## index
index | Re | Mach | Datasource
1 | 50000 | 0 | JavaFoil+Calcfoil stall+Eppler ext transition
2 | 50000 | 0 | XFOIL ncrit=9
3 | 50000 | 0.1 | JavaFoil+Calcfoil stall+Eppler ext transition
4 | 50000 | 0.1 | XFOIL ncrit=9
5 | 50000 | 0.25 | JavaFoil+Calcfoil stall+Eppler ext transition
6 | 50000 | 0.25 | XFOIL ncrit=9
7 | 50000 | 0.5 | JavaFoil+Calcfoil stall+Eppler ext transition
8 | 50000 | 0.5 | XFOIL ncrit=9
9 | 100000 | 0 | JavaFoil+Calcfoil stall+Eppler ext transition
10 | 100000 | 0 | XFOIL ncrit=9
11 | 100000 | 0.1 | JavaFoil+Calcfoil stall+Eppler ext transition
12 | 100000 | 0.1 | XFOIL ncrit=9
13 | 100000 | 0.25 | JavaFoil+Calcfoil stall+Eppler ext transition
14 | 100000 | 0.25 | XFOIL ncrit=9
15 | 100000 | 0.5 | JavaFoil+Calcfoil stall+Eppler ext transition
16 | 100000 | 0.5 | XFOIL ncrit=9
17 | 250000 | 0 | JavaFoil+Calcfoil stall+Eppler ext transition
18 | 250000 | 0 | XFOIL ncrit=9
19 | 250000 | 0.1 | JavaFoil+Calcfoil stall+Eppler ext transition
20 | 250000 | 0.1 | XFOIL ncrit=9
21 | 250000 | 0.25 | JavaFoil+Calcfoil stall+Eppler ext transition
22 | 250000 | 0.25 | XFOIL ncrit=9
23 | 250000 | 0.5 | JavaFoil+Calcfoil stall+Eppler ext transition
24 | 250000 | 0.5 | XFOIL ncrit=9
25 | 500000 | 0 | JavaFoil+Calcfoil stall+Eppler ext transition
26 | 500000 | 0 | XFOIL ncrit=9
27 | 500000 | 0.1 | JavaFoil+Calcfoil stall+Eppler ext transition
28 | 500000 | 0.1 | XFOIL ncrit=9
29 | 500000 | 0.25 | JavaFoil+Calcfoil stall+Eppler ext transition
30 | 500000 | 0.25 | XFOIL ncrit=9
31 | 500000 | 0.5 | JavaFoil+Calcfoil stall+Eppler ext transition
32 | 500000 | 0.5 | XFOIL ncrit=9
33 | 750000 | 0 | JavaFoil+Calcfoil stall+Eppler ext transition
34 | 750000 | 0 | XFOIL ncrit=9
35 | 750000 | 0.1 | JavaFoil+Calcfoil stall+Eppler ext transition
36 | 750000 | 0.1 | XFOIL ncrit=9
37 | 750000 | 0.25 | JavaFoil+Calcfoil stall+Eppler ext transition
38 | 750000 | 0.25 | XFOIL ncrit=9
39 | 750000 | 0.5 | JavaFoil+Calcfoil stall+Eppler ext transition
40 | 750000 | 0.5 | XFOIL ncrit=9
41 | 1000000 | 0 | JavaFoil+Calcfoil stall+Eppler ext transition
42 | 1000000 | 0 | XFOIL ncrit=9
43 | 1000000 | 0.1 | JavaFoil+Calcfoil stall+Eppler ext transition
44 | 1000000 | 0.1 | XFOIL ncrit=9
45 | 1000000 | 0.25 | JavaFoil+Calcfoil stall+Eppler ext transition
46 | 1000000 | 0.25 | XFOIL ncrit=9
47 | 1000000 | 0.5 | JavaFoil+Calcfoil stall+Eppler ext transition
48 | 1000000 | 0.5 | XFOIL ncrit=9
49 | 2000000 | 0 | JavaFoil+Calcfoil stall+Eppler ext transition
50 | 2000000 | 0 | XFOIL ncrit=9
51 | 2000000 | 0.1 | JavaFoil+Calcfoil stall+Eppler ext transition
52 | 2000000 | 0.1 | XFOIL ncrit=9
53 | 2000000 | 0.25 | JavaFoil+Calcfoil stall+Eppler ext transition
54 | 2000000 | 0.25 | XFOIL ncrit=9
55 | 2000000 | 0.5 | JavaFoil+Calcfoil stall+Eppler ext transition
56 | 2000000 | 0.5 | XFOIL ncrit=9
57 | 3000000 | 0 | JavaFoil+Calcfoil stall+Eppler ext transition
58 | 3000000 | 0 | XFOIL ncrit=9
59 | 3000000 | 0.1 | JavaFoil+Calcfoil stall+Eppler ext transition
60 | 3000000 | 0.1 | XFOIL ncrit=9
61 | 3000000 | 0.25 | JavaFoil+Calcfoil stall+Eppler ext transition
62 | 3000000 | 0.25 | XFOIL ncrit=9
63 | 3000000 | 0.5 | JavaFoil+Calcfoil stall+Eppler ext transition
64 | 3000000 | 0.5 | XFOIL ncrit=9
65 | 4000000 | 0 | JavaFoil+Calcfoil stall+Eppler ext transition
66 | 4000000 | 0 | XFOIL ncrit=9
67 | 4000000 | 0.1 | JavaFoil+Calcfoil stall+Eppler ext transition
68 | 4000000 | 0.1 | XFOIL ncrit=9
69 | 4000000 | 0.25 | JavaFoil+Calcfoil stall+Eppler ext transition
70 | 4000000 | 0.25 | XFOIL ncrit=9
71 | 4000000 | 0.5 | JavaFoil+Calcfoil stall+Eppler ext transition
72 | 4000000 | 0.5 | XFOIL ncrit=9
73 | 5000000 | 0 | JavaFoil+Calcfoil stall+Eppler ext transition
74 | 5000000 | 0 | XFOIL ncrit=9
75 | 5000000 | 0.1 | JavaFoil+Calcfoil stall+Eppler ext transition
76 | 5000000 | 0.1 | XFOIL ncrit=9
77 | 5000000 | 0.25 | JavaFoil+Calcfoil stall+Eppler ext transition
78 | 5000000 | 0.25 | XFOIL ncrit=9
79 | 5000000 | 0.5 | JavaFoil+Calcfoil stall+Eppler ext transition
80 | 5000000 | 0.5 | XFOIL ncrit=9
81 | 6000000 | 0 | JavaFoil+Calcfoil stall+Eppler ext transition
82 | 6000000 | 0 | XFOIL ncrit=9
83 | 6000000 | 0.1 | JavaFoil+Calcfoil stall+Eppler ext transition
84 | 6000000 | 0.1 | XFOIL ncrit=9
85 | 6000000 | 0.25 | JavaFoil+Calcfoil stall+Eppler ext transition
86 | 6000000 | 0.25 | XFOIL ncrit=9
87 | 6000000 | 0.5 | JavaFoil+Calcfoil stall+Eppler ext transition
88 | 6000000 | 0.5 | XFOIL ncrit=9
89 | 7000000 | 0 | JavaFoil+Calcfoil stall+Eppler ext transition
90 | 7000000 | 0 | XFOIL ncrit=9
91 | 7000000 | 0.1 | JavaFoil+Calcfoil stall+Eppler ext transition
92 | 7000000 | 0.1 | XFOIL ncrit=9
93 | 7000000 | 0.25 | JavaFoil+Calcfoil stall+Eppler ext transition
94 | 7000000 | 0.25 | XFOIL ncrit=9
95 | 7000000 | 0.5 | JavaFoil+Calcfoil stall+Eppler ext transition
96 | 7000000 | 0.5 | XFOIL ncrit=9
97 | 8000000 | 0 | JavaFoil+Calcfoil stall+Eppler ext transition
98 | 8000000 | 0 | XFOIL ncrit=9
99 | 8000000 | 0.1 | JavaFoil+Calcfoil stall+Eppler ext transition
100 | 8000000 | 0.1 | XFOIL ncrit=9
101 | 8000000 | 0.25 | JavaFoil+Calcfoil stall+Eppler ext transition
102 | 8000000 | 0.25 | XFOIL ncrit=9
103 | 8000000 | 0.5 | JavaFoil+Calcfoil stall+Eppler ext transition
104 | 8000000 | 0.5 | XFOIL ncrit=9
105 | 10000000 | 0 | JavaFoil+Calcfoil stall+Eppler ext transition
106 | 10000000 | 0 | XFOIL ncrit=9
107 | 10000000 | 0.1 | JavaFoil+Calcfoil stall+Eppler ext transition
108 | 10000000 | 0.1 | XFOIL ncrit=9
109 | 10000000 | 0.25 | JavaFoil+Calcfoil stall+Eppler ext transition
110 | 10000000 | 0.25 | XFOIL ncrit=9
111 | 10000000 | 0.5 | JavaFoil+Calcfoil stall+Eppler ext transition
112 | 10000000 | 0.5 | XFOIL ncrit=9
113 | 12000000 | 0 | JavaFoil+Calcfoil stall+Eppler ext transition
114 | 12000000 | 0 | XFOIL ncrit=9
115 | 12000000 | 0.1 | JavaFoil+Calcfoil stall+Eppler ext transition
116 | 12000000 | 0.1 | XFOIL ncrit=9
117 | 12000000 | 0.25 | JavaFoil+Calcfoil stall+Eppler ext transition
118 | 12000000 | 0.25 | XFOIL ncrit=9
119 | 12000000 | 0.5 | JavaFoil+Calcfoil stall+Eppler ext transition
120 | 12000000 | 0.5 | XFOIL ncrit=9
121 | 14000000 | 0 | JavaFoil+Calcfoil stall+Eppler ext transition
122 | 14000000 | 0 | XFOIL ncrit=9
123 | 14000000 | 0.1 | JavaFoil+Calcfoil stall+Eppler ext transition
124 | 14000000 | 0.1 | XFOIL ncrit=9
125 | 14000000 | 0.25 | JavaFoil+Calcfoil stall+Eppler ext transition
126 | 14000000 | 0.25 | XFOIL ncrit=9
127 | 14000000 | 0.5 | JavaFoil+Calcfoil stall+Eppler ext transition
128 | 14000000 | 0.5 | XFOIL ncrit=9
129 | 16000000 | 0 | JavaFoil+Calcfoil stall+Eppler ext transition
130 | 16000000 | 0 | XFOIL ncrit=9
131 | 16000000 | 0.1 | JavaFoil+Calcfoil stall+Eppler ext transition
132 | 16000000 | 0.1 | XFOIL ncrit=9
133 | 16000000 | 0.25 | JavaFoil+Calcfoil stall+Eppler ext transition
134 | 16000000 | 0.25 | XFOIL ncrit=9
135 | 16000000 | 0.5 | JavaFoil+Calcfoil stall+Eppler ext transition
136 | 16000000 | 0.5 | XFOIL ncrit=9
137 | 18000000 | 0 | JavaFoil+Calcfoil stall+Eppler ext transition
138 | 18000000 | 0 | XFOIL ncrit=9
139 | 18000000 | 0.1 | JavaFoil+Calcfoil stall+Eppler ext transition
140 | 18000000 | 0.1 | XFOIL ncrit=9
141 | 18000000 | 0.25 | JavaFoil+Calcfoil stall+Eppler ext transition
142 | 18000000 | 0.25 | XFOIL ncrit=9
143 | 18000000 | 0.5 | JavaFoil+Calcfoil stall+Eppler ext transition
144 | 18000000 | 0.5 | XFOIL ncrit=9
145 | 20000000 | 0 | JavaFoil+Calcfoil stall+Eppler ext transition
146 | 20000000 | 0 | XFOIL ncrit=9
147 | 20000000 | 0.1 | JavaFoil+Calcfoil stall+Eppler ext transition
148 | 20000000 | 0.1 | XFOIL ncrit=9
149 | 20000000 | 0.25 | JavaFoil+Calcfoil stall+Eppler ext transition
150 | 20000000 | 0.25 | XFOIL ncrit=9
151 | 20000000 | 0.5 | JavaFoil+Calcfoil stall+Eppler ext transition
152 | 20000000 | 0.5 | XFOIL ncrit=9

## 1. Re 50k Mach 0.00 (1)
BIGFOIL.COM POLAR EXPORT
e393
EPPLER 393 |  |  |  | Cl Max: | 1.359 | at alpha= | 7.5 | deg
JavaFoil+Calcfoil stall+Eppler ext transition |  |  |  | L/D Max: | 52.949 | at alpha= | 1 | deg
Re: | 50000 |  |  | Cd Min: | 0.01237 | at alpha= | -2.5 | deg
Mach: | 0 |  |  | Cl=0 at alpha= | -5.0319 | deg
|  |  |  | @ Cl=0.1, Cd= | 0.040129
|  |  |  | @ Cl=0.4, Cd= | 0.012486
|  |  |  | @ Cl=0.6, Cd= | 0.012896
alpha (deg) | Cl | Cd | Cm | Cl/Cd
-17.5 | -0.306 | 0.45485 | -0.035 | -0.673
-17 | -0.318 | 0.41028 | -0.035 | -0.775
-16.5 | -0.33 | 0.35432 | -0.035 | -0.932
-16 | -0.342 | 0.32361 | -0.035 | -1.058
-15.5 | -0.354 | 0.29695 | -0.035 | -1.191
-15 | -0.364 | 0.275 | -0.035 | -1.325
-14.5 | -0.374 | 0.24891 | -0.035 | -1.503
-14 | -0.382 | 0.22873 | -0.035 | -1.672
-13.5 | -0.389 | 0.20359 | -0.035 | -1.911
-13 | -0.394 | 0.18291 | -0.035 | -2.152
-12.5 | -0.396 | 0.16682 | -0.034 | -2.372
-12 | -0.395 | 0.15468 | -0.034 | -2.553
-11.5 | -0.391 | 0.13654 | -0.034 | -2.861
-11 | -0.383 | 0.12383 | -0.034 | -3.092
-10.5 | -0.371 | 0.11247 | -0.034 | -3.299
-10 | -0.355 | 0.10199 | -0.034 | -3.482
-9.5 | -0.335 | 0.09287 | -0.035 | -3.605
-9 | -0.31 | 0.08424 | -0.035 | -3.684
-8.5 | -0.282 | 0.07726 | -0.036 | -3.647
-8 | -0.249 | 0.07101 | -0.037 | -3.511
-7.5 | -0.213 | 0.06478 | -0.038 | -3.294
-7 | -0.174 | 0.05947 | -0.039 | -2.932
-6.5 | -0.133 | 0.05472 | -0.041 | -2.426
-6 | -0.089 | 0.05122 | -0.044 | -1.738
-5.5 | -0.044 | 0.0479 | -0.045 | -0.909
-5 | 0.003 | 0.0449 | -0.047 | 0.07
-4.5 | 0.051 | 0.04241 | -0.049 | 1.209
-4 | 0.099 | 0.04018 | -0.05 | 2.474
-3.5 | 0.148 | 0.03767 | -0.059 | 3.93
-3 | 0.243 | 0.01241 | -0.12 | 19.619
-2.5 | 0.303 | 0.01237 | -0.12 | 24.509
-2 | 0.363 | 0.01243 | -0.121 | 29.213
-1.5 | 0.423 | 0.01252 | -0.121 | 33.75
-1 | 0.482 | 0.01268 | -0.121 | 38.038
-0.5 | 0.542 | 0.01266 | -0.122 | 42.788
0 | 0.601 | 0.0129 | -0.122 | 46.616
0.5 | 0.661 | 0.0133 | -0.123 | 49.661
1 | 0.72 | 0.0136 | -0.123 | 52.949
1.5 | 0.773 | 0.01984 | -0.123 | 38.974
2 | 0.828 | 0.01882 | -0.122 | 44.008
2.5 | 0.878 | 0.01778 | -0.122 | 49.382
3 | 0.93 | 0.01998 | -0.122 | 46.54
3.5 | 0.98 | 0.02064 | -0.121 | 47.498
4 | 1.03 | 0.02113 | -0.121 | 48.756
4.5 | 1.078 | 0.02218 | -0.12 | 48.609
5 | 1.126 | 0.02492 | -0.12 | 45.186
5.5 | 1.172 | 0.02607 | -0.12 | 44.961
6 | 1.212 | 0.02736 | -0.119 | 44.318
6.5 | 1.249 | 0.02883 | -0.119 | 43.328
7 | 1.289 | 0.03002 | -0.12 | 42.928
7.5 | 1.359 | 0.03174 | -0.124 | 42.827
8 | 1.143 | 0.05915 | -0.035 | 19.324
8.5 | 1.159 | 0.06335 | -0.034 | 18.3
9 | 1.169 | 0.06954 | -0.033 | 16.814
9.5 | 1.173 | 0.07624 | -0.032 | 15.385
10 | 1.17 | 0.08261 | -0.033 | 14.165
10.5 | 1.161 | 0.08988 | -0.032 | 12.916
11 | 1.146 | 0.09856 | -0.032 | 11.622
11.5 | 1.124 | 0.11055 | -0.031 | 10.171
12 | 1.098 | 0.12187 | -0.032 | 9.01
12.5 | 1.067 | 0.12943 | -0.033 | 8.247

## 2. Re 50k Mach 0.00 (2)
BIGFOIL.COM POLAR EXPORT
e393
EPPLER 393 |  |  |  | Cl Max: | 1.3849 | at alpha= | 12 | deg
XFOIL ncrit=9 |  |  |  | L/D Max: | 35.3456 | at alpha= | 9.5 | deg
Re: | 50000 |  |  | Cd Min: | 0.24617 | at alpha= | -19.5 | deg
Mach: | 0 |  |  | Cl=0 at alpha= | -0.89391 | deg
|  |  |  | @ Cl=0.1, Cd= | 0.031736
|  |  |  | @ Cl=0.4, Cd= | 0.042789
|  |  |  | @ Cl=0.6, Cd= | 0.054871
alpha (deg) | Cl | Cd | Cm | Cl/Cd
-20 | -0.5578 | 0.2427 | 0.005 | -2.2983
-19.5 | -0.5547 | 0.24617 | -0.0005 | -2.2533
-19 | -0.5215 | 0.22752 | -0.0006 | -2.2921
-18.5 | -0.5048 | 0.22175 | -0.0036 | -2.2764
-18 | -0.4933 | 0.21865 | -0.0079 | -2.2561
-17.5 | -0.4939 | 0.22123 | -0.0131 | -2.2325
-17 | -0.4585 | 0.20419 | -0.0129 | -2.2455
-16.5 | -0.4433 | 0.19855 | -0.0157 | -2.2327
-16 | -0.4412 | 0.19785 | -0.0203 | -2.23
-15.5 | -0.4165 | 0.18676 | -0.0212 | -2.2301
-15 | -0.4013 | 0.18072 | -0.0233 | -2.2206
-14.5 | -0.4059 | 0.18042 | -0.0276 | -2.2498
-14 | -0.3758 | 0.16853 | -0.0275 | -2.2299
-13.5 | -0.3783 | 0.16658 | -0.031 | -2.271
-13 | -0.3534 | 0.15673 | -0.031 | -2.2548
-12.5 | -0.3661 | 0.15608 | -0.0346 | -2.3456
-12 | -0.335 | 0.14518 | -0.0338 | -2.3075
-11.5 | -0.3332 | 0.14009 | -0.0356 | -2.3785
-11 | -0.3309 | 0.13565 | -0.0366 | -2.4394
-10.5 | -0.3133 | 0.12791 | -0.0361 | -2.4494
-10 | -0.308 | 0.12214 | -0.0362 | -2.5217
-9.5 | -0.3055 | 0.11686 | -0.036 | -2.6142
-9 | -0.3011 | 0.11161 | -0.0349 | -2.6978
-8.5 | -0.3035 | 0.10713 | -0.0333 | -2.833
-8 | -0.3192 | 0.10396 | -0.0308 | -3.0704
-7.5 | -0.3423 | 0.10134 | -0.0264 | -3.3777
-7 | -0.3688 | 0.09898 | -0.0197 | -3.726
-6.5 | -0.3724 | 0.09419 | -0.0135 | -3.9537
-6 | -0.4003 | 0.09207 | -0.0059 | -4.3478
-5.5 | -0.4271 | 0.08975 | 0.0004 | -4.7588
-5 | -0.4437 | 0.08623 | 0.0056 | -5.1455
-4.5 | -0.3963 | 0.05527 | -0.0552 | -7.1703
-4 | -0.3386 | 0.04534 | -0.062 | -7.468
-3.5 | -0.2771 | 0.03897 | -0.0667 | -7.1106
-3 | -0.2243 | 0.03521 | -0.0683 | -6.3703
-2.5 | -0.1588 | 0.03249 | -0.071 | -4.8877
-2 | -0.0731 | 0.0294 | -0.0765 | -2.4864
-1.5 | -0.0509 | 0.02987 | -0.0657 | -1.7041
-1 | -0.0195 | 0.02943 | -0.0604 | -0.66259
-0.5 | 0.0724 | 0.03105 | -0.0728 | 2.3317
0 | 0.1444 | 0.03284 | -0.0795 | 4.3971
0.5 | 0.2067 | 0.03472 | -0.0839 | 5.9533
1 | 0.2633 | 0.03671 | -0.0871 | 7.1724
1.5 | 0.3166 | 0.03882 | -0.0896 | 8.1556
2 | 0.3661 | 0.04108 | -0.0916 | 8.9119
2.5 | 0.4137 | 0.04348 | -0.0932 | 9.5147
3 | 0.4593 | 0.04603 | -0.0945 | 9.9783
3.5 | 0.5051 | 0.04871 | -0.0959 | 10.3695
4 | 0.5591 | 0.05148 | -0.098 | 10.8605
4.5 | 0.5936 | 0.05444 | -0.0979 | 10.9037
5 | 0.6373 | 0.05738 | -0.0986 | 11.1067
5.5 | 0.6774 | 0.06047 | -0.0988 | 11.2022
6 | 0.7244 | 0.06338 | -0.0993 | 11.4295
6.5 | 0.7683 | 0.06625 | -0.0992 | 11.597
7 | 0.8176 | 0.06869 | -0.0989 | 11.9028
7.5 | 0.8811 | 0.07003 | -0.0985 | 12.5818
8 | 0.9189 | 0.07222 | -0.0964 | 12.7236
8.5 | 0.972 | 0.07267 | -0.0938 | 13.3755
9 | 1.0529 | 0.06874 | -0.0895 | 15.3171
9.5 | 1.3244 | 0.03747 | -0.0809 | 35.3456
10 | 1.3229 | 0.03973 | -0.0714 | 33.2973
10.5 | 1.3213 | 0.04479 | -0.0647 | 29.4999
11.5 | 1.3543 | 0.05736 | -0.0569 | 23.6105
12 | 1.3849 | 0.06535 | -0.0551 | 21.192
12.5 | 1.3606 | 0.07324 | -0.0506 | 18.5773
13 | 1.366 | 0.08214 | -0.049 | 16.6301
13.5 | 1.3259 | 0.09205 | -0.048 | 14.4041
14 | 1.2843 | 0.10375 | -0.0499 | 12.3788
14.5 | 1.1635 | 0.12723 | -0.065 | 9.1449
16 | 1.0032 | 0.21282 | -0.1253 | 4.7138
16.5 | 1.0364 | 0.22496 | -0.1258 | 4.607
17 | 1.0469 | 0.23258 | -0.1295 | 4.5012

## 3. Re 50k Mach 0.10 (1)
BIGFOIL.COM POLAR EXPORT
e393
EPPLER 393 |  |  |  | Cl Max: | 1.362 | at alpha= | 7.5 | deg
JavaFoil+Calcfoil stall+Eppler ext transition |  |  |  | L/D Max: | 53.066 | at alpha= | 1 | deg
Re: | 50000 |  |  | Cd Min: | 0.0124 | at alpha= | -2.5 | deg
Mach: | 0.1 |  |  | Cl=0 at alpha= | -5.0319 | deg
|  |  |  | @ Cl=0.1, Cd= | 0.04027
|  |  |  | @ Cl=0.4, Cd= | 0.012508
|  |  |  | @ Cl=0.6, Cd= | 0.012913
alpha (deg) | Cl | Cd | Cm | Cl/Cd
-17 | -0.277 | 0.46557 | -0.035 | -0.594
-16.5 | -0.291 | 0.42446 | -0.035 | -0.685
-16 | -0.305 | 0.36727 | -0.035 | -0.83
-15.5 | -0.319 | 0.33825 | -0.035 | -0.943
-15 | -0.332 | 0.29343 | -0.035 | -1.132
-14.5 | -0.345 | 0.27082 | -0.035 | -1.272
-14 | -0.356 | 0.24464 | -0.035 | -1.454
-13.5 | -0.365 | 0.22414 | -0.035 | -1.63
-13 | -0.373 | 0.1967 | -0.035 | -1.896
-12.5 | -0.378 | 0.17738 | -0.035 | -2.131
-12 | -0.38 | 0.15874 | -0.034 | -2.394
-11.5 | -0.379 | 0.14371 | -0.035 | -2.635
-11 | -0.373 | 0.13396 | -0.034 | -2.787
-10.5 | -0.364 | 0.11564 | -0.034 | -3.147
-10 | -0.35 | 0.10732 | -0.034 | -3.261
-9.5 | -0.331 | 0.0944 | -0.034 | -3.51
-9 | -0.308 | 0.08571 | -0.035 | -3.596
-8.5 | -0.281 | 0.07855 | -0.036 | -3.573
-8 | -0.249 | 0.07175 | -0.037 | -3.469
-7.5 | -0.213 | 0.06495 | -0.038 | -3.286
-7 | -0.175 | 0.05976 | -0.039 | -2.923
-6.5 | -0.133 | 0.05538 | -0.041 | -2.404
-6 | -0.089 | 0.05121 | -0.044 | -1.744
-5.5 | -0.044 | 0.04811 | -0.046 | -0.909
-5 | 0.003 | 0.0451 | -0.047 | 0.07
-4.5 | 0.052 | 0.04256 | -0.049 | 1.211
-4 | 0.1 | 0.04027 | -0.051 | 2.48
-3.5 | 0.149 | 0.03779 | -0.059 | 3.936
-3 | 0.245 | 0.01281 | -0.12 | 19.105
-2.5 | 0.305 | 0.0124 | -0.121 | 24.584
-2 | 0.365 | 0.01245 | -0.121 | 29.305
-1.5 | 0.425 | 0.01255 | -0.122 | 33.856
-1 | 0.485 | 0.0127 | -0.122 | 38.156
-0.5 | 0.545 | 0.01268 | -0.122 | 42.939
0 | 0.604 | 0.01293 | -0.123 | 46.751
0.5 | 0.664 | 0.01333 | -0.123 | 49.791
1 | 0.724 | 0.01363 | -0.124 | 53.066
1.5 | 0.777 | 0.01996 | -0.123 | 38.911
2 | 0.832 | 0.01894 | -0.123 | 43.908
2.5 | 0.881 | 0.0179 | -0.122 | 49.237
3 | 0.933 | 0.02009 | -0.122 | 46.453
3.5 | 0.984 | 0.02078 | -0.122 | 47.38
4 | 1.034 | 0.02128 | -0.121 | 48.604
4.5 | 1.082 | 0.02238 | -0.121 | 48.348
5 | 1.131 | 0.02513 | -0.12 | 44.994
5.5 | 1.177 | 0.02628 | -0.12 | 44.777
6 | 1.217 | 0.02761 | -0.12 | 44.07
6.5 | 1.254 | 0.02907 | -0.119 | 43.129
7 | 1.293 | 0.0303 | -0.12 | 42.665
7.5 | 1.362 | 0.03207 | -0.125 | 42.481
8 | 1.146 | 0.05919 | -0.035 | 19.356
8.5 | 1.161 | 0.06422 | -0.035 | 18.073
9 | 1.169 | 0.07088 | -0.033 | 16.491
9.5 | 1.17 | 0.07801 | -0.032 | 15.004
10 | 1.165 | 0.08333 | -0.033 | 13.978
10.5 | 1.152 | 0.09079 | -0.032 | 12.691
11 | 1.133 | 0.09972 | -0.032 | 11.363
11.5 | 1.108 | 0.1159 | -0.032 | 9.557
12 | 1.077 | 0.12793 | -0.032 | 8.418
12.5 | 1.041 | 0.14046 | -0.033 | 7.413

## 4. Re 50k Mach 0.10 (2)
BIGFOIL.COM POLAR EXPORT
e393
EPPLER 393 |  |  |  | Cl Max: | 1.3803 | at alpha= | 12 | deg
XFOIL ncrit=9 |  |  |  | L/D Max: | 34.9116 | at alpha= | 9.5 | deg
Re: | 50000 |  |  | Cd Min: | 0.24502 | at alpha= | -19.5 | deg
Mach: | 0.1 |  |  | Cl=0 at alpha= | -0.87526 | deg
|  |  |  | @ Cl=0.1, Cd= | 0.031885
|  |  |  | @ Cl=0.4, Cd= | 0.042909
|  |  |  | @ Cl=0.6, Cd= | 0.055165
alpha (deg) | Cl | Cd | Cm | Cl/Cd
-20 | -0.5601 | 0.24416 | 0.0049 | -2.294
-19.5 | -0.5538 | 0.24502 | -0.0002 | -2.2602
-19 | -0.5224 | 0.22802 | -0.0005 | -2.291
-18.5 | -0.5058 | 0.22237 | -0.0036 | -2.2746
-18 | -0.4951 | 0.21986 | -0.0081 | -2.2519
-17.5 | -0.4894 | 0.21862 | -0.0126 | -2.2386
-17 | -0.4587 | 0.2046 | -0.0129 | -2.2419
-16.5 | -0.4439 | 0.19915 | -0.0158 | -2.229
-16 | -0.4433 | 0.19916 | -0.0206 | -2.2258
-15.5 | -0.4157 | 0.18698 | -0.0212 | -2.2232
-15 | -0.4015 | 0.18127 | -0.0235 | -2.2149
-14.5 | -0.4079 | 0.18163 | -0.028 | -2.2458
-14 | -0.3751 | 0.16889 | -0.0276 | -2.221
-13.5 | -0.3803 | 0.16769 | -0.0313 | -2.2679
-13 | -0.3526 | 0.15712 | -0.0312 | -2.2441
-12.5 | -0.3681 | 0.15715 | -0.035 | -2.3423
-12 | -0.3347 | 0.14569 | -0.0341 | -2.2973
-11.5 | -0.329 | 0.13993 | -0.0354 | -2.3512
-11 | -0.3327 | 0.13656 | -0.037 | -2.4363
-10.5 | -0.3129 | 0.12841 | -0.0363 | -2.4367
-10 | -0.306 | 0.12244 | -0.0363 | -2.4992
-9.5 | -0.3024 | 0.11707 | -0.0359 | -2.5831
-9 | -0.2992 | 0.11196 | -0.0349 | -2.6724
-8.5 | -0.3043 | 0.10775 | -0.0335 | -2.8241
-8 | -0.3213 | 0.10472 | -0.0309 | -3.0682
-7.5 | -0.3442 | 0.10208 | -0.0264 | -3.3719
-7 | -0.3359 | 0.09603 | -0.0212 | -3.4979
-6.5 | -0.4021 | 0.09778 | -0.012 | -4.1123
-6 | -0.3937 | 0.09211 | -0.0062 | -4.2742
-5.5 | -0.4283 | 0.09041 | 0.0004 | -4.7373
-5 | -0.4415 | 0.08664 | 0.0058 | -5.0958
-4 | -0.3448 | 0.04631 | -0.0613 | -7.4455
-3.5 | -0.2828 | 0.03967 | -0.0666 | -7.1288
-3 | -0.2295 | 0.03568 | -0.0683 | -6.4322
-2.5 | -0.1578 | 0.03286 | -0.072 | -4.8022
-2 | -0.0736 | 0.02984 | -0.0775 | -2.4665
-1.5 | -0.0484 | 0.03007 | -0.0672 | -1.6096
-1 | -0.0237 | 0.02956 | -0.0597 | -0.80176
-0.5 | 0.0713 | 0.03118 | -0.0729 | 2.2867
0 | 0.1446 | 0.03298 | -0.0799 | 4.3845
0.5 | 0.2076 | 0.03488 | -0.0844 | 5.9518
1 | 0.2647 | 0.03688 | -0.0876 | 7.1773
1.5 | 0.3181 | 0.039 | -0.0901 | 8.1564
2 | 0.3675 | 0.04127 | -0.092 | 8.9048
2.5 | 0.4155 | 0.04369 | -0.0936 | 9.5102
3 | 0.4618 | 0.04625 | -0.095 | 9.9849
3.5 | 0.51 | 0.04894 | -0.0966 | 10.4209
4 | 0.5599 | 0.05176 | -0.0982 | 10.8172
4.5 | 0.5915 | 0.05475 | -0.0978 | 10.8037
5 | 0.6488 | 0.05755 | -0.0998 | 11.2737
5.5 | 0.6784 | 0.06079 | -0.099 | 11.1597
6 | 0.7226 | 0.0638 | -0.0993 | 11.326
6.5 | 0.769 | 0.06663 | -0.0993 | 11.5413
7 | 0.8296 | 0.06862 | -0.0995 | 12.0898
7.5 | 0.8662 | 0.07139 | -0.098 | 12.1334
8 | 0.936 | 0.07153 | -0.0967 | 13.0854
8.5 | 0.9824 | 0.07231 | -0.0937 | 13.5859
9 | 1.0852 | 0.06537 | -0.0885 | 16.6009
9.5 | 1.3235 | 0.03791 | -0.0794 | 34.9116
10 | 1.3206 | 0.04057 | -0.0701 | 32.5511
10.5 | 1.3249 | 0.04575 | -0.064 | 28.9596
11 | 1.3394 | 0.05183 | -0.0597 | 25.8422
11.5 | 1.3511 | 0.05859 | -0.0558 | 23.0602
12 | 1.3803 | 0.0667 | -0.054 | 20.6942
12.5 | 1.3513 | 0.0749 | -0.0498 | 18.0414
13 | 1.3152 | 0.08461 | -0.0484 | 15.5443
13.5 | 1.2677 | 0.09661 | -0.0502 | 13.1218
14 | 1.2173 | 0.11107 | -0.0557 | 10.9598
14.5 | 1.1747 | 0.12719 | -0.0636 | 9.2358
16 | 1.0057 | 0.2137 | -0.1262 | 4.7061
16.5 | 1.0391 | 0.22598 | -0.1267 | 4.5982
17 | 1.0503 | 0.23371 | -0.1304 | 4.494

## 5. Re 50k Mach 0.25 (1)
BIGFOIL.COM POLAR EXPORT
e393
EPPLER 393 |  |  |  | Cl Max: | 1.376 | at alpha= | 7.5 | deg
JavaFoil+Calcfoil stall+Eppler ext transition |  |  |  | L/D Max: | 50.459 | at alpha= | 0.5 | deg
Re: | 50000 |  |  | Cd Min: | 0.01254 | at alpha= | -2.5 | deg
Mach: | 0.25 |  |  | Cl=0 at alpha= | -5.0312 | deg
|  |  |  | @ Cl=0.1, Cd= | 0.040746
|  |  |  | @ Cl=0.4, Cd= | 0.012626
|  |  |  | @ Cl=0.6, Cd= | 0.01309
alpha (deg) | Cl | Cd | Cm | Cl/Cd
-15 | -0.059 | 0.27793 | -0.04 | -0.212
-14.5 | -0.056 | 0.25046 | -0.04 | -0.223
-14 | -0.053 | 0.22637 | -0.041 | -0.234
-13.5 | -0.122 | 0.67886 | -0.039 | -0.18
-13 | -0.173 | 0.4374 | -0.038 | -0.395
-12.5 | -0.212 | 0.3346 | -0.037 | -0.632
-12 | -0.243 | 0.26957 | -0.037 | -0.903
-11.5 | -0.269 | 0.21803 | -0.037 | -1.234
-11 | -0.288 | 0.18977 | -0.036 | -1.517
-10.5 | -0.3 | 0.15295 | -0.036 | -1.958
-10 | -0.304 | 0.13011 | -0.036 | -2.333
-9.5 | -0.3 | 0.11376 | -0.036 | -2.635
-9 | -0.288 | 0.09836 | -0.035 | -2.93
-8.5 | -0.269 | 0.08842 | -0.036 | -3.045
-8 | -0.244 | 0.07823 | -0.036 | -3.114
-7.5 | -0.212 | 0.06926 | -0.038 | -3.061
-7 | -0.175 | 0.06293 | -0.039 | -2.787
-6.5 | -0.135 | 0.0579 | -0.04 | -2.327
-6 | -0.091 | 0.05293 | -0.044 | -1.717
-5.5 | -0.045 | 0.04915 | -0.046 | -0.909
-5 | 0.003 | 0.04572 | -0.048 | 0.07
-4.5 | 0.053 | 0.04288 | -0.05 | 1.235
-4 | 0.103 | 0.04061 | -0.052 | 2.527
-3.5 | 0.153 | 0.03829 | -0.058 | 3.986
-3 | 0.251 | 0.01275 | -0.124 | 19.73
-2.5 | 0.313 | 0.01254 | -0.124 | 24.975
-2 | 0.375 | 0.01259 | -0.124 | 29.787
-1.5 | 0.437 | 0.01268 | -0.125 | 34.417
-1 | 0.498 | 0.01284 | -0.125 | 38.786
-0.5 | 0.56 | 0.01292 | -0.126 | 43.318
0 | 0.621 | 0.01318 | -0.126 | 47.111
0.5 | 0.682 | 0.01352 | -0.127 | 50.459
1 | 0.739 | 0.0205 | -0.126 | 36.02
1.5 | 0.795 | 0.01948 | -0.126 | 40.826
2 | 0.85 | 0.01835 | -0.126 | 46.319
2.5 | 0.9 | 0.0201 | -0.125 | 44.777
3 | 0.953 | 0.02079 | -0.125 | 45.859
3.5 | 1.005 | 0.02158 | -0.124 | 46.578
4 | 1.055 | 0.02219 | -0.124 | 47.571
4.5 | 1.105 | 0.02339 | -0.123 | 47.244
5 | 1.155 | 0.02624 | -0.123 | 44.003
5.5 | 1.201 | 0.02753 | -0.123 | 43.648
6 | 1.241 | 0.02902 | -0.122 | 42.751
6.5 | 1.28 | 0.03046 | -0.122 | 42.019
7 | 1.357 | 0.03221 | -0.128 | 42.127
7.5 | 1.376 | 0.03386 | -0.127 | 40.657
8 | 1.157 | 0.06145 | -0.035 | 18.828
8.5 | 1.162 | 0.06727 | -0.035 | 17.277
9 | 1.157 | 0.07479 | -0.033 | 15.474
9.5 | 1.141 | 0.08321 | -0.032 | 13.717
10 | 1.114 | 0.09244 | -0.033 | 12.049
10.5 | 1.074 | 0.1067 | -0.034 | 10.068
11 | 1.023 | 0.11862 | -0.034 | 8.627
11.5 | 0.961 | 0.1391 | -0.034 | 6.911
12 | 0.89 | 0.16782 | -0.034 | 5.301
12.5 | 0.809 | 0.18266 | -0.035 | 4.431

## 6. Re 50k Mach 0.25 (2)
BIGFOIL.COM POLAR EXPORT
e393
EPPLER 393 |  |  |  | Cl Max: | 1.3303 | at alpha= | 11.5 | deg
XFOIL ncrit=9 |  |  |  | L/D Max: | 31.8195 | at alpha= | 9.5 | deg
Re: | 50000 |  |  | Cd Min: | 0.25352 | at alpha= | -20 | deg
Mach: | 0.25 |  |  | Cl=0 at alpha= | -0.87365 | deg
|  |  |  | @ Cl=0.1, Cd= | 0.032779
|  |  |  | @ Cl=0.4, Cd= | 0.043831
|  |  |  | @ Cl=0.6, Cd= | 0.056044
alpha (deg) | Cl | Cd | Cm | Cl/Cd
-20 | -0.5746 | 0.25352 | 0.0043 | -2.2665
-19.5 | -0.5471 | 0.23798 | 0.003 | -2.2989
-19 | -0.5282 | 0.23128 | 0 | -2.2838
-18.5 | -0.5128 | 0.22669 | -0.0039 | -2.2621
-18 | -0.5073 | 0.22775 | -0.0092 | -2.2274
-17.5 | -0.4794 | 0.21393 | -0.0104 | -2.2409
-17 | -0.461 | 0.20725 | -0.013 | -2.2244
-16.5 | -0.4501 | 0.20384 | -0.0169 | -2.2081
-16 | -0.4373 | 0.198 | -0.0202 | -2.2086
-15.5 | -0.4142 | 0.18898 | -0.0214 | -2.1918
-15 | -0.4067 | 0.18573 | -0.025 | -2.1897
-14.5 | -0.3892 | 0.17765 | -0.0268 | -2.1908
-14 | -0.3746 | 0.17166 | -0.0287 | -2.1822
-13.5 | -0.3639 | 0.16559 | -0.0308 | -2.1976
-13 | -0.3538 | 0.16046 | -0.0326 | -2.2049
-12.5 | -0.3388 | 0.15307 | -0.0337 | -2.2134
-12 | -0.3404 | 0.15004 | -0.036 | -2.2687
-11.5 | -0.3183 | 0.1412 | -0.0358 | -2.2542
-11 | -0.3187 | 0.1366 | -0.0374 | -2.3331
-10.5 | -0.3197 | 0.13261 | -0.0382 | -2.4108
-10 | -0.3049 | 0.12532 | -0.0375 | -2.433
-9.5 | -0.2996 | 0.11975 | -0.0369 | -2.5019
-9 | -0.3023 | 0.11531 | -0.0361 | -2.6216
-8.5 | -0.3138 | 0.11181 | -0.0346 | -2.8065
-8 | -0.2975 | 0.10453 | -0.0314 | -2.8461
-7.5 | -0.3023 | 0.1003 | -0.0273 | -3.014
-7 | -0.3214 | 0.09755 | -0.0216 | -3.2947
-6.5 | -0.3509 | 0.09577 | -0.0144 | -3.664
-6 | -0.3876 | 0.09456 | -0.0067 | -4.099
-5.5 | -0.4404 | 0.09438 | 0 | -4.6662
-5 | -0.4376 | 0.08931 | 0.0061 | -4.8998
-4 | -0.3836 | 0.05277 | -0.055 | -7.2693
-3.5 | -0.3154 | 0.04386 | -0.0646 | -7.1911
-3 | -0.2503 | 0.03825 | -0.0692 | -6.5438
-2.5 | -0.1562 | 0.03468 | -0.0768 | -4.504
-2 | -0.0732 | 0.03212 | -0.0817 | -2.279
-1.5 | -0.0306 | 0.03129 | -0.0752 | -0.97795
-1 | -0.0234 | 0.03125 | -0.0624 | -0.7488
-0.5 | 0.0692 | 0.03206 | -0.0739 | 2.1585
0 | 0.1446 | 0.03382 | -0.0815 | 4.2756
0.5 | 0.2087 | 0.03574 | -0.0861 | 5.8394
1 | 0.2668 | 0.0378 | -0.0894 | 7.0582
1.5 | 0.3209 | 0.04 | -0.0919 | 8.0225
2 | 0.3718 | 0.04235 | -0.0938 | 8.7792
2.5 | 0.4194 | 0.04485 | -0.0953 | 9.3512
3 | 0.4642 | 0.0475 | -0.0964 | 9.7726
3.5 | 0.5072 | 0.0503 | -0.0972 | 10.0835
4 | 0.5536 | 0.05323 | -0.0984 | 10.4002
4.5 | 0.6034 | 0.05625 | -0.0997 | 10.7271
5 | 0.6417 | 0.05938 | -0.0998 | 10.8067
5.5 | 0.6834 | 0.0626 | -0.1 | 10.9169
6 | 0.7284 | 0.06574 | -0.1001 | 11.08
6.5 | 0.7743 | 0.06875 | -0.1 | 11.2625
7 | 0.842 | 0.07065 | -0.1003 | 11.9179
7.5 | 0.8657 | 0.07421 | -0.0981 | 11.6655
8 | 0.9225 | 0.07564 | -0.0964 | 12.1959
8.5 | 0.9826 | 0.07569 | -0.0934 | 12.9819
9 | 1.032 | 0.07548 | -0.0891 | 13.6725
9.5 | 1.3151 | 0.04133 | -0.0724 | 31.8195
10 | 1.3114 | 0.04542 | -0.0645 | 28.8727
10.5 | 1.3183 | 0.0511 | -0.0591 | 25.7984
11 | 1.3247 | 0.05784 | -0.0549 | 22.9028
11.5 | 1.3303 | 0.06547 | -0.0517 | 20.3192
12 | 1.3222 | 0.07417 | -0.0494 | 17.8266
12.5 | 1.2813 | 0.08489 | -0.0495 | 15.0937
13 | 1.2347 | 0.09789 | -0.053 | 12.6131
13.5 | 1.188 | 0.11318 | -0.0597 | 10.4966
14.5 | 1.0447 | 0.17141 | -0.0992 | 6.0947
15 | 1.0433 | 0.18582 | -0.1065 | 5.6146
16 | 1.0187 | 0.21841 | -0.1311 | 4.6642
16.5 | 1.0359 | 0.22701 | -0.1345 | 4.5632

## 7. Re 50k Mach 0.50 (1)
BIGFOIL.COM POLAR EXPORT
e393
EPPLER 393 |  |  |  | Cl Max: | 1.402 | at alpha= | 6.5 | deg
JavaFoil+Calcfoil stall+Eppler ext transition |  |  |  | L/D Max: | 45.592 | at alpha= | -0.5 | deg
Re: | 50000 |  |  | Cd Min: | 0.01332 | at alpha= | -2 | deg
Mach: | 0.5 |  |  | Cl=0 at alpha= | -5.03 | deg
|  |  |  | @ Cl=0.1, Cd= | 0.043473
|  |  |  | @ Cl=0.4, Cd= | 0.013328
|  |  |  | @ Cl=0.6, Cd= | 0.013667
alpha (deg) | Cl | Cd | Cm | Cl/Cd
-20 | -1.669 | 0.43752 | -0.068 | -3.814
-19.5 | -1.614 | 0.42176 | -0.068 | -3.826
-19 | -1.553 | 0.39222 | -0.064 | -3.959
-18.5 | -1.497 | 0.37929 | -0.063 | -3.947
-18 | -1.442 | 0.36857 | -0.063 | -3.912
-17.5 | -1.387 | 0.3769 | -0.063 | -3.68
-17 | -1.332 | 0.37455 | -0.063 | -3.556
-16.5 | -1.277 | 0.35766 | -0.063 | -3.57
-16 | -1.222 | 0.35804 | -0.063 | -3.412
-15.5 | -1.167 | 0.34318 | -0.064 | -3.399
-15 | -1.111 | 0.34969 | -0.064 | -3.178
-14.5 | -1.053 | 0.31326 | -0.059 | -3.361
-14 | -0.997 | 0.29333 | -0.057 | -3.398
-13.5 | -0.941 | 0.29126 | -0.057 | -3.232
-13 | -0.455 | 0.27079 | -0.057 | -1.681
-12.5 | -0.426 | 0.26677 | -0.057 | -1.598
-12 | -0.398 | 0.26241 | -0.058 | -1.515
-11.5 | -0.369 | 0.25836 | -0.058 | -1.428
-11 | -0.34 | 0.25459 | -0.058 | -1.336
-10.5 | -0.311 | 0.21414 | -0.05 | -1.45
-10 | -0.282 | 0.2132 | -0.049 | -1.322
-9.5 | -0.253 | 0.1992 | -0.049 | -1.272
-9 | -0.225 | 0.19823 | -0.05 | -1.134
-8.5 | -0.196 | 0.19514 | -0.05 | -1.006
-8 | -0.168 | 0.20388 | -0.05 | -0.823
-7.5 | -0.139 | 0.1885 | -0.05 | -0.74
-7 | -0.111 | 0.15831 | -0.041 | -0.701
-6.5 | -0.083 | 0.16315 | -0.041 | -0.506
-6 | -0.088 | 0.07416 | -0.039 | -1.183
-5.5 | -0.047 | 0.05822 | -0.045 | -0.808
-5 | 0.003 | 0.05088 | -0.051 | 0.069
-4.5 | 0.059 | 0.04616 | -0.054 | 1.282
-4 | 0.115 | 0.04249 | -0.056 | 2.699
-3.5 | 0.17 | 0.03995 | -0.059 | 4.262
-3 | 0.281 | 0.01376 | -0.138 | 20.433
-2.5 | 0.35 | 0.01335 | -0.139 | 26.237
-2 | 0.419 | 0.01332 | -0.139 | 31.471
-1.5 | 0.488 | 0.01341 | -0.14 | 36.4
-1 | 0.557 | 0.01358 | -0.14 | 41.003
-0.5 | 0.626 | 0.01372 | -0.141 | 45.592
0 | 0.687 | 0.02227 | -0.14 | 30.841
0.5 | 0.748 | 0.02095 | -0.139 | 35.721
1 | 0.808 | 0.01821 | -0.138 | 44.377
1.5 | 0.867 | 0.02122 | -0.137 | 40.834
2 | 0.927 | 0.02209 | -0.137 | 41.973
2.5 | 0.983 | 0.02321 | -0.136 | 42.328
3 | 1.04 | 0.02437 | -0.136 | 42.682
3.5 | 1.097 | 0.02565 | -0.135 | 42.758
4 | 1.153 | 0.02701 | -0.135 | 42.683
4.5 | 1.208 | 0.02855 | -0.134 | 42.308
5 | 1.26 | 0.03006 | -0.134 | 41.906
5.5 | 1.308 | 0.03221 | -0.134 | 40.613
6 | 1.347 | 0.0357 | -0.134 | 37.725
6.5 | 1.402 | 0.03921 | -0.14 | 35.745
7 | 1.161 | 0.06136 | -0.038 | 18.922
7.5 | 1.06 | 0.08096 | -0.035 | 13.095
8 | 0.703 | 0.16143 | -0.038 | 4.354
8.5 | 0.728 | 0.16348 | -0.038 | 4.456
9 | 0.754 | 0.18751 | -0.048 | 4.022
9.5 | 0.78 | 0.19753 | -0.047 | 3.946
10 | 0.806 | 0.23447 | -0.059 | 3.438
10.5 | 0.831 | 0.23751 | -0.059 | 3.5
11 | 0.856 | 0.24018 | -0.06 | 3.566
11.5 | 0.883 | 0.25461 | -0.069 | 3.469

## 8. Re 50k Mach 0.50 (2)
BIGFOIL.COM POLAR EXPORT
e393
EPPLER 393 |  |  |  | Cl Max: | 1.2644 | at alpha= | 20 | deg
XFOIL ncrit=9 |  |  |  | L/D Max: | 10.222 | at alpha= | 8.5 | deg
Re: | 50000 |  |  | Cd Min: | 0.31715 | at alpha= | 20 | deg
Mach: | 0.5 |  |  | Cl=0 at alpha= | -1.3113 | deg
|  |  |  | @ Cl=0.1, Cd= | 0.036964
|  |  |  | @ Cl=0.4, Cd= | 0.048646
|  |  |  | @ Cl=0.6, Cd= | 0.061846
alpha (deg) | Cl | Cd | Cm | Cl/Cd
-20 | -0.6053 | 0.26372 | 0.0102 | -2.2952
-19.5 | -0.5877 | 0.26026 | 0.0047 | -2.2581
-19 | -0.57 | 0.25523 | -0.0002 | -2.2333
-18.5 | -0.5421 | 0.24224 | -0.0025 | -2.2379
-18 | -0.5209 | 0.23515 | -0.0063 | -2.2152
-17.5 | -0.5061 | 0.23228 | -0.0114 | -2.1788
-17 | -0.4836 | 0.2228 | -0.0146 | -2.1706
-16.5 | -0.4597 | 0.21397 | -0.0172 | -2.1484
-16 | -0.4455 | 0.20997 | -0.0215 | -2.1217
-15.5 | -0.4252 | 0.20173 | -0.0244 | -2.1078
-15 | -0.4031 | 0.19376 | -0.0266 | -2.0804
-14.5 | -0.3987 | 0.19225 | -0.031 | -2.0739
-14 | -0.3686 | 0.18057 | -0.0318 | -2.0413
-13.5 | -0.3595 | 0.176 | -0.0349 | -2.0426
-13 | -0.3384 | 0.16797 | -0.0361 | -2.0146
-12.5 | -0.3258 | 0.16165 | -0.038 | -2.0155
-12 | -0.3184 | 0.1572 | -0.0396 | -2.0254
-11.5 | -0.2977 | 0.14871 | -0.04 | -2.0019
-11 | -0.2929 | 0.1437 | -0.0411 | -2.0383
-10.5 | -0.2976 | 0.14087 | -0.0418 | -2.1126
-10 | -0.2912 | 0.13514 | -0.0414 | -2.1548
-9.5 | -0.2875 | 0.12979 | -0.0405 | -2.2151
-9 | -0.2758 | 0.12279 | -0.0386 | -2.2461
-8.5 | -0.2744 | 0.11758 | -0.0361 | -2.3337
-8 | -0.2799 | 0.1133 | -0.0323 | -2.4704
-7.5 | -0.2939 | 0.11007 | -0.0269 | -2.6701
-7 | -0.3144 | 0.1076 | -0.0208 | -2.9219
-6.5 | -0.33 | 0.10463 | -0.0148 | -3.154
-6 | -0.3587 | 0.10301 | -0.0086 | -3.4822
-5.5 | -0.3709 | 0.09924 | -0.0031 | -3.7374
-5 | -0.407 | 0.09782 | 0.0038 | -4.1607
-4 | -0.4396 | 0.07606 | -0.0324 | -5.7796
-3.5 | -0.3832 | 0.06351 | -0.0523 | -6.0337
-3 | -0.2966 | 0.05158 | -0.0726 | -5.7503
-2.5 | -0.1933 | 0.04364 | -0.0873 | -4.4294
-2 | -0.1013 | 0.03947 | -0.0942 | -2.5665
-1.5 | -0.0191 | 0.03698 | -0.0978 | -0.5165
-1 | 0.0315 | 0.03645 | -0.0919 | 0.8642
-0.5 | 0.0388 | 0.03664 | -0.0769 | 1.059
0 | 0.105 | 0.03699 | -0.0803 | 2.8386
0.5 | 0.1877 | 0.03916 | -0.089 | 4.7932
1 | 0.2552 | 0.04154 | -0.0938 | 6.1435
1.5 | 0.3142 | 0.04408 | -0.0968 | 7.1279
2 | 0.3681 | 0.04679 | -0.0988 | 7.8671
2.5 | 0.4176 | 0.04967 | -0.1001 | 8.4075
3 | 0.4657 | 0.05272 | -0.1012 | 8.8335
3.5 | 0.5186 | 0.05599 | -0.1028 | 9.2624
4 | 0.5641 | 0.0594 | -0.1035 | 9.4966
4.5 | 0.6159 | 0.06293 | -0.1046 | 9.7871
5 | 0.6541 | 0.0666 | -0.1043 | 9.8213
5.5 | 0.6985 | 0.0704 | -0.1043 | 9.9219
6 | 0.7495 | 0.07414 | -0.1045 | 10.1093
6.5 | 0.7883 | 0.07813 | -0.1036 | 10.0896
7 | 0.8262 | 0.08216 | -0.1025 | 10.056
7.5 | 0.8638 | 0.08631 | -0.1012 | 10.0081
8 | 0.9106 | 0.08983 | -0.0995 | 10.1369
8.5 | 0.953 | 0.09323 | -0.0971 | 10.222
9 | 0.9633 | 0.09926 | -0.0959 | 9.7048
9.5 | 0.9824 | 0.10504 | -0.0946 | 9.3526
10 | 1.0101 | 0.11011 | -0.0927 | 9.1736
10.5 | 1.0118 | 0.11875 | -0.0939 | 8.5204
11 | 1.0178 | 0.12741 | -0.0953 | 7.9884
11.5 | 1.0268 | 0.13656 | -0.0973 | 7.519
12 | 1.023 | 0.14797 | -0.1022 | 6.9136
12.5 | 1.0367 | 0.15703 | -0.1046 | 6.6019
13 | 1.0433 | 0.16832 | -0.1095 | 6.1983
13.5 | 1.0513 | 0.17934 | -0.1147 | 5.862
14 | 1.0514 | 0.1917 | -0.1226 | 5.4846
14.5 | 1.0593 | 0.20307 | -0.1294 | 5.2164
15 | 1.0834 | 0.21466 | -0.1332 | 5.0471
15.5 | 1.0747 | 0.23111 | -0.1486 | 4.6502
16 | 1.0974 | 0.24189 | -0.1531 | 4.5368
16.5 | 1.1174 | 0.25133 | -0.158 | 4.4459
17 | 1.1422 | 0.26241 | -0.1622 | 4.3527
17.5 | 1.167 | 0.27354 | -0.1664 | 4.2663
18 | 1.1794 | 0.27924 | -0.1734 | 4.2236
18.5 | 1.1989 | 0.28825 | -0.1791 | 4.1592
19 | 1.2245 | 0.2997 | -0.1835 | 4.0858
19.5 | 1.2449 | 0.30806 | -0.1892 | 4.0411
20 | 1.2644 | 0.31715 | -0.1954 | 3.9868

## 9. Re 100k Mach 0.00 (1)
BIGFOIL.COM POLAR EXPORT
e393
EPPLER 393 |  |  |  | Cl Max: | 1.39 | at alpha= | 8 | deg
JavaFoil+Calcfoil stall+Eppler ext transition |  |  |  | L/D Max: | 82.095 | at alpha= | 3.5 | deg
Re: | 100000 |  |  | Cd Min: | 0.00969 | at alpha= | -2.5 | deg
Mach: | 0 |  |  | Cl=0 at alpha= | -5.0319 | deg
|  |  |  | @ Cl=0.1, Cd= | 0.037044
|  |  |  | @ Cl=0.4, Cd= | 0.009757
|  |  |  | @ Cl=0.6, Cd= | 0.0099676
alpha (deg) | Cl | Cd | Cm | Cl/Cd
-17.5 | -0.306 | 0.34743 | -0.036 | -0.881
-17 | -0.318 | 0.32258 | -0.035 | -0.986
-16.5 | -0.33 | 0.2883 | -0.036 | -1.146
-16 | -0.342 | 0.2632 | -0.036 | -1.3
-15.5 | -0.354 | 0.23852 | -0.036 | -1.483
-15 | -0.364 | 0.21772 | -0.035 | -1.674
-14.5 | -0.374 | 0.20351 | -0.036 | -1.838
-14 | -0.382 | 0.18419 | -0.035 | -2.077
-13.5 | -0.389 | 0.17067 | -0.035 | -2.28
-13 | -0.394 | 0.15605 | -0.035 | -2.523
-12.5 | -0.396 | 0.14026 | -0.035 | -2.822
-12 | -0.395 | 0.12666 | -0.035 | -3.118
-11.5 | -0.391 | 0.11742 | -0.035 | -3.328
-11 | -0.383 | 0.10799 | -0.034 | -3.546
-10.5 | -0.371 | 0.09845 | -0.035 | -3.769
-10 | -0.355 | 0.08816 | -0.034 | -4.028
-9.5 | -0.335 | 0.08052 | -0.035 | -4.158
-9 | -0.31 | 0.0747 | -0.036 | -4.155
-8.5 | -0.282 | 0.06858 | -0.036 | -4.109
-8 | -0.249 | 0.063 | -0.037 | -3.958
-7.5 | -0.213 | 0.05791 | -0.038 | -3.685
-7 | -0.174 | 0.05385 | -0.04 | -3.239
-6.5 | -0.133 | 0.05025 | -0.043 | -2.643
-6 | -0.089 | 0.04694 | -0.045 | -1.897
-5.5 | -0.044 | 0.04417 | -0.046 | -0.986
-5 | 0.003 | 0.04153 | -0.048 | 0.075
-4.5 | 0.051 | 0.03931 | -0.05 | 1.305
-4 | 0.099 | 0.03736 | -0.051 | 2.662
-3.5 | 0.184 | 0.01051 | -0.119 | 17.471
-3 | 0.243 | 0.00976 | -0.12 | 24.961
-2.5 | 0.303 | 0.00969 | -0.12 | 31.286
-2 | 0.363 | 0.00972 | -0.121 | 37.343
-1.5 | 0.423 | 0.00978 | -0.121 | 43.236
-1 | 0.482 | 0.00987 | -0.121 | 48.837
-0.5 | 0.542 | 0.00983 | -0.122 | 55.117
0 | 0.601 | 0.00997 | -0.122 | 60.286
0.5 | 0.661 | 0.01017 | -0.123 | 64.968
1 | 0.72 | 0.01045 | -0.123 | 68.892
1.5 | 0.779 | 0.01076 | -0.124 | 72.398
2 | 0.838 | 0.01106 | -0.124 | 75.755
2.5 | 0.895 | 0.01139 | -0.124 | 78.581
3 | 0.953 | 0.01177 | -0.125 | 80.95
3.5 | 1.011 | 0.01231 | -0.125 | 82.095
4 | 1.068 | 0.01756 | -0.126 | 60.836
4.5 | 1.117 | 0.01433 | -0.125 | 77.921
5 | 1.17 | 0.01565 | -0.125 | 74.739
5.5 | 1.22 | 0.01832 | -0.125 | 66.57
6 | 1.263 | 0.01901 | -0.125 | 66.436
6.5 | 1.301 | 0.01988 | -0.125 | 65.431
7 | 1.337 | 0.02094 | -0.125 | 63.866
7.5 | 1.37 | 0.02711 | -0.125 | 50.54
8 | 1.39 | 0.02854 | -0.125 | 48.704
8.5 | 1.161 | 0.05899 | -0.046 | 19.674
9 | 1.169 | 0.0638 | -0.034 | 18.327
9.5 | 1.173 | 0.06976 | -0.033 | 16.815
10 | 1.17 | 0.07433 | -0.033 | 15.742
10.5 | 1.161 | 0.08087 | -0.032 | 14.356
11 | 1.146 | 0.08781 | -0.033 | 13.046
11.5 | 1.124 | 0.09756 | -0.032 | 11.525
12 | 1.098 | 0.1061 | -0.032 | 10.35
12.5 | 1.067 | 0.11454 | -0.034 | 9.319
13 | 1.033 | 0.12269 | -0.034 | 8.419

## 10. Re 100k Mach 0.00 (2)
BIGFOIL.COM POLAR EXPORT
e393
EPPLER 393 |  |  |  | Cl Max: | 1.3795 | at alpha= | 13.5 | deg
XFOIL ncrit=9 |  |  |  | L/D Max: | 60.6211 | at alpha= | 8.5 | deg
Re: | 100000 |  |  | Cd Min: | 0.24464 | at alpha= | -20 | deg
Mach: | 0 |  |  | Cl=0 at alpha= | -3.7112 | deg
|  |  |  | @ Cl=0.1, Cd= | 0.019026
|  |  |  | @ Cl=0.4, Cd= | 0.018544
|  |  |  | @ Cl=0.6, Cd= | 0.019671
alpha (deg) | Cl | Cd | Cm | Cl/Cd
-20 | -0.5567 | 0.24464 | 0.0017 | -2.2756
-19.5 | -0.5342 | 0.23215 | -0.0002 | -2.3011
-19 | -0.5141 | 0.22387 | -0.002 | -2.2964
-18.5 | -0.4973 | 0.21788 | -0.0049 | -2.2824
-18 | -0.4811 | 0.21198 | -0.008 | -2.2696
-17.5 | -0.4657 | 0.20627 | -0.0113 | -2.2577
-17 | -0.4552 | 0.20277 | -0.0159 | -2.2449
-16.5 | -0.4525 | 0.20147 | -0.0207 | -2.246
-16 | -0.427 | 0.18881 | -0.0214 | -2.2615
-15.5 | -0.4076 | 0.1815 | -0.0224 | -2.2457
-15 | -0.3936 | 0.17559 | -0.0247 | -2.2416
-14.5 | -0.3876 | 0.17158 | -0.0288 | -2.259
-14 | -0.3952 | 0.17032 | -0.0338 | -2.3203
-13.5 | -0.3622 | 0.15717 | -0.0323 | -2.3045
-13 | -0.3479 | 0.15081 | -0.0332 | -2.3069
-12.5 | -0.3409 | 0.14527 | -0.0356 | -2.3467
-12 | -0.3531 | 0.14278 | -0.0407 | -2.473
-11.5 | -0.3313 | 0.13287 | -0.0395 | -2.4934
-11 | -0.3167 | 0.12659 | -0.0393 | -2.5018
-10.5 | -0.3209 | 0.12183 | -0.0421 | -2.634
-10 | -0.3482 | 0.11897 | -0.048 | -2.9268
-9.5 | -0.3068 | 0.10917 | -0.0417 | -2.8103
-9 | -0.3253 | 0.10515 | -0.0442 | -3.0937
-8.5 | -0.3176 | 0.09872 | -0.0412 | -3.2172
-8 | -0.3357 | 0.09523 | -0.0387 | -3.5251
-7.5 | -0.3911 | 0.09461 | -0.0324 | -4.1338
-7 | -0.4357 | 0.08961 | -0.0443 | -4.8622
-6.5 | -0.3892 | 0.07937 | -0.0524 | -4.9036
-6 | -0.3411 | 0.07057 | -0.0598 | -4.8335
-5 | -0.2023 | 0.03506 | -0.098 | -5.7701
-4.5 | -0.1247 | 0.02921 | -0.1032 | -4.2691
-4 | -0.0484 | 0.02528 | -0.1072 | -1.9146
-3.5 | 0.0354 | 0.02198 | -0.1123 | 1.6106
-3 | 0.1045 | 0.01882 | -0.1159 | 5.5526
-2.5 | 0.1649 | 0.01887 | -0.1153 | 8.7387
-2 | 0.2191 | 0.01893 | -0.1134 | 11.5742
-1.5 | 0.2673 | 0.01891 | -0.1103 | 14.1354
-1 | 0.309 | 0.01886 | -0.1062 | 16.3839
-0.5 | 0.3459 | 0.01869 | -0.1012 | 18.5072
0 | 0.4384 | 0.01844 | -0.1094 | 23.7744
0.5 | 0.5068 | 0.01884 | -0.1138 | 26.9002
1 | 0.5693 | 0.01937 | -0.1161 | 29.3908
1.5 | 0.6284 | 0.01995 | -0.1174 | 31.4987
2 | 0.6866 | 0.02054 | -0.1182 | 33.4275
2.5 | 0.7471 | 0.02099 | -0.119 | 35.5931
3 | 0.8007 | 0.02174 | -0.119 | 36.8307
3.5 | 0.8538 | 0.02248 | -0.1187 | 37.9804
4 | 0.9083 | 0.02307 | -0.1184 | 39.3715
4.5 | 0.9523 | 0.02414 | -0.1168 | 39.449
5 | 1.0046 | 0.02462 | -0.1159 | 40.8042
5.5 | 1.0631 | 0.02451 | -0.1153 | 43.3741
6 | 1.1194 | 0.02434 | -0.1142 | 45.9901
6.5 | 1.1768 | 0.02379 | -0.1129 | 49.4662
7 | 1.2299 | 0.02323 | -0.111 | 52.9445
7.5 | 1.2777 | 0.02265 | -0.1081 | 56.4106
8 | 1.3188 | 0.02214 | -0.1042 | 59.5664
8.5 | 1.347 | 0.02222 | -0.0985 | 60.6211
9 | 1.3523 | 0.02391 | -0.0902 | 56.5579
9.5 | 1.3359 | 0.02739 | -0.0803 | 48.7733
10 | 1.319 | 0.03191 | -0.0725 | 41.335
10.5 | 1.3078 | 0.03696 | -0.067 | 35.3842
11 | 1.2992 | 0.04259 | -0.063 | 30.5048
11.5 | 1.2984 | 0.04836 | -0.0598 | 26.8486
12 | 1.3167 | 0.05349 | -0.0569 | 24.6158
12.5 | 1.3474 | 0.05887 | -0.0546 | 22.8877
13 | 1.3711 | 0.06521 | -0.0527 | 21.0259
13.5 | 1.3795 | 0.07344 | -0.0512 | 18.784
14 | 1.3627 | 0.08341 | -0.0507 | 16.3374
14.5 | 1.3306 | 0.09402 | -0.0521 | 14.1523
15 | 1.2916 | 0.10554 | -0.056 | 12.238
15.5 | 1.2054 | 0.12738 | -0.0696 | 9.463
16 | 1.135 | 0.15433 | -0.0884 | 7.3544
16.5 | 1.1033 | 0.17681 | -0.1022 | 6.24
17 | 1.0572 | 0.21987 | -0.1269 | 4.8083
17.5 | 0.8256 | 0.21606 | -0.1142 | 3.8212
18 | 0.8557 | 0.2246 | -0.1133 | 3.8099
18.5 | 0.836 | 0.23253 | -0.121 | 3.5952

## 11. Re 100k Mach 0.10 (1)
BIGFOIL.COM POLAR EXPORT
e393
EPPLER 393 |  |  |  | Cl Max: | 1.392 | at alpha= | 8 | deg
JavaFoil+Calcfoil stall+Eppler ext transition |  |  |  | L/D Max: | 82.094 | at alpha= | 3.5 | deg
Re: | 100000 |  |  | Cd Min: | 0.00971 | at alpha= | -2.5 | deg
Mach: | 0.1 |  |  | Cl=0 at alpha= | -5.0319 | deg
|  |  |  | @ Cl=0.1, Cd= | 0.03743
|  |  |  | @ Cl=0.4, Cd= | 0.0097692
|  |  |  | @ Cl=0.6, Cd= | 0.0099805
alpha (deg) | Cl | Cd | Cm | Cl/Cd
-17 | -0.277 | 0.36964 | -0.036 | -0.749
-16.5 | -0.291 | 0.33746 | -0.036 | -0.862
-16 | -0.305 | 0.29365 | -0.036 | -1.039
-15.5 | -0.319 | 0.26721 | -0.036 | -1.193
-15 | -0.332 | 0.24187 | -0.036 | -1.373
-14.5 | -0.345 | 0.22027 | -0.036 | -1.564
-14 | -0.356 | 0.19926 | -0.036 | -1.786
-13.5 | -0.365 | 0.17987 | -0.036 | -2.032
-13 | -0.373 | 0.16218 | -0.035 | -2.3
-12.5 | -0.378 | 0.14668 | -0.035 | -2.578
-12 | -0.38 | 0.13424 | -0.035 | -2.832
-11.5 | -0.379 | 0.12197 | -0.035 | -3.105
-11 | -0.373 | 0.11182 | -0.034 | -3.339
-10.5 | -0.364 | 0.09865 | -0.034 | -3.689
-10 | -0.35 | 0.08983 | -0.034 | -3.895
-9.5 | -0.331 | 0.08354 | -0.035 | -3.967
-9 | -0.308 | 0.07559 | -0.036 | -4.078
-8.5 | -0.281 | 0.06936 | -0.037 | -4.047
-8 | -0.249 | 0.0637 | -0.037 | -3.908
-7.5 | -0.213 | 0.05846 | -0.038 | -3.651
-7 | -0.175 | 0.05437 | -0.04 | -3.213
-6.5 | -0.133 | 0.05048 | -0.042 | -2.638
-6 | -0.089 | 0.04695 | -0.045 | -1.903
-5.5 | -0.044 | 0.04434 | -0.047 | -0.987
-5 | 0.003 | 0.04157 | -0.048 | 0.075
-4.5 | 0.052 | 0.03942 | -0.05 | 1.308
-4 | 0.1 | 0.03743 | -0.052 | 2.67
-3.5 | 0.185 | 0.01054 | -0.12 | 17.521
-3 | 0.245 | 0.01054 | -0.12 | 23.223
-2.5 | 0.305 | 0.00971 | -0.121 | 31.382
-2 | 0.365 | 0.00974 | -0.121 | 37.461
-1.5 | 0.425 | 0.00979 | -0.122 | 43.372
-1 | 0.485 | 0.00989 | -0.122 | 48.991
-0.5 | 0.545 | 0.00985 | -0.122 | 55.288
0 | 0.604 | 0.00999 | -0.123 | 60.494
0.5 | 0.664 | 0.01019 | -0.123 | 65.134
1 | 0.724 | 0.01047 | -0.124 | 69.078
1.5 | 0.783 | 0.01079 | -0.124 | 72.573
2 | 0.842 | 0.0111 | -0.125 | 75.929
2.5 | 0.899 | 0.01143 | -0.125 | 78.7
3 | 0.958 | 0.01182 | -0.125 | 81.004
3.5 | 1.016 | 0.01237 | -0.126 | 82.094
4 | 1.073 | 0.01771 | -0.126 | 60.626
4.5 | 1.122 | 0.01444 | -0.126 | 77.695
5 | 1.175 | 0.01468 | -0.126 | 80.008
5.5 | 1.225 | 0.01844 | -0.126 | 66.435
6 | 1.268 | 0.01917 | -0.126 | 66.143
6.5 | 1.306 | 0.02006 | -0.125 | 65.077
7 | 1.341 | 0.02115 | -0.125 | 63.423
7.5 | 1.373 | 0.02739 | -0.126 | 50.127
8 | 1.392 | 0.02887 | -0.125 | 48.216
8.5 | 1.161 | 0.05911 | -0.035 | 19.636
9 | 1.169 | 0.06422 | -0.033 | 18.203
9.5 | 1.17 | 0.07021 | -0.033 | 16.67
10 | 1.165 | 0.07505 | -0.033 | 15.521
10.5 | 1.152 | 0.0813 | -0.033 | 14.174
11 | 1.133 | 0.08856 | -0.033 | 12.795
11.5 | 1.108 | 0.09867 | -0.032 | 11.227
12 | 1.077 | 0.10988 | -0.033 | 9.801
12.5 | 1.041 | 0.11889 | -0.033 | 8.759
13 | 1.002 | 0.12753 | -0.034 | 7.855

## 12. Re 100k Mach 0.10 (2)
BIGFOIL.COM POLAR EXPORT
e393
EPPLER 393 |  |  |  | Cl Max: | 1.3629 | at alpha= | 13 | deg
XFOIL ncrit=9 |  |  |  | L/D Max: | 60.1381 | at alpha= | 8.5 | deg
Re: | 100000 |  |  | Cd Min: | 0.24593 | at alpha= | -20 | deg
Mach: | 0.1 |  |  | Cl=0 at alpha= | -3.6833 | deg
|  |  |  | @ Cl=0.1, Cd= | 0.019197
|  |  |  | @ Cl=0.4, Cd= | 0.018624
|  |  |  | @ Cl=0.6, Cd= | 0.019862
alpha (deg) | Cl | Cd | Cm | Cl/Cd
-20 | -0.5589 | 0.24593 | 0.0016 | -2.2726
-19.5 | -0.5342 | 0.23199 | 0.0002 | -2.3027
-19 | -0.515 | 0.2244 | -0.0019 | -2.295
-18.5 | -0.498 | 0.21842 | -0.0048 | -2.28
-18 | -0.4818 | 0.2125 | -0.008 | -2.2673
-17.5 | -0.4663 | 0.20684 | -0.0114 | -2.2544
-17 | -0.4566 | 0.20375 | -0.0162 | -2.241
-16.5 | -0.454 | 0.2025 | -0.021 | -2.242
-16 | -0.4255 | 0.18881 | -0.0211 | -2.2536
-15.5 | -0.4072 | 0.18191 | -0.0224 | -2.2385
-15 | -0.3933 | 0.17601 | -0.0249 | -2.2345
-14.5 | -0.3887 | 0.17248 | -0.0292 | -2.2536
-14 | -0.3959 | 0.17113 | -0.0342 | -2.3134
-13.5 | -0.3604 | 0.15743 | -0.0322 | -2.2893
-13 | -0.3468 | 0.15118 | -0.0334 | -2.294
-12.5 | -0.3408 | 0.14584 | -0.0359 | -2.3368
-12 | -0.3539 | 0.14356 | -0.0412 | -2.4652
-11.5 | -0.3275 | 0.13304 | -0.0393 | -2.4617
-11 | -0.315 | 0.12695 | -0.0394 | -2.4813
-10.5 | -0.3222 | 0.12258 | -0.0427 | -2.6285
-10 | -0.3285 | 0.11629 | -0.0451 | -2.8248
-9.5 | -0.3049 | 0.10958 | -0.0419 | -2.7824
-9 | -0.3272 | 0.10589 | -0.0448 | -3.09
-8.5 | -0.3132 | 0.09913 | -0.0411 | -3.1595
-8 | -0.3372 | 0.09592 | -0.0389 | -3.5154
-7.5 | -0.3941 | 0.09553 | -0.0325 | -4.1254
-7 | -0.4335 | 0.09033 | -0.0421 | -4.7991
-6.5 | -0.3855 | 0.08064 | -0.0494 | -4.7805
-6 | -0.3382 | 0.07149 | -0.0586 | -4.7307
-5 | -0.2019 | 0.03557 | -0.0987 | -5.6761
-4.5 | -0.1246 | 0.02953 | -0.104 | -4.2194
-4 | -0.0494 | 0.0255 | -0.1078 | -1.9373
-3.5 | 0.0286 | 0.02236 | -0.1117 | 1.2791
-3 | 0.1076 | 0.01886 | -0.1171 | 5.7052
-2.5 | 0.1679 | 0.01889 | -0.1163 | 8.8883
-2 | 0.2219 | 0.01896 | -0.1142 | 11.7036
-1.5 | 0.2708 | 0.01895 | -0.1113 | 14.2902
-1 | 0.3123 | 0.01891 | -0.107 | 16.5151
-0.5 | 0.3488 | 0.01876 | -0.1018 | 18.5928
0 | 0.4393 | 0.01852 | -0.1095 | 23.7203
0.5 | 0.5076 | 0.01895 | -0.114 | 26.7863
1 | 0.5698 | 0.01952 | -0.1162 | 29.1906
1.5 | 0.6281 | 0.02018 | -0.1174 | 31.1249
2 | 0.6844 | 0.0209 | -0.118 | 32.7464
2.5 | 0.7398 | 0.02163 | -0.1183 | 34.2025
3 | 0.7944 | 0.02239 | -0.1183 | 35.4801
3.5 | 0.8477 | 0.02316 | -0.1181 | 36.6019
4 | 0.8996 | 0.02392 | -0.1174 | 37.6087
4.5 | 0.9525 | 0.02452 | -0.1167 | 38.8458
5 | 1.0086 | 0.02481 | -0.1161 | 40.653
5.5 | 1.0699 | 0.02457 | -0.1156 | 43.545
6 | 1.1202 | 0.02476 | -0.1139 | 45.2423
6.5 | 1.1835 | 0.02389 | -0.1131 | 49.5396
7 | 1.2358 | 0.02335 | -0.1109 | 52.9251
7.5 | 1.2825 | 0.02278 | -0.1077 | 56.2994
8 | 1.3251 | 0.02217 | -0.1038 | 59.77
8.5 | 1.3495 | 0.02244 | -0.0975 | 60.1381
9 | 1.3502 | 0.02441 | -0.0886 | 55.3134
9.5 | 1.332 | 0.0281 | -0.0787 | 47.4021
10 | 1.3162 | 0.03273 | -0.0714 | 40.2139
10.5 | 1.304 | 0.038 | -0.0661 | 34.3158
11 | 1.2962 | 0.04373 | -0.0623 | 29.641
11.5 | 1.2965 | 0.04956 | -0.0592 | 26.1602
12 | 1.3164 | 0.05472 | -0.0563 | 24.057
12.5 | 1.3456 | 0.0604 | -0.0539 | 22.2781
13 | 1.3629 | 0.06719 | -0.0521 | 20.2843
13.5 | 1.3623 | 0.07551 | -0.0509 | 18.0413
14 | 1.342 | 0.08531 | -0.051 | 15.7309
14.5 | 1.3077 | 0.09658 | -0.0535 | 13.5401
15 | 1.2527 | 0.11185 | -0.0604 | 11.1998
15.5 | 1.1836 | 0.13344 | -0.0743 | 8.8699
16 | 1.1228 | 0.15989 | -0.0926 | 7.0223
16.5 | 1.1018 | 0.17935 | -0.1039 | 6.1433
17 | 1.0893 | 0.20373 | -0.1155 | 5.3468
17.5 | 1.0895 | 0.23011 | -0.1278 | 4.7347
18 | 1.0802 | 0.23908 | -0.1386 | 4.5182

## 13. Re 100k Mach 0.25 (1)
BIGFOIL.COM POLAR EXPORT
e393
EPPLER 393 |  |  |  | Cl Max: | 1.388 | at alpha= | 7.5 | deg
JavaFoil+Calcfoil stall+Eppler ext transition |  |  |  | L/D Max: | 82.8 | at alpha= | 4.5 | deg
Re: | 100000 |  |  | Cd Min: | 0.00983 | at alpha= | -2.5 | deg
Mach: | 0.25 |  |  | Cl=0 at alpha= | -5.0312 | deg
|  |  |  | @ Cl=0.1, Cd= | 0.037829
|  |  |  | @ Cl=0.4, Cd= | 0.0098702
|  |  |  | @ Cl=0.6, Cd= | 0.010055
alpha (deg) | Cl | Cd | Cm | Cl/Cd
-15 | -0.059 | 0.23196 | -0.041 | -0.254
-14.5 | -0.056 | 0.19907 | -0.041 | -0.281
-14 | -0.053 | 0.18266 | -0.041 | -0.29
-13.5 | -0.122 | 0.16819 | -0.04 | -0.727
-13 | -0.173 | 0.335 | -0.039 | -0.516
-12.5 | -0.212 | 0.26153 | -0.038 | -0.809
-12 | -0.243 | 0.21117 | -0.038 | -1.153
-11.5 | -0.269 | 0.17631 | -0.037 | -1.526
-11 | -0.288 | 0.15576 | -0.037 | -1.848
-10.5 | -0.3 | 0.12653 | -0.037 | -2.367
-10 | -0.304 | 0.11096 | -0.036 | -2.736
-9.5 | -0.3 | 0.09728 | -0.036 | -3.081
-9 | -0.288 | 0.08404 | -0.036 | -3.429
-8.5 | -0.269 | 0.07563 | -0.036 | -3.56
-8 | -0.244 | 0.06795 | -0.037 | -3.585
-7.5 | -0.212 | 0.06217 | -0.038 | -3.411
-7 | -0.175 | 0.05668 | -0.04 | -3.095
-6.5 | -0.135 | 0.05243 | -0.041 | -2.57
-6 | -0.091 | 0.04821 | -0.045 | -1.886
-5.5 | -0.045 | 0.04499 | -0.047 | -0.993
-5 | 0.003 | 0.04221 | -0.049 | 0.076
-4.5 | 0.053 | 0.03969 | -0.051 | 1.334
-4 | 0.103 | 0.03771 | -0.053 | 2.722
-3.5 | 0.19 | 0.01067 | -0.123 | 17.784
-3 | 0.251 | 0.0105 | -0.124 | 23.959
-2.5 | 0.313 | 0.00983 | -0.124 | 31.871
-2 | 0.375 | 0.00985 | -0.124 | 38.074
-1.5 | 0.437 | 0.0099 | -0.125 | 44.093
-1 | 0.498 | 0.01 | -0.125 | 49.812
-0.5 | 0.56 | 0.00995 | -0.126 | 56.212
0 | 0.621 | 0.01011 | -0.126 | 61.43
0.5 | 0.682 | 0.01032 | -0.127 | 66.13
1 | 0.744 | 0.01061 | -0.127 | 70.092
1.5 | 0.805 | 0.01094 | -0.128 | 73.534
2 | 0.866 | 0.01128 | -0.128 | 76.754
2.5 | 0.924 | 0.01166 | -0.128 | 79.239
3 | 0.984 | 0.01209 | -0.129 | 81.383
3.5 | 1.043 | 0.01271 | -0.129 | 82.099
4 | 1.094 | 0.01478 | -0.129 | 74.019
4.5 | 1.149 | 0.01388 | -0.129 | 82.8
5 | 1.203 | 0.01844 | -0.129 | 65.227
5.5 | 1.252 | 0.01916 | -0.129 | 65.338
6 | 1.293 | 0.02004 | -0.128 | 64.52
6.5 | 1.33 | 0.02111 | -0.128 | 62.997
7 | 1.368 | 0.02748 | -0.129 | 49.781
7.5 | 1.388 | 0.02911 | -0.128 | 47.664
8 | 1.157 | 0.0563 | -0.036 | 20.553
8.5 | 1.162 | 0.06093 | -0.035 | 19.074
9 | 1.157 | 0.06808 | -0.034 | 16.999
9.5 | 1.141 | 0.07419 | -0.032 | 15.384
10 | 1.114 | 0.08168 | -0.033 | 13.636
10.5 | 1.074 | 0.09043 | -0.034 | 11.881
11 | 1.023 | 0.10131 | -0.034 | 10.101
11.5 | 0.961 | 0.11643 | -0.035 | 8.257
12 | 0.89 | 0.13514 | -0.035 | 6.583
12.5 | 0.809 | 0.15129 | -0.036 | 5.351

## 14. Re 100k Mach 0.25 (2)
BIGFOIL.COM POLAR EXPORT
e393
EPPLER 393 |  |  |  | Cl Max: | 1.3532 | at alpha= | 8.5 | deg
XFOIL ncrit=9 |  |  |  | L/D Max: | 57.875 | at alpha= | 8 | deg
Re: | 100000 |  |  | Cd Min: | 0.24968 | at alpha= | -20 | deg
Mach: | 0.25 |  |  | Cl=0 at alpha= | -3.7116 | deg
|  |  |  | @ Cl=0.1, Cd= | 0.020483
|  |  |  | @ Cl=0.4, Cd= | 0.019417
|  |  |  | @ Cl=0.6, Cd= | 0.02023
alpha (deg) | Cl | Cd | Cm | Cl/Cd
-20 | -0.567 | 0.24968 | 0.0021 | -2.2709
-19.5 | -0.5386 | 0.23404 | 0.0017 | -2.3013
-19 | -0.5203 | 0.22759 | -0.0013 | -2.2861
-18.5 | -0.5028 | 0.22152 | -0.0046 | -2.2698
-18 | -0.4859 | 0.21552 | -0.0081 | -2.2545
-17.5 | -0.4714 | 0.21086 | -0.0123 | -2.2356
-17 | -0.4648 | 0.20948 | -0.0175 | -2.2188
-16.5 | -0.4621 | 0.20815 | -0.0221 | -2.22
-16 | -0.4226 | 0.19044 | -0.0206 | -2.2191
-15.5 | -0.4062 | 0.1842 | -0.0228 | -2.2052
-15 | -0.3934 | 0.17874 | -0.0261 | -2.201
-14.5 | -0.3959 | 0.17771 | -0.0313 | -2.2278
-14 | -0.3741 | 0.16698 | -0.0322 | -2.2404
-13.5 | -0.3537 | 0.15922 | -0.0324 | -2.2215
-13 | -0.3421 | 0.15322 | -0.0343 | -2.2327
-12.5 | -0.3458 | 0.15013 | -0.0385 | -2.3033
-12 | -0.3565 | 0.14752 | -0.0434 | -2.4166
-11.5 | -0.315 | 0.13464 | -0.0392 | -2.3396
-11 | -0.3085 | 0.12908 | -0.0405 | -2.39
-10.5 | -0.3287 | 0.12672 | -0.0459 | -2.5939
-10 | -0.2999 | 0.11694 | -0.0425 | -2.5646
-9.5 | -0.3029 | 0.11237 | -0.0436 | -2.6956
-9 | -0.3352 | 0.10994 | -0.0473 | -3.0489
-8.5 | -0.302 | 0.10146 | -0.0413 | -2.9765
-8 | -0.3513 | 0.10043 | -0.04 | -3.498
-7.5 | -0.352 | 0.09511 | -0.0329 | -3.701
-7 | -0.3866 | 0.09395 | -0.0253 | -4.115
-6.5 | -0.3584 | 0.08512 | -0.0395 | -4.2105
-6 | -0.3176 | 0.07554 | -0.0535 | -4.2044
-5 | -0.2042 | 0.03876 | -0.1011 | -5.2683
-4.5 | -0.1176 | 0.03108 | -0.1093 | -3.7838
-4 | -0.0428 | 0.02644 | -0.1131 | -1.6188
-3.5 | 0.0314 | 0.02332 | -0.1158 | 1.3465
-3 | 0.1049 | 0.02028 | -0.1192 | 5.1726
-2.5 | 0.1681 | 0.01934 | -0.1196 | 8.6918
-2 | 0.2239 | 0.0195 | -0.1174 | 11.4821
-1.5 | 0.2735 | 0.01959 | -0.1141 | 13.9612
-1 | 0.3171 | 0.01965 | -0.11 | 16.1374
-0.5 | 0.3528 | 0.01964 | -0.1044 | 17.9633
0 | 0.4374 | 0.01924 | -0.1092 | 22.7339
0.5 | 0.5101 | 0.01965 | -0.1146 | 25.9593
1 | 0.5813 | 0.02004 | -0.118 | 29.007
1.5 | 0.6433 | 0.02067 | -0.1195 | 31.1224
2 | 0.6995 | 0.02153 | -0.1199 | 32.4895
2.5 | 0.7544 | 0.02243 | -0.12 | 33.6335
3 | 0.8089 | 0.02333 | -0.1198 | 34.6721
3.5 | 0.8639 | 0.02415 | -0.1194 | 35.7723
4 | 0.9212 | 0.02476 | -0.119 | 37.2052
4.5 | 0.9635 | 0.02609 | -0.117 | 36.9299
5 | 1.019 | 0.02653 | -0.1159 | 38.4093
5.5 | 1.0854 | 0.02611 | -0.1154 | 41.5703
6 | 1.1384 | 0.02618 | -0.1133 | 43.4836
6.5 | 1.2002 | 0.02539 | -0.1116 | 47.2706
7 | 1.2574 | 0.02447 | -0.109 | 51.3854
7.5 | 1.3077 | 0.02357 | -0.1052 | 55.4815
8 | 1.3427 | 0.0232 | -0.0994 | 57.875
8.5 | 1.3532 | 0.02421 | -0.0907 | 55.8943
9 | 1.3364 | 0.02735 | -0.0802 | 48.8629
9.5 | 1.3166 | 0.03203 | -0.072 | 41.1052
10 | 1.3016 | 0.0375 | -0.0664 | 34.7093
10.5 | 1.2902 | 0.04354 | -0.0624 | 29.6325
11 | 1.2848 | 0.04987 | -0.0593 | 25.763
11.5 | 1.2912 | 0.05585 | -0.0566 | 23.1191
12 | 1.3129 | 0.06176 | -0.0538 | 21.2581
12.5 | 1.3201 | 0.06939 | -0.0521 | 19.0244
13 | 1.3087 | 0.07872 | -0.0519 | 16.6247
13.5 | 1.2825 | 0.08977 | -0.054 | 14.2865

## 15. Re 100k Mach 0.50 (1)
BIGFOIL.COM POLAR EXPORT
e393
EPPLER 393 |  |  |  | Cl Max: | 1.413 | at alpha= | 6.5 | deg
JavaFoil+Calcfoil stall+Eppler ext transition |  |  |  | L/D Max: | 79.028 | at alpha= | 2 | deg
Re: | 100000 |  |  | Cd Min: | 0.01041 | at alpha= | -2 | deg
Mach: | 0.5 |  |  | Cl=0 at alpha= | -5.03 | deg
|  |  |  | @ Cl=0.1, Cd= | 0.039899
|  |  |  | @ Cl=0.4, Cd= | 0.010427
|  |  |  | @ Cl=0.6, Cd= | 0.010518
alpha (deg) | Cl | Cd | Cm | Cl/Cd
-20 | -1.669 | 0.33567 | -0.068 | -4.971
-19.5 | -1.614 | 0.34609 | -0.068 | -4.663
-19 | -1.554 | 0.31692 | -0.064 | -4.903
-18.5 | -1.497 | 0.30488 | -0.063 | -4.911
-18 | -1.442 | 0.29275 | -0.063 | -4.926
-17.5 | -1.387 | 0.28911 | -0.063 | -4.797
-17 | -1.332 | 0.28393 | -0.063 | -4.691
-16.5 | -1.277 | 0.28322 | -0.063 | -4.508
-16 | -1.222 | 0.28206 | -0.063 | -4.332
-15.5 | -1.167 | 0.2729 | -0.064 | -4.275
-15 | -1.111 | 0.26402 | -0.064 | -4.209
-14.5 | -1.053 | 0.24548 | -0.059 | -4.29
-14 | -0.997 | 0.23583 | -0.057 | -4.227
-13.5 | -0.941 | 0.23566 | -0.057 | -3.995
-13 | -0.455 | 0.21233 | -0.058 | -2.144
-12.5 | -0.426 | 0.21155 | -0.058 | -2.016
-12 | -0.398 | 0.20747 | -0.058 | -1.917
-11.5 | -0.369 | 0.20362 | -0.058 | -1.811
-11 | -0.34 | 0.20002 | -0.058 | -1.7
-10.5 | -0.311 | 0.16939 | -0.05 | -1.834
-10 | -0.282 | 0.16416 | -0.05 | -1.718
-9.5 | -0.253 | 0.16081 | -0.05 | -1.576
-9 | -0.225 | 0.15969 | -0.05 | -1.408
-8.5 | -0.196 | 0.15677 | -0.05 | -1.252
-8 | -0.168 | 0.15464 | -0.05 | -1.085
-7.5 | -0.139 | 0.15109 | -0.05 | -0.923
-7 | -0.111 | 0.12402 | -0.042 | -0.894
-6.5 | -0.083 | 0.1279 | -0.042 | -0.646
-6 | -0.088 | 0.06359 | -0.04 | -1.38
-5.5 | -0.047 | 0.0517 | -0.046 | -0.91
-5 | 0.003 | 0.04618 | -0.052 | 0.076
-4.5 | 0.059 | 0.042 | -0.054 | 1.409
-4 | 0.115 | 0.03913 | -0.057 | 2.932
-3.5 | 0.17 | 0.03693 | -0.06 | 4.613
-3 | 0.281 | 0.01134 | -0.138 | 24.795
-2.5 | 0.35 | 0.01047 | -0.139 | 33.432
-2 | 0.419 | 0.01041 | -0.139 | 40.265
-1.5 | 0.488 | 0.01045 | -0.14 | 46.724
-1 | 0.557 | 0.01053 | -0.14 | 52.879
-0.5 | 0.626 | 0.01051 | -0.141 | 59.526
0 | 0.694 | 0.0107 | -0.141 | 64.878
0.5 | 0.763 | 0.01102 | -0.142 | 69.21
1 | 0.831 | 0.01125 | -0.142 | 73.881
1.5 | 0.9 | 0.01164 | -0.143 | 77.269
2 | 0.968 | 0.01225 | -0.143 | 79.028
2.5 | 1.023 | 0.01743 | -0.142 | 58.692
3 | 1.086 | 0.01633 | -0.142 | 66.476
3.5 | 1.146 | 0.01512 | -0.142 | 75.772
4 | 1.202 | 0.01895 | -0.142 | 63.461
4.5 | 1.257 | 0.01991 | -0.141 | 63.136
5 | 1.309 | 0.0209 | -0.141 | 62.614
5.5 | 1.355 | 0.02248 | -0.14 | 60.291
6 | 1.392 | 0.02519 | -0.14 | 55.237
6.5 | 1.413 | 0.03352 | -0.141 | 42.155
7 | 1.161 | 0.05471 | -0.038 | 21.22
7.5 | 1.06 | 0.06982 | -0.036 | 15.183
8 | 0.703 | 0.12851 | -0.039 | 5.469
8.5 | 0.728 | 0.13064 | -0.039 | 5.576
9 | 0.754 | 0.15008 | -0.048 | 5.026
9.5 | 0.78 | 0.15401 | -0.047 | 5.062
10 | 0.806 | 0.18362 | -0.059 | 4.39
10.5 | 0.831 | 0.1866 | -0.059 | 4.455
11 | 0.856 | 0.18928 | -0.061 | 4.525
11.5 | 0.884 | 0.20124 | -0.069 | 4.39

## 16. Re 100k Mach 0.50 (2)
BIGFOIL.COM POLAR EXPORT
e393
EPPLER 393 |  |  |  | Cl Max: | 1.3333 | at alpha= | 8 | deg
XFOIL ncrit=9 |  |  |  | L/D Max: | 40.3948 | at alpha= | 7.5 | deg
Re: | 100000 |  |  | Cd Min: | 0.25947 | at alpha= | -20 | deg
Mach: | 0.5 |  |  | Cl=0 at alpha= | -3.6806 | deg
|  |  |  | @ Cl=0.1, Cd= | 0.025073
|  |  |  | @ Cl=0.4, Cd= | 0.023284
|  |  |  | @ Cl=0.6, Cd= | 0.025789
alpha (deg) | Cl | Cd | Cm | Cl/Cd
-20 | -0.5956 | 0.25947 | 0.0089 | -2.2954
-19.5 | -0.5741 | 0.25217 | 0.0045 | -2.2766
-19 | -0.553 | 0.24535 | 0 | -2.2539
-18.5 | -0.5351 | 0.24118 | -0.0055 | -2.2187
-18 | -0.5229 | 0.23986 | -0.0112 | -2.18
-17.5 | -0.4937 | 0.22494 | -0.013 | -2.1948
-17 | -0.4704 | 0.21609 | -0.0155 | -2.1769
-16.5 | -0.4497 | 0.209 | -0.0187 | -2.1517
-16 | -0.4313 | 0.20275 | -0.0226 | -2.1273
-15.5 | -0.4253 | 0.20202 | -0.0284 | -2.1052
-15 | -0.3976 | 0.1894 | -0.0296 | -2.0993
-14.5 | -0.3759 | 0.18137 | -0.0312 | -2.0726
-14 | -0.3588 | 0.1748 | -0.0337 | -2.0526
-13.5 | -0.3523 | 0.17129 | -0.038 | -2.0567
-12.5 | -0.3153 | 0.15491 | -0.0402 | -2.0354
-12 | -0.3026 | 0.14881 | -0.0418 | -2.0335
-11.5 | -0.313 | 0.14731 | -0.0461 | -2.1248
-11 | -0.2855 | 0.13656 | -0.0449 | -2.0907
-10.5 | -0.2742 | 0.13056 | -0.0451 | -2.1002
-10 | -0.3005 | 0.13004 | -0.0494 | -2.3108
-9.5 | -0.2643 | 0.11922 | -0.045 | -2.2169
-9 | -0.2949 | 0.11832 | -0.0467 | -2.4924
-8.5 | -0.2761 | 0.11016 | -0.0413 | -2.5064
-8 | -0.3007 | 0.10826 | -0.0357 | -2.7776
-7.5 | -0.3326 | 0.10635 | -0.0364 | -3.1274
-7 | -0.2999 | 0.09835 | -0.0497 | -3.0493
-6.5 | -0.2444 | 0.08807 | -0.0552 | -2.7751
-6 | -0.218 | 0.08054 | -0.0653 | -2.7067
-5.5 | -0.2074 | 0.06614 | -0.0865 | -3.1358
-5 | -0.1716 | 0.05329 | -0.1034 | -3.2201
-4.5 | -0.1306 | 0.04171 | -0.1172 | -3.1311
-4 | -0.0504 | 0.03292 | -0.127 | -1.531
-3.5 | 0.0285 | 0.02809 | -0.1306 | 1.0146
-3 | 0.1034 | 0.02493 | -0.1318 | 4.1476
-2.5 | 0.1748 | 0.02234 | -0.1331 | 7.8245
-2 | 0.2395 | 0.02152 | -0.1322 | 11.1292
-1.5 | 0.2925 | 0.02208 | -0.1277 | 13.2473
-1 | 0.3401 | 0.02255 | -0.1228 | 15.082
0 | 0.4144 | 0.02346 | -0.1105 | 17.6641
0.5 | 0.481 | 0.02378 | -0.1114 | 20.2271
1 | 0.5589 | 0.02495 | -0.1171 | 22.4008
1.5 | 0.625 | 0.0263 | -0.1193 | 23.7643
2.5 | 0.7423 | 0.02929 | -0.1197 | 25.3431
3 | 0.7933 | 0.03107 | -0.1186 | 25.5327
4 | 0.8723 | 0.0354 | -0.1133 | 24.6412
4.5 | 0.9439 | 0.03587 | -0.1127 | 26.3145
5 | 0.963 | 0.03883 | -0.1078 | 24.8004
5.5 | 1.0607 | 0.03712 | -0.1074 | 28.5749
6 | 1.1052 | 0.0379 | -0.1027 | 29.1609
6.5 | 1.1875 | 0.03581 | -0.0992 | 33.1611
7 | 1.2371 | 0.03513 | -0.0929 | 35.2149
7.5 | 1.3096 | 0.03242 | -0.0865 | 40.3948
8 | 1.3333 | 0.03325 | -0.0783 | 40.0992
8.5 | 1.33 | 0.03721 | -0.0711 | 35.7431
9 | 1.3168 | 0.04322 | -0.0659 | 30.4674
9.5 | 1.3031 | 0.05018 | -0.0623 | 25.9685
10 | 1.2897 | 0.05798 | -0.0599 | 22.2439
10.5 | 1.2778 | 0.06642 | -0.0586 | 19.2382
11 | 1.2624 | 0.07645 | -0.0591 | 16.5128
11.5 | 1.2431 | 0.0876 | -0.0616 | 14.1906
12 | 1.2071 | 0.10231 | -0.0685 | 11.7985
12.5 | 1.1679 | 0.11919 | -0.0787 | 9.7986
13 | 1.1302 | 0.13822 | -0.0913 | 8.1768

## 17. Re 250k Mach 0.00 (1)
BIGFOIL.COM POLAR EXPORT
e393
EPPLER 393 |  |  |  | Cl Max: | 1.423 | at alpha= | 9 | deg
JavaFoil+Calcfoil stall+Eppler ext transition |  |  |  | L/D Max: | 121.453 | at alpha= | 4 | deg
Re: | 250000 |  |  | Cd Min: | 0.0073 | at alpha= | -2.5 | deg
Mach: | 0 |  |  | Cl=0 at alpha= | -5.0319 | deg
|  |  |  | @ Cl=0.1, Cd= | 0.008616
|  |  |  | @ Cl=0.4, Cd= | 0.0073285
|  |  |  | @ Cl=0.6, Cd= | 0.0074485
alpha (deg) | Cl | Cd | Cm | Cl/Cd
-17.5 | -0.306 | 0.19464 | -0.039 | -1.573
-17 | -0.318 | 0.18848 | -0.038 | -1.689
-16.5 | -0.33 | 0.1756 | -0.038 | -1.882
-16 | -0.342 | 0.1641 | -0.038 | -2.087
-15.5 | -0.354 | 0.15434 | -0.038 | -2.293
-15 | -0.365 | 0.1746 | -0.037 | -2.088
-14.5 | -0.374 | 0.16252 | -0.038 | -2.303
-14 | -0.383 | 0.14964 | -0.037 | -2.557
-13.5 | -0.389 | 0.13631 | -0.037 | -2.856
-13 | -0.394 | 0.12547 | -0.037 | -3.139
-12.5 | -0.396 | 0.11695 | -0.037 | -3.385
-12 | -0.395 | 0.10684 | -0.036 | -3.697
-11.5 | -0.391 | 0.09772 | -0.036 | -3.999
-11 | -0.383 | 0.0902 | -0.035 | -4.245
-10.5 | -0.371 | 0.08278 | -0.035 | -4.483
-10 | -0.355 | 0.07598 | -0.035 | -4.674
-9.5 | -0.335 | 0.07028 | -0.036 | -4.765
-9 | -0.31 | 0.06519 | -0.037 | -4.762
-8.5 | -0.282 | 0.06045 | -0.038 | -4.662
-8 | -0.249 | 0.05616 | -0.039 | -4.441
-7.5 | -0.213 | 0.05233 | -0.04 | -4.08
-7 | -0.175 | 0.04909 | -0.044 | -3.556
-6.5 | -0.133 | 0.04577 | -0.047 | -2.904
-6 | -0.089 | 0.04302 | -0.048 | -2.071
-5.5 | -0.044 | 0.0407 | -0.049 | -1.071
-5 | 0.003 | 0.03838 | -0.05 | 0.081
-4.5 | 0.064 | 0.00867 | -0.118 | 7.372
-4 | 0.124 | 0.00858 | -0.119 | 14.427
-3.5 | 0.184 | 0.0084 | -0.119 | 21.854
-3 | 0.243 | 0.00737 | -0.12 | 33.043
-2.5 | 0.303 | 0.0073 | -0.12 | 41.56
-2 | 0.363 | 0.00731 | -0.121 | 49.664
-1.5 | 0.423 | 0.00734 | -0.121 | 57.597
-1 | 0.482 | 0.0074 | -0.121 | 65.141
-0.5 | 0.542 | 0.00736 | -0.122 | 73.639
0 | 0.601 | 0.00745 | -0.122 | 80.721
0.5 | 0.661 | 0.00757 | -0.123 | 87.215
1 | 0.72 | 0.00778 | -0.123 | 92.574
1.5 | 0.779 | 0.00798 | -0.124 | 97.657
2 | 0.838 | 0.00815 | -0.124 | 102.892
2.5 | 0.895 | 0.00831 | -0.124 | 107.688
3 | 0.953 | 0.00847 | -0.125 | 112.529
3.5 | 1.011 | 0.00866 | -0.125 | 116.678
4 | 1.068 | 0.00879 | -0.126 | 121.453
4.5 | 1.125 | 0.01255 | -0.126 | 89.626
5 | 1.181 | 0.01363 | -0.126 | 86.602
5.5 | 1.235 | 0.01393 | -0.127 | 88.659
6 | 1.283 | 0.01435 | -0.127 | 89.425
6.5 | 1.328 | 0.01491 | -0.128 | 89.067
7 | 1.36 | 0.01235 | -0.127 | 110.123
7.5 | 1.382 | 0.02229 | -0.126 | 61.983
8 | 1.403 | 0.02353 | -0.126 | 59.643
8.5 | 1.417 | 0.02479 | -0.126 | 57.17
9 | 1.423 | 0.0262 | -0.126 | 54.303
9.5 | 1.173 | 0.0633 | -0.034 | 18.532
10 | 1.17 | 0.06709 | -0.034 | 17.444
10.5 | 1.161 | 0.07233 | -0.033 | 16.051
11 | 1.146 | 0.07858 | -0.034 | 14.578
11.5 | 1.124 | 0.08514 | -0.033 | 13.207
12 | 1.098 | 0.09228 | -0.033 | 11.901
12.5 | 1.067 | 0.09916 | -0.035 | 10.765
13 | 1.033 | 0.10643 | -0.035 | 9.706
13.5 | 0.996 | 0.11481 | -0.035 | 8.672
14 | 0.956 | 0.11554 | -0.04 | 8.278

## 18. Re 250k Mach 0.00 (2)
BIGFOIL.COM POLAR EXPORT
e393
EPPLER 393 |  |  |  | Cl Max: | 1.3787 | at alpha= | 14 | deg
XFOIL ncrit=9 |  |  |  | L/D Max: | 96.5294 | at alpha= | 7 | deg
Re: | 250000 |  |  | Cd Min: | 0.24655 | at alpha= | 19 | deg
Mach: | 0 |  |  | Cl=0 at alpha= | -4.7984 | deg
|  |  |  | @ Cl=0.1, Cd= | 0.012237
|  |  |  | @ Cl=0.4, Cd= | 0.010002
|  |  |  | @ Cl=0.6, Cd= | 0.010123
alpha (deg) | Cl | Cd | Cm | Cl/Cd
-20 | -0.541 | 0.23318 | 0.0034 | -2.3201
-19.5 | -0.5243 | 0.22727 | 0.0007 | -2.3069
-19 | -0.5081 | 0.22141 | -0.0025 | -2.2948
-18.5 | -0.4921 | 0.21548 | -0.0057 | -2.2837
-18 | -0.4764 | 0.20946 | -0.0094 | -2.2744
-17.5 | -0.4648 | 0.20455 | -0.014 | -2.2723
-17 | -0.4556 | 0.19962 | -0.0182 | -2.2823
-16.5 | -0.437 | 0.19058 | -0.0196 | -2.293
-16 | -0.4192 | 0.18386 | -0.0206 | -2.28
-15.5 | -0.4049 | 0.17786 | -0.0227 | -2.2765
-15 | -0.3916 | 0.17174 | -0.025 | -2.2802
-14.5 | -0.3794 | 0.16548 | -0.0273 | -2.2927
-14 | -0.3688 | 0.1592 | -0.0301 | -2.3166
-13.5 | -0.3675 | 0.15395 | -0.0346 | -2.3871
-13 | -0.3614 | 0.1476 | -0.0377 | -2.4485
-12.5 | -0.3447 | 0.13878 | -0.0366 | -2.4838
-12 | -0.3324 | 0.13301 | -0.0371 | -2.4991
-11.5 | -0.3241 | 0.12701 | -0.0384 | -2.5518
-11 | -0.3206 | 0.12079 | -0.0407 | -2.6542
-10.5 | -0.3263 | 0.11478 | -0.0457 | -2.8428
-10 | -0.3272 | 0.10621 | -0.0456 | -3.0807
-9.5 | -0.3172 | 0.1014 | -0.0437 | -3.1282
-9 | -0.3176 | 0.09632 | -0.0429 | -3.2973
-8.5 | -0.3285 | 0.09151 | -0.0412 | -3.5898
-8 | -0.3358 | 0.08531 | -0.0441 | -3.9362
-7.5 | -0.2954 | 0.06477 | -0.0863 | -4.5608
-7 | -0.259 | 0.0548 | -0.0926 | -4.7263
-6.5 | -0.204 | 0.04073 | -0.1134 | -5.0086
-6 | -0.1517 | 0.02395 | -0.1183 | -6.334
-5.5 | -0.0867 | 0.01938 | -0.1209 | -4.4737
-5 | -0.0227 | 0.01646 | -0.1221 | -1.3791
-4.5 | 0.0336 | 0.01415 | -0.1224 | 2.3746
-4 | 0.0898 | 0.0125 | -0.1226 | 7.184
-3.5 | 0.1453 | 0.01107 | -0.1231 | 13.1256
-3 | 0.2 | 0.01001 | -0.1238 | 19.98
-2.5 | 0.2551 | 0.00988 | -0.1235 | 25.8198
-1.5 | 0.3648 | 0.00997 | -0.1225 | 36.5898
-1 | 0.4191 | 0.01002 | -0.122 | 41.8263
-0.5 | 0.4728 | 0.01007 | -0.1213 | 46.9513
0 | 0.5252 | 0.01011 | -0.1204 | 51.9486
0.5 | 0.5753 | 0.01014 | -0.1189 | 56.7357
1 | 0.6186 | 0.01011 | -0.1157 | 61.1869
1.5 | 0.6785 | 0.01007 | -0.1165 | 67.3784
2 | 0.7386 | 0.01038 | -0.1178 | 71.1561
2.5 | 0.7961 | 0.01068 | -0.1185 | 74.5412
3 | 0.8522 | 0.01098 | -0.1188 | 77.6138
3.5 | 0.9075 | 0.01126 | -0.1189 | 80.595
4 | 0.9623 | 0.01153 | -0.1188 | 83.4605
4.5 | 1.0166 | 0.01178 | -0.1185 | 86.2988
5 | 1.0693 | 0.01202 | -0.118 | 88.9601
5.5 | 1.1207 | 0.01224 | -0.1172 | 91.5605
6 | 1.1714 | 0.01247 | -0.1162 | 93.9374
6.5 | 1.22 | 0.01275 | -0.1148 | 95.6863
7 | 1.2655 | 0.01311 | -0.1129 | 96.5294
7.5 | 1.3058 | 0.01376 | -0.1102 | 94.8983
8 | 1.3341 | 0.01516 | -0.1058 | 88.0013
8.5 | 1.3447 | 0.0177 | -0.0991 | 75.9718
9 | 1.3496 | 0.02027 | -0.0919 | 66.5812
9.5 | 1.3578 | 0.02283 | -0.0857 | 59.4744
10 | 1.3629 | 0.02588 | -0.0801 | 52.6623
10.5 | 1.3564 | 0.03032 | -0.0743 | 44.7361
11 | 1.3509 | 0.03533 | -0.0699 | 38.2366
11.5 | 1.3486 | 0.04055 | -0.067 | 33.2577
12 | 1.3506 | 0.04576 | -0.0648 | 29.5149
12.5 | 1.3557 | 0.05096 | -0.0631 | 26.6032
13 | 1.3609 | 0.05641 | -0.0618 | 24.1252
13.5 | 1.3685 | 0.06222 | -0.0599 | 21.9945
14 | 1.3787 | 0.06858 | -0.0583 | 20.1035
14.5 | 1.3781 | 0.07608 | -0.0582 | 18.1138
15 | 1.3668 | 0.08536 | -0.0593 | 16.0122
15.5 | 1.3458 | 0.09646 | -0.0622 | 13.9519
16 | 1.318 | 0.10937 | -0.0671 | 12.0508
17 | 1.2639 | 0.13753 | -0.0826 | 9.19
17.5 | 1.2372 | 0.15376 | -0.0938 | 8.0463
18 | 1.1184 | 0.21065 | -0.1298 | 5.3093
18.5 | 1.1147 | 0.23525 | -0.1379 | 4.7384
19 | 1.1218 | 0.24655 | -0.1459 | 4.55

## 19. Re 250k Mach 0.10 (1)
BIGFOIL.COM POLAR EXPORT
e393
EPPLER 393 |  |  |  | Cl Max: | 1.418 | at alpha= | 8.5 | deg
JavaFoil+Calcfoil stall+Eppler ext transition |  |  |  | L/D Max: | 121.496 | at alpha= | 4 | deg
Re: | 250000 |  |  | Cd Min: | 0.00731 | at alpha= | -2.5 | deg
Mach: | 0.1 |  |  | Cl=0 at alpha= | -5.0319 | deg
|  |  |  | @ Cl=0.1, Cd= | 0.008632
|  |  |  | @ Cl=0.4, Cd= | 0.0073375
|  |  |  | @ Cl=0.6, Cd= | 0.0074539
alpha (deg) | Cl | Cd | Cm | Cl/Cd
-17 | -0.277 | 0.194 | -0.039 | -1.427
-16.5 | -0.291 | 0.18356 | -0.039 | -1.586
-16 | -0.305 | 0.16619 | -0.039 | -1.836
-15.5 | -0.319 | 0.15687 | -0.038 | -2.033
-15 | -0.332 | 0.14956 | -0.039 | -2.222
-14.5 | -0.345 | 0.17357 | -0.038 | -1.986
-14 | -0.356 | 0.15825 | -0.038 | -2.249
-13.5 | -0.366 | 0.14247 | -0.037 | -2.566
-13 | -0.373 | 0.13091 | -0.037 | -2.85
-12.5 | -0.378 | 0.11926 | -0.037 | -3.171
-12 | -0.38 | 0.11077 | -0.036 | -3.432
-11.5 | -0.379 | 0.10133 | -0.036 | -3.738
-11 | -0.373 | 0.09363 | -0.035 | -3.989
-10.5 | -0.364 | 0.085 | -0.036 | -4.281
-10 | -0.35 | 0.07764 | -0.035 | -4.507
-9.5 | -0.331 | 0.07167 | -0.036 | -4.624
-9 | -0.308 | 0.06618 | -0.037 | -4.658
-8.5 | -0.281 | 0.06127 | -0.038 | -4.582
-8 | -0.249 | 0.05651 | -0.039 | -4.406
-7.5 | -0.214 | 0.05263 | -0.04 | -4.057
-7 | -0.175 | 0.04939 | -0.044 | -3.54
-6.5 | -0.133 | 0.04607 | -0.046 | -2.893
-6 | -0.089 | 0.04316 | -0.048 | -2.072
-5.5 | -0.044 | 0.04074 | -0.049 | -1.074
-5 | 0.003 | 0.03851 | -0.051 | 0.081
-4.5 | 0.064 | 0.00868 | -0.119 | 7.4
-4 | 0.124 | 0.0086 | -0.119 | 14.465
-3.5 | 0.185 | 0.00842 | -0.12 | 21.914
-3 | 0.245 | 0.00839 | -0.12 | 29.163
-2.5 | 0.305 | 0.00731 | -0.121 | 41.684
-2 | 0.365 | 0.00732 | -0.121 | 49.816
-1.5 | 0.425 | 0.00735 | -0.122 | 57.774
-1 | 0.485 | 0.00742 | -0.122 | 65.342
-0.5 | 0.545 | 0.00737 | -0.122 | 73.864
0 | 0.604 | 0.00746 | -0.123 | 81.019
0.5 | 0.664 | 0.0076 | -0.123 | 87.418
1 | 0.724 | 0.00779 | -0.124 | 92.826
1.5 | 0.783 | 0.008 | -0.124 | 97.894
2 | 0.842 | 0.00817 | -0.125 | 103.157
2.5 | 0.899 | 0.00834 | -0.125 | 107.868
3 | 0.958 | 0.00851 | -0.125 | 112.601
3.5 | 1.016 | 0.0087 | -0.126 | 116.706
4 | 1.073 | 0.00884 | -0.126 | 121.496
4.5 | 1.13 | 0.01264 | -0.127 | 89.431
5 | 1.186 | 0.01374 | -0.127 | 86.378
5.5 | 1.241 | 0.01403 | -0.127 | 88.418
6 | 1.289 | 0.01445 | -0.128 | 89.181
6.5 | 1.333 | 0.01505 | -0.128 | 88.574
7 | 1.365 | 0.01247 | -0.128 | 109.493
7.5 | 1.385 | 0.02253 | -0.127 | 61.502
8 | 1.405 | 0.0238 | -0.127 | 59.038
8.5 | 1.418 | 0.02509 | -0.127 | 56.494
9 | 1.169 | 0.05891 | -0.035 | 19.843
9.5 | 1.17 | 0.06334 | -0.034 | 18.477
10 | 1.165 | 0.06781 | -0.034 | 17.178
10.5 | 1.152 | 0.07309 | -0.034 | 15.767
11 | 1.133 | 0.0789 | -0.034 | 14.362
11.5 | 1.108 | 0.08683 | -0.033 | 12.758
12 | 1.077 | 0.09405 | -0.034 | 11.45
12.5 | 1.041 | 0.10305 | -0.035 | 10.105
13 | 1.002 | 0.10871 | -0.035 | 9.215
13.5 | 0.959 | 0.10958 | -0.038 | 8.756

## 20. Re 250k Mach 0.10 (2)
BIGFOIL.COM POLAR EXPORT
e393
EPPLER 393 |  |  |  | Cl Max: | 1.3716 | at alpha= | 14 | deg
XFOIL ncrit=9 |  |  |  | L/D Max: | 96.2027 | at alpha= | 7 | deg
Re: | 250000 |  |  | Cd Min: | 0.24778 | at alpha= | 19 | deg
Mach: | 0.1 |  |  | Cl=0 at alpha= | -4.7991 | deg
|  |  |  | @ Cl=0.1, Cd= | 0.012368
|  |  |  | @ Cl=0.4, Cd= | 0.010051
|  |  |  | @ Cl=0.6, Cd= | 0.010185
alpha (deg) | Cl | Cd | Cm | Cl/Cd
-20 | -0.5421 | 0.23381 | 0.0036 | -2.3185
-19.5 | -0.5253 | 0.22789 | 0.0007 | -2.3051
-19 | -0.509 | 0.22199 | -0.0025 | -2.2929
-18.5 | -0.4928 | 0.21602 | -0.0057 | -2.2813
-18 | -0.477 | 0.21005 | -0.0095 | -2.2709
-17.5 | -0.4656 | 0.2052 | -0.0142 | -2.269
-17 | -0.4562 | 0.20024 | -0.0184 | -2.2783
-16.5 | -0.4359 | 0.1908 | -0.0193 | -2.2846
-16 | -0.4189 | 0.18433 | -0.0206 | -2.2726
-15.5 | -0.4046 | 0.1783 | -0.0228 | -2.2692
-15 | -0.3911 | 0.17215 | -0.0251 | -2.2719
-14.5 | -0.3787 | 0.16586 | -0.0275 | -2.2833
-14 | -0.3684 | 0.15965 | -0.0305 | -2.3075
-13.5 | -0.367 | 0.15446 | -0.0349 | -2.376
-13 | -0.3606 | 0.14807 | -0.0379 | -2.4353
-12.5 | -0.3424 | 0.13925 | -0.0365 | -2.4589
-12 | -0.3306 | 0.13345 | -0.0372 | -2.4773
-11.5 | -0.3225 | 0.12741 | -0.0386 | -2.5312
-11 | -0.32 | 0.12124 | -0.0412 | -2.6394
-10.5 | -0.3248 | 0.11528 | -0.0459 | -2.8175
-10 | -0.323 | 0.10691 | -0.0451 | -3.0212
-9.5 | -0.3138 | 0.10201 | -0.0435 | -3.0762
-9 | -0.3145 | 0.09686 | -0.0429 | -3.247
-8.5 | -0.3255 | 0.09201 | -0.0413 | -3.5377
-8 | -0.3315 | 0.08529 | -0.0458 | -3.8867
-7 | -0.2558 | 0.05674 | -0.0902 | -4.5083
-6.5 | -0.204 | 0.04157 | -0.1134 | -4.9074
-6 | -0.1523 | 0.02452 | -0.1189 | -6.2113
-5.5 | -0.0869 | 0.01972 | -0.1217 | -4.4067
-5 | -0.0223 | 0.01659 | -0.1229 | -1.3442
-4.5 | 0.0332 | 0.01427 | -0.123 | 2.3266
-4 | 0.0902 | 0.01262 | -0.1232 | 7.1474
-3.5 | 0.1455 | 0.0112 | -0.1236 | 12.9911
-3 | 0.2008 | 0.01007 | -0.1244 | 19.9404
-2.5 | 0.2562 | 0.00992 | -0.1241 | 25.8266
-2 | 0.3117 | 0.00996 | -0.1236 | 31.2952
-1.5 | 0.3666 | 0.01002 | -0.1231 | 36.5868
-1 | 0.4213 | 0.01007 | -0.1226 | 41.8371
-0.5 | 0.4755 | 0.01013 | -0.1219 | 46.9398
0 | 0.5282 | 0.01017 | -0.121 | 51.9371
0.5 | 0.5785 | 0.0102 | -0.1194 | 56.7157
1 | 0.6227 | 0.01017 | -0.1164 | 61.2291
1.5 | 0.6815 | 0.01012 | -0.1169 | 67.3419
2 | 0.7419 | 0.01043 | -0.1182 | 71.1314
2.5 | 0.8005 | 0.01075 | -0.119 | 74.4651
3 | 0.8569 | 0.01105 | -0.1193 | 77.5475
3.5 | 0.9126 | 0.01133 | -0.1193 | 80.5472
4 | 0.9678 | 0.0116 | -0.1192 | 83.431
4.5 | 1.0224 | 0.01187 | -0.119 | 86.1331
5 | 1.0747 | 0.01209 | -0.1183 | 88.8916
5.5 | 1.1269 | 0.01231 | -0.1175 | 91.5435
6 | 1.1775 | 0.01254 | -0.1163 | 93.8995
6.5 | 1.2263 | 0.01283 | -0.1149 | 95.5807
7 | 1.2718 | 0.01322 | -0.1129 | 96.2027
7.5 | 1.3112 | 0.01393 | -0.1099 | 94.1278
8 | 1.3376 | 0.01545 | -0.105 | 86.5761
8.5 | 1.3459 | 0.01807 | -0.098 | 74.4826
9 | 1.3499 | 0.02066 | -0.0906 | 65.3388
9.5 | 1.3564 | 0.02338 | -0.0844 | 58.0154
10 | 1.3597 | 0.02667 | -0.0787 | 50.9824
10.5 | 1.3532 | 0.03129 | -0.0732 | 43.247
11 | 1.3476 | 0.03648 | -0.0692 | 36.9408
11.5 | 1.3441 | 0.04197 | -0.0664 | 32.0253
12 | 1.3467 | 0.04727 | -0.0643 | 28.4895
12.5 | 1.3517 | 0.05262 | -0.0627 | 25.688
13 | 1.3571 | 0.05819 | -0.0614 | 23.3219
13.5 | 1.3646 | 0.06416 | -0.0597 | 21.2687
14 | 1.3716 | 0.07113 | -0.0582 | 19.283
14.5 | 1.3668 | 0.07931 | -0.0586 | 17.2336
15 | 1.3516 | 0.0893 | -0.0604 | 15.1355
15.5 | 1.3282 | 0.10107 | -0.0641 | 13.1414
16 | 1.2995 | 0.11456 | -0.0699 | 11.3434
16.5 | 1.2731 | 0.1285 | -0.0774 | 9.9074
17 | 1.2497 | 0.14303 | -0.0869 | 8.7373
17.5 | 1.2147 | 0.16288 | -0.1009 | 7.4576
18 | 1.1185 | 0.213 | -0.1315 | 5.2512
18.5 | 1.1178 | 0.2368 | -0.1393 | 4.7204
19 | 1.1261 | 0.24778 | -0.1468 | 4.5448

## 21. Re 250k Mach 0.25 (1)
BIGFOIL.COM POLAR EXPORT
e393
EPPLER 393 |  |  |  | Cl Max: | 1.412 | at alpha= | 8 | deg
JavaFoil+Calcfoil stall+Eppler ext transition |  |  |  | L/D Max: | 121.838 | at alpha= | 4 | deg
Re: | 250000 |  |  | Cd Min: | 0.0074 | at alpha= | -2.5 | deg
Mach: | 0.25 |  |  | Cl=0 at alpha= | -5.0312 | deg
|  |  |  | @ Cl=0.1, Cd= | 0.019185
|  |  |  | @ Cl=0.4, Cd= | 0.0074221
|  |  |  | @ Cl=0.6, Cd= | 0.0075156
alpha (deg) | Cl | Cd | Cm | Cl/Cd
-15 | -0.059 | 0.18103 | -0.044 | -0.325
-14.5 | -0.056 | 0.16326 | -0.044 | -0.342
-14 | -0.053 | 0.1471 | -0.044 | -0.36
-13.5 | -0.122 | 0.13903 | -0.043 | -0.88
-13 | -0.173 | 0.13077 | -0.042 | -1.322
-12.5 | -0.212 | 0.11879 | -0.041 | -1.782
-12 | -0.244 | 0.15989 | -0.04 | -1.523
-11.5 | -0.269 | 0.13515 | -0.039 | -1.991
-11 | -0.288 | 0.12004 | -0.039 | -2.399
-10.5 | -0.3 | 0.10105 | -0.038 | -2.965
-10 | -0.304 | 0.08923 | -0.037 | -3.402
-9.5 | -0.3 | 0.08039 | -0.038 | -3.729
-9 | -0.288 | 0.07149 | -0.037 | -4.031
-8.5 | -0.269 | 0.06523 | -0.038 | -4.128
-8 | -0.244 | 0.05985 | -0.038 | -4.071
-7.5 | -0.212 | 0.05487 | -0.04 | -3.865
-7 | -0.175 | 0.05083 | -0.042 | -3.452
-6.5 | -0.135 | 0.04734 | -0.045 | -2.848
-6 | -0.091 | 0.0439 | -0.049 | -2.073
-5.5 | -0.045 | 0.04135 | -0.049 | -1.081
-5 | 0.003 | 0.03888 | -0.051 | 0.083
-4.5 | 0.053 | 0.03675 | -0.053 | 1.442
-4 | 0.128 | 0.00872 | -0.123 | 14.658
-3.5 | 0.19 | 0.00854 | -0.123 | 22.224
-3 | 0.251 | 0.00837 | -0.124 | 30.054
-2.5 | 0.313 | 0.0074 | -0.124 | 42.301
-2 | 0.375 | 0.00741 | -0.124 | 50.6
-1.5 | 0.437 | 0.00744 | -0.125 | 58.702
-1 | 0.498 | 0.0075 | -0.125 | 66.417
-0.5 | 0.56 | 0.00745 | -0.126 | 75.094
0 | 0.621 | 0.00755 | -0.126 | 82.241
0.5 | 0.682 | 0.00769 | -0.127 | 88.763
1 | 0.744 | 0.00789 | -0.127 | 94.239
1.5 | 0.805 | 0.00811 | -0.128 | 99.271
2 | 0.866 | 0.00829 | -0.128 | 104.395
2.5 | 0.924 | 0.0085 | -0.128 | 108.677
3 | 0.984 | 0.00871 | -0.129 | 112.963
3.5 | 1.043 | 0.00895 | -0.129 | 116.603
4 | 1.103 | 0.00905 | -0.13 | 121.838
4.5 | 1.161 | 0.01312 | -0.13 | 88.489
5 | 1.218 | 0.01425 | -0.131 | 85.482
5.5 | 1.273 | 0.01463 | -0.131 | 87.037
6 | 1.321 | 0.01517 | -0.131 | 87.107
6.5 | 1.357 | 0.01266 | -0.131 | 107.177
7 | 1.38 | 0.02258 | -0.13 | 61.114
7.5 | 1.401 | 0.02393 | -0.13 | 58.553
8 | 1.412 | 0.02546 | -0.13 | 55.457
8.5 | 1.411 | 0.02697 | -0.129 | 52.337
9 | 1.157 | 0.06085 | -0.035 | 19.02
9.5 | 1.141 | 0.06638 | -0.034 | 17.196
10 | 1.114 | 0.07246 | -0.035 | 15.372
10.5 | 1.074 | 0.07928 | -0.035 | 13.551
11 | 1.023 | 0.08739 | -0.036 | 11.711
11.5 | 0.961 | 0.09806 | -0.036 | 9.804
12 | 0.89 | 0.11207 | -0.037 | 7.939
12.5 | 0.81 | 0.10451 | -0.041 | 7.748
13 | 0.723 | 0.11311 | -0.044 | 6.391

## 22. Re 250k Mach 0.25 (2)
BIGFOIL.COM POLAR EXPORT
e393
EPPLER 393 |  |  |  | Cl Max: | 1.3515 | at alpha= | 8 | deg
XFOIL ncrit=9 |  |  |  | L/D Max: | 94.8271 | at alpha= | 6.5 | deg
Re: | 250000 |  |  | Cd Min: | 0.2375 | at alpha= | -20 | deg
Mach: | 0.25 |  |  | Cl=0 at alpha= | -4.7758 | deg
|  |  |  | @ Cl=0.1, Cd= | 0.012993
|  |  |  | @ Cl=0.4, Cd= | 0.01027
|  |  |  | @ Cl=0.6, Cd= | 0.010522
alpha (deg) | Cl | Cd | Cm | Cl/Cd
-20 | -0.549 | 0.2375 | 0.0045 | -2.3116
-19.5 | -0.5316 | 0.23143 | 0.0012 | -2.297
-19 | -0.5143 | 0.22526 | -0.0022 | -2.2831
-18.5 | -0.4973 | 0.21906 | -0.0056 | -2.2702
-18 | -0.482 | 0.21366 | -0.0104 | -2.2559
-17.5 | -0.4705 | 0.20889 | -0.015 | -2.2524
-17 | -0.4567 | 0.20201 | -0.0183 | -2.2608
-16.5 | -0.4342 | 0.19308 | -0.0187 | -2.2488
-16 | -0.4181 | 0.18689 | -0.0209 | -2.2371
-15.5 | -0.4032 | 0.18069 | -0.0233 | -2.2314
-15 | -0.389 | 0.17437 | -0.0258 | -2.2309
-14.5 | -0.3759 | 0.16801 | -0.0285 | -2.2374
-14 | -0.3689 | 0.1626 | -0.0326 | -2.2688
-13.5 | -0.3647 | 0.15715 | -0.0363 | -2.3207
-13 | -0.3482 | 0.14791 | -0.0363 | -2.3541
-12.5 | -0.3329 | 0.14167 | -0.0366 | -2.3498
-12 | -0.3223 | 0.13565 | -0.0378 | -2.376
-11.5 | -0.315 | 0.12948 | -0.0398 | -2.4328
-11 | -0.3177 | 0.12394 | -0.044 | -2.5633
-10.5 | -0.3173 | 0.11786 | -0.0469 | -2.6922
-10 | -0.304 | 0.11011 | -0.0437 | -2.7609
-9.5 | -0.299 | 0.10475 | -0.0433 | -2.8544
-9 | -0.3009 | 0.0994 | -0.043 | -3.0272
-8.5 | -0.3147 | 0.09454 | -0.0418 | -3.3287
-8 | -0.3087 | 0.08571 | -0.0557 | -3.6017
-7.5 | -0.2773 | 0.07478 | -0.0644 | -3.7082
-7 | -0.2376 | 0.06565 | -0.0769 | -3.6192
-6.5 | -0.1963 | 0.04518 | -0.1137 | -4.3448
-6 | -0.1481 | 0.02819 | -0.1227 | -5.2536
-5.5 | -0.0875 | 0.02182 | -0.1258 | -4.0101
-5 | -0.0256 | 0.01764 | -0.1266 | -1.4512
-4.5 | 0.0315 | 0.01497 | -0.1264 | 2.1042
-4 | 0.089 | 0.01325 | -0.1262 | 6.717
-3.5 | 0.1469 | 0.0119 | -0.1263 | 12.3445
-3 | 0.2041 | 0.01051 | -0.1273 | 19.4196
-2.5 | 0.2612 | 0.01014 | -0.1271 | 25.7594
-2 | 0.3185 | 0.01017 | -0.1267 | 31.3176
-1.5 | 0.3755 | 0.01024 | -0.1261 | 36.6699
-1 | 0.432 | 0.01031 | -0.1256 | 41.9011
-0.5 | 0.488 | 0.01038 | -0.1249 | 47.0135
0 | 0.5431 | 0.01046 | -0.1241 | 51.9216
0.5 | 0.5962 | 0.01052 | -0.1228 | 56.673
1 | 0.6448 | 0.01054 | -0.1203 | 61.1765
1.5 | 0.6989 | 0.0104 | -0.119 | 67.2019
2 | 0.7617 | 0.01072 | -0.1206 | 71.0541
2.5 | 0.8215 | 0.01106 | -0.1213 | 74.2767
3 | 0.8802 | 0.01139 | -0.1216 | 77.2783
3.5 | 0.938 | 0.01169 | -0.1215 | 80.2395
4 | 0.9951 | 0.01198 | -0.1213 | 83.0634
4.5 | 1.0515 | 0.01224 | -0.1208 | 85.9069
5 | 1.1075 | 0.01249 | -0.1201 | 88.6709
5.5 | 1.1601 | 0.01273 | -0.1188 | 91.1312
6 | 1.212 | 0.01298 | -0.1173 | 93.3744
6.5 | 1.2612 | 0.0133 | -0.1152 | 94.8271
7 | 1.3055 | 0.01381 | -0.1122 | 94.5329
7.5 | 1.3388 | 0.01488 | -0.1076 | 89.9731
8 | 1.3515 | 0.0171 | -0.1004 | 79.0351
8.5 | 1.3485 | 0.01993 | -0.0913 | 67.6618
9 | 1.3486 | 0.02306 | -0.0841 | 58.4822
9.5 | 1.351 | 0.02657 | -0.0783 | 50.8468
10 | 1.3461 | 0.03126 | -0.0732 | 43.0614
10.5 | 1.3369 | 0.03705 | -0.0692 | 36.0837
11 | 1.3314 | 0.04308 | -0.0663 | 30.9053
11.5 | 1.3279 | 0.0493 | -0.0644 | 26.9351
12 | 1.3282 | 0.05552 | -0.0627 | 23.9229
12.5 | 1.3335 | 0.06161 | -0.0613 | 21.6442
13 | 1.3375 | 0.06827 | -0.0604 | 19.5913

## 23. Re 250k Mach 0.50 (1)
BIGFOIL.COM POLAR EXPORT
e393
EPPLER 393 |  |  |  | Cl Max: | 1.436 | at alpha= | 6 | deg
JavaFoil+Calcfoil stall+Eppler ext transition |  |  |  | L/D Max: | 116.418 | at alpha= | 4 | deg
Re: | 250000 |  |  | Cd Min: | 0.00784 | at alpha= | -2 | deg
Mach: | 0.5 |  |  | Cl=0 at alpha= | -5.03 | deg
|  |  |  | @ Cl=0.1, Cd= | 0.036706
|  |  |  | @ Cl=0.4, Cd= | 0.007862
|  |  |  | @ Cl=0.6, Cd= | 0.0078813
alpha (deg) | Cl | Cd | Cm | Cl/Cd
-20 | -1.669 | 0.26735 | -0.068 | -6.242
-19.5 | -1.614 | 0.26215 | -0.068 | -6.157
-19 | -1.556 | 0.24652 | -0.066 | -6.313
-18.5 | -1.498 | 0.23947 | -0.064 | -6.256
-18 | -1.443 | 0.23371 | -0.063 | -6.173
-17.5 | -1.387 | 0.22651 | -0.063 | -6.124
-17 | -1.332 | 0.22145 | -0.063 | -6.016
-16.5 | -1.277 | 0.21995 | -0.063 | -5.806
-16 | -1.222 | 0.21229 | -0.064 | -5.756
-15.5 | -1.167 | 0.2085 | -0.064 | -5.596
-15 | -1.111 | 0.20055 | -0.064 | -5.542
-14.5 | -1.054 | 0.18899 | -0.061 | -5.577
-14 | -0.997 | 0.18007 | -0.058 | -5.537
-13.5 | -0.942 | 0.1771 | -0.058 | -5.317
-13 | -0.455 | 0.16257 | -0.058 | -2.801
-12.5 | -0.426 | 0.15498 | -0.058 | -2.752
-12 | -0.398 | 0.15114 | -0.058 | -2.631
-11.5 | -0.369 | 0.1475 | -0.058 | -2.501
-11 | -0.34 | 0.14406 | -0.058 | -2.361
-10.5 | -0.311 | 0.12728 | -0.051 | -2.441
-10 | -0.282 | 0.12517 | -0.05 | -2.253
-9.5 | -0.253 | 0.12205 | -0.051 | -2.076
-9 | -0.225 | 0.11703 | -0.051 | -1.921
-8.5 | -0.196 | 0.11427 | -0.051 | -1.718
-8 | -0.168 | 0.11516 | -0.051 | -1.458
-7.5 | -0.139 | 0.10919 | -0.051 | -1.277
-7 | -0.111 | 0.09524 | -0.044 | -1.165
-6.5 | -0.083 | 0.09676 | -0.044 | -0.854
-6 | -0.088 | 0.0544 | -0.041 | -1.613
-5.5 | -0.047 | 0.04574 | -0.05 | -1.029
-5 | 0.003 | 0.04157 | -0.053 | 0.084
-4.5 | 0.059 | 0.0385 | -0.056 | 1.538
-4 | 0.115 | 0.03605 | -0.059 | 3.185
-3.5 | 0.212 | 0.00912 | -0.138 | 23.252
-3 | 0.281 | 0.00904 | -0.138 | 31.102
-2.5 | 0.35 | 0.00792 | -0.139 | 44.22
-2 | 0.419 | 0.00784 | -0.139 | 53.444
-1.5 | 0.488 | 0.00785 | -0.14 | 62.152
-1 | 0.557 | 0.0079 | -0.14 | 70.525
-0.5 | 0.626 | 0.00787 | -0.141 | 79.54
0 | 0.694 | 0.00799 | -0.141 | 86.925
0.5 | 0.763 | 0.00813 | -0.142 | 93.824
1 | 0.831 | 0.00836 | -0.142 | 99.407
1.5 | 0.9 | 0.00859 | -0.143 | 104.784
2 | 0.968 | 0.00893 | -0.143 | 108.404
2.5 | 1.032 | 0.00924 | -0.144 | 111.632
3 | 1.098 | 0.00963 | -0.144 | 114.08
3.5 | 1.164 | 0.01003 | -0.145 | 116.115
4 | 1.229 | 0.01056 | -0.145 | 116.418
4.5 | 1.293 | 0.01601 | -0.145 | 80.797
5 | 1.346 | 0.01219 | -0.145 | 110.478
5.5 | 1.4 | 0.01246 | -0.145 | 112.372
6 | 1.436 | 0.01711 | -0.145 | 83.901
6.5 | 1.428 | 0.02754 | -0.143 | 51.838
7 | 1.161 | 0.04943 | -0.04 | 23.492
7.5 | 1.06 | 0.05922 | -0.037 | 17.903
8 | 0.703 | 0.09892 | -0.041 | 7.106
8.5 | 0.728 | 0.10109 | -0.041 | 7.207
9 | 0.754 | 0.11176 | -0.049 | 6.75
9.5 | 0.78 | 0.11877 | -0.048 | 6.565
10 | 0.806 | 0.13593 | -0.06 | 5.931
10.5 | 0.831 | 0.13885 | -0.06 | 5.987
11 | 0.857 | 0.14246 | -0.061 | 6.013

## 24. Re 250k Mach 0.50 (2)
BIGFOIL.COM POLAR EXPORT
e393
EPPLER 393 |  |  |  | Cl Max: | 1.396 | at alpha= | 7 | deg
XFOIL ncrit=9 |  |  |  | L/D Max: | 87.9047 | at alpha= | 6 | deg
Re: | 250000 |  |  | Cd Min: | 0.25709 | at alpha= | -20 | deg
Mach: | 0.5 |  |  | Cl=0 at alpha= | -4.719 | deg
|  |  |  | @ Cl=0.1, Cd= | 0.016185
|  |  |  | @ Cl=0.4, Cd= | 0.011273
|  |  |  | @ Cl=0.6, Cd= | 0.011761
alpha (deg) | Cl | Cd | Cm | Cl/Cd
-20 | -0.5878 | 0.25709 | 0.0075 | -2.2864
-19.5 | -0.5663 | 0.24957 | 0.0032 | -2.2691
-19 | -0.545 | 0.24241 | -0.0015 | -2.2483
-18.5 | -0.5262 | 0.23664 | -0.0069 | -2.2236
-18 | -0.5054 | 0.22782 | -0.0102 | -2.2184
-17.5 | -0.4838 | 0.21985 | -0.0129 | -2.2006
-17 | -0.4635 | 0.21274 | -0.0162 | -2.1787
-16.5 | -0.4438 | 0.20573 | -0.0195 | -2.1572
-16 | -0.4245 | 0.19862 | -0.0228 | -2.1372
-15.5 | -0.4064 | 0.19189 | -0.0266 | -2.1179
-15 | -0.3936 | 0.1866 | -0.0312 | -2.1093
-14.5 | -0.3835 | 0.18127 | -0.0352 | -2.1156
-14 | -0.3583 | 0.17059 | -0.0352 | -2.1004
-13.5 | -0.3404 | 0.16361 | -0.0364 | -2.0806
-13 | -0.3252 | 0.15702 | -0.0382 | -2.0711
-12.5 | -0.3117 | 0.15044 | -0.0402 | -2.0719
-12 | -0.3078 | 0.14549 | -0.0444 | -2.1156
-11.5 | -0.298 | 0.1376 | -0.0456 | -2.1657
-11 | -0.2808 | 0.1308 | -0.0448 | -2.1468
-10.5 | -0.2715 | 0.12481 | -0.0451 | -2.1753
-10 | -0.2667 | 0.11895 | -0.0457 | -2.2421
-9.5 | -0.2784 | 0.11482 | -0.0483 | -2.4247
-9 | -0.2922 | 0.1108 | -0.0467 | -2.6372
-8.5 | -0.2497 | 0.09965 | -0.0528 | -2.5058
-8 | -0.2066 | 0.09068 | -0.0626 | -2.2783
-7.5 | -0.178 | 0.08085 | -0.0814 | -2.2016
-7 | -0.1437 | 0.06994 | -0.0918 | -2.0546
-6.5 | -0.1094 | 0.05765 | -0.1063 | -1.8977
-6 | -0.0768 | 0.0454 | -0.1244 | -1.6916
-5.5 | -0.0642 | 0.0331 | -0.137 | -1.9396
-5 | -0.0299 | 0.02556 | -0.1401 | -1.1698
-4.5 | 0.0233 | 0.0203 | -0.1406 | 1.1478
-4 | 0.0845 | 0.01673 | -0.1402 | 5.0508
-3.5 | 0.1491 | 0.01446 | -0.1393 | 10.3112
-3 | 0.2158 | 0.0129 | -0.1392 | 16.7287
-2.5 | 0.2831 | 0.01151 | -0.1403 | 24.596
-2 | 0.3491 | 0.01118 | -0.1401 | 31.2254
-1.5 | 0.4146 | 0.0113 | -0.1394 | 36.6903
-1 | 0.4794 | 0.01145 | -0.1387 | 41.869
-0.5 | 0.5434 | 0.01161 | -0.138 | 46.8045
0 | 0.6069 | 0.01178 | -0.1372 | 51.5195
0.5 | 0.6695 | 0.01196 | -0.1362 | 55.9783
1 | 0.7301 | 0.01212 | -0.1347 | 60.2393
1.5 | 0.7849 | 0.01222 | -0.1317 | 64.2308
2 | 0.8432 | 0.01223 | -0.1296 | 68.9452
2.5 | 0.9138 | 0.01271 | -0.1307 | 71.8961
3 | 0.9814 | 0.01316 | -0.1308 | 74.5745
3.5 | 1.048 | 0.01357 | -0.1303 | 77.2292
4 | 1.1147 | 0.01391 | -0.1294 | 80.1366
4.5 | 1.1764 | 0.01431 | -0.1274 | 82.2082
5 | 1.2392 | 0.01455 | -0.1251 | 85.1684
5.5 | 1.2963 | 0.01488 | -0.1216 | 87.1169
6 | 1.3467 | 0.01532 | -0.1167 | 87.9047
6.5 | 1.3857 | 0.01609 | -0.11 | 86.1218
7 | 1.396 | 0.01775 | -0.0996 | 78.6479
7.5 | 1.3847 | 0.0211 | -0.089 | 65.6256
8 | 1.3718 | 0.02579 | -0.0812 | 53.1912
8.5 | 1.3609 | 0.03153 | -0.076 | 43.1621
9 | 1.3496 | 0.03815 | -0.0725 | 35.3761
9.5 | 1.337 | 0.04555 | -0.0701 | 29.3524
10 | 1.3198 | 0.05399 | -0.0685 | 24.4453
10.5 | 1.3053 | 0.06288 | -0.0679 | 20.7586
11 | 1.3005 | 0.07139 | -0.0673 | 18.2168
11.5 | 1.2885 | 0.0814 | -0.0685 | 15.8292
12 | 1.2721 | 0.09291 | -0.0714 | 13.6917

## 25. Re 500k Mach 0.00 (1)
BIGFOIL.COM POLAR EXPORT
e393
EPPLER 393 |  |  |  | Cl Max: | 1.433 | at alpha= | 9 | deg
JavaFoil+Calcfoil stall+Eppler ext transition |  |  |  | L/D Max: | 151.956 | at alpha= | 4 | deg
Re: | 500000 |  |  | Cd Min: | 0.00604 | at alpha= | -2.5 | deg
Mach: | 0 |  |  | Cl=0 at alpha= | -5.0345 | deg
|  |  |  | @ Cl=0.1, Cd= | 0.007434
|  |  |  | @ Cl=0.4, Cd= | 0.0060523
|  |  |  | @ Cl=0.6, Cd= | 0.0061388
alpha (deg) | Cl | Cd | Cm | Cl/Cd
-17.5 | -0.306 | 0.17881 | -0.042 | -1.713
-17 | -0.319 | 0.16906 | -0.042 | -1.884
-16.5 | -0.331 | 0.15391 | -0.041 | -2.149
-16 | -0.343 | 0.14739 | -0.042 | -2.325
-15.5 | -0.354 | 0.13825 | -0.042 | -2.561
-15 | -0.365 | 0.13012 | -0.041 | -2.803
-14.5 | -0.375 | 0.1254 | -0.042 | -2.987
-14 | -0.383 | 0.11527 | -0.041 | -3.321
-13.5 | -0.39 | 0.10994 | -0.041 | -3.543
-13 | -0.394 | 0.10441 | -0.041 | -3.774
-12.5 | -0.396 | 0.09718 | -0.039 | -4.075
-12 | -0.395 | 0.09614 | -0.038 | -4.11
-11.5 | -0.391 | 0.08933 | -0.038 | -4.376
-11 | -0.383 | 0.08229 | -0.037 | -4.654
-10.5 | -0.371 | 0.07604 | -0.037 | -4.882
-10 | -0.355 | 0.07005 | -0.037 | -5.071
-9.5 | -0.335 | 0.06541 | -0.038 | -5.121
-9 | -0.311 | 0.06091 | -0.039 | -5.098
-8.5 | -0.282 | 0.05646 | -0.04 | -4.994
-8 | -0.25 | 0.05273 | -0.044 | -4.734
-7.5 | -0.214 | 0.04949 | -0.047 | -4.32
-7 | -0.175 | 0.0463 | -0.049 | -3.775
-6.5 | -0.133 | 0.04342 | -0.051 | -3.065
-6 | -0.09 | 0.03946 | -0.063 | -2.277
-5.5 | -0.054 | 0.00771 | -0.117 | -7.043
-5 | 0.004 | 0.00758 | -0.118 | 0.513
-4.5 | 0.064 | 0.0075 | -0.118 | 8.515
-4 | 0.124 | 0.00739 | -0.119 | 16.762
-3.5 | 0.184 | 0.00722 | -0.119 | 25.442
-3 | 0.243 | 0.00611 | -0.12 | 39.859
-2.5 | 0.303 | 0.00604 | -0.12 | 50.236
-2 | 0.363 | 0.00604 | -0.121 | 60.067
-1.5 | 0.423 | 0.00606 | -0.121 | 69.72
-1 | 0.482 | 0.00611 | -0.121 | 78.9
-0.5 | 0.542 | 0.00607 | -0.122 | 89.295
0 | 0.601 | 0.00614 | -0.122 | 97.97
0.5 | 0.661 | 0.00624 | -0.123 | 105.923
1 | 0.72 | 0.0064 | -0.123 | 112.539
1.5 | 0.779 | 0.00655 | -0.124 | 118.903
2 | 0.838 | 0.00668 | -0.124 | 125.409
2.5 | 0.895 | 0.00678 | -0.124 | 131.893
3 | 0.953 | 0.00687 | -0.125 | 138.629
3.5 | 1.011 | 0.00697 | -0.125 | 144.975
4 | 1.068 | 0.00703 | -0.126 | 151.956
4.5 | 1.125 | 0.00742 | -0.126 | 151.524
5 | 1.181 | 0.01085 | -0.126 | 108.84
5.5 | 1.235 | 0.01107 | -0.127 | 111.575
6 | 1.283 | 0.01132 | -0.127 | 113.311
6.5 | 1.328 | 0.01169 | -0.128 | 113.525
7 | 1.367 | 0.01236 | -0.128 | 110.587
7.5 | 1.387 | 0.01944 | -0.127 | 71.358
8 | 1.411 | 0.02049 | -0.127 | 68.843
8.5 | 1.427 | 0.02153 | -0.127 | 66.281
9 | 1.433 | 0.02284 | -0.127 | 62.751
9.5 | 1.431 | 0.02421 | -0.126 | 59.121
10 | 1.421 | 0.02564 | -0.126 | 55.433
10.5 | 1.161 | 0.06862 | -0.035 | 16.921
11 | 1.146 | 0.07322 | -0.035 | 15.647
11.5 | 1.124 | 0.07968 | -0.034 | 14.113
12 | 1.098 | 0.08566 | -0.035 | 12.822
12.5 | 1.069 | 0.08981 | -0.048 | 11.902
13 | 1.034 | 0.09543 | -0.048 | 10.838
13.5 | 0.997 | 0.10172 | -0.049 | 9.803
14 | 0.958 | 0.10806 | -0.053 | 8.868

## 26. Re 500k Mach 0.00 (2)
BIGFOIL.COM POLAR EXPORT
e393
EPPLER 393 |  |  |  | Cl Max: | 1.4288 | at alpha= | 13 | deg
XFOIL ncrit=9 |  |  |  | L/D Max: | 124.863 | at alpha= | 6 | deg
Re: | 500000 |  |  | Cd Min: | 0.19839 | at alpha= | -20 | deg
Mach: | 0 |  |  | Cl=0 at alpha= | -4.8163 | deg
|  |  |  | @ Cl=0.1, Cd= | 0.0097401
|  |  |  | @ Cl=0.4, Cd= | 0.0076711
|  |  |  | @ Cl=0.6, Cd= | 0.0077653
alpha (deg) | Cl | Cd | Cm | Cl/Cd
-20 | -0.362 | 0.19839 | -0.0093 | -1.8247
-19.5 | -0.3504 | 0.1931 | -0.0127 | -1.8146
-19 | -0.3412 | 0.18823 | -0.0165 | -1.8127
-18 | -0.317 | 0.17759 | -0.0216 | -1.785
-17.5 | -0.3051 | 0.17316 | -0.0241 | -1.762
-17 | -0.2941 | 0.16874 | -0.0266 | -1.7429
-16.5 | -0.2842 | 0.1642 | -0.0291 | -1.7308
-16 | -0.2768 | 0.15972 | -0.0318 | -1.733
-15.5 | -0.2739 | 0.15587 | -0.0345 | -1.7572
-15 | -0.272 | 0.15234 | -0.0366 | -1.7855
-14.5 | -0.2699 | 0.1486 | -0.0381 | -1.8163
-14 | -0.2599 | 0.14282 | -0.038 | -1.8198
-13.5 | -0.2517 | 0.13833 | -0.0386 | -1.8196
-13 | -0.2458 | 0.13345 | -0.0393 | -1.8419
-12.5 | -0.2416 | 0.12805 | -0.0401 | -1.8868
-12 | -0.2417 | 0.12187 | -0.0414 | -1.9833
-11.5 | -0.247 | 0.11519 | -0.0433 | -2.1443
-11 | -0.2489 | 0.1086 | -0.0438 | -2.2919
-10.5 | -0.2566 | 0.10085 | -0.043 | -2.5444
-9.5 | -0.3351 | 0.09545 | -0.0439 | -3.5107
-9 | -0.3381 | 0.09104 | -0.0424 | -3.7138
-8.5 | -0.312 | 0.08334 | -0.0505 | -3.7437
-8 | -0.2801 | 0.06926 | -0.0699 | -4.0442
-7.5 | -0.2492 | 0.04756 | -0.1047 | -5.2397
-7 | -0.2306 | 0.02656 | -0.1188 | -8.6822
-6.5 | -0.1798 | 0.01766 | -0.1212 | -10.1812
-6 | -0.1248 | 0.01503 | -0.1215 | -8.3034
-5.5 | -0.0714 | 0.01352 | -0.1211 | -5.2811
-5 | -0.0198 | 0.01174 | -0.1208 | -1.6865
-4.5 | 0.0341 | 0.01058 | -0.1206 | 3.2231
-4 | 0.0892 | 0.00988 | -0.1206 | 9.0283
-3.5 | 0.1448 | 0.00916 | -0.1209 | 15.8079
-2.5 | 0.2565 | 0.00782 | -0.1222 | 32.8005
-2 | 0.3126 | 0.00766 | -0.1223 | 40.8094
-1.5 | 0.3689 | 0.00766 | -0.1224 | 48.1593
-1 | 0.4251 | 0.00768 | -0.1224 | 55.3516
-0.5 | 0.4813 | 0.0077 | -0.1225 | 62.5065
0 | 0.5372 | 0.00772 | -0.1225 | 69.5855
0.5 | 0.5927 | 0.00776 | -0.1224 | 76.3789
1 | 0.6475 | 0.0078 | -0.1221 | 83.0128
1.5 | 0.7003 | 0.00778 | -0.1214 | 90.0129
2 | 0.7468 | 0.00772 | -0.1191 | 96.7358
2.5 | 0.8017 | 0.00772 | -0.1188 | 103.8472
3 | 0.8584 | 0.00792 | -0.1192 | 108.3838
3.5 | 0.9141 | 0.00813 | -0.1194 | 112.4354
4 | 0.9693 | 0.00834 | -0.1194 | 116.223
4.5 | 1.0236 | 0.00856 | -0.1193 | 119.5794
5 | 1.0771 | 0.00883 | -0.119 | 121.9819
5.5 | 1.1298 | 0.0091 | -0.1186 | 124.1538
6 | 1.1812 | 0.00946 | -0.1179 | 124.8626
6.5 | 1.2295 | 0.00997 | -0.1167 | 123.32
7 | 1.2728 | 0.01083 | -0.1148 | 117.5254
7.5 | 1.3016 | 0.01277 | -0.1108 | 101.9264
8 | 1.327 | 0.01487 | -0.1065 | 89.2401
8.5 | 1.3548 | 0.01658 | -0.1024 | 81.7129
9 | 1.3761 | 0.01822 | -0.0973 | 75.5269
9.5 | 1.3923 | 0.02014 | -0.0917 | 69.1311
10 | 1.3973 | 0.02294 | -0.0851 | 60.9111
10.5 | 1.4087 | 0.02567 | -0.0802 | 54.8773
11 | 1.4136 | 0.02922 | -0.0757 | 48.3778
11.5 | 1.4197 | 0.03309 | -0.0722 | 42.9042
12 | 1.4254 | 0.03738 | -0.0695 | 38.1327
12.5 | 1.4282 | 0.04231 | -0.0674 | 33.7556
13 | 1.4288 | 0.04782 | -0.0659 | 29.8787
13.5 | 1.4274 | 0.0539 | -0.065 | 26.4824
14 | 1.422 | 0.06086 | -0.0645 | 23.3651
14.5 | 1.4132 | 0.06873 | -0.064 | 20.5616
15 | 1.4146 | 0.07565 | -0.0651 | 18.6993
15.5 | 1.4102 | 0.08376 | -0.0665 | 16.8362
16 | 1.4014 | 0.09304 | -0.0689 | 15.0623
16.5 | 1.3878 | 0.10359 | -0.0725 | 13.397
17 | 1.3698 | 0.11556 | -0.0777 | 11.8536
17.5 | 1.3472 | 0.12909 | -0.0846 | 10.4361
18 | 1.3223 | 0.14406 | -0.0934 | 9.1788

## 27. Re 500k Mach 0.10 (1)
BIGFOIL.COM POLAR EXPORT
e393
EPPLER 393 |  |  |  | Cl Max: | 1.431 | at alpha= | 9 | deg
JavaFoil+Calcfoil stall+Eppler ext transition |  |  |  | L/D Max: | 152.017 | at alpha= | 4 | deg
Re: | 500000 |  |  | Cd Min: | 0.00605 | at alpha= | -2.5 | deg
Mach: | 0.1 |  |  | Cl=0 at alpha= | -5.0339 | deg
|  |  |  | @ Cl=0.1, Cd= | 0.007452
|  |  |  | @ Cl=0.4, Cd= | 0.0060658
|  |  |  | @ Cl=0.6, Cd= | 0.0061359
alpha (deg) | Cl | Cd | Cm | Cl/Cd
-17 | -0.277 | 0.17018 | -0.042 | -1.628
-16.5 | -0.291 | 0.16351 | -0.042 | -1.781
-16 | -0.305 | 0.15265 | -0.042 | -2
-15.5 | -0.319 | 0.14347 | -0.042 | -2.225
-15 | -0.333 | 0.13545 | -0.042 | -2.455
-14.5 | -0.345 | 0.12673 | -0.042 | -2.722
-14 | -0.356 | 0.11729 | -0.042 | -3.037
-13.5 | -0.366 | 0.11118 | -0.041 | -3.29
-13 | -0.373 | 0.1039 | -0.04 | -3.593
-12.5 | -0.378 | 0.09764 | -0.04 | -3.875
-12 | -0.38 | 0.09813 | -0.038 | -3.875
-11.5 | -0.379 | 0.09075 | -0.038 | -4.175
-11 | -0.374 | 0.08487 | -0.037 | -4.401
-10.5 | -0.364 | 0.07711 | -0.037 | -4.721
-10 | -0.35 | 0.07114 | -0.037 | -4.92
-9.5 | -0.331 | 0.06582 | -0.038 | -5.036
-9 | -0.308 | 0.0615 | -0.039 | -5.014
-8.5 | -0.281 | 0.05695 | -0.041 | -4.931
-8 | -0.249 | 0.05293 | -0.043 | -4.708
-7.5 | -0.214 | 0.04975 | -0.047 | -4.298
-7 | -0.175 | 0.04655 | -0.049 | -3.761
-6.5 | -0.133 | 0.0437 | -0.051 | -3.054
-6 | -0.09 | 0.04031 | -0.059 | -2.229
-5.5 | -0.055 | 0.00767 | -0.118 | -7.117
-5 | 0.004 | 0.00761 | -0.118 | 0.514
-4.5 | 0.064 | 0.00753 | -0.119 | 8.534
-4 | 0.124 | 0.0074 | -0.119 | 16.805
-3.5 | 0.185 | 0.00724 | -0.12 | 25.512
-3 | 0.245 | 0.0072 | -0.12 | 33.99
-2.5 | 0.305 | 0.00605 | -0.121 | 50.382
-2 | 0.365 | 0.00606 | -0.121 | 60.246
-1.5 | 0.425 | 0.00607 | -0.122 | 69.929
-1 | 0.485 | 0.00612 | -0.122 | 79.136
-0.5 | 0.545 | 0.00608 | -0.122 | 89.561
0 | 0.604 | 0.00614 | -0.123 | 98.338
0.5 | 0.664 | 0.00625 | -0.123 | 106.152
1 | 0.724 | 0.00641 | -0.124 | 112.797
1.5 | 0.783 | 0.00657 | -0.124 | 119.183
2 | 0.842 | 0.0067 | -0.125 | 125.732
2.5 | 0.899 | 0.00681 | -0.125 | 132.098
3 | 0.958 | 0.00691 | -0.125 | 138.674
3.5 | 1.016 | 0.00701 | -0.126 | 144.96
4 | 1.073 | 0.00706 | -0.126 | 152.017
4.5 | 1.13 | 0.00746 | -0.127 | 151.486
5 | 1.186 | 0.01092 | -0.127 | 108.616
5.5 | 1.241 | 0.01114 | -0.127 | 111.339
6 | 1.289 | 0.01141 | -0.128 | 112.94
6.5 | 1.333 | 0.01181 | -0.128 | 112.909
7 | 1.372 | 0.01249 | -0.129 | 109.846
7.5 | 1.391 | 0.01965 | -0.128 | 70.806
8 | 1.413 | 0.02072 | -0.128 | 68.193
8.5 | 1.427 | 0.02179 | -0.128 | 65.49
9 | 1.431 | 0.02315 | -0.127 | 61.836
9.5 | 1.427 | 0.02454 | -0.127 | 58.127
10 | 1.413 | 0.02597 | -0.127 | 54.422
10.5 | 1.152 | 0.06888 | -0.035 | 16.732
11 | 1.133 | 0.07391 | -0.035 | 15.332
11.5 | 1.108 | 0.08052 | -0.035 | 13.758
12 | 1.078 | 0.08516 | -0.044 | 12.655
12.5 | 1.043 | 0.09158 | -0.048 | 11.385
13 | 1.003 | 0.0964 | -0.049 | 10.407
13.5 | 0.961 | 0.10225 | -0.05 | 9.396
14 | 0.916 | 0.10975 | -0.052 | 8.35

## 28. Re 500k Mach 0.10 (2)
BIGFOIL.COM POLAR EXPORT
e393
EPPLER 393 |  |  |  | Cl Max: | 1.4217 | at alpha= | 12.5 | deg
XFOIL ncrit=9 |  |  |  | L/D Max: | 124.769 | at alpha= | 6 | deg
Re: | 500000 |  |  | Cd Min: | 0.14282 | at alpha= | -13 | deg
Mach: | 0.1 |  |  | Cl=0 at alpha= | -4.81 | deg
|  |  |  | @ Cl=0.1, Cd= | 0.0097969
|  |  |  | @ Cl=0.4, Cd= | 0.0077007
|  |  |  | @ Cl=0.6, Cd= | 0.0077931
alpha (deg) | Cl | Cd | Cm | Cl/Cd
-13 | -0.3541 | 0.14282 | -0.0342 | -2.4793
-12.5 | -0.3429 | 0.13709 | -0.0353 | -2.5013
-12 | -0.3338 | 0.13113 | -0.0366 | -2.5456
-11.5 | -0.327 | 0.1247 | -0.0381 | -2.6223
-11 | -0.3238 | 0.11775 | -0.0403 | -2.7499
-10.5 | -0.3235 | 0.11033 | -0.0432 | -2.9321
-10 | -0.3321 | 0.10136 | -0.0449 | -3.2764
-9.5 | -0.3309 | 0.09637 | -0.0437 | -3.4336
-9 | -0.3334 | 0.09193 | -0.0422 | -3.6267
-8.5 | -0.3074 | 0.0839 | -0.0507 | -3.6639
-8 | -0.2749 | 0.07001 | -0.0698 | -3.9266
-7.5 | -0.2459 | 0.04876 | -0.1039 | -5.0431
-7 | -0.2296 | 0.02725 | -0.1194 | -8.4257
-6.5 | -0.1802 | 0.01827 | -0.122 | -9.8632
-6 | -0.1257 | 0.01535 | -0.1223 | -8.1889
-5.5 | -0.0718 | 0.014 | -0.1218 | -5.1286
-5 | -0.0206 | 0.01187 | -0.1214 | -1.7355
-4.5 | 0.0336 | 0.01072 | -0.1212 | 3.1343
-4 | 0.089 | 0.00994 | -0.1212 | 8.9537
-3.5 | 0.1451 | 0.00921 | -0.1215 | 15.7546
-3 | 0.2012 | 0.0085 | -0.1221 | 23.6706
-2.5 | 0.2576 | 0.00785 | -0.1227 | 32.8153
-2 | 0.314 | 0.00768 | -0.1229 | 40.8854
-1.5 | 0.3707 | 0.00768 | -0.123 | 48.2682
-1 | 0.4272 | 0.00772 | -0.123 | 55.3368
-0.5 | 0.4838 | 0.00774 | -0.123 | 62.5065
0 | 0.54 | 0.00775 | -0.123 | 69.6774
0.5 | 0.5958 | 0.00779 | -0.1229 | 76.4827
1 | 0.6509 | 0.00783 | -0.1227 | 83.129
1.5 | 0.7042 | 0.00784 | -0.122 | 89.8214
2 | 0.7516 | 0.00777 | -0.1198 | 96.731
2.5 | 0.806 | 0.00775 | -0.1193 | 104
3 | 0.863 | 0.00796 | -0.1196 | 108.4171
3.5 | 0.9191 | 0.00816 | -0.1198 | 112.6348
4 | 0.9747 | 0.00837 | -0.1198 | 116.4516
4.5 | 1.0292 | 0.0086 | -0.1196 | 119.6744
5 | 1.0831 | 0.00889 | -0.1193 | 121.8335
5.5 | 1.1362 | 0.00916 | -0.1189 | 124.0393
6 | 1.1878 | 0.00952 | -0.1181 | 124.7689
6.5 | 1.2363 | 0.01005 | -0.1169 | 123.0149
7 | 1.2788 | 0.01098 | -0.1147 | 116.4663
7.5 | 1.3065 | 0.01299 | -0.1105 | 100.5774
8 | 1.3315 | 0.01509 | -0.1059 | 88.2372
8.5 | 1.3578 | 0.0168 | -0.1015 | 80.8214
9 | 1.3778 | 0.01849 | -0.0961 | 74.516
9.5 | 1.3911 | 0.02063 | -0.0901 | 67.4309
10 | 1.3951 | 0.0236 | -0.0836 | 59.1144
10.5 | 1.4071 | 0.0264 | -0.079 | 53.2992
11 | 1.4094 | 0.03032 | -0.0744 | 46.4842
11.5 | 1.4157 | 0.03436 | -0.0712 | 41.202
12 | 1.42 | 0.03896 | -0.0687 | 36.4476
12.5 | 1.4217 | 0.04419 | -0.0668 | 32.1724
13 | 1.4215 | 0.04997 | -0.0654 | 28.4471
13.5 | 1.4199 | 0.05627 | -0.0647 | 25.2337
14 | 1.4149 | 0.06339 | -0.0644 | 22.3206
14.5 | 1.4049 | 0.07164 | -0.0642 | 19.6106
15 | 1.4042 | 0.0791 | -0.0655 | 17.7522
15.5 | 1.3973 | 0.08791 | -0.0675 | 15.8947
16 | 1.3851 | 0.09806 | -0.0705 | 14.125
16.5 | 1.3684 | 0.10958 | -0.0751 | 12.4877
17 | 1.3474 | 0.12257 | -0.0813 | 10.9929
17.5 | 1.3231 | 0.1371 | -0.0894 | 9.6506

## 29. Re 500k Mach 0.25 (1)
BIGFOIL.COM POLAR EXPORT
e393
EPPLER 393 |  |  |  | Cl Max: | 1.422 | at alpha= | 8 | deg
JavaFoil+Calcfoil stall+Eppler ext transition |  |  |  | L/D Max: | 152.573 | at alpha= | 4 | deg
Re: | 500000 |  |  | Cd Min: | 0.00613 | at alpha= | -2.5 | deg
Mach: | 0.25 |  |  | Cl=0 at alpha= | -5.0408 | deg
|  |  |  | @ Cl=0.1, Cd= | 0.0075506
|  |  |  | @ Cl=0.4, Cd= | 0.006134
|  |  |  | @ Cl=0.6, Cd= | 0.0061959
alpha (deg) | Cl | Cd | Cm | Cl/Cd
-15 | -0.059 | 0.16246 | -0.047 | -0.362
-14.5 | -0.056 | 0.14439 | -0.046 | -0.387
-14 | -0.053 | 0.12867 | -0.046 | -0.412
-13.5 | -0.122 | 0.12315 | -0.045 | -0.994
-13 | -0.173 | 0.118 | -0.045 | -1.466
-12.5 | -0.212 | 0.10755 | -0.044 | -1.969
-12 | -0.244 | 0.09886 | -0.043 | -2.465
-11.5 | -0.269 | 0.09415 | -0.043 | -2.86
-11 | -0.288 | 0.08686 | -0.042 | -3.317
-10.5 | -0.3 | 0.08087 | -0.041 | -3.706
-10 | -0.304 | 0.08026 | -0.039 | -3.783
-9.5 | -0.3 | 0.0727 | -0.039 | -4.124
-9 | -0.288 | 0.06551 | -0.038 | -4.4
-8.5 | -0.269 | 0.05997 | -0.039 | -4.492
-8 | -0.244 | 0.05539 | -0.04 | -4.4
-7.5 | -0.212 | 0.0514 | -0.044 | -4.129
-7 | -0.176 | 0.04782 | -0.048 | -3.674
-6.5 | -0.135 | 0.04475 | -0.05 | -3.017
-6 | -0.091 | 0.04155 | -0.054 | -2.194
-5.5 | -0.045 | 0.03927 | -0.053 | -1.14
-5 | 0.004 | 0.00775 | -0.122 | 0.517
-4.5 | 0.066 | 0.0076 | -0.122 | 8.679
-4 | 0.128 | 0.00751 | -0.123 | 17.023
-3.5 | 0.19 | 0.00733 | -0.123 | 25.867
-3 | 0.251 | 0.00718 | -0.124 | 35.019
-2.5 | 0.313 | 0.00613 | -0.124 | 51.123
-2 | 0.375 | 0.00613 | -0.124 | 61.192
-1.5 | 0.437 | 0.00614 | -0.125 | 71.051
-1 | 0.498 | 0.00619 | -0.125 | 80.44
-0.5 | 0.56 | 0.00615 | -0.126 | 91.022
0 | 0.621 | 0.00622 | -0.126 | 99.777
0.5 | 0.682 | 0.00633 | -0.127 | 107.755
1 | 0.744 | 0.00649 | -0.127 | 114.497
1.5 | 0.805 | 0.00666 | -0.128 | 120.84
2 | 0.866 | 0.0068 | -0.128 | 127.22
2.5 | 0.924 | 0.00695 | -0.128 | 132.974
3 | 0.984 | 0.00708 | -0.129 | 138.916
3.5 | 1.043 | 0.00722 | -0.129 | 144.502
4 | 1.103 | 0.00723 | -0.13 | 152.573
4.5 | 1.161 | 0.00766 | -0.13 | 151.619
5 | 1.218 | 0.01133 | -0.131 | 107.531
5.5 | 1.273 | 0.01156 | -0.131 | 110.114
6 | 1.321 | 0.01189 | -0.131 | 111.102
6.5 | 1.364 | 0.01246 | -0.132 | 109.439
7 | 1.386 | 0.0197 | -0.131 | 70.333
7.5 | 1.409 | 0.02082 | -0.131 | 67.681
8 | 1.422 | 0.02212 | -0.131 | 64.272
8.5 | 1.422 | 0.02345 | -0.13 | 60.632
9 | 1.409 | 0.0251 | -0.13 | 56.124
9.5 | 1.141 | 0.06236 | -0.035 | 18.305
10 | 1.114 | 0.0671 | -0.036 | 16.602
10.5 | 1.074 | 0.07343 | -0.036 | 14.633
11 | 1.025 | 0.07798 | -0.048 | 13.138
11.5 | 0.963 | 0.08342 | -0.049 | 11.538
12 | 0.891 | 0.09098 | -0.05 | 9.791
12.5 | 0.811 | 0.0974 | -0.05 | 8.322
13 | 0.724 | 0.10474 | -0.051 | 6.908

## 30. Re 500k Mach 0.25 (2)
BIGFOIL.COM POLAR EXPORT
e393
EPPLER 393 |  |  |  | Cl Max: | 1.3973 | at alpha= | 10.5 | deg
XFOIL ncrit=9 |  |  |  | L/D Max: | 123.866 | at alpha= | 6 | deg
Re: | 500000 |  |  | Cd Min: | 0.23731 | at alpha= | -20 | deg
Mach: | 0.25 |  |  | Cl=0 at alpha= | -4.7768 | deg
|  |  |  | @ Cl=0.1, Cd= | 0.010286
|  |  |  | @ Cl=0.4, Cd= | 0.0078367
|  |  |  | @ Cl=0.6, Cd= | 0.0079808
alpha (deg) | Cl | Cd | Cm | Cl/Cd
-20 | -0.5471 | 0.23731 | 0.0045 | -2.3054
-19.5 | -0.53 | 0.23094 | 0.001 | -2.295
-19 | -0.5126 | 0.22437 | -0.0026 | -2.2846
-18.5 | -0.496 | 0.21794 | -0.0064 | -2.2759
-18 | -0.4827 | 0.21159 | -0.0109 | -2.2813
-17.5 | -0.4655 | 0.20412 | -0.0129 | -2.2805
-17 | -0.4491 | 0.19816 | -0.0151 | -2.2664
-16.5 | -0.4334 | 0.19219 | -0.0178 | -2.2551
-16 | -0.4184 | 0.18587 | -0.0204 | -2.251
-15.5 | -0.4039 | 0.17927 | -0.0231 | -2.253
-15 | -0.3915 | 0.17253 | -0.0267 | -2.2692
-14.5 | -0.382 | 0.16598 | -0.03 | -2.3015
-14 | -0.3713 | 0.15931 | -0.0326 | -2.3307
-13.5 | -0.3604 | 0.15148 | -0.0341 | -2.3792
-13 | -0.3455 | 0.14565 | -0.0344 | -2.3721
-12.5 | -0.3347 | 0.13965 | -0.0358 | -2.3967
-12 | -0.3254 | 0.13343 | -0.0373 | -2.4387
-11.5 | -0.3187 | 0.12668 | -0.0391 | -2.5158
-11 | -0.3171 | 0.1197 | -0.0422 | -2.6491
-10.5 | -0.3136 | 0.11281 | -0.0439 | -2.7799
-10 | -0.316 | 0.10528 | -0.0438 | -3.0015
-9.5 | -0.3117 | 0.10045 | -0.0429 | -3.103
-9 | -0.3138 | 0.09575 | -0.0416 | -3.2773
-8.5 | -0.2834 | 0.08501 | -0.0551 | -3.3337
-8 | -0.2511 | 0.07326 | -0.0702 | -3.4275
-7.5 | -0.2407 | 0.05347 | -0.0957 | -4.5016
-7 | -0.2009 | 0.04154 | -0.1153 | -4.8363
-6.5 | -0.1775 | 0.02374 | -0.1257 | -7.4768
-6 | -0.1313 | 0.01761 | -0.1261 | -7.456
-5.5 | -0.0785 | 0.01481 | -0.1254 | -5.3005
-5 | -0.025 | 0.01271 | -0.1248 | -1.967
-4.5 | 0.031 | 0.0115 | -0.1243 | 2.6957
-4 | 0.0882 | 0.01046 | -0.1242 | 8.4321
-3.5 | 0.1464 | 0.0096 | -0.1244 | 15.25
-3 | 0.2047 | 0.00884 | -0.125 | 23.1561
-2.5 | 0.2632 | 0.00811 | -0.1257 | 32.4538
-2 | 0.3217 | 0.00784 | -0.126 | 41.0332
-1.5 | 0.3804 | 0.00783 | -0.126 | 48.5824
-1 | 0.4389 | 0.00785 | -0.1261 | 55.9108
-0.5 | 0.4973 | 0.00789 | -0.1261 | 63.0292
0 | 0.5555 | 0.00795 | -0.1261 | 69.8742
0.5 | 0.6133 | 0.00799 | -0.126 | 76.7584
1 | 0.6704 | 0.00801 | -0.1258 | 83.6954
1.5 | 0.7262 | 0.00804 | -0.1252 | 90.3234
2 | 0.7775 | 0.00804 | -0.1235 | 96.704
2.5 | 0.8295 | 0.00798 | -0.1218 | 103.9474
3 | 0.8886 | 0.00819 | -0.1222 | 108.4982
3.5 | 0.9467 | 0.00841 | -0.1222 | 112.5684
4 | 1.0042 | 0.00864 | -0.1221 | 116.2269
4.5 | 1.0608 | 0.00886 | -0.1218 | 119.7291
5 | 1.1166 | 0.00914 | -0.1212 | 122.1663
5.5 | 1.1711 | 0.00947 | -0.1204 | 123.6642
6 | 1.2238 | 0.00988 | -0.1192 | 123.8664
6.5 | 1.2716 | 0.01056 | -0.1172 | 120.4167
7 | 1.3092 | 0.01189 | -0.1137 | 110.1093
7.5 | 1.3311 | 0.01418 | -0.108 | 93.8717
8 | 1.3493 | 0.01631 | -0.1018 | 82.7284
8.5 | 1.3667 | 0.01821 | -0.0955 | 75.0522
9 | 1.3813 | 0.02042 | -0.0894 | 67.6445
9.5 | 1.3825 | 0.02375 | -0.0826 | 58.2105
10 | 1.3883 | 0.02732 | -0.0774 | 50.8163
10.5 | 1.3973 | 0.03112 | -0.0736 | 44.9004
11 | 1.3932 | 0.03652 | -0.0701 | 38.149
11.5 | 1.3933 | 0.04203 | -0.0677 | 33.1501
12 | 1.392 | 0.04809 | -0.066 | 28.9457
12.5 | 1.3893 | 0.05471 | -0.0649 | 25.3939
13 | 1.3862 | 0.06182 | -0.0644 | 22.4232
13.5 | 1.382 | 0.06954 | -0.0645 | 19.8735
14 | 1.3759 | 0.07806 | -0.0657 | 17.6262
14.5 | 1.3653 | 0.08772 | -0.0681 | 15.5643
15 | 1.3478 | 0.09908 | -0.0719 | 13.6031
15.5 | 1.324 | 0.11229 | -0.0775 | 11.7909

## 31. Re 500k Mach 0.50 (1)
BIGFOIL.COM POLAR EXPORT
e393
EPPLER 393 |  |  |  | Cl Max: | 1.446 | at alpha= | 6 | deg
JavaFoil+Calcfoil stall+Eppler ext transition |  |  |  | L/D Max: | 145.927 | at alpha= | 4.5 | deg
Re: | 500000 |  |  | Cd Min: | 0.00649 | at alpha= | -2 | deg
Mach: | 0.5 |  |  | Cl=0 at alpha= | -5.03 | deg
|  |  |  | @ Cl=0.1, Cd= | 0.022639
|  |  |  | @ Cl=0.4, Cd= | 0.006512
|  |  |  | @ Cl=0.6, Cd= | 0.0065075
alpha (deg) | Cl | Cd | Cm | Cl/Cd
-20 | -1.669 | 0.22604 | -0.068 | -7.384
-19.5 | -1.614 | 0.21624 | -0.068 | -7.465
-19 | -1.56 | 0.21121 | -0.068 | -7.384
-18.5 | -1.5 | 0.20662 | -0.065 | -7.257
-18 | -1.443 | 0.19551 | -0.064 | -7.382
-17.5 | -1.388 | 0.19294 | -0.063 | -7.191
-17 | -1.333 | 0.18896 | -0.064 | -7.052
-16.5 | -1.277 | 0.18265 | -0.063 | -6.992
-16 | -1.222 | 0.18032 | -0.064 | -6.778
-15.5 | -1.167 | 0.17232 | -0.064 | -6.771
-15 | -1.112 | 0.16895 | -0.064 | -6.579
-14.5 | -1.056 | 0.16015 | -0.064 | -6.592
-14 | -0.997 | 0.15271 | -0.059 | -6.531
-13.5 | -0.942 | 0.14763 | -0.058 | -6.379
-13 | -0.455 | 0.135 | -0.058 | -3.373
-12.5 | -0.427 | 0.13039 | -0.058 | -3.271
-12 | -0.398 | 0.12666 | -0.058 | -3.14
-11.5 | -0.369 | 0.12312 | -0.058 | -2.996
-11 | -0.34 | 0.11976 | -0.059 | -2.84
-10.5 | -0.311 | 0.1094 | -0.053 | -2.841
-10 | -0.282 | 0.10553 | -0.052 | -2.673
-9.5 | -0.253 | 0.10257 | -0.052 | -2.471
-9 | -0.225 | 0.09889 | -0.052 | -2.274
-8.5 | -0.196 | 0.09623 | -0.052 | -2.041
-8 | -0.168 | 0.09752 | -0.052 | -1.722
-7.5 | -0.139 | 0.0922 | -0.052 | -1.513
-7 | -0.111 | 0.06314 | -0.048 | -1.758
-6.5 | -0.083 | 0.08121 | -0.047 | -1.018
-6 | -0.088 | 0.04965 | -0.043 | -1.768
-5.5 | -0.047 | 0.04288 | -0.055 | -1.099
-5 | 0.003 | 0.03919 | -0.056 | 0.089
-4.5 | 0.059 | 0.03653 | -0.059 | 1.622
-4 | 0.143 | 0.00807 | -0.137 | 17.715
-3.5 | 0.212 | 0.00784 | -0.138 | 27.044
-3 | 0.281 | 0.00776 | -0.138 | 36.245
-2.5 | 0.35 | 0.00657 | -0.139 | 53.301
-2 | 0.419 | 0.00649 | -0.139 | 64.545
-1.5 | 0.488 | 0.0065 | -0.14 | 75.135
-1 | 0.557 | 0.00652 | -0.14 | 85.356
-0.5 | 0.626 | 0.0065 | -0.141 | 96.211
0 | 0.694 | 0.00659 | -0.141 | 105.354
0.5 | 0.763 | 0.0067 | -0.142 | 113.873
1 | 0.831 | 0.00688 | -0.142 | 120.851
1.5 | 0.9 | 0.00705 | -0.143 | 127.661
2 | 0.968 | 0.00732 | -0.143 | 132.294
2.5 | 1.032 | 0.00755 | -0.144 | 136.591
3 | 1.098 | 0.00784 | -0.144 | 140.165
3.5 | 1.164 | 0.0081 | -0.145 | 143.76
4 | 1.229 | 0.00843 | -0.145 | 145.893
4.5 | 1.293 | 0.00886 | -0.145 | 145.927
5 | 1.355 | 0.01288 | -0.146 | 105.196
5.5 | 1.412 | 0.01351 | -0.146 | 104.519
6 | 1.446 | 0.0119 | -0.146 | 121.533
6.5 | 1.438 | 0.02393 | -0.144 | 60.119
7 | 1.409 | 0.02625 | -0.143 | 53.696
7.5 | 1.06 | 0.05411 | -0.038 | 19.592
8 | 0.705 | 0.05951 | -0.064 | 11.852
8.5 | 0.729 | 0.07366 | -0.048 | 9.895
9 | 0.755 | 0.09617 | -0.051 | 7.846
9.5 | 0.78 | 0.10007 | -0.05 | 7.792
10 | 0.806 | 0.11103 | -0.06 | 7.262
10.5 | 0.831 | 0.11391 | -0.06 | 7.298
11 | 0.857 | 0.11928 | -0.063 | 7.184

## 32. Re 500k Mach 0.50 (2)
BIGFOIL.COM POLAR EXPORT
e393
EPPLER 393 |  |  |  | Cl Max: | 1.3913 | at alpha= | 7.5 | deg
XFOIL ncrit=9 |  |  |  | L/D Max: | 119.848 | at alpha= | 5 | deg
Re: | 500000 |  |  | Cd Min: | 0.25627 | at alpha= | -20 | deg
Mach: | 0.5 |  |  | Cl=0 at alpha= | -4.6931 | deg
|  |  |  | @ Cl=0.1, Cd= | 0.012407
|  |  |  | @ Cl=0.4, Cd= | 0.008536
|  |  |  | @ Cl=0.6, Cd= | 0.0086917
alpha (deg) | Cl | Cd | Cm | Cl/Cd
-20 | -0.5845 | 0.25627 | 0.0068 | -2.2808
-19.5 | -0.563 | 0.24857 | 0.002 | -2.265
-19 | -0.543 | 0.24129 | -0.0027 | -2.2504
-18 | -0.502 | 0.22576 | -0.0094 | -2.2236
-17.5 | -0.482 | 0.21875 | -0.0128 | -2.2034
-17 | -0.4622 | 0.21166 | -0.0162 | -2.1837
-16.5 | -0.4428 | 0.20452 | -0.0195 | -2.1651
-16 | -0.4246 | 0.19732 | -0.0239 | -2.1518
-15.5 | -0.409 | 0.1905 | -0.0278 | -2.147
-14.5 | -0.373 | 0.1753 | -0.0318 | -2.1278
-14 | -0.3562 | 0.16861 | -0.0338 | -2.1126
-13.5 | -0.3406 | 0.16198 | -0.0358 | -2.1027
-13 | -0.3263 | 0.15527 | -0.0377 | -2.1015
-12.5 | -0.3133 | 0.14844 | -0.0397 | -2.1106
-12 | -0.3063 | 0.14188 | -0.0432 | -2.1589
-11.5 | -0.2992 | 0.13518 | -0.0453 | -2.2133
-11 | -0.2886 | 0.12764 | -0.0452 | -2.261
-10.5 | -0.2774 | 0.12187 | -0.0445 | -2.2762
-10 | -0.2715 | 0.11623 | -0.0443 | -2.3359
-9.5 | -0.2619 | 0.10907 | -0.0495 | -2.4012
-9 | -0.2289 | 0.09931 | -0.061 | -2.3049
-8.5 | -0.1993 | 0.0895 | -0.0686 | -2.2268
-7.5 | -0.1319 | 0.07234 | -0.0874 | -1.8233
-6.5 | -0.0835 | 0.04535 | -0.1212 | -1.8412
-6 | -0.0907 | 0.03435 | -0.133 | -2.6405
-5.5 | -0.079 | 0.02587 | -0.1376 | -3.0537
-4.5 | 0.0189 | 0.01528 | -0.1391 | 1.2369
-4 | 0.0832 | 0.01279 | -0.1381 | 6.5051
-3.5 | 0.1498 | 0.01127 | -0.1377 | 13.2919
-3 | 0.2182 | 0.01023 | -0.1378 | 21.3294
-2.5 | 0.2866 | 0.0094 | -0.1383 | 30.4894
-2 | 0.3546 | 0.00863 | -0.1392 | 41.0892
-1.5 | 0.4222 | 0.00849 | -0.1393 | 49.7291
-1 | 0.4895 | 0.00854 | -0.1393 | 57.3185
-0.5 | 0.5564 | 0.00862 | -0.1393 | 64.5476
0 | 0.6233 | 0.00873 | -0.1392 | 71.3975
0.5 | 0.6895 | 0.00881 | -0.1391 | 78.2633
1 | 0.7555 | 0.00891 | -0.1388 | 84.7924
1.5 | 0.8209 | 0.00903 | -0.1384 | 90.9081
2 | 0.8849 | 0.00914 | -0.1375 | 96.8162
2.5 | 0.9419 | 0.00916 | -0.1348 | 102.8275
3 | 1.0008 | 0.00916 | -0.1325 | 109.2576
3.5 | 1.0679 | 0.00946 | -0.132 | 112.8858
4 | 1.1336 | 0.00977 | -0.131 | 116.0287
4.5 | 1.1975 | 0.01011 | -0.1294 | 118.4471
5 | 1.2596 | 0.01051 | -0.1272 | 119.8478
5.5 | 1.3168 | 0.01107 | -0.1239 | 118.9521
6 | 1.3655 | 0.01192 | -0.1192 | 114.5554
6.5 | 1.3862 | 0.01364 | -0.1104 | 101.6276
7 | 1.3899 | 0.01625 | -0.1003 | 85.5323
7.5 | 1.3913 | 0.01959 | -0.0917 | 71.0209
8 | 1.3889 | 0.02396 | -0.0849 | 57.9674
8.5 | 1.3911 | 0.0289 | -0.08 | 48.1349
9 | 1.3867 | 0.03495 | -0.0761 | 39.6767
9.5 | 1.3789 | 0.0419 | -0.073 | 32.9093
10 | 1.3684 | 0.04967 | -0.0709 | 27.5498
10.5 | 1.3576 | 0.05811 | -0.0699 | 23.3626
11 | 1.3472 | 0.06712 | -0.0698 | 20.0715
11.5 | 1.3317 | 0.07747 | -0.0712 | 17.1899
12 | 1.3158 | 0.08877 | -0.0738 | 14.8226
12.5 | 1.2927 | 0.10201 | -0.079 | 12.6723

## 33. Re 750k Mach 0.00 (1)
BIGFOIL.COM POLAR EXPORT
e393
EPPLER 393 |  |  |  | Cl Max: | 1.439 | at alpha= | 9 | deg
JavaFoil+Calcfoil stall+Eppler ext transition |  |  |  | L/D Max: | 168.048 | at alpha= | 4.5 | deg
Re: | 750000 |  |  | Cd Min: | 0.00547 | at alpha= | -2.5 | deg
Mach: | 0 |  |  | Cl=0 at alpha= | -5.0345 | deg
|  |  |  | @ Cl=0.1, Cd= | 0.006858
|  |  |  | @ Cl=0.4, Cd= | 0.0054823
|  |  |  | @ Cl=0.6, Cd= | 0.0055388
alpha (deg) | Cl | Cd | Cm | Cl/Cd
-17.5 | -0.307 | 0.1639 | -0.044 | -1.87
-17 | -0.319 | 0.15533 | -0.043 | -2.052
-16.5 | -0.331 | 0.14628 | -0.043 | -2.262
-16 | -0.343 | 0.13994 | -0.044 | -2.45
-15.5 | -0.354 | 0.13016 | -0.044 | -2.722
-15 | -0.365 | 0.12474 | -0.043 | -2.926
-14.5 | -0.375 | 0.11685 | -0.044 | -3.207
-14 | -0.383 | 0.11219 | -0.044 | -3.415
-13.5 | -0.39 | 0.10586 | -0.044 | -3.682
-13 | -0.394 | 0.09963 | -0.044 | -3.958
-12.5 | -0.396 | 0.09217 | -0.043 | -4.3
-12 | -0.395 | 0.08738 | -0.042 | -4.525
-11.5 | -0.391 | 0.08223 | -0.041 | -4.756
-11 | -0.383 | 0.07826 | -0.039 | -4.895
-10.5 | -0.371 | 0.07287 | -0.039 | -5.095
-10 | -0.355 | 0.0677 | -0.039 | -5.248
-9.5 | -0.335 | 0.06309 | -0.04 | -5.311
-9 | -0.311 | 0.05876 | -0.043 | -5.288
-8.5 | -0.282 | 0.05481 | -0.046 | -5.15
-8 | -0.25 | 0.05157 | -0.048 | -4.847
-7.5 | -0.214 | 0.04812 | -0.05 | -4.447
-7 | -0.176 | 0.04447 | -0.058 | -3.946
-6.5 | -0.166 | 0.00732 | -0.116 | -22.644
-6 | -0.111 | 0.00726 | -0.117 | -15.29
-5.5 | -0.054 | 0.00719 | -0.117 | -7.555
-5 | 0.004 | 0.007 | -0.118 | 0.556
-4.5 | 0.064 | 0.00693 | -0.118 | 9.226
-4 | 0.124 | 0.00681 | -0.119 | 18.174
-3.5 | 0.184 | 0.00664 | -0.119 | 27.662
-3 | 0.243 | 0.00553 | -0.12 | 43.993
-2.5 | 0.303 | 0.00547 | -0.12 | 55.462
-2 | 0.363 | 0.00547 | -0.121 | 66.324
-1.5 | 0.423 | 0.00549 | -0.121 | 76.949
-1 | 0.482 | 0.00554 | -0.121 | 87.085
-0.5 | 0.542 | 0.00547 | -0.122 | 99.044
0 | 0.601 | 0.00554 | -0.122 | 108.597
0.5 | 0.661 | 0.00563 | -0.123 | 117.359
1 | 0.72 | 0.0058 | -0.123 | 124.135
1.5 | 0.779 | 0.00594 | -0.124 | 131.202
2 | 0.838 | 0.00605 | -0.124 | 138.485
2.5 | 0.895 | 0.00616 | -0.124 | 145.229
3 | 0.953 | 0.00629 | -0.125 | 151.608
3.5 | 1.011 | 0.00642 | -0.125 | 157.398
4 | 1.068 | 0.00658 | -0.126 | 162.224
4.5 | 1.125 | 0.00669 | -0.126 | 168.048
5 | 1.181 | 0.00756 | -0.126 | 156.118
5.5 | 1.235 | 0.00996 | -0.127 | 123.971
6 | 1.283 | 0.01021 | -0.127 | 125.728
6.5 | 1.328 | 0.01068 | -0.128 | 124.296
7 | 1.367 | 0.01145 | -0.128 | 119.376
7.5 | 1.389 | 0.018 | -0.127 | 77.179
8 | 1.414 | 0.01895 | -0.127 | 74.606
8.5 | 1.431 | 0.0199 | -0.127 | 71.888
9 | 1.439 | 0.02108 | -0.127 | 68.265
9.5 | 1.437 | 0.02232 | -0.127 | 64.4
10 | 1.428 | 0.02364 | -0.127 | 60.391
10.5 | 1.41 | 0.02511 | -0.126 | 56.149
11 | 1.383 | 0.02687 | -0.126 | 51.478
11.5 | 1.343 | 0.02896 | -0.125 | 46.386
12 | 1.306 | 0.03159 | -0.124 | 41.335
12.5 | 1.263 | 0.03424 | -0.124 | 36.873
13 | 1.205 | 0.03881 | -0.122 | 31.064
13.5 | 1.139 | 0.04668 | -0.118 | 24.402
14 | 1.065 | 0.05904 | -0.113 | 18.044

## 34. Re 750k Mach 0.00 (2)
BIGFOIL.COM POLAR EXPORT
e393
EPPLER 393 |  |  |  | Cl Max: | 1.4838 | at alpha= | 13 | deg
XFOIL ncrit=9 |  |  |  | L/D Max: | 141.405 | at alpha= | 5.5 | deg
Re: | 750000 |  |  | Cd Min: | 0.23313 | at alpha= | -20 | deg
Mach: | 0 |  |  | Cl=0 at alpha= | -4.8026 | deg
|  |  |  | @ Cl=0.1, Cd= | 0.0087804
|  |  |  | @ Cl=0.4, Cd= | 0.0067697
|  |  |  | @ Cl=0.6, Cd= | 0.0068405
alpha (deg) | Cl | Cd | Cm | Cl/Cd
-20 | -0.5399 | 0.23313 | 0.0043 | -2.3159
-19.5 | -0.5231 | 0.22646 | 0.0008 | -2.3099
-19 | -0.5076 | 0.21994 | -0.003 | -2.3079
-18.5 | -0.4927 | 0.21364 | -0.0063 | -2.3062
-18 | -0.4793 | 0.20619 | -0.0095 | -2.3246
-17.5 | -0.4636 | 0.20058 | -0.0117 | -2.3113
-17 | -0.4487 | 0.19482 | -0.0143 | -2.3032
-16.5 | -0.4343 | 0.18878 | -0.0169 | -2.3006
-16 | -0.4206 | 0.18246 | -0.0195 | -2.3052
-15.5 | -0.4072 | 0.17575 | -0.0221 | -2.3169
-15 | -0.3967 | 0.16852 | -0.0257 | -2.354
-14.5 | -0.3864 | 0.16172 | -0.0284 | -2.3893
-14 | -0.3758 | 0.15496 | -0.0306 | -2.4251
-13.5 | -0.3694 | 0.14699 | -0.0326 | -2.5131
-13 | -0.3567 | 0.14157 | -0.0332 | -2.5196
-12.5 | -0.347 | 0.13569 | -0.0346 | -2.5573
-12 | -0.3389 | 0.12959 | -0.036 | -2.6152
-11.5 | -0.3326 | 0.12313 | -0.0374 | -2.7012
-11 | -0.3287 | 0.11627 | -0.0389 | -2.827
-10.5 | -0.3294 | 0.10806 | -0.0416 | -3.0483
-10 | -0.3422 | 0.09856 | -0.0432 | -3.472
-9.5 | -0.344 | 0.09338 | -0.0427 | -3.6839
-9 | -0.3193 | 0.08591 | -0.0501 | -3.7167
-8.5 | -0.2925 | 0.07625 | -0.0612 | -3.8361
-8 | -0.2713 | 0.06206 | -0.0788 | -4.3716
-7.5 | -0.2723 | 0.02465 | -0.1197 | -11.0467
-7 | -0.2297 | 0.01579 | -0.1214 | -14.5472
-6.5 | -0.1787 | 0.01379 | -0.1211 | -12.9587
-6 | -0.127 | 0.01251 | -0.1206 | -10.1519
-5.5 | -0.0757 | 0.01087 | -0.1202 | -6.9641
-5 | -0.0216 | 0.01029 | -0.1201 | -2.0991
-4.5 | 0.0331 | 0.00942 | -0.1201 | 3.5138
-4 | 0.0888 | 0.00889 | -0.1203 | 9.9888
-3.5 | 0.145 | 0.00834 | -0.1206 | 17.3861
-3 | 0.2012 | 0.0078 | -0.1211 | 25.7949
-2.5 | 0.2576 | 0.00721 | -0.1218 | 35.7282
-2 | 0.3142 | 0.00684 | -0.1223 | 45.9357
-1.5 | 0.3707 | 0.00678 | -0.1225 | 54.6755
-1 | 0.4276 | 0.00676 | -0.1227 | 63.2544
-0.5 | 0.4843 | 0.00677 | -0.1229 | 71.5362
0 | 0.5408 | 0.00679 | -0.1231 | 79.6465
0.5 | 0.597 | 0.00684 | -0.1232 | 87.2807
1 | 0.6531 | 0.00685 | -0.1233 | 95.3431
1.5 | 0.7086 | 0.00685 | -0.1232 | 103.4453
2 | 0.7627 | 0.00686 | -0.1229 | 111.1808
2.5 | 0.8124 | 0.00683 | -0.1214 | 118.9458
3 | 0.8633 | 0.00679 | -0.1202 | 127.1429
3.5 | 0.9196 | 0.00699 | -0.1205 | 131.5594
4 | 0.9751 | 0.00719 | -0.1206 | 135.6189
4.5 | 1.03 | 0.00742 | -0.1206 | 138.814
5 | 1.0837 | 0.00772 | -0.1204 | 140.3756
5.5 | 1.1369 | 0.00804 | -0.1201 | 141.4055
6 | 1.188 | 0.00849 | -0.1195 | 139.9293
6.5 | 1.2345 | 0.00927 | -0.1182 | 133.1715
7 | 1.2694 | 0.01097 | -0.1151 | 115.7156
7.5 | 1.3021 | 0.01274 | -0.1118 | 102.2057
8 | 1.3364 | 0.01423 | -0.1087 | 93.9143
8.5 | 1.3687 | 0.01567 | -0.1053 | 87.3452
9 | 1.3947 | 0.01713 | -0.1008 | 81.4186
9.5 | 1.4071 | 0.01915 | -0.0942 | 73.4778
10 | 1.4248 | 0.02106 | -0.0889 | 67.6543
10.5 | 1.4429 | 0.02311 | -0.0844 | 62.4362
11 | 1.45 | 0.02617 | -0.0793 | 55.407
11.5 | 1.463 | 0.02911 | -0.0757 | 50.2576
12 | 1.4717 | 0.03273 | -0.0725 | 44.9649
12.5 | 1.479 | 0.03681 | -0.07 | 40.1793
13 | 1.4838 | 0.04146 | -0.0681 | 35.7887
13.5 | 1.4799 | 0.0474 | -0.0666 | 31.2215
14 | 1.4691 | 0.05466 | -0.0658 | 26.8771
14.5 | 1.4559 | 0.06277 | -0.0656 | 23.1942
15 | 1.4501 | 0.07042 | -0.0663 | 20.5922
15.5 | 1.4463 | 0.07828 | -0.0677 | 18.476
16 | 1.4392 | 0.08703 | -0.0699 | 16.5368
16.5 | 1.4298 | 0.09667 | -0.073 | 14.7905
17 | 1.4166 | 0.10739 | -0.0771 | 13.1912
17.5 | 1.4005 | 0.1192 | -0.0824 | 11.7492
18 | 1.3819 | 0.13202 | -0.089 | 10.4674

## 35. Re 750k Mach 0.10 (1)
BIGFOIL.COM POLAR EXPORT
e393
EPPLER 393 |  |  |  | Cl Max: | 1.437 | at alpha= | 9 | deg
JavaFoil+Calcfoil stall+Eppler ext transition |  |  |  | L/D Max: | 167.925 | at alpha= | 4.5 | deg
Re: | 750000 |  |  | Cd Min: | 0.00548 | at alpha= | -2.5 | deg
Mach: | 0.1 |  |  | Cl=0 at alpha= | -5.0339 | deg
|  |  |  | @ Cl=0.1, Cd= | 0.006878
|  |  |  | @ Cl=0.4, Cd= | 0.0054917
|  |  |  | @ Cl=0.6, Cd= | 0.0055452
alpha (deg) | Cl | Cd | Cm | Cl/Cd
-17 | -0.277 | 0.16171 | -0.044 | -1.715
-16.5 | -0.291 | 0.15084 | -0.044 | -1.932
-16 | -0.305 | 0.14116 | -0.044 | -2.164
-15.5 | -0.319 | 0.13678 | -0.044 | -2.335
-15 | -0.333 | 0.12917 | -0.044 | -2.576
-14.5 | -0.345 | 0.11902 | -0.044 | -2.9
-14 | -0.356 | 0.11316 | -0.044 | -3.15
-13.5 | -0.366 | 0.10573 | -0.044 | -3.462
-13 | -0.374 | 0.09958 | -0.043 | -3.751
-12.5 | -0.379 | 0.09336 | -0.044 | -4.056
-12 | -0.381 | 0.08799 | -0.042 | -4.324
-11.5 | -0.379 | 0.08292 | -0.042 | -4.572
-11 | -0.374 | 0.08055 | -0.039 | -4.639
-10.5 | -0.364 | 0.07398 | -0.039 | -4.922
-10 | -0.35 | 0.06848 | -0.038 | -5.112
-9.5 | -0.332 | 0.06387 | -0.039 | -5.191
-9 | -0.309 | 0.0592 | -0.043 | -5.213
-8.5 | -0.281 | 0.05542 | -0.046 | -5.073
-8 | -0.249 | 0.05194 | -0.048 | -4.803
-7.5 | -0.214 | 0.04841 | -0.05 | -4.422
-7 | -0.176 | 0.04475 | -0.057 | -3.927
-6.5 | -0.166 | 0.00729 | -0.117 | -22.786
-6 | -0.111 | 0.0073 | -0.118 | -15.275
-5.5 | -0.055 | 0.00718 | -0.118 | -7.599
-5 | 0.004 | 0.00704 | -0.118 | 0.555
-4.5 | 0.064 | 0.00695 | -0.119 | 9.246
-4 | 0.124 | 0.00683 | -0.119 | 18.219
-3.5 | 0.185 | 0.00666 | -0.12 | 27.737
-3 | 0.245 | 0.00663 | -0.12 | 36.885
-2.5 | 0.305 | 0.00548 | -0.121 | 55.621
-2 | 0.365 | 0.00548 | -0.121 | 66.518
-1.5 | 0.425 | 0.0055 | -0.122 | 77.227
-1 | 0.485 | 0.00555 | -0.122 | 87.341
-0.5 | 0.545 | 0.00548 | -0.122 | 99.332
0 | 0.604 | 0.00555 | -0.123 | 108.845
0.5 | 0.664 | 0.00564 | -0.123 | 117.687
1 | 0.724 | 0.00581 | -0.124 | 124.458
1.5 | 0.783 | 0.00595 | -0.124 | 131.497
2 | 0.842 | 0.00607 | -0.125 | 138.836
2.5 | 0.899 | 0.00618 | -0.125 | 145.435
3 | 0.958 | 0.00631 | -0.125 | 151.788
3.5 | 1.016 | 0.00645 | -0.126 | 157.43
4 | 1.073 | 0.00661 | -0.126 | 162.303
4.5 | 1.13 | 0.00673 | -0.127 | 167.925
5 | 1.186 | 0.0076 | -0.127 | 156.094
5.5 | 1.241 | 0.01003 | -0.127 | 123.704
6 | 1.289 | 0.01028 | -0.128 | 125.447
6.5 | 1.333 | 0.01078 | -0.128 | 123.656
7 | 1.372 | 0.01167 | -0.129 | 117.57
7.5 | 1.393 | 0.01819 | -0.128 | 76.627
8 | 1.417 | 0.01917 | -0.128 | 73.906
8.5 | 1.432 | 0.02013 | -0.128 | 71.108
9 | 1.437 | 0.02136 | -0.128 | 67.266
9.5 | 1.433 | 0.02265 | -0.128 | 63.264
10 | 1.419 | 0.02403 | -0.127 | 59.069
10.5 | 1.397 | 0.02566 | -0.127 | 54.452
11 | 1.366 | 0.02747 | -0.126 | 49.738
11.5 | 1.324 | 0.02962 | -0.125 | 44.692
12 | 1.277 | 0.0326 | -0.124 | 39.178
12.5 | 1.222 | 0.0365 | -0.123 | 33.481
13 | 1.16 | 0.04156 | -0.121 | 27.904
13.5 | 1.059 | 0.06002 | -0.111 | 17.651
14 | 0.931 | 0.10104 | -0.079 | 9.214

## 36. Re 750k Mach 0.10 (2)
BIGFOIL.COM POLAR EXPORT
e393
EPPLER 393 |  |  |  | Cl Max: | 1.4758 | at alpha= | 13 | deg
XFOIL ncrit=9 |  |  |  | L/D Max: | 141.136 | at alpha= | 5.5 | deg
Re: | 750000 |  |  | Cd Min: | 0.23374 | at alpha= | -20 | deg
Mach: | 0.1 |  |  | Cl=0 at alpha= | -4.7977 | deg
|  |  |  | @ Cl=0.1, Cd= | 0.0088142
|  |  |  | @ Cl=0.4, Cd= | 0.00679
|  |  |  | @ Cl=0.6, Cd= | 0.0068598
alpha (deg) | Cl | Cd | Cm | Cl/Cd
-20 | -0.541 | 0.23374 | 0.0044 | -2.3145
-19.5 | -0.524 | 0.22703 | 0.0008 | -2.3081
-19 | -0.5084 | 0.2205 | -0.003 | -2.3057
-18.5 | -0.4933 | 0.21419 | -0.0064 | -2.3031
-18 | -0.4796 | 0.20677 | -0.0095 | -2.3195
-17.5 | -0.4639 | 0.20112 | -0.0117 | -2.3066
-17 | -0.4488 | 0.19532 | -0.0143 | -2.2978
-16.5 | -0.4342 | 0.18924 | -0.017 | -2.2944
-16 | -0.4203 | 0.1829 | -0.0196 | -2.298
-15.5 | -0.4068 | 0.1761 | -0.0223 | -2.3101
-15 | -0.3962 | 0.16893 | -0.0259 | -2.3454
-14.5 | -0.3856 | 0.16215 | -0.0285 | -2.378
-14 | -0.3749 | 0.15539 | -0.0308 | -2.4126
-13.5 | -0.3677 | 0.14756 | -0.0325 | -2.4919
-13 | -0.3551 | 0.14214 | -0.0333 | -2.4982
-12.5 | -0.3453 | 0.13621 | -0.0347 | -2.5351
-12 | -0.3371 | 0.13008 | -0.0361 | -2.5915
-11.5 | -0.3307 | 0.12356 | -0.0375 | -2.6764
-11 | -0.3271 | 0.11655 | -0.0392 | -2.8065
-10.5 | -0.3271 | 0.10858 | -0.0417 | -3.0125
-10 | -0.3385 | 0.09946 | -0.0431 | -3.4034
-9.5 | -0.3397 | 0.09432 | -0.0425 | -3.6016
-9 | -0.3142 | 0.08676 | -0.05 | -3.6215
-8.5 | -0.2875 | 0.07711 | -0.061 | -3.7284
-8 | -0.2611 | 0.06242 | -0.079 | -4.183
-7.5 | -0.2675 | 0.02715 | -0.1197 | -9.8527
-7 | -0.2307 | 0.0165 | -0.1222 | -13.9818
-6.5 | -0.1802 | 0.01415 | -0.1219 | -12.735
-6 | -0.1285 | 0.01272 | -0.1213 | -10.1022
-5.5 | -0.0769 | 0.01103 | -0.1209 | -6.9719
-5 | -0.0225 | 0.01038 | -0.1207 | -2.1676
-4 | 0.0887 | 0.00892 | -0.1209 | 9.9439
-3.5 | 0.1453 | 0.00839 | -0.1211 | 17.3182
-3 | 0.2019 | 0.00784 | -0.1217 | 25.7526
-2.5 | 0.2587 | 0.00725 | -0.1224 | 35.6828
-2 | 0.3157 | 0.00686 | -0.1229 | 46.0204
-1.5 | 0.3726 | 0.00679 | -0.1231 | 54.8748
-1 | 0.4297 | 0.00679 | -0.1233 | 63.2842
-0.5 | 0.4868 | 0.0068 | -0.1235 | 71.5882
0 | 0.5436 | 0.00681 | -0.1237 | 79.8238
0.5 | 0.6002 | 0.00686 | -0.1238 | 87.4927
1 | 0.6566 | 0.00688 | -0.1238 | 95.436
1.5 | 0.7125 | 0.00688 | -0.1238 | 103.561
2 | 0.7671 | 0.00689 | -0.1234 | 111.3353
2.5 | 0.8175 | 0.00686 | -0.122 | 119.1691
3 | 0.8681 | 0.00682 | -0.1207 | 127.2874
3.5 | 0.9247 | 0.00701 | -0.1209 | 131.9116
4 | 0.9806 | 0.00722 | -0.121 | 135.8172
4.5 | 1.0358 | 0.00746 | -0.121 | 138.8472
5 | 1.09 | 0.00775 | -0.1208 | 140.6452
5.5 | 1.1432 | 0.0081 | -0.1204 | 141.1358
6 | 1.1947 | 0.00855 | -0.1197 | 139.731
6.5 | 1.2408 | 0.00939 | -0.1182 | 132.1406
7 | 1.2752 | 0.01113 | -0.115 | 114.5732
7.5 | 1.3073 | 0.01294 | -0.1115 | 101.0278
8 | 1.3415 | 0.01442 | -0.1083 | 93.0305
8.5 | 1.373 | 0.01588 | -0.1046 | 86.461
9 | 1.3952 | 0.01744 | -0.0993 | 80
9.5 | 1.4076 | 0.01952 | -0.0928 | 72.1107
10 | 1.425 | 0.02152 | -0.0875 | 66.2175
10.5 | 1.4415 | 0.02376 | -0.0829 | 60.6692
11 | 1.4479 | 0.02701 | -0.078 | 53.6061
11.5 | 1.4592 | 0.03025 | -0.0744 | 48.238
12 | 1.4664 | 0.0342 | -0.0714 | 42.8772
12.5 | 1.4724 | 0.03861 | -0.069 | 38.1352
13 | 1.4758 | 0.0436 | -0.0673 | 33.8486
13.5 | 1.471 | 0.04986 | -0.0661 | 29.5026
14 | 1.4599 | 0.05741 | -0.0656 | 25.4294
14.5 | 1.4464 | 0.06582 | -0.0658 | 21.9751
15 | 1.4388 | 0.074 | -0.0667 | 19.4432
15.5 | 1.4331 | 0.08242 | -0.0685 | 17.3878
16 | 1.4238 | 0.09187 | -0.0712 | 15.498
16.5 | 1.4116 | 0.10231 | -0.075 | 13.7973
17 | 1.396 | 0.1139 | -0.0799 | 12.2564
17.5 | 1.3771 | 0.12671 | -0.0863 | 10.8681
18 | 1.3563 | 0.14053 | -0.0939 | 9.6513

## 37. Re 750k Mach 0.25 (1)
BIGFOIL.COM POLAR EXPORT
e393
EPPLER 393 |  |  |  | Cl Max: | 1.428 | at alpha= | 8.5 | deg
JavaFoil+Calcfoil stall+Eppler ext transition |  |  |  | L/D Max: | 167.997 | at alpha= | 4.5 | deg
Re: | 750000 |  |  | Cd Min: | 0.00555 | at alpha= | -2.5 | deg
Mach: | 0.25 |  |  | Cl=0 at alpha= | -5.0333 | deg
|  |  |  | @ Cl=0.1, Cd= | 0.0069706
|  |  |  | @ Cl=0.4, Cd= | 0.0055581
|  |  |  | @ Cl=0.6, Cd= | 0.0056225
alpha (deg) | Cl | Cd | Cm | Cl/Cd
-15 | -0.059 | 0.14978 | -0.048 | -0.393
-14.5 | -0.056 | 0.13432 | -0.048 | -0.417
-14 | -0.053 | 0.12335 | -0.048 | -0.43
-13.5 | -0.122 | 0.11689 | -0.047 | -1.048
-13 | -0.173 | 0.10799 | -0.046 | -1.602
-12.5 | -0.212 | 0.10174 | -0.046 | -2.083
-12 | -0.244 | 0.09498 | -0.046 | -2.567
-11.5 | -0.269 | 0.08886 | -0.046 | -3.032
-11 | -0.288 | 0.08273 | -0.045 | -3.485
-10.5 | -0.3 | 0.0765 | -0.045 | -3.92
-10 | -0.304 | 0.07171 | -0.042 | -4.236
-9.5 | -0.3 | 0.06682 | -0.042 | -4.489
-9 | -0.288 | 0.06258 | -0.04 | -4.607
-8.5 | -0.269 | 0.05754 | -0.041 | -4.682
-8 | -0.244 | 0.05386 | -0.044 | -4.528
-7.5 | -0.212 | 0.04981 | -0.049 | -4.265
-7 | -0.176 | 0.04649 | -0.051 | -3.783
-6.5 | -0.135 | 0.04336 | -0.056 | -3.12
-6 | -0.113 | 0.0075 | -0.121 | -15.117
-5.5 | -0.056 | 0.00733 | -0.121 | -7.6
-5 | 0.004 | 0.00718 | -0.122 | 0.558
-4.5 | 0.066 | 0.00702 | -0.122 | 9.399
-4 | 0.128 | 0.00693 | -0.123 | 18.447
-3.5 | 0.19 | 0.00676 | -0.123 | 28.053
-3 | 0.251 | 0.00662 | -0.124 | 37.991
-2.5 | 0.313 | 0.00555 | -0.124 | 56.428
-2 | 0.375 | 0.00555 | -0.124 | 67.51
-1.5 | 0.437 | 0.00557 | -0.125 | 78.405
-1 | 0.498 | 0.00561 | -0.125 | 88.839
-0.5 | 0.56 | 0.00557 | -0.126 | 100.525
0 | 0.621 | 0.00565 | -0.126 | 109.976
0.5 | 0.682 | 0.00574 | -0.127 | 118.869
1 | 0.744 | 0.00589 | -0.127 | 126.301
1.5 | 0.805 | 0.00603 | -0.128 | 133.347
2 | 0.866 | 0.00616 | -0.128 | 140.494
2.5 | 0.924 | 0.00631 | -0.128 | 146.363
3 | 0.984 | 0.00645 | -0.129 | 152.499
3.5 | 1.043 | 0.00661 | -0.129 | 157.961
4 | 1.103 | 0.00678 | -0.13 | 162.656
4.5 | 1.161 | 0.00691 | -0.13 | 167.997
5 | 1.218 | 0.00781 | -0.131 | 155.963
5.5 | 1.273 | 0.01041 | -0.131 | 122.283
6 | 1.321 | 0.01078 | -0.131 | 122.57
6.5 | 1.364 | 0.01135 | -0.132 | 120.183
7 | 1.388 | 0.01823 | -0.131 | 76.135
7.5 | 1.413 | 0.01927 | -0.131 | 73.309
8 | 1.426 | 0.02044 | -0.131 | 69.773
8.5 | 1.428 | 0.02164 | -0.131 | 65.989
9 | 1.415 | 0.02317 | -0.131 | 61.059
9.5 | 1.388 | 0.02474 | -0.13 | 56.104
10 | 1.347 | 0.02646 | -0.13 | 50.928
10.5 | 1.291 | 0.02846 | -0.129 | 45.375
11 | 1.221 | 0.03107 | -0.128 | 39.289
11.5 | 1.13 | 0.03519 | -0.126 | 32.118
12 | 0.901 | 0.08546 | -0.076 | 10.547
12.5 | 0.815 | 0.09331 | -0.066 | 8.731
13 | 0.726 | 0.10042 | -0.063 | 7.23
13.5 | 0.632 | 0.10825 | -0.059 | 5.839

## 38. Re 750k Mach 0.25 (2)
BIGFOIL.COM POLAR EXPORT
e393
EPPLER 393 |  |  |  | Cl Max: | 1.4367 | at alpha= | 11.5 | deg
XFOIL ncrit=9 |  |  |  | L/D Max: | 140.68 | at alpha= | 5.5 | deg
Re: | 750000 |  |  | Cd Min: | 0.23723 | at alpha= | -20 | deg
Mach: | 0.25 |  |  | Cl=0 at alpha= | -4.7601 | deg
|  |  |  | @ Cl=0.1, Cd= | 0.0091425
|  |  |  | @ Cl=0.4, Cd= | 0.0069
|  |  |  | @ Cl=0.6, Cd= | 0.0069839
alpha (deg) | Cl | Cd | Cm | Cl/Cd
-20 | -0.5474 | 0.23723 | 0.0047 | -2.3075
-19.5 | -0.5297 | 0.23032 | 0.0008 | -2.2998
-19 | -0.5133 | 0.22371 | -0.003 | -2.2945
-18.5 | -0.4973 | 0.21728 | -0.0065 | -2.2888
-18 | -0.482 | 0.20997 | -0.0094 | -2.2956
-17.5 | -0.4657 | 0.20414 | -0.0119 | -2.2813
-17 | -0.4497 | 0.1981 | -0.0147 | -2.2701
-16.5 | -0.4343 | 0.19183 | -0.0175 | -2.264
-16 | -0.4194 | 0.1853 | -0.0202 | -2.2634
-15.5 | -0.4053 | 0.17816 | -0.0234 | -2.2749
-15 | -0.394 | 0.17125 | -0.0268 | -2.3007
-14.5 | -0.3822 | 0.16446 | -0.0294 | -2.324
-14 | -0.3707 | 0.1577 | -0.0317 | -2.3507
-13.5 | -0.3591 | 0.15073 | -0.0325 | -2.3824
-13 | -0.3472 | 0.14495 | -0.0338 | -2.3953
-12.5 | -0.3372 | 0.1388 | -0.0353 | -2.4294
-12 | -0.3284 | 0.13248 | -0.0367 | -2.4789
-11.5 | -0.322 | 0.12551 | -0.0385 | -2.5655
-11 | -0.3195 | 0.11819 | -0.0409 | -2.7033
-10.5 | -0.3163 | 0.11116 | -0.0423 | -2.8454
-10 | -0.3212 | 0.10367 | -0.0426 | -3.0983
-9.5 | -0.3191 | 0.09859 | -0.0421 | -3.2366
-9 | -0.289 | 0.09012 | -0.0511 | -3.2068
-8.5 | -0.2632 | 0.08007 | -0.0619 | -3.2871
-8 | -0.2352 | 0.06739 | -0.077 | -3.4901
-7.5 | -0.2116 | 0.04672 | -0.107 | -4.5291
-7 | -0.217 | 0.02552 | -0.1258 | -8.5031
-6.5 | -0.1862 | 0.01724 | -0.1259 | -10.8005
-6 | -0.1362 | 0.01422 | -0.1251 | -9.5781
-5.5 | -0.0818 | 0.01266 | -0.1244 | -6.4613
-5 | -0.0274 | 0.01092 | -0.1241 | -2.5092
-4.5 | 0.0297 | 0.00998 | -0.1239 | 2.976
-4 | 0.0879 | 0.00926 | -0.124 | 9.4924
-3.5 | 0.1466 | 0.00869 | -0.1241 | 16.87
-3 | 0.2054 | 0.00812 | -0.1246 | 25.2956
-2.5 | 0.2644 | 0.00753 | -0.1253 | 35.1129
-2 | 0.3235 | 0.00702 | -0.1259 | 46.0826
-1.5 | 0.3826 | 0.0069 | -0.1262 | 55.4493
-1 | 0.4416 | 0.0069 | -0.1264 | 64
-0.5 | 0.5004 | 0.00693 | -0.1265 | 72.2078
0 | 0.5591 | 0.00697 | -0.1267 | 80.2152
0.5 | 0.6178 | 0.00699 | -0.1268 | 88.3834
1.5 | 0.7338 | 0.00708 | -0.1268 | 103.6441
2 | 0.7906 | 0.0071 | -0.1265 | 111.3521
2.5 | 0.8442 | 0.00708 | -0.1254 | 119.2373
3 | 0.894 | 0.00698 | -0.1232 | 128.0802
3.5 | 0.9527 | 0.00719 | -0.1234 | 132.5035
4 | 1.0103 | 0.00745 | -0.1233 | 135.6107
4.5 | 1.0678 | 0.00768 | -0.1232 | 139.0365
5 | 1.1238 | 0.008 | -0.1227 | 140.475
5.5 | 1.1789 | 0.00838 | -0.1221 | 140.6802
6 | 1.2308 | 0.00894 | -0.1209 | 137.6734
6.5 | 1.2747 | 0.01005 | -0.1184 | 126.8358
7 | 1.3054 | 0.01204 | -0.114 | 108.4219
7.5 | 1.3351 | 0.0139 | -0.1095 | 96.0504
8 | 1.3645 | 0.01547 | -0.1048 | 88.203
8.5 | 1.3851 | 0.01711 | -0.0987 | 80.9527
9 | 1.3969 | 0.01934 | -0.0919 | 72.2285
9.5 | 1.4072 | 0.02196 | -0.0855 | 64.0801
10 | 1.4235 | 0.02455 | -0.0808 | 57.9837
10.5 | 1.4328 | 0.02801 | -0.0764 | 51.1532
11 | 1.4332 | 0.03267 | -0.0723 | 43.869
11.5 | 1.4367 | 0.03753 | -0.0695 | 38.2814
12 | 1.4361 | 0.04322 | -0.0674 | 33.2277
12.5 | 1.4341 | 0.04947 | -0.066 | 28.9893
13 | 1.4322 | 0.05616 | -0.0655 | 25.5021
13.5 | 1.4269 | 0.06372 | -0.0657 | 22.3933
14 | 1.4178 | 0.07234 | -0.0668 | 19.5991
14.5 | 1.4046 | 0.08215 | -0.0689 | 17.098
15 | 1.3867 | 0.09335 | -0.0723 | 14.8548
15.5 | 1.3658 | 0.1058 | -0.0771 | 12.9093
16 | 1.3432 | 0.11936 | -0.0835 | 11.2534
16.5 | 1.3182 | 0.1342 | -0.0915 | 9.8227

## 39. Re 750k Mach 0.50 (1)
BIGFOIL.COM POLAR EXPORT
e393
EPPLER 393 |  |  |  | Cl Max: | 1.452 | at alpha= | 6 | deg
JavaFoil+Calcfoil stall+Eppler ext transition |  |  |  | L/D Max: | 160.767 | at alpha= | 4.5 | deg
Re: | 750000 |  |  | Cd Min: | 0.00588 | at alpha= | -2 | deg
Mach: | 0.5 |  |  | Cl=0 at alpha= | -5.03 | deg
|  |  |  | @ Cl=0.1, Cd= | 0.0076307
|  |  |  | @ Cl=0.4, Cd= | 0.0058993
|  |  |  | @ Cl=0.6, Cd= | 0.0058975
alpha (deg) | Cl | Cd | Cm | Cl/Cd
-20 | -1.669 | 0.20748 | -0.068 | -8.046
-19.5 | -1.615 | 0.20093 | -0.068 | -8.035
-19 | -1.562 | 0.19754 | -0.07 | -7.905
-18.5 | -1.501 | 0.19125 | -0.066 | -7.848
-18 | -1.444 | 0.18353 | -0.065 | -7.869
-17.5 | -1.388 | 0.17635 | -0.064 | -7.87
-17 | -1.333 | 0.17377 | -0.064 | -7.671
-16.5 | -1.277 | 0.16781 | -0.064 | -7.612
-16 | -1.222 | 0.16321 | -0.064 | -7.489
-15.5 | -1.167 | 0.15613 | -0.064 | -7.474
-15 | -1.112 | 0.15206 | -0.064 | -7.311
-14.5 | -1.057 | 0.14799 | -0.065 | -7.14
-14 | -0.998 | 0.13812 | -0.059 | -7.224
-13.5 | -0.942 | 0.13584 | -0.059 | -6.935
-13 | -0.456 | 0.12414 | -0.059 | -3.669
-12.5 | -0.427 | 0.12124 | -0.058 | -3.519
-12 | -0.398 | 0.11757 | -0.059 | -3.383
-11.5 | -0.369 | 0.11406 | -0.059 | -3.235
-11 | -0.34 | 0.11074 | -0.059 | -3.072
-10.5 | -0.311 | 0.10126 | -0.055 | -3.071
-10 | -0.282 | 0.09584 | -0.053 | -2.944
-9.5 | -0.254 | 0.09296 | -0.053 | -2.728
-9 | -0.225 | 0.08996 | -0.053 | -2.501
-8.5 | -0.196 | 0.08775 | -0.053 | -2.239
-8 | -0.168 | 0.08935 | -0.054 | -1.88
-7.5 | -0.14 | 0.08332 | -0.054 | -1.675
-7 | -0.111 | 0.05879 | -0.05 | -1.889
-6.5 | -0.083 | 0.05116 | -0.05 | -1.617
-6 | -0.088 | 0.04736 | -0.044 | -1.853
-5.5 | -0.047 | 0.04151 | -0.058 | -1.136
-5 | 0.003 | 0.03807 | -0.058 | 0.092
-4.5 | 0.074 | 0.00774 | -0.137 | 9.534
-4 | 0.143 | 0.00745 | -0.137 | 19.2
-3.5 | 0.212 | 0.00723 | -0.138 | 29.352
-3 | 0.281 | 0.00715 | -0.138 | 39.341
-2.5 | 0.35 | 0.00595 | -0.139 | 58.846
-2 | 0.419 | 0.00588 | -0.139 | 71.273
-1.5 | 0.488 | 0.00588 | -0.14 | 82.991
-1 | 0.557 | 0.00591 | -0.14 | 94.179
-0.5 | 0.626 | 0.00589 | -0.141 | 106.171
0 | 0.694 | 0.00598 | -0.141 | 116.135
0.5 | 0.763 | 0.00607 | -0.142 | 125.613
1 | 0.831 | 0.00623 | -0.142 | 133.391
1.5 | 0.9 | 0.0064 | -0.143 | 140.616
2 | 0.968 | 0.00665 | -0.143 | 145.567
2.5 | 1.032 | 0.00686 | -0.144 | 150.324
3 | 1.098 | 0.0071 | -0.144 | 154.647
3.5 | 1.164 | 0.00734 | -0.145 | 158.643
4 | 1.229 | 0.00766 | -0.145 | 160.46
4.5 | 1.293 | 0.00804 | -0.145 | 160.767
5 | 1.355 | 0.00846 | -0.146 | 160.2
5.5 | 1.412 | 0.01229 | -0.146 | 114.863
6 | 1.452 | 0.014 | -0.147 | 103.66
6.5 | 1.444 | 0.0221 | -0.144 | 65.359
7 | 1.416 | 0.02421 | -0.144 | 58.473
7.5 | 1.06 | 0.05212 | -0.04 | 20.343
8 | 0.844 | 0.0296 | -0.142 | 28.514
8.5 | 0.729 | 0.06972 | -0.052 | 10.458
9 | 0.755 | 0.08921 | -0.053 | 8.46
9.5 | 0.78 | 0.09194 | -0.052 | 8.484
10 | 0.806 | 0.10141 | -0.061 | 7.952
10.5 | 0.832 | 0.10423 | -0.061 | 7.977
11 | 0.857 | 0.10994 | -0.064 | 7.796

## 40. Re 750k Mach 0.50 (2)
BIGFOIL.COM POLAR EXPORT
e393
EPPLER 393 |  |  |  | Cl Max: | 1.413 | at alpha= | 8.5 | deg
XFOIL ncrit=9 |  |  |  | L/D Max: | 138.362 | at alpha= | 4.5 | deg
Re: | 750000 |  |  | Cd Min: | 0.25572 | at alpha= | -20 | deg
Mach: | 0.5 |  |  | Cl=0 at alpha= | -4.6298 | deg
|  |  |  | @ Cl=0.1, Cd= | 0.010817
|  |  |  | @ Cl=0.4, Cd= | 0.0076078
|  |  |  | @ Cl=0.6, Cd= | 0.0075236
alpha (deg) | Cl | Cd | Cm | Cl/Cd
-20 | -0.5834 | 0.25572 | 0.0063 | -2.2814
-19.5 | -0.5628 | 0.24803 | 0.0018 | -2.2691
-18 | -0.5021 | 0.22562 | -0.0091 | -2.2254
-17.5 | -0.4821 | 0.21855 | -0.0126 | -2.2059
-17 | -0.4625 | 0.21134 | -0.016 | -2.1884
-16.5 | -0.4431 | 0.20401 | -0.0193 | -2.172
-16 | -0.4244 | 0.19634 | -0.0233 | -2.1616
-15.5 | -0.4083 | 0.18906 | -0.0272 | -2.1596
-15 | -0.3905 | 0.1814 | -0.0292 | -2.1527
-14.5 | -0.3732 | 0.17475 | -0.0311 | -2.1356
-14 | -0.3571 | 0.16806 | -0.0333 | -2.1248
-13.5 | -0.3419 | 0.16137 | -0.0354 | -2.1187
-13 | -0.328 | 0.15459 | -0.0372 | -2.1217
-12.5 | -0.3152 | 0.14765 | -0.0391 | -2.1348
-12 | -0.3067 | 0.1405 | -0.042 | -2.1829
-11.5 | -0.2989 | 0.13357 | -0.0438 | -2.2378
-11 | -0.2907 | 0.1269 | -0.0448 | -2.2908
-10.5 | -0.2822 | 0.12058 | -0.0437 | -2.3404
-10 | -0.2643 | 0.11381 | -0.047 | -2.3223
-9.5 | -0.2331 | 0.10413 | -0.057 | -2.2385
-9 | -0.204 | 0.09447 | -0.0674 | -2.1594
-8.5 | -0.181 | 0.08536 | -0.0747 | -2.1204
-8 | -0.1487 | 0.0769 | -0.0837 | -1.9337
-7.5 | -0.0936 | 0.06384 | -0.1047 | -1.4662
-6.5 | -0.098 | 0.04301 | -0.122 | -2.2785
-6 | -0.1056 | 0.03131 | -0.1339 | -3.3727
-5.5 | -0.0904 | 0.02251 | -0.138 | -4.016
-5 | -0.0462 | 0.01598 | -0.1392 | -2.8911
-4.5 | 0.0162 | 0.01302 | -0.1387 | 1.2442
-4 | 0.0825 | 0.01112 | -0.1379 | 7.4191
-3.5 | 0.1507 | 0.00994 | -0.1377 | 15.161
-3 | 0.2196 | 0.00916 | -0.1377 | 23.9738
-2.5 | 0.2884 | 0.0085 | -0.1381 | 33.9294
-2 | 0.357 | 0.00786 | -0.1389 | 45.4198
-1.5 | 0.4252 | 0.00746 | -0.1395 | 56.9973
-1 | 0.4929 | 0.00746 | -0.1396 | 66.0724
-0.5 | 0.5602 | 0.0075 | -0.1397 | 74.6933
0 | 0.6276 | 0.00754 | -0.1398 | 83.2361
0.5 | 0.6947 | 0.00763 | -0.1398 | 91.0485
1 | 0.7615 | 0.00773 | -0.1398 | 98.5123
2 | 0.8944 | 0.00791 | -0.1393 | 113.0721
2.5 | 0.9591 | 0.00799 | -0.1384 | 120.0375
3 | 1.0189 | 0.00803 | -0.1363 | 126.8867
3.5 | 1.0761 | 0.00806 | -0.1333 | 133.5112
4 | 1.1423 | 0.00839 | -0.1324 | 136.1502
4.5 | 1.2079 | 0.00873 | -0.1312 | 138.362
5 | 1.2702 | 0.00921 | -0.1291 | 137.9153
5.5 | 1.328 | 0.00988 | -0.126 | 134.413
6 | 1.3696 | 0.0112 | -0.1204 | 122.2857
6.5 | 1.3861 | 0.01325 | -0.1112 | 104.6113
7 | 1.3967 | 0.01566 | -0.102 | 89.189
7.5 | 1.4018 | 0.01876 | -0.0936 | 74.7228
8.5 | 1.413 | 0.02711 | -0.0817 | 52.121
9 | 1.4124 | 0.0328 | -0.0773 | 43.061
9.5 | 1.411 | 0.03912 | -0.074 | 36.0685
10 | 1.4054 | 0.0463 | -0.0716 | 30.3542
10.5 | 1.3939 | 0.05464 | -0.0703 | 25.5106
11 | 1.3797 | 0.06394 | -0.0702 | 21.578
11.5 | 1.3636 | 0.07427 | -0.0712 | 18.36
12 | 1.3438 | 0.08595 | -0.074 | 15.6347
12.5 | 1.3186 | 0.09936 | -0.0791 | 13.2709
13 | 1.2905 | 0.11422 | -0.0865 | 11.2984
13.5 | 1.2631 | 0.13012 | -0.0958 | 9.7072

## 41. Re 1M Mach 0.00 (1)
BIGFOIL.COM POLAR EXPORT
e393
EPPLER 393 |  |  |  | Cl Max: | 1.442 | at alpha= | 9 | deg
JavaFoil+Calcfoil stall+Eppler ext transition |  |  |  | L/D Max: | 172.495 | at alpha= | 4.5 | deg
Re: | 1000000 |  |  | Cd Min: | 0.00519 | at alpha= | -0.5 | deg
Mach: | 0 |  |  | Cl=0 at alpha= | -5.0345 | deg
|  |  |  | @ Cl=0.1, Cd= | 0.006534
|  |  |  | @ Cl=0.4, Cd= | 0.0052062
|  |  |  | @ Cl=0.6, Cd= | 0.005249
alpha (deg) | Cl | Cd | Cm | Cl/Cd
-17.5 | -0.307 | 0.15954 | -0.045 | -1.922
-17 | -0.319 | 0.15054 | -0.044 | -2.118
-16.5 | -0.331 | 0.14144 | -0.044 | -2.34
-16 | -0.343 | 0.13573 | -0.045 | -2.527
-15.5 | -0.354 | 0.12975 | -0.045 | -2.732
-15 | -0.365 | 0.12249 | -0.045 | -2.981
-14.5 | -0.375 | 0.11532 | -0.045 | -3.251
-14 | -0.383 | 0.10904 | -0.045 | -3.515
-13.5 | -0.39 | 0.10184 | -0.045 | -3.829
-13 | -0.395 | 0.09512 | -0.045 | -4.148
-12.5 | -0.397 | 0.09056 | -0.045 | -4.379
-12 | -0.396 | 0.0848 | -0.045 | -4.666
-11.5 | -0.391 | 0.07973 | -0.044 | -4.908
-11 | -0.383 | 0.07536 | -0.042 | -5.087
-10.5 | -0.372 | 0.07126 | -0.043 | -5.214
-10 | -0.356 | 0.06618 | -0.043 | -5.372
-9.5 | -0.335 | 0.06163 | -0.045 | -5.442
-9 | -0.311 | 0.05762 | -0.047 | -5.398
-8.5 | -0.283 | 0.05429 | -0.049 | -5.204
-8 | -0.25 | 0.05051 | -0.05 | -4.952
-7.5 | -0.215 | 0.04677 | -0.058 | -4.594
-7 | -0.218 | 0.00716 | -0.116 | -30.39
-6.5 | -0.166 | 0.00708 | -0.116 | -23.414
-6 | -0.111 | 0.00695 | -0.117 | -15.982
-5.5 | -0.054 | 0.00688 | -0.117 | -7.899
-5 | 0.004 | 0.00668 | -0.118 | 0.583
-4.5 | 0.064 | 0.0066 | -0.118 | 9.683
-4 | 0.124 | 0.00649 | -0.119 | 19.08
-3.5 | 0.184 | 0.00632 | -0.119 | 29.051
-3 | 0.243 | 0.00526 | -0.12 | 46.272
-2.5 | 0.303 | 0.00521 | -0.12 | 58.251
-2 | 0.363 | 0.0052 | -0.121 | 69.815
-1.5 | 0.423 | 0.00521 | -0.121 | 81.085
-1 | 0.482 | 0.00524 | -0.121 | 91.954
-0.5 | 0.542 | 0.00519 | -0.122 | 104.407
0 | 0.601 | 0.00525 | -0.122 | 114.434
0.5 | 0.661 | 0.00534 | -0.123 | 123.754
1 | 0.72 | 0.00549 | -0.123 | 131.063
1.5 | 0.779 | 0.00563 | -0.124 | 138.506
2 | 0.838 | 0.00576 | -0.124 | 145.572
2.5 | 0.895 | 0.0059 | -0.124 | 151.586
3 | 0.953 | 0.00604 | -0.125 | 157.797
3.5 | 1.011 | 0.00616 | -0.125 | 163.997
4 | 1.068 | 0.00633 | -0.126 | 168.775
4.5 | 1.125 | 0.00652 | -0.126 | 172.495
5 | 1.181 | 0.00707 | -0.126 | 167.003
5.5 | 1.235 | 0.00934 | -0.127 | 132.152
6 | 1.283 | 0.0097 | -0.127 | 132.258
6.5 | 1.328 | 0.01015 | -0.128 | 130.843
7 | 1.367 | 0.01205 | -0.128 | 113.439
7.5 | 1.391 | 0.01707 | -0.127 | 81.511
8 | 1.416 | 0.01796 | -0.127 | 78.832
8.5 | 1.433 | 0.01883 | -0.128 | 76.084
9 | 1.442 | 0.01992 | -0.128 | 72.38
9.5 | 1.441 | 0.02108 | -0.127 | 68.365
10 | 1.432 | 0.0223 | -0.127 | 64.223
10.5 | 1.414 | 0.02371 | -0.127 | 59.656
11 | 1.389 | 0.02538 | -0.126 | 54.71
11.5 | 1.355 | 0.02725 | -0.126 | 49.724
12 | 1.315 | 0.02949 | -0.125 | 44.596
12.5 | 1.271 | 0.03176 | -0.125 | 40.017
13 | 1.221 | 0.03475 | -0.124 | 35.135
13.5 | 1.166 | 0.03869 | -0.122 | 30.138
14 | 1.109 | 0.04328 | -0.121 | 25.623

## 42. Re 1M Mach 0.00 (2)
BIGFOIL.COM POLAR EXPORT
e393
EPPLER 393 |  |  |  | Cl Max: | 1.5173 | at alpha= | 14 | deg
XFOIL ncrit=9 |  |  |  | L/D Max: | 152.992 | at alpha= | 5 | deg
Re: | 1000000 |  |  | Cd Min: | 0.22578 | at alpha= | -19.5 | deg
Mach: | 0 |  |  | Cl=0 at alpha= | -4.7971 | deg
|  |  |  | @ Cl=0.1, Cd= | 0.0081896
|  |  |  | @ Cl=0.4, Cd= | 0.00627
|  |  |  | @ Cl=0.6, Cd= | 0.0062899
alpha (deg) | Cl | Cd | Cm | Cl/Cd
-19.5 | -0.5259 | 0.22578 | 0.0013 | -2.3293
-19 | -0.5101 | 0.22008 | -0.0019 | -2.3178
-18.5 | -0.4944 | 0.21409 | -0.0051 | -2.3093
-18 | -0.4788 | 0.20802 | -0.0081 | -2.3017
-17.5 | -0.4634 | 0.20144 | -0.0111 | -2.3004
-17 | -0.4494 | 0.19392 | -0.0149 | -2.3175
-16.5 | -0.4361 | 0.18729 | -0.0179 | -2.3285
-16 | -0.4232 | 0.18051 | -0.0207 | -2.3445
-15.5 | -0.4118 | 0.17327 | -0.0227 | -2.3766
-15 | -0.3978 | 0.16791 | -0.0245 | -2.3691
-14.5 | -0.3855 | 0.16197 | -0.0265 | -2.3801
-14 | -0.3742 | 0.15566 | -0.0286 | -2.404
-13.5 | -0.364 | 0.14923 | -0.0305 | -2.4392
-13 | -0.3551 | 0.14255 | -0.0323 | -2.4911
-12.5 | -0.349 | 0.13484 | -0.0347 | -2.5883
-12 | -0.3434 | 0.12763 | -0.0368 | -2.6906
-11.5 | -0.3392 | 0.12029 | -0.0384 | -2.8199
-11 | -0.3357 | 0.11331 | -0.0397 | -2.9627
-10.5 | -0.3417 | 0.10553 | -0.0407 | -3.2379
-10 | -0.3354 | 0.10145 | -0.0403 | -3.3061
-9.5 | -0.3227 | 0.09347 | -0.0456 | -3.4524
-9 | -0.298 | 0.0812 | -0.0581 | -3.67
-8.5 | -0.3416 | 0.03869 | -0.1059 | -8.8292
-8 | -0.3291 | 0.02006 | -0.1205 | -16.4058
-7.5 | -0.2802 | 0.01607 | -0.1215 | -17.4362
-7 | -0.2321 | 0.01368 | -0.121 | -16.9664
-6.5 | -0.1831 | 0.01168 | -0.1203 | -15.6764
-6 | -0.1309 | 0.01073 | -0.1201 | -12.1994
-5.5 | -0.0771 | 0.01002 | -0.1199 | -7.6946
-5 | -0.0226 | 0.00922 | -0.12 | -2.4512
-4.5 | 0.0331 | 0.00886 | -0.1201 | 3.7359
-4 | 0.0892 | 0.00827 | -0.1203 | 10.786
-3.5 | 0.1456 | 0.00785 | -0.1206 | 18.5478
-3 | 0.2022 | 0.0074 | -0.1211 | 27.3243
-2.5 | 0.259 | 0.00692 | -0.1218 | 37.4277
-2 | 0.3159 | 0.00644 | -0.1225 | 49.0528
-1.5 | 0.3728 | 0.00627 | -0.1228 | 59.4577
-1 | 0.4296 | 0.00627 | -0.1231 | 68.5167
-0.5 | 0.4867 | 0.00625 | -0.1234 | 77.872
0 | 0.5436 | 0.00625 | -0.1236 | 86.976
0.5 | 0.6001 | 0.00629 | -0.1238 | 95.4054
1 | 0.6565 | 0.00632 | -0.124 | 103.8766
1.5 | 0.7128 | 0.00632 | -0.1241 | 112.7848
2 | 0.7684 | 0.00634 | -0.1241 | 121.1987
2.5 | 0.8228 | 0.00636 | -0.1238 | 129.3711
3 | 0.8723 | 0.00633 | -0.1224 | 137.8041
3.5 | 0.9245 | 0.00635 | -0.1215 | 145.5906
4 | 0.9801 | 0.00657 | -0.1217 | 149.1781
5 | 1.0893 | 0.00712 | -0.1217 | 152.9916
5.5 | 1.1422 | 0.00749 | -0.1214 | 152.4967
6 | 1.1918 | 0.00811 | -0.1205 | 146.9544
6.5 | 1.233 | 0.0094 | -0.1184 | 131.1702
7 | 1.2698 | 0.011 | -0.1157 | 115.4364
7.5 | 1.3069 | 0.01243 | -0.113 | 105.1408
8 | 1.3436 | 0.01377 | -0.1103 | 97.5744
8.5 | 1.3783 | 0.01508 | -0.1072 | 91.3992
9 | 1.407 | 0.01649 | -0.1031 | 85.3244
9.5 | 1.4241 | 0.0182 | -0.097 | 78.2473
10 | 1.4446 | 0.01984 | -0.0919 | 72.8125
10.5 | 1.4667 | 0.02149 | -0.0875 | 68.2503
11 | 1.4839 | 0.02361 | -0.0831 | 62.8505
11.5 | 1.4893 | 0.02686 | -0.0781 | 55.4468
12 | 1.4981 | 0.03023 | -0.0745 | 49.5567
12.5 | 1.5091 | 0.03374 | -0.0718 | 44.7273
13 | 1.5149 | 0.03808 | -0.0694 | 39.782
13.5 | 1.5167 | 0.04315 | -0.0677 | 35.1495
14 | 1.5173 | 0.04872 | -0.0666 | 31.1433
14.5 | 1.5151 | 0.05503 | -0.0661 | 27.5323
15 | 1.5109 | 0.06203 | -0.0664 | 24.3576
15.5 | 1.5043 | 0.06984 | -0.0674 | 21.5392
16 | 1.4956 | 0.07845 | -0.0692 | 19.0644
16.5 | 1.4853 | 0.08781 | -0.0719 | 16.9149
17 | 1.4717 | 0.09824 | -0.0755 | 14.9807
17.5 | 1.4556 | 0.10956 | -0.0801 | 13.2859
18 | 1.4382 | 0.12166 | -0.0857 | 11.8215
18.5 | 1.4194 | 0.13444 | -0.0922 | 10.5579
19 | 1.3995 | 0.14793 | -0.0999 | 9.4606

## 43. Re 1M Mach 0.10 (1)
BIGFOIL.COM POLAR EXPORT
e393
EPPLER 393 |  |  |  | Cl Max: | 1.44 | at alpha= | 9 | deg
JavaFoil+Calcfoil stall+Eppler ext transition |  |  |  | L/D Max: | 172.031 | at alpha= | 4.5 | deg
Re: | 1000000 |  |  | Cd Min: | 0.0052 | at alpha= | -0.5 | deg
Mach: | 0.1 |  |  | Cl=0 at alpha= | -5.0339 | deg
|  |  |  | @ Cl=0.1, Cd= | 0.006548
|  |  |  | @ Cl=0.4, Cd= | 0.0052158
|  |  |  | @ Cl=0.6, Cd= | 0.0052559
alpha (deg) | Cl | Cd | Cm | Cl/Cd
-17 | -0.277 | 0.15609 | -0.045 | -1.777
-16.5 | -0.292 | 0.14717 | -0.045 | -1.981
-16 | -0.306 | 0.13784 | -0.045 | -2.217
-15.5 | -0.319 | 0.12742 | -0.045 | -2.507
-15 | -0.333 | 0.12091 | -0.045 | -2.752
-14.5 | -0.345 | 0.11403 | -0.045 | -3.028
-14 | -0.357 | 0.10852 | -0.046 | -3.286
-13.5 | -0.366 | 0.1028 | -0.046 | -3.562
-13 | -0.374 | 0.0972 | -0.045 | -3.845
-12.5 | -0.379 | 0.09127 | -0.046 | -4.151
-12 | -0.381 | 0.08529 | -0.045 | -4.464
-11.5 | -0.379 | 0.08151 | -0.045 | -4.655
-11 | -0.374 | 0.07664 | -0.043 | -4.879
-10.5 | -0.364 | 0.07145 | -0.043 | -5.1
-10 | -0.35 | 0.06671 | -0.04 | -5.249
-9.5 | -0.332 | 0.0624 | -0.043 | -5.317
-9 | -0.309 | 0.05792 | -0.047 | -5.333
-8.5 | -0.281 | 0.05425 | -0.049 | -5.187
-8 | -0.25 | 0.05096 | -0.05 | -4.899
-7.5 | -0.215 | 0.04702 | -0.057 | -4.568
-7 | -0.218 | 0.00723 | -0.117 | -30.175
-6.5 | -0.166 | 0.0071 | -0.117 | -23.389
-6 | -0.111 | 0.00698 | -0.118 | -15.957
-5.5 | -0.055 | 0.00685 | -0.118 | -7.959
-5 | 0.004 | 0.0067 | -0.118 | 0.584
-4.5 | 0.064 | 0.00662 | -0.119 | 9.704
-4 | 0.124 | 0.0065 | -0.119 | 19.136
-3.5 | 0.185 | 0.00634 | -0.12 | 29.13
-3 | 0.245 | 0.00632 | -0.12 | 38.713
-2.5 | 0.305 | 0.00522 | -0.121 | 58.404
-2 | 0.365 | 0.00521 | -0.121 | 70.015
-1.5 | 0.425 | 0.00522 | -0.122 | 81.32
-1 | 0.485 | 0.00525 | -0.122 | 92.236
-0.5 | 0.545 | 0.0052 | -0.122 | 104.706
0 | 0.604 | 0.00526 | -0.123 | 114.774
0.5 | 0.664 | 0.00535 | -0.123 | 124.111
1 | 0.724 | 0.00551 | -0.124 | 131.43
1.5 | 0.783 | 0.00564 | -0.124 | 138.936
2 | 0.842 | 0.00578 | -0.125 | 145.838
2.5 | 0.899 | 0.00592 | -0.125 | 151.864
3 | 0.958 | 0.00606 | -0.125 | 158.045
3.5 | 1.016 | 0.00619 | -0.126 | 164.218
4 | 1.073 | 0.00636 | -0.126 | 168.77
4.5 | 1.13 | 0.00657 | -0.127 | 172.031
5 | 1.186 | 0.0071 | -0.127 | 167.049
5.5 | 1.241 | 0.0094 | -0.127 | 131.946
6 | 1.289 | 0.00979 | -0.128 | 131.728
6.5 | 1.333 | 0.01024 | -0.128 | 130.161
7 | 1.372 | 0.0123 | -0.129 | 111.531
7.5 | 1.395 | 0.01724 | -0.128 | 80.924
8 | 1.419 | 0.01816 | -0.128 | 78.112
8.5 | 1.434 | 0.01906 | -0.128 | 75.227
9 | 1.44 | 0.02018 | -0.128 | 71.381
9.5 | 1.437 | 0.0214 | -0.128 | 67.149
10 | 1.424 | 0.02267 | -0.128 | 62.817
10.5 | 1.402 | 0.02421 | -0.127 | 57.913
11 | 1.371 | 0.0259 | -0.127 | 52.95
11.5 | 1.333 | 0.02791 | -0.126 | 47.751
12 | 1.287 | 0.0303 | -0.125 | 42.478
12.5 | 1.235 | 0.03316 | -0.125 | 37.248
13 | 1.18 | 0.03609 | -0.124 | 32.691
13.5 | 1.118 | 0.04055 | -0.122 | 27.571
14 | 1.051 | 0.04716 | -0.12 | 22.279

## 44. Re 1M Mach 0.10 (2)
BIGFOIL.COM POLAR EXPORT
e393
EPPLER 393 |  |  |  | Cl Max: | 1.5069 | at alpha= | 13.5 | deg
XFOIL ncrit=9 |  |  |  | L/D Max: | 152.775 | at alpha= | 5 | deg
Re: | 1000000 |  |  | Cd Min: | 0.22642 | at alpha= | -19.5 | deg
Mach: | 0.1 |  |  | Cl=0 at alpha= | -4.7911 | deg
|  |  |  | @ Cl=0.1, Cd= | 0.0082475
|  |  |  | @ Cl=0.4, Cd= | 0.0062856
|  |  |  | @ Cl=0.6, Cd= | 0.0063082
alpha (deg) | Cl | Cd | Cm | Cl/Cd
-19.5 | -0.5268 | 0.22642 | 0.0013 | -2.3266
-19 | -0.5108 | 0.22068 | -0.0019 | -2.3147
-18.5 | -0.495 | 0.21466 | -0.0051 | -2.306
-18 | -0.4792 | 0.20855 | -0.0081 | -2.2978
-17.5 | -0.4636 | 0.20191 | -0.0112 | -2.2961
-17 | -0.4494 | 0.19441 | -0.0149 | -2.3116
-16.5 | -0.436 | 0.18776 | -0.018 | -2.3221
-16 | -0.4229 | 0.18098 | -0.0208 | -2.3367
-15.5 | -0.4112 | 0.17381 | -0.0227 | -2.3658
-15 | -0.3971 | 0.16842 | -0.0246 | -2.3578
-14.5 | -0.3846 | 0.16244 | -0.0267 | -2.3676
-14 | -0.3732 | 0.15612 | -0.0287 | -2.3905
-13.5 | -0.3628 | 0.14966 | -0.0306 | -2.4242
-13 | -0.3538 | 0.14295 | -0.0324 | -2.475
-12.5 | -0.3478 | 0.13518 | -0.035 | -2.5729
-12 | -0.3417 | 0.1281 | -0.0369 | -2.6674
-11.5 | -0.3373 | 0.12079 | -0.0385 | -2.7924
-11 | -0.3336 | 0.11385 | -0.0398 | -2.9302
-10.5 | -0.3385 | 0.10631 | -0.0406 | -3.1841
-10 | -0.3323 | 0.10213 | -0.0403 | -3.2537
-9.5 | -0.3184 | 0.09402 | -0.0459 | -3.3865
-9 | -0.2935 | 0.08188 | -0.0582 | -3.5845
-8.5 | -0.3418 | 0.03944 | -0.1059 | -8.6663
-8 | -0.3253 | 0.02233 | -0.121 | -14.5678
-7.5 | -0.2805 | 0.01705 | -0.1224 | -16.4516
-7 | -0.2338 | 0.01414 | -0.1217 | -16.5347
-6.5 | -0.1841 | 0.01226 | -0.1211 | -15.0163
-6 | -0.1325 | 0.01089 | -0.1207 | -12.1671
-5.5 | -0.0784 | 0.01014 | -0.1206 | -7.7318
-5 | -0.0234 | 0.00929 | -0.1206 | -2.5188
-4.5 | 0.0326 | 0.00891 | -0.1207 | 3.6588
-4 | 0.0891 | 0.00833 | -0.1209 | 10.6963
-3.5 | 0.1459 | 0.0079 | -0.1212 | 18.4684
-2.5 | 0.2601 | 0.00696 | -0.1223 | 37.3707
-2 | 0.3174 | 0.00647 | -0.123 | 49.0572
-1.5 | 0.3747 | 0.00629 | -0.1234 | 59.5707
-1 | 0.4318 | 0.00628 | -0.1236 | 68.758
-0.5 | 0.4891 | 0.00627 | -0.1239 | 78.0064
0 | 0.5464 | 0.00628 | -0.1242 | 87.0064
0.5 | 0.6034 | 0.00631 | -0.1244 | 95.626
1 | 0.6599 | 0.00636 | -0.1245 | 103.7579
1.5 | 0.7167 | 0.00635 | -0.1247 | 112.8661
2 | 0.7726 | 0.00637 | -0.1247 | 121.2873
2.5 | 0.8274 | 0.00639 | -0.1244 | 129.4836
3 | 0.8777 | 0.00637 | -0.123 | 137.7865
3.5 | 0.9296 | 0.00638 | -0.122 | 145.7053
4 | 0.9856 | 0.00661 | -0.1221 | 149.1074
4.5 | 1.0409 | 0.00687 | -0.1222 | 151.5138
5 | 1.0954 | 0.00717 | -0.122 | 152.7755
5.5 | 1.1486 | 0.00755 | -0.1217 | 152.1325
6 | 1.1984 | 0.00818 | -0.1208 | 146.5037
6.5 | 1.2391 | 0.00953 | -0.1185 | 130.021
7 | 1.2758 | 0.01114 | -0.1156 | 114.5242
7.5 | 1.3125 | 0.01261 | -0.1128 | 104.0841
8 | 1.3492 | 0.01393 | -0.1099 | 96.8557
8.5 | 1.3829 | 0.01528 | -0.1065 | 90.5039
9 | 1.4071 | 0.01681 | -0.1015 | 83.7061
9.5 | 1.4251 | 0.01851 | -0.0955 | 76.9908
10 | 1.4454 | 0.02023 | -0.0904 | 71.4483
10.5 | 1.4662 | 0.02204 | -0.0859 | 66.5245
11 | 1.4818 | 0.02438 | -0.0815 | 60.7793
11.5 | 1.4843 | 0.02803 | -0.0765 | 52.954
12 | 1.4937 | 0.03155 | -0.0732 | 47.3439
12.5 | 1.5029 | 0.03542 | -0.0706 | 42.4308
13 | 1.5067 | 0.04014 | -0.0685 | 37.5361
13.5 | 1.5069 | 0.04563 | -0.0669 | 33.0243
14 | 1.5059 | 0.05165 | -0.0661 | 29.1559
14.5 | 1.5021 | 0.05843 | -0.066 | 25.7077
15 | 1.4963 | 0.06595 | -0.0666 | 22.6884
15.5 | 1.4882 | 0.0743 | -0.068 | 20.0296
16 | 1.4778 | 0.08353 | -0.0703 | 17.6918
16.5 | 1.4655 | 0.0936 | -0.0736 | 15.6571
17 | 1.4504 | 0.10467 | -0.0778 | 13.8569
17.5 | 1.4325 | 0.11676 | -0.0832 | 12.2688
18 | 1.4139 | 0.1295 | -0.0895 | 10.9181
18.5 | 1.394 | 0.14299 | -0.097 | 9.7489

## 45. Re 1M Mach 0.25 (1)
BIGFOIL.COM POLAR EXPORT
e393
EPPLER 393 |  |  |  | Cl Max: | 1.432 | at alpha= | 8.5 | deg
JavaFoil+Calcfoil stall+Eppler ext transition |  |  |  | L/D Max: | 171.979 | at alpha= | 4.5 | deg
Re: | 1000000 |  |  | Cd Min: | 0.00526 | at alpha= | -0.5 | deg
Mach: | 0.25 |  |  | Cl=0 at alpha= | -5.0333 | deg
|  |  |  | @ Cl=0.1, Cd= | 0.0066406
|  |  |  | @ Cl=0.4, Cd= | 0.005274
|  |  |  | @ Cl=0.6, Cd= | 0.0053059
alpha (deg) | Cl | Cd | Cm | Cl/Cd
-15 | -0.059 | 0.14064 | -0.049 | -0.419
-14.5 | -0.056 | 0.12934 | -0.049 | -0.433
-14 | -0.053 | 0.11843 | -0.048 | -0.448
-13.5 | -0.123 | 0.11077 | -0.048 | -1.106
-13 | -0.173 | 0.10541 | -0.047 | -1.642
-12.5 | -0.212 | 0.09696 | -0.047 | -2.186
-12 | -0.244 | 0.0916 | -0.047 | -2.663
-11.5 | -0.27 | 0.08512 | -0.047 | -3.167
-11 | -0.288 | 0.08037 | -0.047 | -3.589
-10.5 | -0.3 | 0.07465 | -0.047 | -4.02
-10 | -0.304 | 0.06954 | -0.045 | -4.371
-9.5 | -0.3 | 0.0652 | -0.045 | -4.604
-9 | -0.288 | 0.06083 | -0.041 | -4.74
-8.5 | -0.27 | 0.05729 | -0.045 | -4.707
-8 | -0.244 | 0.05273 | -0.048 | -4.628
-7.5 | -0.213 | 0.04895 | -0.051 | -4.344
-7 | -0.176 | 0.04521 | -0.058 | -3.902
-6.5 | -0.137 | 0.03956 | -0.072 | -3.466
-6 | -0.113 | 0.00722 | -0.121 | -15.716
-5.5 | -0.056 | 0.00702 | -0.121 | -7.939
-5 | 0.004 | 0.00685 | -0.122 | 0.585
-4.5 | 0.066 | 0.00669 | -0.122 | 9.868
-4 | 0.128 | 0.0066 | -0.123 | 19.374
-3.5 | 0.19 | 0.00643 | -0.123 | 29.487
-3 | 0.251 | 0.00629 | -0.124 | 39.951
-2.5 | 0.313 | 0.00529 | -0.124 | 59.221
-2 | 0.375 | 0.00527 | -0.124 | 71.174
-1.5 | 0.437 | 0.00528 | -0.125 | 82.668
-1 | 0.498 | 0.00531 | -0.125 | 93.83
-0.5 | 0.56 | 0.00526 | -0.126 | 106.426
0 | 0.621 | 0.00533 | -0.126 | 116.594
0.5 | 0.682 | 0.00541 | -0.127 | 126.146
1 | 0.744 | 0.00557 | -0.127 | 133.492
1.5 | 0.805 | 0.00571 | -0.128 | 141.02
2 | 0.866 | 0.00587 | -0.128 | 147.482
2.5 | 0.924 | 0.00602 | -0.128 | 153.466
3 | 0.984 | 0.00618 | -0.129 | 159.252
3.5 | 1.043 | 0.00632 | -0.129 | 165.047
4 | 1.103 | 0.00652 | -0.13 | 168.995
4.5 | 1.161 | 0.00675 | -0.13 | 171.979
5 | 1.218 | 0.0073 | -0.131 | 166.981
5.5 | 1.273 | 0.00979 | -0.131 | 130.047
6 | 1.321 | 0.01025 | -0.131 | 128.957
6.5 | 1.364 | 0.01104 | -0.132 | 123.564
7 | 1.39 | 0.01729 | -0.131 | 80.402
7.5 | 1.415 | 0.01825 | -0.131 | 77.508
8 | 1.429 | 0.01936 | -0.131 | 73.818
8.5 | 1.432 | 0.02044 | -0.131 | 70.051
9 | 1.419 | 0.02189 | -0.131 | 64.845
9.5 | 1.393 | 0.02342 | -0.131 | 59.469
10 | 1.352 | 0.02502 | -0.13 | 54.039
10.5 | 1.297 | 0.02689 | -0.13 | 48.223
11 | 1.227 | 0.02917 | -0.129 | 42.068
11.5 | 1.143 | 0.03204 | -0.128 | 35.685
12 | 1.044 | 0.03656 | -0.126 | 28.554
12.5 | 0.931 | 0.0434 | -0.123 | 21.459
13 | 0.739 | 0.09121 | -0.085 | 8.107
13.5 | 0.635 | 0.10414 | -0.069 | 6.099

## 46. Re 1M Mach 0.25 (2)
BIGFOIL.COM POLAR EXPORT
e393
EPPLER 393 |  |  |  | Cl Max: | 1.4692 | at alpha= | 11 | deg
XFOIL ncrit=9 |  |  |  | L/D Max: | 152.909 | at alpha= | 5 | deg
Re: | 1000000 |  |  | Cd Min: | 0.11417 | at alpha= | 16 | deg
Mach: | 0.25 |  |  | Cl=0 at alpha= | -4.7569 | deg
|  |  |  | @ Cl=0.1, Cd= | 0.0084813
|  |  |  | @ Cl=0.4, Cd= | 0.0063996
|  |  |  | @ Cl=0.6, Cd= | 0.0064265
alpha (deg) | Cl | Cd | Cm | Cl/Cd
-8 | -0.2458 | 0.05772 | -0.0869 | -4.2585
-7.5 | -0.2611 | 0.02612 | -0.1257 | -9.9962
-7 | -0.2365 | 0.01866 | -0.1259 | -12.6742
-6.5 | -0.1919 | 0.01465 | -0.1251 | -13.099
-5.5 | -0.0852 | 0.01088 | -0.1242 | -7.8309
-5 | -0.0282 | 0.01003 | -0.1239 | -2.8116
-4.5 | 0.0298 | 0.00917 | -0.124 | 3.2497
-4 | 0.0886 | 0.00857 | -0.1241 | 10.3384
-3.5 | 0.1477 | 0.00811 | -0.1243 | 18.2121
-3 | 0.2068 | 0.00764 | -0.1247 | 27.0681
-2.5 | 0.266 | 0.00716 | -0.1253 | 37.1508
-2 | 0.3252 | 0.00666 | -0.126 | 48.8288
-1.5 | 0.3846 | 0.00641 | -0.1265 | 60
-1 | 0.444 | 0.00637 | -0.1268 | 69.7017
-0.5 | 0.5031 | 0.00637 | -0.127 | 78.9796
0 | 0.5619 | 0.00642 | -0.1272 | 87.5234
0.5 | 0.621 | 0.00643 | -0.1274 | 96.5785
1 | 0.6799 | 0.00646 | -0.1276 | 105.2477
1.5 | 0.7382 | 0.0065 | -0.1277 | 113.5692
2 | 0.796 | 0.00655 | -0.1277 | 121.5267
2.5 | 0.8529 | 0.00659 | -0.1274 | 129.4234
3 | 0.9065 | 0.00659 | -0.1263 | 137.5569
3.5 | 0.9578 | 0.00656 | -0.1245 | 146.0061
4 | 1.0162 | 0.00678 | -0.1246 | 149.882
4.5 | 1.0736 | 0.00705 | -0.1245 | 152.2837
5 | 1.13 | 0.00739 | -0.1241 | 152.9093
5.5 | 1.1846 | 0.00783 | -0.1234 | 151.2899
6 | 1.2342 | 0.00863 | -0.1219 | 143.0127
6.5 | 1.2721 | 0.01026 | -0.1186 | 123.9864
7 | 1.3078 | 0.01192 | -0.115 | 109.7148
7.5 | 1.3426 | 0.01346 | -0.1112 | 99.7474
8 | 1.375 | 0.01493 | -0.1069 | 92.0965
8.5 | 1.397 | 0.01647 | -0.1008 | 84.8209
9 | 1.4097 | 0.01857 | -0.0938 | 75.9128
9.5 | 1.4288 | 0.02058 | -0.0882 | 69.4266
10 | 1.446 | 0.02293 | -0.0832 | 63.0615
10.5 | 1.4603 | 0.02579 | -0.0786 | 56.6227
11 | 1.4692 | 0.02943 | -0.0746 | 49.9218
11.5 | 1.4669 | 0.03451 | -0.0709 | 42.5065
12 | 1.4631 | 0.04028 | -0.0683 | 36.3232
12.5 | 1.4654 | 0.04588 | -0.0667 | 31.9398
13 | 1.4615 | 0.05259 | -0.0658 | 27.7905
13.5 | 1.4541 | 0.06024 | -0.0657 | 24.1384
14 | 1.4453 | 0.06867 | -0.0665 | 21.047
14.5 | 1.4329 | 0.0782 | -0.0684 | 18.3235
15 | 1.4173 | 0.08889 | -0.0715 | 15.9444
15.5 | 1.3982 | 0.10091 | -0.076 | 13.8559
16 | 1.3761 | 0.11417 | -0.0819 | 12.0531

## 47. Re 1M Mach 0.50 (1)
BIGFOIL.COM POLAR EXPORT
e393
EPPLER 393 |  |  |  | Cl Max: | 1.452 | at alpha= | 6 | deg
JavaFoil+Calcfoil stall+Eppler ext transition |  |  |  | L/D Max: | 168.958 | at alpha= | 4.5 | deg
Re: | 1000000 |  |  | Cd Min: | 0.00557 | at alpha= | -1.5 | deg
Mach: | 0.5 |  |  | Cl=0 at alpha= | -5.0392 | deg
|  |  |  | @ Cl=0.1, Cd= | 0.0072732
|  |  |  | @ Cl=0.4, Cd= | 0.0055993
|  |  |  | @ Cl=0.6, Cd= | 0.0055913
alpha (deg) | Cl | Cd | Cm | Cl/Cd
-20 | -1.67 | 0.19585 | -0.068 | -8.525
-19.5 | -1.615 | 0.1915 | -0.068 | -8.432
-19 | -1.563 | 0.18774 | -0.07 | -8.324
-18.5 | -1.502 | 0.18237 | -0.067 | -8.238
-18 | -1.445 | 0.1727 | -0.065 | -8.366
-17.5 | -1.388 | 0.16815 | -0.064 | -8.257
-17 | -1.333 | 0.16386 | -0.064 | -8.137
-16.5 | -1.278 | 0.15822 | -0.064 | -8.075
-16 | -1.222 | 0.15468 | -0.064 | -7.903
-15.5 | -1.167 | 0.14825 | -0.064 | -7.872
-15 | -1.112 | 0.14415 | -0.065 | -7.713
-14.5 | -1.057 | 0.13709 | -0.066 | -7.713
-14 | -0.998 | 0.13382 | -0.06 | -7.46
-13.5 | -0.942 | 0.12814 | -0.059 | -7.354
-13 | -0.456 | 0.11918 | -0.059 | -3.823
-12.5 | -0.427 | 0.11543 | -0.059 | -3.696
-12 | -0.398 | 0.1097 | -0.059 | -3.626
-11.5 | -0.369 | 0.10623 | -0.059 | -3.474
-11 | -0.34 | 0.10293 | -0.059 | -3.306
-10.5 | -0.311 | 0.09638 | -0.056 | -3.228
-10 | -0.282 | 0.09203 | -0.054 | -3.067
-9.5 | -0.254 | 0.08924 | -0.054 | -2.842
-9 | -0.225 | 0.0869 | -0.054 | -2.59
-8.5 | -0.197 | 0.0847 | -0.055 | -2.32
-8 | -0.168 | 0.08282 | -0.055 | -2.029
-7.5 | -0.14 | 0.08 | -0.055 | -1.745
-7 | -0.111 | 0.05622 | -0.052 | -1.976
-6.5 | -0.083 | 0.0499 | -0.053 | -1.659
-6 | -0.088 | 0.04641 | -0.046 | -1.892
-5.5 | -0.047 | 0.04076 | -0.059 | -1.157
-5 | 0.004 | 0.03686 | -0.068 | 0.095
-4.5 | 0.074 | 0.00739 | -0.137 | 9.992
-4 | 0.143 | 0.00708 | -0.137 | 20.186
-3.5 | 0.212 | 0.00689 | -0.138 | 30.788
-3 | 0.281 | 0.00681 | -0.138 | 41.273
-2.5 | 0.35 | 0.00565 | -0.139 | 62.021
-2 | 0.419 | 0.00558 | -0.139 | 75.14
-1.5 | 0.488 | 0.00557 | -0.14 | 87.577
-1 | 0.557 | 0.00561 | -0.14 | 99.298
-0.5 | 0.626 | 0.00558 | -0.141 | 112.163
0 | 0.694 | 0.00565 | -0.141 | 122.876
0.5 | 0.763 | 0.00574 | -0.142 | 132.998
1 | 0.831 | 0.00589 | -0.142 | 141.079
1.5 | 0.9 | 0.00607 | -0.143 | 148.223
2 | 0.968 | 0.0063 | -0.143 | 153.722
2.5 | 1.032 | 0.00649 | -0.144 | 158.819
3 | 1.098 | 0.00673 | -0.144 | 163.279
3.5 | 1.164 | 0.007 | -0.145 | 166.226
4 | 1.229 | 0.0073 | -0.145 | 168.499
4.5 | 1.293 | 0.00765 | -0.145 | 168.958
5 | 1.355 | 0.00822 | -0.146 | 164.911
5.5 | 1.412 | 0.01164 | -0.146 | 121.236
6 | 1.452 | 0.01477 | -0.147 | 98.275
6.5 | 1.448 | 0.02091 | -0.145 | 69.269
7 | 1.42 | 0.02287 | -0.144 | 62.086
7.5 | 1.288 | 0.02521 | -0.144 | 51.079
8 | 0.847 | 0.02794 | -0.143 | 30.324
8.5 | 0.729 | 0.06709 | -0.054 | 10.872
9 | 0.755 | 0.0843 | -0.055 | 8.955
9.5 | 0.78 | 0.08898 | -0.054 | 8.768
10 | 0.806 | 0.09504 | -0.061 | 8.485
10.5 | 0.832 | 0.09985 | -0.062 | 8.329
11 | 0.857 | 0.1051 | -0.065 | 8.159

## 48. Re 1M Mach 0.50 (2)
BIGFOIL.COM POLAR EXPORT
e393
EPPLER 393 |  |  |  | Cl Max: | 1.4362 | at alpha= | 9.5 | deg
XFOIL ncrit=9 |  |  |  | L/D Max: | 151.206 | at alpha= | 4.5 | deg
Re: | 1000000 |  |  | Cd Min: | 0.25591 | at alpha= | -20 | deg
Mach: | 0.5 |  |  | Cl=0 at alpha= | -4.623 | deg
|  |  |  | @ Cl=0.1, Cd= | 0.0098061
|  |  |  | @ Cl=0.4, Cd= | 0.0071179
|  |  |  | @ Cl=0.6, Cd= | 0.0068861
alpha (deg) | Cl | Cd | Cm | Cl/Cd
-20 | -0.5851 | 0.25591 | 0.0071 | -2.2864
-19.5 | -0.5642 | 0.24848 | 0.003 | -2.2706
-19 | -0.5433 | 0.24104 | -0.0011 | -2.254
-18.5 | -0.5226 | 0.23366 | -0.005 | -2.2366
-18 | -0.5017 | 0.2258 | -0.0088 | -2.2219
-17.5 | -0.4816 | 0.21792 | -0.013 | -2.21
-17 | -0.4629 | 0.21026 | -0.017 | -2.2016
-16.5 | -0.4445 | 0.20272 | -0.0205 | -2.1927
-16 | -0.4255 | 0.19565 | -0.0226 | -2.1748
-15.5 | -0.4073 | 0.18888 | -0.0254 | -2.1564
-15 | -0.3896 | 0.18209 | -0.0281 | -2.1396
-14.5 | -0.373 | 0.17505 | -0.0306 | -2.1308
-14 | -0.3572 | 0.16772 | -0.0332 | -2.1297
-13.5 | -0.3439 | 0.16042 | -0.036 | -2.1437
-13 | -0.3321 | 0.15326 | -0.0383 | -2.1669
-12.5 | -0.3203 | 0.14625 | -0.0401 | -2.1901
-12 | -0.3095 | 0.13921 | -0.0408 | -2.2233
-11.5 | -0.2982 | 0.13336 | -0.0412 | -2.2361
-11 | -0.2895 | 0.12711 | -0.042 | -2.2776
-10.5 | -0.2744 | 0.12003 | -0.045 | -2.2861
-10 | -0.2464 | 0.10951 | -0.0554 | -2.25
-9.5 | -0.2191 | 0.10023 | -0.0634 | -2.186
-8.5 | -0.1646 | 0.08416 | -0.0776 | -1.9558
-8 | -0.1095 | 0.07221 | -0.0969 | -1.5164
-7.5 | -0.0749 | 0.0596 | -0.1143 | -1.2567
-7 | -0.0846 | 0.05219 | -0.1167 | -1.621
-6.5 | -0.104 | 0.04278 | -0.1225 | -2.431
-6 | -0.1118 | 0.03071 | -0.1347 | -3.6405
-5.5 | -0.0954 | 0.02121 | -0.1387 | -4.4979
-5 | -0.0478 | 0.01473 | -0.1395 | -3.2451
-4.5 | 0.0156 | 0.01165 | -0.1387 | 1.3391
-4 | 0.0831 | 0.01005 | -0.1383 | 8.2687
-3.5 | 0.1524 | 0.00905 | -0.1381 | 16.8398
-3 | 0.2217 | 0.00848 | -0.138 | 26.1439
-2.5 | 0.2904 | 0.00797 | -0.1383 | 36.4366
-2 | 0.3593 | 0.00742 | -0.139 | 48.4232
-1.5 | 0.428 | 0.00691 | -0.1398 | 61.9392
-1 | 0.4959 | 0.00684 | -0.1401 | 72.5
0 | 0.6313 | 0.0069 | -0.1404 | 91.4928
0.5 | 0.6987 | 0.00697 | -0.1405 | 100.2439
1 | 0.7658 | 0.00706 | -0.1405 | 108.4703
1.5 | 0.8328 | 0.00716 | -0.1404 | 116.3128
2 | 0.8997 | 0.00724 | -0.1402 | 124.268
2.5 | 0.9661 | 0.00735 | -0.1398 | 131.4422
3 | 1.031 | 0.00745 | -0.1388 | 138.3893
3.5 | 1.0894 | 0.00751 | -0.1362 | 145.0599
4 | 1.1505 | 0.00763 | -0.134 | 150.7864
4.5 | 1.2157 | 0.00804 | -0.1326 | 151.2065
5 | 1.2789 | 0.00854 | -0.1307 | 149.7541
5.5 | 1.3347 | 0.00938 | -0.1274 | 142.2921
6 | 1.3701 | 0.01108 | -0.1211 | 123.6552
6.5 | 1.3883 | 0.01306 | -0.1122 | 106.3017
7 | 1.4016 | 0.01532 | -0.1031 | 91.4883
8 | 1.4259 | 0.02129 | -0.0885 | 66.9751
8.5 | 1.4271 | 0.02598 | -0.0826 | 54.9307
9 | 1.4335 | 0.03106 | -0.0781 | 46.1526
9.5 | 1.4362 | 0.03696 | -0.0745 | 38.8582
10 | 1.4304 | 0.04405 | -0.0718 | 32.4722
10.5 | 1.4188 | 0.05227 | -0.0702 | 27.1437
11 | 1.4046 | 0.06145 | -0.0697 | 22.8576
11.5 | 1.3867 | 0.07187 | -0.0706 | 19.2946
12 | 1.3645 | 0.08375 | -0.0734 | 16.2925
12.5 | 1.3374 | 0.09732 | -0.0786 | 13.7423
13 | 1.3085 | 0.11223 | -0.086 | 11.6591
13.5 | 1.281 | 0.12803 | -0.0952 | 10.0055
14 | 1.2566 | 0.14426 | -0.1055 | 8.7107
14.5 | 1.2358 | 0.16074 | -0.1164 | 7.6882

## 49. Re 2M Mach 0.00 (1)
BIGFOIL.COM POLAR EXPORT
e393
EPPLER 393 |  |  |  | Cl Max: | 1.449 | at alpha= | 9.5 | deg
JavaFoil+Calcfoil stall+Eppler ext transition |  |  |  | L/D Max: | 184.488 | at alpha= | 4.5 | deg
Re: | 2000000 |  |  | Cd Min: | 0.00469 | at alpha= | -0.5 | deg
Mach: | 0 |  |  | Cl=0 at alpha= | -5.0345 | deg
|  |  |  | @ Cl=0.1, Cd= | 0.005886
|  |  |  | @ Cl=0.4, Cd= | 0.00473
|  |  |  | @ Cl=0.6, Cd= | 0.0047392
alpha (deg) | Cl | Cd | Cm | Cl/Cd
-17.5 | -0.307 | 0.14617 | -0.047 | -2.1
-17 | -0.319 | 0.1395 | -0.046 | -2.287
-16.5 | -0.331 | 0.13142 | -0.047 | -2.521
-16 | -0.343 | 0.12512 | -0.047 | -2.743
-15.5 | -0.355 | 0.1201 | -0.047 | -2.954
-15 | -0.365 | 0.1124 | -0.047 | -3.252
-14.5 | -0.375 | 0.10623 | -0.048 | -3.532
-14 | -0.384 | 0.10076 | -0.048 | -3.807
-13.5 | -0.39 | 0.09528 | -0.048 | -4.097
-13 | -0.395 | 0.08975 | -0.048 | -4.401
-12.5 | -0.397 | 0.08495 | -0.048 | -4.674
-12 | -0.396 | 0.08033 | -0.049 | -4.932
-11.5 | -0.392 | 0.07608 | -0.049 | -5.152
-11 | -0.384 | 0.07087 | -0.048 | -5.419
-10.5 | -0.372 | 0.06756 | -0.049 | -5.51
-10 | -0.356 | 0.06266 | -0.049 | -5.686
-9.5 | -0.336 | 0.05914 | -0.053 | -5.69
-9 | -0.312 | 0.05502 | -0.057 | -5.679
-8.5 | -0.285 | 0.05007 | -0.063 | -5.695
-8 | -0.301 | 0.01939 | -0.111 | -15.503
-7.5 | -0.267 | 0.00681 | -0.116 | -39.134
-7 | -0.218 | 0.0066 | -0.116 | -32.989
-6.5 | -0.166 | 0.00643 | -0.116 | -25.773
-6 | -0.111 | 0.00628 | -0.117 | -17.694
-5.5 | -0.054 | 0.00619 | -0.117 | -8.775
-5 | 0.004 | 0.006 | -0.118 | 0.649
-4.5 | 0.064 | 0.00594 | -0.118 | 10.755
-4 | 0.124 | 0.00585 | -0.119 | 21.161
-3.5 | 0.184 | 0.00571 | -0.119 | 32.168
-3 | 0.243 | 0.00514 | -0.12 | 47.347
-2.5 | 0.303 | 0.00477 | -0.12 | 63.534
-2 | 0.363 | 0.00473 | -0.121 | 76.765
-1.5 | 0.423 | 0.00473 | -0.121 | 89.406
-1 | 0.482 | 0.00476 | -0.121 | 101.34
-0.5 | 0.542 | 0.00469 | -0.122 | 115.404
0 | 0.601 | 0.00474 | -0.122 | 126.902
0.5 | 0.661 | 0.00482 | -0.123 | 136.948
1 | 0.72 | 0.00499 | -0.123 | 144.393
1.5 | 0.779 | 0.00512 | -0.124 | 152.148
2 | 0.838 | 0.00524 | -0.124 | 159.838
2.5 | 0.895 | 0.00539 | -0.124 | 166.074
3 | 0.953 | 0.00556 | -0.125 | 171.47
3.5 | 1.011 | 0.00573 | -0.125 | 176.423
4 | 1.068 | 0.00591 | -0.126 | 180.78
4.5 | 1.125 | 0.0061 | -0.126 | 184.488
5 | 1.181 | 0.00643 | -0.126 | 183.655
5.5 | 1.235 | 0.00852 | -0.127 | 144.862
6 | 1.283 | 0.00936 | -0.127 | 137.16
6.5 | 1.328 | 0.01109 | -0.128 | 119.668
7 | 1.367 | 0.01264 | -0.128 | 108.137
7.5 | 1.395 | 0.01209 | -0.128 | 115.347
8 | 1.419 | 0.01581 | -0.128 | 89.762
8.5 | 1.437 | 0.01656 | -0.128 | 86.81
9 | 1.448 | 0.01747 | -0.128 | 82.836
9.5 | 1.449 | 0.01845 | -0.128 | 78.501
10 | 1.442 | 0.01943 | -0.128 | 74.206
10.5 | 1.425 | 0.0206 | -0.128 | 69.189
11 | 1.4 | 0.02195 | -0.128 | 63.796
11.5 | 1.368 | 0.0235 | -0.127 | 58.201
12 | 1.329 | 0.0252 | -0.127 | 52.735
12.5 | 1.285 | 0.02693 | -0.126 | 47.734
13 | 1.236 | 0.02914 | -0.126 | 42.436
13.5 | 1.184 | 0.03177 | -0.125 | 37.262
14 | 1.129 | 0.03485 | -0.124 | 32.406
14.5 | 1.072 | 0.03858 | -0.123 | 27.794

## 50. Re 2M Mach 0.00 (2)
BIGFOIL.COM POLAR EXPORT
e393
EPPLER 393 |  |  |  | Cl Max: | 1.6341 | at alpha= | 15 | deg
XFOIL ncrit=9 |  |  |  | L/D Max: | 177.959 | at alpha= | 4.5 | deg
Re: | 2000000 |  |  | Cd Min: | 0.17987 | at alpha= | -16 | deg
Mach: | 0 |  |  | Cl=0 at alpha= | -4.8065 | deg
|  |  |  | @ Cl=0.1, Cd= | 0.0071165
|  |  |  | @ Cl=0.4, Cd= | 0.005434
|  |  |  | @ Cl=0.6, Cd= | 0.0053186
alpha (deg) | Cl | Cd | Cm | Cl/Cd
-16 | -0.4249 | 0.17987 | -0.0192 | -2.3623
-15.5 | -0.4125 | 0.17304 | -0.0218 | -2.3838
-15 | -0.4048 | 0.16518 | -0.0242 | -2.4507
-14.5 | -0.393 | 0.15928 | -0.0261 | -2.4674
-14 | -0.3808 | 0.15383 | -0.0278 | -2.4755
-13.5 | -0.3711 | 0.14761 | -0.0296 | -2.5141
-13 | -0.3621 | 0.14131 | -0.0312 | -2.5625
-12.5 | -0.3549 | 0.13472 | -0.0327 | -2.6344
-12 | -0.3492 | 0.12781 | -0.0341 | -2.7322
-11 | -0.6373 | 0.02971 | -0.1059 | -21.4507
-10.5 | -0.5915 | 0.0213 | -0.1178 | -27.77
-10 | -0.5449 | 0.01805 | -0.12 | -30.1884
-9.5 | -0.4946 | 0.01564 | -0.1213 | -31.624
-9 | -0.4452 | 0.01384 | -0.1215 | -32.1676
-8.5 | -0.3975 | 0.01251 | -0.1208 | -31.7746
-8 | -0.3481 | 0.01148 | -0.1202 | -30.3223
-7.5 | -0.2962 | 0.0107 | -0.1199 | -27.6822
-7 | -0.2429 | 0.01007 | -0.1197 | -24.1212
-6 | -0.1342 | 0.00855 | -0.1199 | -15.6959
-5.5 | -0.0783 | 0.00816 | -0.12 | -9.5956
-4.5 | 0.0346 | 0.00742 | -0.1206 | 4.6631
-3.5 | 0.1488 | 0.00689 | -0.1213 | 21.5965
-3 | 0.2061 | 0.00656 | -0.1218 | 31.4177
-2.5 | 0.2635 | 0.00622 | -0.1224 | 42.3633
-2 | 0.3209 | 0.0059 | -0.123 | 54.3898
-1.5 | 0.3785 | 0.00549 | -0.1238 | 68.9435
-1 | 0.4361 | 0.00534 | -0.1243 | 81.6667
-0.5 | 0.4934 | 0.00531 | -0.1246 | 92.919
0 | 0.5506 | 0.00531 | -0.125 | 103.6911
0.5 | 0.6079 | 0.00532 | -0.1254 | 114.2669
1 | 0.6649 | 0.00535 | -0.1257 | 124.2804
1.5 | 0.7216 | 0.0054 | -0.1259 | 133.6296
2 | 0.7781 | 0.00546 | -0.1262 | 142.5092
2.5 | 0.8344 | 0.00552 | -0.1264 | 151.1594
3 | 0.8902 | 0.0056 | -0.1265 | 158.9643
3.5 | 0.9452 | 0.00569 | -0.1265 | 166.116
4 | 0.998 | 0.00578 | -0.126 | 172.6644
4.5 | 1.0464 | 0.00588 | -0.1244 | 177.9592
5 | 1.1001 | 0.00626 | -0.1243 | 175.7348
5.5 | 1.1487 | 0.00706 | -0.1233 | 162.7054
6 | 1.1913 | 0.00834 | -0.1215 | 142.8417
6.5 | 1.2349 | 0.00947 | -0.1198 | 130.4013
7 | 1.2774 | 0.0106 | -0.1179 | 120.5094
7.5 | 1.3204 | 0.01161 | -0.116 | 113.7295
8 | 1.362 | 0.01263 | -0.114 | 107.8385
8.5 | 1.4009 | 0.01373 | -0.1115 | 102.032
9 | 1.4354 | 0.015 | -0.1082 | 95.6933
9.5 | 1.4705 | 0.01596 | -0.105 | 92.1366
10 | 1.4991 | 0.01694 | -0.1006 | 88.4947
10.5 | 1.5219 | 0.01827 | -0.0956 | 83.3005
11 | 1.5408 | 0.01996 | -0.0905 | 77.1944
11.5 | 1.5625 | 0.02162 | -0.0864 | 72.271
12 | 1.5806 | 0.02369 | -0.0823 | 66.7201
12.5 | 1.5955 | 0.02621 | -0.0785 | 60.8737
13 | 1.6085 | 0.02914 | -0.0752 | 55.199
13.5 | 1.6178 | 0.03269 | -0.0723 | 49.4891
14 | 1.6263 | 0.03663 | -0.0701 | 44.398
14.5 | 1.6316 | 0.04118 | -0.0683 | 39.6212
15 | 1.6341 | 0.04636 | -0.0672 | 35.2481
15.5 | 1.6327 | 0.05239 | -0.0666 | 31.1643
16 | 1.6283 | 0.05921 | -0.0668 | 27.5004
16.5 | 1.6217 | 0.06683 | -0.0678 | 24.266
17 | 1.6087 | 0.07589 | -0.0697 | 21.1978
17.5 | 1.5915 | 0.08626 | -0.0727 | 18.45
18 | 1.5677 | 0.0984 | -0.0771 | 15.9319
18.5 | 1.5417 | 0.11162 | -0.0827 | 13.812
19 | 1.5104 | 0.12653 | -0.09 | 11.9371
19.5 | 1.4787 | 0.14214 | -0.0985 | 10.4031
20 | 1.4505 | 0.15766 | -0.1077 | 9.2002

## 51. Re 2M Mach 0.10 (1)
BIGFOIL.COM POLAR EXPORT
e393
EPPLER 393 |  |  |  | Cl Max: | 1.446 | at alpha= | 9 | deg
JavaFoil+Calcfoil stall+Eppler ext transition |  |  |  | L/D Max: | 183.887 | at alpha= | 4.5 | deg
Re: | 2000000 |  |  | Cd Min: | 0.0047 | at alpha= | -0.5 | deg
Mach: | 0.1 |  |  | Cl=0 at alpha= | -5.0339 | deg
|  |  |  | @ Cl=0.1, Cd= | 0.005906
|  |  |  | @ Cl=0.4, Cd= | 0.00474
|  |  |  | @ Cl=0.6, Cd= | 0.0047373
alpha (deg) | Cl | Cd | Cm | Cl/Cd
-17 | -0.278 | 0.14045 | -0.048 | -1.977
-16.5 | -0.292 | 0.13515 | -0.047 | -2.159
-16 | -0.306 | 0.12755 | -0.047 | -2.398
-15.5 | -0.32 | 0.12026 | -0.047 | -2.659
-15 | -0.333 | 0.11385 | -0.047 | -2.926
-14.5 | -0.346 | 0.10784 | -0.048 | -3.204
-14 | -0.357 | 0.1019 | -0.048 | -3.502
-13.5 | -0.367 | 0.09646 | -0.048 | -3.8
-13 | -0.374 | 0.09076 | -0.048 | -4.122
-12.5 | -0.379 | 0.08485 | -0.048 | -4.469
-12 | -0.381 | 0.08029 | -0.048 | -4.749
-11.5 | -0.38 | 0.07651 | -0.049 | -4.966
-11 | -0.375 | 0.07186 | -0.048 | -5.212
-10.5 | -0.365 | 0.06771 | -0.049 | -5.391
-10 | -0.351 | 0.06334 | -0.049 | -5.541
-9.5 | -0.332 | 0.0599 | -0.05 | -5.55
-9 | -0.31 | 0.05541 | -0.056 | -5.596
-8.5 | -0.284 | 0.05087 | -0.062 | -5.575
-8 | -0.273 | 0.02453 | -0.096 | -11.128
-7.5 | -0.267 | 0.00685 | -0.116 | -38.889
-7 | -0.218 | 0.00668 | -0.117 | -32.633
-6.5 | -0.166 | 0.00646 | -0.117 | -25.722
-6 | -0.111 | 0.00631 | -0.118 | -17.671
-5.5 | -0.055 | 0.00617 | -0.118 | -8.846
-5 | 0.004 | 0.00602 | -0.118 | 0.65
-4.5 | 0.064 | 0.00596 | -0.119 | 10.783
-4 | 0.124 | 0.00587 | -0.119 | 21.214
-3.5 | 0.185 | 0.00572 | -0.12 | 32.271
-3 | 0.245 | 0.00571 | -0.12 | 42.869
-2.5 | 0.305 | 0.00479 | -0.121 | 63.616
-2 | 0.365 | 0.00474 | -0.121 | 76.978
-1.5 | 0.425 | 0.00474 | -0.122 | 89.672
-1 | 0.485 | 0.00477 | -0.122 | 101.659
-0.5 | 0.545 | 0.0047 | -0.122 | 115.832
0 | 0.604 | 0.00474 | -0.123 | 127.369
0.5 | 0.664 | 0.00483 | -0.123 | 137.332
1 | 0.724 | 0.005 | -0.124 | 144.848
1.5 | 0.783 | 0.00513 | -0.124 | 152.607
2 | 0.842 | 0.00526 | -0.125 | 160.26
2.5 | 0.899 | 0.0054 | -0.125 | 166.438
3 | 0.958 | 0.00557 | -0.125 | 171.889
3.5 | 1.016 | 0.00575 | -0.126 | 176.77
4 | 1.073 | 0.00593 | -0.126 | 180.985
4.5 | 1.13 | 0.00615 | -0.127 | 183.887
5 | 1.186 | 0.00646 | -0.127 | 183.677
5.5 | 1.241 | 0.00859 | -0.127 | 144.373
6 | 1.289 | 0.00953 | -0.128 | 135.226
6.5 | 1.333 | 0.01122 | -0.128 | 118.826
7 | 1.372 | 0.01279 | -0.129 | 107.276
7.5 | 1.399 | 0.01221 | -0.128 | 114.571
8 | 1.422 | 0.016 | -0.128 | 88.884
8.5 | 1.439 | 0.01676 | -0.129 | 85.858
9 | 1.446 | 0.01772 | -0.129 | 81.635
9.5 | 1.445 | 0.01872 | -0.129 | 77.189
10 | 1.434 | 0.01975 | -0.129 | 72.611
10.5 | 1.413 | 0.021 | -0.128 | 67.276
11 | 1.383 | 0.02237 | -0.128 | 61.823
11.5 | 1.345 | 0.02401 | -0.128 | 56.025
12 | 1.301 | 0.02582 | -0.127 | 50.389
12.5 | 1.25 | 0.02793 | -0.126 | 44.764
13 | 1.196 | 0.03006 | -0.126 | 39.792
13.5 | 1.137 | 0.03296 | -0.125 | 34.506
14 | 1.076 | 0.03659 | -0.124 | 29.405

## 52. Re 2M Mach 0.10 (2)
BIGFOIL.COM POLAR EXPORT
e393
EPPLER 393 |  |  |  | Cl Max: | 1.6188 | at alpha= | 14.5 | deg
XFOIL ncrit=9 |  |  |  | L/D Max: | 178.105 | at alpha= | 4.5 | deg
Re: | 2000000 |  |  | Cd Min: | 0.17351 | at alpha= | -15.5 | deg
Mach: | 0.1 |  |  | Cl=0 at alpha= | -4.8003 | deg
|  |  |  | @ Cl=0.1, Cd= | 0.0071421
|  |  |  | @ Cl=0.4, Cd= | 0.0054624
|  |  |  | @ Cl=0.6, Cd= | 0.0053462
alpha (deg) | Cl | Cd | Cm | Cl/Cd
-15.5 | -0.4119 | 0.17351 | -0.0219 | -2.3739
-15 | -0.4039 | 0.16574 | -0.0243 | -2.4369
-14.5 | -0.3919 | 0.15984 | -0.0262 | -2.4518
-14 | -0.3796 | 0.15437 | -0.028 | -2.459
-13.5 | -0.3697 | 0.14813 | -0.0297 | -2.4958
-13 | -0.3606 | 0.14181 | -0.0313 | -2.5428
-12.5 | -0.3532 | 0.13521 | -0.0328 | -2.6122
-12 | -0.3474 | 0.12821 | -0.0342 | -2.7096
-10.5 | -0.5858 | 0.02614 | -0.1144 | -22.4101
-10 | -0.5425 | 0.02076 | -0.1199 | -26.132
-9.5 | -0.4941 | 0.01724 | -0.1222 | -28.6601
-9 | -0.4459 | 0.01489 | -0.1226 | -29.9463
-8.5 | -0.3995 | 0.01322 | -0.1218 | -30.2194
-8 | -0.3507 | 0.01191 | -0.1211 | -29.4458
-7.5 | -0.2988 | 0.01099 | -0.1207 | -27.1884
-7 | -0.2453 | 0.01022 | -0.1205 | -24.002
-6.5 | -0.1916 | 0.00913 | -0.1205 | -20.9858
-6 | -0.1359 | 0.00863 | -0.1206 | -15.7474
-5.5 | -0.0796 | 0.00822 | -0.1207 | -9.6837
-5 | -0.0228 | 0.00775 | -0.1209 | -2.9419
-4.5 | 0.0343 | 0.00748 | -0.1212 | 4.5856
-4 | 0.0916 | 0.00718 | -0.1215 | 12.7577
-3.5 | 0.1492 | 0.00692 | -0.1219 | 21.5607
-3 | 0.2069 | 0.00658 | -0.1224 | 31.4438
-2.5 | 0.2647 | 0.00624 | -0.123 | 42.4199
-2 | 0.3225 | 0.00592 | -0.1236 | 54.4764
-1.5 | 0.3804 | 0.00552 | -0.1243 | 68.913
-1 | 0.4383 | 0.00535 | -0.1249 | 81.9252
-0.5 | 0.496 | 0.00532 | -0.1252 | 93.2331
0 | 0.5535 | 0.00533 | -0.1256 | 103.8462
1 | 0.6686 | 0.00537 | -0.1262 | 124.5065
1.5 | 0.7256 | 0.00541 | -0.1265 | 134.122
2 | 0.7825 | 0.00548 | -0.1268 | 142.792
2.5 | 0.8392 | 0.00554 | -0.127 | 151.4801
3 | 0.8953 | 0.00562 | -0.1271 | 159.306
3.5 | 0.9507 | 0.00572 | -0.1271 | 166.2063
4 | 1.004 | 0.00581 | -0.1265 | 172.8055
4.5 | 1.0526 | 0.00591 | -0.1249 | 178.1049
5 | 1.1065 | 0.0063 | -0.1247 | 175.6349
5.5 | 1.1552 | 0.00712 | -0.1237 | 162.2472
6 | 1.1977 | 0.00843 | -0.1217 | 142.0759
6.5 | 1.2415 | 0.00956 | -0.1199 | 129.864
7 | 1.2839 | 0.01071 | -0.1179 | 119.8786
7.5 | 1.3267 | 0.01175 | -0.1159 | 112.9106
8 | 1.3685 | 0.01276 | -0.1137 | 107.2492
8.5 | 1.4055 | 0.01399 | -0.1108 | 100.4646
9 | 1.4402 | 0.01521 | -0.1074 | 94.6877
9.5 | 1.4728 | 0.01616 | -0.1035 | 91.1386
10 | 1.5006 | 0.01722 | -0.099 | 87.1429
10.5 | 1.5208 | 0.01877 | -0.0936 | 81.0229
11 | 1.5405 | 0.0205 | -0.0887 | 75.1463
11.5 | 1.5608 | 0.02235 | -0.0844 | 69.8345
12 | 1.5773 | 0.02467 | -0.0803 | 63.936
12.5 | 1.5906 | 0.02749 | -0.0766 | 57.861
13 | 1.602 | 0.03076 | -0.0735 | 52.0806
13.5 | 1.6092 | 0.03473 | -0.0707 | 46.3346
14 | 1.6158 | 0.0391 | -0.0687 | 41.3248
14.5 | 1.6188 | 0.04417 | -0.0672 | 36.6493
15 | 1.6188 | 0.04992 | -0.0664 | 32.4279
15.5 | 1.6147 | 0.05664 | -0.0663 | 28.5081
16 | 1.6076 | 0.06423 | -0.067 | 25.0288
16.5 | 1.5974 | 0.07279 | -0.0686 | 21.9453
17 | 1.5807 | 0.08297 | -0.0714 | 19.0515
17.5 | 1.5595 | 0.09452 | -0.0753 | 16.4992
18 | 1.5325 | 0.10784 | -0.0808 | 14.2109
18.5 | 1.5038 | 0.12218 | -0.0876 | 12.3081
19 | 1.4714 | 0.1379 | -0.096 | 10.6701
19.5 | 1.44 | 0.15412 | -0.1055 | 9.3434

## 53. Re 2M Mach 0.25 (1)
BIGFOIL.COM POLAR EXPORT
e393
EPPLER 393 |  |  |  | Cl Max: | 1.438 | at alpha= | 8.5 | deg
JavaFoil+Calcfoil stall+Eppler ext transition |  |  |  | L/D Max: | 183.477 | at alpha= | 4.5 | deg
Re: | 2000000 |  |  | Cd Min: | 0.00475 | at alpha= | -0.5 | deg
Mach: | 0.25 |  |  | Cl=0 at alpha= | -5.0333 | deg
|  |  |  | @ Cl=0.1, Cd= | 0.0059771
|  |  |  | @ Cl=0.4, Cd= | 0.00479
|  |  |  | @ Cl=0.6, Cd= | 0.0047762
alpha (deg) | Cl | Cd | Cm | Cl/Cd
-15 | -0.059 | 0.11423 | -0.054 | -0.517
-14.5 | -0.056 | 0.10923 | -0.053 | -0.514
-14 | -0.053 | 0.10371 | -0.052 | -0.512
-13.5 | -0.123 | 0.10282 | -0.049 | -1.192
-13 | -0.173 | 0.09781 | -0.049 | -1.771
-12.5 | -0.212 | 0.09029 | -0.049 | -2.349
-12 | -0.244 | 0.08517 | -0.049 | -2.866
-11.5 | -0.27 | 0.0802 | -0.05 | -3.364
-11 | -0.289 | 0.07505 | -0.05 | -3.847
-10.5 | -0.3 | 0.06952 | -0.05 | -4.321
-10 | -0.304 | 0.06584 | -0.05 | -4.624
-9.5 | -0.301 | 0.062 | -0.05 | -4.849
-9 | -0.289 | 0.05832 | -0.05 | -4.955
-8.5 | -0.27 | 0.05485 | -0.051 | -4.924
-8 | -0.245 | 0.0502 | -0.057 | -4.88
-7.5 | -0.216 | 0.04386 | -0.071 | -4.917
-7 | -0.219 | 0.00689 | -0.12 | -31.816
-6.5 | -0.168 | 0.00667 | -0.12 | -25.231
-6 | -0.113 | 0.00652 | -0.121 | -17.409
-5.5 | -0.056 | 0.00631 | -0.121 | -8.839
-5 | 0.004 | 0.00614 | -0.122 | 0.652
-4.5 | 0.066 | 0.00601 | -0.122 | 10.988
-4 | 0.128 | 0.00595 | -0.123 | 21.496
-3.5 | 0.19 | 0.00579 | -0.123 | 32.737
-3 | 0.251 | 0.00568 | -0.124 | 44.308
-2.5 | 0.313 | 0.00492 | -0.124 | 63.691
-2 | 0.375 | 0.00479 | -0.124 | 78.202
-1.5 | 0.437 | 0.00479 | -0.125 | 91.218
-1 | 0.498 | 0.00481 | -0.125 | 103.466
-0.5 | 0.56 | 0.00475 | -0.126 | 117.88
0 | 0.621 | 0.00479 | -0.126 | 129.555
0.5 | 0.682 | 0.00489 | -0.127 | 139.492
1 | 0.744 | 0.00506 | -0.127 | 147.062
1.5 | 0.805 | 0.00519 | -0.128 | 154.933
2 | 0.866 | 0.00533 | -0.128 | 162.534
2.5 | 0.924 | 0.00548 | -0.128 | 168.508
3 | 0.984 | 0.00566 | -0.129 | 173.723
3.5 | 1.043 | 0.00585 | -0.129 | 178.444
4 | 1.103 | 0.00605 | -0.13 | 182.218
4.5 | 1.161 | 0.00633 | -0.13 | 183.477
5 | 1.218 | 0.00666 | -0.131 | 182.963
5.5 | 1.273 | 0.00909 | -0.131 | 140.043
6 | 1.321 | 0.01038 | -0.131 | 127.278
6.5 | 1.364 | 0.01203 | -0.132 | 113.427
7 | 1.394 | 0.01259 | -0.131 | 110.709
7.5 | 1.418 | 0.01608 | -0.132 | 88.231
8 | 1.434 | 0.01702 | -0.132 | 84.217
8.5 | 1.438 | 0.01796 | -0.132 | 80.063
9 | 1.428 | 0.01913 | -0.132 | 74.61
9.5 | 1.403 | 0.0204 | -0.132 | 68.761
10 | 1.363 | 0.02171 | -0.131 | 62.784
10.5 | 1.308 | 0.02325 | -0.131 | 56.28
11 | 1.239 | 0.02502 | -0.131 | 49.525
11.5 | 1.157 | 0.02721 | -0.13 | 42.51
12 | 1.062 | 0.03013 | -0.129 | 35.231
12.5 | 0.958 | 0.03314 | -0.128 | 28.916
13 | 0.845 | 0.0377 | -0.126 | 22.427
13.5 | 0.725 | 0.04471 | -0.123 | 16.213

## 54. Re 2M Mach 0.25 (2)
BIGFOIL.COM POLAR EXPORT
e393
EPPLER 393 |  |  |  | Cl Max: | 1.5556 | at alpha= | 13 | deg
XFOIL ncrit=9 |  |  |  | L/D Max: | 178.979 | at alpha= | 4.5 | deg
Re: | 2000000 |  |  | Cd Min: | 0.23588 | at alpha= | -20 | deg
Mach: | 0.25 |  |  | Cl=0 at alpha= | -4.7698 | deg
|  |  |  | @ Cl=0.1, Cd= | 0.007283
|  |  |  | @ Cl=0.4, Cd= | 0.0056034
|  |  |  | @ Cl=0.6, Cd= | 0.0054102
alpha (deg) | Cl | Cd | Cm | Cl/Cd
-20 | -0.5526 | 0.23588 | 0.0061 | -2.3427
-19.5 | -0.5354 | 0.2302 | 0.0026 | -2.3258
-19 | -0.5182 | 0.22406 | -0.0009 | -2.3128
-18.5 | -0.5014 | 0.21777 | -0.0043 | -2.3024
-18 | -0.4845 | 0.21139 | -0.0076 | -2.292
-17.5 | -0.4677 | 0.20442 | -0.0108 | -2.2879
-17 | -0.4521 | 0.1968 | -0.0142 | -2.2973
-16.5 | -0.4372 | 0.18988 | -0.0172 | -2.3025
-16 | -0.4232 | 0.18294 | -0.02 | -2.3133
-15.5 | -0.4097 | 0.17605 | -0.0226 | -2.3272
-15 | -0.3993 | 0.16881 | -0.0248 | -2.3654
-14.5 | -0.3867 | 0.16278 | -0.0268 | -2.3756
-14 | -0.3739 | 0.15713 | -0.0286 | -2.3796
-13.5 | -0.363 | 0.15079 | -0.0304 | -2.4073
-13 | -0.3534 | 0.14435 | -0.032 | -2.4482
-12.5 | -0.3452 | 0.13762 | -0.0334 | -2.5084
-12 | -0.3388 | 0.13013 | -0.0352 | -2.6036
-11.5 | -0.3335 | 0.12318 | -0.0364 | -2.7074
-11 | -0.3197 | 0.1152 | -0.0406 | -2.7752
-10.5 | -0.3001 | 0.10567 | -0.0477 | -2.84
-10 | -0.295 | 0.09318 | -0.0565 | -3.1659
-9.5 | -0.2796 | 0.08418 | -0.0633 | -3.3215
-9 | -0.2707 | 0.07225 | -0.0742 | -3.7467
-8.5 | -0.3296 | 0.03022 | -0.1257 | -10.9067
-8 | -0.3516 | 0.01778 | -0.1262 | -19.775
-7.5 | -0.3099 | 0.01378 | -0.1255 | -22.4891
-7 | -0.2573 | 0.01196 | -0.125 | -21.5134
-6.5 | -0.202 | 0.01054 | -0.1246 | -19.1651
-6 | -0.1454 | 0.00917 | -0.1245 | -15.8561
-5.5 | -0.0867 | 0.00861 | -0.1244 | -10.0697
-5 | -0.0274 | 0.00814 | -0.1245 | -3.3661
-4.5 | 0.0321 | 0.00764 | -0.1247 | 4.2016
-4 | 0.0918 | 0.00732 | -0.1249 | 12.541
-3.5 | 0.1516 | 0.00705 | -0.1251 | 21.5035
-3 | 0.2112 | 0.00671 | -0.1256 | 31.4754
-2.5 | 0.2711 | 0.00638 | -0.1261 | 42.4922
-2 | 0.3311 | 0.00603 | -0.1267 | 54.9088
-1.5 | 0.391 | 0.00562 | -0.1275 | 69.573
-0.5 | 0.5105 | 0.0054 | -0.1284 | 94.537
0 | 0.5701 | 0.00539 | -0.1288 | 105.7699
0.5 | 0.6294 | 0.00543 | -0.1291 | 115.9116
1 | 0.6886 | 0.00548 | -0.1293 | 125.6569
1.5 | 0.7476 | 0.00553 | -0.1296 | 135.1899
2 | 0.8065 | 0.00559 | -0.1298 | 144.2755
2.5 | 0.8652 | 0.00567 | -0.13 | 152.5926
3 | 0.9233 | 0.00577 | -0.13 | 160.0173
4 | 1.0369 | 0.00599 | -0.1294 | 173.1052
4.5 | 1.0864 | 0.00607 | -0.1274 | 178.9786
5 | 1.1419 | 0.00652 | -0.1269 | 175.138
5.5 | 1.1904 | 0.0075 | -0.1253 | 158.72
6 | 1.2333 | 0.00887 | -0.1228 | 139.0417
6.5 | 1.2775 | 0.01005 | -0.1205 | 127.1144
7 | 1.3191 | 0.01131 | -0.1177 | 116.6313
7.5 | 1.3608 | 0.01245 | -0.1148 | 109.3012
8 | 1.3988 | 0.01368 | -0.1113 | 102.2515
8.5 | 1.4277 | 0.0151 | -0.1061 | 94.5497
9 | 1.455 | 0.01628 | -0.1006 | 89.3735
9.5 | 1.4826 | 0.01757 | -0.0956 | 84.3825
10 | 1.5058 | 0.01921 | -0.0903 | 78.3863
10.5 | 1.5155 | 0.02187 | -0.0841 | 69.2958
11 | 1.5321 | 0.02444 | -0.0795 | 62.6882
11.5 | 1.5444 | 0.02767 | -0.0754 | 55.815
12 | 1.5521 | 0.03167 | -0.0719 | 49.0085
12.5 | 1.5554 | 0.03648 | -0.069 | 42.6371
13 | 1.5556 | 0.04201 | -0.067 | 37.0293
13.5 | 1.5504 | 0.04861 | -0.0657 | 31.8947
14 | 1.5443 | 0.05587 | -0.0654 | 27.641
14.5 | 1.5341 | 0.06422 | -0.0661 | 23.8882
15 | 1.5202 | 0.07374 | -0.0679 | 20.6157
15.5 | 1.5023 | 0.08462 | -0.071 | 17.7535
16 | 1.4805 | 0.09683 | -0.0755 | 15.2897
16.5 | 1.4577 | 0.11003 | -0.0814 | 13.2482
17 | 1.4317 | 0.1245 | -0.0887 | 11.4996
17.5 | 1.4047 | 0.13988 | -0.0973 | 10.0422
18 | 1.3787 | 0.15571 | -0.1069 | 8.8543

## 55. Re 2M Mach 0.50 (1)
BIGFOIL.COM POLAR EXPORT
e393
EPPLER 393 |  |  |  | Cl Max: | 1.455 | at alpha= | 6.5 | deg
JavaFoil+Calcfoil stall+Eppler ext transition |  |  |  | L/D Max: | 183.781 | at alpha= | 3.5 | deg
Re: | 2000000 |  |  | Cd Min: | 0.00501 | at alpha= | -0.5 | deg
Mach: | 0.5 |  |  | Cl=0 at alpha= | -5.0317 | deg
|  |  |  | @ Cl=0.1, Cd= | 0.0065483
|  |  |  | @ Cl=0.4, Cd= | 0.0051919
|  |  |  | @ Cl=0.6, Cd= | 0.0050251
alpha (deg) | Cl | Cd | Cm | Cl/Cd
-20 | -1.671 | 0.17714 | -0.069 | -9.434
-19.5 | -1.616 | 0.17103 | -0.069 | -9.448
-19 | -1.565 | 0.16947 | -0.072 | -9.236
-18.5 | -1.507 | 0.1616 | -0.07 | -9.326
-18 | -1.447 | 0.15549 | -0.067 | -9.309
-17.5 | -1.391 | 0.15078 | -0.067 | -9.227
-17 | -1.335 | 0.14641 | -0.066 | -9.117
-16.5 | -1.279 | 0.14307 | -0.066 | -8.941
-16 | -1.223 | 0.13776 | -0.065 | -8.88
-15.5 | -1.168 | 0.13284 | -0.065 | -8.793
-15 | -1.112 | 0.12774 | -0.065 | -8.708
-14.5 | -1.059 | 0.12528 | -0.068 | -8.452
-14 | -1 | 0.11821 | -0.063 | -8.458
-13.5 | -0.943 | 0.11399 | -0.061 | -8.275
-13 | -0.456 | 0.10753 | -0.061 | -4.241
-12.5 | -0.427 | 0.10292 | -0.06 | -4.148
-12 | -0.398 | 0.09937 | -0.061 | -4.006
-11.5 | -0.369 | 0.09596 | -0.061 | -3.848
-11 | -0.341 | 0.09273 | -0.061 | -3.672
-10.5 | -0.312 | 0.08527 | -0.06 | -3.654
-10 | -0.283 | 0.07703 | -0.057 | -3.668
-9.5 | -0.254 | 0.06879 | -0.058 | -3.691
-9 | -0.225 | 0.07677 | -0.057 | -2.934
-8.5 | -0.197 | 0.0744 | -0.058 | -2.644
-8 | -0.168 | 0.05346 | -0.059 | -3.146
-7.5 | -0.14 | 0.04927 | -0.062 | -2.839
-7 | -0.111 | 0.05295 | -0.055 | -2.099
-6.5 | -0.083 | 0.04691 | -0.057 | -1.766
-6 | -0.088 | 0.04396 | -0.055 | -2
-5.5 | -0.059 | 0.00733 | -0.136 | -8.015
-5 | 0.004 | 0.00696 | -0.136 | 0.626
-4.5 | 0.074 | 0.00665 | -0.137 | 11.098
-4 | 0.143 | 0.00638 | -0.137 | 22.409
-3.5 | 0.212 | 0.0062 | -0.138 | 34.219
-3 | 0.281 | 0.00613 | -0.138 | 45.867
-2.5 | 0.35 | 0.00546 | -0.139 | 64.149
-2 | 0.419 | 0.00509 | -0.139 | 82.369
-1.5 | 0.488 | 0.00505 | -0.14 | 96.588
-1 | 0.557 | 0.00505 | -0.14 | 110.272
-0.5 | 0.626 | 0.00501 | -0.141 | 124.786
0 | 0.694 | 0.0051 | -0.141 | 136.242
0.5 | 0.763 | 0.0052 | -0.142 | 146.814
1 | 0.831 | 0.00534 | -0.142 | 155.735
1.5 | 0.9 | 0.00547 | -0.143 | 164.458
2 | 0.968 | 0.00568 | -0.143 | 170.312
2.5 | 1.032 | 0.00588 | -0.144 | 175.53
3 | 1.098 | 0.00609 | -0.144 | 180.259
3.5 | 1.164 | 0.00634 | -0.145 | 183.781
4 | 1.229 | 0.0067 | -0.145 | 183.605
4.5 | 1.293 | 0.00714 | -0.145 | 181.185
5 | 1.355 | 0.00785 | -0.146 | 172.685
5.5 | 1.412 | 0.01265 | -0.146 | 111.615
6 | 1.452 | 0.01517 | -0.147 | 95.679
6.5 | 1.455 | 0.01835 | -0.146 | 79.304
7 | 1.43 | 0.02003 | -0.146 | 71.4
7.5 | 1.298 | 0.02203 | -0.145 | 58.931
8 | 0.855 | 0.02426 | -0.144 | 35.23
8.5 | 0.741 | 0.06018 | -0.088 | 12.317
9 | 0.896 | 0.03029 | -0.141 | 29.589
9.5 | 0.782 | 0.07628 | -0.063 | 10.247
10 | 0.807 | 0.08602 | -0.064 | 9.381
10.5 | 0.832 | 0.08855 | -0.064 | 9.398
11 | 0.859 | 0.09411 | -0.071 | 9.129
11.5 | 0.886 | 0.10138 | -0.076 | 8.739

## 56. Re 2M Mach 0.50 (2)
BIGFOIL.COM POLAR EXPORT
e393
EPPLER 393 |  |  |  | Cl Max: | 1.4985 | at alpha= | 9.5 | deg
XFOIL ncrit=9 |  |  |  | L/D Max: | 175.311 | at alpha= | 4.5 | deg
Re: | 2000000 |  |  | Cd Min: | 0.15748 | at alpha= | 14.5 | deg
Mach: | 0.5 |  |  | Cl=0 at alpha= | -4.6297 | deg
|  |  |  | @ Cl=0.1, Cd= | 0.0080569
|  |  |  | @ Cl=0.4, Cd= | 0.006351
|  |  |  | @ Cl=0.6, Cd= | 0.0057792
alpha (deg) | Cl | Cd | Cm | Cl/Cd
-10 | -0.2124 | 0.10361 | -0.0663 | -2.05
-9.5 | -0.1877 | 0.09518 | -0.0732 | -1.9721
-9 | -0.1379 | 0.08411 | -0.0897 | -1.6395
-8.5 | -0.0909 | 0.07018 | -0.1108 | -1.2952
-8 | -0.0959 | 0.06352 | -0.1118 | -1.5098
-7.5 | -0.1088 | 0.05487 | -0.1153 | -1.9829
-7 | -0.1221 | 0.04668 | -0.1193 | -2.6157
-6.5 | -0.1381 | 0.0346 | -0.1324 | -3.9913
-6 | -0.1388 | 0.02432 | -0.1386 | -5.7072
-5.5 | -0.1094 | 0.01558 | -0.1409 | -7.0218
-5 | -0.0508 | 0.01096 | -0.1407 | -4.635
-4.5 | 0.0178 | 0.00911 | -0.1401 | 1.9539
-4 | 0.0882 | 0.00813 | -0.1397 | 10.8487
-3 | 0.2287 | 0.00726 | -0.1395 | 31.5014
-2.5 | 0.2983 | 0.00689 | -0.1398 | 43.2946
-2 | 0.3673 | 0.00654 | -0.1402 | 56.1621
-1.5 | 0.4365 | 0.00614 | -0.141 | 71.0912
-1 | 0.5055 | 0.0058 | -0.1417 | 87.1552
0 | 0.6418 | 0.00577 | -0.1423 | 111.2305
0.5 | 0.7102 | 0.00581 | -0.1426 | 122.2375
1 | 0.7782 | 0.00588 | -0.1428 | 132.3469
1.5 | 0.8459 | 0.00597 | -0.1429 | 141.6918
2 | 0.9137 | 0.00608 | -0.1429 | 150.2796
2.5 | 0.9814 | 0.00621 | -0.1427 | 158.0354
3 | 1.049 | 0.00636 | -0.1423 | 164.9371
3.5 | 1.1157 | 0.00657 | -0.1416 | 169.8174
4 | 1.1821 | 0.00677 | -0.1406 | 174.6086
4.5 | 1.2412 | 0.00708 | -0.138 | 175.3107
5 | 1.2941 | 0.00773 | -0.1341 | 167.4127
5.5 | 1.3398 | 0.00916 | -0.1295 | 146.2664
6 | 1.3765 | 0.01082 | -0.1233 | 127.2181
6.5 | 1.4049 | 0.01233 | -0.1155 | 113.9416
7 | 1.4287 | 0.014 | -0.1073 | 102.05
7.5 | 1.4462 | 0.01621 | -0.099 | 89.2165
8 | 1.4558 | 0.01931 | -0.0912 | 75.391
8.5 | 1.4768 | 0.02246 | -0.0854 | 65.7524
9 | 1.4926 | 0.0265 | -0.0803 | 56.3245
9.5 | 1.4985 | 0.03179 | -0.0758 | 47.1375
10 | 1.4931 | 0.03854 | -0.0721 | 38.7416
10.5 | 1.4788 | 0.04663 | -0.0696 | 31.7135
11 | 1.4601 | 0.0559 | -0.0685 | 26.1199
11.5 | 1.4364 | 0.06663 | -0.0692 | 21.5579
12 | 1.4091 | 0.07887 | -0.072 | 17.8661
12.5 | 1.3779 | 0.09278 | -0.0773 | 14.8513
13 | 1.3458 | 0.108 | -0.0847 | 12.4611
13.5 | 1.3156 | 0.12406 | -0.0939 | 10.6045
14 | 1.2882 | 0.14065 | -0.1044 | 9.1589
14.5 | 1.2644 | 0.15748 | -0.1155 | 8.029

## 57. Re 3M Mach 0.00 (1)
BIGFOIL.COM POLAR EXPORT
e393
EPPLER 393 |  |  |  | Cl Max: | 1.452 | at alpha= | 9.5 | deg
JavaFoil+Calcfoil stall+Eppler ext transition |  |  |  | L/D Max: | 187.055 | at alpha= | 4.5 | deg
Re: | 3000000 |  |  | Cd Min: | 0.0045 | at alpha= | -0.5 | deg
Mach: | 0 |  |  | Cl=0 at alpha= | -5.0345 | deg
|  |  |  | @ Cl=0.1, Cd= | 0.005576
|  |  |  | @ Cl=0.4, Cd= | 0.0045453
|  |  |  | @ Cl=0.6, Cd= | 0.004559
alpha (deg) | Cl | Cd | Cm | Cl/Cd
-17.5 | -0.307 | 0.14074 | -0.05 | -2.184
-17 | -0.32 | 0.13486 | -0.049 | -2.369
-16.5 | -0.332 | 0.12843 | -0.049 | -2.583
-16 | -0.344 | 0.12236 | -0.05 | -2.809
-15.5 | -0.355 | 0.11567 | -0.05 | -3.071
-15 | -0.366 | 0.1097 | -0.05 | -3.337
-14.5 | -0.376 | 0.10376 | -0.051 | -3.622
-14 | -0.384 | 0.09801 | -0.051 | -3.921
-13.5 | -0.391 | 0.09269 | -0.052 | -4.219
-13 | -0.396 | 0.08757 | -0.052 | -4.519
-12.5 | -0.398 | 0.08273 | -0.053 | -4.81
-12 | -0.397 | 0.07749 | -0.054 | -5.126
-11.5 | -0.393 | 0.07287 | -0.054 | -5.394
-11 | -0.385 | 0.06868 | -0.054 | -5.608
-10.5 | -0.373 | 0.06557 | -0.055 | -5.694
-10 | -0.357 | 0.06157 | -0.056 | -5.805
-9.5 | -0.338 | 0.05656 | -0.061 | -5.98
-9 | -0.316 | 0.05042 | -0.068 | -6.268
-8.5 | -0.334 | 0.01839 | -0.108 | -18.136
-8 | -0.311 | 0.00665 | -0.115 | -46.855
-7.5 | -0.267 | 0.00647 | -0.116 | -41.214
-7 | -0.218 | 0.00625 | -0.116 | -34.862
-6.5 | -0.166 | 0.00607 | -0.116 | -27.284
-6 | -0.111 | 0.00592 | -0.117 | -18.743
-5.5 | -0.054 | 0.00586 | -0.117 | -9.274
-5 | 0.004 | 0.00569 | -0.118 | 0.684
-4.5 | 0.064 | 0.00563 | -0.118 | 11.342
-4 | 0.124 | 0.00554 | -0.119 | 22.341
-3.5 | 0.184 | 0.00541 | -0.119 | 33.961
-3 | 0.243 | 0.00508 | -0.12 | 47.952
-2.5 | 0.303 | 0.00479 | -0.12 | 63.35
-2 | 0.363 | 0.00457 | -0.121 | 79.367
-1.5 | 0.423 | 0.00453 | -0.121 | 93.204
-1 | 0.482 | 0.00454 | -0.121 | 106.254
-0.5 | 0.542 | 0.0045 | -0.122 | 120.398
0 | 0.601 | 0.00456 | -0.122 | 131.732
0.5 | 0.661 | 0.00463 | -0.123 | 142.787
1 | 0.72 | 0.00477 | -0.123 | 150.857
1.5 | 0.779 | 0.00491 | -0.124 | 158.731
2 | 0.838 | 0.00504 | -0.124 | 166.428
2.5 | 0.895 | 0.00517 | -0.124 | 173.089
3 | 0.953 | 0.00532 | -0.125 | 179.255
3.5 | 1.011 | 0.00549 | -0.125 | 184.027
4 | 1.068 | 0.00576 | -0.126 | 185.566
4.5 | 1.125 | 0.00601 | -0.126 | 187.055
5 | 1.181 | 0.00648 | -0.126 | 182.131
5.5 | 1.235 | 0.00929 | -0.127 | 132.925
6 | 1.283 | 0.01029 | -0.127 | 124.689
6.5 | 1.328 | 0.01139 | -0.128 | 116.513
7 | 1.367 | 0.01222 | -0.128 | 111.916
7.5 | 1.397 | 0.01123 | -0.128 | 124.441
8 | 1.422 | 0.01143 | -0.128 | 124.362
8.5 | 1.44 | 0.01539 | -0.128 | 93.545
9 | 1.45 | 0.01623 | -0.128 | 89.315
9.5 | 1.452 | 0.0171 | -0.128 | 84.942
10 | 1.445 | 0.018 | -0.128 | 80.307
10.5 | 1.43 | 0.01901 | -0.128 | 75.253
11 | 1.406 | 0.0202 | -0.128 | 69.614
11.5 | 1.374 | 0.02155 | -0.128 | 63.764
12 | 1.336 | 0.02302 | -0.128 | 58.027
12.5 | 1.293 | 0.02452 | -0.127 | 52.719
13 | 1.244 | 0.02641 | -0.127 | 47.112
13.5 | 1.192 | 0.02867 | -0.126 | 41.572
14 | 1.138 | 0.03127 | -0.125 | 36.379
14.5 | 1.081 | 0.0343 | -0.124 | 31.527

## 58. Re 3M Mach 0.00 (2)
BIGFOIL.COM POLAR EXPORT
e393
EPPLER 393 |  |  |  | Cl Max: | 1.6838 | at alpha= | 16 | deg
XFOIL ncrit=9 |  |  |  | L/D Max: | 179.898 | at alpha= | 4.5 | deg
Re: | 3000000 |  |  | Cd Min: | 0.13016 | at alpha= | 20 | deg
Mach: | 0 |  |  | Cl=0 at alpha= | -4.8182 | deg
|  |  |  | @ Cl=0.1, Cd= | 0.006597
|  |  |  | @ Cl=0.4, Cd= | 0.0051945
|  |  |  | @ Cl=0.6, Cd= | 0.0049238
alpha (deg) | Cl | Cd | Cm | Cl/Cd
-12 | -0.7369 | 0.02893 | -0.1068 | -25.4718
-11.5 | -0.6931 | 0.02356 | -0.1148 | -29.4185
-11 | -0.6435 | 0.01913 | -0.1201 | -33.6383
-10.5 | -0.5944 | 0.01662 | -0.1218 | -35.7641
-10 | -0.5475 | 0.01494 | -0.1217 | -36.6466
-9 | -0.4546 | 0.01247 | -0.1201 | -36.4555
-8.5 | -0.4043 | 0.01155 | -0.1197 | -35.0043
-8 | -0.3549 | 0.00973 | -0.1195 | -36.4748
-7.5 | -0.3012 | 0.00898 | -0.1195 | -33.5412
-7 | -0.2461 | 0.00858 | -0.1196 | -28.683
-6.5 | -0.1903 | 0.00822 | -0.1198 | -23.1509
-6 | -0.1341 | 0.00792 | -0.1201 | -16.9318
-5.5 | -0.0777 | 0.00737 | -0.1204 | -10.5427
-5 | -0.0208 | 0.00711 | -0.1207 | -2.9255
-4.5 | 0.0364 | 0.00683 | -0.1211 | 5.3294
-4 | 0.0937 | 0.00662 | -0.1215 | 14.1541
-3.5 | 0.1512 | 0.00641 | -0.1219 | 23.5881
-3 | 0.2086 | 0.00616 | -0.1224 | 33.8636
-2.5 | 0.2662 | 0.00588 | -0.1229 | 45.2721
-2 | 0.324 | 0.0056 | -0.1235 | 57.8571
-1.5 | 0.3817 | 0.00528 | -0.1242 | 72.2917
-1 | 0.4395 | 0.00501 | -0.1249 | 87.7246
-0.5 | 0.4972 | 0.00493 | -0.1254 | 100.8519
0 | 0.5546 | 0.0049 | -0.1258 | 113.1837
0.5 | 0.6118 | 0.00493 | -0.1261 | 124.0974
1 | 0.6688 | 0.00498 | -0.1265 | 134.2972
1.5 | 0.7256 | 0.00504 | -0.1268 | 143.9683
2 | 0.7823 | 0.00511 | -0.1271 | 153.092
2.5 | 0.8388 | 0.00519 | -0.1273 | 161.6185
4 | 1.0047 | 0.00564 | -0.1276 | 178.1383
4.5 | 1.0578 | 0.00588 | -0.1273 | 179.898
5 | 1.1026 | 0.00622 | -0.1252 | 177.2669
5.5 | 1.1473 | 0.00734 | -0.1236 | 156.3079
6 | 1.1932 | 0.00833 | -0.1222 | 143.2413
6.5 | 1.2385 | 0.00932 | -0.1207 | 132.8863
7 | 1.2838 | 0.01023 | -0.1193 | 125.4936
7.5 | 1.3294 | 0.01105 | -0.1178 | 120.3077
8 | 1.3725 | 0.01199 | -0.116 | 114.4704
8.5 | 1.4121 | 0.0131 | -0.1135 | 107.7939
9 | 1.4543 | 0.01391 | -0.1115 | 104.5507
9.5 | 1.4929 | 0.01484 | -0.1089 | 100.5997
10 | 1.5292 | 0.01566 | -0.1059 | 97.6501
10.5 | 1.5576 | 0.01657 | -0.1015 | 94.0012
11 | 1.5836 | 0.01767 | -0.097 | 89.6208
11.5 | 1.6068 | 0.01903 | -0.0925 | 84.4351
12 | 1.626 | 0.02074 | -0.0879 | 78.3992
12.5 | 1.6388 | 0.02308 | -0.083 | 71.0052
13 | 1.6465 | 0.02607 | -0.0785 | 63.1569
13.5 | 1.6469 | 0.03006 | -0.0742 | 54.7871
14 | 1.6605 | 0.03325 | -0.0718 | 49.9398
14.5 | 1.6712 | 0.03698 | -0.0698 | 45.192
15 | 1.6793 | 0.04122 | -0.0683 | 40.7399
15.5 | 1.6824 | 0.04633 | -0.0671 | 36.3134
16 | 1.6838 | 0.05199 | -0.0666 | 32.387
16.5 | 1.6838 | 0.05817 | -0.0668 | 28.9462
17 | 1.6817 | 0.06505 | -0.0675 | 25.8524
17.5 | 1.6713 | 0.07354 | -0.0692 | 22.7264
18 | 1.663 | 0.08222 | -0.0715 | 20.2262
18.5 | 1.6451 | 0.09295 | -0.0751 | 17.6988
19 | 1.6293 | 0.10383 | -0.0794 | 15.692
19.5 | 1.6069 | 0.11635 | -0.085 | 13.8109
20 | 1.5805 | 0.13016 | -0.0919 | 12.1427

## 59. Re 3M Mach 0.10 (1)
BIGFOIL.COM POLAR EXPORT
e393
EPPLER 393 |  |  |  | Cl Max: | 1.449 | at alpha= | 9 | deg
JavaFoil+Calcfoil stall+Eppler ext transition |  |  |  | L/D Max: | 186.609 | at alpha= | 4.5 | deg
Re: | 3000000 |  |  | Cd Min: | 0.00451 | at alpha= | -0.5 | deg
Mach: | 0.1 |  |  | Cl=0 at alpha= | -5.0339 | deg
|  |  |  | @ Cl=0.1, Cd= | 0.005596
|  |  |  | @ Cl=0.4, Cd= | 0.0045567
|  |  |  | @ Cl=0.6, Cd= | 0.0045659
alpha (deg) | Cl | Cd | Cm | Cl/Cd
-17 | -0.278 | 0.1348 | -0.051 | -2.063
-16.5 | -0.292 | 0.13029 | -0.05 | -2.243
-16 | -0.306 | 0.12386 | -0.049 | -2.472
-15.5 | -0.32 | 0.11784 | -0.05 | -2.716
-15 | -0.333 | 0.1116 | -0.05 | -2.988
-14.5 | -0.346 | 0.10531 | -0.05 | -3.286
-14 | -0.357 | 0.09932 | -0.051 | -3.598
-13.5 | -0.367 | 0.09352 | -0.051 | -3.925
-13 | -0.375 | 0.08834 | -0.052 | -4.242
-12.5 | -0.38 | 0.08326 | -0.052 | -4.563
-12 | -0.382 | 0.07797 | -0.053 | -4.902
-11.5 | -0.381 | 0.07356 | -0.054 | -5.177
-11 | -0.375 | 0.07034 | -0.052 | -5.334
-10.5 | -0.366 | 0.06617 | -0.054 | -5.53
-10 | -0.352 | 0.06237 | -0.055 | -5.642
-9.5 | -0.334 | 0.0578 | -0.058 | -5.776
-9 | -0.312 | 0.05229 | -0.065 | -5.974
-8.5 | -0.31 | 0.02403 | -0.097 | -12.879
-8 | -0.311 | 0.00669 | -0.116 | -46.501
-7.5 | -0.267 | 0.00651 | -0.116 | -40.944
-7 | -0.218 | 0.00633 | -0.117 | -34.464
-6.5 | -0.166 | 0.0061 | -0.117 | -27.229
-6 | -0.111 | 0.00595 | -0.118 | -18.718
-5.5 | -0.055 | 0.00584 | -0.118 | -9.348
-5 | 0.004 | 0.00571 | -0.118 | 0.685
-4.5 | 0.064 | 0.00565 | -0.119 | 11.372
-4 | 0.124 | 0.00556 | -0.119 | 22.396
-3.5 | 0.185 | 0.00542 | -0.12 | 34.07
-3 | 0.245 | 0.00542 | -0.12 | 45.127
-2.5 | 0.305 | 0.00481 | -0.121 | 63.412
-2 | 0.365 | 0.00458 | -0.121 | 79.577
-1.5 | 0.425 | 0.00454 | -0.122 | 93.478
-1 | 0.485 | 0.00455 | -0.122 | 106.569
-0.5 | 0.545 | 0.00451 | -0.122 | 120.745
0 | 0.604 | 0.00457 | -0.123 | 132.103
0.5 | 0.664 | 0.00464 | -0.123 | 143.2
1 | 0.724 | 0.00478 | -0.124 | 151.367
1.5 | 0.783 | 0.00492 | -0.124 | 159.171
2 | 0.842 | 0.00505 | -0.125 | 166.896
2.5 | 0.899 | 0.00518 | -0.125 | 173.541
3 | 0.958 | 0.00533 | -0.125 | 179.686
3.5 | 1.016 | 0.00551 | -0.126 | 184.33
4 | 1.073 | 0.00578 | -0.126 | 185.807
4.5 | 1.13 | 0.00606 | -0.127 | 186.609
5 | 1.186 | 0.00653 | -0.127 | 181.799
5.5 | 1.241 | 0.00938 | -0.127 | 132.323
6 | 1.289 | 0.01037 | -0.128 | 124.284
6.5 | 1.333 | 0.0115 | -0.128 | 115.953
7 | 1.372 | 0.01236 | -0.129 | 110.989
7.5 | 1.401 | 0.01133 | -0.129 | 123.648
8 | 1.425 | 0.01155 | -0.129 | 123.318
8.5 | 1.441 | 0.01557 | -0.129 | 92.536
9 | 1.449 | 0.01644 | -0.129 | 88.142
9.5 | 1.448 | 0.01735 | -0.129 | 83.47
10 | 1.438 | 0.01828 | -0.129 | 78.661
10.5 | 1.419 | 0.01938 | -0.129 | 73.209
11 | 1.39 | 0.02058 | -0.129 | 67.518
11.5 | 1.352 | 0.022 | -0.128 | 61.458
12 | 1.308 | 0.02357 | -0.128 | 55.484
12.5 | 1.258 | 0.02538 | -0.127 | 49.559
13 | 1.204 | 0.02721 | -0.127 | 44.246
13.5 | 1.145 | 0.02968 | -0.126 | 38.594
14 | 1.085 | 0.03268 | -0.125 | 33.183

## 60. Re 3M Mach 0.10 (2)
BIGFOIL.COM POLAR EXPORT
e393
EPPLER 393 |  |  |  | Cl Max: | 1.6676 | at alpha= | 15.5 | deg
XFOIL ncrit=9 |  |  |  | L/D Max: | 180.051 | at alpha= | 4.5 | deg
Re: | 3000000 |  |  | Cd Min: | 0.1435 | at alpha= | 20 | deg
Mach: | 0.1 |  |  | Cl=0 at alpha= | -4.8143 | deg
|  |  |  | @ Cl=0.1, Cd= | 0.0066175
|  |  |  | @ Cl=0.4, Cd= | 0.0052171
|  |  |  | @ Cl=0.6, Cd= | 0.0049321
alpha (deg) | Cl | Cd | Cm | Cl/Cd
-11 | -0.6348 | 0.02256 | -0.1201 | -28.1383
-10.5 | -0.5924 | 0.01872 | -0.1226 | -31.6453
-10 | -0.5465 | 0.01639 | -0.1231 | -33.3435
-9.5 | -0.5032 | 0.01451 | -0.1222 | -34.6795
-9 | -0.457 | 0.01317 | -0.1212 | -34.7001
-8.5 | -0.4072 | 0.01204 | -0.1207 | -33.8206
-8 | -0.3576 | 0.01024 | -0.1204 | -34.9219
-7.5 | -0.3043 | 0.00914 | -0.1204 | -33.2932
-7 | -0.2487 | 0.00869 | -0.1204 | -28.6191
-6.5 | -0.1925 | 0.00829 | -0.1206 | -23.2207
-6 | -0.1358 | 0.00801 | -0.1208 | -16.9538
-4.5 | 0.036 | 0.00686 | -0.1217 | 5.2478
-4 | 0.0938 | 0.00664 | -0.1221 | 14.1265
-3.5 | 0.1517 | 0.00643 | -0.1225 | 23.5925
-3 | 0.2095 | 0.00617 | -0.123 | 33.9546
-2.5 | 0.2675 | 0.0059 | -0.1235 | 45.339
-2 | 0.3256 | 0.00562 | -0.1241 | 57.9359
-1.5 | 0.3837 | 0.00529 | -0.1248 | 72.5331
-1 | 0.4418 | 0.00503 | -0.1255 | 87.833
-0.5 | 0.4999 | 0.00494 | -0.126 | 101.1943
0 | 0.5577 | 0.00491 | -0.1264 | 113.5845
0.5 | 0.6152 | 0.00494 | -0.1267 | 124.5344
1 | 0.6726 | 0.00499 | -0.1271 | 134.7896
1.5 | 0.7298 | 0.00505 | -0.1274 | 144.5149
2 | 0.7868 | 0.00512 | -0.1277 | 153.6719
2.5 | 0.8436 | 0.0052 | -0.1279 | 162.2308
3 | 0.9 | 0.00532 | -0.1281 | 169.1729
3.5 | 0.9558 | 0.00547 | -0.1282 | 174.7349
4 | 1.0106 | 0.00567 | -0.1281 | 178.2363
4.5 | 1.0641 | 0.00591 | -0.1278 | 180.0508
5 | 1.1084 | 0.00627 | -0.1255 | 176.7783
5.5 | 1.1539 | 0.00738 | -0.1239 | 156.355
6 | 1.1999 | 0.0084 | -0.1225 | 142.8452
6.5 | 1.2451 | 0.00941 | -0.1209 | 132.3167
7 | 1.2908 | 0.01031 | -0.1194 | 125.1988
7.5 | 1.3361 | 0.01118 | -0.1177 | 119.5081
8 | 1.3791 | 0.01214 | -0.1157 | 113.5997
8.5 | 1.4181 | 0.01328 | -0.113 | 106.7846
9 | 1.4605 | 0.01408 | -0.1109 | 103.7287
9.5 | 1.4977 | 0.01508 | -0.1079 | 99.317
10 | 1.5313 | 0.01587 | -0.1042 | 96.4902
10.5 | 1.559 | 0.01687 | -0.0996 | 92.4126
11 | 1.5842 | 0.01809 | -0.095 | 87.5732
11.5 | 1.6062 | 0.0196 | -0.0904 | 81.949
12 | 1.6238 | 0.02153 | -0.0856 | 75.4203
12.5 | 1.6342 | 0.02419 | -0.0807 | 67.5568
13 | 1.6388 | 0.02763 | -0.0762 | 59.3123
13.5 | 1.6403 | 0.03179 | -0.0724 | 51.598
14 | 1.6526 | 0.03534 | -0.0702 | 46.7629
14.5 | 1.6609 | 0.03953 | -0.0684 | 42.0162
15 | 1.6672 | 0.04425 | -0.0671 | 37.6768
15.5 | 1.6676 | 0.04997 | -0.0663 | 33.372
16 | 1.6656 | 0.05638 | -0.0662 | 29.5424
16.5 | 1.6632 | 0.06329 | -0.0669 | 26.279
17 | 1.6577 | 0.07106 | -0.0682 | 23.3282
17.5 | 1.6434 | 0.08068 | -0.0707 | 20.3694
18 | 1.6306 | 0.09056 | -0.0739 | 18.0057
18.5 | 1.6091 | 0.10253 | -0.0785 | 15.6939
19 | 1.5883 | 0.11486 | -0.084 | 13.8281
19.5 | 1.5636 | 0.12844 | -0.0908 | 12.1738
20 | 1.534 | 0.1435 | -0.0992 | 10.6899

## 61. Re 3M Mach 0.25 (1)
BIGFOIL.COM POLAR EXPORT
e393
EPPLER 393 |  |  |  | Cl Max: | 1.44 | at alpha= | 8.5 | deg
JavaFoil+Calcfoil stall+Eppler ext transition |  |  |  | L/D Max: | 187.44 | at alpha= | 4.5 | deg
Re: | 3000000 |  |  | Cd Min: | 0.00456 | at alpha= | -0.5 | deg
Mach: | 0.25 |  |  | Cl=0 at alpha= | -5.0333 | deg
|  |  |  | @ Cl=0.1, Cd= | 0.0056571
|  |  |  | @ Cl=0.4, Cd= | 0.0046318
|  |  |  | @ Cl=0.6, Cd= | 0.0045993
alpha (deg) | Cl | Cd | Cm | Cl/Cd
-15 | -0.059 | 0.11105 | -0.056 | -0.533
-14.5 | -0.056 | 0.10502 | -0.055 | -0.535
-14 | -0.053 | 0.10071 | -0.055 | -0.528
-13.5 | -0.123 | 0.09708 | -0.052 | -1.265
-13 | -0.173 | 0.09346 | -0.051 | -1.854
-12.5 | -0.212 | 0.08806 | -0.05 | -2.41
-12 | -0.244 | 0.08245 | -0.051 | -2.963
-11.5 | -0.27 | 0.07706 | -0.052 | -3.504
-11 | -0.289 | 0.07332 | -0.052 | -3.941
-10.5 | -0.301 | 0.06897 | -0.053 | -4.361
-10 | -0.305 | 0.06464 | -0.053 | -4.716
-9.5 | -0.301 | 0.06038 | -0.055 | -4.989
-9 | -0.29 | 0.05692 | -0.055 | -5.087
-8.5 | -0.271 | 0.05264 | -0.059 | -5.149
-8 | -0.247 | 0.04672 | -0.068 | -5.294
-7.5 | -0.265 | 0.00673 | -0.119 | -39.356
-7 | -0.219 | 0.00653 | -0.12 | -33.546
-6.5 | -0.168 | 0.0063 | -0.12 | -26.697
-6 | -0.113 | 0.00616 | -0.121 | -18.43
-5.5 | -0.056 | 0.00597 | -0.121 | -9.341
-5 | 0.004 | 0.00582 | -0.122 | 0.688
-4.5 | 0.066 | 0.00569 | -0.122 | 11.602
-4 | 0.128 | 0.00563 | -0.123 | 22.705
-3.5 | 0.19 | 0.00549 | -0.123 | 34.542
-3 | 0.251 | 0.00539 | -0.124 | 46.675
-2.5 | 0.313 | 0.00492 | -0.124 | 63.724
-2 | 0.375 | 0.00466 | -0.124 | 80.403
-1.5 | 0.437 | 0.00459 | -0.125 | 95.171
-1 | 0.498 | 0.0046 | -0.125 | 108.338
-0.5 | 0.56 | 0.00456 | -0.126 | 122.82
0 | 0.621 | 0.00462 | -0.126 | 134.415
0.5 | 0.682 | 0.00469 | -0.127 | 145.601
1 | 0.744 | 0.00483 | -0.127 | 153.998
1.5 | 0.805 | 0.00498 | -0.128 | 161.626
2 | 0.866 | 0.00511 | -0.128 | 169.25
2.5 | 0.924 | 0.00525 | -0.128 | 175.848
3 | 0.984 | 0.00541 | -0.129 | 181.959
3.5 | 1.043 | 0.00562 | -0.129 | 185.825
4 | 1.103 | 0.0059 | -0.13 | 186.964
4.5 | 1.161 | 0.00619 | -0.13 | 187.44
5 | 1.218 | 0.00679 | -0.131 | 179.533
5.5 | 1.273 | 0.00989 | -0.131 | 128.781
6 | 1.321 | 0.01097 | -0.131 | 120.436
6.5 | 1.364 | 0.01218 | -0.132 | 111.976
7 | 1.4 | 0.01521 | -0.132 | 92.071
7.5 | 1.421 | 0.01194 | -0.132 | 118.953
8 | 1.436 | 0.01583 | -0.132 | 90.737
8.5 | 1.44 | 0.01666 | -0.132 | 86.466
9 | 1.431 | 0.01773 | -0.132 | 80.7
9.5 | 1.408 | 0.01887 | -0.132 | 74.601
10 | 1.369 | 0.02002 | -0.132 | 68.369
10.5 | 1.315 | 0.02136 | -0.132 | 61.548
11 | 1.246 | 0.02292 | -0.131 | 54.349
11.5 | 1.164 | 0.02481 | -0.131 | 46.9
12 | 1.069 | 0.02729 | -0.13 | 39.171
12.5 | 0.966 | 0.02981 | -0.129 | 32.398
13 | 0.854 | 0.03341 | -0.128 | 25.555
13.5 | 0.736 | 0.03823 | -0.126 | 19.246

## 62. Re 3M Mach 0.25 (2)
BIGFOIL.COM POLAR EXPORT
e393
EPPLER 393 |  |  |  | Cl Max: | 1.6102 | at alpha= | 12.5 | deg
XFOIL ncrit=9 |  |  |  | L/D Max: | 179.931 | at alpha= | 4 | deg
Re: | 3000000 |  |  | Cd Min: | 0.2021 | at alpha= | -17.5 | deg
Mach: | 0.25 |  |  | Cl=0 at alpha= | -4.7833 | deg
|  |  |  | @ Cl=0.1, Cd= | 0.006719
|  |  |  | @ Cl=0.4, Cd= | 0.0053639
|  |  |  | @ Cl=0.6, Cd= | 0.0049986
alpha (deg) | Cl | Cd | Cm | Cl/Cd
-17.5 | -0.4724 | 0.2021 | -0.0105 | -2.3375
-17 | -0.4556 | 0.19653 | -0.0135 | -2.3182
-16.5 | -0.4399 | 0.19039 | -0.0164 | -2.3105
-16 | -0.4252 | 0.18397 | -0.0191 | -2.3112
-15.5 | -0.4105 | 0.17669 | -0.0218 | -2.3233
-15 | -0.3977 | 0.16997 | -0.0241 | -2.3398
-14.5 | -0.3862 | 0.16327 | -0.0261 | -2.3654
-14 | -0.3753 | 0.15661 | -0.028 | -2.3964
-13.5 | -0.3658 | 0.14978 | -0.0297 | -2.4422
-13 | -0.3579 | 0.14287 | -0.0313 | -2.5051
-12.5 | -0.3507 | 0.13598 | -0.0327 | -2.5791
-12 | -0.3366 | 0.12798 | -0.0367 | -2.6301
-11.5 | -0.3244 | 0.11794 | -0.043 | -2.7506
-11 | -0.3109 | 0.10791 | -0.0497 | -2.8811
-10.5 | -0.3017 | 0.09675 | -0.0568 | -3.1183
-10 | -0.2848 | 0.08983 | -0.0621 | -3.1704
-9 | -0.422 | 0.02463 | -0.1266 | -17.1336
-8.5 | -0.407 | 0.01822 | -0.1262 | -22.3381
-8 | -0.3672 | 0.01418 | -0.1257 | -25.8956
-7.5 | -0.3199 | 0.01067 | -0.1253 | -29.9813
-7 | -0.263 | 0.00961 | -0.125 | -27.3673
-6.5 | -0.2046 | 0.00884 | -0.1248 | -23.1448
-6 | -0.1453 | 0.00834 | -0.1248 | -17.4221
-5.5 | -0.0859 | 0.00775 | -0.1249 | -11.0839
-5 | -0.026 | 0.00731 | -0.125 | -3.5568
-4.5 | 0.034 | 0.00701 | -0.1252 | 4.8502
-4 | 0.094 | 0.00674 | -0.1255 | 13.9466
-3.5 | 0.1541 | 0.00653 | -0.1258 | 23.5988
-3 | 0.2143 | 0.00626 | -0.1262 | 34.2332
-2.5 | 0.2743 | 0.00599 | -0.1267 | 45.793
-1.5 | 0.3946 | 0.00539 | -0.128 | 73.2096
-1 | 0.4547 | 0.0051 | -0.1287 | 89.1569
-0.5 | 0.5145 | 0.00503 | -0.1292 | 102.2863
0 | 0.5744 | 0.00499 | -0.1296 | 115.1102
0.5 | 0.634 | 0.00501 | -0.13 | 126.5469
1 | 0.6933 | 0.00506 | -0.1303 | 137.0158
1.5 | 0.7525 | 0.00512 | -0.1306 | 146.9727
2 | 0.8115 | 0.0052 | -0.1309 | 156.0577
2.5 | 0.8703 | 0.0053 | -0.1311 | 164.2075
3 | 0.9285 | 0.00544 | -0.1311 | 170.6801
3.5 | 0.9867 | 0.00557 | -0.1312 | 177.1454
4 | 1.0436 | 0.0058 | -0.131 | 179.931
4.5 | 1.0987 | 0.00611 | -0.1304 | 179.82
5 | 1.1449 | 0.00658 | -0.128 | 173.997
5.5 | 1.1897 | 0.00771 | -0.1257 | 154.3061
6 | 1.2365 | 0.00876 | -0.1238 | 141.153
6.5 | 1.2821 | 0.00985 | -0.1216 | 130.1624
7 | 1.3276 | 0.01085 | -0.1194 | 122.3594
7.5 | 1.3717 | 0.01187 | -0.1168 | 115.5602
8 | 1.41 | 0.01314 | -0.1133 | 107.3059
8.5 | 1.4512 | 0.01408 | -0.1101 | 103.0682
9 | 1.4845 | 0.01506 | -0.1055 | 98.5724
9.5 | 1.512 | 0.0162 | -0.1 | 93.3333
10 | 1.5398 | 0.01745 | -0.095 | 88.2407
10.5 | 1.5627 | 0.01909 | -0.0897 | 81.8596
11 | 1.5819 | 0.02115 | -0.0846 | 74.7943
11.5 | 1.597 | 0.02375 | -0.0798 | 67.2421
12 | 1.6076 | 0.02703 | -0.0754 | 59.4747
12.5 | 1.6102 | 0.0314 | -0.0714 | 51.2803
13 | 1.6041 | 0.03707 | -0.0682 | 43.2722
13.5 | 1.5877 | 0.04441 | -0.066 | 35.751
14 | 1.5885 | 0.05052 | -0.0652 | 31.443
14.5 | 1.5837 | 0.05779 | -0.0652 | 27.4044
15 | 1.574 | 0.06626 | -0.0662 | 23.7549
15.5 | 1.5579 | 0.07628 | -0.0684 | 20.4234
16 | 1.5371 | 0.08781 | -0.0721 | 17.5048
16.5 | 1.5151 | 0.10028 | -0.077 | 15.1087
17 | 1.4878 | 0.11443 | -0.0836 | 13.0018
17.5 | 1.458 | 0.12982 | -0.0917 | 11.2309

## 63. Re 3M Mach 0.50 (1)
BIGFOIL.COM POLAR EXPORT
e393
EPPLER 393 |  |  |  | Cl Max: | 1.458 | at alpha= | 6.5 | deg
JavaFoil+Calcfoil stall+Eppler ext transition |  |  |  | L/D Max: | 189.983 | at alpha= | 3.5 | deg
Re: | 3000000 |  |  | Cd Min: | 0.00481 | at alpha= | -0.5 | deg
Mach: | 0.5 |  |  | Cl=0 at alpha= | -5.0317 | deg
|  |  |  | @ Cl=0.1, Cd= | 0.0061858
|  |  |  | @ Cl=0.4, Cd= | 0.0051309
|  |  |  | @ Cl=0.6, Cd= | 0.0048251
alpha (deg) | Cl | Cd | Cm | Cl/Cd
-20 | -1.673 | 0.16783 | -0.07 | -9.971
-19.5 | -1.618 | 0.16348 | -0.07 | -9.898
-19 | -1.566 | 0.16089 | -0.072 | -9.735
-18.5 | -1.51 | 0.15455 | -0.072 | -9.769
-18 | -1.452 | 0.14885 | -0.07 | -9.752
-17.5 | -1.392 | 0.14308 | -0.068 | -9.732
-17 | -1.337 | 0.139 | -0.067 | -9.616
-16.5 | -1.28 | 0.13323 | -0.067 | -9.611
-16 | -1.225 | 0.12948 | -0.066 | -9.458
-15.5 | -1.169 | 0.12631 | -0.067 | -9.256
-15 | -1.113 | 0.1218 | -0.066 | -9.141
-14.5 | -1.059 | 0.11909 | -0.068 | -8.896
-14 | -1.002 | 0.11271 | -0.067 | -8.892
-13.5 | -0.944 | 0.10768 | -0.063 | -8.767
-13 | -0.456 | 0.10089 | -0.062 | -4.523
-12.5 | -0.427 | 0.09656 | -0.062 | -4.424
-12 | -0.398 | 0.09306 | -0.062 | -4.281
-11.5 | -0.37 | 0.08969 | -0.062 | -4.12
-11 | -0.341 | 0.0872 | -0.062 | -3.907
-10.5 | -0.312 | 0.08274 | -0.062 | -3.769
-10 | -0.283 | 0.07324 | -0.061 | -3.863
-9.5 | -0.254 | 0.06608 | -0.062 | -3.85
-9 | -0.226 | 0.06044 | -0.063 | -3.736
-8.5 | -0.197 | 0.05565 | -0.065 | -3.545
-8 | -0.169 | 0.05153 | -0.066 | -3.275
-7.5 | -0.141 | 0.04671 | -0.073 | -3.015
-7 | -0.111 | 0.05107 | -0.056 | -2.177
-6.5 | -0.083 | 0.04559 | -0.058 | -1.818
-6 | -0.088 | 0.04299 | -0.058 | -2.048
-5.5 | -0.059 | 0.00702 | -0.136 | -8.368
-5 | 0.004 | 0.00659 | -0.136 | 0.662
-4.5 | 0.074 | 0.00628 | -0.137 | 11.755
-4 | 0.143 | 0.00603 | -0.137 | 23.71
-3.5 | 0.212 | 0.00588 | -0.138 | 36.094
-3 | 0.281 | 0.00582 | -0.138 | 48.311
-2.5 | 0.35 | 0.00537 | -0.139 | 65.218
-2 | 0.419 | 0.00504 | -0.139 | 83.233
-1.5 | 0.488 | 0.00482 | -0.14 | 101.238
-1 | 0.557 | 0.00485 | -0.14 | 114.809
-0.5 | 0.626 | 0.00481 | -0.141 | 130.057
0 | 0.694 | 0.00488 | -0.141 | 142.345
0.5 | 0.763 | 0.00495 | -0.142 | 153.955
1 | 0.831 | 0.0051 | -0.142 | 163.136
1.5 | 0.9 | 0.00524 | -0.143 | 171.637
2 | 0.968 | 0.00543 | -0.143 | 178.318
2.5 | 1.032 | 0.00559 | -0.144 | 184.577
3 | 1.098 | 0.00581 | -0.144 | 189.087
3.5 | 1.164 | 0.00613 | -0.145 | 189.983
4 | 1.229 | 0.00648 | -0.145 | 189.725
4.5 | 1.293 | 0.00716 | -0.145 | 180.719
5 | 1.355 | 0.00847 | -0.146 | 159.964
5.5 | 1.412 | 0.01315 | -0.146 | 107.385
6 | 1.452 | 0.01509 | -0.147 | 96.183
6.5 | 1.458 | 0.01723 | -0.146 | 84.638
7 | 1.434 | 0.01862 | -0.146 | 77.004
7.5 | 1.303 | 0.02045 | -0.146 | 63.723
8 | 0.859 | 0.02236 | -0.145 | 38.403
8.5 | 0.878 | 0.02602 | -0.143 | 33.752
9 | 0.906 | 0.02744 | -0.143 | 33.013
9.5 | 0.785 | 0.07223 | -0.074 | 10.864
10 | 0.807 | 0.07962 | -0.065 | 10.14
10.5 | 0.833 | 0.08403 | -0.066 | 9.909
11 | 0.861 | 0.08858 | -0.076 | 9.722
11.5 | 0.887 | 0.0969 | -0.078 | 9.155

## 64. Re 3M Mach 0.50 (2)
BIGFOIL.COM POLAR EXPORT
e393
EPPLER 393 |  |  |  | Cl Max: | 1.5323 | at alpha= | 9.5 | deg
XFOIL ncrit=9 |  |  |  | L/D Max: | 182.719 | at alpha= | 4 | deg
Re: | 3000000 |  |  | Cd Min: | 0.25583 | at alpha= | -20 | deg
Mach: | 0.5 |  |  | Cl=0 at alpha= | -4.6448 | deg
|  |  |  | @ Cl=0.1, Cd= | 0.0073343
|  |  |  | @ Cl=0.4, Cd= | 0.0059726
|  |  |  | @ Cl=0.6, Cd= | 0.0053041
alpha (deg) | Cl | Cd | Cm | Cl/Cd
-20 | -0.5873 | 0.25583 | 0.0084 | -2.2957
-19.5 | -0.566 | 0.24788 | 0.004 | -2.2834
-19 | -0.545 | 0.24014 | -0.0002 | -2.2695
-18.5 | -0.5242 | 0.23258 | -0.0042 | -2.2538
-18 | -0.504 | 0.22472 | -0.0081 | -2.2428
-17.5 | -0.4841 | 0.21703 | -0.0118 | -2.2306
-17 | -0.4659 | 0.20989 | -0.0152 | -2.2197
-16.5 | -0.4466 | 0.20286 | -0.0185 | -2.2015
-16 | -0.4282 | 0.19572 | -0.0215 | -2.1878
-15.5 | -0.41 | 0.18804 | -0.0244 | -2.1804
-15 | -0.394 | 0.18059 | -0.027 | -2.1817
-14.5 | -0.3787 | 0.1735 | -0.0293 | -2.1827
-14 | -0.3642 | 0.16647 | -0.0313 | -2.1878
-13.5 | -0.351 | 0.15942 | -0.0332 | -2.2017
-13 | -0.3389 | 0.15238 | -0.0348 | -2.224
-12.5 | -0.3124 | 0.14338 | -0.0414 | -2.1788
-12 | -0.2901 | 0.13381 | -0.0481 | -2.168
-11.5 | -0.2651 | 0.12495 | -0.0547 | -2.1216
-11 | -0.2432 | 0.11729 | -0.0597 | -2.0735
-10.5 | -0.223 | 0.10832 | -0.0659 | -2.0587
-9.5 | -0.1292 | 0.08643 | -0.0965 | -1.4949
-8.5 | -0.0979 | 0.07068 | -0.1089 | -1.3851
-8 | -0.1004 | 0.06294 | -0.1121 | -1.5952
-7.5 | -0.1114 | 0.0543 | -0.1162 | -2.0516
-7 | -0.1231 | 0.04612 | -0.1204 | -2.6691
-6.5 | -0.1408 | 0.0336 | -0.1343 | -4.1905
-6 | -0.142 | 0.02288 | -0.1399 | -6.2063
-5.5 | -0.1135 | 0.01304 | -0.1421 | -8.704
-5 | -0.0503 | 0.0093 | -0.1416 | -5.4086
-4.5 | 0.0205 | 0.00799 | -0.141 | 2.5657
-4 | 0.0921 | 0.00738 | -0.1407 | 12.4797
-3.5 | 0.163 | 0.00697 | -0.1405 | 23.3859
-3 | 0.233 | 0.0067 | -0.1405 | 34.7761
-2.5 | 0.3031 | 0.00639 | -0.1408 | 47.4335
-2 | 0.3725 | 0.00608 | -0.1412 | 61.2664
-1.5 | 0.4416 | 0.00581 | -0.1418 | 76.0069
-1 | 0.511 | 0.00544 | -0.1427 | 93.9338
-0.5 | 0.5799 | 0.00531 | -0.1432 | 109.209
0 | 0.6483 | 0.00529 | -0.1436 | 122.552
0.5 | 0.7166 | 0.00533 | -0.1439 | 134.4465
1 | 0.7849 | 0.0054 | -0.1441 | 145.3519
1.5 | 0.8531 | 0.00549 | -0.1443 | 155.3916
2 | 0.921 | 0.00562 | -0.1443 | 163.879
2.5 | 0.989 | 0.00575 | -0.1442 | 172
3 | 1.0567 | 0.00594 | -0.1439 | 177.8956
3.5 | 1.1241 | 0.00616 | -0.1433 | 182.4838
4 | 1.1895 | 0.00651 | -0.1422 | 182.7189
4.5 | 1.2506 | 0.0071 | -0.1402 | 176.1408
5 | 1.3027 | 0.00801 | -0.1366 | 162.6342
5.5 | 1.3414 | 0.00916 | -0.1303 | 146.441
6 | 1.3856 | 0.01047 | -0.1251 | 132.34
6.5 | 1.4206 | 0.01179 | -0.1182 | 120.4919
7 | 1.4447 | 0.01333 | -0.1096 | 108.3796
7.5 | 1.4603 | 0.0155 | -0.1007 | 94.2129
8 | 1.4842 | 0.01774 | -0.0937 | 83.664
8.5 | 1.5092 | 0.02041 | -0.0875 | 73.9441
9 | 1.5261 | 0.02409 | -0.0817 | 63.3499
9.5 | 1.5323 | 0.02913 | -0.0765 | 52.6021
10 | 1.5256 | 0.03576 | -0.0722 | 42.6622
10.5 | 1.5093 | 0.04382 | -0.0692 | 34.4432
11 | 1.4879 | 0.05314 | -0.0677 | 27.9996
11.5 | 1.4608 | 0.06405 | -0.0682 | 22.8072
12 | 1.4301 | 0.07654 | -0.0711 | 18.6843
12.5 | 1.3961 | 0.09071 | -0.0764 | 15.3908
13 | 1.3618 | 0.1062 | -0.084 | 12.823
13.5 | 1.3301 | 0.12242 | -0.0933 | 10.8651
14 | 1.3022 | 0.13908 | -0.1037 | 9.363
14.5 | 1.2796 | 0.15562 | -0.1146 | 8.2226

## 65. Re 4M Mach 0.00 (1)
BIGFOIL.COM POLAR EXPORT
e393
EPPLER 393 |  |  |  | Cl Max: | 1.454 | at alpha= | 9.5 | deg
JavaFoil+Calcfoil stall+Eppler ext transition |  |  |  | L/D Max: | 188.52 | at alpha= | 4 | deg
Re: | 4000000 |  |  | Cd Min: | 0.0044 | at alpha= | -0.5 | deg
Mach: | 0 |  |  | Cl=0 at alpha= | -5.0345 | deg
|  |  |  | @ Cl=0.1, Cd= | 0.005384
|  |  |  | @ Cl=0.4, Cd= | 0.0044998
|  |  |  | @ Cl=0.6, Cd= | 0.0044491
alpha (deg) | Cl | Cd | Cm | Cl/Cd
-17.5 | -0.308 | 0.13773 | -0.051 | -2.234
-17 | -0.32 | 0.1319 | -0.051 | -2.425
-16.5 | -0.332 | 0.12576 | -0.051 | -2.64
-16 | -0.344 | 0.11908 | -0.051 | -2.889
-15.5 | -0.356 | 0.11327 | -0.052 | -3.139
-15 | -0.366 | 0.10691 | -0.052 | -3.428
-14.5 | -0.376 | 0.10143 | -0.053 | -3.709
-14 | -0.385 | 0.09603 | -0.053 | -4.007
-13.5 | -0.392 | 0.09063 | -0.054 | -4.32
-13 | -0.396 | 0.08545 | -0.054 | -4.637
-12.5 | -0.398 | 0.08079 | -0.055 | -4.931
-12 | -0.398 | 0.07559 | -0.056 | -5.261
-11.5 | -0.394 | 0.07195 | -0.056 | -5.471
-11 | -0.386 | 0.06777 | -0.058 | -5.696
-10.5 | -0.374 | 0.06376 | -0.059 | -5.872
-10 | -0.359 | 0.05967 | -0.061 | -6.013
-9.5 | -0.341 | 0.05324 | -0.068 | -6.403
-9 | -0.344 | 0.02415 | -0.097 | -14.265
-8.5 | -0.352 | 0.0066 | -0.115 | -53.355
-8 | -0.311 | 0.00641 | -0.115 | -48.595
-7.5 | -0.267 | 0.00623 | -0.116 | -42.787
-7 | -0.218 | 0.00601 | -0.116 | -36.258
-6.5 | -0.166 | 0.00586 | -0.116 | -28.292
-6 | -0.111 | 0.00572 | -0.117 | -19.404
-5.5 | -0.054 | 0.00564 | -0.117 | -9.641
-5 | 0.004 | 0.00547 | -0.118 | 0.712
-4.5 | 0.064 | 0.00542 | -0.118 | 11.798
-4 | 0.124 | 0.00536 | -0.119 | 23.109
-3.5 | 0.184 | 0.00523 | -0.119 | 35.094
-3 | 0.243 | 0.00499 | -0.12 | 48.792
-2.5 | 0.303 | 0.00476 | -0.12 | 63.682
-2 | 0.363 | 0.00458 | -0.121 | 79.244
-1.5 | 0.423 | 0.00445 | -0.121 | 94.982
-1 | 0.482 | 0.00447 | -0.121 | 107.956
-0.5 | 0.542 | 0.0044 | -0.122 | 123.03
0 | 0.601 | 0.00445 | -0.122 | 135.166
0.5 | 0.661 | 0.00452 | -0.123 | 146.162
1 | 0.72 | 0.00466 | -0.123 | 154.347
1.5 | 0.779 | 0.00479 | -0.124 | 162.539
2 | 0.838 | 0.00491 | -0.124 | 170.8
2.5 | 0.895 | 0.00503 | -0.124 | 177.934
3 | 0.953 | 0.00521 | -0.125 | 183.082
3.5 | 1.011 | 0.00543 | -0.125 | 186.122
4 | 1.068 | 0.00567 | -0.126 | 188.52
4.5 | 1.125 | 0.0061 | -0.126 | 184.439
5 | 1.181 | 0.00689 | -0.126 | 171.274
5.5 | 1.235 | 0.00962 | -0.127 | 128.392
6 | 1.283 | 0.01042 | -0.127 | 123.163
6.5 | 1.328 | 0.01125 | -0.128 | 118.013
7 | 1.367 | 0.01215 | -0.128 | 112.523
7.5 | 1.401 | 0.01404 | -0.128 | 99.798
8 | 1.423 | 0.01095 | -0.128 | 129.957
8.5 | 1.441 | 0.01462 | -0.128 | 98.59
9 | 1.451 | 0.01541 | -0.128 | 94.162
9.5 | 1.454 | 0.01623 | -0.129 | 89.586
10 | 1.448 | 0.01707 | -0.129 | 84.832
10.5 | 1.433 | 0.01801 | -0.129 | 79.581
11 | 1.41 | 0.01907 | -0.129 | 73.954
11.5 | 1.379 | 0.0203 | -0.128 | 67.915
12 | 1.341 | 0.02163 | -0.128 | 61.987
12.5 | 1.298 | 0.02298 | -0.128 | 56.466
13 | 1.249 | 0.02468 | -0.127 | 50.63
13.5 | 1.197 | 0.0267 | -0.127 | 44.847
14 | 1.143 | 0.02903 | -0.126 | 39.378
14.5 | 1.087 | 0.03171 | -0.125 | 34.28

## 66. Re 4M Mach 0.00 (2)
BIGFOIL.COM POLAR EXPORT
e393
EPPLER 393 |  |  |  | Cl Max: | 1.7595 | at alpha= | 17 | deg
XFOIL ncrit=9 |  |  |  | L/D Max: | 180.072 | at alpha= | 4 | deg
Re: | 4000000 |  |  | Cd Min: | 0.10806 | at alpha= | 20 | deg
Mach: | 0 |  |  | Cl=0 at alpha= | -4.8275 | deg
|  |  |  | @ Cl=0.1, Cd= | 0.0062647
|  |  |  | @ Cl=0.4, Cd= | 0.0050629
|  |  |  | @ Cl=0.6, Cd= | 0.0047126
alpha (deg) | Cl | Cd | Cm | Cl/Cd
-14 | -0.9117 | 0.04171 | -0.0821 | -21.8581
-13.5 | -0.9078 | 0.02613 | -0.1088 | -34.7417
-13 | -0.8634 | 0.02352 | -0.112 | -36.7092
-12.5 | -0.8156 | 0.0201 | -0.1162 | -40.5771
-12 | -0.7576 | 0.01786 | -0.12 | -42.4188
-11.5 | -0.7081 | 0.01609 | -0.1211 | -44.0087
-11 | -0.6597 | 0.01422 | -0.1217 | -46.3924
-10.5 | -0.6119 | 0.01285 | -0.1213 | -47.6187
-10 | -0.5653 | 0.01187 | -0.1203 | -47.6243
-9.5 | -0.5162 | 0.01098 | -0.1197 | -47.0128
-9 | -0.4647 | 0.01023 | -0.1194 | -45.4252
-8.5 | -0.4115 | 0.00959 | -0.1193 | -42.9093
-8 | -0.3572 | 0.00909 | -0.1194 | -39.2959
-7.5 | -0.3019 | 0.00872 | -0.1195 | -34.6216
-6.5 | -0.1906 | 0.00759 | -0.12 | -25.112
-6 | -0.1339 | 0.00731 | -0.1203 | -18.3174
-5.5 | -0.077 | 0.00707 | -0.1207 | -10.8911
-5 | -0.0198 | 0.00671 | -0.121 | -2.9508
-4.5 | 0.0376 | 0.00648 | -0.1214 | 5.8025
-4 | 0.0951 | 0.00628 | -0.1219 | 15.1433
-3.5 | 0.1528 | 0.0061 | -0.1223 | 25.0492
-3 | 0.2103 | 0.00588 | -0.1228 | 35.7653
-2.5 | 0.2681 | 0.00565 | -0.1233 | 47.4513
-2 | 0.326 | 0.0054 | -0.1239 | 60.3704
-1.5 | 0.3837 | 0.00515 | -0.1246 | 74.5049
-1 | 0.4417 | 0.00484 | -0.1253 | 91.2603
-0.5 | 0.4995 | 0.00473 | -0.1258 | 105.6025
0 | 0.557 | 0.00469 | -0.1263 | 118.7633
0.5 | 0.6142 | 0.00472 | -0.1267 | 130.1271
1 | 0.6713 | 0.00476 | -0.127 | 141.0294
1.5 | 0.7282 | 0.00483 | -0.1273 | 150.766
2 | 0.785 | 0.0049 | -0.1276 | 160.2041
2.5 | 0.8411 | 0.00502 | -0.1279 | 167.5498
3 | 0.8971 | 0.00515 | -0.1281 | 174.1942
4 | 1.0066 | 0.00559 | -0.1281 | 180.0716
4.5 | 1.0591 | 0.00598 | -0.1278 | 177.107
5.5 | 1.1482 | 0.00737 | -0.124 | 155.7938
6 | 1.1952 | 0.00827 | -0.1228 | 144.5224
6.5 | 1.242 | 0.00913 | -0.1215 | 136.035
7 | 1.2893 | 0.00989 | -0.1204 | 130.364
7.5 | 1.3352 | 0.01071 | -0.119 | 124.6685
8 | 1.3796 | 0.01157 | -0.1173 | 119.2394
8.5 | 1.4221 | 0.01249 | -0.1153 | 113.8591
9 | 1.4652 | 0.01328 | -0.1135 | 110.3313
9.5 | 1.5086 | 0.01395 | -0.1117 | 108.1434
10 | 1.5489 | 0.01472 | -0.1095 | 105.2242
10.5 | 1.581 | 0.01562 | -0.1057 | 101.2164
11 | 1.6002 | 0.01693 | -0.0997 | 94.5186
11.5 | 1.6244 | 0.01813 | -0.0951 | 89.5974
12 | 1.6484 | 0.01947 | -0.0909 | 84.6636
12.5 | 1.6695 | 0.0211 | -0.0867 | 79.1232
13 | 1.6891 | 0.02299 | -0.0829 | 73.4711
13.5 | 1.7052 | 0.02533 | -0.0792 | 67.3194
14 | 1.7204 | 0.02797 | -0.076 | 61.5088
14.5 | 1.733 | 0.03108 | -0.0732 | 55.7593
15 | 1.7435 | 0.03464 | -0.0709 | 50.332
15.5 | 1.7502 | 0.03883 | -0.069 | 45.0734
16 | 1.7541 | 0.04365 | -0.0676 | 40.1856
16.5 | 1.7579 | 0.04878 | -0.0668 | 36.0373
17 | 1.7595 | 0.05452 | -0.0666 | 32.2726
17.5 | 1.7548 | 0.06143 | -0.067 | 28.5658
18 | 1.7519 | 0.06851 | -0.0681 | 25.5714
18.5 | 1.7401 | 0.07731 | -0.0701 | 22.5081
19 | 1.7315 | 0.08605 | -0.0726 | 20.122
19.5 | 1.7155 | 0.09639 | -0.0762 | 17.7975
20 | 1.6947 | 0.10806 | -0.081 | 15.683

## 67. Re 4M Mach 0.10 (1)
BIGFOIL.COM POLAR EXPORT
e393
EPPLER 393 |  |  |  | Cl Max: | 1.45 | at alpha= | 9 | deg
JavaFoil+Calcfoil stall+Eppler ext transition |  |  |  | L/D Max: | 188.853 | at alpha= | 4 | deg
Re: | 4000000 |  |  | Cd Min: | 0.00441 | at alpha= | -0.5 | deg
Mach: | 0.1 |  |  | Cl=0 at alpha= | -5.0339 | deg
|  |  |  | @ Cl=0.1, Cd= | 0.005394
|  |  |  | @ Cl=0.4, Cd= | 0.0045142
|  |  |  | @ Cl=0.6, Cd= | 0.0044566
alpha (deg) | Cl | Cd | Cm | Cl/Cd
-17 | -0.278 | 0.13187 | -0.052 | -2.111
-16.5 | -0.292 | 0.12678 | -0.052 | -2.307
-16 | -0.306 | 0.12135 | -0.051 | -2.525
-15.5 | -0.32 | 0.11509 | -0.051 | -2.784
-15 | -0.334 | 0.10835 | -0.052 | -3.081
-14.5 | -0.346 | 0.10253 | -0.052 | -3.378
-14 | -0.358 | 0.09691 | -0.053 | -3.692
-13.5 | -0.368 | 0.09139 | -0.053 | -4.021
-13 | -0.375 | 0.08628 | -0.054 | -4.349
-12.5 | -0.38 | 0.08149 | -0.055 | -4.668
-12 | -0.383 | 0.07638 | -0.056 | -5.01
-11.5 | -0.381 | 0.07242 | -0.056 | -5.266
-11 | -0.376 | 0.06928 | -0.055 | -5.424
-10.5 | -0.367 | 0.06466 | -0.057 | -5.669
-10 | -0.353 | 0.06088 | -0.058 | -5.794
-9.5 | -0.336 | 0.05521 | -0.064 | -6.081
-9 | -0.318 | 0.0454 | -0.077 | -7.014
-8.5 | -0.345 | 0.02112 | -0.113 | -16.318
-8 | -0.311 | 0.00645 | -0.116 | -48.201
-7.5 | -0.267 | 0.00627 | -0.116 | -42.515
-7 | -0.218 | 0.00609 | -0.117 | -35.839
-6.5 | -0.166 | 0.00588 | -0.117 | -28.247
-6 | -0.111 | 0.00575 | -0.118 | -19.386
-5.5 | -0.055 | 0.00561 | -0.118 | -9.725
-5 | 0.004 | 0.00548 | -0.118 | 0.713
-4.5 | 0.064 | 0.00543 | -0.119 | 11.824
-4 | 0.124 | 0.00537 | -0.119 | 23.166
-3.5 | 0.185 | 0.00524 | -0.12 | 35.207
-3 | 0.245 | 0.00524 | -0.12 | 46.697
-2.5 | 0.305 | 0.00479 | -0.121 | 63.639
-2 | 0.365 | 0.00459 | -0.121 | 79.419
-1.5 | 0.425 | 0.00446 | -0.122 | 95.222
-1 | 0.485 | 0.00448 | -0.122 | 108.286
-0.5 | 0.545 | 0.00441 | -0.122 | 123.475
0 | 0.604 | 0.00446 | -0.123 | 135.564
0.5 | 0.664 | 0.00453 | -0.123 | 146.58
1 | 0.724 | 0.00467 | -0.124 | 154.818
1.5 | 0.783 | 0.0048 | -0.124 | 163.09
2 | 0.842 | 0.00492 | -0.125 | 171.316
2.5 | 0.899 | 0.00504 | -0.125 | 178.482
3 | 0.958 | 0.00522 | -0.125 | 183.464
3.5 | 1.016 | 0.00545 | -0.126 | 186.548
4 | 1.073 | 0.00568 | -0.126 | 188.853
4.5 | 1.13 | 0.00615 | -0.127 | 183.697
5 | 1.186 | 0.00694 | -0.127 | 171.023
5.5 | 1.241 | 0.00973 | -0.127 | 127.517
6 | 1.289 | 0.01052 | -0.128 | 122.548
6.5 | 1.333 | 0.01139 | -0.128 | 117.054
7 | 1.372 | 0.01227 | -0.129 | 111.868
7.5 | 1.405 | 0.01432 | -0.129 | 98.15
8 | 1.426 | 0.01107 | -0.129 | 128.87
8.5 | 1.442 | 0.01479 | -0.129 | 97.548
9 | 1.45 | 0.01561 | -0.129 | 92.934
9.5 | 1.45 | 0.01645 | -0.129 | 88.163
10 | 1.44 | 0.01732 | -0.129 | 83.174
10.5 | 1.421 | 0.01833 | -0.129 | 77.55
11 | 1.394 | 0.01942 | -0.129 | 71.778
11.5 | 1.357 | 0.0207 | -0.129 | 65.537
12 | 1.313 | 0.02212 | -0.128 | 59.341
12.5 | 1.263 | 0.02376 | -0.128 | 53.157
13 | 1.209 | 0.02539 | -0.128 | 47.622
13.5 | 1.151 | 0.02761 | -0.127 | 41.69
14 | 1.09 | 0.03028 | -0.126 | 36.005

## 68. Re 4M Mach 0.10 (2)
BIGFOIL.COM POLAR EXPORT
e393
EPPLER 393 |  |  |  | Cl Max: | 1.7391 | at alpha= | 16.5 | deg
XFOIL ncrit=9 |  |  |  | L/D Max: | 180.499 | at alpha= | 4 | deg
Re: | 4000000 |  |  | Cd Min: | 0.12008 | at alpha= | 20 | deg
Mach: | 0.1 |  |  | Cl=0 at alpha= | -4.8224 | deg
|  |  |  | @ Cl=0.1, Cd= | 0.0062751
|  |  |  | @ Cl=0.4, Cd= | 0.0050868
|  |  |  | @ Cl=0.6, Cd= | 0.0047208
alpha (deg) | Cl | Cd | Cm | Cl/Cd
-12.5 | -0.8066 | 0.02509 | -0.1137 | -32.1483
-12 | -0.7563 | 0.02136 | -0.1191 | -35.4073
-11.5 | -0.7028 | 0.01854 | -0.1227 | -37.9072
-11 | -0.6586 | 0.01582 | -0.1234 | -41.6308
-10.5 | -0.6131 | 0.01401 | -0.1229 | -43.7616
-10 | -0.568 | 0.01275 | -0.1217 | -44.549
-9.5 | -0.5198 | 0.0116 | -0.1209 | -44.8103
-9 | -0.4686 | 0.01067 | -0.1205 | -43.9175
-8.5 | -0.4153 | 0.00989 | -0.1203 | -41.9919
-8 | -0.3607 | 0.00928 | -0.1203 | -38.8685
-7.5 | -0.305 | 0.00884 | -0.1204 | -34.5023
-7 | -0.2496 | 0.008 | -0.1205 | -31.2
-6.5 | -0.1927 | 0.00765 | -0.1208 | -25.1895
-6 | -0.1355 | 0.00736 | -0.1211 | -18.4103
-5.5 | -0.0781 | 0.0071 | -0.1214 | -11
-5 | -0.0205 | 0.00673 | -0.1217 | -3.0461
-4.5 | 0.0372 | 0.00651 | -0.1221 | 5.7143
-4 | 0.0952 | 0.00629 | -0.1225 | 15.1351
-3.5 | 0.1533 | 0.00611 | -0.1229 | 25.09
-3 | 0.2113 | 0.0059 | -0.1234 | 35.8136
-2.5 | 0.2694 | 0.00567 | -0.1239 | 47.5132
-2 | 0.3276 | 0.00541 | -0.1245 | 60.5545
-1.5 | 0.3858 | 0.00516 | -0.1252 | 74.7674
-1 | 0.444 | 0.00486 | -0.1259 | 91.358
-0.5 | 0.5022 | 0.00474 | -0.1264 | 105.9494
0 | 0.5601 | 0.0047 | -0.1269 | 119.1702
0.5 | 0.6177 | 0.00473 | -0.1273 | 130.592
1 | 0.6751 | 0.00477 | -0.1276 | 141.5304
1.5 | 0.7324 | 0.00484 | -0.1279 | 151.3223
2 | 0.7895 | 0.00491 | -0.1282 | 160.7943
2.5 | 0.846 | 0.00504 | -0.1284 | 167.8571
3 | 0.9024 | 0.00516 | -0.1286 | 174.8837
3.5 | 0.9579 | 0.00536 | -0.1287 | 178.7127
4 | 1.0126 | 0.00561 | -0.1286 | 180.4991
4.5 | 1.0654 | 0.00601 | -0.1282 | 177.2712
5 | 1.1135 | 0.00675 | -0.1271 | 164.963
6 | 1.2021 | 0.00832 | -0.1231 | 144.4832
6.5 | 1.2488 | 0.00921 | -0.1217 | 135.5917
7 | 1.2963 | 0.00998 | -0.1205 | 129.8898
7.5 | 1.342 | 0.01083 | -0.1189 | 123.9151
8 | 1.3857 | 0.01176 | -0.117 | 117.8316
8.5 | 1.4291 | 0.01263 | -0.115 | 113.1512
9 | 1.4723 | 0.01342 | -0.113 | 109.7094
9.5 | 1.5152 | 0.01412 | -0.111 | 107.3088
10 | 1.5545 | 0.01493 | -0.1084 | 104.1192
10.5 | 1.5817 | 0.01591 | -0.1035 | 99.4155
11 | 1.5993 | 0.01738 | -0.0973 | 92.0196
11.5 | 1.6247 | 0.01863 | -0.0929 | 87.2088
12 | 1.6474 | 0.02013 | -0.0886 | 81.8381
12.5 | 1.6671 | 0.02197 | -0.0844 | 75.8807
13 | 1.6854 | 0.0241 | -0.0805 | 69.9336
13.5 | 1.6999 | 0.02676 | -0.0769 | 63.5239
14 | 1.7133 | 0.02977 | -0.0738 | 57.5512
14.5 | 1.7243 | 0.03325 | -0.0712 | 51.8586
15 | 1.7324 | 0.03729 | -0.0691 | 46.4575
15.5 | 1.7368 | 0.04203 | -0.0675 | 41.3229
16 | 1.7377 | 0.04749 | -0.0664 | 36.5909
16.5 | 1.7391 | 0.05328 | -0.066 | 32.6408
17 | 1.7379 | 0.05975 | -0.0663 | 29.0862
17.5 | 1.7301 | 0.06756 | -0.0673 | 25.6083
18 | 1.7236 | 0.0756 | -0.0691 | 22.7989
18.5 | 1.7081 | 0.08555 | -0.0719 | 19.9661
19 | 1.6954 | 0.09545 | -0.0754 | 17.7622
19.5 | 1.6749 | 0.1072 | -0.0801 | 15.6241
20 | 1.6505 | 0.12008 | -0.0861 | 13.745

## 69. Re 4M Mach 0.25 (1)
BIGFOIL.COM POLAR EXPORT
e393
EPPLER 393 |  |  |  | Cl Max: | 1.442 | at alpha= | 8.5 | deg
JavaFoil+Calcfoil stall+Eppler ext transition |  |  |  | L/D Max: | 189.883 | at alpha= | 4 | deg
Re: | 4000000 |  |  | Cd Min: | 0.00445 | at alpha= | -0.5 | deg
Mach: | 0.25 |  |  | Cl=0 at alpha= | -5.0333 | deg
|  |  |  | @ Cl=0.1, Cd= | 0.005459
|  |  |  | @ Cl=0.4, Cd= | 0.0045976
|  |  |  | @ Cl=0.6, Cd= | 0.0044828
alpha (deg) | Cl | Cd | Cm | Cl/Cd
-15 | -0.059 | 0.10843 | -0.056 | -0.546
-14.5 | -0.056 | 0.10398 | -0.056 | -0.54
-14 | -0.053 | 0.09856 | -0.056 | -0.54
-13.5 | -0.123 | 0.09538 | -0.054 | -1.288
-13 | -0.173 | 0.09123 | -0.052 | -1.901
-12.5 | -0.212 | 0.08626 | -0.053 | -2.463
-12 | -0.245 | 0.08087 | -0.054 | -3.024
-11.5 | -0.27 | 0.07638 | -0.055 | -3.54
-11 | -0.289 | 0.07261 | -0.054 | -3.983
-10.5 | -0.301 | 0.06759 | -0.056 | -4.456
-10 | -0.305 | 0.06328 | -0.056 | -4.825
-9.5 | -0.302 | 0.05921 | -0.058 | -5.096
-9 | -0.29 | 0.05545 | -0.058 | -5.233
-8.5 | -0.272 | 0.05068 | -0.064 | -5.373
-8 | -0.273 | 0.02149 | -0.103 | -12.698
-7.5 | -0.265 | 0.00649 | -0.119 | -40.794
-7 | -0.219 | 0.00629 | -0.12 | -34.843
-6.5 | -0.168 | 0.00608 | -0.12 | -27.683
-6 | -0.113 | 0.00594 | -0.121 | -19.089
-5.5 | -0.056 | 0.00573 | -0.121 | -9.727
-5 | 0.004 | 0.00558 | -0.122 | 0.717
-4.5 | 0.066 | 0.00547 | -0.122 | 12.071
-4 | 0.128 | 0.00545 | -0.123 | 23.469
-3.5 | 0.19 | 0.00531 | -0.123 | 35.729
-3 | 0.251 | 0.0052 | -0.124 | 48.333
-2.5 | 0.313 | 0.00485 | -0.124 | 64.631
-2 | 0.375 | 0.00465 | -0.124 | 80.648
-1.5 | 0.437 | 0.00452 | -0.125 | 96.602
-1 | 0.498 | 0.00452 | -0.125 | 110.266
-0.5 | 0.56 | 0.00445 | -0.126 | 125.718
0 | 0.621 | 0.0045 | -0.126 | 138.09
0.5 | 0.682 | 0.00458 | -0.127 | 149.114
1 | 0.744 | 0.00472 | -0.127 | 157.424
1.5 | 0.805 | 0.00485 | -0.128 | 165.804
2 | 0.866 | 0.00498 | -0.128 | 173.978
2.5 | 0.924 | 0.0051 | -0.128 | 181.153
3 | 0.984 | 0.0053 | -0.129 | 185.526
3.5 | 1.043 | 0.00554 | -0.129 | 188.404
4 | 1.103 | 0.00581 | -0.13 | 189.883
4.5 | 1.161 | 0.00635 | -0.13 | 182.949
5 | 1.218 | 0.00719 | -0.131 | 169.503
5.5 | 1.273 | 0.01033 | -0.131 | 123.275
6 | 1.321 | 0.01114 | -0.131 | 118.644
6.5 | 1.364 | 0.01211 | -0.132 | 112.608
7 | 1.4 | 0.01453 | -0.132 | 96.36
7.5 | 1.423 | 0.01141 | -0.132 | 124.716
8 | 1.438 | 0.01513 | -0.132 | 94.991
8.5 | 1.442 | 0.01581 | -0.132 | 91.175
9 | 1.433 | 0.01681 | -0.132 | 85.279
9.5 | 1.41 | 0.01788 | -0.132 | 78.858
10 | 1.373 | 0.01893 | -0.132 | 72.522
10.5 | 1.319 | 0.02016 | -0.132 | 65.433
11 | 1.25 | 0.02157 | -0.132 | 57.979
11.5 | 1.168 | 0.02326 | -0.131 | 50.217
12 | 1.074 | 0.02548 | -0.131 | 42.13
12.5 | 0.971 | 0.02773 | -0.13 | 34.995
13 | 0.859 | 0.03088 | -0.129 | 27.807
13.5 | 0.741 | 0.03495 | -0.127 | 21.206

## 70. Re 4M Mach 0.25 (2)
BIGFOIL.COM POLAR EXPORT
e393
EPPLER 393 |  |  |  | Cl Max: | 1.6517 | at alpha= | 14 | deg
XFOIL ncrit=9 |  |  |  | L/D Max: | 182.178 | at alpha= | 4 | deg
Re: | 4000000 |  |  | Cd Min: | 0.23779 | at alpha= | -20 | deg
Mach: | 0.25 |  |  | Cl=0 at alpha= | -4.7944 | deg
|  |  |  | @ Cl=0.1, Cd= | 0.0063957
|  |  |  | @ Cl=0.4, Cd= | 0.0052146
|  |  |  | @ Cl=0.6, Cd= | 0.0047677
alpha (deg) | Cl | Cd | Cm | Cl/Cd
-20 | -0.5543 | 0.23779 | 0.0074 | -2.331
-19.5 | -0.5368 | 0.23099 | 0.0037 | -2.3239
-19 | -0.5197 | 0.2243 | 0.0001 | -2.317
-18.5 | -0.5028 | 0.21773 | -0.0034 | -2.3093
-18 | -0.4863 | 0.21069 | -0.0068 | -2.3081
-17.5 | -0.4703 | 0.20369 | -0.0101 | -2.3089
-17 | -0.4588 | 0.19467 | -0.0134 | -2.3568
-16.5 | -0.4434 | 0.18865 | -0.0162 | -2.3504
-16 | -0.4288 | 0.18241 | -0.0189 | -2.3507
-15.5 | -0.4142 | 0.17652 | -0.0213 | -2.3465
-15 | -0.4007 | 0.17047 | -0.0234 | -2.3506
-14.5 | -0.3886 | 0.1638 | -0.0254 | -2.3724
-14 | -0.3776 | 0.15701 | -0.0272 | -2.4049
-13.5 | -0.368 | 0.15025 | -0.0288 | -2.4493
-13 | -0.3579 | 0.14313 | -0.031 | -2.5005
-12.5 | -0.3383 | 0.13461 | -0.0365 | -2.5132
-12 | -0.3196 | 0.12603 | -0.0421 | -2.5359
-11.5 | -0.3179 | 0.11345 | -0.0488 | -2.8021
-11 | -0.3086 | 0.10289 | -0.0555 | -2.9993
-10.5 | -0.3073 | 0.0926 | -0.0607 | -3.3186
-9.5 | -0.4918 | 0.02254 | -0.1276 | -21.819
-9 | -0.4722 | 0.01684 | -0.1268 | -28.0404
-8.5 | -0.4294 | 0.01347 | -0.1262 | -31.8782
-8 | -0.3775 | 0.01138 | -0.1257 | -33.1722
-7.5 | -0.3215 | 0.01004 | -0.1253 | -32.0219
-7 | -0.263 | 0.00931 | -0.1251 | -28.2492
-6.5 | -0.205 | 0.00806 | -0.1251 | -25.4342
-6 | -0.1451 | 0.00766 | -0.1251 | -18.9426
-5.5 | -0.0851 | 0.00731 | -0.1252 | -11.6416
-5 | -0.0248 | 0.00691 | -0.1254 | -3.589
-4.5 | 0.0355 | 0.00664 | -0.1256 | 5.3464
-4 | 0.0957 | 0.00641 | -0.1259 | 14.9298
-3.5 | 0.1559 | 0.00621 | -0.1263 | 25.1047
-3 | 0.2163 | 0.00597 | -0.1267 | 36.2312
-2.5 | 0.2764 | 0.00574 | -0.1272 | 48.1533
-2 | 0.3366 | 0.0055 | -0.1278 | 61.2
-1.5 | 0.3969 | 0.00523 | -0.1284 | 75.8891
-1 | 0.4571 | 0.00493 | -0.1292 | 92.7181
-0.5 | 0.5171 | 0.00481 | -0.1297 | 107.5052
0 | 0.5771 | 0.00476 | -0.1302 | 121.2395
0.5 | 0.6366 | 0.00478 | -0.1306 | 133.1799
1 | 0.6961 | 0.00483 | -0.1309 | 144.1201
1.5 | 0.7553 | 0.00491 | -0.1312 | 153.8289
2 | 0.8144 | 0.00499 | -0.1315 | 163.2064
2.5 | 0.8729 | 0.00513 | -0.1316 | 170.1559
3 | 0.9315 | 0.00525 | -0.1318 | 177.4286
3.5 | 0.9891 | 0.00545 | -0.1317 | 181.4862
4 | 1.0457 | 0.00574 | -0.1315 | 182.1777
4.5 | 1.0999 | 0.0062 | -0.1309 | 177.4032
5 | 1.1492 | 0.00701 | -0.1294 | 163.9372
5.5 | 1.1905 | 0.00772 | -0.1261 | 154.2098
6 | 1.2391 | 0.00867 | -0.1245 | 142.9181
6.5 | 1.2868 | 0.0096 | -0.1226 | 134.0417
7 | 1.3344 | 0.01047 | -0.1207 | 127.4499
7.5 | 1.3793 | 0.01146 | -0.1182 | 120.3578
8 | 1.4208 | 0.01257 | -0.1151 | 113.031
8.5 | 1.4645 | 0.01342 | -0.1124 | 109.1282
9 | 1.5062 | 0.01425 | -0.1092 | 105.6982
9.5 | 1.5375 | 0.01515 | -0.1042 | 101.4851
10 | 1.5649 | 0.01629 | -0.0988 | 96.0651
10.5 | 1.585 | 0.01794 | -0.0927 | 88.3501
11 | 1.5973 | 0.02026 | -0.0863 | 78.8401
11.5 | 1.6158 | 0.0225 | -0.0815 | 71.8133
12 | 1.6301 | 0.02533 | -0.0771 | 64.3545
12.5 | 1.6406 | 0.02881 | -0.0731 | 56.9455
13 | 1.6495 | 0.03281 | -0.0699 | 50.2743
13.5 | 1.6512 | 0.03788 | -0.0673 | 43.5903
14 | 1.6517 | 0.04351 | -0.0655 | 37.9614
14.5 | 1.6475 | 0.05012 | -0.0645 | 32.8711
15 | 1.6385 | 0.05786 | -0.0646 | 28.3184
15.5 | 1.6237 | 0.06701 | -0.0658 | 24.2307
16 | 1.6041 | 0.07757 | -0.0683 | 20.6794
16.5 | 1.5842 | 0.08896 | -0.072 | 17.808
17 | 1.5583 | 0.10208 | -0.0773 | 15.2655
17.5 | 1.528 | 0.11672 | -0.0843 | 13.0912
18 | 1.4977 | 0.13213 | -0.0925 | 11.335
18.5 | 1.4671 | 0.14821 | -0.102 | 9.8988
19 | 1.4362 | 0.16498 | -0.1127 | 8.7053

## 71. Re 4M Mach 0.50 (1)
BIGFOIL.COM POLAR EXPORT
e393
EPPLER 393 |  |  |  | Cl Max: | 1.46 | at alpha= | 6.5 | deg
JavaFoil+Calcfoil stall+Eppler ext transition |  |  |  | L/D Max: | 194.282 | at alpha= | 3.5 | deg
Re: | 4000000 |  |  | Cd Min: | 0.00469 | at alpha= | -0.5 | deg
Mach: | 0.5 |  |  | Cl=0 at alpha= | -5.0317 | deg
|  |  |  | @ Cl=0.1, Cd= | 0.0059559
|  |  |  | @ Cl=0.4, Cd= | 0.0050551
|  |  |  | @ Cl=0.6, Cd= | 0.0047088
alpha (deg) | Cl | Cd | Cm | Cl/Cd
-20 | -1.674 | 0.16149 | -0.071 | -10.368
-19.5 | -1.619 | 0.1558 | -0.071 | -10.395
-19 | -1.567 | 0.15639 | -0.072 | -10.018
-18.5 | -1.511 | 0.14856 | -0.072 | -10.172
-18 | -1.454 | 0.14342 | -0.071 | -10.136
-17.5 | -1.395 | 0.1396 | -0.069 | -9.992
-17 | -1.337 | 0.13302 | -0.068 | -10.053
-16.5 | -1.281 | 0.13069 | -0.068 | -9.804
-16 | -1.225 | 0.1275 | -0.067 | -9.61
-15.5 | -1.17 | 0.12089 | -0.067 | -9.675
-15 | -1.114 | 0.11823 | -0.067 | -9.423
-14.5 | -1.06 | 0.1168 | -0.069 | -9.074
-14 | -1.003 | 0.10916 | -0.068 | -9.19
-13.5 | -0.945 | 0.10415 | -0.064 | -9.072
-13 | -0.457 | 0.0966 | -0.063 | -4.726
-12.5 | -0.427 | 0.09438 | -0.063 | -4.529
-12 | -0.399 | 0.09095 | -0.063 | -4.383
-11.5 | -0.37 | 0.08658 | -0.063 | -4.271
-11 | -0.341 | 0.08362 | -0.064 | -4.077
-10.5 | -0.312 | 0.07977 | -0.063 | -3.911
-10 | -0.283 | 0.07207 | -0.063 | -3.93
-9.5 | -0.255 | 0.06433 | -0.064 | -3.958
-9 | -0.226 | 0.05891 | -0.065 | -3.837
-8.5 | -0.198 | 0.0543 | -0.068 | -3.64
-8 | -0.169 | 0.04972 | -0.072 | -3.409
-7.5 | -0.144 | 0.03978 | -0.09 | -3.621
-7 | -0.111 | 0.05031 | -0.057 | -2.211
-6.5 | -0.083 | 0.04512 | -0.059 | -1.838
-6 | -0.088 | 0.04219 | -0.059 | -2.087
-5.5 | -0.059 | 0.00675 | -0.136 | -8.696
-5 | 0.004 | 0.0063 | -0.136 | 0.692
-4.5 | 0.074 | 0.00602 | -0.137 | 12.247
-4 | 0.143 | 0.00585 | -0.137 | 24.441
-3.5 | 0.212 | 0.00567 | -0.138 | 37.383
-3 | 0.281 | 0.00561 | -0.138 | 50.091
-2.5 | 0.35 | 0.0052 | -0.139 | 67.303
-2 | 0.419 | 0.005 | -0.139 | 83.847
-1.5 | 0.488 | 0.00483 | -0.14 | 101.067
-1 | 0.557 | 0.00474 | -0.14 | 117.504
-0.5 | 0.626 | 0.00469 | -0.141 | 133.396
0 | 0.694 | 0.00474 | -0.141 | 146.428
0.5 | 0.763 | 0.00484 | -0.142 | 157.487
1 | 0.831 | 0.00497 | -0.142 | 167.258
1.5 | 0.9 | 0.00508 | -0.143 | 176.943
2 | 0.968 | 0.00526 | -0.143 | 184.093
2.5 | 1.032 | 0.00546 | -0.144 | 188.817
3 | 1.098 | 0.00572 | -0.144 | 192.09
3.5 | 1.164 | 0.00599 | -0.145 | 194.282
4 | 1.229 | 0.00656 | -0.145 | 187.45
4.5 | 1.293 | 0.00757 | -0.145 | 170.941
5 | 1.355 | 0.00878 | -0.146 | 154.316
5.5 | 1.412 | 0.01345 | -0.146 | 104.974
6 | 1.452 | 0.01479 | -0.147 | 98.145
6.5 | 1.46 | 0.01651 | -0.146 | 88.441
7 | 1.436 | 0.01781 | -0.146 | 80.632
7.5 | 1.307 | 0.01936 | -0.146 | 67.505
8 | 0.862 | 0.02123 | -0.146 | 40.59
8.5 | 0.883 | 0.02446 | -0.144 | 36.092
9 | 0.91 | 0.02574 | -0.144 | 35.373
9.5 | 0.883 | 0.03982 | -0.132 | 22.181
10 | 0.808 | 0.07776 | -0.067 | 10.386
10.5 | 0.833 | 0.08026 | -0.067 | 10.377
11 | 0.867 | 0.08424 | -0.085 | 10.287
11.5 | 0.888 | 0.09367 | -0.081 | 9.485

## 72. Re 4M Mach 0.50 (2)
BIGFOIL.COM POLAR EXPORT
e393
EPPLER 393 |  |  |  | Cl Max: | 1.5577 | at alpha= | 9.5 | deg
XFOIL ncrit=9 |  |  |  | L/D Max: | 190 | at alpha= | 3.5 | deg
Re: | 4000000 |  |  | Cd Min: | 0.25641 | at alpha= | -20 | deg
Mach: | 0.5 |  |  | Cl=0 at alpha= | -4.6585 | deg
|  |  |  | @ Cl=0.1, Cd= | 0.0068761
|  |  |  | @ Cl=0.4, Cd= | 0.0057297
|  |  |  | @ Cl=0.6, Cd= | 0.0050628
alpha (deg) | Cl | Cd | Cm | Cl/Cd
-20 | -0.5884 | 0.25641 | 0.0089 | -2.2948
-19.5 | -0.5669 | 0.24846 | 0.0045 | -2.2817
-19 | -0.5457 | 0.24069 | 0.0003 | -2.2672
-18.5 | -0.5248 | 0.23309 | -0.0038 | -2.2515
-18 | -0.5045 | 0.22522 | -0.0077 | -2.24
-17.5 | -0.4845 | 0.21753 | -0.0115 | -2.2273
-17 | -0.4654 | 0.20977 | -0.015 | -2.2186
-16.5 | -0.4468 | 0.20221 | -0.0182 | -2.2096
-16 | -0.4312 | 0.19403 | -0.0213 | -2.2223
-15.5 | -0.4135 | 0.18777 | -0.0238 | -2.2022
-15 | -0.3962 | 0.18133 | -0.0262 | -2.185
-14.5 | -0.3805 | 0.17399 | -0.0284 | -2.1869
-14 | -0.3661 | 0.16691 | -0.0304 | -2.1934
-13.5 | -0.3463 | 0.15894 | -0.0345 | -2.1788
-13 | -0.3202 | 0.15004 | -0.0409 | -2.1341
-12.5 | -0.2944 | 0.1412 | -0.0472 | -2.085
-12 | -0.2697 | 0.13252 | -0.0535 | -2.0352
-11.5 | -0.2532 | 0.12442 | -0.0578 | -2.035
-11 | -0.2335 | 0.11565 | -0.0634 | -2.019
-10.5 | -0.2103 | 0.10615 | -0.071 | -1.9812
-10 | -0.1424 | 0.09083 | -0.0958 | -1.5678
-9.5 | -0.1156 | 0.08247 | -0.1047 | -1.4017
-9 | -0.114 | 0.07531 | -0.1071 | -1.5137
-8.5 | -0.1133 | 0.06784 | -0.1104 | -1.6701
-8 | -0.1185 | 0.05977 | -0.1142 | -1.9826
-7.5 | -0.1325 | 0.05086 | -0.119 | -2.6052
-7 | -0.1458 | 0.04291 | -0.1231 | -3.3978
-6.5 | -0.1597 | 0.03009 | -0.1375 | -5.3074
-6 | -0.1501 | 0.02064 | -0.1414 | -7.2723
-5.5 | -0.1152 | 0.01159 | -0.1429 | -9.9396
-5 | -0.0491 | 0.00849 | -0.1422 | -5.7833
-4.5 | 0.0228 | 0.00743 | -0.1417 | 3.0686
-4 | 0.0947 | 0.0069 | -0.1413 | 13.7246
-3.5 | 0.1657 | 0.00658 | -0.1412 | 25.1824
-3 | 0.2362 | 0.00634 | -0.1412 | 37.2555
-2.5 | 0.3062 | 0.00607 | -0.1415 | 50.4448
-2 | 0.3758 | 0.00581 | -0.1419 | 64.6816
-1.5 | 0.4451 | 0.00558 | -0.1424 | 79.767
-1 | 0.5146 | 0.00527 | -0.1432 | 97.6471
-0.5 | 0.5836 | 0.00507 | -0.1439 | 115.1085
0 | 0.6522 | 0.00504 | -0.1444 | 129.4048
0.5 | 0.7209 | 0.00505 | -0.1448 | 142.7525
1 | 0.7892 | 0.00513 | -0.145 | 153.8402
1.5 | 0.8575 | 0.00522 | -0.1452 | 164.272
2 | 0.9255 | 0.00536 | -0.1452 | 172.6679
3 | 1.0614 | 0.00569 | -0.1448 | 186.5378
3.5 | 1.1286 | 0.00594 | -0.1442 | 190
4 | 1.1928 | 0.00639 | -0.1429 | 186.6667
4.5 | 1.251 | 0.00718 | -0.1405 | 174.234
5 | 1.3055 | 0.00811 | -0.1373 | 160.9741
5.5 | 1.3504 | 0.00926 | -0.1324 | 145.8315
6 | 1.3928 | 0.0102 | -0.1265 | 136.549
6.5 | 1.4301 | 0.0115 | -0.1198 | 124.3565
7 | 1.4555 | 0.01293 | -0.1112 | 112.5677
7.5 | 1.4751 | 0.01485 | -0.1025 | 99.3333
8 | 1.5079 | 0.01658 | -0.0959 | 90.9469
8.5 | 1.5335 | 0.01901 | -0.0893 | 80.6681
9 | 1.5514 | 0.02241 | -0.083 | 69.228
9.5 | 1.5577 | 0.02723 | -0.0772 | 57.2053
10 | 1.5491 | 0.03383 | -0.0723 | 45.7907
10.5 | 1.5299 | 0.04196 | -0.0689 | 36.4609
11 | 1.5059 | 0.05137 | -0.0672 | 29.3148
11.5 | 1.4764 | 0.06239 | -0.0675 | 23.664
12 | 1.4445 | 0.07492 | -0.0703 | 19.2806
12.5 | 1.4102 | 0.08906 | -0.0756 | 15.8343
13 | 1.3758 | 0.10448 | -0.0831 | 13.1681
13.5 | 1.3438 | 0.12068 | -0.0924 | 11.1352
14 | 1.3157 | 0.1373 | -0.1028 | 9.5827
14.5 | 1.2923 | 0.15391 | -0.1137 | 8.3965

## 73. Re 5M Mach 0.00 (1)
BIGFOIL.COM POLAR EXPORT
e393
EPPLER 393 |  |  |  | Cl Max: | 1.455 | at alpha= | 9.5 | deg
JavaFoil+Calcfoil stall+Eppler ext transition |  |  |  | L/D Max: | 188.708 | at alpha= | 3.5 | deg
Re: | 5000000 |  |  | Cd Min: | 0.00433 | at alpha= | -0.5 | deg
Mach: | 0 |  |  | Cl=0 at alpha= | -5.0345 | deg
|  |  |  | @ Cl=0.1, Cd= | 0.005248
|  |  |  | @ Cl=0.4, Cd= | 0.0045237
|  |  |  | @ Cl=0.6, Cd= | 0.004389
alpha (deg) | Cl | Cd | Cm | Cl/Cd
-17.5 | -0.308 | 0.13629 | -0.052 | -2.259
-17 | -0.32 | 0.12951 | -0.052 | -2.471
-16.5 | -0.332 | 0.12343 | -0.052 | -2.692
-16 | -0.344 | 0.11761 | -0.053 | -2.927
-15.5 | -0.356 | 0.11178 | -0.053 | -3.183
-15 | -0.367 | 0.10523 | -0.053 | -3.485
-14.5 | -0.377 | 0.10002 | -0.054 | -3.764
-14 | -0.385 | 0.0945 | -0.054 | -4.074
-13.5 | -0.392 | 0.08912 | -0.055 | -4.396
-13 | -0.396 | 0.08447 | -0.055 | -4.694
-12.5 | -0.399 | 0.07932 | -0.056 | -5.028
-12 | -0.399 | 0.07472 | -0.059 | -5.335
-11.5 | -0.395 | 0.07037 | -0.06 | -5.609
-11 | -0.387 | 0.06612 | -0.061 | -5.855
-10.5 | -0.375 | 0.06212 | -0.062 | -6.044
-10 | -0.36 | 0.05777 | -0.065 | -6.235
-9.5 | -0.346 | 0.04738 | -0.077 | -7.306
-9 | -0.369 | 0.01937 | -0.108 | -19.068
-8.5 | -0.352 | 0.00641 | -0.115 | -54.875
-8 | -0.311 | 0.00623 | -0.115 | -49.993
-7.5 | -0.267 | 0.00606 | -0.116 | -44
-7 | -0.218 | 0.00585 | -0.116 | -37.211
-6.5 | -0.166 | 0.0057 | -0.116 | -29.065
-6 | -0.111 | 0.0056 | -0.117 | -19.842
-5.5 | -0.054 | 0.00548 | -0.117 | -9.913
-5 | 0.004 | 0.00533 | -0.118 | 0.731
-4.5 | 0.064 | 0.00529 | -0.118 | 12.072
-4 | 0.124 | 0.00522 | -0.119 | 23.727
-3.5 | 0.184 | 0.00509 | -0.119 | 36.101
-3 | 0.243 | 0.00488 | -0.12 | 49.912
-2.5 | 0.303 | 0.00471 | -0.12 | 64.351
-2 | 0.363 | 0.00461 | -0.121 | 78.752
-1.5 | 0.423 | 0.00447 | -0.121 | 94.468
-1 | 0.482 | 0.0044 | -0.121 | 109.635
-0.5 | 0.542 | 0.00433 | -0.122 | 124.996
0 | 0.601 | 0.00439 | -0.122 | 137.043
0.5 | 0.661 | 0.00446 | -0.123 | 148.199
1 | 0.72 | 0.00459 | -0.123 | 156.684
1.5 | 0.779 | 0.0047 | -0.124 | 165.69
2 | 0.838 | 0.0048 | -0.124 | 174.46
2.5 | 0.895 | 0.00499 | -0.124 | 179.411
3 | 0.953 | 0.00517 | -0.125 | 184.468
3.5 | 1.011 | 0.00536 | -0.125 | 188.708
4 | 1.068 | 0.00577 | -0.126 | 185.225
4.5 | 1.125 | 0.0064 | -0.126 | 175.868
5 | 1.181 | 0.00703 | -0.126 | 168.07
5.5 | 1.235 | 0.0098 | -0.127 | 126.045
6 | 1.283 | 0.0106 | -0.127 | 121.053
6.5 | 1.328 | 0.01122 | -0.128 | 118.311
7 | 1.367 | 0.01189 | -0.128 | 114.95
7.5 | 1.401 | 0.0136 | -0.128 | 103.009
8 | 1.424 | 0.01063 | -0.128 | 133.992
8.5 | 1.442 | 0.01072 | -0.128 | 134.543
9 | 1.453 | 0.01481 | -0.129 | 98.093
9.5 | 1.455 | 0.01558 | -0.129 | 93.373
10 | 1.449 | 0.01636 | -0.129 | 88.57
10.5 | 1.435 | 0.01727 | -0.129 | 83.098
11 | 1.413 | 0.01827 | -0.129 | 77.34
11.5 | 1.382 | 0.0194 | -0.129 | 71.248
12 | 1.344 | 0.02062 | -0.128 | 65.204
12.5 | 1.301 | 0.02187 | -0.128 | 59.496
13 | 1.253 | 0.02343 | -0.128 | 53.487
13.5 | 1.202 | 0.02528 | -0.127 | 47.533
14 | 1.147 | 0.02739 | -0.127 | 41.894
14.5 | 1.091 | 0.02988 | -0.126 | 36.518

## 74. Re 5M Mach 0.00 (2)
BIGFOIL.COM POLAR EXPORT
e393
EPPLER 393 |  |  |  | Cl Max: | 1.8086 | at alpha= | 17 | deg
XFOIL ncrit=9 |  |  |  | L/D Max: | 179.529 | at alpha= | 3.5 | deg
Re: | 5000000 |  |  | Cd Min: | 0.09698 | at alpha= | 20 | deg
Mach: | 0 |  |  | Cl=0 at alpha= | -4.8342 | deg
|  |  |  | @ Cl=0.1, Cd= | 0.0060301
|  |  |  | @ Cl=0.4, Cd= | 0.0049835
|  |  |  | @ Cl=0.6, Cd= | 0.0045772
alpha (deg) | Cl | Cd | Cm | Cl/Cd
-14.5 | -0.9958 | 0.03072 | -0.0997 | -32.4154
-14 | -0.9646 | 0.02367 | -0.1124 | -40.752
-13.5 | -0.9271 | 0.02003 | -0.1153 | -46.2856
-13 | -0.8745 | 0.01783 | -0.1181 | -49.0466
-12 | -0.7694 | 0.01439 | -0.1213 | -53.4677
-11.5 | -0.719 | 0.01323 | -0.1215 | -54.3462
-11 | -0.6709 | 0.01207 | -0.121 | -55.5841
-10.5 | -0.6235 | 0.01127 | -0.12 | -55.3239
-10 | -0.5736 | 0.01057 | -0.1195 | -54.2668
-9.5 | -0.5219 | 0.0099 | -0.1192 | -52.7172
-9 | -0.4685 | 0.00931 | -0.1191 | -50.3222
-8 | -0.3589 | 0.00836 | -0.1194 | -42.9306
-7.5 | -0.3031 | 0.00808 | -0.1196 | -37.5124
-7 | -0.247 | 0.00755 | -0.1199 | -32.7152
-6.5 | -0.1904 | 0.00722 | -0.1202 | -26.3712
-6 | -0.1335 | 0.00695 | -0.1205 | -19.2086
-5.5 | -0.0764 | 0.00672 | -0.1209 | -11.369
-5 | -0.0191 | 0.00646 | -0.1213 | -2.9567
-4.5 | 0.0385 | 0.00625 | -0.1217 | 6.16
-4 | 0.0962 | 0.00604 | -0.1222 | 15.9272
-3.5 | 0.1538 | 0.00589 | -0.1226 | 26.1121
-3 | 0.2116 | 0.00569 | -0.1231 | 37.188
-2.5 | 0.2695 | 0.00547 | -0.1236 | 49.2687
-2 | 0.3273 | 0.00525 | -0.1242 | 62.3429
-1.5 | 0.3852 | 0.00506 | -0.1248 | 76.1265
-1 | 0.4432 | 0.00476 | -0.1255 | 93.1092
-0.5 | 0.501 | 0.00461 | -0.1261 | 108.6768
0 | 0.5584 | 0.00457 | -0.1266 | 122.1882
0.5 | 0.6158 | 0.00458 | -0.127 | 134.4541
1 | 0.6729 | 0.00463 | -0.1273 | 145.3348
1.5 | 0.7299 | 0.0047 | -0.1277 | 155.2979
2 | 0.7865 | 0.00479 | -0.128 | 164.1962
2.5 | 0.8425 | 0.00493 | -0.1282 | 170.8925
3 | 0.8987 | 0.00505 | -0.1284 | 177.9604
3.5 | 0.9533 | 0.00531 | -0.1284 | 179.5292
4 | 1.007 | 0.00563 | -0.1282 | 178.8632
4.5 | 1.0583 | 0.00616 | -0.1277 | 171.8019
5 | 1.1065 | 0.00693 | -0.1267 | 159.6681
5.5 | 1.1543 | 0.00763 | -0.1256 | 151.2844
6 | 1.1969 | 0.00821 | -0.1232 | 145.7856
6.5 | 1.2451 | 0.00895 | -0.1222 | 139.1173
7 | 1.2933 | 0.00964 | -0.1212 | 134.1598
7.5 | 1.3398 | 0.01042 | -0.1199 | 128.5797
8 | 1.3839 | 0.01132 | -0.1181 | 122.2527
8.5 | 1.4292 | 0.01206 | -0.1166 | 118.5075
9 | 1.4749 | 0.01269 | -0.1152 | 116.2254
9.5 | 1.519 | 0.01335 | -0.1136 | 113.7828
10 | 1.56 | 0.01412 | -0.1114 | 110.4816
10.5 | 1.595 | 0.0151 | -0.1082 | 105.6291
11 | 1.6239 | 0.0159 | -0.1038 | 102.1321
11.5 | 1.6507 | 0.01686 | -0.0993 | 97.9063
12 | 1.6758 | 0.01801 | -0.095 | 93.0483
12.5 | 1.6984 | 0.01941 | -0.0906 | 87.5013
13 | 1.7194 | 0.02103 | -0.0865 | 81.7594
13.5 | 1.7373 | 0.02304 | -0.0825 | 75.4036
14 | 1.754 | 0.02533 | -0.079 | 69.246
14.5 | 1.7686 | 0.02802 | -0.0758 | 63.1192
15 | 1.7812 | 0.03112 | -0.0731 | 57.2365
15.5 | 1.7912 | 0.03471 | -0.0708 | 51.6047
16 | 1.7977 | 0.03891 | -0.069 | 46.2015
16.5 | 1.8047 | 0.04337 | -0.0677 | 41.6117
17 | 1.8086 | 0.04844 | -0.0669 | 37.3369
17.5 | 1.8079 | 0.05442 | -0.0666 | 33.2212
18 | 1.8067 | 0.06078 | -0.067 | 29.7252
18.5 | 1.7994 | 0.0684 | -0.068 | 26.307
19 | 1.7911 | 0.07655 | -0.0698 | 23.3978
19.5 | 1.7764 | 0.08614 | -0.0726 | 20.6222
20 | 1.757 | 0.09698 | -0.0763 | 18.1171

## 75. Re 5M Mach 0.10 (1)
BIGFOIL.COM POLAR EXPORT
e393
EPPLER 393 |  |  |  | Cl Max: | 1.452 | at alpha= | 9 | deg
JavaFoil+Calcfoil stall+Eppler ext transition |  |  |  | L/D Max: | 188.902 | at alpha= | 3.5 | deg
Re: | 5000000 |  |  | Cd Min: | 0.00434 | at alpha= | -0.5 | deg
Mach: | 0.1 |  |  | Cl=0 at alpha= | -5.0339 | deg
|  |  |  | @ Cl=0.1, Cd= | 0.005262
|  |  |  | @ Cl=0.4, Cd= | 0.0045383
|  |  |  | @ Cl=0.6, Cd= | 0.0043866
alpha (deg) | Cl | Cd | Cm | Cl/Cd
-17 | -0.278 | 0.1299 | -0.053 | -2.144
-16.5 | -0.293 | 0.12485 | -0.053 | -2.344
-16 | -0.307 | 0.11956 | -0.052 | -2.565
-15.5 | -0.321 | 0.11322 | -0.053 | -2.832
-15 | -0.334 | 0.10673 | -0.053 | -3.13
-14.5 | -0.347 | 0.10078 | -0.053 | -3.44
-14 | -0.358 | 0.09539 | -0.054 | -3.753
-13.5 | -0.368 | 0.09037 | -0.055 | -4.07
-13 | -0.376 | 0.08503 | -0.055 | -4.416
-12.5 | -0.381 | 0.08043 | -0.056 | -4.733
-12 | -0.383 | 0.07551 | -0.058 | -5.076
-11.5 | -0.382 | 0.07113 | -0.059 | -5.373
-11 | -0.376 | 0.06832 | -0.057 | -5.505
-10.5 | -0.368 | 0.06309 | -0.061 | -5.828
-10 | -0.354 | 0.05912 | -0.062 | -5.987
-9.5 | -0.339 | 0.05168 | -0.071 | -6.553
-9 | -0.349 | 0.02165 | -0.101 | -16.129
-8.5 | -0.351 | 0.00647 | -0.115 | -54.199
-8 | -0.311 | 0.00627 | -0.116 | -49.625
-7.5 | -0.267 | 0.0061 | -0.116 | -43.718
-7 | -0.218 | 0.00593 | -0.117 | -36.762
-6.5 | -0.166 | 0.00573 | -0.117 | -29.019
-6 | -0.111 | 0.00559 | -0.118 | -19.932
-5.5 | -0.055 | 0.00545 | -0.118 | -10.003
-5 | 0.004 | 0.00534 | -0.118 | 0.732
-4.5 | 0.064 | 0.00531 | -0.119 | 12.105
-4 | 0.124 | 0.00523 | -0.119 | 23.787
-3.5 | 0.185 | 0.0051 | -0.12 | 36.218
-3 | 0.245 | 0.0051 | -0.12 | 47.965
-2.5 | 0.305 | 0.00477 | -0.121 | 63.915
-2 | 0.365 | 0.00462 | -0.121 | 79.016
-1.5 | 0.425 | 0.00448 | -0.122 | 94.774
-1 | 0.485 | 0.00441 | -0.122 | 109.967
-0.5 | 0.545 | 0.00434 | -0.122 | 125.469
0 | 0.604 | 0.00439 | -0.123 | 137.53
0.5 | 0.664 | 0.00447 | -0.123 | 148.618
1 | 0.724 | 0.0046 | -0.124 | 157.272
1.5 | 0.783 | 0.00471 | -0.124 | 166.17
2 | 0.842 | 0.00481 | -0.125 | 175.067
2.5 | 0.899 | 0.005 | -0.125 | 179.909
3 | 0.958 | 0.00518 | -0.125 | 184.934
3.5 | 1.016 | 0.00538 | -0.126 | 188.902
4 | 1.073 | 0.00579 | -0.126 | 185.376
4.5 | 1.13 | 0.00645 | -0.127 | 175.247
5 | 1.186 | 0.00707 | -0.127 | 167.805
5.5 | 1.241 | 0.00986 | -0.127 | 125.848
6 | 1.289 | 0.01067 | -0.128 | 120.776
6.5 | 1.333 | 0.01133 | -0.128 | 117.699
7 | 1.372 | 0.01203 | -0.129 | 114.106
7.5 | 1.405 | 0.01376 | -0.129 | 102.175
8 | 1.427 | 0.01073 | -0.129 | 133.044
8.5 | 1.443 | 0.01082 | -0.129 | 133.365
9 | 1.452 | 0.01499 | -0.129 | 96.843
9.5 | 1.451 | 0.01579 | -0.129 | 91.9
10 | 1.442 | 0.0166 | -0.129 | 86.857
10.5 | 1.423 | 0.01757 | -0.129 | 80.996
11 | 1.396 | 0.01858 | -0.129 | 75.152
11.5 | 1.36 | 0.01978 | -0.129 | 68.756
12 | 1.317 | 0.02109 | -0.129 | 62.438
12.5 | 1.267 | 0.02259 | -0.128 | 56.081
13 | 1.213 | 0.0241 | -0.128 | 50.34
13.5 | 1.155 | 0.02611 | -0.127 | 44.23
14 | 1.094 | 0.02853 | -0.127 | 38.356

## 76. Re 5M Mach 0.10 (2)
BIGFOIL.COM POLAR EXPORT
e393
EPPLER 393 |  |  |  | Cl Max: | 1.7911 | at alpha= | 17 | deg
XFOIL ncrit=9 |  |  |  | L/D Max: | 179.906 | at alpha= | 3.5 | deg
Re: | 5000000 |  |  | Cd Min: | 0.11025 | at alpha= | 20 | deg
Mach: | 0.1 |  |  | Cl=0 at alpha= | -4.8293 | deg
|  |  |  | @ Cl=0.1, Cd= | 0.0060498
|  |  |  | @ Cl=0.4, Cd= | 0.0050064
|  |  |  | @ Cl=0.6, Cd= | 0.0045867
alpha (deg) | Cl | Cd | Cm | Cl/Cd
-13.5 | -0.914 | 0.02506 | -0.1138 | -36.4725
-13 | -0.874 | 0.02119 | -0.1177 | -41.2459
-12.5 | -0.8208 | 0.01792 | -0.122 | -45.8036
-12 | -0.7699 | 0.01604 | -0.1232 | -47.9988
-11.5 | -0.7204 | 0.01455 | -0.1235 | -49.512
-11 | -0.6739 | 0.01304 | -0.1228 | -51.6794
-10.5 | -0.6276 | 0.01202 | -0.1216 | -52.213
-10 | -0.5781 | 0.01116 | -0.1208 | -51.8011
-9.5 | -0.5264 | 0.01033 | -0.1204 | -50.9584
-9 | -0.4729 | 0.00962 | -0.1203 | -49.158
-8.5 | -0.4182 | 0.00901 | -0.1202 | -46.4151
-8 | -0.3626 | 0.0085 | -0.1203 | -42.6588
-7.5 | -0.3062 | 0.00815 | -0.1205 | -37.5706
-7 | -0.2496 | 0.00766 | -0.1207 | -32.5849
-6.5 | -0.1926 | 0.00727 | -0.121 | -26.4924
-6 | -0.1352 | 0.00699 | -0.1213 | -19.3419
-5.5 | -0.0776 | 0.00675 | -0.1216 | -11.4963
-5 | -0.0198 | 0.00648 | -0.122 | -3.0556
-4.5 | 0.0382 | 0.00627 | -0.1224 | 6.0925
-4 | 0.0963 | 0.00606 | -0.1228 | 15.8911
-3.5 | 0.1544 | 0.0059 | -0.1232 | 26.1695
-3 | 0.2125 | 0.0057 | -0.1237 | 37.2807
-2.5 | 0.2708 | 0.00549 | -0.1242 | 49.326
-2 | 0.329 | 0.00526 | -0.1248 | 62.5475
-1.5 | 0.3872 | 0.00507 | -0.1254 | 76.3708
-1 | 0.4456 | 0.00478 | -0.1261 | 93.2218
-0.5 | 0.5038 | 0.00462 | -0.1267 | 109.0476
0 | 0.5616 | 0.00458 | -0.1272 | 122.6201
0.5 | 0.6193 | 0.00459 | -0.1276 | 134.9237
1 | 0.6767 | 0.00464 | -0.1279 | 145.8405
1.5 | 0.7341 | 0.00471 | -0.1283 | 155.8599
2 | 0.7911 | 0.0048 | -0.1286 | 164.8125
2.5 | 0.8474 | 0.00495 | -0.1288 | 171.1919
3 | 0.9039 | 0.00507 | -0.129 | 178.284
3.5 | 0.9589 | 0.00533 | -0.1289 | 179.9062
4 | 1.0129 | 0.00566 | -0.1288 | 178.9576
4.5 | 1.0644 | 0.00619 | -0.1282 | 171.9548
5 | 1.113 | 0.00697 | -0.1271 | 159.6844
5.5 | 1.1611 | 0.00767 | -0.126 | 151.382
6 | 1.2038 | 0.00825 | -0.1235 | 145.9152
6.5 | 1.2523 | 0.00901 | -0.1224 | 138.99
7 | 1.3004 | 0.00973 | -0.1213 | 133.6485
7.5 | 1.3468 | 0.01054 | -0.1198 | 127.7799
8 | 1.3909 | 0.01146 | -0.1179 | 121.37
8.5 | 1.4365 | 0.01219 | -0.1163 | 117.8425
9 | 1.4825 | 0.01282 | -0.1148 | 115.6396
9.5 | 1.5261 | 0.01352 | -0.1129 | 112.8772
10 | 1.5659 | 0.01437 | -0.1104 | 108.9701
10.5 | 1.5975 | 0.01532 | -0.1063 | 104.2755
11 | 1.6252 | 0.01621 | -0.1016 | 100.2591
11.5 | 1.6517 | 0.01727 | -0.0971 | 95.6398
12 | 1.6758 | 0.01856 | -0.0926 | 90.2909
12.5 | 1.6971 | 0.02014 | -0.0881 | 84.2651
13 | 1.7169 | 0.02198 | -0.0839 | 78.1119
13.5 | 1.7333 | 0.02426 | -0.08 | 71.4468
14 | 1.7483 | 0.02687 | -0.0765 | 65.0651
14.5 | 1.7617 | 0.0299 | -0.0735 | 58.9197
15 | 1.7726 | 0.03338 | -0.071 | 53.1037
15.5 | 1.7802 | 0.03746 | -0.0689 | 47.5227
16 | 1.7849 | 0.04217 | -0.0673 | 42.3263
16.5 | 1.7895 | 0.04719 | -0.0664 | 37.9212
17 | 1.7911 | 0.05291 | -0.066 | 33.8518
17.5 | 1.7868 | 0.05972 | -0.0662 | 29.9196
18 | 1.7818 | 0.06706 | -0.0671 | 26.5702
18.5 | 1.7696 | 0.07586 | -0.069 | 23.3272
19 | 1.7544 | 0.08566 | -0.0718 | 20.481
19.5 | 1.7326 | 0.09704 | -0.0758 | 17.8545
20 | 1.7035 | 0.11025 | -0.0814 | 15.4512

## 77. Re 5M Mach 0.25 (1)
BIGFOIL.COM POLAR EXPORT
e393
EPPLER 393 |  |  |  | Cl Max: | 1.443 | at alpha= | 8.5 | deg
JavaFoil+Calcfoil stall+Eppler ext transition |  |  |  | L/D Max: | 189.997 | at alpha= | 3.5 | deg
Re: | 5000000 |  |  | Cd Min: | 0.00438 | at alpha= | -0.5 | deg
Mach: | 0.25 |  |  | Cl=0 at alpha= | -5.0333 | deg
|  |  |  | @ Cl=0.1, Cd= | 0.0053136
|  |  |  | @ Cl=0.4, Cd= | 0.0046136
|  |  |  | @ Cl=0.6, Cd= | 0.0044193
alpha (deg) | Cl | Cd | Cm | Cl/Cd
-15 | -0.059 | 0.10689 | -0.058 | -0.554
-14.5 | -0.056 | 0.10197 | -0.057 | -0.551
-14 | -0.053 | 0.09686 | -0.056 | -0.549
-13.5 | -0.123 | 0.09296 | -0.056 | -1.323
-13 | -0.174 | 0.08978 | -0.054 | -1.934
-12.5 | -0.213 | 0.08439 | -0.054 | -2.519
-12 | -0.245 | 0.08032 | -0.055 | -3.047
-11.5 | -0.271 | 0.07524 | -0.056 | -3.596
-11 | -0.289 | 0.07176 | -0.056 | -4.034
-10.5 | -0.301 | 0.06654 | -0.057 | -4.53
-10 | -0.306 | 0.06224 | -0.058 | -4.91
-9.5 | -0.302 | 0.05808 | -0.06 | -5.204
-9 | -0.291 | 0.05414 | -0.063 | -5.376
-8.5 | -0.274 | 0.04824 | -0.07 | -5.68
-8 | -0.298 | 0.021 | -0.116 | -14.165
-7.5 | -0.265 | 0.00632 | -0.119 | -41.886
-7 | -0.219 | 0.00612 | -0.12 | -35.765
-6.5 | -0.168 | 0.00591 | -0.12 | -28.452
-6 | -0.113 | 0.00578 | -0.121 | -19.626
-5.5 | -0.056 | 0.00557 | -0.121 | -10.011
-5 | 0.004 | 0.00544 | -0.122 | 0.736
-4.5 | 0.066 | 0.00533 | -0.122 | 12.374
-4 | 0.128 | 0.0053 | -0.123 | 24.135
-3.5 | 0.19 | 0.00516 | -0.123 | 36.756
-3 | 0.251 | 0.00506 | -0.124 | 49.679
-2.5 | 0.313 | 0.00482 | -0.124 | 64.926
-2 | 0.375 | 0.00467 | -0.124 | 80.331
-1.5 | 0.437 | 0.00453 | -0.125 | 96.28
-1 | 0.498 | 0.00445 | -0.125 | 111.966
-0.5 | 0.56 | 0.00438 | -0.126 | 127.777
0 | 0.621 | 0.00444 | -0.126 | 139.908
0.5 | 0.682 | 0.00451 | -0.127 | 151.318
1 | 0.744 | 0.00465 | -0.127 | 160.012
1.5 | 0.805 | 0.00476 | -0.128 | 169.071
2 | 0.866 | 0.00488 | -0.128 | 177.379
2.5 | 0.924 | 0.00507 | -0.128 | 182.314
3 | 0.984 | 0.00525 | -0.129 | 187.241
3.5 | 1.043 | 0.00549 | -0.129 | 189.997
4 | 1.103 | 0.00593 | -0.13 | 185.817
4.5 | 1.161 | 0.00664 | -0.13 | 174.917
5 | 1.218 | 0.00735 | -0.131 | 165.753
5.5 | 1.273 | 0.01037 | -0.131 | 122.751
6 | 1.321 | 0.0112 | -0.131 | 117.984
6.5 | 1.364 | 0.01215 | -0.132 | 112.293
7 | 1.4 | 0.01405 | -0.132 | 99.663
7.5 | 1.424 | 0.0111 | -0.132 | 128.247
8 | 1.439 | 0.01133 | -0.132 | 126.976
8.5 | 1.443 | 0.01532 | -0.132 | 94.194
9 | 1.435 | 0.01615 | -0.132 | 88.852
9.5 | 1.412 | 0.01715 | -0.133 | 82.33
10 | 1.375 | 0.01814 | -0.133 | 75.761
10.5 | 1.322 | 0.01928 | -0.132 | 68.574
11 | 1.254 | 0.02058 | -0.132 | 60.932
11.5 | 1.172 | 0.02216 | -0.132 | 52.874
12 | 1.077 | 0.02421 | -0.131 | 44.503
12.5 | 0.974 | 0.02625 | -0.13 | 37.109
13 | 0.862 | 0.02912 | -0.129 | 29.615
13.5 | 0.745 | 0.03273 | -0.128 | 22.755

## 78. Re 5M Mach 0.25 (2)
BIGFOIL.COM POLAR EXPORT
e393
EPPLER 393 |  |  |  | Cl Max: | 1.6935 | at alpha= | 14 | deg
XFOIL ncrit=9 |  |  |  | L/D Max: | 182.339 | at alpha= | 3.5 | deg
Re: | 5000000 |  |  | Cd Min: | 0.23789 | at alpha= | -20 | deg
Mach: | 0.25 |  |  | Cl=0 at alpha= | -4.8017 | deg
|  |  |  | @ Cl=0.1, Cd= | 0.0061505
|  |  |  | @ Cl=0.4, Cd= | 0.0051233
|  |  |  | @ Cl=0.6, Cd= | 0.0046336
alpha (deg) | Cl | Cd | Cm | Cl/Cd
-20 | -0.5564 | 0.23789 | 0.0076 | -2.3389
-19.5 | -0.5388 | 0.23137 | 0.0039 | -2.3287
-19 | -0.5211 | 0.22472 | 0.0004 | -2.3189
-18.5 | -0.504 | 0.21814 | -0.0031 | -2.3104
-18 | -0.4871 | 0.21109 | -0.0065 | -2.3075
-17.5 | -0.4708 | 0.20409 | -0.0098 | -2.3068
-17 | -0.4557 | 0.19679 | -0.0129 | -2.3157
-16.5 | -0.4414 | 0.18957 | -0.0158 | -2.3284
-16 | -0.4278 | 0.18259 | -0.0185 | -2.343
-15.5 | -0.419 | 0.17449 | -0.0211 | -2.4013
-15 | -0.4055 | 0.16876 | -0.0231 | -2.4028
-14.5 | -0.3935 | 0.16271 | -0.025 | -2.4184
-12.5 | -0.3387 | 0.13002 | -0.0408 | -2.605
-12 | -0.3401 | 0.11632 | -0.0475 | -2.9238
-11.5 | -0.3166 | 0.10949 | -0.0531 | -2.8916
-11 | -0.3158 | 0.09965 | -0.0575 | -3.1691
-10.5 | -0.5282 | 0.03173 | -0.1234 | -16.6467
-10 | -0.5382 | 0.02364 | -0.1285 | -22.7665
-9.5 | -0.5282 | 0.01729 | -0.1275 | -30.5495
-9 | -0.4874 | 0.01385 | -0.1268 | -35.1913
-8.5 | -0.4369 | 0.01157 | -0.1262 | -37.7615
-8 | -0.3816 | 0.01004 | -0.1257 | -38.008
-7.5 | -0.3237 | 0.009 | -0.1255 | -35.9667
-7 | -0.2643 | 0.00843 | -0.1253 | -31.3523
-6.5 | -0.2049 | 0.0077 | -0.1253 | -26.6104
-6 | -0.1448 | 0.00725 | -0.1253 | -19.9724
-5.5 | -0.0844 | 0.00692 | -0.1255 | -12.1965
-5 | -0.024 | 0.00666 | -0.1257 | -3.6036
-4.5 | 0.0365 | 0.00637 | -0.1259 | 5.73
-4 | 0.0968 | 0.00616 | -0.1263 | 15.7143
-3.5 | 0.1573 | 0.00598 | -0.1266 | 26.3043
-3 | 0.2176 | 0.00579 | -0.127 | 37.582
-2.5 | 0.2778 | 0.00557 | -0.1275 | 49.8743
-2 | 0.3383 | 0.00533 | -0.1281 | 63.4709
-1.5 | 0.3985 | 0.00513 | -0.1287 | 77.6803
-1 | 0.4587 | 0.00486 | -0.1294 | 94.3827
-0.5 | 0.519 | 0.00467 | -0.13 | 111.1349
0 | 0.5788 | 0.00463 | -0.1305 | 125.0108
0.5 | 0.6385 | 0.00464 | -0.1309 | 137.6078
1 | 0.6979 | 0.00469 | -0.1313 | 148.806
1.5 | 0.7572 | 0.00477 | -0.1316 | 158.7421
2 | 0.8162 | 0.00487 | -0.1318 | 167.5975
2.5 | 0.8747 | 0.00501 | -0.132 | 174.5908
3 | 0.9331 | 0.00516 | -0.1321 | 180.8333
3.5 | 0.9901 | 0.00543 | -0.132 | 182.3389
4 | 1.0458 | 0.0058 | -0.1316 | 180.3103
4.5 | 1.099 | 0.00637 | -0.1308 | 172.5275
5 | 1.1485 | 0.00721 | -0.1294 | 159.2926
5.5 | 1.1981 | 0.00795 | -0.1279 | 150.7044
6 | 1.2416 | 0.00855 | -0.125 | 145.2164
6.5 | 1.2905 | 0.00941 | -0.1233 | 137.1413
7 | 1.3391 | 0.01022 | -0.1215 | 131.0274
7.5 | 1.3847 | 0.01118 | -0.1192 | 123.8551
8 | 1.4292 | 0.01212 | -0.1166 | 117.9208
8.5 | 1.4757 | 0.01285 | -0.1143 | 114.8405
9 | 1.5197 | 0.01363 | -0.1115 | 111.4967
9.5 | 1.5541 | 0.01456 | -0.107 | 106.7376
10 | 1.5776 | 0.01578 | -0.1007 | 99.9747
10.5 | 1.6044 | 0.01702 | -0.0954 | 94.2656
11 | 1.6276 | 0.01859 | -0.0901 | 87.5524
11.5 | 1.6476 | 0.02053 | -0.0849 | 80.2533
12 | 1.6635 | 0.023 | -0.08 | 72.3261
12.5 | 1.6754 | 0.02609 | -0.0755 | 64.2162
13 | 1.6861 | 0.02966 | -0.0718 | 56.8476
13.5 | 1.6903 | 0.03417 | -0.0686 | 49.4674
14 | 1.6935 | 0.03921 | -0.0663 | 43.1905
14.5 | 1.6931 | 0.04505 | -0.0647 | 37.5827
15 | 1.6881 | 0.05187 | -0.0639 | 32.5448
15.5 | 1.6775 | 0.05995 | -0.0642 | 27.9817
16 | 1.6622 | 0.06931 | -0.0657 | 23.9821
16.5 | 1.6465 | 0.07939 | -0.0683 | 20.7394
17 | 1.6239 | 0.09124 | -0.0723 | 17.7981
17.5 | 1.5948 | 0.10493 | -0.0781 | 15.1987
18 | 1.5646 | 0.11953 | -0.0852 | 13.0896
18.5 | 1.5319 | 0.13532 | -0.0938 | 11.3206
19 | 1.4982 | 0.15188 | -0.1038 | 9.8644

## 79. Re 5M Mach 0.50 (1)
BIGFOIL.COM POLAR EXPORT
e393
EPPLER 393 |  |  |  | Cl Max: | 1.461 | at alpha= | 6.5 | deg
JavaFoil+Calcfoil stall+Eppler ext transition |  |  |  | L/D Max: | 194.943 | at alpha= | 3 | deg
Re: | 5000000 |  |  | Cd Min: | 0.00462 | at alpha= | -0.5 | deg
Mach: | 0.5 |  |  | Cl=0 at alpha= | -5.0317 | deg
|  |  |  | @ Cl=0.1, Cd= | 0.0058022
|  |  |  | @ Cl=0.4, Cd= | 0.0050323
|  |  |  | @ Cl=0.6, Cd= | 0.0046501
alpha (deg) | Cl | Cd | Cm | Cl/Cd
-20 | -1.676 | 0.15797 | -0.071 | -10.607
-19.5 | -1.62 | 0.15296 | -0.071 | -10.592
-19 | -1.567 | 0.15472 | -0.073 | -10.129
-18.5 | -1.512 | 0.14425 | -0.073 | -10.48
-18 | -1.455 | 0.14031 | -0.072 | -10.371
-17.5 | -1.397 | 0.13523 | -0.071 | -10.33
-17 | -1.338 | 0.13184 | -0.068 | -10.147
-16.5 | -1.282 | 0.12517 | -0.068 | -10.239
-16 | -1.226 | 0.12248 | -0.068 | -10.01
-15.5 | -1.17 | 0.11791 | -0.068 | -9.925
-15 | -1.114 | 0.11381 | -0.068 | -9.792
-14.5 | -1.06 | 0.11304 | -0.069 | -9.377
-14 | -1.004 | 0.10521 | -0.069 | -9.54
-13.5 | -0.946 | 0.10192 | -0.066 | -9.282
-13 | -0.457 | 0.09557 | -0.064 | -4.779
-12.5 | -0.428 | 0.09107 | -0.063 | -4.695
-12 | -0.399 | 0.08795 | -0.064 | -4.534
-11.5 | -0.37 | 0.0848 | -0.064 | -4.362
-11 | -0.341 | 0.08174 | -0.064 | -4.172
-10.5 | -0.312 | 0.07741 | -0.063 | -4.032
-10 | -0.283 | 0.06981 | -0.064 | -4.059
-9.5 | -0.255 | 0.06374 | -0.065 | -3.998
-9 | -0.226 | 0.058 | -0.067 | -3.903
-8.5 | -0.198 | 0.05272 | -0.072 | -3.76
-8 | -0.17 | 0.04752 | -0.078 | -3.587
-7.5 | -0.16 | 0.02075 | -0.121 | -7.726
-7 | -0.111 | 0.04955 | -0.057 | -2.245
-6.5 | -0.083 | 0.04451 | -0.062 | -1.865
-6 | -0.088 | 0.0414 | -0.064 | -2.132
-5.5 | -0.059 | 0.00657 | -0.136 | -8.942
-5 | 0.004 | 0.00613 | -0.136 | 0.711
-4.5 | 0.074 | 0.00587 | -0.137 | 12.576
-4 | 0.143 | 0.00569 | -0.137 | 25.128
-3.5 | 0.212 | 0.00552 | -0.138 | 38.451
-3 | 0.281 | 0.00546 | -0.138 | 51.511
-2.5 | 0.35 | 0.00517 | -0.139 | 67.784
-2 | 0.419 | 0.00498 | -0.139 | 84.247
-1.5 | 0.488 | 0.00482 | -0.14 | 101.276
-1 | 0.557 | 0.0047 | -0.14 | 118.533
-0.5 | 0.626 | 0.00462 | -0.141 | 135.407
0 | 0.694 | 0.00468 | -0.141 | 148.334
0.5 | 0.763 | 0.00472 | -0.142 | 161.515
1 | 0.831 | 0.00487 | -0.142 | 170.65
1.5 | 0.9 | 0.00498 | -0.143 | 180.784
2 | 0.968 | 0.00519 | -0.143 | 186.401
2.5 | 1.032 | 0.0054 | -0.144 | 190.858
3 | 1.098 | 0.00563 | -0.144 | 194.943
3.5 | 1.164 | 0.00608 | -0.145 | 191.496
4 | 1.229 | 0.00689 | -0.145 | 178.527
4.5 | 1.293 | 0.00768 | -0.145 | 168.298
5 | 1.355 | 0.00876 | -0.146 | 154.654
5.5 | 1.412 | 0.01318 | -0.146 | 107.077
6 | 1.452 | 0.01469 | -0.147 | 98.825
6.5 | 1.461 | 0.01205 | -0.146 | 121.227
7 | 1.438 | 0.01721 | -0.146 | 83.536
7.5 | 1.309 | 0.0187 | -0.146 | 69.969
8 | 0.864 | 0.02041 | -0.146 | 42.319
8.5 | 0.886 | 0.02344 | -0.145 | 37.789
9 | 0.913 | 0.0245 | -0.144 | 37.275
9.5 | 0.918 | 0.03107 | -0.14 | 29.531
10 | 0.871 | 0.05047 | -0.12 | 17.256
10.5 | 0.835 | 0.07781 | -0.075 | 10.737
11 | 0.881 | 0.07713 | -0.1 | 11.423
11.5 | 0.889 | 0.09203 | -0.082 | 9.663

## 80. Re 5M Mach 0.50 (2)
BIGFOIL.COM POLAR EXPORT
e393
EPPLER 393 |  |  |  | Cl Max: | 1.5749 | at alpha= | 9.5 | deg
XFOIL ncrit=9 |  |  |  | L/D Max: | 193.664 | at alpha= | 3.5 | deg
Re: | 5000000 |  |  | Cd Min: | 0.25688 | at alpha= | -20 | deg
Mach: | 0.5 |  |  | Cl=0 at alpha= | -4.6697 | deg
|  |  |  | @ Cl=0.1, Cd= | 0.0065758
|  |  |  | @ Cl=0.4, Cd= | 0.0055471
|  |  |  | @ Cl=0.6, Cd= | 0.0049259
alpha (deg) | Cl | Cd | Cm | Cl/Cd
-20 | -0.5901 | 0.25688 | 0.0091 | -2.2972
-19.5 | -0.5681 | 0.24887 | 0.0048 | -2.2827
-19 | -0.5466 | 0.24105 | 0.0005 | -2.2676
-18.5 | -0.5255 | 0.23343 | -0.0036 | -2.2512
-18 | -0.505 | 0.22557 | -0.0075 | -2.2388
-17.5 | -0.485 | 0.2179 | -0.0112 | -2.2258
-17 | -0.466 | 0.21014 | -0.0147 | -2.2176
-16.5 | -0.4477 | 0.20263 | -0.0179 | -2.2094
-16 | -0.4311 | 0.19534 | -0.0208 | -2.2069
-15.5 | -0.414 | 0.18736 | -0.0234 | -2.2096
-15 | -0.3994 | 0.1806 | -0.0258 | -2.2115
-14.5 | -0.384 | 0.174 | -0.0278 | -2.2069
-14 | -0.361 | 0.16622 | -0.0325 | -2.1718
-13.5 | -0.3333 | 0.1573 | -0.0389 | -2.1189
-13 | -0.3073 | 0.14836 | -0.0452 | -2.0713
-12.5 | -0.2821 | 0.13965 | -0.0514 | -2.0201
-12 | -0.2637 | 0.13175 | -0.0554 | -2.0015
-11.5 | -0.2526 | 0.12162 | -0.0605 | -2.077
-11 | -0.2309 | 0.112 | -0.0677 | -2.0616
-10.5 | -0.1628 | 0.09899 | -0.0898 | -1.6446
-10 | -0.124 | 0.0895 | -0.1022 | -1.3855
-9.5 | -0.119 | 0.08244 | -0.1045 | -1.4435
-9 | -0.1123 | 0.07549 | -0.1073 | -1.4876
-8.5 | -0.1106 | 0.0679 | -0.1107 | -1.6289
-8 | -0.1166 | 0.05961 | -0.1147 | -1.956
-7.5 | -0.1331 | 0.05038 | -0.1197 | -2.6419
-7 | -0.1491 | 0.04197 | -0.1244 | -3.5525
-6.5 | -0.163 | 0.02916 | -0.1384 | -5.5898
-6 | -0.1606 | 0.01796 | -0.1427 | -8.9421
-5.5 | -0.117 | 0.01029 | -0.1435 | -11.3703
-5 | -0.0479 | 0.00789 | -0.1428 | -6.071
-4.5 | 0.0246 | 0.00708 | -0.1422 | 3.4746
-4 | 0.0965 | 0.00659 | -0.1418 | 14.6434
-3.5 | 0.1678 | 0.0063 | -0.1417 | 26.6349
-3 | 0.2384 | 0.00609 | -0.1417 | 39.1461
-2.5 | 0.3084 | 0.00587 | -0.142 | 52.5383
-2 | 0.3781 | 0.00561 | -0.1424 | 67.3975
-1.5 | 0.4477 | 0.00541 | -0.1429 | 82.7542
-1 | 0.5169 | 0.00516 | -0.1436 | 100.1744
-0.5 | 0.5861 | 0.00494 | -0.1444 | 118.6437
0 | 0.6552 | 0.00487 | -0.1449 | 134.538
0.5 | 0.7238 | 0.00488 | -0.1453 | 148.3197
1 | 0.7922 | 0.00495 | -0.1456 | 160.0404
1.5 | 0.8605 | 0.00505 | -0.1458 | 170.396
2 | 0.9288 | 0.00517 | -0.1459 | 179.6518
2.5 | 0.9965 | 0.00535 | -0.1457 | 186.2617
3 | 1.0645 | 0.00554 | -0.1454 | 192.148
3.5 | 1.131 | 0.00584 | -0.1447 | 193.6644
4 | 1.1933 | 0.00641 | -0.1431 | 186.1622
4.5 | 1.2512 | 0.00722 | -0.1407 | 173.2964
5 | 1.3057 | 0.00817 | -0.1375 | 159.8164
5.5 | 1.3558 | 0.00925 | -0.1334 | 146.573
6.5 | 1.4394 | 0.01123 | -0.1214 | 128.1745
7 | 1.4644 | 0.01261 | -0.1125 | 116.1301
7.5 | 1.4915 | 0.01419 | -0.1045 | 105.1092
8 | 1.5243 | 0.01582 | -0.0976 | 96.3527
8.5 | 1.5503 | 0.01811 | -0.0906 | 85.6046
9 | 1.5672 | 0.02141 | -0.0838 | 73.1994
9.5 | 1.5749 | 0.02598 | -0.0777 | 60.6197
10 | 1.5671 | 0.03238 | -0.0724 | 48.3972
10.5 | 1.5461 | 0.04053 | -0.0687 | 38.1471
11 | 1.5205 | 0.04994 | -0.0667 | 30.4465
11.5 | 1.4893 | 0.06103 | -0.067 | 24.4028
12 | 1.4566 | 0.07356 | -0.0697 | 19.8015
12.5 | 1.4216 | 0.08771 | -0.075 | 16.208
13 | 1.3862 | 0.1032 | -0.0825 | 13.4322
13.5 | 1.3527 | 0.11959 | -0.0919 | 11.3111
14 | 1.3218 | 0.13664 | -0.1026 | 9.6736
14.5 | 1.2969 | 0.15349 | -0.1136 | 8.4494

## 81. Re 6M Mach 0.00 (1)
BIGFOIL.COM POLAR EXPORT
e393
EPPLER 393 |  |  |  | Cl Max: | 1.456 | at alpha= | 9.5 | deg
JavaFoil+Calcfoil stall+Eppler ext transition |  |  |  | L/D Max: | 186.055 | at alpha= | 3 | deg
Re: | 6000000 |  |  | Cd Min: | 0.0043 | at alpha= | -0.5 | deg
Mach: | 0 |  |  | Cl=0 at alpha= | -5.0345 | deg
|  |  |  | @ Cl=0.1, Cd= | 0.005142
|  |  |  | @ Cl=0.4, Cd= | 0.0045183
|  |  |  | @ Cl=0.6, Cd= | 0.0043492
alpha (deg) | Cl | Cd | Cm | Cl/Cd
-17.5 | -0.308 | 0.13496 | -0.053 | -2.282
-17 | -0.32 | 0.12891 | -0.053 | -2.484
-16.5 | -0.332 | 0.12286 | -0.053 | -2.706
-16 | -0.344 | 0.11581 | -0.053 | -2.974
-15.5 | -0.356 | 0.10957 | -0.054 | -3.25
-15 | -0.367 | 0.10348 | -0.055 | -3.547
-14.5 | -0.377 | 0.09846 | -0.054 | -3.826
-14 | -0.385 | 0.09327 | -0.055 | -4.131
-13.5 | -0.392 | 0.0883 | -0.056 | -4.441
-13 | -0.397 | 0.08274 | -0.058 | -4.804
-12.5 | -0.399 | 0.07866 | -0.058 | -5.079
-12 | -0.399 | 0.07437 | -0.059 | -5.363
-11.5 | -0.395 | 0.06911 | -0.062 | -5.721
-11 | -0.388 | 0.06463 | -0.063 | -6.005
-10.5 | -0.377 | 0.06017 | -0.065 | -6.265
-10 | -0.362 | 0.05577 | -0.068 | -6.486
-9.5 | -0.367 | 0.02777 | -0.094 | -13.205
-9 | -0.388 | 0.00644 | -0.114 | -60.163
-8.5 | -0.352 | 0.00627 | -0.115 | -56.179
-8 | -0.311 | 0.0061 | -0.115 | -51.069
-7.5 | -0.267 | 0.00593 | -0.116 | -44.93
-7 | -0.218 | 0.00573 | -0.116 | -38.029
-6.5 | -0.166 | 0.00557 | -0.116 | -29.725
-6 | -0.111 | 0.00547 | -0.117 | -20.305
-5.5 | -0.054 | 0.00537 | -0.117 | -10.108
-5 | 0.004 | 0.00522 | -0.118 | 0.745
-4.5 | 0.064 | 0.00519 | -0.118 | 12.319
-4 | 0.124 | 0.00511 | -0.119 | 24.226
-3.5 | 0.184 | 0.00498 | -0.119 | 36.891
-3 | 0.243 | 0.00486 | -0.12 | 50.076
-2.5 | 0.303 | 0.00471 | -0.12 | 64.364
-2 | 0.363 | 0.00458 | -0.121 | 79.246
-1.5 | 0.423 | 0.00448 | -0.121 | 94.318
-1 | 0.482 | 0.0044 | -0.121 | 109.629
-0.5 | 0.542 | 0.0043 | -0.122 | 125.961
0 | 0.601 | 0.00435 | -0.122 | 138.169
0.5 | 0.661 | 0.0044 | -0.123 | 150.118
1 | 0.72 | 0.00453 | -0.123 | 158.974
1.5 | 0.779 | 0.00464 | -0.124 | 167.744
2 | 0.838 | 0.0048 | -0.124 | 174.704
2.5 | 0.895 | 0.00496 | -0.124 | 180.564
3 | 0.953 | 0.00512 | -0.125 | 186.055
3.5 | 1.011 | 0.00547 | -0.125 | 184.844
4 | 1.068 | 0.00601 | -0.126 | 177.823
4.5 | 1.125 | 0.00648 | -0.126 | 173.73
5 | 1.181 | 0.00716 | -0.126 | 164.869
5.5 | 1.235 | 0.00984 | -0.127 | 125.532
6 | 1.283 | 0.01049 | -0.127 | 122.276
6.5 | 1.328 | 0.01126 | -0.128 | 117.928
7 | 1.367 | 0.01183 | -0.128 | 115.547
7.5 | 1.401 | 0.01325 | -0.128 | 105.743
8 | 1.428 | 0.01382 | -0.129 | 103.334
8.5 | 1.443 | 0.01047 | -0.129 | 137.853
9 | 1.453 | 0.01448 | -0.129 | 100.395
9.5 | 1.456 | 0.01517 | -0.129 | 95.946
10 | 1.45 | 0.01583 | -0.129 | 91.616
10.5 | 1.437 | 0.01669 | -0.129 | 86.095
11 | 1.414 | 0.01765 | -0.129 | 80.145
11.5 | 1.385 | 0.0187 | -0.129 | 74.058
12 | 1.347 | 0.01986 | -0.129 | 67.816
12.5 | 1.304 | 0.02105 | -0.128 | 61.971
13 | 1.256 | 0.02247 | -0.128 | 55.908
13.5 | 1.205 | 0.0242 | -0.128 | 49.772
14 | 1.151 | 0.02615 | -0.127 | 43.999
14.5 | 1.095 | 0.02848 | -0.126 | 38.435

## 82. Re 6M Mach 0.00 (2)
BIGFOIL.COM POLAR EXPORT
e393
EPPLER 393 |  |  |  | Cl Max: | 1.8348 | at alpha= | 17 | deg
XFOIL ncrit=9 |  |  |  | L/D Max: | 180.321 | at alpha= | 3.5 | deg
Re: | 6000000 |  |  | Cd Min: | 0.22616 | at alpha= | -19.5 | deg
Mach: | 0 |  |  | Cl=0 at alpha= | -4.8406 | deg
|  |  |  | @ Cl=0.1, Cd= | 0.0058719
|  |  |  | @ Cl=0.4, Cd= | 0.0049056
|  |  |  | @ Cl=0.6, Cd= | 0.0045342
alpha (deg) | Cl | Cd | Cm | Cl/Cd
-19.5 | -0.535 | 0.22616 | 0.004 | -2.3656
-19 | -0.5186 | 0.22019 | 0.0006 | -2.3552
-18.5 | -0.5025 | 0.21383 | -0.0028 | -2.35
-18 | -0.4863 | 0.2077 | -0.0061 | -2.3414
-17.5 | -0.4702 | 0.20099 | -0.0091 | -2.3394
-17 | -0.4564 | 0.19366 | -0.0121 | -2.3567
-16.5 | -0.4432 | 0.18647 | -0.0149 | -2.3768
-15 | -0.8437 | 0.06862 | -0.0661 | -12.2952
-14.5 | -0.9693 | 0.03415 | -0.0959 | -28.3836
-13.5 | -0.9218 | 0.01941 | -0.1171 | -47.491
-13 | -0.8689 | 0.01665 | -0.1206 | -52.1862
-12.5 | -0.8213 | 0.01464 | -0.1216 | -56.0997
-12 | -0.7735 | 0.01324 | -0.1215 | -58.4215
-11.5 | -0.7255 | 0.01211 | -0.1211 | -59.9092
-11 | -0.679 | 0.01119 | -0.12 | -60.6792
-10.5 | -0.6298 | 0.01048 | -0.1193 | -60.0954
-10 | -0.5779 | 0.00984 | -0.1191 | -58.7297
-9.5 | -0.5247 | 0.00926 | -0.119 | -56.6631
-9 | -0.4704 | 0.00876 | -0.1191 | -53.6986
-8.5 | -0.4154 | 0.00831 | -0.1192 | -49.988
-8 | -0.3598 | 0.00794 | -0.1194 | -45.3149
-7.5 | -0.3035 | 0.00768 | -0.1197 | -39.5182
-7 | -0.2469 | 0.00747 | -0.12 | -33.0522
-6.5 | -0.1903 | 0.00697 | -0.1203 | -27.3027
-6 | -0.1332 | 0.00671 | -0.1207 | -19.851
-5 | -0.0184 | 0.00627 | -0.1215 | -2.9346
-4.5 | 0.0393 | 0.00606 | -0.1219 | 6.4851
-4 | 0.0969 | 0.00588 | -0.1224 | 16.4796
-3.5 | 0.1547 | 0.00573 | -0.1228 | 26.9983
-3 | 0.2126 | 0.00554 | -0.1233 | 38.3755
-2.5 | 0.2704 | 0.00536 | -0.1239 | 50.4478
-2 | 0.3283 | 0.00514 | -0.1244 | 63.8716
-1.5 | 0.3863 | 0.00496 | -0.125 | 77.8831
-1 | 0.4442 | 0.00473 | -0.1257 | 93.9112
-0.5 | 0.5019 | 0.00456 | -0.1263 | 110.0658
0 | 0.5594 | 0.00452 | -0.1268 | 123.7611
1 | 0.6739 | 0.00456 | -0.1276 | 147.7851
1.5 | 0.731 | 0.00461 | -0.1279 | 158.5683
2 | 0.7875 | 0.00472 | -0.1282 | 166.8432
2.5 | 0.8436 | 0.00487 | -0.1284 | 173.2238
3 | 0.8995 | 0.00501 | -0.1286 | 179.5409
3.5 | 0.9539 | 0.00529 | -0.1286 | 180.3214
4 | 1.0068 | 0.0057 | -0.1283 | 176.6316
4.5 | 1.0577 | 0.00627 | -0.1277 | 168.6922
5 | 1.1063 | 0.00703 | -0.1268 | 157.3684
5.5 | 1.1556 | 0.00767 | -0.1259 | 150.6649
6 | 1.2036 | 0.00827 | -0.1248 | 145.5381
6.5 | 1.2477 | 0.0088 | -0.1227 | 141.7841
7 | 1.2963 | 0.00946 | -0.1218 | 137.0296
7.5 | 1.3438 | 0.01017 | -0.1206 | 132.1337
8 | 1.3884 | 0.01105 | -0.1189 | 125.6471
8.5 | 1.4352 | 0.01168 | -0.1177 | 122.8767
9 | 1.4819 | 0.01226 | -0.1165 | 120.8728
9.5 | 1.5263 | 0.01293 | -0.1149 | 118.0433
10 | 1.5672 | 0.01375 | -0.1126 | 113.9782
10.5 | 1.608 | 0.01445 | -0.1105 | 111.2803
11 | 1.642 | 0.01521 | -0.1071 | 107.9553
11.5 | 1.6687 | 0.01607 | -0.1023 | 103.8395
12 | 1.6946 | 0.0171 | -0.0979 | 99.0994
12.5 | 1.7183 | 0.01835 | -0.0935 | 93.6403
13 | 1.7408 | 0.01978 | -0.0893 | 88.0081
13.5 | 1.7602 | 0.02155 | -0.0852 | 81.6798
14 | 1.7779 | 0.02361 | -0.0814 | 75.3028
14.5 | 1.7939 | 0.02601 | -0.078 | 68.9696
15 | 1.8075 | 0.02884 | -0.075 | 62.6734
15.5 | 1.8184 | 0.03214 | -0.0723 | 56.5775
16 | 1.8256 | 0.03607 | -0.0701 | 50.6127
16.5 | 1.8327 | 0.04031 | -0.0685 | 45.4651
17 | 1.8348 | 0.04538 | -0.0673 | 40.4319
17.5 | 1.8343 | 0.05111 | -0.0666 | 35.8893
18 | 1.8293 | 0.05776 | -0.0667 | 31.6707
18.5 | 1.8214 | 0.06526 | -0.0675 | 27.9099
19 | 1.8066 | 0.07421 | -0.0692 | 24.3444
19.5 | 1.7863 | 0.0846 | -0.0721 | 21.1147
20 | 1.7545 | 0.09754 | -0.0766 | 17.9875

## 83. Re 6M Mach 0.10 (1)
BIGFOIL.COM POLAR EXPORT
e393
EPPLER 393 |  |  |  | Cl Max: | 1.453 | at alpha= | 9 | deg
JavaFoil+Calcfoil stall+Eppler ext transition |  |  |  | L/D Max: | 186.427 | at alpha= | 3 | deg
Re: | 6000000 |  |  | Cd Min: | 0.00431 | at alpha= | -0.5 | deg
Mach: | 0.1 |  |  | Cl=0 at alpha= | -5.0339 | deg
|  |  |  | @ Cl=0.1, Cd= | 0.005152
|  |  |  | @ Cl=0.4, Cd= | 0.0045317
|  |  |  | @ Cl=0.6, Cd= | 0.0043566
alpha (deg) | Cl | Cd | Cm | Cl/Cd
-17 | -0.279 | 0.12892 | -0.053 | -2.161
-16.5 | -0.293 | 0.12327 | -0.053 | -2.375
-16 | -0.307 | 0.11827 | -0.053 | -2.594
-15.5 | -0.321 | 0.1112 | -0.054 | -2.885
-15 | -0.334 | 0.10574 | -0.054 | -3.161
-14.5 | -0.347 | 0.09971 | -0.054 | -3.478
-14 | -0.358 | 0.09445 | -0.055 | -3.792
-13.5 | -0.368 | 0.08939 | -0.055 | -4.117
-13 | -0.376 | 0.08377 | -0.058 | -4.492
-12.5 | -0.381 | 0.07981 | -0.057 | -4.777
-12 | -0.384 | 0.07512 | -0.058 | -5.106
-11.5 | -0.382 | 0.07065 | -0.06 | -5.413
-11 | -0.377 | 0.06702 | -0.06 | -5.625
-10.5 | -0.368 | 0.06189 | -0.063 | -5.952
-10 | -0.355 | 0.05759 | -0.065 | -6.165
-9.5 | -0.344 | 0.0461 | -0.078 | -7.457
-9 | -0.367 | 0.01931 | -0.109 | -18.99
-8.5 | -0.351 | 0.00632 | -0.115 | -55.491
-8 | -0.311 | 0.00614 | -0.116 | -50.655
-7.5 | -0.267 | 0.00597 | -0.116 | -44.63
-7 | -0.218 | 0.0058 | -0.117 | -37.578
-6.5 | -0.166 | 0.0056 | -0.117 | -29.679
-6 | -0.111 | 0.00547 | -0.118 | -20.388
-5.5 | -0.055 | 0.00535 | -0.118 | -10.202
-5 | 0.004 | 0.00524 | -0.118 | 0.746
-4.5 | 0.064 | 0.0052 | -0.119 | 12.352
-4 | 0.124 | 0.00512 | -0.119 | 24.299
-3.5 | 0.185 | 0.00499 | -0.12 | 37.009
-3 | 0.245 | 0.00502 | -0.12 | 48.797
-2.5 | 0.305 | 0.00473 | -0.121 | 64.492
-2 | 0.365 | 0.00459 | -0.121 | 79.508
-1.5 | 0.425 | 0.00449 | -0.122 | 94.639
-1 | 0.485 | 0.00441 | -0.122 | 109.985
-0.5 | 0.545 | 0.00431 | -0.122 | 126.335
0 | 0.604 | 0.00436 | -0.123 | 138.57
0.5 | 0.664 | 0.00441 | -0.123 | 150.662
1 | 0.724 | 0.00453 | -0.124 | 159.568
1.5 | 0.783 | 0.00465 | -0.124 | 168.271
2 | 0.842 | 0.00481 | -0.125 | 175.162
2.5 | 0.899 | 0.00497 | -0.125 | 181.056
3 | 0.958 | 0.00514 | -0.125 | 186.427
3.5 | 1.016 | 0.00549 | -0.126 | 185.145
4 | 1.073 | 0.00603 | -0.126 | 177.937
4.5 | 1.13 | 0.00653 | -0.127 | 173.138
5 | 1.186 | 0.0072 | -0.127 | 164.771
5.5 | 1.241 | 0.00992 | -0.127 | 125.074
6 | 1.289 | 0.01057 | -0.128 | 122.01
6.5 | 1.333 | 0.01135 | -0.128 | 117.516
7 | 1.372 | 0.01195 | -0.129 | 114.858
7.5 | 1.405 | 0.01339 | -0.129 | 104.941
8 | 1.432 | 0.01401 | -0.129 | 102.197
8.5 | 1.444 | 0.01057 | -0.129 | 136.698
9 | 1.453 | 0.01465 | -0.129 | 99.126
9.5 | 1.452 | 0.01537 | -0.129 | 94.467
10 | 1.443 | 0.01606 | -0.13 | 89.859
10.5 | 1.425 | 0.01698 | -0.13 | 83.917
11 | 1.398 | 0.01794 | -0.13 | 77.925
11.5 | 1.363 | 0.01906 | -0.13 | 71.493
12 | 1.319 | 0.0203 | -0.129 | 65.001
12.5 | 1.27 | 0.02171 | -0.129 | 58.489
13 | 1.216 | 0.0231 | -0.128 | 52.646
13.5 | 1.158 | 0.02498 | -0.128 | 46.377
14 | 1.098 | 0.02722 | -0.127 | 40.326

## 84. Re 6M Mach 0.10 (2)
BIGFOIL.COM POLAR EXPORT
e393
EPPLER 393 |  |  |  | Cl Max: | 1.8188 | at alpha= | 16.5 | deg
XFOIL ncrit=9 |  |  |  | L/D Max: | 180.716 | at alpha= | 3.5 | deg
Re: | 6000000 |  |  | Cd Min: | 0.21441 | at alpha= | -18.5 | deg
Mach: | 0.1 |  |  | Cl=0 at alpha= | -4.835 | deg
|  |  |  | @ Cl=0.1, Cd= | 0.0058925
|  |  |  | @ Cl=0.4, Cd= | 0.0049242
|  |  |  | @ Cl=0.6, Cd= | 0.0045135
alpha (deg) | Cl | Cd | Cm | Cl/Cd
-18.5 | -0.5029 | 0.21441 | -0.0029 | -2.3455
-18 | -0.4866 | 0.20824 | -0.0061 | -2.3367
-17.5 | -0.4703 | 0.20151 | -0.0092 | -2.3339
-16.5 | -0.443 | 0.18697 | -0.015 | -2.3694
-16 | -0.4303 | 0.18007 | -0.0176 | -2.3896
-15.5 | -0.4185 | 0.1733 | -0.0199 | -2.4149
-13.5 | -0.8952 | 0.02701 | -0.1129 | -33.1433
-13 | -0.8692 | 0.01985 | -0.1206 | -43.7884
-12.5 | -0.8204 | 0.01639 | -0.1239 | -50.0549
-12 | -0.7761 | 0.01449 | -0.1236 | -53.5611
-11.5 | -0.7294 | 0.01304 | -0.123 | -55.9356
-11 | -0.6841 | 0.01188 | -0.1217 | -57.5842
-10.5 | -0.6352 | 0.01101 | -0.1208 | -57.693
-10 | -0.5833 | 0.01026 | -0.1204 | -56.8519
-9.5 | -0.5299 | 0.00958 | -0.1202 | -55.3132
-9 | -0.4752 | 0.009 | -0.1202 | -52.8
-8.5 | -0.4196 | 0.00848 | -0.1202 | -49.4811
-8 | -0.3636 | 0.00806 | -0.1203 | -45.1117
-7.5 | -0.3068 | 0.00774 | -0.1206 | -39.6382
-7 | -0.2496 | 0.00751 | -0.1208 | -33.2357
-6.5 | -0.1924 | 0.00702 | -0.1211 | -27.4074
-6 | -0.1349 | 0.00675 | -0.1214 | -19.9852
-5.5 | -0.0772 | 0.00651 | -0.1218 | -11.8587
-5 | -0.0192 | 0.00632 | -0.1222 | -3.038
-4.5 | 0.039 | 0.00608 | -0.1226 | 6.4145
-4 | 0.0971 | 0.0059 | -0.123 | 16.4576
-3.5 | 0.1552 | 0.00575 | -0.1234 | 26.9913
-3 | 0.2135 | 0.00556 | -0.1239 | 38.3993
-2.5 | 0.2717 | 0.00536 | -0.1245 | 50.6903
-2 | 0.33 | 0.00515 | -0.125 | 64.0777
-1.5 | 0.3884 | 0.00497 | -0.1256 | 78.1489
-1 | 0.4466 | 0.00474 | -0.1263 | 94.2194
-0.5 | 0.5047 | 0.00457 | -0.1269 | 110.4376
0 | 0.5626 | 0.00452 | -0.1274 | 124.469
0.5 | 0.6203 | 0.00451 | -0.1278 | 137.5388
1 | 0.6778 | 0.00456 | -0.1282 | 148.6404
1.5 | 0.7352 | 0.00462 | -0.1285 | 159.1342
2 | 0.7921 | 0.00473 | -0.1288 | 167.463
2.5 | 0.8485 | 0.00488 | -0.129 | 173.873
3 | 0.9048 | 0.00503 | -0.1292 | 179.8807
3.5 | 0.9596 | 0.00531 | -0.1291 | 180.7156
4 | 1.0127 | 0.00573 | -0.1288 | 176.7365
4.5 | 1.064 | 0.0063 | -0.1282 | 168.8889
5 | 1.1127 | 0.00708 | -0.1272 | 157.161
5.5 | 1.1622 | 0.00773 | -0.1263 | 150.3493
6 | 1.2106 | 0.00833 | -0.1251 | 145.3301
6.5 | 1.2549 | 0.00886 | -0.123 | 141.6366
7 | 1.3037 | 0.00954 | -0.1219 | 136.6562
7.5 | 1.351 | 0.01028 | -0.1206 | 131.4202
8 | 1.3959 | 0.01116 | -0.1188 | 125.0806
8.5 | 1.4431 | 0.01178 | -0.1175 | 122.5042
9 | 1.4897 | 0.01239 | -0.1161 | 120.2341
9.5 | 1.5337 | 0.0131 | -0.1142 | 117.0763
10 | 1.5744 | 0.01393 | -0.1118 | 113.0223
10.5 | 1.6142 | 0.01467 | -0.1093 | 110.0341
11 | 1.6435 | 0.01547 | -0.1048 | 106.2379
11.5 | 1.6701 | 0.01643 | -0.1 | 101.6494
12 | 1.6952 | 0.01758 | -0.0954 | 96.4278
12.5 | 1.7179 | 0.01898 | -0.0909 | 90.5111
13 | 1.7392 | 0.0206 | -0.0866 | 84.4272
13.5 | 1.7572 | 0.02261 | -0.0825 | 77.7178
14 | 1.774 | 0.02492 | -0.0788 | 71.1878
14.5 | 1.7885 | 0.02765 | -0.0755 | 64.6835
15 | 1.8005 | 0.03084 | -0.0726 | 58.382
15.5 | 1.8097 | 0.03457 | -0.0702 | 52.3489
16 | 1.814 | 0.03907 | -0.0682 | 46.4295
16.5 | 1.8188 | 0.04386 | -0.0668 | 41.4683
17 | 1.8165 | 0.0498 | -0.066 | 36.4759
17.5 | 1.8115 | 0.05649 | -0.0659 | 32.0676
18 | 1.7959 | 0.06509 | -0.0668 | 27.591
18.5 | 1.7801 | 0.07432 | -0.0686 | 23.9518
19 | 1.7347 | 0.08897 | -0.073 | 19.4976
19.5 | 1.7176 | 0.09979 | -0.0771 | 17.2121
20 | 1.6962 | 0.1118 | -0.0822 | 15.1717

## 85. Re 6M Mach 0.25 (1)
BIGFOIL.COM POLAR EXPORT
e393
EPPLER 393 |  |  |  | Cl Max: | 1.444 | at alpha= | 8.5 | deg
JavaFoil+Calcfoil stall+Eppler ext transition |  |  |  | L/D Max: | 188.06 | at alpha= | 3 | deg
Re: | 6000000 |  |  | Cd Min: | 0.00435 | at alpha= | -0.5 | deg
Mach: | 0.25 |  |  | Cl=0 at alpha= | -5.0333 | deg
|  |  |  | @ Cl=0.1, Cd= | 0.0052036
|  |  |  | @ Cl=0.4, Cd= | 0.0046057
|  |  |  | @ Cl=0.6, Cd= | 0.0043828
alpha (deg) | Cl | Cd | Cm | Cl/Cd
-15 | -0.059 | 0.10569 | -0.058 | -0.561
-14.5 | -0.056 | 0.10091 | -0.058 | -0.557
-14 | -0.053 | 0.09651 | -0.057 | -0.552
-13.5 | -0.123 | 0.09211 | -0.056 | -1.336
-13 | -0.174 | 0.08878 | -0.055 | -1.956
-12.5 | -0.213 | 0.08519 | -0.054 | -2.496
-12 | -0.245 | 0.07985 | -0.055 | -3.066
-11.5 | -0.271 | 0.07508 | -0.056 | -3.605
-11 | -0.29 | 0.07098 | -0.057 | -4.081
-10.5 | -0.302 | 0.06577 | -0.058 | -4.586
-10 | -0.306 | 0.06135 | -0.06 | -4.988
-9.5 | -0.303 | 0.0568 | -0.063 | -5.333
-9 | -0.292 | 0.05296 | -0.065 | -5.509
-8.5 | -0.277 | 0.04431 | -0.077 | -6.255
-8 | -0.304 | 0.00641 | -0.119 | -47.462
-7.5 | -0.265 | 0.00619 | -0.119 | -42.763
-7 | -0.219 | 0.00599 | -0.12 | -36.547
-6.5 | -0.168 | 0.00578 | -0.12 | -29.114
-6 | -0.113 | 0.00565 | -0.121 | -20.073
-5.5 | -0.056 | 0.00546 | -0.121 | -10.211
-5 | 0.004 | 0.00533 | -0.122 | 0.751
-4.5 | 0.066 | 0.00522 | -0.122 | 12.635
-4 | 0.128 | 0.00519 | -0.123 | 24.655
-3.5 | 0.19 | 0.00505 | -0.123 | 37.578
-3 | 0.251 | 0.00498 | -0.124 | 50.495
-2.5 | 0.313 | 0.00478 | -0.124 | 65.573
-2 | 0.375 | 0.00465 | -0.124 | 80.626
-1.5 | 0.437 | 0.00454 | -0.125 | 96.221
-1 | 0.498 | 0.00446 | -0.125 | 111.714
-0.5 | 0.56 | 0.00435 | -0.126 | 128.68
0 | 0.621 | 0.0044 | -0.126 | 141.219
0.5 | 0.682 | 0.00445 | -0.127 | 153.331
1 | 0.744 | 0.00458 | -0.127 | 162.449
1.5 | 0.805 | 0.00471 | -0.128 | 170.946
2 | 0.866 | 0.00487 | -0.128 | 177.774
2.5 | 0.924 | 0.00503 | -0.128 | 183.739
3 | 0.984 | 0.00523 | -0.129 | 188.06
3.5 | 1.043 | 0.0056 | -0.129 | 186.483
4 | 1.103 | 0.00618 | -0.13 | 178.403
4.5 | 1.161 | 0.00672 | -0.13 | 172.744
5 | 1.218 | 0.00743 | -0.131 | 163.881
5.5 | 1.273 | 0.0104 | -0.131 | 122.371
6 | 1.321 | 0.01115 | -0.131 | 118.509
6.5 | 1.364 | 0.01191 | -0.132 | 114.494
7 | 1.4 | 0.01369 | -0.132 | 102.312
7.5 | 1.428 | 0.01425 | -0.132 | 100.208
8 | 1.44 | 0.01109 | -0.132 | 129.784
8.5 | 1.444 | 0.01491 | -0.132 | 96.827
9 | 1.436 | 0.01577 | -0.133 | 91.058
9.5 | 1.413 | 0.01667 | -0.133 | 84.795
10 | 1.376 | 0.01753 | -0.133 | 78.484
10.5 | 1.324 | 0.01859 | -0.133 | 71.219
11 | 1.256 | 0.01988 | -0.132 | 63.167
11.5 | 1.175 | 0.02128 | -0.132 | 55.205
12 | 1.08 | 0.02323 | -0.131 | 46.479
12.5 | 0.977 | 0.02506 | -0.131 | 38.99
13 | 0.865 | 0.02769 | -0.13 | 31.26
13.5 | 0.748 | 0.03109 | -0.129 | 24.047

## 86. Re 6M Mach 0.25 (2)
BIGFOIL.COM POLAR EXPORT
e393
EPPLER 393 |  |  |  | Cl Max: | 1.7308 | at alpha= | 14.5 | deg
XFOIL ncrit=9 |  |  |  | L/D Max: | 183.5 | at alpha= | 3.5 | deg
Re: | 6000000 |  |  | Cd Min: | 0.17597 | at alpha= | -15.5 | deg
Mach: | 0.25 |  |  | Cl=0 at alpha= | -4.8074 | deg
|  |  |  | @ Cl=0.1, Cd= | 0.0059544
|  |  |  | @ Cl=0.4, Cd= | 0.0050383
|  |  |  | @ Cl=0.6, Cd= | 0.0045567
alpha (deg) | Cl | Cd | Cm | Cl/Cd
-15.5 | -0.416 | 0.17597 | -0.0205 | -2.364
-15 | -0.4037 | 0.16938 | -0.0226 | -2.3834
-13.5 | -0.2376 | 0.12598 | -0.0508 | -1.886
-13 | -0.3539 | 0.135 | -0.0388 | -2.6215
-12.5 | -0.3569 | 0.12119 | -0.0454 | -2.945
-12 | -0.3375 | 0.11347 | -0.0511 | -2.9744
-11 | -0.5971 | 0.02974 | -0.1266 | -20.0773
-10.5 | -0.6071 | 0.02198 | -0.1298 | -27.6206
-9.5 | -0.5452 | 0.0143 | -0.1274 | -38.1259
-9 | -0.4956 | 0.01204 | -0.1267 | -41.1628
-8.5 | -0.4411 | 0.01041 | -0.1262 | -42.3727
-8 | -0.3837 | 0.00924 | -0.1258 | -41.526
-7.5 | -0.3248 | 0.0084 | -0.1256 | -38.6667
-7 | -0.2648 | 0.0079 | -0.1255 | -33.519
-6.5 | -0.2045 | 0.00751 | -0.1255 | -27.2304
-6 | -0.1443 | 0.00697 | -0.1255 | -20.703
-5.5 | -0.0838 | 0.00667 | -0.1257 | -12.5637
-5 | -0.0233 | 0.00642 | -0.1259 | -3.6293
-4.5 | 0.0372 | 0.00617 | -0.1262 | 6.0292
-4 | 0.0979 | 0.00596 | -0.1265 | 16.4262
-3.5 | 0.1582 | 0.0058 | -0.1269 | 27.2759
-3 | 0.2186 | 0.00563 | -0.1273 | 38.8277
-2.5 | 0.2791 | 0.00543 | -0.1278 | 51.3996
-2 | 0.3393 | 0.00521 | -0.1283 | 65.1248
-1.5 | 0.3996 | 0.00504 | -0.1289 | 79.2857
-1 | 0.46 | 0.00479 | -0.1296 | 96.0334
-0.5 | 0.5202 | 0.0046 | -0.1303 | 113.087
0 | 0.58 | 0.00456 | -0.1307 | 127.193
0.5 | 0.6398 | 0.00455 | -0.1312 | 140.6154
1 | 0.6992 | 0.0046 | -0.1315 | 152
1.5 | 0.7586 | 0.00467 | -0.1319 | 162.4411
2 | 0.8174 | 0.00479 | -0.1321 | 170.6472
2.5 | 0.876 | 0.00493 | -0.1323 | 177.6876
3 | 0.9342 | 0.0051 | -0.1324 | 183.1765
3.5 | 0.9909 | 0.0054 | -0.1322 | 183.5
4 | 1.0456 | 0.00587 | -0.1317 | 178.1261
4.5 | 1.0985 | 0.00646 | -0.1308 | 170.0464
5 | 1.1484 | 0.00729 | -0.1295 | 157.5309
5.5 | 1.1995 | 0.00797 | -0.1283 | 150.5019
6 | 1.2487 | 0.00867 | -0.1266 | 144.0254
6.5 | 1.2941 | 0.00921 | -0.124 | 140.5103
7 | 1.3427 | 0.01003 | -0.1222 | 133.8684
7.5 | 1.3882 | 0.011 | -0.1198 | 126.2
8 | 1.4358 | 0.01177 | -0.1177 | 121.9881
8.5 | 1.484 | 0.01241 | -0.1157 | 119.581
9 | 1.5287 | 0.01319 | -0.113 | 115.8984
9.5 | 1.5663 | 0.01416 | -0.1091 | 110.6144
10 | 1.5964 | 0.01503 | -0.1037 | 106.2142
10.5 | 1.6239 | 0.01614 | -0.0983 | 100.6134
11 | 1.6484 | 0.01755 | -0.0929 | 93.9259
11.5 | 1.6698 | 0.01929 | -0.0875 | 86.563
12 | 1.6875 | 0.02147 | -0.0824 | 78.598
12.5 | 1.7013 | 0.02422 | -0.0776 | 70.2436
13 | 1.7142 | 0.0274 | -0.0736 | 62.562
13.5 | 1.7215 | 0.0314 | -0.07 | 54.8248
14 | 1.7278 | 0.03589 | -0.0672 | 48.1415
14.5 | 1.7308 | 0.04109 | -0.0652 | 42.1222
15 | 1.729 | 0.04722 | -0.0639 | 36.6158
15.5 | 1.7202 | 0.05468 | -0.0635 | 31.4594
16 | 1.7045 | 0.06362 | -0.0643 | 26.7919
16.5 | 1.683 | 0.0741 | -0.0665 | 22.7126
17 | 1.6436 | 0.08818 | -0.071 | 18.6391
17.5 | 1.6045 | 0.10337 | -0.0774 | 15.5219
18 | 1.558 | 0.12094 | -0.0862 | 12.8824
18.5 | 1.5257 | 0.13677 | -0.095 | 11.1552
19 | 1.491 | 0.15371 | -0.1053 | 9.7001
19.5 | 1.4615 | 0.17013 | -0.1159 | 8.5905

## 87. Re 6M Mach 0.50 (1)
BIGFOIL.COM POLAR EXPORT
e393
EPPLER 393 |  |  |  | Cl Max: | 1.463 | at alpha= | 6.5 | deg
JavaFoil+Calcfoil stall+Eppler ext transition |  |  |  | L/D Max: | 193.065 | at alpha= | 2.5 | deg
Re: | 6000000 |  |  | Cd Min: | 0.00456 | at alpha= | -0.5 | deg
Mach: | 0.5 |  |  | Cl=0 at alpha= | -5.0317 | deg
|  |  |  | @ Cl=0.1, Cd= | 0.0056722
|  |  |  | @ Cl=0.4, Cd= | 0.0049668
|  |  |  | @ Cl=0.6, Cd= | 0.0046165
alpha (deg) | Cl | Cd | Cm | Cl/Cd
-20 | -1.676 | 0.15296 | -0.071 | -10.957
-19.5 | -1.621 | 0.15156 | -0.072 | -10.694
-19 | -1.567 | 0.153 | -0.073 | -10.245
-18.5 | -1.512 | 0.14257 | -0.073 | -10.607
-18 | -1.456 | 0.13649 | -0.073 | -10.668
-17.5 | -1.398 | 0.13276 | -0.072 | -10.533
-17 | -1.34 | 0.1291 | -0.07 | -10.377
-16.5 | -1.282 | 0.12541 | -0.068 | -10.225
-16 | -1.226 | 0.11986 | -0.068 | -10.232
-15.5 | -1.171 | 0.11502 | -0.068 | -10.177
-15 | -1.115 | 0.11082 | -0.068 | -10.059
-14.5 | -1.06 | 0.11184 | -0.069 | -9.48
-14 | -1.004 | 0.10297 | -0.069 | -9.753
-13.5 | -0.947 | 0.0989 | -0.067 | -9.573
-13 | -0.457 | 0.09386 | -0.065 | -4.871
-12.5 | -0.428 | 0.09025 | -0.064 | -4.739
-12 | -0.399 | 0.08699 | -0.064 | -4.585
-11.5 | -0.37 | 0.0838 | -0.064 | -4.415
-11 | -0.341 | 0.08074 | -0.065 | -4.225
-10.5 | -0.312 | 0.07711 | -0.064 | -4.048
-10 | -0.283 | 0.06905 | -0.064 | -4.105
-9.5 | -0.255 | 0.0627 | -0.066 | -4.065
-9 | -0.227 | 0.05683 | -0.07 | -3.99
-8.5 | -0.199 | 0.05147 | -0.075 | -3.862
-8 | -0.172 | 0.04476 | -0.084 | -3.839
-7.5 | -0.165 | 0.02225 | -0.126 | -7.435
-7 | -0.111 | 0.04885 | -0.058 | -2.277
-6.5 | -0.083 | 0.04401 | -0.064 | -1.888
-6 | -0.088 | 0.04081 | -0.067 | -2.165
-5.5 | -0.059 | 0.0064 | -0.136 | -9.174
-5 | 0.004 | 0.006 | -0.136 | 0.727
-4.5 | 0.074 | 0.00574 | -0.137 | 12.857
-4 | 0.143 | 0.00556 | -0.137 | 25.7
-3.5 | 0.212 | 0.0054 | -0.138 | 39.286
-3 | 0.281 | 0.00538 | -0.138 | 52.3
-2.5 | 0.35 | 0.00509 | -0.139 | 68.769
-2 | 0.419 | 0.00492 | -0.139 | 85.113
-1.5 | 0.488 | 0.00481 | -0.14 | 101.508
-1 | 0.557 | 0.00471 | -0.14 | 118.345
-0.5 | 0.626 | 0.00456 | -0.141 | 137.314
0 | 0.694 | 0.0046 | -0.141 | 150.921
0.5 | 0.763 | 0.00466 | -0.142 | 163.812
1 | 0.831 | 0.00478 | -0.142 | 173.728
1.5 | 0.9 | 0.00495 | -0.143 | 181.741
2 | 0.968 | 0.00516 | -0.143 | 187.444
2.5 | 1.032 | 0.00534 | -0.144 | 193.065
3 | 1.098 | 0.0057 | -0.144 | 192.6
3.5 | 1.164 | 0.00628 | -0.145 | 185.308
4 | 1.229 | 0.00696 | -0.145 | 176.755
4.5 | 1.293 | 0.00782 | -0.145 | 165.305
5 | 1.355 | 0.00876 | -0.146 | 154.68
5.5 | 1.412 | 0.01306 | -0.146 | 108.086
6 | 1.452 | 0.01432 | -0.147 | 101.351
6.5 | 1.463 | 0.01173 | -0.146 | 124.654
7 | 1.439 | 0.01675 | -0.146 | 85.904
7.5 | 1.31 | 0.01817 | -0.146 | 72.127
8 | 0.866 | 0.01971 | -0.146 | 43.917
8.5 | 0.888 | 0.02263 | -0.145 | 39.255
9 | 0.916 | 0.02367 | -0.145 | 38.697
9.5 | 0.925 | 0.02923 | -0.141 | 31.643
10 | 0.958 | 0.02823 | -0.142 | 33.939
10.5 | 0.841 | 0.07539 | -0.084 | 11.152
11 | 0.954 | 0.05 | -0.13 | 19.074
11.5 | 0.89 | 0.09053 | -0.083 | 9.831

## 88. Re 6M Mach 0.50 (2)
BIGFOIL.COM POLAR EXPORT
e393
EPPLER 393 |  |  |  | Cl Max: | 1.5889 | at alpha= | 9.5 | deg
XFOIL ncrit=9 |  |  |  | L/D Max: | 196.048 | at alpha= | 3 | deg
Re: | 6000000 |  |  | Cd Min: | 0.15287 | at alpha= | 14.5 | deg
Mach: | 0.5 |  |  | Cl=0 at alpha= | -4.6768 | deg
|  |  |  | @ Cl=0.1, Cd= | 0.0063624
|  |  |  | @ Cl=0.4, Cd= | 0.0054178
|  |  |  | @ Cl=0.6, Cd= | 0.004838
alpha (deg) | Cl | Cd | Cm | Cl/Cd
-12 | -0.2665 | 0.12916 | -0.0571 | -2.0633
-11 | -0.1992 | 0.10696 | -0.0804 | -1.8624
-10.5 | -0.1379 | 0.09543 | -0.1002 | -1.445
-10 | -0.1265 | 0.08953 | -0.1019 | -1.4129
-9.5 | -0.1206 | 0.08207 | -0.1049 | -1.4695
-9 | -0.1146 | 0.07486 | -0.108 | -1.5309
-8.5 | -0.1148 | 0.06695 | -0.1117 | -1.7147
-8 | -0.1227 | 0.0584 | -0.116 | -2.101
-7.5 | -0.1411 | 0.04897 | -0.1212 | -2.8814
-7 | -0.1571 | 0.03897 | -0.1292 | -4.0313
-6.5 | -0.1702 | 0.02773 | -0.1397 | -6.1378
-6 | -0.1664 | 0.01633 | -0.1434 | -10.1898
-5.5 | -0.1179 | 0.0093 | -0.1439 | -12.6774
-5 | -0.047 | 0.00746 | -0.1431 | -6.3003
-4.5 | 0.0257 | 0.00679 | -0.1425 | 3.785
-4 | 0.098 | 0.00637 | -0.1422 | 15.3846
-3.5 | 0.1694 | 0.0061 | -0.1421 | 27.7705
-2.5 | 0.3101 | 0.00571 | -0.1424 | 54.3082
-2 | 0.3799 | 0.00547 | -0.1428 | 69.4516
-1.5 | 0.4492 | 0.00529 | -0.1433 | 84.9149
-1 | 0.5189 | 0.00506 | -0.144 | 102.5494
-0.5 | 0.5882 | 0.00485 | -0.1447 | 121.2784
0 | 0.6571 | 0.00478 | -0.1453 | 137.4686
0.5 | 0.7257 | 0.00477 | -0.1457 | 152.1384
1 | 0.7942 | 0.00484 | -0.146 | 164.0909
1.5 | 0.8626 | 0.00493 | -0.1462 | 174.9696
2 | 0.931 | 0.00505 | -0.1463 | 184.3564
2.5 | 0.9986 | 0.00524 | -0.1461 | 190.5725
3 | 1.0665 | 0.00544 | -0.1458 | 196.0478
3.5 | 1.1316 | 0.00583 | -0.1449 | 194.0995
4 | 1.1923 | 0.0065 | -0.1431 | 183.4308
4.5 | 1.2511 | 0.00726 | -0.1408 | 172.3278
5 | 1.3055 | 0.00823 | -0.1376 | 158.627
5.5 | 1.359 | 0.00916 | -0.134 | 148.3624
6 | 1.4087 | 0.01013 | -0.1295 | 139.0622
6.5 | 1.4462 | 0.01104 | -0.1225 | 130.9964
7.5 | 1.5043 | 0.0137 | -0.1061 | 109.8029
8 | 1.5393 | 0.01518 | -0.0992 | 101.4032
8.5 | 1.567 | 0.01727 | -0.0921 | 90.7354
9 | 1.5839 | 0.02041 | -0.0848 | 77.6041
9.5 | 1.5889 | 0.02499 | -0.0781 | 63.5814
10 | 1.5803 | 0.03132 | -0.0726 | 50.4566
10.5 | 1.5589 | 0.0394 | -0.0685 | 39.566
11 | 1.5319 | 0.04885 | -0.0664 | 31.3593
11.5 | 1.4993 | 0.05999 | -0.0665 | 24.9925
12 | 1.4655 | 0.07257 | -0.0693 | 20.1943
12.5 | 1.4286 | 0.0869 | -0.0746 | 16.4396
13 | 1.391 | 0.10266 | -0.0823 | 13.5496
13.5 | 1.3567 | 0.11916 | -0.0916 | 11.3855
14 | 1.3265 | 0.13612 | -0.1023 | 9.7451
14.5 | 1.302 | 0.15287 | -0.1133 | 8.517

## 89. Re 7M Mach 0.00 (1)
BIGFOIL.COM POLAR EXPORT
e393
EPPLER 393 |  |  |  | Cl Max: | 1.457 | at alpha= | 9.5 | deg
JavaFoil+Calcfoil stall+Eppler ext transition |  |  |  | L/D Max: | 183.018 | at alpha= | 3 | deg
Re: | 7000000 |  |  | Cd Min: | 0.00429 | at alpha= | -0.5 | deg
Mach: | 0 |  |  | Cl=0 at alpha= | -5.0345 | deg
|  |  |  | @ Cl=0.1, Cd= | 0.005052
|  |  |  | @ Cl=0.4, Cd= | 0.0045145
|  |  |  | @ Cl=0.6, Cd= | 0.0043097
alpha (deg) | Cl | Cd | Cm | Cl/Cd
-17.5 | -0.308 | 0.1328 | -0.053 | -2.319
-17 | -0.32 | 0.12763 | -0.053 | -2.509
-16.5 | -0.332 | 0.12137 | -0.053 | -2.74
-16 | -0.345 | 0.11544 | -0.054 | -2.985
-15.5 | -0.356 | 0.1082 | -0.055 | -3.294
-15 | -0.367 | 0.10231 | -0.056 | -3.591
-14.5 | -0.377 | 0.09754 | -0.056 | -3.866
-14 | -0.386 | 0.09195 | -0.057 | -4.195
-13.5 | -0.393 | 0.08763 | -0.057 | -4.48
-13 | -0.398 | 0.08183 | -0.06 | -4.863
-12.5 | -0.4 | 0.07764 | -0.06 | -5.151
-12 | -0.399 | 0.07347 | -0.061 | -5.435
-11.5 | -0.395 | 0.06889 | -0.062 | -5.74
-11 | -0.388 | 0.06428 | -0.064 | -6.04
-10.5 | -0.377 | 0.05981 | -0.066 | -6.307
-10 | -0.364 | 0.05299 | -0.072 | -6.872
-9.5 | -0.384 | 0.02105 | -0.102 | -18.24
-9 | -0.388 | 0.00631 | -0.114 | -61.398
-8.5 | -0.352 | 0.00616 | -0.115 | -57.104
-8 | -0.311 | 0.00599 | -0.115 | -51.97
-7.5 | -0.267 | 0.00582 | -0.116 | -45.759
-7 | -0.218 | 0.00562 | -0.116 | -38.747
-6.5 | -0.166 | 0.00547 | -0.116 | -30.276
-6 | -0.111 | 0.00539 | -0.117 | -20.618
-5.5 | -0.054 | 0.00529 | -0.117 | -10.274
-5 | 0.004 | 0.00513 | -0.118 | 0.758
-4.5 | 0.064 | 0.0051 | -0.118 | 12.541
-4 | 0.124 | 0.00502 | -0.119 | 24.679
-3.5 | 0.184 | 0.00491 | -0.119 | 37.394
-3 | 0.243 | 0.00481 | -0.12 | 50.643
-2.5 | 0.303 | 0.00468 | -0.12 | 64.858
-2 | 0.363 | 0.00457 | -0.121 | 79.499
-1.5 | 0.423 | 0.00448 | -0.121 | 94.29
-1 | 0.482 | 0.00442 | -0.121 | 109.103
-0.5 | 0.542 | 0.00429 | -0.122 | 126.395
0 | 0.601 | 0.00431 | -0.122 | 139.409
0.5 | 0.661 | 0.00436 | -0.123 | 151.46
1 | 0.72 | 0.00448 | -0.123 | 160.622
1.5 | 0.779 | 0.00465 | -0.124 | 167.728
2 | 0.838 | 0.00478 | -0.124 | 175.26
2.5 | 0.895 | 0.00491 | -0.124 | 182.101
3 | 0.953 | 0.00521 | -0.125 | 183.018
3.5 | 1.011 | 0.00562 | -0.125 | 179.773
4 | 1.068 | 0.00607 | -0.126 | 176.037
4.5 | 1.125 | 0.00656 | -0.126 | 171.372
5 | 1.181 | 0.00716 | -0.126 | 164.868
5.5 | 1.235 | 0.00994 | -0.127 | 124.175
6 | 1.283 | 0.01045 | -0.127 | 122.76
6.5 | 1.328 | 0.01108 | -0.128 | 119.853
7 | 1.367 | 0.01163 | -0.128 | 117.571
7.5 | 1.401 | 0.01296 | -0.128 | 108.104
8 | 1.428 | 0.01339 | -0.129 | 106.635
8.5 | 1.444 | 0.0103 | -0.129 | 140.213
9 | 1.454 | 0.01417 | -0.129 | 102.632
9.5 | 1.457 | 0.01481 | -0.129 | 98.35
10 | 1.451 | 0.01548 | -0.129 | 93.724
10.5 | 1.438 | 0.01621 | -0.129 | 88.715
11 | 1.416 | 0.01714 | -0.129 | 82.594
11.5 | 1.386 | 0.01815 | -0.129 | 76.364
12 | 1.349 | 0.01925 | -0.129 | 70.095
12.5 | 1.307 | 0.02036 | -0.129 | 64.189
13 | 1.259 | 0.0217 | -0.128 | 58.003
13.5 | 1.207 | 0.02334 | -0.128 | 51.73
14 | 1.153 | 0.02516 | -0.127 | 45.839
14.5 | 1.098 | 0.02736 | -0.127 | 40.117

## 90. Re 7M Mach 0.00 (2)
BIGFOIL.COM POLAR EXPORT
e393
EPPLER 393 |  |  |  | Cl Max: | 1.8465 | at alpha= | 16.5 | deg
XFOIL ncrit=9 |  |  |  | L/D Max: | 179.223 | at alpha= | 3 | deg
Re: | 7000000 |  |  | Cd Min: | 0.09311 | at alpha= | 20 | deg
Mach: | 0 |  |  | Cl=0 at alpha= | -4.8446 | deg
|  |  |  | @ Cl=0.1, Cd= | 0.0057338
|  |  |  | @ Cl=0.4, Cd= | 0.0048629
|  |  |  | @ Cl=0.6, Cd= | 0.0044493
alpha (deg) | Cl | Cd | Cm | Cl/Cd
-14 | -0.9154 | 0.03057 | -0.1045 | -29.9444
-13.5 | -0.9038 | 0.0221 | -0.1163 | -40.8959
-12.5 | -0.8207 | 0.01456 | -0.1217 | -56.3668
-12 | -0.7754 | 0.013 | -0.1213 | -59.6462
-11.5 | -0.7297 | 0.01186 | -0.1204 | -61.5261
-11 | -0.683 | 0.01095 | -0.1194 | -62.3744
-10.5 | -0.6325 | 0.01018 | -0.119 | -62.1316
-10 | -0.58 | 0.00951 | -0.1189 | -60.9884
-9.5 | -0.5263 | 0.00892 | -0.1189 | -59.0022
-9 | -0.4717 | 0.00844 | -0.119 | -55.8886
-8.5 | -0.4162 | 0.00801 | -0.1192 | -51.96
-8 | -0.3603 | 0.00765 | -0.1195 | -47.098
-7 | -0.2471 | 0.0072 | -0.1201 | -34.3194
-6.5 | -0.1902 | 0.00681 | -0.1204 | -27.9295
-6 | -0.133 | 0.00653 | -0.1208 | -20.3675
-5.5 | -0.0755 | 0.0063 | -0.1213 | -11.9841
-5 | -0.0179 | 0.00612 | -0.1217 | -2.9248
-4.5 | 0.0397 | 0.00592 | -0.1221 | 6.7061
-4 | 0.0976 | 0.00574 | -0.1226 | 17.0035
-3.5 | 0.1554 | 0.00559 | -0.123 | 27.7996
-2.5 | 0.2712 | 0.00525 | -0.124 | 51.6571
-2 | 0.3292 | 0.00505 | -0.1246 | 65.1881
-1.5 | 0.387 | 0.00491 | -0.1251 | 78.8187
-1 | 0.445 | 0.0047 | -0.1258 | 94.6809
-0.5 | 0.5027 | 0.00453 | -0.1264 | 110.9713
0 | 0.5603 | 0.00447 | -0.1269 | 125.3468
0.5 | 0.6177 | 0.00444 | -0.1274 | 139.1216
1 | 0.6747 | 0.00449 | -0.1277 | 150.2673
1.5 | 0.7317 | 0.00456 | -0.1281 | 160.4605
2 | 0.7882 | 0.00468 | -0.1284 | 168.4188
2.5 | 0.8443 | 0.00483 | -0.1286 | 174.8033
3 | 0.8997 | 0.00502 | -0.1287 | 179.2231
3.5 | 0.9538 | 0.00534 | -0.1286 | 178.6142
4 | 1.0064 | 0.00577 | -0.1283 | 174.4194
4.5 | 1.0575 | 0.00634 | -0.1277 | 166.7981
5 | 1.1065 | 0.00707 | -0.1268 | 156.5064
5.5 | 1.1564 | 0.00768 | -0.1261 | 150.5729
6 | 1.2058 | 0.00826 | -0.1253 | 145.9806
6.5 | 1.2498 | 0.00868 | -0.1231 | 143.9862
7 | 1.2987 | 0.00933 | -0.1222 | 139.1961
7.5 | 1.3465 | 0.01001 | -0.1211 | 134.5155
8 | 1.3925 | 0.01079 | -0.1197 | 129.0547
8.5 | 1.4403 | 0.01135 | -0.1186 | 126.8987
9 | 1.4872 | 0.01194 | -0.1174 | 124.5561
9.5 | 1.5318 | 0.01261 | -0.1158 | 121.475
10 | 1.5751 | 0.0133 | -0.1141 | 118.4286
10.5 | 1.617 | 0.01397 | -0.1121 | 115.748
11 | 1.6553 | 0.01472 | -0.1095 | 112.4524
11.5 | 1.683 | 0.01552 | -0.1049 | 108.4407
12 | 1.7088 | 0.01646 | -0.1002 | 103.8153
12.5 | 1.7333 | 0.0176 | -0.0957 | 98.483
13 | 1.7564 | 0.01892 | -0.0914 | 92.833
13.5 | 1.7764 | 0.02055 | -0.0872 | 86.4428
14 | 1.7943 | 0.02249 | -0.0832 | 79.7821
14.5 | 1.8105 | 0.02477 | -0.0795 | 73.0925
15 | 1.8235 | 0.02752 | -0.0762 | 66.2609
15.5 | 1.8343 | 0.03071 | -0.0733 | 59.7297
16 | 1.8405 | 0.03462 | -0.0707 | 53.1629
16.5 | 1.8465 | 0.03884 | -0.0689 | 47.5412
17 | 1.8461 | 0.04409 | -0.0674 | 41.8712
17.5 | 1.8438 | 0.04994 | -0.0666 | 36.9203
18 | 1.8287 | 0.05783 | -0.0666 | 31.622
18.5 | 1.8152 | 0.06617 | -0.0676 | 27.4324
19 | 1.8053 | 0.07444 | -0.0693 | 24.2517
19.5 | 1.7951 | 0.08325 | -0.0717 | 21.5628
20 | 1.7805 | 0.09311 | -0.075 | 19.1225

## 91. Re 7M Mach 0.10 (1)
BIGFOIL.COM POLAR EXPORT
e393
EPPLER 393 |  |  |  | Cl Max: | 1.453 | at alpha= | 9 | deg
JavaFoil+Calcfoil stall+Eppler ext transition |  |  |  | L/D Max: | 183.366 | at alpha= | 3 | deg
Re: | 7000000 |  |  | Cd Min: | 0.00429 | at alpha= | -0.5 | deg
Mach: | 0.1 |  |  | Cl=0 at alpha= | -5.0339 | deg
|  |  |  | @ Cl=0.1, Cd= | 0.005062
|  |  |  | @ Cl=0.4, Cd= | 0.0045233
|  |  |  | @ Cl=0.6, Cd= | 0.004318
alpha (deg) | Cl | Cd | Cm | Cl/Cd
-17 | -0.279 | 0.12709 | -0.054 | -2.192
-16.5 | -0.293 | 0.1222 | -0.053 | -2.396
-16 | -0.307 | 0.11671 | -0.053 | -2.629
-15.5 | -0.321 | 0.11002 | -0.054 | -2.918
-15 | -0.334 | 0.10443 | -0.054 | -3.201
-14.5 | -0.347 | 0.09921 | -0.055 | -3.497
-14 | -0.358 | 0.09346 | -0.055 | -3.834
-13.5 | -0.368 | 0.08851 | -0.057 | -4.162
-13 | -0.377 | 0.08269 | -0.059 | -4.556
-12.5 | -0.382 | 0.07874 | -0.059 | -4.847
-12 | -0.384 | 0.0742 | -0.06 | -5.176
-11.5 | -0.383 | 0.06978 | -0.061 | -5.488
-11 | -0.378 | 0.06605 | -0.061 | -5.717
-10.5 | -0.37 | 0.0602 | -0.066 | -6.141
-10 | -0.356 | 0.05586 | -0.068 | -6.38
-9.5 | -0.363 | 0.02795 | -0.094 | -12.972
-9 | -0.377 | 0.02124 | -0.112 | -17.73
-8.5 | -0.351 | 0.00622 | -0.115 | -56.396
-8 | -0.311 | 0.00603 | -0.116 | -51.553
-7.5 | -0.267 | 0.00586 | -0.116 | -45.466
-7 | -0.218 | 0.0057 | -0.117 | -38.284
-6.5 | -0.166 | 0.0055 | -0.117 | -30.217
-6 | -0.111 | 0.00541 | -0.118 | -20.598
-5.5 | -0.055 | 0.00526 | -0.118 | -10.376
-5 | 0.004 | 0.00515 | -0.118 | 0.759
-4.5 | 0.064 | 0.00511 | -0.119 | 12.575
-4 | 0.124 | 0.00503 | -0.119 | 24.754
-3.5 | 0.185 | 0.00492 | -0.12 | 37.495
-3 | 0.245 | 0.00495 | -0.12 | 49.407
-2.5 | 0.305 | 0.00469 | -0.121 | 65.058
-2 | 0.365 | 0.00457 | -0.121 | 79.776
-1.5 | 0.425 | 0.00449 | -0.122 | 94.555
-1 | 0.485 | 0.00443 | -0.122 | 109.494
-0.5 | 0.545 | 0.00429 | -0.122 | 126.843
0 | 0.604 | 0.00432 | -0.123 | 139.811
0.5 | 0.664 | 0.00437 | -0.123 | 152.031
1 | 0.724 | 0.00449 | -0.124 | 161.146
1.5 | 0.783 | 0.00465 | -0.124 | 168.247
2 | 0.842 | 0.00479 | -0.125 | 175.726
2.5 | 0.899 | 0.00493 | -0.125 | 182.548
3 | 0.958 | 0.00522 | -0.125 | 183.366
3.5 | 1.016 | 0.00565 | -0.126 | 179.877
4 | 1.073 | 0.00609 | -0.126 | 176.139
4.5 | 1.13 | 0.00662 | -0.127 | 170.702
5 | 1.186 | 0.0072 | -0.127 | 164.681
5.5 | 1.241 | 0.01002 | -0.127 | 123.852
6 | 1.289 | 0.01054 | -0.128 | 122.336
6.5 | 1.333 | 0.01116 | -0.128 | 119.449
7 | 1.372 | 0.01174 | -0.129 | 116.884
7.5 | 1.405 | 0.0131 | -0.129 | 107.302
8 | 1.432 | 0.01355 | -0.129 | 105.653
8.5 | 1.445 | 0.0104 | -0.129 | 139.002
9 | 1.453 | 0.01434 | -0.129 | 101.35
9.5 | 1.453 | 0.015 | -0.129 | 96.843
10 | 1.444 | 0.01571 | -0.13 | 91.927
10.5 | 1.426 | 0.01649 | -0.13 | 86.528
11 | 1.399 | 0.01742 | -0.13 | 80.331
11.5 | 1.365 | 0.01849 | -0.13 | 73.827
12 | 1.322 | 0.01965 | -0.129 | 67.241
12.5 | 1.272 | 0.02099 | -0.129 | 60.626
13 | 1.219 | 0.0223 | -0.129 | 54.651
13.5 | 1.161 | 0.02407 | -0.128 | 48.239
14 | 1.1 | 0.02617 | -0.128 | 42.049

## 92. Re 7M Mach 0.10 (2)
BIGFOIL.COM POLAR EXPORT
e393
EPPLER 393 |  |  |  | Cl Max: | 1.8299 | at alpha= | 16.5 | deg
XFOIL ncrit=9 |  |  |  | L/D Max: | 179.94 | at alpha= | 3 | deg
Re: | 7000000 |  |  | Cd Min: | 0.1011 | at alpha= | 20 | deg
Mach: | 0.1 |  |  | Cl=0 at alpha= | -4.8399 | deg
|  |  |  | @ Cl=0.1, Cd= | 0.0057441
|  |  |  | @ Cl=0.4, Cd= | 0.0048807
|  |  |  | @ Cl=0.6, Cd= | 0.0044573
alpha (deg) | Cl | Cd | Cm | Cl/Cd
-13.5 | -0.877 | 0.02911 | -0.1101 | -30.1271
-13 | -0.8499 | 0.02262 | -0.1197 | -37.5729
-12.5 | -0.8174 | 0.01679 | -0.1239 | -48.6837
-12 | -0.777 | 0.01433 | -0.1235 | -54.2219
-11.5 | -0.734 | 0.01277 | -0.1223 | -57.4785
-11 | -0.6886 | 0.01159 | -0.121 | -59.4133
-10.5 | -0.6384 | 0.01064 | -0.1205 | -60
-10 | -0.5857 | 0.00985 | -0.1202 | -59.4619
-9.5 | -0.5316 | 0.00917 | -0.1201 | -57.9716
-9 | -0.4765 | 0.00863 | -0.1201 | -55.2144
-8.5 | -0.4205 | 0.00815 | -0.1202 | -51.5951
-8 | -0.3641 | 0.00775 | -0.1204 | -46.9806
-7.5 | -0.3071 | 0.00745 | -0.1206 | -41.2215
-7 | -0.2497 | 0.00723 | -0.1209 | -34.5367
-6.5 | -0.1923 | 0.00687 | -0.1212 | -27.9913
-6 | -0.1346 | 0.00657 | -0.1216 | -20.4871
-5.5 | -0.0767 | 0.00633 | -0.122 | -12.1169
-5 | -0.0186 | 0.00614 | -0.1223 | -3.0293
-4.5 | 0.0395 | 0.00593 | -0.1228 | 6.661
-4 | 0.0977 | 0.00575 | -0.1232 | 16.9913
-3.5 | 0.156 | 0.0056 | -0.1237 | 27.8571
-3 | 0.2141 | 0.00545 | -0.1241 | 39.2844
-2.5 | 0.2725 | 0.00526 | -0.1247 | 51.8061
-2 | 0.3309 | 0.00505 | -0.1252 | 65.5248
-1.5 | 0.3891 | 0.00492 | -0.1258 | 79.0854
-1 | 0.4474 | 0.00471 | -0.1264 | 94.9894
-0.5 | 0.5055 | 0.00454 | -0.127 | 111.3436
0 | 0.5634 | 0.00447 | -0.1275 | 126.0403
0.5 | 0.6212 | 0.00445 | -0.128 | 139.5955
1 | 0.6786 | 0.0045 | -0.1283 | 150.8
1.5 | 0.7359 | 0.00457 | -0.1287 | 161.0284
2 | 0.7928 | 0.00468 | -0.129 | 169.4017
2.5 | 0.8492 | 0.00483 | -0.1292 | 175.8178
3 | 0.9051 | 0.00503 | -0.1293 | 179.9404
3.5 | 0.9594 | 0.00535 | -0.1292 | 179.3271
4 | 1.0124 | 0.0058 | -0.1288 | 174.5517
4.5 | 1.0637 | 0.00637 | -0.1282 | 166.9859
5 | 1.1131 | 0.0071 | -0.1273 | 156.7746
5.5 | 1.1632 | 0.00772 | -0.1265 | 150.6736
6 | 1.2129 | 0.00831 | -0.1256 | 145.9567
6.5 | 1.2572 | 0.00877 | -0.1234 | 143.3523
7 | 1.306 | 0.0094 | -0.1224 | 138.9362
7.5 | 1.354 | 0.0101 | -0.1211 | 134.0594
8 | 1.4001 | 0.0109 | -0.1196 | 128.4495
8.5 | 1.4483 | 0.01146 | -0.1184 | 126.3787
9 | 1.4951 | 0.01207 | -0.1171 | 123.8691
9.5 | 1.539 | 0.01281 | -0.1151 | 120.1405
10 | 1.5828 | 0.01346 | -0.1133 | 117.5929
10.5 | 1.624 | 0.01417 | -0.111 | 114.6083
11 | 1.6578 | 0.01496 | -0.1074 | 110.8155
11.5 | 1.6843 | 0.01583 | -0.1024 | 106.3992
12 | 1.7102 | 0.01688 | -0.0978 | 101.3152
12.5 | 1.7338 | 0.01816 | -0.0932 | 95.4736
13 | 1.7559 | 0.01964 | -0.0888 | 89.4043
13.5 | 1.7747 | 0.02149 | -0.0845 | 82.5826
14 | 1.7914 | 0.02368 | -0.0805 | 75.6503
14.5 | 1.8059 | 0.02628 | -0.0769 | 68.7177
15 | 1.817 | 0.02942 | -0.0737 | 61.7607
15.5 | 1.8255 | 0.03308 | -0.071 | 55.1844
16 | 1.8281 | 0.03762 | -0.0686 | 48.5938
16.5 | 1.8299 | 0.04264 | -0.067 | 42.9151
17 | 1.8194 | 0.04944 | -0.0659 | 36.8002
17.5 | 1.808 | 0.05693 | -0.0659 | 31.7583
18 | 1.8015 | 0.06431 | -0.0666 | 28.0128
18.5 | 1.7886 | 0.07308 | -0.0683 | 24.4745
19 | 1.7875 | 0.0805 | -0.0702 | 22.205
19.5 | 1.7731 | 0.09036 | -0.0733 | 19.6226
20 | 1.756 | 0.1011 | -0.0774 | 17.3689

## 93. Re 7M Mach 0.25 (1)
BIGFOIL.COM POLAR EXPORT
e393
EPPLER 393 |  |  |  | Cl Max: | 1.445 | at alpha= | 8.5 | deg
JavaFoil+Calcfoil stall+Eppler ext transition |  |  |  | L/D Max: | 185.186 | at alpha= | 3 | deg
Re: | 7000000 |  |  | Cd Min: | 0.00434 | at alpha= | -0.5 | deg
Mach: | 0.25 |  |  | Cl=0 at alpha= | -5.0333 | deg
|  |  |  | @ Cl=0.1, Cd= | 0.0051081
|  |  |  | @ Cl=0.4, Cd= | 0.0045918
|  |  |  | @ Cl=0.6, Cd= | 0.0043531
alpha (deg) | Cl | Cd | Cm | Cl/Cd
-15 | -0.059 | 0.10461 | -0.059 | -0.567
-14.5 | -0.056 | 0.09989 | -0.059 | -0.564
-14 | -0.053 | 0.0953 | -0.058 | -0.559
-13.5 | -0.123 | 0.09218 | -0.057 | -1.335
-13 | -0.174 | 0.08858 | -0.056 | -1.962
-12.5 | -0.213 | 0.08454 | -0.055 | -2.516
-12 | -0.245 | 0.07907 | -0.056 | -3.097
-11.5 | -0.271 | 0.07433 | -0.057 | -3.642
-11 | -0.29 | 0.07024 | -0.057 | -4.125
-10.5 | -0.302 | 0.06499 | -0.06 | -4.646
-10 | -0.307 | 0.06039 | -0.062 | -5.076
-9.5 | -0.303 | 0.05597 | -0.065 | -5.421
-9 | -0.293 | 0.05108 | -0.069 | -5.737
-8.5 | -0.292 | 0.0272 | -0.096 | -10.742
-8 | -0.304 | 0.0063 | -0.119 | -48.296
-7.5 | -0.265 | 0.00608 | -0.119 | -43.558
-7 | -0.219 | 0.00588 | -0.12 | -37.25
-6.5 | -0.168 | 0.00567 | -0.12 | -29.648
-6 | -0.113 | 0.00559 | -0.121 | -20.294
-5.5 | -0.056 | 0.00537 | -0.121 | -10.386
-5 | 0.004 | 0.00524 | -0.122 | 0.764
-4.5 | 0.066 | 0.00513 | -0.122 | 12.864
-4 | 0.128 | 0.00509 | -0.123 | 25.115
-3.5 | 0.19 | 0.00498 | -0.123 | 38.069
-3 | 0.251 | 0.00491 | -0.124 | 51.191
-2.5 | 0.313 | 0.00477 | -0.124 | 65.721
-2 | 0.375 | 0.00462 | -0.124 | 81.1
-1.5 | 0.437 | 0.00455 | -0.125 | 95.962
-1 | 0.498 | 0.00447 | -0.125 | 111.342
-0.5 | 0.56 | 0.00434 | -0.126 | 129.03
0 | 0.621 | 0.00436 | -0.126 | 142.515
0.5 | 0.682 | 0.00441 | -0.127 | 154.868
1 | 0.744 | 0.00454 | -0.127 | 163.928
1.5 | 0.805 | 0.0047 | -0.128 | 171.079
2 | 0.866 | 0.00485 | -0.128 | 178.527
2.5 | 0.924 | 0.005 | -0.128 | 184.865
3 | 0.984 | 0.00531 | -0.129 | 185.186
3.5 | 1.043 | 0.00581 | -0.129 | 179.743
4 | 1.103 | 0.00624 | -0.13 | 176.615
4.5 | 1.161 | 0.00685 | -0.13 | 169.496
5 | 1.218 | 0.00745 | -0.131 | 163.415
5.5 | 1.273 | 0.01043 | -0.131 | 122.027
6 | 1.321 | 0.01104 | -0.131 | 119.704
6.5 | 1.364 | 0.01172 | -0.132 | 116.393
7 | 1.4 | 0.01337 | -0.132 | 104.739
7.5 | 1.428 | 0.01392 | -0.132 | 102.602
8 | 1.441 | 0.01077 | -0.132 | 133.817
8.5 | 1.445 | 0.01462 | -0.133 | 98.829
9 | 1.436 | 0.01541 | -0.133 | 93.221
9.5 | 1.414 | 0.01626 | -0.133 | 86.992
10 | 1.378 | 0.01711 | -0.133 | 80.504
10.5 | 1.325 | 0.01806 | -0.133 | 73.386
11 | 1.258 | 0.01927 | -0.133 | 65.287
11.5 | 1.177 | 0.02059 | -0.132 | 57.162
12 | 1.082 | 0.02244 | -0.132 | 48.231
12.5 | 0.979 | 0.02416 | -0.131 | 40.534
13 | 0.868 | 0.02662 | -0.13 | 32.599
13.5 | 0.75 | 0.02979 | -0.129 | 25.172

## 94. Re 7M Mach 0.25 (2)
BIGFOIL.COM POLAR EXPORT
e393
EPPLER 393 |  |  |  | Cl Max: | 1.7576 | at alpha= | 14.5 | deg
XFOIL ncrit=9 |  |  |  | L/D Max: | 183.635 | at alpha= | 3 | deg
Re: | 7000000 |  |  | Cd Min: | 0.18264 | at alpha= | -16 | deg
Mach: | 0.25 |  |  | Cl=0 at alpha= | -4.813 | deg
|  |  |  | @ Cl=0.1, Cd= | 0.0058252
|  |  |  | @ Cl=0.4, Cd= | 0.0049516
|  |  |  | @ Cl=0.6, Cd= | 0.0045104
alpha (deg) | Cl | Cd | Cm | Cl/Cd
-16 | -0.4313 | 0.18264 | -0.018 | -2.3615
-15.5 | -0.4171 | 0.17613 | -0.0201 | -2.3681
-15 | -0.4046 | 0.16964 | -0.0222 | -2.3851
-13.5 | -0.3523 | 0.146 | -0.0354 | -2.413
-13 | -0.36 | 0.13021 | -0.042 | -2.7648
-12.5 | -0.3569 | 0.1185 | -0.0483 | -3.0118
-12 | -0.4835 | 0.08193 | -0.0679 | -5.9014
-11.5 | -0.5497 | 0.06102 | -0.0847 | -9.0085
-11 | -0.6401 | 0.02407 | -0.1316 | -26.5933
-10.5 | -0.6392 | 0.01828 | -0.1294 | -34.9672
-10 | -0.602 | 0.01495 | -0.1282 | -40.2676
-9.5 | -0.5544 | 0.01248 | -0.1273 | -44.4231
-9 | -0.5005 | 0.01084 | -0.1267 | -46.1716
-8.5 | -0.4437 | 0.00961 | -0.1262 | -46.1707
-8 | -0.385 | 0.00868 | -0.1259 | -44.3548
-7.5 | -0.3253 | 0.008 | -0.1257 | -40.6625
-7 | -0.265 | 0.00755 | -0.1256 | -35.0993
-6.5 | -0.2045 | 0.0072 | -0.1256 | -28.4028
-6 | -0.144 | 0.00679 | -0.1257 | -21.2077
-5 | -0.0227 | 0.00624 | -0.1261 | -3.6378
-4.5 | 0.038 | 0.00602 | -0.1264 | 6.3123
-4 | 0.0984 | 0.00583 | -0.1267 | 16.8782
-3.5 | 0.159 | 0.00565 | -0.1271 | 28.1416
-3 | 0.2195 | 0.00551 | -0.1275 | 39.8367
-2 | 0.3403 | 0.00511 | -0.1286 | 66.5949
-1.5 | 0.4006 | 0.00495 | -0.1291 | 80.9293
-1 | 0.4608 | 0.00476 | -0.1297 | 96.8067
-0.5 | 0.5209 | 0.00458 | -0.1304 | 113.7336
0 | 0.5808 | 0.00452 | -0.1309 | 128.4956
0.5 | 0.6406 | 0.00449 | -0.1314 | 142.6726
1 | 0.7 | 0.00454 | -0.1317 | 154.185
1.5 | 0.7594 | 0.00461 | -0.1321 | 164.7289
2 | 0.8183 | 0.00473 | -0.1323 | 173.0021
2.5 | 0.8768 | 0.00488 | -0.1325 | 179.6721
3 | 0.9347 | 0.00509 | -0.1325 | 183.6346
3.5 | 0.9909 | 0.00543 | -0.1323 | 182.4862
4 | 1.0452 | 0.00594 | -0.1317 | 175.9596
4.5 | 1.0985 | 0.00651 | -0.1309 | 168.7404
5 | 1.149 | 0.0073 | -0.1296 | 157.3973
5.5 | 1.2007 | 0.00795 | -0.1285 | 151.0314
6 | 1.2513 | 0.00862 | -0.1272 | 145.1624
6.5 | 1.2984 | 0.00913 | -0.1249 | 142.2125
7 | 1.3457 | 0.00987 | -0.1228 | 136.3425
7.5 | 1.3922 | 0.01079 | -0.1205 | 129.0269
8 | 1.4417 | 0.01144 | -0.1187 | 126.0227
8.5 | 1.4903 | 0.01208 | -0.1168 | 123.3692
9 | 1.5351 | 0.01288 | -0.1141 | 119.1848
9.5 | 1.5781 | 0.01368 | -0.1111 | 115.3582
10 | 1.6111 | 0.0145 | -0.1062 | 111.1103
10.5 | 1.639 | 0.01552 | -0.1007 | 105.6057
11 | 1.6643 | 0.0168 | -0.0951 | 99.0655
11.5 | 1.6873 | 0.01836 | -0.0897 | 91.9009
12 | 1.7069 | 0.02032 | -0.0845 | 84.001
12.5 | 1.7225 | 0.02279 | -0.0795 | 75.5814
13 | 1.7375 | 0.02564 | -0.0753 | 67.7652
13.5 | 1.7471 | 0.02925 | -0.0714 | 59.7299
14 | 1.7548 | 0.03341 | -0.0683 | 52.5232
14.5 | 1.7576 | 0.03842 | -0.0658 | 45.747
15 | 1.7504 | 0.0449 | -0.064 | 38.9844
15.5 | 1.7308 | 0.05341 | -0.0633 | 32.4059
16 | 1.6968 | 0.06462 | -0.0645 | 26.2581
16.5 | 1.6847 | 0.07388 | -0.0664 | 22.8032
17 | 1.6651 | 0.08489 | -0.0697 | 19.6148
17.5 | 1.6354 | 0.09822 | -0.0749 | 16.6504
18 | 1.6062 | 0.11227 | -0.0813 | 14.3066
18.5 | 1.5734 | 0.12765 | -0.0893 | 12.3259
19 | 1.5389 | 0.14398 | -0.0988 | 10.6883
19.5 | 1.5091 | 0.15991 | -0.1088 | 9.4372

## 95. Re 7M Mach 0.50 (1)
BIGFOIL.COM POLAR EXPORT
e393
EPPLER 393 |  |  |  | Cl Max: | 1.464 | at alpha= | 6.5 | deg
JavaFoil+Calcfoil stall+Eppler ext transition |  |  |  | L/D Max: | 191.685 | at alpha= | 2.5 | deg
Re: | 7000000 |  |  | Cd Min: | 0.00455 | at alpha= | 0 | deg
Mach: | 0.5 |  |  | Cl=0 at alpha= | -5.0317 | deg
|  |  |  | @ Cl=0.1, Cd= | 0.0055635
|  |  |  | @ Cl=0.4, Cd= | 0.0049358
|  |  |  | @ Cl=0.6, Cd= | 0.0046203
alpha (deg) | Cl | Cd | Cm | Cl/Cd
-20 | -1.676 | 0.15132 | -0.072 | -11.079
-19.5 | -1.621 | 0.14612 | -0.072 | -11.094
-19 | -1.568 | 0.14933 | -0.073 | -10.497
-18.5 | -1.513 | 0.14093 | -0.073 | -10.735
-18 | -1.457 | 0.1349 | -0.073 | -10.798
-17.5 | -1.399 | 0.13004 | -0.072 | -10.762
-17 | -1.341 | 0.12715 | -0.071 | -10.546
-16.5 | -1.283 | 0.12239 | -0.069 | -10.479
-16 | -1.227 | 0.11676 | -0.068 | -10.506
-15.5 | -1.171 | 0.11328 | -0.068 | -10.335
-15 | -1.115 | 0.1089 | -0.068 | -10.238
-14.5 | -1.06 | 0.10991 | -0.069 | -9.646
-14 | -1.004 | 0.10132 | -0.069 | -9.914
-13.5 | -0.948 | 0.09874 | -0.069 | -9.599
-13 | -0.458 | 0.09296 | -0.067 | -4.923
-12.5 | -0.428 | 0.08994 | -0.064 | -4.757
-12 | -0.399 | 0.08662 | -0.064 | -4.605
-11.5 | -0.37 | 0.08343 | -0.065 | -4.435
-11 | -0.341 | 0.08038 | -0.065 | -4.245
-10.5 | -0.312 | 0.07524 | -0.064 | -4.149
-10 | -0.284 | 0.06856 | -0.065 | -4.135
-9.5 | -0.255 | 0.06191 | -0.067 | -4.121
-9 | -0.227 | 0.05615 | -0.072 | -4.043
-8.5 | -0.199 | 0.05014 | -0.078 | -3.977
-8 | -0.174 | 0.04129 | -0.091 | -4.206
-7.5 | -0.169 | 0.02404 | -0.129 | -7.014
-7 | -0.111 | 0.0486 | -0.058 | -2.289
-6.5 | -0.083 | 0.04357 | -0.065 | -1.908
-6 | -0.089 | 0.04 | -0.071 | -2.214
-5.5 | -0.059 | 0.00629 | -0.136 | -9.341
-5 | 0.004 | 0.00589 | -0.136 | 0.74
-4.5 | 0.074 | 0.00562 | -0.137 | 13.125
-4 | 0.143 | 0.00547 | -0.137 | 26.135
-3.5 | 0.212 | 0.00533 | -0.138 | 39.775
-3 | 0.281 | 0.0053 | -0.138 | 53.058
-2.5 | 0.35 | 0.00503 | -0.139 | 69.612
-2 | 0.419 | 0.0049 | -0.139 | 85.478
-1.5 | 0.488 | 0.00479 | -0.14 | 101.925
-1 | 0.557 | 0.00472 | -0.14 | 118.064
-0.5 | 0.626 | 0.00456 | -0.141 | 137.287
0 | 0.694 | 0.00455 | -0.141 | 152.604
0.5 | 0.763 | 0.0046 | -0.142 | 165.757
1 | 0.831 | 0.00477 | -0.142 | 174.276
1.5 | 0.9 | 0.00493 | -0.143 | 182.571
2 | 0.968 | 0.00512 | -0.143 | 188.927
2.5 | 1.032 | 0.00538 | -0.144 | 191.685
3 | 1.098 | 0.00579 | -0.144 | 189.558
3.5 | 1.164 | 0.00642 | -0.145 | 181.466
4 | 1.229 | 0.00704 | -0.145 | 174.65
4.5 | 1.293 | 0.00781 | -0.145 | 165.64
5 | 1.355 | 0.00883 | -0.146 | 153.496
5.5 | 1.412 | 0.01293 | -0.146 | 109.213
6 | 1.452 | 0.01404 | -0.147 | 103.389
6.5 | 1.464 | 0.01277 | -0.147 | 114.608
7 | 1.44 | 0.01636 | -0.147 | 88.036
7.5 | 1.312 | 0.01775 | -0.147 | 73.878
8 | 0.866 | 0.01921 | -0.146 | 45.103
8.5 | 0.89 | 0.02202 | -0.146 | 40.437
9 | 0.918 | 0.02295 | -0.145 | 39.999
9.5 | 0.93 | 0.02788 | -0.142 | 33.339
10 | 0.964 | 0.02706 | -0.143 | 35.6
10.5 | 0.944 | 0.0401 | -0.134 | 23.537
11 | 0.976 | 0.0425 | -0.135 | 22.958
11.5 | 0.891 | 0.08975 | -0.084 | 9.924

## 96. Re 7M Mach 0.50 (2)
BIGFOIL.COM POLAR EXPORT
e393
EPPLER 393 |  |  |  | Cl Max: | 1.6012 | at alpha= | 9.5 | deg
XFOIL ncrit=9 |  |  |  | L/D Max: | 198.476 | at alpha= | 3 | deg
Re: | 7000000 |  |  | Cd Min: | 0.15222 | at alpha= | 14.5 | deg
Mach: | 0.5 |  |  | Cl=0 at alpha= | -4.6837 | deg
|  |  |  | @ Cl=0.1, Cd= | 0.0062162
|  |  |  | @ Cl=0.4, Cd= | 0.0053043
|  |  |  | @ Cl=0.6, Cd= | 0.0047849
alpha (deg) | Cl | Cd | Cm | Cl/Cd
-12.5 | -0.2825 | 0.13683 | -0.0537 | -2.0646
-12 | -0.2609 | 0.12782 | -0.0598 | -2.0412
-11.5 | -0.2266 | 0.11671 | -0.0712 | -1.9416
-11 | -0.1491 | 0.10049 | -0.0995 | -1.4837
-10.5 | -0.1434 | 0.09498 | -0.0998 | -1.5098
-10 | -0.1275 | 0.08932 | -0.1021 | -1.4275
-9.5 | -0.1221 | 0.08161 | -0.1054 | -1.4961
-9 | -0.1161 | 0.07433 | -0.1087 | -1.562
-8.5 | -0.1172 | 0.06627 | -0.1125 | -1.7685
-8 | -0.1266 | 0.05753 | -0.117 | -2.2006
-7.5 | -0.1464 | 0.04798 | -0.1223 | -3.0513
-7 | -0.1619 | 0.03757 | -0.1317 | -4.3093
-6.5 | -0.1744 | 0.0268 | -0.1405 | -6.5075
-6 | -0.1657 | 0.01612 | -0.1437 | -10.2792
-5.5 | -0.1184 | 0.00867 | -0.1443 | -13.6563
-5 | -0.0463 | 0.00713 | -0.1434 | -6.4937
-4.5 | 0.0269 | 0.00655 | -0.1428 | 4.1069
-4 | 0.099 | 0.00622 | -0.1424 | 15.9164
-3.5 | 0.1706 | 0.00595 | -0.1424 | 28.6723
-3 | 0.2413 | 0.00575 | -0.1424 | 41.9652
-2.5 | 0.3113 | 0.00558 | -0.1426 | 55.7885
-2 | 0.3813 | 0.00535 | -0.1431 | 71.271
-1.5 | 0.4509 | 0.00518 | -0.1436 | 87.0463
-1 | 0.5202 | 0.00499 | -0.1442 | 104.2485
-0.5 | 0.5896 | 0.0048 | -0.1449 | 122.8333
0 | 0.6587 | 0.0047 | -0.1456 | 140.1489
0.5 | 0.7273 | 0.00468 | -0.146 | 155.406
1 | 0.796 | 0.00474 | -0.1464 | 167.9325
1.5 | 0.8642 | 0.00484 | -0.1465 | 178.5537
2 | 0.9324 | 0.00498 | -0.1466 | 187.2289
2.5 | 1.0004 | 0.00515 | -0.1465 | 194.2524
3 | 1.0678 | 0.00538 | -0.1461 | 198.4758
3.5 | 1.1312 | 0.00588 | -0.1449 | 192.381
4 | 1.1917 | 0.00656 | -0.1431 | 181.6616
4.5 | 1.2515 | 0.00727 | -0.1409 | 172.1458
5 | 1.3058 | 0.00824 | -0.1377 | 158.4709
5.5 | 1.3616 | 0.00908 | -0.1344 | 149.9559
6 | 1.4131 | 0.01002 | -0.1302 | 141.0279
6.5 | 1.4516 | 0.01094 | -0.1234 | 132.6874
7 | 1.476 | 0.01223 | -0.1142 | 120.6868
7.5 | 1.5155 | 0.0133 | -0.1075 | 113.9474
8 | 1.5526 | 0.01464 | -0.1008 | 106.0519
8.5 | 1.5807 | 0.01662 | -0.0933 | 95.1083
9 | 1.5974 | 0.01965 | -0.0856 | 81.2926
9.5 | 1.6012 | 0.02416 | -0.0785 | 66.2748
10 | 1.5902 | 0.03055 | -0.0726 | 52.0524
10.5 | 1.5679 | 0.03861 | -0.0684 | 40.6087
11 | 1.5403 | 0.04803 | -0.0661 | 32.0695
11.5 | 1.5062 | 0.05926 | -0.0662 | 25.4168
12 | 1.4702 | 0.07205 | -0.069 | 20.4053
12.5 | 1.4325 | 0.08647 | -0.0743 | 16.5664
13 | 1.3953 | 0.10215 | -0.082 | 13.6593
13.5 | 1.3612 | 0.11861 | -0.0913 | 11.4763
14 | 1.3313 | 0.13552 | -0.102 | 9.8236
14.5 | 1.307 | 0.15222 | -0.1129 | 8.5863

## 97. Re 8M Mach 0.00 (1)
BIGFOIL.COM POLAR EXPORT
e393
EPPLER 393 |  |  |  | Cl Max: | 1.458 | at alpha= | 9.5 | deg
JavaFoil+Calcfoil stall+Eppler ext transition |  |  |  | L/D Max: | 179.897 | at alpha= | 3 | deg
Re: | 8000000 |  |  | Cd Min: | 0.00427 | at alpha= | 0 | deg
Mach: | 0 |  |  | Cl=0 at alpha= | -5.0345 | deg
|  |  |  | @ Cl=0.1, Cd= | 0.00499
|  |  |  | @ Cl=0.4, Cd= | 0.004513
|  |  |  | @ Cl=0.6, Cd= | 0.0042703
alpha (deg) | Cl | Cd | Cm | Cl/Cd
-17.5 | -0.308 | 0.13245 | -0.054 | -2.326
-17 | -0.32 | 0.1265 | -0.053 | -2.532
-16.5 | -0.333 | 0.12013 | -0.054 | -2.768
-16 | -0.345 | 0.11423 | -0.054 | -3.017
-15.5 | -0.357 | 0.10718 | -0.056 | -3.328
-15 | -0.368 | 0.10125 | -0.057 | -3.631
-14.5 | -0.377 | 0.09638 | -0.057 | -3.916
-14 | -0.386 | 0.09161 | -0.058 | -4.215
-13.5 | -0.393 | 0.08688 | -0.058 | -4.523
-13 | -0.398 | 0.08102 | -0.061 | -4.916
-12.5 | -0.4 | 0.07684 | -0.061 | -5.211
-12 | -0.4 | 0.07268 | -0.062 | -5.499
-11.5 | -0.396 | 0.06784 | -0.063 | -5.84
-11 | -0.389 | 0.06289 | -0.066 | -6.19
-10.5 | -0.378 | 0.05849 | -0.068 | -6.465
-10 | -0.367 | 0.04942 | -0.077 | -7.433
-9.5 | -0.394 | 0.01939 | -0.106 | -20.326
-9 | -0.388 | 0.00622 | -0.114 | -62.308
-8.5 | -0.352 | 0.00607 | -0.115 | -57.984
-8 | -0.311 | 0.0059 | -0.115 | -52.81
-7.5 | -0.267 | 0.00573 | -0.116 | -46.503
-7 | -0.218 | 0.00553 | -0.116 | -39.356
-6.5 | -0.166 | 0.0054 | -0.116 | -30.669
-6 | -0.111 | 0.00529 | -0.117 | -21.008
-5.5 | -0.054 | 0.00521 | -0.117 | -10.425
-5 | 0.004 | 0.00506 | -0.118 | 0.77
-4.5 | 0.064 | 0.00502 | -0.118 | 12.74
-4 | 0.124 | 0.00497 | -0.119 | 24.923
-3.5 | 0.184 | 0.00486 | -0.119 | 37.792
-3 | 0.243 | 0.00476 | -0.12 | 51.192
-2.5 | 0.303 | 0.00466 | -0.12 | 65.088
-2 | 0.363 | 0.00455 | -0.121 | 79.81
-1.5 | 0.423 | 0.00449 | -0.121 | 94.173
-1 | 0.482 | 0.00443 | -0.121 | 108.788
-0.5 | 0.542 | 0.00429 | -0.122 | 126.144
0 | 0.601 | 0.00427 | -0.122 | 140.673
0.5 | 0.661 | 0.00433 | -0.123 | 152.421
1 | 0.72 | 0.00449 | -0.123 | 160.282
1.5 | 0.779 | 0.00463 | -0.124 | 168.323
2 | 0.838 | 0.00476 | -0.124 | 176.227
2.5 | 0.895 | 0.00499 | -0.124 | 179.208
3 | 0.953 | 0.0053 | -0.125 | 179.897
3.5 | 1.011 | 0.00572 | -0.125 | 176.595
4 | 1.068 | 0.00612 | -0.126 | 174.498
4.5 | 1.125 | 0.00662 | -0.126 | 169.949
5 | 1.181 | 0.00717 | -0.126 | 164.659
5.5 | 1.235 | 0.00987 | -0.127 | 125.147
6 | 1.283 | 0.01035 | -0.127 | 123.938
6.5 | 1.328 | 0.01092 | -0.128 | 121.574
7 | 1.367 | 0.01146 | -0.128 | 119.294
7.5 | 1.401 | 0.01271 | -0.128 | 110.203
8 | 1.428 | 0.01314 | -0.129 | 108.673
8.5 | 1.444 | 0.01014 | -0.129 | 142.408
9 | 1.455 | 0.01024 | -0.129 | 142.119
9.5 | 1.458 | 0.01453 | -0.129 | 100.32
10 | 1.452 | 0.01516 | -0.129 | 95.796
10.5 | 1.438 | 0.01589 | -0.129 | 90.503
11 | 1.417 | 0.01671 | -0.129 | 84.773
11.5 | 1.387 | 0.01769 | -0.129 | 78.428
12 | 1.351 | 0.01873 | -0.129 | 72.145
12.5 | 1.309 | 0.01979 | -0.129 | 66.143
13 | 1.261 | 0.02107 | -0.129 | 59.845
13.5 | 1.21 | 0.02262 | -0.128 | 53.489
14 | 1.156 | 0.02435 | -0.128 | 47.459
14.5 | 1.1 | 0.02642 | -0.127 | 41.632

## 98. Re 8M Mach 0.00 (2)
BIGFOIL.COM POLAR EXPORT
e393
EPPLER 393 |  |  |  | Cl Max: | 1.8522 | at alpha= | 16.5 | deg
XFOIL ncrit=9 |  |  |  | L/D Max: | 178.532 | at alpha= | 3 | deg
Re: | 8000000 |  |  | Cd Min: | 0.08587 | at alpha= | 20 | deg
Mach: | 0 |  |  | Cl=0 at alpha= | -4.848 | deg
|  |  |  | @ Cl=0.1, Cd= | 0.0056252
|  |  |  | @ Cl=0.4, Cd= | 0.0047962
|  |  |  | @ Cl=0.6, Cd= | 0.0043996
alpha (deg) | Cl | Cd | Cm | Cl/Cd
-14.5 | -0.9727 | 0.02913 | -0.1067 | -33.3917
-14 | -0.9534 | 0.02291 | -0.1154 | -41.615
-13.5 | -0.903 | 0.02029 | -0.1193 | -44.5047
-13 | -0.8427 | 0.01921 | -0.1223 | -43.8678
-12.5 | -0.8152 | 0.01526 | -0.122 | -53.4207
-12 | -0.7751 | 0.01323 | -0.1211 | -58.5865
-11.5 | -0.7325 | 0.01197 | -0.1198 | -61.1947
-11 | -0.6849 | 0.01092 | -0.1191 | -62.7198
-10.5 | -0.6339 | 0.01006 | -0.1189 | -63.0119
-10 | -0.5811 | 0.00936 | -0.1188 | -62.0833
-9.5 | -0.5272 | 0.00873 | -0.1189 | -60.3895
-9 | -0.4724 | 0.00824 | -0.119 | -57.3301
-8.5 | -0.4167 | 0.0078 | -0.1192 | -53.4231
-8 | -0.3606 | 0.00743 | -0.1195 | -48.533
-7.5 | -0.304 | 0.00718 | -0.1198 | -42.3398
-7 | -0.247 | 0.00698 | -0.1202 | -35.3868
-6.5 | -0.19 | 0.00668 | -0.1206 | -28.4431
-6 | -0.1327 | 0.0064 | -0.121 | -20.7344
-5.5 | -0.0752 | 0.00617 | -0.1214 | -12.188
-5 | -0.0176 | 0.00599 | -0.1218 | -2.9382
-4.5 | 0.0403 | 0.00578 | -0.1223 | 6.9723
-4 | 0.098 | 0.00563 | -0.1227 | 17.4067
-3.5 | 0.1559 | 0.00549 | -0.1232 | 28.3971
-3 | 0.2139 | 0.00533 | -0.1237 | 40.1313
-2.5 | 0.2717 | 0.00517 | -0.1242 | 52.5532
-2 | 0.3298 | 0.00497 | -0.1248 | 66.3581
-1.5 | 0.3878 | 0.00483 | -0.1253 | 80.2899
-0.5 | 0.5033 | 0.00451 | -0.1265 | 111.5965
0 | 0.561 | 0.00442 | -0.127 | 126.9231
0.5 | 0.6183 | 0.00439 | -0.1275 | 140.8428
1 | 0.6756 | 0.00443 | -0.1279 | 152.5056
1.5 | 0.7324 | 0.00451 | -0.1282 | 162.3947
2 | 0.7887 | 0.00464 | -0.1285 | 169.9784
2.5 | 0.8447 | 0.0048 | -0.1287 | 175.9792
3 | 0.8998 | 0.00504 | -0.1287 | 178.5317
3.5 | 0.9535 | 0.00539 | -0.1286 | 176.9017
4 | 1.006 | 0.00585 | -0.1283 | 171.9658
4.5 | 1.0575 | 0.00638 | -0.1278 | 165.7524
5 | 1.1072 | 0.00706 | -0.127 | 156.8272
5.5 | 1.1575 | 0.00764 | -0.1263 | 151.5052
6 | 1.2071 | 0.00823 | -0.1255 | 146.6707
6.5 | 1.2566 | 0.00873 | -0.1247 | 143.9404
7 | 1.3012 | 0.00916 | -0.1227 | 142.0524
7.5 | 1.3489 | 0.00987 | -0.1216 | 136.6667
8 | 1.3959 | 0.01057 | -0.1203 | 132.0624
8.5 | 1.4444 | 0.01109 | -0.1194 | 130.2435
9 | 1.4914 | 0.01168 | -0.1182 | 127.6884
9.5 | 1.5365 | 0.01234 | -0.1167 | 124.5138
10 | 1.5813 | 0.01294 | -0.1152 | 122.2025
10.5 | 1.624 | 0.01359 | -0.1133 | 119.4996
11 | 1.6636 | 0.01433 | -0.111 | 116.0921
11.5 | 1.6944 | 0.0151 | -0.1069 | 112.2119
12 | 1.72 | 0.01599 | -0.1021 | 107.5672
12.5 | 1.7447 | 0.01707 | -0.0975 | 102.2086
13 | 1.7677 | 0.01834 | -0.093 | 96.385
13.5 | 1.7879 | 0.0199 | -0.0886 | 89.8442
14 | 1.8057 | 0.02177 | -0.0844 | 82.9444
14.5 | 1.8216 | 0.02398 | -0.0806 | 75.9633
15 | 1.8337 | 0.02671 | -0.077 | 68.6522
15.5 | 1.8441 | 0.02986 | -0.0739 | 61.7582
16 | 1.8482 | 0.03388 | -0.0711 | 54.5514
16.5 | 1.8522 | 0.03825 | -0.069 | 48.4235
17 | 1.8431 | 0.04441 | -0.0672 | 41.5019
17.5 | 1.8403 | 0.05035 | -0.0665 | 36.5501
18 | 1.8489 | 0.05523 | -0.0665 | 33.4764
18.5 | 1.8416 | 0.06247 | -0.067 | 29.4798
19 | 1.8449 | 0.06861 | -0.068 | 26.8897
19.5 | 1.8363 | 0.07677 | -0.0698 | 23.9195
20 | 1.8244 | 0.08587 | -0.0725 | 21.2461

## 99. Re 8M Mach 0.10 (1)
BIGFOIL.COM POLAR EXPORT
e393
EPPLER 393 |  |  |  | Cl Max: | 1.454 | at alpha= | 9 | deg
JavaFoil+Calcfoil stall+Eppler ext transition |  |  |  | L/D Max: | 180.142 | at alpha= | 3 | deg
Re: | 8000000 |  |  | Cd Min: | 0.00428 | at alpha= | 0 | deg
Mach: | 0.1 |  |  | Cl=0 at alpha= | -5.0339 | deg
|  |  |  | @ Cl=0.1, Cd= | 0.005
|  |  |  | @ Cl=0.4, Cd= | 0.0045192
|  |  |  | @ Cl=0.6, Cd= | 0.0042814
alpha (deg) | Cl | Cd | Cm | Cl/Cd
-14 | -0.359 | 0.0931 | -0.057 | -3.853
-13.5 | -0.369 | 0.08767 | -0.058 | -4.205
-13 | -0.377 | 0.0819 | -0.06 | -4.604
-12.5 | -0.382 | 0.07785 | -0.06 | -4.907
-12 | -0.384 | 0.07329 | -0.061 | -5.245
-11.5 | -0.383 | 0.06894 | -0.062 | -5.56
-11 | -0.378 | 0.0652 | -0.062 | -5.797
-10.5 | -0.371 | 0.05885 | -0.068 | -6.297
-10 | -0.358 | 0.05362 | -0.071 | -6.681
-9.5 | -0.376 | 0.0215 | -0.101 | -17.51
-9 | -0.385 | 0.0063 | -0.115 | -61.132
-8.5 | -0.351 | 0.00612 | -0.115 | -57.263
-8 | -0.311 | 0.00594 | -0.116 | -52.369
-7.5 | -0.267 | 0.00577 | -0.116 | -46.207
-7 | -0.218 | 0.00561 | -0.117 | -38.882
-6.5 | -0.166 | 0.00543 | -0.117 | -30.623
-6 | -0.111 | 0.00531 | -0.118 | -20.99
-5.5 | -0.055 | 0.00518 | -0.118 | -10.53
-5 | 0.004 | 0.00507 | -0.118 | 0.771
-4.5 | 0.064 | 0.00503 | -0.119 | 12.775
-4 | 0.124 | 0.00498 | -0.119 | 24.999
-3.5 | 0.185 | 0.00487 | -0.12 | 37.914
-3 | 0.245 | 0.00489 | -0.12 | 50.047
-2.5 | 0.305 | 0.00467 | -0.121 | 65.301
-2 | 0.365 | 0.00456 | -0.121 | 80.069
-1.5 | 0.425 | 0.00449 | -0.122 | 94.505
-1 | 0.485 | 0.00444 | -0.122 | 109.175
-0.5 | 0.545 | 0.0043 | -0.122 | 126.569
0 | 0.604 | 0.00428 | -0.123 | 141.211
0.5 | 0.664 | 0.00434 | -0.123 | 152.969
1 | 0.724 | 0.0045 | -0.124 | 160.798
1.5 | 0.783 | 0.00464 | -0.124 | 168.914
2 | 0.842 | 0.00477 | -0.125 | 176.774
2.5 | 0.899 | 0.00501 | -0.125 | 179.594
3 | 0.958 | 0.00532 | -0.125 | 180.142
3.5 | 1.016 | 0.00574 | -0.126 | 176.843
4 | 1.073 | 0.00615 | -0.126 | 174.587
4.5 | 1.13 | 0.00667 | -0.127 | 169.435
5 | 1.186 | 0.00721 | -0.127 | 164.544
5.5 | 1.241 | 0.00994 | -0.127 | 124.816
6 | 1.289 | 0.01044 | -0.128 | 123.507
6.5 | 1.333 | 0.01102 | -0.128 | 121.031
7 | 1.372 | 0.01157 | -0.129 | 118.605
7.5 | 1.405 | 0.01285 | -0.129 | 109.409
8 | 1.432 | 0.01329 | -0.129 | 107.712
8.5 | 1.446 | 0.01023 | -0.129 | 141.33
9 | 1.454 | 0.0141 | -0.129 | 103.135
9.5 | 1.454 | 0.01472 | -0.13 | 98.767
10 | 1.445 | 0.01537 | -0.13 | 94.01
10.5 | 1.427 | 0.01618 | -0.13 | 88.228
11 | 1.401 | 0.017 | -0.13 | 82.416
11.5 | 1.366 | 0.01801 | -0.13 | 75.836
12 | 1.323 | 0.01912 | -0.13 | 69.204
12.5 | 1.274 | 0.02038 | -0.129 | 62.528
13 | 1.221 | 0.02164 | -0.129 | 56.422
13.5 | 1.163 | 0.02331 | -0.129 | 49.893
14 | 1.103 | 0.0253 | -0.128 | 43.589

## 100. Re 8M Mach 0.10 (2)
BIGFOIL.COM POLAR EXPORT
e393
EPPLER 393 |  |  |  | Cl Max: | 1.8366 | at alpha= | 18 | deg
XFOIL ncrit=9 |  |  |  | L/D Max: | 179.248 | at alpha= | 3 | deg
Re: | 8000000 |  |  | Cd Min: | 0.09319 | at alpha= | 20 | deg
Mach: | 0.1 |  |  | Cl=0 at alpha= | -4.843 | deg
|  |  |  | @ Cl=0.1, Cd= | 0.005626
|  |  |  | @ Cl=0.4, Cd= | 0.0048088
|  |  |  | @ Cl=0.6, Cd= | 0.0044114
alpha (deg) | Cl | Cd | Cm | Cl/Cd
-14 | -0.9418 | 0.02715 | -0.1132 | -34.6888
-13.5 | -0.9062 | 0.02294 | -0.1187 | -39.5031
-13 | -0.8436 | 0.02176 | -0.1222 | -38.7684
-12.5 | -0.802 | 0.01863 | -0.1244 | -43.0488
-12 | -0.7726 | 0.01508 | -0.1236 | -51.2334
-11.5 | -0.736 | 0.01305 | -0.1217 | -56.3985
-11 | -0.6903 | 0.01161 | -0.1207 | -59.4574
-10.5 | -0.6398 | 0.01053 | -0.1203 | -60.7597
-10 | -0.5869 | 0.00968 | -0.1201 | -60.6302
-9.5 | -0.5326 | 0.00897 | -0.1201 | -59.3757
-9 | -0.4773 | 0.00842 | -0.1201 | -56.6865
-8.5 | -0.4211 | 0.00793 | -0.1203 | -53.1021
-8 | -0.3644 | 0.00752 | -0.1205 | -48.4574
-7.5 | -0.3072 | 0.00723 | -0.1207 | -42.4896
-7 | -0.2497 | 0.00701 | -0.121 | -35.6205
-6.5 | -0.1921 | 0.00675 | -0.1214 | -28.4593
-6 | -0.1343 | 0.00643 | -0.1217 | -20.8865
-5.5 | -0.0764 | 0.00619 | -0.1221 | -12.3425
-5 | -0.0183 | 0.006 | -0.1225 | -3.05
-4.5 | 0.04 | 0.0058 | -0.1229 | 6.8966
-4 | 0.0982 | 0.00563 | -0.1234 | 17.4423
-3.5 | 0.1565 | 0.0055 | -0.1238 | 28.4545
-3 | 0.2149 | 0.00534 | -0.1243 | 40.2434
-2.5 | 0.2731 | 0.00517 | -0.1248 | 52.824
-2 | 0.3315 | 0.00499 | -0.1254 | 66.4329
-1.5 | 0.3899 | 0.00484 | -0.1259 | 80.5579
-1 | 0.4481 | 0.00466 | -0.1265 | 96.1588
-0.5 | 0.5061 | 0.00452 | -0.1271 | 111.969
0 | 0.5642 | 0.00443 | -0.1277 | 127.3589
0.5 | 0.6219 | 0.0044 | -0.1281 | 141.3409
1 | 0.6794 | 0.00444 | -0.1285 | 153.018
1.5 | 0.7366 | 0.00452 | -0.1289 | 162.9646
2 | 0.7934 | 0.00465 | -0.1291 | 170.6237
2.5 | 0.8497 | 0.00481 | -0.1293 | 176.6528
3 | 0.9052 | 0.00505 | -0.1293 | 179.2475
3.5 | 0.9592 | 0.00541 | -0.1292 | 177.3013
4 | 1.012 | 0.00587 | -0.1288 | 172.402
5 | 1.1137 | 0.00709 | -0.1274 | 157.0804
5.5 | 1.1642 | 0.00769 | -0.1267 | 151.3914
6 | 1.2141 | 0.00829 | -0.1258 | 146.4536
6.5 | 1.2639 | 0.00879 | -0.1249 | 143.7884
7 | 1.3086 | 0.00924 | -0.1228 | 141.6234
7.5 | 1.3564 | 0.00997 | -0.1216 | 136.0481
8 | 1.4037 | 0.01067 | -0.1202 | 131.5558
8.5 | 1.4526 | 0.0112 | -0.1192 | 129.6964
9 | 1.4995 | 0.01181 | -0.1178 | 126.9687
10 | 1.5894 | 0.01309 | -0.1145 | 121.4209
10.5 | 1.6315 | 0.01379 | -0.1123 | 118.3104
11 | 1.6691 | 0.01457 | -0.1094 | 114.5573
11.5 | 1.696 | 0.01539 | -0.1044 | 110.2014
12 | 1.7215 | 0.01638 | -0.0996 | 105.0977
12.5 | 1.7457 | 0.01757 | -0.0949 | 99.3569
13 | 1.7678 | 0.019 | -0.0904 | 93.0421
13.5 | 1.7867 | 0.02077 | -0.0859 | 86.0231
14 | 1.8029 | 0.02291 | -0.0816 | 78.6949
14.5 | 1.8167 | 0.02547 | -0.0778 | 71.3271
15 | 1.8265 | 0.02864 | -0.0743 | 63.7744
15.5 | 1.8332 | 0.03238 | -0.0713 | 56.6152
16 | 1.8313 | 0.0373 | -0.0686 | 49.0965
16.5 | 1.8254 | 0.04312 | -0.0668 | 42.333
17 | 1.8333 | 0.0478 | -0.066 | 38.3536
17.5 | 1.8302 | 0.05412 | -0.0657 | 33.8174
18 | 1.8366 | 0.05957 | -0.066 | 30.831
18.5 | 1.828 | 0.06739 | -0.067 | 27.1257
19 | 1.8278 | 0.07435 | -0.0685 | 24.5837
19.5 | 1.8175 | 0.08321 | -0.0708 | 21.8423
20 | 1.8024 | 0.09319 | -0.0742 | 19.3411

## 101. Re 8M Mach 0.25 (1)
BIGFOIL.COM POLAR EXPORT
e393
EPPLER 393 |  |  |  | Cl Max: | 1.446 | at alpha= | 8.5 | deg
JavaFoil+Calcfoil stall+Eppler ext transition |  |  |  | L/D Max: | 181.878 | at alpha= | 2.5 | deg
Re: | 8000000 |  |  | Cd Min: | 0.00431 | at alpha= | 0 | deg
Mach: | 0.25 |  |  | Cl=0 at alpha= | -5.0333 | deg
|  |  |  | @ Cl=0.1, Cd= | 0.0050445
|  |  |  | @ Cl=0.4, Cd= | 0.0045818
|  |  |  | @ Cl=0.6, Cd= | 0.0043203
alpha (deg) | Cl | Cd | Cm | Cl/Cd
-13.5 | -0.123 | 0.09169 | -0.057 | -1.342
-13 | -0.174 | 0.08762 | -0.056 | -1.984
-12.5 | -0.213 | 0.084 | -0.055 | -2.533
-12 | -0.245 | 0.07849 | -0.056 | -3.121
-11.5 | -0.271 | 0.07381 | -0.057 | -3.669
-11 | -0.29 | 0.06964 | -0.058 | -4.162
-10.5 | -0.302 | 0.0642 | -0.061 | -4.709
-10 | -0.307 | 0.0596 | -0.064 | -5.15
-9.5 | -0.304 | 0.05476 | -0.067 | -5.555
-9 | -0.294 | 0.04938 | -0.072 | -5.96
-8.5 | -0.308 | 0.01867 | -0.106 | -16.503
-8 | -0.304 | 0.0062 | -0.119 | -49.062
-7.5 | -0.265 | 0.00598 | -0.119 | -44.281
-7 | -0.219 | 0.00579 | -0.12 | -37.835
-6.5 | -0.168 | 0.0056 | -0.12 | -30.061
-6 | -0.113 | 0.00551 | -0.121 | -20.593
-5.5 | -0.056 | 0.00529 | -0.121 | -10.545
-5 | 0.004 | 0.00516 | -0.122 | 0.776
-4.5 | 0.066 | 0.00505 | -0.122 | 13.07
-4 | 0.128 | 0.00504 | -0.123 | 25.364
-3.5 | 0.19 | 0.00493 | -0.123 | 38.492
-3 | 0.251 | 0.00485 | -0.124 | 51.859
-2.5 | 0.313 | 0.00471 | -0.124 | 66.464
-2 | 0.375 | 0.00461 | -0.124 | 81.296
-1.5 | 0.437 | 0.00454 | -0.125 | 96.142
-1 | 0.498 | 0.00448 | -0.125 | 111.168
-0.5 | 0.56 | 0.00434 | -0.126 | 128.922
0 | 0.621 | 0.00431 | -0.126 | 143.931
0.5 | 0.682 | 0.00438 | -0.127 | 155.726
1 | 0.744 | 0.00454 | -0.127 | 163.639
1.5 | 0.805 | 0.00468 | -0.128 | 171.804
2 | 0.866 | 0.00482 | -0.128 | 179.61
2.5 | 0.924 | 0.00508 | -0.128 | 181.878
3 | 0.984 | 0.00542 | -0.129 | 181.458
3.5 | 1.043 | 0.00586 | -0.129 | 178.14
4 | 1.103 | 0.0063 | -0.13 | 174.914
4.5 | 1.161 | 0.00685 | -0.13 | 169.456
5 | 1.218 | 0.00744 | -0.131 | 163.661
5.5 | 1.273 | 0.01035 | -0.131 | 122.979
6 | 1.321 | 0.01093 | -0.131 | 120.859
6.5 | 1.364 | 0.01157 | -0.132 | 117.912
7 | 1.4 | 0.01309 | -0.132 | 106.957
7.5 | 1.428 | 0.01363 | -0.132 | 104.79
8 | 1.442 | 0.0106 | -0.132 | 136.042
8.5 | 1.446 | 0.01082 | -0.133 | 133.669
9 | 1.437 | 0.01513 | -0.133 | 94.986
9.5 | 1.415 | 0.01592 | -0.133 | 88.887
10 | 1.379 | 0.01673 | -0.133 | 82.411
10.5 | 1.327 | 0.01768 | -0.133 | 75.026
11 | 1.26 | 0.01876 | -0.133 | 67.15
11.5 | 1.179 | 0.02002 | -0.133 | 58.869
12 | 1.084 | 0.02178 | -0.132 | 49.785
12.5 | 0.981 | 0.02342 | -0.132 | 41.905
13 | 0.87 | 0.02573 | -0.131 | 33.797
13.5 | 0.752 | 0.02889 | -0.13 | 26.016

## 102. Re 8M Mach 0.25 (2)
BIGFOIL.COM POLAR EXPORT
e393
EPPLER 393 |  |  |  | Cl Max: | 1.77 | at alpha= | 14 | deg
XFOIL ncrit=9 |  |  |  | L/D Max: | 183.674 | at alpha= | 3 | deg
Re: | 8000000 |  |  | Cd Min: | 0.17617 | at alpha= | -15.5 | deg
Mach: | 0.25 |  |  | Cl=0 at alpha= | -4.8163 | deg
|  |  |  | @ Cl=0.1, Cd= | 0.0056979
|  |  |  | @ Cl=0.4, Cd= | 0.004893
|  |  |  | @ Cl=0.6, Cd= | 0.0044508
alpha (deg) | Cl | Cd | Cm | Cl/Cd
-15.5 | -0.4183 | 0.17617 | -0.0199 | -2.3744
-15 | -0.4036 | 0.16955 | -0.0225 | -2.3804
-14.5 | -0.3843 | 0.16147 | -0.0275 | -2.38
-14 | -0.3642 | 0.15358 | -0.0325 | -2.3714
-13.5 | -0.3544 | 0.14305 | -0.0378 | -2.4775
-12.5 | -0.5028 | 0.08632 | -0.0659 | -5.8248
-12 | -0.5563 | 0.06921 | -0.0776 | -8.0379
-11.5 | -0.6196 | 0.04241 | -0.1034 | -14.6098
-11 | -0.6177 | 0.0267 | -0.1306 | -23.1348
-10.5 | -0.6456 | 0.01755 | -0.1292 | -36.7863
-10 | -0.6099 | 0.01364 | -0.1281 | -44.7141
-9.5 | -0.5592 | 0.01148 | -0.1273 | -48.7108
-9 | -0.5033 | 0.0101 | -0.1267 | -49.8317
-8.5 | -0.4453 | 0.00907 | -0.1262 | -49.0959
-8 | -0.3859 | 0.0083 | -0.1259 | -46.494
-7.5 | -0.3258 | 0.00771 | -0.1257 | -42.2568
-7 | -0.2652 | 0.0073 | -0.1257 | -36.3288
-6.5 | -0.2045 | 0.00698 | -0.1257 | -29.298
-6 | -0.1437 | 0.00666 | -0.1258 | -21.5766
-5.5 | -0.083 | 0.00633 | -0.126 | -13.1122
-5 | -0.0223 | 0.0061 | -0.1263 | -3.6557
-4.5 | 0.0384 | 0.0059 | -0.1265 | 6.5085
-4 | 0.0992 | 0.0057 | -0.1269 | 17.4035
-3.5 | 0.1596 | 0.00554 | -0.1273 | 28.8087
-3 | 0.2201 | 0.00541 | -0.1277 | 40.6839
-2.5 | 0.2807 | 0.00521 | -0.1282 | 53.8772
-2 | 0.341 | 0.00503 | -0.1287 | 67.7932
-1.5 | 0.4013 | 0.00489 | -0.1293 | 82.0654
-1 | 0.4617 | 0.00471 | -0.1299 | 98.0255
-0.5 | 0.5217 | 0.00455 | -0.1305 | 114.6593
0 | 0.5817 | 0.00446 | -0.1311 | 130.426
0.5 | 0.6415 | 0.00443 | -0.1315 | 144.8081
1 | 0.7009 | 0.00448 | -0.1319 | 156.4509
1.5 | 0.7601 | 0.00456 | -0.1322 | 166.6886
2 | 0.8189 | 0.00469 | -0.1325 | 174.6055
2.5 | 0.8773 | 0.00486 | -0.1326 | 180.5144
3 | 0.9349 | 0.00509 | -0.1326 | 183.6739
3.5 | 0.9907 | 0.00548 | -0.1323 | 180.7847
4 | 1.0451 | 0.00598 | -0.1317 | 174.7659
4.5 | 1.0985 | 0.00655 | -0.1309 | 167.7099
5 | 1.1499 | 0.00727 | -0.1298 | 158.1706
5.5 | 1.2017 | 0.00792 | -0.1287 | 151.7298
6 | 1.2532 | 0.00855 | -0.1275 | 146.5731
6.5 | 1.3034 | 0.00919 | -0.126 | 141.8281
7 | 1.3489 | 0.00968 | -0.1234 | 139.3492
7.5 | 1.3961 | 0.01057 | -0.1212 | 132.0814
8 | 1.4465 | 0.01117 | -0.1196 | 129.4987
8.5 | 1.4954 | 0.01182 | -0.1176 | 126.5144
9 | 1.5414 | 0.01257 | -0.1152 | 122.6253
9.5 | 1.5861 | 0.01329 | -0.1125 | 119.3454
10 | 1.6235 | 0.0141 | -0.1084 | 115.1418
10.5 | 1.6511 | 0.01504 | -0.1026 | 109.7806
11 | 1.6777 | 0.01621 | -0.0971 | 103.4978
11.5 | 1.702 | 0.01764 | -0.0917 | 96.4853
12 | 1.7229 | 0.01942 | -0.0863 | 88.7178
12.5 | 1.74 | 0.02168 | -0.0812 | 80.2583
13 | 1.7556 | 0.02435 | -0.0767 | 72.0986
13.5 | 1.7653 | 0.0278 | -0.0725 | 63.5
14 | 1.77 | 0.03207 | -0.0689 | 55.1918
14.5 | 1.764 | 0.03778 | -0.0659 | 46.6914
15 | 1.7491 | 0.04501 | -0.0639 | 38.8603
15.5 | 1.7431 | 0.05195 | -0.0632 | 33.5534
16 | 1.7304 | 0.06028 | -0.0635 | 28.706
16.5 | 1.7201 | 0.06897 | -0.0649 | 24.9398
17 | 1.7015 | 0.07943 | -0.0676 | 21.4214
17.5 | 1.6734 | 0.09208 | -0.072 | 18.1733
18 | 1.6452 | 0.10556 | -0.0777 | 15.5854
18.5 | 1.6124 | 0.12048 | -0.085 | 13.3831
19 | 1.5781 | 0.13638 | -0.0939 | 11.5713

## 103. Re 8M Mach 0.50 (1)
BIGFOIL.COM POLAR EXPORT
e393
EPPLER 393 |  |  |  | Cl Max: | 1.465 | at alpha= | 6.5 | deg
JavaFoil+Calcfoil stall+Eppler ext transition |  |  |  | L/D Max: | 189.443 | at alpha= | 2.5 | deg
Re: | 8000000 |  |  | Cd Min: | 0.00451 | at alpha= | 0 | deg
Mach: | 0.5 |  |  | Cl=0 at alpha= | -5.0317 | deg
|  |  |  | @ Cl=0.1, Cd= | 0.0054872
|  |  |  | @ Cl=0.4, Cd= | 0.0049086
|  |  |  | @ Cl=0.6, Cd= | 0.0046065
alpha (deg) | Cl | Cd | Cm | Cl/Cd
-20 | -1.677 | 0.14917 | -0.072 | -11.242
-19.5 | -1.622 | 0.14648 | -0.072 | -11.07
-19 | -1.568 | 0.14774 | -0.073 | -10.611
-18.5 | -1.514 | 0.13909 | -0.074 | -10.887
-18 | -1.457 | 0.13404 | -0.073 | -10.872
-17.5 | -1.4 | 0.12825 | -0.073 | -10.918
-17 | -1.342 | 0.12502 | -0.071 | -10.735
-16.5 | -1.283 | 0.122 | -0.069 | -10.516
-16 | -1.227 | 0.11633 | -0.069 | -10.546
-15.5 | -1.171 | 0.1118 | -0.068 | -10.475
-15 | -1.115 | 0.10725 | -0.068 | -10.398
-14.5 | -1.06 | 0.10823 | -0.069 | -9.797
-14 | -1.005 | 0.10205 | -0.07 | -9.846
-13.5 | -0.948 | 0.09713 | -0.069 | -9.761
-13 | -0.458 | 0.09182 | -0.068 | -4.987
-12.5 | -0.428 | 0.0876 | -0.065 | -4.885
-12 | -0.399 | 0.08109 | -0.065 | -4.921
-11.5 | -0.37 | 0.07561 | -0.065 | -4.896
-11 | -0.341 | 0.07061 | -0.066 | -4.835
-10.5 | -0.312 | 0.07529 | -0.064 | -4.147
-10 | -0.284 | 0.0679 | -0.065 | -4.176
-9.5 | -0.255 | 0.06115 | -0.069 | -4.175
-9 | -0.227 | 0.05549 | -0.073 | -4.095
-8.5 | -0.2 | 0.04889 | -0.081 | -4.091
-8 | -0.178 | 0.03365 | -0.101 | -5.299
-7.5 | -0.174 | 0.0073 | -0.133 | -23.82
-7 | -0.111 | 0.04804 | -0.058 | -2.316
-6.5 | -0.083 | 0.0432 | -0.066 | -1.925
-6 | -0.089 | 0.03912 | -0.074 | -2.27
-5.5 | -0.059 | 0.00619 | -0.136 | -9.49
-5 | 0.004 | 0.00579 | -0.136 | 0.753
-4.5 | 0.074 | 0.00554 | -0.137 | 13.325
-4 | 0.143 | 0.0054 | -0.137 | 26.48
-3.5 | 0.212 | 0.00526 | -0.138 | 40.348
-3 | 0.281 | 0.00523 | -0.138 | 53.762
-2.5 | 0.35 | 0.00501 | -0.139 | 69.876
-2 | 0.419 | 0.00487 | -0.139 | 85.993
-1.5 | 0.488 | 0.00479 | -0.14 | 101.933
-1 | 0.557 | 0.0047 | -0.14 | 118.383
-0.5 | 0.626 | 0.00455 | -0.141 | 137.55
0 | 0.694 | 0.00451 | -0.141 | 153.889
0.5 | 0.763 | 0.00459 | -0.142 | 166.114
1 | 0.831 | 0.00477 | -0.142 | 174.393
1.5 | 0.9 | 0.0049 | -0.143 | 183.739
2 | 0.968 | 0.00513 | -0.143 | 188.837
2.5 | 1.032 | 0.00544 | -0.144 | 189.443
3 | 1.098 | 0.00598 | -0.144 | 183.569
3.5 | 1.164 | 0.00646 | -0.145 | 180.362
4 | 1.229 | 0.00713 | -0.145 | 172.375
4.5 | 1.293 | 0.00781 | -0.145 | 165.538
5 | 1.355 | 0.00874 | -0.146 | 155.093
5.5 | 1.412 | 0.01279 | -0.146 | 110.39
6 | 1.452 | 0.01381 | -0.147 | 105.104
6.5 | 1.465 | 0.0125 | -0.147 | 117.259
7 | 1.441 | 0.01602 | -0.147 | 89.965
7.5 | 1.313 | 0.01739 | -0.147 | 75.496
8 | 0.867 | 0.01885 | -0.147 | 46.011
8.5 | 0.892 | 0.02149 | -0.146 | 41.511
9 | 0.92 | 0.02239 | -0.146 | 41.078
9.5 | 0.933 | 0.02689 | -0.143 | 34.695
10 | 0.967 | 0.02612 | -0.144 | 37.019
10.5 | 0.967 | 0.03382 | -0.139 | 28.589
11 | 0.985 | 0.03922 | -0.137 | 25.12
11.5 | 0.892 | 0.0888 | -0.086 | 10.043

## 104. Re 8M Mach 0.50 (2)
BIGFOIL.COM POLAR EXPORT
e393
EPPLER 393 |  |  |  | Cl Max: | 1.6113 | at alpha= | 9.5 | deg
XFOIL ncrit=9 |  |  |  | L/D Max: | 199.757 | at alpha= | 3 | deg
Re: | 8000000 |  |  | Cd Min: | 0.21613 | at alpha= | -17.5 | deg
Mach: | 0.5 |  |  | Cl=0 at alpha= | -4.6885 | deg
|  |  |  | @ Cl=0.1, Cd= | 0.0060604
|  |  |  | @ Cl=0.4, Cd= | 0.0052195
|  |  |  | @ Cl=0.6, Cd= | 0.0047367
alpha (deg) | Cl | Cd | Cm | Cl/Cd
-17.5 | -0.489 | 0.21613 | -0.0108 | -2.2625
-17 | -0.4708 | 0.20869 | -0.0142 | -2.256
-16.5 | -0.4527 | 0.20166 | -0.0172 | -2.2449
-16 | -0.4357 | 0.19436 | -0.02 | -2.2417
-15.5 | -0.4161 | 0.18733 | -0.0233 | -2.2212
-15 | -0.3881 | 0.1789 | -0.0292 | -2.1694
-14.5 | -0.3625 | 0.17026 | -0.0351 | -2.1291
-14 | -0.3359 | 0.16173 | -0.0412 | -2.0769
-13.5 | -0.3119 | 0.15315 | -0.0469 | -2.0366
-13 | -0.2977 | 0.14469 | -0.0504 | -2.0575
-12.5 | -0.2793 | 0.13627 | -0.055 | -2.0496
-12 | -0.2517 | 0.12646 | -0.0633 | -1.9904
-11.5 | -0.1858 | 0.11134 | -0.0864 | -1.6688
-11 | -0.153 | 0.10183 | -0.0973 | -1.5025
-10.5 | -0.1468 | 0.09436 | -0.1 | -1.5557
-10 | -0.1286 | 0.08893 | -0.1025 | -1.4461
-9.5 | -0.1241 | 0.08101 | -0.1059 | -1.5319
-9 | -0.118 | 0.07375 | -0.1093 | -1.6
-8.5 | -0.1198 | 0.06562 | -0.1132 | -1.8257
-7.5 | -0.151 | 0.04713 | -0.1232 | -3.2039
-7 | -0.1655 | 0.03654 | -0.1337 | -4.5293
-6.5 | -0.1775 | 0.02606 | -0.1412 | -6.8112
-6 | -0.1688 | 0.01521 | -0.1442 | -11.098
-5.5 | -0.1176 | 0.00852 | -0.1445 | -13.8028
-5 | -0.0456 | 0.00688 | -0.1437 | -6.6279
-4.5 | 0.0276 | 0.00637 | -0.143 | 4.3328
-4 | 0.1001 | 0.00606 | -0.1427 | 16.5182
-3.5 | 0.1715 | 0.00583 | -0.1426 | 29.4168
-3 | 0.2422 | 0.00563 | -0.1427 | 43.0195
-2.5 | 0.3126 | 0.00547 | -0.1429 | 57.1481
-2 | 0.3824 | 0.00526 | -0.1433 | 72.6996
-1.5 | 0.452 | 0.0051 | -0.1438 | 88.6275
-1 | 0.5215 | 0.00491 | -0.1445 | 106.2118
-0.5 | 0.5908 | 0.00475 | -0.1452 | 124.3789
0 | 0.6598 | 0.00465 | -0.1458 | 141.8925
0.5 | 0.7286 | 0.00462 | -0.1463 | 157.7056
1 | 0.7971 | 0.00467 | -0.1466 | 170.6852
1.5 | 0.8657 | 0.00476 | -0.1469 | 181.8697
2 | 0.9339 | 0.0049 | -0.1469 | 190.5918
2.5 | 1.0015 | 0.0051 | -0.1467 | 196.3725
3 | 1.0687 | 0.00535 | -0.1463 | 199.757
3.5 | 1.1313 | 0.0059 | -0.145 | 191.7458
4 | 1.1914 | 0.0066 | -0.1431 | 180.5152
4.5 | 1.2517 | 0.00728 | -0.141 | 171.9368
5 | 1.3071 | 0.0082 | -0.1379 | 159.4024
5.5 | 1.3633 | 0.00902 | -0.1347 | 151.1419
6 | 1.4163 | 0.00992 | -0.1307 | 142.7722
6.5 | 1.4606 | 0.01101 | -0.125 | 132.6612
7 | 1.4851 | 0.01196 | -0.1155 | 124.1722
7.5 | 1.5259 | 0.01293 | -0.1089 | 118.0124
8 | 1.5637 | 0.01421 | -0.1021 | 110.0422
8.5 | 1.5925 | 0.01609 | -0.0944 | 98.9745
9 | 1.6088 | 0.01902 | -0.0864 | 84.5846
9.5 | 1.6113 | 0.0235 | -0.0789 | 68.566
10 | 1.5984 | 0.02992 | -0.0727 | 53.4225
10.5 | 1.5744 | 0.03804 | -0.0682 | 41.388
11 | 1.5453 | 0.04755 | -0.0659 | 32.4984
11.5 | 1.51 | 0.05886 | -0.066 | 25.6541
12 | 1.4743 | 0.0716 | -0.0687 | 20.5908
12.5 | 1.4366 | 0.08598 | -0.0741 | 16.7085
13 | 1.3996 | 0.10164 | -0.0817 | 13.7702
13.5 | 1.3655 | 0.11808 | -0.091 | 11.5642
14 | 1.3358 | 0.13494 | -0.1016 | 9.8992
14.5 | 1.3115 | 0.1516 | -0.1125 | 8.6511

## 105. Re 10M Mach 0.00 (1)
BIGFOIL.COM POLAR EXPORT
e393
EPPLER 393 |  |  |  | Cl Max: | 1.459 | at alpha= | 9.5 | deg
JavaFoil+Calcfoil stall+Eppler ext transition |  |  |  | L/D Max: | 174.379 | at alpha= | 3.5 | deg
Re: | 10000000 |  |  | Cd Min: | 0.00428 | at alpha= | -0.5 | deg
Mach: | 0 |  |  | Cl=0 at alpha= | -5.0345 | deg
|  |  |  | @ Cl=0.1, Cd= | 0.004894
|  |  |  | @ Cl=0.4, Cd= | 0.0044968
|  |  |  | @ Cl=0.6, Cd= | 0.0042997
alpha (deg) | Cl | Cd | Cm | Cl/Cd
-14.5 | -0.378 | 0.09578 | -0.058 | -3.945
-14 | -0.387 | 0.09055 | -0.059 | -4.269
-13.5 | -0.393 | 0.08571 | -0.06 | -4.59
-13 | -0.399 | 0.07935 | -0.063 | -5.03
-12.5 | -0.401 | 0.07515 | -0.063 | -5.339
-12 | -0.401 | 0.07076 | -0.064 | -5.665
-11.5 | -0.398 | 0.06571 | -0.066 | -6.051
-11 | -0.391 | 0.0602 | -0.07 | -6.5
-10.5 | -0.381 | 0.0548 | -0.073 | -6.956
-10 | -0.384 | 0.03403 | -0.091 | -11.278
-9.5 | -0.407 | 0.02001 | -0.111 | -20.359
-9 | -0.388 | 0.00606 | -0.114 | -63.94
-8.5 | -0.352 | 0.00591 | -0.115 | -59.547
-8 | -0.311 | 0.00574 | -0.115 | -54.211
-7.5 | -0.267 | 0.0056 | -0.116 | -47.613
-7 | -0.218 | 0.00541 | -0.116 | -40.261
-6.5 | -0.166 | 0.00527 | -0.116 | -31.426
-6 | -0.111 | 0.00515 | -0.117 | -21.553
-5.5 | -0.054 | 0.00508 | -0.117 | -10.703
-5 | 0.004 | 0.00495 | -0.118 | 0.787
-4.5 | 0.064 | 0.00493 | -0.118 | 12.958
-4 | 0.124 | 0.00487 | -0.119 | 25.406
-3.5 | 0.184 | 0.00475 | -0.119 | 38.628
-3 | 0.243 | 0.00471 | -0.12 | 51.669
-2.5 | 0.303 | 0.0046 | -0.12 | 65.883
-2 | 0.363 | 0.00454 | -0.121 | 79.972
-1.5 | 0.423 | 0.00447 | -0.121 | 94.524
-1 | 0.482 | 0.00443 | -0.121 | 108.95
-0.5 | 0.542 | 0.00428 | -0.122 | 126.466
0 | 0.601 | 0.0043 | -0.122 | 139.729
0.5 | 0.661 | 0.00434 | -0.123 | 152.293
1 | 0.72 | 0.00447 | -0.123 | 160.89
1.5 | 0.779 | 0.00463 | -0.124 | 168.247
2 | 0.838 | 0.00485 | -0.124 | 172.985
2.5 | 0.895 | 0.00516 | -0.124 | 173.498
3 | 0.953 | 0.00547 | -0.125 | 174.257
3.5 | 1.011 | 0.0058 | -0.125 | 174.379
4 | 1.068 | 0.00622 | -0.126 | 171.794
4.5 | 1.125 | 0.00663 | -0.126 | 169.695
5 | 1.181 | 0.00721 | -0.126 | 163.697
5.5 | 1.235 | 0.00777 | -0.127 | 158.891
6 | 1.283 | 0.01028 | -0.127 | 124.774
6.5 | 1.328 | 0.0107 | -0.128 | 124.036
7 | 1.367 | 0.01135 | -0.128 | 120.484
7.5 | 1.401 | 0.01229 | -0.128 | 114.007
8 | 1.428 | 0.0127 | -0.129 | 112.468
8.5 | 1.449 | 0.01316 | -0.129 | 110.068
9 | 1.456 | 0.00997 | -0.129 | 146.088
9.5 | 1.459 | 0.0141 | -0.129 | 103.42
10 | 1.453 | 0.01468 | -0.129 | 98.976
10.5 | 1.44 | 0.01534 | -0.129 | 93.859
11 | 1.419 | 0.01612 | -0.129 | 87.995
11.5 | 1.389 | 0.01703 | -0.13 | 81.594
12 | 1.354 | 0.01792 | -0.129 | 75.567
12.5 | 1.312 | 0.0189 | -0.129 | 69.429
13 | 1.265 | 0.02011 | -0.129 | 62.877
13.5 | 1.213 | 0.02149 | -0.129 | 56.473
14 | 1.16 | 0.02307 | -0.128 | 50.252
14.5 | 1.104 | 0.02505 | -0.128 | 44.062

## 106. Re 10M Mach 0.00 (2)
BIGFOIL.COM POLAR EXPORT
e393
EPPLER 393 |  |  |  | Cl Max: | 1.9018 | at alpha= | 19 | deg
XFOIL ncrit=9 |  |  |  | L/D Max: | 176.862 | at alpha= | 2.5 | deg
Re: | 10000000 |  |  | Cd Min: | 0.07566 | at alpha= | 20 | deg
Mach: | 0 |  |  | Cl=0 at alpha= | -4.8538 | deg
|  |  |  | @ Cl=0.1, Cd= | 0.0054371
|  |  |  | @ Cl=0.4, Cd= | 0.0047145
|  |  |  | @ Cl=0.6, Cd= | 0.00436
alpha (deg) | Cl | Cd | Cm | Cl/Cd
-16.5 | -1.1234 | 0.0412 | -0.0893 | -27.267
-15.5 | -1.0839 | 0.02793 | -0.1077 | -38.8077
-15 | -1.0674 | 0.02146 | -0.1163 | -49.739
-14.5 | -1.0188 | 0.01964 | -0.1185 | -51.8737
-14 | -0.965 | 0.0176 | -0.1216 | -54.8295
-13.5 | -0.9173 | 0.01615 | -0.1223 | -56.7988
-13 | -0.868 | 0.01547 | -0.1221 | -56.1086
-12.5 | -0.8245 | 0.01412 | -0.1213 | -58.3924
-12 | -0.7801 | 0.01344 | -0.1199 | -58.0432
-11 | -0.6845 | 0.01141 | -0.1189 | -59.9912
-10.5 | -0.6346 | 0.01018 | -0.1188 | -62.3379
-10 | -0.5821 | 0.00928 | -0.1188 | -62.7263
-9.5 | -0.5282 | 0.00858 | -0.1189 | -61.5618
-9 | -0.473 | 0.00803 | -0.1191 | -58.9041
-8.5 | -0.4173 | 0.00756 | -0.1193 | -55.1984
-8 | -0.361 | 0.00714 | -0.1196 | -50.5602
-7.5 | -0.3042 | 0.00687 | -0.12 | -44.2795
-7 | -0.247 | 0.00666 | -0.1203 | -37.0871
-6 | -0.1323 | 0.0062 | -0.1212 | -21.3387
-5.5 | -0.0747 | 0.00597 | -0.1216 | -12.5126
-5 | -0.0169 | 0.00577 | -0.122 | -2.9289
-4.5 | 0.0409 | 0.0056 | -0.1225 | 7.3036
-4 | 0.0988 | 0.00544 | -0.123 | 18.1618
-3.5 | 0.1568 | 0.0053 | -0.1235 | 29.5849
-3 | 0.2147 | 0.00519 | -0.1239 | 41.368
-2.5 | 0.2727 | 0.00503 | -0.1244 | 54.2147
-2 | 0.3308 | 0.00486 | -0.125 | 68.0658
-1.5 | 0.3887 | 0.00474 | -0.1255 | 82.0042
-1 | 0.4464 | 0.00461 | -0.1261 | 96.833
-0.5 | 0.5042 | 0.00447 | -0.1267 | 112.7964
0 | 0.5618 | 0.00438 | -0.1272 | 128.2648
0.5 | 0.6192 | 0.00435 | -0.1277 | 142.3448
1 | 0.6764 | 0.00438 | -0.1281 | 154.4292
1.5 | 0.7331 | 0.00448 | -0.1284 | 163.6384
2 | 0.7893 | 0.00462 | -0.1286 | 170.8442
2.5 | 0.8454 | 0.00478 | -0.1289 | 176.8619
3 | 0.8991 | 0.00514 | -0.1287 | 174.9222
3.5 | 0.9524 | 0.00555 | -0.1285 | 171.6036
4 | 1.0054 | 0.00596 | -0.1282 | 168.6913
4.5 | 1.0571 | 0.00648 | -0.1277 | 163.1327
5 | 1.1085 | 0.00701 | -0.1272 | 158.1312
5.5 | 1.1588 | 0.0076 | -0.1265 | 152.4737
6 | 1.2093 | 0.00813 | -0.1259 | 148.7454
6.5 | 1.2595 | 0.00864 | -0.1252 | 145.7755
7 | 1.3091 | 0.00912 | -0.1244 | 143.5417
7.5 | 1.3529 | 0.00963 | -0.1223 | 140.4881
8 | 1.4017 | 0.01019 | -0.1214 | 137.5564
8.5 | 1.4507 | 0.0107 | -0.1205 | 135.5794
9 | 1.4981 | 0.01127 | -0.1194 | 132.9281
9.5 | 1.545 | 0.01182 | -0.1182 | 130.7107
10 | 1.5907 | 0.01239 | -0.1168 | 128.3858
10.5 | 1.6342 | 0.01302 | -0.1151 | 125.5146
11 | 1.6748 | 0.01376 | -0.1129 | 121.7151
11.5 | 1.7114 | 0.01454 | -0.1101 | 117.7029
12 | 1.7364 | 0.01537 | -0.1049 | 112.9733
12.5 | 1.7604 | 0.01637 | -0.1 | 107.5382
13 | 1.7836 | 0.01757 | -0.0953 | 101.5139
13.5 | 1.8034 | 0.01906 | -0.0907 | 94.617
14 | 1.8202 | 0.0209 | -0.0861 | 87.0909
14.5 | 1.8342 | 0.02314 | -0.0818 | 79.2653
15 | 1.8423 | 0.02607 | -0.0776 | 70.6674
15.5 | 1.8557 | 0.02889 | -0.0746 | 64.2333
16 | 1.8651 | 0.03231 | -0.0719 | 57.7252
16.5 | 1.8781 | 0.03566 | -0.07 | 52.6669
17 | 1.889 | 0.03943 | -0.0685 | 47.9077
17.5 | 1.8915 | 0.04436 | -0.0672 | 42.6398
18 | 1.9006 | 0.04885 | -0.0667 | 38.9069
18.5 | 1.8976 | 0.05507 | -0.0665 | 34.458
19 | 1.9018 | 0.06068 | -0.0669 | 31.3415
19.5 | 1.897 | 0.06783 | -0.0679 | 27.967
20 | 1.8896 | 0.07566 | -0.0695 | 24.9749

## 107. Re 10M Mach 0.10 (1)
BIGFOIL.COM POLAR EXPORT
e393
EPPLER 393 |  |  |  | Cl Max: | 1.455 | at alpha= | 9 | deg
JavaFoil+Calcfoil stall+Eppler ext transition |  |  |  | L/D Max: | 174.573 | at alpha= | 3.5 | deg
Re: | 10000000 |  |  | Cd Min: | 0.00429 | at alpha= | -0.5 | deg
Mach: | 0.1 |  |  | Cl=0 at alpha= | -5.0339 | deg
|  |  |  | @ Cl=0.1, Cd= | 0.004904
|  |  |  | @ Cl=0.4, Cd= | 0.0045092
|  |  |  | @ Cl=0.6, Cd= | 0.0043086
alpha (deg) | Cl | Cd | Cm | Cl/Cd
-14.5 | -0.348 | 0.09748 | -0.057 | -3.565
-14 | -0.359 | 0.09191 | -0.058 | -3.908
-13.5 | -0.369 | 0.08659 | -0.059 | -4.263
-13 | -0.377 | 0.08086 | -0.061 | -4.668
-12.5 | -0.383 | 0.07659 | -0.061 | -4.995
-12 | -0.385 | 0.07227 | -0.062 | -5.326
-11.5 | -0.385 | 0.06705 | -0.065 | -5.735
-11 | -0.379 | 0.0631 | -0.066 | -6.013
-10.5 | -0.373 | 0.05554 | -0.072 | -6.721
-10 | -0.363 | 0.04787 | -0.079 | -7.591
-9.5 | -0.393 | 0.01827 | -0.108 | -21.491
-9 | -0.385 | 0.00613 | -0.115 | -62.776
-8.5 | -0.351 | 0.00596 | -0.115 | -58.806
-8 | -0.311 | 0.00578 | -0.116 | -53.778
-7.5 | -0.267 | 0.00563 | -0.116 | -47.31
-7 | -0.218 | 0.00548 | -0.117 | -39.769
-6.5 | -0.166 | 0.0053 | -0.117 | -31.379
-6 | -0.111 | 0.00518 | -0.118 | -21.535
-5.5 | -0.055 | 0.00505 | -0.118 | -10.811
-5 | 0.004 | 0.00496 | -0.118 | 0.788
-4.5 | 0.064 | 0.00494 | -0.119 | 12.993
-4 | 0.124 | 0.00488 | -0.119 | 25.482
-3.5 | 0.185 | 0.00476 | -0.12 | 38.751
-3 | 0.245 | 0.00479 | -0.12 | 51.119
-2.5 | 0.305 | 0.00461 | -0.121 | 66.095
-2 | 0.365 | 0.00455 | -0.121 | 80.243
-1.5 | 0.425 | 0.00448 | -0.122 | 94.783
-1 | 0.485 | 0.00443 | -0.122 | 109.354
-0.5 | 0.545 | 0.00429 | -0.122 | 126.913
0 | 0.604 | 0.00431 | -0.123 | 140.236
0.5 | 0.664 | 0.00434 | -0.123 | 152.853
1 | 0.724 | 0.00448 | -0.124 | 161.401
1.5 | 0.783 | 0.00464 | -0.124 | 168.709
2 | 0.842 | 0.00485 | -0.125 | 173.538
2.5 | 0.899 | 0.00517 | -0.125 | 173.848
3 | 0.958 | 0.00549 | -0.125 | 174.549
3.5 | 1.016 | 0.00582 | -0.126 | 174.573
4 | 1.073 | 0.00624 | -0.126 | 171.939
4.5 | 1.13 | 0.00668 | -0.127 | 169.242
5 | 1.186 | 0.00725 | -0.127 | 163.642
5.5 | 1.241 | 0.00782 | -0.127 | 158.61
6 | 1.289 | 0.01036 | -0.128 | 124.4
6.5 | 1.333 | 0.0108 | -0.128 | 123.402
7 | 1.372 | 0.01145 | -0.129 | 119.872
7.5 | 1.405 | 0.01241 | -0.129 | 113.22
8 | 1.432 | 0.01285 | -0.129 | 111.41
8.5 | 1.45 | 0.01344 | -0.13 | 107.895
9 | 1.455 | 0.01007 | -0.129 | 144.5
9.5 | 1.455 | 0.01428 | -0.13 | 101.861
10 | 1.446 | 0.01488 | -0.13 | 97.171
10.5 | 1.428 | 0.0156 | -0.13 | 91.588
11 | 1.403 | 0.01638 | -0.13 | 85.62
11.5 | 1.368 | 0.01733 | -0.13 | 78.939
12 | 1.327 | 0.01826 | -0.13 | 72.637
12.5 | 1.278 | 0.01944 | -0.13 | 65.719
13 | 1.225 | 0.02059 | -0.129 | 59.48
13.5 | 1.167 | 0.02212 | -0.129 | 52.748
14 | 1.107 | 0.02394 | -0.128 | 46.228

## 108. Re 10M Mach 0.10 (2)
BIGFOIL.COM POLAR EXPORT
e393
EPPLER 393 |  |  |  | Cl Max: | 1.89 | at alpha= | 18 | deg
XFOIL ncrit=9 |  |  |  | L/D Max: | 177.908 | at alpha= | 2.5 | deg
Re: | 10000000 |  |  | Cd Min: | 0.08247 | at alpha= | 20 | deg
Mach: | 0.1 |  |  | Cl=0 at alpha= | -4.8491 | deg
|  |  |  | @ Cl=0.1, Cd= | 0.0054476
|  |  |  | @ Cl=0.4, Cd= | 0.0047278
|  |  |  | @ Cl=0.6, Cd= | 0.0043657
alpha (deg) | Cl | Cd | Cm | Cl/Cd
-15 | -1.0543 | 0.02581 | -0.1152 | -40.8485
-14.5 | -1.0205 | 0.02262 | -0.1185 | -45.1149
-14 | -0.9707 | 0.01959 | -0.1227 | -49.5508
-13.5 | -0.9181 | 0.01762 | -0.125 | -52.1056
-13 | -0.8691 | 0.01684 | -0.1246 | -51.6093
-12.5 | -0.8278 | 0.01518 | -0.1237 | -54.5323
-12 | -0.7845 | 0.01436 | -0.122 | -54.6309
-11.5 | -0.7363 | 0.01366 | -0.1211 | -53.9019
-11 | -0.6883 | 0.01239 | -0.1206 | -55.5529
-10.5 | -0.6396 | 0.01084 | -0.1202 | -59.0037
-10 | -0.5877 | 0.00966 | -0.1201 | -60.8385
-9.5 | -0.5336 | 0.00882 | -0.1201 | -60.4989
-9 | -0.4779 | 0.00821 | -0.1202 | -58.2095
-8.5 | -0.4217 | 0.00769 | -0.1203 | -54.8375
-8 | -0.3648 | 0.00723 | -0.1205 | -50.4564
-7.5 | -0.3075 | 0.00692 | -0.1208 | -44.4364
-7 | -0.2498 | 0.00669 | -0.1212 | -37.3393
-6.5 | -0.1919 | 0.00648 | -0.1215 | -29.6142
-6 | -0.1339 | 0.00623 | -0.1219 | -21.4928
-5.5 | -0.0759 | 0.00599 | -0.1223 | -12.6711
-5 | -0.0176 | 0.00578 | -0.1227 | -3.045
-4.5 | 0.0407 | 0.00561 | -0.1232 | 7.2549
-4 | 0.099 | 0.00545 | -0.1236 | 18.1651
-3.5 | 0.1574 | 0.00531 | -0.1241 | 29.6422
-3 | 0.2158 | 0.00519 | -0.1246 | 41.58
-2.5 | 0.274 | 0.00504 | -0.125 | 54.3651
-2 | 0.3325 | 0.00487 | -0.1256 | 68.2752
-1.5 | 0.3908 | 0.00475 | -0.1261 | 82.2737
-1 | 0.4489 | 0.00461 | -0.1267 | 97.3753
-0.5 | 0.507 | 0.00447 | -0.1273 | 113.4228
0 | 0.565 | 0.00439 | -0.1278 | 128.7016
0.5 | 0.6227 | 0.00435 | -0.1283 | 143.1494
1 | 0.6803 | 0.00438 | -0.1287 | 155.3196
1.5 | 0.7373 | 0.00448 | -0.129 | 164.5759
2 | 0.7939 | 0.00462 | -0.1293 | 171.8398
2.5 | 0.8504 | 0.00478 | -0.1295 | 177.9079
3 | 0.9045 | 0.00515 | -0.1293 | 175.6311
3.5 | 0.9581 | 0.00556 | -0.129 | 172.3201
4 | 1.0114 | 0.00598 | -0.1288 | 169.1304
4.5 | 1.0634 | 0.00651 | -0.1282 | 163.3487
5 | 1.115 | 0.00705 | -0.1277 | 158.156
6 | 1.2164 | 0.00818 | -0.1262 | 148.7042
6.5 | 1.2669 | 0.0087 | -0.1255 | 145.6207
7 | 1.3167 | 0.00918 | -0.1246 | 143.4314
7.5 | 1.3603 | 0.00974 | -0.1223 | 139.6612
8 | 1.4099 | 0.01027 | -0.1214 | 137.2833
8.5 | 1.4589 | 0.0108 | -0.1203 | 135.0833
9 | 1.5065 | 0.0114 | -0.1191 | 132.1491
9.5 | 1.5537 | 0.01194 | -0.1178 | 130.1256
10 | 1.5993 | 0.01254 | -0.1162 | 127.5359
10.5 | 1.6423 | 0.01322 | -0.1142 | 124.2284
11 | 1.6821 | 0.01399 | -0.1117 | 120.2359
11.5 | 1.7133 | 0.01479 | -0.1075 | 115.8418
12 | 1.738 | 0.01571 | -0.1023 | 110.6302
12.5 | 1.7619 | 0.01683 | -0.0973 | 104.6881
13 | 1.7837 | 0.0182 | -0.0925 | 98.0055
13.5 | 1.8018 | 0.01991 | -0.0877 | 90.4972
14 | 1.8157 | 0.0221 | -0.0829 | 82.1584
14.5 | 1.826 | 0.02481 | -0.0785 | 73.5994
15 | 1.8392 | 0.02761 | -0.0751 | 66.6135
15.5 | 1.8519 | 0.03071 | -0.0723 | 60.3028
16 | 1.86 | 0.03451 | -0.0698 | 53.8974
16.5 | 1.8718 | 0.03822 | -0.0681 | 48.9744
17 | 1.8817 | 0.04238 | -0.0669 | 44.4007
17.5 | 1.8818 | 0.0479 | -0.0659 | 39.286
18 | 1.89 | 0.0528 | -0.0656 | 35.7955
18.5 | 1.8848 | 0.05965 | -0.0659 | 31.5977
19 | 1.8872 | 0.06586 | -0.0666 | 28.6547
19.5 | 1.8797 | 0.07376 | -0.0682 | 25.484
20 | 1.8695 | 0.08247 | -0.0705 | 22.6688

## 109. Re 10M Mach 0.25 (1)
BIGFOIL.COM POLAR EXPORT
e393
EPPLER 393 |  |  |  | Cl Max: | 1.447 | at alpha= | 8.5 | deg
JavaFoil+Calcfoil stall+Eppler ext transition |  |  |  | L/D Max: | 176.325 | at alpha= | 3 | deg
Re: | 10000000 |  |  | Cd Min: | 0.00433 | at alpha= | -0.5 | deg
Mach: | 0.25 |  |  | Cl=0 at alpha= | -5.0333 | deg
|  |  |  | @ Cl=0.1, Cd= | 0.004949
|  |  |  | @ Cl=0.4, Cd= | 0.0045618
|  |  |  | @ Cl=0.6, Cd= | 0.0043431
alpha (deg) | Cl | Cd | Cm | Cl/Cd
-13.5 | -0.123 | 0.09032 | -0.058 | -1.364
-13 | -0.174 | 0.08719 | -0.057 | -1.994
-12.5 | -0.213 | 0.08314 | -0.056 | -2.56
-12 | -0.245 | 0.07763 | -0.057 | -3.157
-11.5 | -0.271 | 0.07294 | -0.058 | -3.715
-11 | -0.29 | 0.0687 | -0.059 | -4.224
-10.5 | -0.303 | 0.06291 | -0.063 | -4.813
-10 | -0.307 | 0.05861 | -0.065 | -5.246
-9.5 | -0.306 | 0.05276 | -0.071 | -5.791
-9 | -0.299 | 0.04404 | -0.081 | -6.782
-8.5 | -0.325 | 0.01858 | -0.114 | -17.472
-8 | -0.304 | 0.00604 | -0.119 | -50.369
-7.5 | -0.265 | 0.00584 | -0.119 | -45.332
-7 | -0.219 | 0.00566 | -0.12 | -38.71
-6.5 | -0.168 | 0.00546 | -0.12 | -30.81
-6 | -0.113 | 0.00537 | -0.121 | -21.122
-5.5 | -0.056 | 0.00515 | -0.121 | -10.828
-5 | 0.004 | 0.00505 | -0.122 | 0.793
-4.5 | 0.066 | 0.00496 | -0.122 | 13.298
-4 | 0.128 | 0.00494 | -0.123 | 25.866
-3.5 | 0.19 | 0.00482 | -0.123 | 39.341
-3 | 0.251 | 0.00475 | -0.124 | 52.982
-2.5 | 0.313 | 0.00466 | -0.124 | 67.264
-2 | 0.375 | 0.00459 | -0.124 | 81.735
-1.5 | 0.437 | 0.00452 | -0.125 | 96.599
-1 | 0.498 | 0.00447 | -0.125 | 111.474
-0.5 | 0.56 | 0.00433 | -0.126 | 129.33
0 | 0.621 | 0.00435 | -0.126 | 142.82
0.5 | 0.682 | 0.00438 | -0.127 | 155.849
1 | 0.744 | 0.00452 | -0.127 | 164.447
1.5 | 0.805 | 0.00469 | -0.128 | 171.501
2 | 0.866 | 0.00492 | -0.128 | 176.11
2.5 | 0.924 | 0.00526 | -0.128 | 175.683
3 | 0.984 | 0.00558 | -0.129 | 176.325
3.5 | 1.043 | 0.00594 | -0.129 | 175.746
4 | 1.103 | 0.00639 | -0.13 | 172.646
4.5 | 1.161 | 0.00685 | -0.13 | 169.382
5 | 1.218 | 0.00746 | -0.131 | 163.301
5.5 | 1.273 | 0.01024 | -0.131 | 124.284
6 | 1.321 | 0.0108 | -0.131 | 122.325
6.5 | 1.364 | 0.01136 | -0.132 | 120.078
7 | 1.4 | 0.01264 | -0.132 | 110.755
7.5 | 1.428 | 0.01314 | -0.132 | 108.669
8 | 1.446 | 0.01374 | -0.133 | 105.233
8.5 | 1.447 | 0.01053 | -0.133 | 137.436
9 | 1.438 | 0.01466 | -0.133 | 98.105
9.5 | 1.416 | 0.01543 | -0.133 | 91.807
10 | 1.38 | 0.01615 | -0.133 | 85.428
10.5 | 1.328 | 0.01701 | -0.133 | 78.082
11 | 1.262 | 0.01806 | -0.133 | 69.858
11.5 | 1.182 | 0.01919 | -0.133 | 61.578
12 | 1.088 | 0.02073 | -0.132 | 52.459
12.5 | 0.984 | 0.02231 | -0.132 | 44.13
13 | 0.873 | 0.02444 | -0.131 | 35.702
13.5 | 0.754 | 0.02735 | -0.13 | 27.582

## 110. Re 10M Mach 0.25 (2)
BIGFOIL.COM POLAR EXPORT
e393
EPPLER 393 |  |  |  | Cl Max: | 1.7955 | at alpha= | 15 | deg
XFOIL ncrit=9 |  |  |  | L/D Max: | 182.178 | at alpha= | 2.5 | deg
Re: | 10000000 |  |  | Cd Min: | 0.18272 | at alpha= | -16 | deg
Mach: | 0.25 |  |  | Cl=0 at alpha= | -4.8227 | deg
|  |  |  | @ Cl=0.1, Cd= | 0.00552
|  |  |  | @ Cl=0.4, Cd= | 0.0047758
|  |  |  | @ Cl=0.6, Cd= | 0.0044085
alpha (deg) | Cl | Cd | Cm | Cl/Cd
-16 | -0.4342 | 0.18272 | -0.0173 | -2.3763
-15.5 | -0.4169 | 0.17534 | -0.0211 | -2.3777
-15 | -0.3938 | 0.16825 | -0.0259 | -2.3406
-14 | -0.3916 | 0.1408 | -0.0377 | -2.7812
-13.5 | -0.377 | 0.13215 | -0.043 | -2.8528
-12.5 | -0.4873 | 0.08918 | -0.0638 | -5.4642
-12 | -0.5168 | 0.074 | -0.0755 | -6.9838
-11.5 | -0.541 | 0.05007 | -0.1059 | -10.8049
-11 | -0.6505 | 0.02404 | -0.1301 | -27.0591
-10.5 | -0.6372 | 0.01896 | -0.129 | -33.6076
-10 | -0.6081 | 0.01408 | -0.1281 | -43.1889
-9.5 | -0.5613 | 0.01106 | -0.1273 | -50.7505
-9 | -0.5052 | 0.00961 | -0.1267 | -52.5702
-8.5 | -0.4465 | 0.0086 | -0.1263 | -51.9186
-8 | -0.3866 | 0.00786 | -0.1261 | -49.1858
-7.5 | -0.3261 | 0.00732 | -0.1259 | -44.5492
-7 | -0.2653 | 0.00694 | -0.1259 | -38.2277
-6.5 | -0.2043 | 0.00665 | -0.1259 | -30.7218
-6 | -0.1432 | 0.00643 | -0.1261 | -22.2706
-5.5 | -0.0824 | 0.00612 | -0.1263 | -13.4641
-5 | -0.0216 | 0.00588 | -0.1265 | -3.6735
-4.5 | 0.0393 | 0.0057 | -0.1268 | 6.8947
-4 | 0.1 | 0.00552 | -0.1272 | 18.1159
-3.5 | 0.1606 | 0.00537 | -0.1276 | 29.9069
-3 | 0.2212 | 0.00523 | -0.128 | 42.2945
-2.5 | 0.2816 | 0.00508 | -0.1285 | 55.4331
-2 | 0.3421 | 0.00491 | -0.129 | 69.6741
-1.5 | 0.4025 | 0.00477 | -0.1295 | 84.3816
-1 | 0.4627 | 0.00464 | -0.1301 | 99.7198
-0.5 | 0.5227 | 0.00451 | -0.1307 | 115.898
0 | 0.5828 | 0.00442 | -0.1312 | 131.8552
0.5 | 0.6424 | 0.00438 | -0.1317 | 146.6667
1 | 0.7019 | 0.00442 | -0.1321 | 158.8009
1.5 | 0.7611 | 0.00451 | -0.1325 | 168.7583
2 | 0.8196 | 0.00466 | -0.1326 | 175.8798
2.5 | 0.8781 | 0.00482 | -0.1328 | 182.1784
3 | 0.9341 | 0.0052 | -0.1325 | 179.6346
3.5 | 0.9896 | 0.00562 | -0.1322 | 176.0854
4 | 1.0446 | 0.00607 | -0.1317 | 172.0923
4.5 | 1.0983 | 0.00663 | -0.131 | 165.6561
5 | 1.151 | 0.00725 | -0.13 | 158.7586
5.5 | 1.2037 | 0.00783 | -0.129 | 153.7292
6 | 1.2559 | 0.00843 | -0.1279 | 148.9798
6.5 | 1.3067 | 0.00908 | -0.1266 | 143.9097
7 | 1.3574 | 0.00966 | -0.1251 | 140.5176
7.5 | 1.4023 | 0.01021 | -0.1223 | 137.3457
8 | 1.4538 | 0.01076 | -0.1208 | 135.1115
8.5 | 1.5031 | 0.01141 | -0.119 | 131.7353
9 | 1.5518 | 0.01203 | -0.117 | 128.9942
9.5 | 1.598 | 0.01272 | -0.1145 | 125.6289
10 | 1.6406 | 0.0135 | -0.1114 | 121.5259
10.5 | 1.6707 | 0.01435 | -0.1059 | 116.4251
11 | 1.6976 | 0.01539 | -0.1001 | 110.3054
11.5 | 1.723 | 0.01667 | -0.0946 | 103.3593
12 | 1.7446 | 0.01829 | -0.089 | 95.3855
12.5 | 1.7613 | 0.02042 | -0.0834 | 86.2537
13 | 1.7731 | 0.02316 | -0.0781 | 76.5587
13.5 | 1.7749 | 0.02706 | -0.073 | 65.5913
14 | 1.7814 | 0.03108 | -0.0693 | 57.3166
14.5 | 1.7911 | 0.03523 | -0.0666 | 50.8402
15 | 1.7955 | 0.04023 | -0.0645 | 44.6309
15.5 | 1.7927 | 0.04641 | -0.0631 | 38.6275
16 | 1.7829 | 0.05391 | -0.0626 | 33.0718
16.5 | 1.7745 | 0.06183 | -0.0631 | 28.6997
17 | 1.7572 | 0.07154 | -0.0649 | 24.5625
17.5 | 1.7312 | 0.08324 | -0.0682 | 20.7977
18 | 1.7034 | 0.09598 | -0.073 | 17.7474
18.5 | 1.6708 | 0.1103 | -0.0793 | 15.1478
19 | 1.6371 | 0.12544 | -0.0871 | 13.0509
19.5 | 1.604 | 0.14107 | -0.096 | 11.3702
20 | 1.5702 | 0.15731 | -0.1062 | 9.9816

## 111. Re 10M Mach 0.50 (1)
BIGFOIL.COM POLAR EXPORT
e393
EPPLER 393 |  |  |  | Cl Max: | 1.471 | at alpha= | 6.5 | deg
JavaFoil+Calcfoil stall+Eppler ext transition |  |  |  | L/D Max: | 185.312 | at alpha= | 2 | deg
Re: | 10000000 |  |  | Cd Min: | 0.00453 | at alpha= | -0.5 | deg
Mach: | 0.5 |  |  | Cl=0 at alpha= | -5.0317 | deg
|  |  |  | @ Cl=0.1, Cd= | 0.0053735
|  |  |  | @ Cl=0.4, Cd= | 0.0048675
|  |  |  | @ Cl=0.6, Cd= | 0.0045828
alpha (deg) | Cl | Cd | Cm | Cl/Cd
-20 | -1.677 | 0.1484 | -0.072 | -11.303
-19.5 | -1.622 | 0.14313 | -0.072 | -11.333
-19 | -1.569 | 0.14607 | -0.074 | -10.743
-18.5 | -1.516 | 0.13632 | -0.075 | -11.122
-18 | -1.46 | 0.13033 | -0.075 | -11.199
-17.5 | -1.402 | 0.12636 | -0.074 | -11.092
-17 | -1.344 | 0.12213 | -0.073 | -11.004
-16.5 | -1.285 | 0.11845 | -0.071 | -10.852
-16 | -1.227 | 0.11457 | -0.069 | -10.711
-15.5 | -1.171 | 0.11031 | -0.069 | -10.619
-15 | -1.116 | 0.10639 | -0.069 | -10.486
-14.5 | -1.061 | 0.10917 | -0.07 | -9.714
-14 | -1.005 | 0.10059 | -0.07 | -9.991
-13.5 | -0.949 | 0.09592 | -0.07 | -9.89
-13 | -0.458 | 0.08979 | -0.069 | -5.104
-12.5 | -0.429 | 0.08583 | -0.067 | -4.993
-12 | -0.4 | 0.07956 | -0.067 | -5.024
-11.5 | -0.371 | 0.07419 | -0.068 | -5
-11 | -0.342 | 0.06914 | -0.069 | -4.948
-10.5 | -0.312 | 0.07361 | -0.065 | -4.242
-10 | -0.284 | 0.06625 | -0.066 | -4.281
-9.5 | -0.256 | 0.0599 | -0.071 | -4.27
-9 | -0.228 | 0.05376 | -0.076 | -4.241
-8.5 | -0.202 | 0.04527 | -0.087 | -4.463
-8 | -0.192 | 0.02028 | -0.119 | -9.463
-7.5 | -0.174 | 0.00706 | -0.133 | -24.632
-7 | -0.111 | 0.04765 | -0.058 | -2.335
-6.5 | -0.083 | 0.0427 | -0.068 | -1.95
-6 | -0.09 | 0.03544 | -0.086 | -2.541
-5.5 | -0.059 | 0.00602 | -0.136 | -9.757
-5 | 0.004 | 0.00566 | -0.136 | 0.77
-4.5 | 0.074 | 0.00543 | -0.137 | 13.586
-4 | 0.143 | 0.00528 | -0.137 | 27.053
-3.5 | 0.212 | 0.00514 | -0.138 | 41.298
-3 | 0.281 | 0.00512 | -0.138 | 54.956
-2.5 | 0.35 | 0.00494 | -0.139 | 70.88
-2 | 0.419 | 0.00484 | -0.139 | 86.588
-1.5 | 0.488 | 0.00474 | -0.14 | 103.05
-1 | 0.557 | 0.00467 | -0.14 | 119.326
-0.5 | 0.626 | 0.00453 | -0.141 | 138.2
0 | 0.694 | 0.00455 | -0.141 | 152.457
0.5 | 0.763 | 0.00458 | -0.142 | 166.43
1 | 0.831 | 0.00473 | -0.142 | 175.904
1.5 | 0.9 | 0.00493 | -0.143 | 182.572
2 | 0.968 | 0.00522 | -0.143 | 185.312
2.5 | 1.032 | 0.00567 | -0.144 | 181.789
3 | 1.098 | 0.00606 | -0.144 | 181.277
3.5 | 1.164 | 0.00659 | -0.145 | 176.657
4 | 1.229 | 0.00712 | -0.145 | 172.675
4.5 | 1.293 | 0.00787 | -0.145 | 164.39
5 | 1.355 | 0.00862 | -0.146 | 157.188
5.5 | 1.412 | 0.01264 | -0.146 | 111.729
6 | 1.452 | 0.01352 | -0.147 | 107.393
6.5 | 1.471 | 0.01566 | -0.147 | 93.952
7 | 1.442 | 0.01122 | -0.147 | 128.551
7.5 | 1.314 | 0.01675 | -0.147 | 78.424
8 | 0.869 | 0.01816 | -0.147 | 47.824
8.5 | 0.894 | 0.0207 | -0.146 | 43.196
9 | 0.922 | 0.02154 | -0.146 | 42.808
9.5 | 0.938 | 0.02542 | -0.144 | 36.918
10 | 0.971 | 0.02488 | -0.145 | 39.029
10.5 | 0.98 | 0.03042 | -0.141 | 32.208
11 | 0.993 | 0.03635 | -0.139 | 27.325
11.5 | 0.893 | 0.08729 | -0.087 | 10.234

## 112. Re 10M Mach 0.50 (2)
BIGFOIL.COM POLAR EXPORT
e393
EPPLER 393 |  |  |  | Cl Max: | 1.6277 | at alpha= | 9.5 | deg
XFOIL ncrit=9 |  |  |  | L/D Max: | 199.861 | at alpha= | 2.5 | deg
Re: | 10000000 |  |  | Cd Min: | 0.2564 | at alpha= | -20 | deg
Mach: | 0.5 |  |  | Cl=0 at alpha= | -4.6977 | deg
|  |  |  | @ Cl=0.1, Cd= | 0.005835
|  |  |  | @ Cl=0.4, Cd= | 0.0050735
|  |  |  | @ Cl=0.6, Cd= | 0.0046612
alpha (deg) | Cl | Cd | Cm | Cl/Cd
-20 | -0.5915 | 0.2564 | 0.01 | -2.3069
-19.5 | -0.5699 | 0.24841 | 0.0055 | -2.2942
-19 | -0.5487 | 0.24054 | 0.0012 | -2.2811
-18.5 | -0.5285 | 0.23259 | -0.003 | -2.2722
-18 | -0.5089 | 0.22456 | -0.007 | -2.2662
-17.5 | -0.4899 | 0.21663 | -0.0106 | -2.2615
-17 | -0.473 | 0.20793 | -0.0139 | -2.2748
-16.5 | -0.4549 | 0.20111 | -0.0168 | -2.2619
-16 | -0.4336 | 0.19339 | -0.021 | -2.2421
-15.5 | -0.4063 | 0.18547 | -0.0269 | -2.1907
-15 | -0.3782 | 0.1775 | -0.0327 | -2.1307
-14.5 | -0.3534 | 0.1686 | -0.0388 | -2.0961
-14 | -0.3258 | 0.16042 | -0.0447 | -2.0309
-13.5 | -0.3127 | 0.1524 | -0.0475 | -2.0518
-13 | -0.293 | 0.14394 | -0.0522 | -2.0356
-12.5 | -0.2614 | 0.13371 | -0.0616 | -1.955
-12 | -0.1852 | 0.11702 | -0.0887 | -1.5826
-10.5 | -0.1505 | 0.09338 | -0.1007 | -1.6117
-10 | -0.1317 | 0.08795 | -0.1033 | -1.4974
-9.5 | -0.1297 | 0.07954 | -0.1071 | -1.6306
-9 | -0.1236 | 0.07234 | -0.1106 | -1.7086
-8.5 | -0.1264 | 0.06416 | -0.1146 | -1.9701
-7.5 | -0.1602 | 0.04554 | -0.1248 | -3.5178
-7 | -0.1727 | 0.03495 | -0.1363 | -4.9413
-6 | -0.1727 | 0.01386 | -0.1449 | -12.4603
-5.5 | -0.1177 | 0.00786 | -0.1449 | -14.9746
-5 | -0.0445 | 0.00659 | -0.144 | -6.7527
-4.5 | 0.0291 | 0.00609 | -0.1434 | 4.7783
-4 | 0.1014 | 0.00583 | -0.1431 | 17.3928
-3.5 | 0.173 | 0.00562 | -0.143 | 30.7829
-3 | 0.2439 | 0.00543 | -0.1431 | 44.9171
-2.5 | 0.3141 | 0.00531 | -0.1433 | 59.1525
-2 | 0.3841 | 0.00511 | -0.1437 | 75.1663
-1.5 | 0.4539 | 0.00495 | -0.1443 | 91.697
-1 | 0.5233 | 0.00481 | -0.1448 | 108.7942
-0.5 | 0.5924 | 0.00467 | -0.1455 | 126.8522
0 | 0.6613 | 0.00459 | -0.1461 | 144.0741
0.5 | 0.7303 | 0.00453 | -0.1466 | 161.2141
1 | 0.7989 | 0.00458 | -0.147 | 174.4323
1.5 | 0.8676 | 0.00466 | -0.1472 | 186.1803
2 | 0.9355 | 0.00483 | -0.1473 | 193.6853
2.5 | 1.0033 | 0.00502 | -0.1471 | 199.8606
3 | 1.0692 | 0.00535 | -0.1465 | 199.8505
3.5 | 1.1309 | 0.00596 | -0.145 | 189.7483
4 | 1.1924 | 0.00658 | -0.1434 | 181.2158
4.5 | 1.2534 | 0.00723 | -0.1414 | 173.361
5 | 1.3094 | 0.00812 | -0.1383 | 161.2562
5.5 | 1.3669 | 0.0089 | -0.1353 | 153.5843
6 | 1.421 | 0.00976 | -0.1314 | 145.5943
6.5 | 1.4669 | 0.01086 | -0.1259 | 135.0737
7 | 1.5064 | 0.01172 | -0.119 | 128.5324
7.5 | 1.5434 | 0.01237 | -0.1113 | 124.7696
8 | 1.5814 | 0.01355 | -0.1042 | 116.7085
8.5 | 1.6115 | 0.01528 | -0.0964 | 105.4647
9 | 1.6276 | 0.01805 | -0.0878 | 90.1717
9.5 | 1.6277 | 0.02245 | -0.0795 | 72.5033
10 | 1.6117 | 0.0289 | -0.0727 | 55.7682
10.5 | 1.5848 | 0.03714 | -0.068 | 42.671
11 | 1.5536 | 0.04674 | -0.0655 | 33.2392
11.5 | 1.517 | 0.05812 | -0.0655 | 26.1012
12 | 1.4813 | 0.07081 | -0.0683 | 20.9194
12.5 | 1.444 | 0.08511 | -0.0736 | 16.9663
13 | 1.407 | 0.10072 | -0.0812 | 13.9694
13.5 | 1.373 | 0.11712 | -0.0905 | 11.723
14 | 1.3432 | 0.13395 | -0.101 | 10.0276
14.5 | 1.3189 | 0.15058 | -0.1119 | 8.7588

## 113. Re 12M Mach 0.00 (1)
BIGFOIL.COM POLAR EXPORT
e393
EPPLER 393 |  |  |  | Cl Max: | 1.459 | at alpha= | 9.5 | deg
JavaFoil+Calcfoil stall+Eppler ext transition |  |  |  | L/D Max: | 172.585 | at alpha= | 3 | deg
Re: | 12000000 |  |  | Cd Min: | 0.00433 | at alpha= | -0.5 | deg
Mach: | 0 |  |  | Cl=0 at alpha= | -5.0345 | deg
|  |  |  | @ Cl=0.1, Cd= | 0.004808
|  |  |  | @ Cl=0.4, Cd= | 0.004453
|  |  |  | @ Cl=0.6, Cd= | 0.00433
alpha (deg) | Cl | Cd | Cm | Cl/Cd
-14.5 | -0.378 | 0.09477 | -0.059 | -3.99
-14 | -0.387 | 0.08932 | -0.06 | -4.331
-13.5 | -0.394 | 0.08473 | -0.061 | -4.647
-13 | -0.4 | 0.07809 | -0.064 | -5.12
-12.5 | -0.402 | 0.07391 | -0.064 | -5.439
-12 | -0.402 | 0.06912 | -0.066 | -5.814
-11.5 | -0.399 | 0.06434 | -0.068 | -6.194
-11 | -0.393 | 0.05831 | -0.072 | -6.737
-10.5 | -0.386 | 0.04966 | -0.078 | -7.771
-10 | -0.401 | 0.02192 | -0.099 | -18.296
-9.5 | -0.418 | 0.00616 | -0.114 | -67.893
-9 | -0.388 | 0.00593 | -0.114 | -65.41
-8.5 | -0.352 | 0.0058 | -0.115 | -60.732
-8 | -0.311 | 0.00564 | -0.115 | -55.227
-7.5 | -0.267 | 0.00549 | -0.116 | -48.551
-7 | -0.218 | 0.0053 | -0.116 | -41.095
-6.5 | -0.166 | 0.00516 | -0.116 | -32.1
-6 | -0.111 | 0.00505 | -0.117 | -21.973
-5.5 | -0.054 | 0.005 | -0.117 | -10.857
-5 | 0.004 | 0.00487 | -0.118 | 0.799
-4.5 | 0.064 | 0.00485 | -0.118 | 13.183
-4 | 0.124 | 0.00478 | -0.119 | 25.885
-3.5 | 0.184 | 0.00469 | -0.119 | 39.202
-3 | 0.243 | 0.00466 | -0.12 | 52.24
-2.5 | 0.303 | 0.00458 | -0.12 | 66.159
-2 | 0.363 | 0.00449 | -0.121 | 80.813
-1.5 | 0.423 | 0.00443 | -0.121 | 95.34
-1 | 0.482 | 0.00441 | -0.121 | 109.375
-0.5 | 0.542 | 0.00433 | -0.122 | 125.222
0 | 0.601 | 0.00433 | -0.122 | 138.727
0.5 | 0.661 | 0.00435 | -0.123 | 151.817
1 | 0.72 | 0.00451 | -0.123 | 159.665
1.5 | 0.779 | 0.0047 | -0.124 | 165.731
2 | 0.838 | 0.00499 | -0.124 | 167.835
2.5 | 0.895 | 0.00524 | -0.124 | 170.747
3 | 0.953 | 0.00552 | -0.125 | 172.585
3.5 | 1.011 | 0.00588 | -0.125 | 171.934
4 | 1.068 | 0.00622 | -0.126 | 171.844
4.5 | 1.125 | 0.00663 | -0.126 | 169.6
5 | 1.181 | 0.00714 | -0.126 | 165.326
5.5 | 1.235 | 0.00767 | -0.127 | 160.92
6 | 1.283 | 0.01009 | -0.127 | 127.198
6.5 | 1.328 | 0.01053 | -0.128 | 126.092
7 | 1.367 | 0.01108 | -0.128 | 123.437
7.5 | 1.401 | 0.01195 | -0.128 | 117.231
8 | 1.428 | 0.01234 | -0.129 | 115.707
8.5 | 1.449 | 0.01277 | -0.129 | 113.469
9 | 1.457 | 0.00975 | -0.129 | 149.416
9.5 | 1.459 | 0.01374 | -0.129 | 106.182
10 | 1.454 | 0.0143 | -0.129 | 101.702
10.5 | 1.441 | 0.01495 | -0.129 | 96.396
11 | 1.42 | 0.01566 | -0.13 | 90.635
11.5 | 1.391 | 0.01649 | -0.13 | 84.345
12 | 1.355 | 0.01737 | -0.13 | 78.034
12.5 | 1.315 | 0.01826 | -0.13 | 71.99
13 | 1.267 | 0.01938 | -0.129 | 65.394
13.5 | 1.216 | 0.02067 | -0.129 | 58.832
14 | 1.162 | 0.02216 | -0.129 | 52.454
14.5 | 1.106 | 0.02402 | -0.128 | 46.059

## 114. Re 12M Mach 0.00 (2)
BIGFOIL.COM POLAR EXPORT
e393
EPPLER 393 |  |  |  | Cl Max: | 1.9424 | at alpha= | 19 | deg
XFOIL ncrit=9 |  |  |  | L/D Max: | 175.353 | at alpha= | 2.5 | deg
Re: | 12000000 |  |  | Cd Min: | 0.06899 | at alpha= | 20 | deg
Mach: | 0 |  |  | Cl=0 at alpha= | -4.8581 | deg
|  |  |  | @ Cl=0.1, Cd= | 0.0052989
|  |  |  | @ Cl=0.4, Cd= | 0.0046594
|  |  |  | @ Cl=0.6, Cd= | 0.0043472
alpha (deg) | Cl | Cd | Cm | Cl/Cd
-17.5 | -1.2105 | 0.04093 | -0.0923 | -29.5749
-17 | -1.2539 | 0.02654 | -0.108 | -47.2457
-16.5 | -1.221 | 0.02284 | -0.1144 | -53.4588
-16 | -1.1678 | 0.02216 | -0.1159 | -52.6986
-15.5 | -1.129 | 0.01986 | -0.1174 | -56.8479
-15 | -1.0792 | 0.01766 | -0.1201 | -61.1099
-14.5 | -1.0249 | 0.01635 | -0.1221 | -62.685
-14 | -0.9796 | 0.01506 | -0.122 | -65.0465
-13.5 | -0.9336 | 0.01402 | -0.1214 | -66.5906
-13 | -0.885 | 0.01338 | -0.1209 | -66.1435
-12.5 | -0.8409 | 0.01253 | -0.1196 | -67.1109
-12 | -0.7919 | 0.01192 | -0.119 | -66.4346
-11.5 | -0.7407 | 0.01136 | -0.1188 | -65.2025
-11 | -0.6892 | 0.01055 | -0.1186 | -65.327
-10.5 | -0.6363 | 0.00989 | -0.1187 | -64.3377
-9.5 | -0.5283 | 0.0086 | -0.1189 | -61.4302
-9 | -0.4733 | 0.00796 | -0.1191 | -59.4598
-8.5 | -0.4176 | 0.00744 | -0.1194 | -56.129
-8 | -0.3612 | 0.00694 | -0.1197 | -52.0461
-7.5 | -0.3043 | 0.00664 | -0.1201 | -45.8283
-7 | -0.247 | 0.00643 | -0.1205 | -38.4137
-6 | -0.1321 | 0.00607 | -0.1213 | -21.7628
-5.5 | -0.0742 | 0.00581 | -0.1218 | -12.7711
-5 | -0.0164 | 0.00561 | -0.1222 | -2.9234
-4.5 | 0.0414 | 0.00547 | -0.1227 | 7.5686
-4 | 0.0995 | 0.0053 | -0.1232 | 18.7736
-3.5 | 0.1574 | 0.00517 | -0.1236 | 30.4449
-3 | 0.2153 | 0.00507 | -0.1241 | 42.4655
-2.5 | 0.2735 | 0.00491 | -0.1246 | 55.7026
-2 | 0.3314 | 0.00477 | -0.1252 | 69.4759
-1.5 | 0.3892 | 0.00468 | -0.1257 | 83.1624
-1 | 0.447 | 0.00457 | -0.1262 | 97.8118
-0.5 | 0.5048 | 0.00444 | -0.1268 | 113.6937
0 | 0.5623 | 0.00438 | -0.1273 | 128.379
0.5 | 0.6198 | 0.00433 | -0.1278 | 143.1409
1 | 0.6768 | 0.00437 | -0.1282 | 154.8741
1.5 | 0.7334 | 0.00448 | -0.1285 | 163.7054
2 | 0.7897 | 0.0046 | -0.1288 | 171.6739
2.5 | 0.8452 | 0.00482 | -0.1289 | 175.3527
3 | 0.8988 | 0.00521 | -0.1287 | 172.5144
3.5 | 0.9521 | 0.00562 | -0.1285 | 169.4128
4 | 1.0054 | 0.00601 | -0.1282 | 167.2879
4.5 | 1.0577 | 0.00648 | -0.1279 | 163.2253
5 | 1.1093 | 0.00699 | -0.1274 | 158.6981
5.5 | 1.16 | 0.00755 | -0.1267 | 153.6424
6 | 1.2115 | 0.00801 | -0.1263 | 151.2484
6.5 | 1.2614 | 0.00856 | -0.1255 | 147.3598
7 | 1.3116 | 0.00904 | -0.1248 | 145.0885
7.5 | 1.36 | 0.00956 | -0.1238 | 142.2594
8 | 1.4063 | 0.00989 | -0.1222 | 142.1941
8.5 | 1.4553 | 0.0104 | -0.1213 | 139.9327
9.5 | 1.5513 | 0.01143 | -0.1193 | 135.7218
10 | 1.5976 | 0.01198 | -0.1181 | 133.3556
10.5 | 1.6414 | 0.01263 | -0.1164 | 129.9604
11 | 1.6825 | 0.01337 | -0.1143 | 125.8414
11.5 | 1.7209 | 0.01414 | -0.1117 | 121.7044
12 | 1.7486 | 0.01496 | -0.1071 | 116.885
12.5 | 1.7719 | 0.01593 | -0.1018 | 111.2304
13 | 1.7935 | 0.01712 | -0.0968 | 104.7605
13.5 | 1.8117 | 0.01865 | -0.0917 | 97.1421
14 | 1.8331 | 0.02016 | -0.0876 | 90.9276
14.5 | 1.8528 | 0.02192 | -0.0838 | 84.5255
15 | 1.8707 | 0.02399 | -0.0803 | 77.9783
15.5 | 1.8855 | 0.02649 | -0.077 | 71.1778
16 | 1.8976 | 0.02945 | -0.074 | 64.4346
16.5 | 1.9113 | 0.03251 | -0.0718 | 58.7911
17 | 1.9235 | 0.03594 | -0.0699 | 53.5198
17.5 | 1.928 | 0.0404 | -0.0682 | 47.7228
18 | 1.9377 | 0.04456 | -0.0672 | 43.4852
18.5 | 1.937 | 0.0502 | -0.0666 | 38.5857
19 | 1.9424 | 0.05539 | -0.0665 | 35.0677
19.5 | 1.94 | 0.06186 | -0.067 | 31.3611
20 | 1.9352 | 0.06899 | -0.0681 | 28.0504

## 115. Re 12M Mach 0.10 (1)
BIGFOIL.COM POLAR EXPORT
e393
EPPLER 393 |  |  |  | Cl Max: | 1.456 | at alpha= | 9 | deg
JavaFoil+Calcfoil stall+Eppler ext transition |  |  |  | L/D Max: | 172.863 | at alpha= | 3 | deg
Re: | 12000000 |  |  | Cd Min: | 0.00433 | at alpha= | -0.5 | deg
Mach: | 0.1 |  |  | Cl=0 at alpha= | -5.0339 | deg
|  |  |  | @ Cl=0.1, Cd= | 0.004818
|  |  |  | @ Cl=0.4, Cd= | 0.004465
|  |  |  | @ Cl=0.6, Cd= | 0.0043393
alpha (deg) | Cl | Cd | Cm | Cl/Cd
-14.5 | -0.348 | 0.09634 | -0.058 | -3.611
-14 | -0.359 | 0.09074 | -0.059 | -3.962
-13.5 | -0.37 | 0.08548 | -0.06 | -4.323
-13 | -0.378 | 0.07983 | -0.062 | -4.734
-12.5 | -0.383 | 0.07558 | -0.063 | -5.069
-12 | -0.386 | 0.07058 | -0.065 | -5.468
-11.5 | -0.385 | 0.06585 | -0.066 | -5.85
-11 | -0.38 | 0.06194 | -0.067 | -6.139
-10.5 | -0.377 | 0.05133 | -0.077 | -7.343
-10 | -0.376 | 0.03565 | -0.09 | -10.554
-9.5 | -0.403 | 0.01994 | -0.111 | -20.197
-9 | -0.385 | 0.00599 | -0.115 | -64.226
-8.5 | -0.351 | 0.00584 | -0.115 | -59.977
-8 | -0.311 | 0.00568 | -0.116 | -54.773
-7.5 | -0.267 | 0.00553 | -0.116 | -48.244
-7 | -0.218 | 0.00537 | -0.117 | -40.594
-6.5 | -0.166 | 0.00518 | -0.117 | -32.054
-6 | -0.111 | 0.00508 | -0.118 | -21.955
-5.5 | -0.055 | 0.00497 | -0.118 | -10.973
-5 | 0.004 | 0.00488 | -0.118 | 0.8
-4.5 | 0.064 | 0.00486 | -0.119 | 13.215
-4 | 0.124 | 0.00479 | -0.119 | 25.963
-3.5 | 0.185 | 0.00469 | -0.12 | 39.327
-3 | 0.245 | 0.00473 | -0.12 | 51.76
-2.5 | 0.305 | 0.00459 | -0.121 | 66.401
-2 | 0.365 | 0.0045 | -0.121 | 81.084
-1.5 | 0.425 | 0.00444 | -0.122 | 95.67
-1 | 0.485 | 0.00442 | -0.122 | 109.758
-0.5 | 0.545 | 0.00433 | -0.122 | 125.679
0 | 0.604 | 0.00434 | -0.123 | 139.226
0.5 | 0.664 | 0.00436 | -0.123 | 152.349
1 | 0.724 | 0.00452 | -0.124 | 160.228
1.5 | 0.783 | 0.00471 | -0.124 | 166.214
2 | 0.842 | 0.00501 | -0.125 | 168.276
2.5 | 0.899 | 0.00525 | -0.125 | 171.147
3 | 0.958 | 0.00554 | -0.125 | 172.863
3.5 | 1.016 | 0.0059 | -0.126 | 172.216
4 | 1.073 | 0.00624 | -0.126 | 171.98
4.5 | 1.13 | 0.00669 | -0.127 | 169.062
5 | 1.186 | 0.00718 | -0.127 | 165.346
5.5 | 1.241 | 0.00772 | -0.127 | 160.746
6 | 1.289 | 0.01017 | -0.128 | 126.749
6.5 | 1.333 | 0.01062 | -0.128 | 125.521
7 | 1.372 | 0.01117 | -0.129 | 122.874
7.5 | 1.405 | 0.01207 | -0.129 | 116.464
8 | 1.432 | 0.01248 | -0.129 | 114.762
8.5 | 1.45 | 0.01293 | -0.13 | 112.202
9 | 1.456 | 0.00984 | -0.13 | 147.914
9.5 | 1.456 | 0.01392 | -0.13 | 104.562
10 | 1.447 | 0.01449 | -0.13 | 99.839
10.5 | 1.43 | 0.0152 | -0.13 | 94.036
11 | 1.404 | 0.01592 | -0.13 | 88.185
11.5 | 1.37 | 0.01679 | -0.13 | 81.558
12 | 1.328 | 0.01772 | -0.13 | 74.974
12.5 | 1.28 | 0.01877 | -0.13 | 68.21
13 | 1.227 | 0.01986 | -0.13 | 61.779
13.5 | 1.17 | 0.02128 | -0.129 | 54.967
14 | 1.109 | 0.02298 | -0.129 | 48.275

## 116. Re 12M Mach 0.10 (2)
BIGFOIL.COM POLAR EXPORT
e393
EPPLER 393 |  |  |  | Cl Max: | 1.9294 | at alpha= | 19 | deg
XFOIL ncrit=9 |  |  |  | L/D Max: | 173.199 | at alpha= | 3 | deg
Re: | 12000000 |  |  | Cd Min: | 0.07532 | at alpha= | 20 | deg
Mach: | 0.1 |  |  | Cl=0 at alpha= | -4.8533 | deg
|  |  |  | @ Cl=0.1, Cd= | 0.0053093
|  |  |  | @ Cl=0.4, Cd= | 0.0046637
|  |  |  | @ Cl=0.6, Cd= | 0.0043502
alpha (deg) | Cl | Cd | Cm | Cl/Cd
-16.5 | -0.9859 | 0.06724 | -0.072 | -14.6624
-15.5 | -1.1196 | 0.02365 | -0.1184 | -47.3404
-15 | -1.0869 | 0.02003 | -0.1211 | -54.2636
-14.5 | -1.0311 | 0.01822 | -0.124 | -56.5917
-14 | -0.9827 | 0.01644 | -0.125 | -59.7749
-13.5 | -0.9383 | 0.01516 | -0.1242 | -61.8931
-13 | -0.8894 | 0.01444 | -0.1235 | -61.5928
-12.5 | -0.8469 | 0.01339 | -0.1218 | -63.2487
-12 | -0.7982 | 0.01268 | -0.121 | -62.9495
-11.5 | -0.7469 | 0.01202 | -0.1206 | -62.1381
-11 | -0.6956 | 0.01107 | -0.1203 | -62.8365
-10.5 | -0.6424 | 0.01031 | -0.1201 | -62.3084
-10 | -0.588 | 0.00972 | -0.1201 | -60.4938
-9.5 | -0.5334 | 0.00892 | -0.1201 | -59.7982
-9 | -0.4782 | 0.00816 | -0.1202 | -58.6029
-8.5 | -0.422 | 0.00757 | -0.1204 | -55.7464
-8 | -0.365 | 0.00708 | -0.1206 | -51.5537
-7.5 | -0.3075 | 0.00669 | -0.121 | -45.9641
-7 | -0.2497 | 0.00646 | -0.1213 | -38.6533
-6.5 | -0.1917 | 0.00626 | -0.1217 | -30.623
-5.5 | -0.0754 | 0.00584 | -0.1225 | -12.911
-5 | -0.0171 | 0.00562 | -0.1229 | -3.0427
-4.5 | 0.0412 | 0.00548 | -0.1233 | 7.5182
-4 | 0.0997 | 0.00531 | -0.1238 | 18.7759
-3.5 | 0.158 | 0.00518 | -0.1243 | 30.5019
-3 | 0.2163 | 0.00508 | -0.1247 | 42.5787
-2.5 | 0.2749 | 0.00492 | -0.1253 | 55.874
-2 | 0.3332 | 0.00478 | -0.1258 | 69.7071
-1.5 | 0.3914 | 0.00468 | -0.1263 | 83.6325
-1 | 0.4495 | 0.00457 | -0.1268 | 98.3589
-0.5 | 0.5077 | 0.00444 | -0.1274 | 114.3468
0 | 0.5655 | 0.00438 | -0.1279 | 129.1096
0.5 | 0.6233 | 0.00433 | -0.1284 | 143.9492
1 | 0.6807 | 0.00438 | -0.1288 | 155.411
1.5 | 0.7377 | 0.00448 | -0.1291 | 164.6652
2 | 0.7944 | 0.00461 | -0.1294 | 172.321
3 | 0.9041 | 0.00522 | -0.1293 | 173.1992
3.5 | 0.9577 | 0.00563 | -0.129 | 170.1066
4 | 1.0114 | 0.00603 | -0.1288 | 167.728
4.5 | 1.064 | 0.0065 | -0.1284 | 163.6923
5 | 1.1158 | 0.00702 | -0.1278 | 158.9459
5.5 | 1.1669 | 0.00759 | -0.1272 | 153.7418
6 | 1.2186 | 0.00806 | -0.1266 | 151.1911
6.5 | 1.2688 | 0.00862 | -0.1258 | 147.1926
7 | 1.3194 | 0.00911 | -0.125 | 144.8299
7.5 | 1.3679 | 0.00964 | -0.1239 | 141.8983
8 | 1.4145 | 0.00997 | -0.1222 | 141.8756
8.5 | 1.4638 | 0.0105 | -0.1212 | 139.4095
9.5 | 1.5603 | 0.01155 | -0.119 | 135.0909
10 | 1.6064 | 0.01213 | -0.1175 | 132.432
10.5 | 1.6497 | 0.01283 | -0.1155 | 128.5814
11 | 1.6904 | 0.01359 | -0.1131 | 124.3856
11.5 | 1.7262 | 0.0144 | -0.1099 | 119.875
12 | 1.7498 | 0.01528 | -0.1042 | 114.5157
12.5 | 1.7724 | 0.01639 | -0.0989 | 108.1391
13 | 1.7926 | 0.01778 | -0.0937 | 100.8211
13.5 | 1.8118 | 0.01938 | -0.0889 | 93.4881
14 | 1.8323 | 0.02108 | -0.0848 | 86.9213
14.5 | 1.8513 | 0.02305 | -0.081 | 80.3167
15 | 1.8683 | 0.02537 | -0.0776 | 73.6421
15.5 | 1.8826 | 0.02814 | -0.0744 | 66.9012
16 | 1.8928 | 0.0315 | -0.0716 | 60.0889
16.5 | 1.9057 | 0.03489 | -0.0695 | 54.6202
17 | 1.9167 | 0.03871 | -0.0679 | 49.5143
17.5 | 1.9202 | 0.04357 | -0.0665 | 44.0716
18 | 1.9284 | 0.0482 | -0.0658 | 40.0083
18.5 | 1.9263 | 0.05436 | -0.0655 | 35.436
19 | 1.9294 | 0.06018 | -0.0658 | 32.0605
19.5 | 1.9245 | 0.06739 | -0.0668 | 28.5576
20 | 1.9168 | 0.07532 | -0.0684 | 25.4488

## 117. Re 12M Mach 0.25 (1)
BIGFOIL.COM POLAR EXPORT
e393
EPPLER 393 |  |  |  | Cl Max: | 1.448 | at alpha= | 8.5 | deg
JavaFoil+Calcfoil stall+Eppler ext transition |  |  |  | L/D Max: | 174.543 | at alpha= | 3 | deg
Re: | 12000000 |  |  | Cd Min: | 0.00437 | at alpha= | -0.5 | deg
Mach: | 0.25 |  |  | Cl=0 at alpha= | -5.0333 | deg
|  |  |  | @ Cl=0.1, Cd= | 0.0048636
|  |  |  | @ Cl=0.4, Cd= | 0.0045218
|  |  |  | @ Cl=0.6, Cd= | 0.00437
alpha (deg) | Cl | Cd | Cm | Cl/Cd
-13.5 | -0.123 | 0.08968 | -0.059 | -1.375
-13 | -0.174 | 0.08657 | -0.057 | -2.009
-12.5 | -0.213 | 0.08226 | -0.057 | -2.588
-12 | -0.245 | 0.07736 | -0.058 | -3.169
-11.5 | -0.271 | 0.07213 | -0.06 | -3.76
-11 | -0.291 | 0.06772 | -0.061 | -4.29
-10.5 | -0.303 | 0.06228 | -0.064 | -4.867
-10 | -0.308 | 0.05701 | -0.068 | -5.411
-9.5 | -0.308 | 0.05008 | -0.075 | -6.141
-9 | -0.314 | 0.02682 | -0.096 | -11.718
-8.5 | -0.336 | 0.00618 | -0.118 | -54.426
-8 | -0.304 | 0.00593 | -0.119 | -51.302
-7.5 | -0.265 | 0.00573 | -0.119 | -46.244
-7 | -0.219 | 0.00554 | -0.12 | -39.53
-6.5 | -0.168 | 0.00534 | -0.12 | -31.49
-6 | -0.113 | 0.00527 | -0.121 | -21.535
-5.5 | -0.056 | 0.00507 | -0.121 | -10.992
-5 | 0.004 | 0.00497 | -0.122 | 0.806
-4.5 | 0.066 | 0.00488 | -0.122 | 13.537
-4 | 0.128 | 0.00485 | -0.123 | 26.346
-3.5 | 0.19 | 0.00475 | -0.123 | 39.944
-3 | 0.251 | 0.00469 | -0.124 | 53.656
-2.5 | 0.313 | 0.00463 | -0.124 | 67.623
-2 | 0.375 | 0.00455 | -0.124 | 82.418
-1.5 | 0.437 | 0.00448 | -0.125 | 97.451
-1 | 0.498 | 0.00446 | -0.125 | 111.798
-0.5 | 0.56 | 0.00437 | -0.126 | 127.978
0 | 0.621 | 0.00437 | -0.126 | 141.941
0.5 | 0.682 | 0.00439 | -0.127 | 155.273
1 | 0.744 | 0.00456 | -0.127 | 163.133
1.5 | 0.805 | 0.00476 | -0.128 | 169.098
2 | 0.866 | 0.00508 | -0.128 | 170.503
2.5 | 0.924 | 0.00533 | -0.128 | 173.263
3 | 0.984 | 0.00564 | -0.129 | 174.543
3.5 | 1.043 | 0.00601 | -0.129 | 173.594
4 | 1.103 | 0.00638 | -0.13 | 172.791
4.5 | 1.161 | 0.00689 | -0.13 | 168.517
5 | 1.218 | 0.00739 | -0.131 | 164.902
5.5 | 1.273 | 0.00799 | -0.131 | 159.416
6 | 1.321 | 0.01062 | -0.131 | 124.438
6.5 | 1.364 | 0.01112 | -0.132 | 122.701
7 | 1.4 | 0.01229 | -0.132 | 113.953
7.5 | 1.428 | 0.01274 | -0.132 | 112.037
8 | 1.446 | 0.01332 | -0.133 | 108.544
8.5 | 1.448 | 0.01014 | -0.133 | 142.836
9 | 1.439 | 0.01429 | -0.133 | 100.72
9.5 | 1.417 | 0.01502 | -0.133 | 94.365
10 | 1.381 | 0.01572 | -0.133 | 87.862
10.5 | 1.33 | 0.01653 | -0.133 | 80.466
11 | 1.264 | 0.01752 | -0.133 | 72.13
11.5 | 1.184 | 0.01858 | -0.133 | 63.726
12 | 1.09 | 0.02006 | -0.133 | 54.325
12.5 | 0.987 | 0.02146 | -0.132 | 45.996
13 | 0.875 | 0.02341 | -0.132 | 37.39
13.5 | 0.757 | 0.02605 | -0.131 | 29.058

## 118. Re 12M Mach 0.25 (2)
BIGFOIL.COM POLAR EXPORT
e393
EPPLER 393 |  |  |  | Cl Max: | 1.8304 | at alpha= | 15 | deg
XFOIL ncrit=9 |  |  |  | L/D Max: | 181.446 | at alpha= | 2.5 | deg
Re: | 12000000 |  |  | Cd Min: | 0.18185 | at alpha= | -16 | deg
Mach: | 0.25 |  |  | Cl=0 at alpha= | -4.8278 | deg
|  |  |  | @ Cl=0.1, Cd= | 0.0053816
|  |  |  | @ Cl=0.4, Cd= | 0.0047064
|  |  |  | @ Cl=0.6, Cd= | 0.0043889
alpha (deg) | Cl | Cd | Cm | Cl/Cd
-16 | -0.43 | 0.18185 | -0.0189 | -2.3646
-15.5 | -0.4091 | 0.17417 | -0.0239 | -2.3489
-15 | -0.3859 | 0.16722 | -0.0286 | -2.3077
-14.5 | -0.4041 | 0.14685 | -0.0354 | -2.7518
-14 | -0.389 | 0.13842 | -0.0406 | -2.8103
-13.5 | -0.3742 | 0.12959 | -0.0463 | -2.8876
-13 | -0.3466 | 0.12391 | -0.0513 | -2.7972
-12 | -0.661 | 0.02898 | -0.1359 | -22.8088
-11.5 | -0.6614 | 0.02784 | -0.1311 | -23.7572
-11 | -0.6927 | 0.01943 | -0.1301 | -35.6511
-10.5 | -0.6579 | 0.01597 | -0.1289 | -41.196
-10 | -0.6089 | 0.01397 | -0.128 | -43.5863
-9.5 | -0.5581 | 0.01182 | -0.1273 | -47.2166
-9 | -0.5046 | 0.00975 | -0.1268 | -51.7538
-8.5 | -0.4467 | 0.0085 | -0.1264 | -52.5529
-8 | -0.3868 | 0.00769 | -0.1262 | -50.2991
-7.5 | -0.3262 | 0.0071 | -0.126 | -45.9437
-7 | -0.2652 | 0.00669 | -0.126 | -39.6413
-6.5 | -0.204 | 0.00641 | -0.1261 | -31.8253
-5.5 | -0.082 | 0.00597 | -0.1264 | -13.7353
-5 | -0.0209 | 0.00572 | -0.1267 | -3.6538
-4.5 | 0.0398 | 0.00554 | -0.127 | 7.1841
-4 | 0.1006 | 0.00538 | -0.1274 | 18.6989
-3.5 | 0.1614 | 0.00523 | -0.1278 | 30.8604
-3 | 0.2219 | 0.00512 | -0.1282 | 43.3398
-2.5 | 0.2824 | 0.00497 | -0.1287 | 56.8209
-2 | 0.343 | 0.00482 | -0.1292 | 71.1618
-1.5 | 0.4032 | 0.0047 | -0.1297 | 85.7872
-1 | 0.4633 | 0.00459 | -0.1302 | 100.9368
-0.5 | 0.5235 | 0.00446 | -0.1308 | 117.3767
0 | 0.5834 | 0.0044 | -0.1314 | 132.5909
0.5 | 0.6431 | 0.00436 | -0.1319 | 147.5
1 | 0.7026 | 0.00439 | -0.1323 | 160.0456
1.5 | 0.7616 | 0.00449 | -0.1326 | 169.6214
2 | 0.8202 | 0.00464 | -0.1328 | 176.7672
2.5 | 0.8782 | 0.00484 | -0.1329 | 181.4463
3 | 0.9336 | 0.00528 | -0.1325 | 176.8182
3.5 | 0.9889 | 0.00571 | -0.1321 | 173.1874
4 | 1.0445 | 0.00612 | -0.1317 | 170.6699
4.5 | 1.0988 | 0.00663 | -0.1311 | 165.7315
5 | 1.1523 | 0.00718 | -0.1303 | 160.4875
5.5 | 1.205 | 0.00778 | -0.1293 | 154.8843
6 | 1.2578 | 0.00834 | -0.1283 | 150.8153
6.5 | 1.3094 | 0.00895 | -0.127 | 146.3017
7 | 1.36 | 0.00961 | -0.1255 | 141.5193
7.5 | 1.4115 | 0.01007 | -0.1241 | 140.1688
8 | 1.4592 | 0.01046 | -0.1218 | 139.5029
8.5 | 1.5099 | 0.01104 | -0.1201 | 136.7663
9 | 1.5595 | 0.01163 | -0.1183 | 134.0929
9.5 | 1.6065 | 0.0123 | -0.1159 | 130.6098
10 | 1.6504 | 0.01306 | -0.113 | 126.3706
10.5 | 1.6853 | 0.01391 | -0.1084 | 121.1574
11 | 1.7112 | 0.01488 | -0.1022 | 115
11.5 | 1.7356 | 0.01612 | -0.0963 | 107.6675
12 | 1.7559 | 0.01775 | -0.0904 | 98.9239
12.5 | 1.7684 | 0.02004 | -0.0841 | 88.2435
13 | 1.7846 | 0.02243 | -0.0791 | 79.5631
13.5 | 1.7983 | 0.02533 | -0.0747 | 70.9949
14 | 1.8126 | 0.02854 | -0.071 | 63.5109
14.5 | 1.8237 | 0.03232 | -0.0679 | 56.4264
15 | 1.8304 | 0.03687 | -0.0653 | 49.6447
15.5 | 1.8304 | 0.04246 | -0.0634 | 43.1088
16 | 1.8223 | 0.0494 | -0.0623 | 36.8887
16.5 | 1.8147 | 0.05688 | -0.0622 | 31.904
17 | 1.7992 | 0.06594 | -0.0633 | 27.2854
17.5 | 1.7746 | 0.07692 | -0.0658 | 23.0707
18 | 1.7475 | 0.08911 | -0.0698 | 19.6106
18.5 | 1.7152 | 0.1029 | -0.0755 | 16.6686
19 | 1.6813 | 0.11764 | -0.0825 | 14.2919
19.5 | 1.6476 | 0.133 | -0.0908 | 12.388
20 | 1.6133 | 0.1489 | -0.1004 | 10.8348

## 119. Re 12M Mach 0.50 (1)
BIGFOIL.COM POLAR EXPORT
e393
EPPLER 393 |  |  |  | Cl Max: | 1.471 | at alpha= | 6.5 | deg
JavaFoil+Calcfoil stall+Eppler ext transition |  |  |  | L/D Max: | 180.322 | at alpha= | 2.5 | deg
Re: | 12000000 |  |  | Cd Min: | 0.00457 | at alpha= | -0.5 | deg
Mach: | 0.5 |  |  | Cl=0 at alpha= | -5.0317 | deg
|  |  |  | @ Cl=0.1, Cd= | 0.0052659
|  |  |  | @ Cl=0.4, Cd= | 0.0048075
|  |  |  | @ Cl=0.6, Cd= | 0.0046001
alpha (deg) | Cl | Cd | Cm | Cl/Cd
-20 | -1.678 | 0.14581 | -0.073 | -11.511
-19.5 | -1.622 | 0.14015 | -0.072 | -11.576
-19 | -1.57 | 0.14411 | -0.074 | -10.895
-18.5 | -1.517 | 0.13433 | -0.075 | -11.295
-18 | -1.461 | 0.12804 | -0.075 | -11.411
-17.5 | -1.403 | 0.12409 | -0.074 | -11.303
-17 | -1.345 | 0.12004 | -0.073 | -11.204
-16.5 | -1.287 | 0.11654 | -0.072 | -11.042
-16 | -1.228 | 0.1136 | -0.07 | -10.811
-15.5 | -1.172 | 0.10893 | -0.069 | -10.756
-15 | -1.116 | 0.10622 | -0.069 | -10.504
-14.5 | -1.061 | 0.10687 | -0.07 | -9.924
-14 | -1.005 | 0.10013 | -0.07 | -10.04
-13.5 | -0.949 | 0.09501 | -0.07 | -9.99
-13 | -0.459 | 0.08832 | -0.069 | -5.192
-12.5 | -0.429 | 0.08436 | -0.068 | -5.085
-12 | -0.4 | 0.07845 | -0.069 | -5.1
-11.5 | -0.371 | 0.07293 | -0.07 | -5.092
-11 | -0.343 | 0.06806 | -0.071 | -5.033
-10.5 | -0.312 | 0.07223 | -0.065 | -4.324
-10 | -0.284 | 0.06627 | -0.067 | -4.283
-9.5 | -0.256 | 0.05927 | -0.072 | -4.318
-9 | -0.228 | 0.05273 | -0.078 | -4.333
-8.5 | -0.204 | 0.04208 | -0.092 | -4.846
-8 | -0.196 | 0.02067 | -0.123 | -9.464
-7.5 | -0.174 | 0.00691 | -0.133 | -25.166
-7 | -0.111 | 0.04753 | -0.059 | -2.342
-6.5 | -0.083 | 0.04189 | -0.071 | -1.992
-6 | -0.105 | 0.01762 | -0.129 | -5.973
-5.5 | -0.059 | 0.00593 | -0.136 | -9.911
-5 | 0.004 | 0.00556 | -0.136 | 0.784
-4.5 | 0.074 | 0.00533 | -0.137 | 13.839
-4 | 0.143 | 0.00516 | -0.137 | 27.71
-3.5 | 0.212 | 0.00506 | -0.138 | 41.943
-3 | 0.281 | 0.00505 | -0.138 | 55.711
-2.5 | 0.35 | 0.00488 | -0.139 | 71.832
-2 | 0.419 | 0.00478 | -0.139 | 87.779
-1.5 | 0.488 | 0.0047 | -0.14 | 103.873
-1 | 0.557 | 0.00465 | -0.14 | 119.654
-0.5 | 0.626 | 0.00457 | -0.141 | 136.914
0 | 0.694 | 0.00457 | -0.141 | 151.893
0.5 | 0.763 | 0.00459 | -0.142 | 166.247
1 | 0.831 | 0.00477 | -0.142 | 174.192
1.5 | 0.9 | 0.005 | -0.143 | 179.961
2 | 0.968 | 0.00541 | -0.143 | 178.756
2.5 | 1.032 | 0.00572 | -0.144 | 180.322
3 | 1.098 | 0.00614 | -0.144 | 178.723
3.5 | 1.164 | 0.0066 | -0.145 | 176.375
4 | 1.229 | 0.00711 | -0.145 | 172.847
4.5 | 1.293 | 0.00778 | -0.145 | 166.223
5 | 1.355 | 0.00851 | -0.146 | 159.232
5.5 | 1.412 | 0.01238 | -0.146 | 114.073
6 | 1.452 | 0.01319 | -0.147 | 110.075
6.5 | 1.471 | 0.01513 | -0.147 | 97.225
7 | 1.444 | 0.01219 | -0.147 | 118.432
7.5 | 1.315 | 0.01625 | -0.147 | 80.901
8 | 0.87 | 0.01763 | -0.147 | 49.334
8.5 | 0.896 | 0.01996 | -0.147 | 44.88
9 | 0.924 | 0.02088 | -0.146 | 44.263
9.5 | 0.941 | 0.02462 | -0.144 | 38.21
10 | 0.974 | 0.02389 | -0.145 | 40.783
10.5 | 0.987 | 0.02854 | -0.143 | 34.575
11 | 1.001 | 0.03385 | -0.14 | 29.56
11.5 | 0.893 | 0.08721 | -0.087 | 10.235

## 120. Re 12M Mach 0.50 (2)
BIGFOIL.COM POLAR EXPORT
e393
EPPLER 393 |  |  |  | Cl Max: | 1.6426 | at alpha= | 9 | deg
XFOIL ncrit=9 |  |  |  | L/D Max: | 200.78 | at alpha= | 2.5 | deg
Re: | 12000000 |  |  | Cd Min: | 0.25663 | at alpha= | -20 | deg
Mach: | 0.5 |  |  | Cl=0 at alpha= | -4.703 | deg
|  |  |  | @ Cl=0.1, Cd= | 0.0056593
|  |  |  | @ Cl=0.4, Cd= | 0.0049629
|  |  |  | @ Cl=0.6, Cd= | 0.0045846
alpha (deg) | Cl | Cd | Cm | Cl/Cd
-20 | -0.592 | 0.25663 | 0.0102 | -2.3068
-19.5 | -0.5705 | 0.24859 | 0.0057 | -2.2949
-19 | -0.55 | 0.24046 | 0.0012 | -2.2873
-18.5 | -0.5291 | 0.23277 | -0.0029 | -2.2731
-18 | -0.5094 | 0.22465 | -0.0068 | -2.2675
-17 | -0.4737 | 0.20821 | -0.0135 | -2.2751
-16.5 | -0.4519 | 0.20026 | -0.0181 | -2.2566
-16 | -0.4261 | 0.19189 | -0.0238 | -2.2205
-15.5 | -0.3986 | 0.18401 | -0.0298 | -2.1662
-15 | -0.3705 | 0.17642 | -0.0354 | -2.1001
-14.5 | -0.3454 | 0.16747 | -0.0417 | -2.0625
-14 | -0.3269 | 0.1605 | -0.0442 | -2.0368
-13.5 | -0.3085 | 0.15182 | -0.049 | -2.032
-13 | -0.2769 | 0.14164 | -0.0581 | -1.955
-12.5 | -0.1924 | 0.12363 | -0.088 | -1.5563
-12 | -0.1802 | 0.11557 | -0.0918 | -1.5592
-11.5 | -0.1687 | 0.10837 | -0.0945 | -1.5567
-11 | -0.1597 | 0.10065 | -0.0978 | -1.5867
-10.5 | -0.1474 | 0.09371 | -0.1009 | -1.5729
-10 | -0.136 | 0.08676 | -0.1042 | -1.5675
-9.5 | -0.1366 | 0.07797 | -0.1083 | -1.752
-9 | -0.1315 | 0.07073 | -0.1119 | -1.8592
-8.5 | -0.1349 | 0.06257 | -0.116 | -2.156
-8 | -0.1472 | 0.0537 | -0.1209 | -2.7412
-7.5 | -0.1693 | 0.04405 | -0.1263 | -3.8434
-6.5 | -0.1887 | 0.02366 | -0.143 | -7.9755
-6 | -0.1756 | 0.01288 | -0.1454 | -13.6335
-5.5 | -0.1175 | 0.0074 | -0.1452 | -15.8784
-5 | -0.0436 | 0.00638 | -0.1443 | -6.8339
-4.5 | 0.0298 | 0.00592 | -0.1437 | 5.0338
-4 | 0.1025 | 0.00565 | -0.1434 | 18.1416
-3.5 | 0.1742 | 0.00546 | -0.1433 | 31.9048
-3 | 0.2449 | 0.0053 | -0.1434 | 46.2075
-2.5 | 0.3155 | 0.00517 | -0.1436 | 61.0251
-2 | 0.3855 | 0.00499 | -0.1441 | 77.2545
-1.5 | 0.455 | 0.00486 | -0.1445 | 93.6214
-1 | 0.5247 | 0.00472 | -0.1451 | 111.1653
-0.5 | 0.5938 | 0.00459 | -0.1458 | 129.3682
0 | 0.6628 | 0.00453 | -0.1463 | 146.3135
0.5 | 0.7317 | 0.00447 | -0.1469 | 163.6913
1 | 0.8001 | 0.00453 | -0.1472 | 176.6225
1.5 | 0.8687 | 0.00461 | -0.1475 | 188.4382
2 | 0.9364 | 0.00479 | -0.1475 | 195.4906
2.5 | 1.0039 | 0.005 | -0.1473 | 200.78
3 | 1.0684 | 0.00543 | -0.1465 | 196.7587
3.5 | 1.1306 | 0.00601 | -0.1451 | 188.1198
4.5 | 1.2546 | 0.00719 | -0.1416 | 174.4924
5 | 1.3121 | 0.00801 | -0.1388 | 163.8077
5.5 | 1.3695 | 0.0088 | -0.1357 | 155.625
6 | 1.4248 | 0.00963 | -0.1319 | 147.9543
6.5 | 1.4693 | 0.01081 | -0.1262 | 135.9204
7 | 1.5195 | 0.01146 | -0.121 | 132.5916
8.5 | 1.6253 | 0.01472 | -0.0978 | 110.4144
9 | 1.6426 | 0.01731 | -0.0889 | 94.8931
9.5 | 1.6408 | 0.02165 | -0.0801 | 75.7875
10 | 1.622 | 0.02813 | -0.0728 | 57.6609
10.5 | 1.5918 | 0.03653 | -0.0678 | 43.5751
11 | 1.5562 | 0.04647 | -0.0652 | 33.4883
11.5 | 1.5211 | 0.0577 | -0.0652 | 26.3622
12 | 1.4864 | 0.07025 | -0.0679 | 21.1587
12.5 | 1.4495 | 0.08447 | -0.0732 | 17.1599
13 | 1.4126 | 0.10004 | -0.0808 | 14.1204
13.5 | 1.3787 | 0.11639 | -0.0901 | 11.8455
14 | 1.3488 | 0.13324 | -0.1006 | 10.1231

## 121. Re 14M Mach 0.00 (1)
BIGFOIL.COM POLAR EXPORT
e393
EPPLER 393 |  |  |  | Cl Max: | 1.46 | at alpha= | 9.5 | deg
JavaFoil+Calcfoil stall+Eppler ext transition |  |  |  | L/D Max: | 171.989 | at alpha= | 3.5 | deg
Re: | 14000000 |  |  | Cd Min: | 0.00433 | at alpha= | 0 | deg
Mach: | 0 |  |  | Cl=0 at alpha= | -5.0345 | deg
|  |  |  | @ Cl=0.1, Cd= | 0.004756
|  |  |  | @ Cl=0.4, Cd= | 0.0044477
|  |  |  | @ Cl=0.6, Cd= | 0.0043302
alpha (deg) | Cl | Cd | Cm | Cl/Cd
-14.5 | -0.378 | 0.09391 | -0.06 | -4.029
-14 | -0.387 | 0.08875 | -0.061 | -4.362
-13.5 | -0.394 | 0.08397 | -0.061 | -4.693
-13 | -0.401 | 0.07675 | -0.065 | -5.218
-12.5 | -0.403 | 0.07257 | -0.066 | -5.55
-12 | -0.402 | 0.06828 | -0.067 | -5.893
-11.5 | -0.4 | 0.06224 | -0.07 | -6.429
-11 | -0.395 | 0.05516 | -0.075 | -7.17
-10.5 | -0.394 | 0.0421 | -0.085 | -9.349
-10 | -0.411 | 0.01882 | -0.103 | -21.854
-9.5 | -0.418 | 0.00605 | -0.114 | -69.186
-9 | -0.388 | 0.00584 | -0.114 | -66.422
-8.5 | -0.352 | 0.0057 | -0.115 | -61.708
-8 | -0.311 | 0.00554 | -0.115 | -56.164
-7.5 | -0.267 | 0.00539 | -0.116 | -49.42
-7 | -0.218 | 0.0052 | -0.116 | -41.866
-6.5 | -0.166 | 0.00509 | -0.116 | -32.539
-6 | -0.111 | 0.00499 | -0.117 | -22.238
-5.5 | -0.054 | 0.00494 | -0.117 | -11.008
-5 | 0.004 | 0.0048 | -0.118 | 0.811
-4.5 | 0.064 | 0.00478 | -0.118 | 13.37
-4 | 0.124 | 0.00474 | -0.119 | 26.13
-3.5 | 0.184 | 0.00463 | -0.119 | 39.651
-3 | 0.243 | 0.00466 | -0.12 | 52.286
-2.5 | 0.303 | 0.00453 | -0.12 | 67.007
-2 | 0.363 | 0.00446 | -0.121 | 81.411
-1.5 | 0.423 | 0.00444 | -0.121 | 95.104
-1 | 0.482 | 0.00443 | -0.121 | 108.893
-0.5 | 0.542 | 0.00434 | -0.122 | 124.902
0 | 0.601 | 0.00433 | -0.122 | 138.757
0.5 | 0.661 | 0.00443 | -0.123 | 149.103
1 | 0.72 | 0.00458 | -0.123 | 157.123
1.5 | 0.779 | 0.00482 | -0.124 | 161.476
2 | 0.838 | 0.00505 | -0.124 | 165.822
2.5 | 0.895 | 0.00528 | -0.124 | 169.3
3 | 0.953 | 0.00558 | -0.125 | 170.845
3.5 | 1.011 | 0.00588 | -0.125 | 171.989
4 | 1.068 | 0.00622 | -0.126 | 171.682
4.5 | 1.125 | 0.00663 | -0.126 | 169.701
5 | 1.181 | 0.00709 | -0.126 | 166.643
5.5 | 1.235 | 0.00761 | -0.127 | 162.285
6 | 1.283 | 0.00994 | -0.127 | 129.056
6.5 | 1.328 | 0.01035 | -0.128 | 128.251
7 | 1.367 | 0.01084 | -0.128 | 126.08
7.5 | 1.401 | 0.01167 | -0.128 | 120.077
8 | 1.428 | 0.01204 | -0.129 | 118.645
8.5 | 1.449 | 0.01245 | -0.129 | 116.339
9 | 1.457 | 0.00955 | -0.129 | 152.646
9.5 | 1.46 | 0.00962 | -0.129 | 151.761
10 | 1.455 | 0.01399 | -0.129 | 103.972
10.5 | 1.442 | 0.01461 | -0.13 | 98.687
11 | 1.42 | 0.01531 | -0.13 | 92.772
11.5 | 1.392 | 0.01614 | -0.13 | 86.268
12 | 1.357 | 0.01694 | -0.13 | 80.069
12.5 | 1.316 | 0.01773 | -0.13 | 74.206
13 | 1.269 | 0.01879 | -0.13 | 67.544
13.5 | 1.219 | 0.02001 | -0.129 | 60.887
14 | 1.165 | 0.02139 | -0.129 | 54.46
14.5 | 1.109 | 0.02312 | -0.128 | 47.97

## 122. Re 14M Mach 0.00 (2)
BIGFOIL.COM POLAR EXPORT
e393
EPPLER 393 |  |  |  | Cl Max: | 1.9733 | at alpha= | 19 | deg
XFOIL ncrit=9 |  |  |  | L/D Max: | 170.911 | at alpha= | 2.5 | deg
Re: | 14000000 |  |  | Cd Min: | 0.06427 | at alpha= | 20 | deg
Mach: | 0 |  |  | Cl=0 at alpha= | -4.8612 | deg
|  |  |  | @ Cl=0.1, Cd= | 0.0052096
|  |  |  | @ Cl=0.4, Cd= | 0.0046138
|  |  |  | @ Cl=0.6, Cd= | 0.0043505
alpha (deg) | Cl | Cd | Cm | Cl/Cd
-18 | -1.3282 | 0.03097 | -0.1022 | -42.8867
-17.5 | -1.3089 | 0.02569 | -0.1093 | -50.9498
-17 | -1.2815 | 0.02146 | -0.1156 | -59.7158
-16.5 | -1.2356 | 0.0197 | -0.1176 | -62.7208
-16 | -1.1875 | 0.0188 | -0.1181 | -63.1649
-15.5 | -1.1352 | 0.01718 | -0.1204 | -66.0768
-15 | -1.0839 | 0.01561 | -0.1221 | -69.4363
-14.5 | -1.0377 | 0.01459 | -0.1218 | -71.1241
-14 | -0.992 | 0.01358 | -0.1211 | -73.0486
-13.5 | -0.9448 | 0.01271 | -0.1205 | -74.3352
-13 | -0.898 | 0.01222 | -0.1194 | -73.4861
-12.5 | -0.8495 | 0.0115 | -0.1188 | -73.8696
-11.5 | -0.746 | 0.01042 | -0.1184 | -71.5931
-11 | -0.6932 | 0.00977 | -0.1184 | -70.9519
-10.5 | -0.6394 | 0.00921 | -0.1185 | -69.4245
-10 | -0.5846 | 0.00875 | -0.1187 | -66.8114
-9.5 | -0.5295 | 0.00822 | -0.1189 | -64.4161
-9 | -0.4738 | 0.0078 | -0.1192 | -60.7436
-8 | -0.3612 | 0.00688 | -0.1198 | -52.5
-7.5 | -0.3043 | 0.00647 | -0.1202 | -47.0325
-7 | -0.247 | 0.00626 | -0.1206 | -39.4569
-6.5 | -0.1895 | 0.00607 | -0.121 | -31.2191
-6 | -0.1317 | 0.00589 | -0.1214 | -22.3599
-5.5 | -0.074 | 0.0057 | -0.1219 | -12.9825
-5 | -0.0161 | 0.00549 | -0.1223 | -2.9326
-4.5 | 0.0419 | 0.00535 | -0.1228 | 7.8318
-4 | 0.0998 | 0.00521 | -0.1233 | 19.1555
-3.5 | 0.1579 | 0.00508 | -0.1238 | 31.0827
-3 | 0.2159 | 0.00497 | -0.1243 | 43.4406
-2.5 | 0.2739 | 0.00484 | -0.1248 | 56.5909
-2 | 0.3318 | 0.00473 | -0.1253 | 70.148
-1.5 | 0.3896 | 0.00463 | -0.1258 | 84.1469
-1 | 0.4473 | 0.00454 | -0.1263 | 98.5242
-0.5 | 0.5051 | 0.00442 | -0.1268 | 114.276
0 | 0.5627 | 0.00437 | -0.1273 | 128.7643
0.5 | 0.6201 | 0.00434 | -0.1278 | 142.8802
1 | 0.677 | 0.00438 | -0.1282 | 154.5662
1.5 | 0.7334 | 0.0045 | -0.1285 | 162.9778
2 | 0.7897 | 0.00463 | -0.1288 | 170.5616
2.5 | 0.8443 | 0.00494 | -0.1287 | 170.9109
3 | 0.8983 | 0.00529 | -0.1286 | 169.811
3.5 | 0.9523 | 0.00563 | -0.1285 | 169.1474
4 | 1.0059 | 0.006 | -0.1284 | 167.65
4.5 | 1.0581 | 0.00648 | -0.128 | 163.287
5 | 1.11 | 0.00696 | -0.1275 | 159.4828
5.5 | 1.161 | 0.0075 | -0.1269 | 154.8
6 | 1.2128 | 0.00794 | -0.1265 | 152.7456
6.5 | 1.2634 | 0.00845 | -0.1258 | 149.5148
7 | 1.3137 | 0.00893 | -0.1252 | 147.1109
7.5 | 1.3631 | 0.00945 | -0.1243 | 144.2434
8 | 1.4126 | 0.00976 | -0.1235 | 144.7336
8.5 | 1.4592 | 0.01016 | -0.122 | 143.622
9 | 1.5082 | 0.01063 | -0.1212 | 141.8815
9.5 | 1.5563 | 0.01112 | -0.1202 | 139.955
10 | 1.6029 | 0.01167 | -0.119 | 137.3522
10.5 | 1.6465 | 0.01235 | -0.1173 | 133.3198
11 | 1.6884 | 0.01306 | -0.1153 | 129.2802
11.5 | 1.7274 | 0.01384 | -0.1128 | 124.8121
12 | 1.7582 | 0.01469 | -0.1088 | 119.6869
12.5 | 1.7815 | 0.01555 | -0.1034 | 114.5659
13 | 1.8074 | 0.0165 | -0.099 | 109.5394
13.5 | 1.8305 | 0.0177 | -0.0945 | 103.4181
14 | 1.8532 | 0.01904 | -0.0903 | 97.3319
14.5 | 1.8737 | 0.02064 | -0.0863 | 90.78
15 | 1.8927 | 0.02249 | -0.0826 | 84.1574
15.5 | 1.9089 | 0.02473 | -0.0791 | 77.1896
16 | 1.9222 | 0.02743 | -0.0759 | 70.0766
16.5 | 1.9364 | 0.03028 | -0.0733 | 63.9498
17 | 1.9493 | 0.03348 | -0.0712 | 58.2228
17.5 | 1.956 | 0.03749 | -0.0692 | 52.1739
18 | 1.9661 | 0.04145 | -0.0679 | 47.4331
18.5 | 1.9678 | 0.04657 | -0.0669 | 42.2547
19 | 1.9733 | 0.05156 | -0.0665 | 38.2719
19.5 | 1.9723 | 0.05759 | -0.0666 | 34.2473
20 | 1.969 | 0.06427 | -0.0673 | 30.6364

## 123. Re 14M Mach 0.10 (1)
BIGFOIL.COM POLAR EXPORT
e393
EPPLER 393 |  |  |  | Cl Max: | 1.457 | at alpha= | 9 | deg
JavaFoil+Calcfoil stall+Eppler ext transition |  |  |  | L/D Max: | 172.264 | at alpha= | 3.5 | deg
Re: | 14000000 |  |  | Cd Min: | 0.00434 | at alpha= | -0.5 | deg
Mach: | 0.1 |  |  | Cl=0 at alpha= | -5.0339 | deg
|  |  |  | @ Cl=0.1, Cd= | 0.004766
|  |  |  | @ Cl=0.4, Cd= | 0.0044542
|  |  |  | @ Cl=0.6, Cd= | 0.00434
alpha (deg) | Cl | Cd | Cm | Cl/Cd
-14.5 | -0.348 | 0.0956 | -0.059 | -3.641
-14 | -0.36 | 0.09006 | -0.06 | -3.994
-13.5 | -0.37 | 0.08485 | -0.061 | -4.357
-13 | -0.379 | 0.07842 | -0.064 | -4.828
-12.5 | -0.384 | 0.07416 | -0.064 | -5.176
-12 | -0.386 | 0.06969 | -0.066 | -5.545
-11.5 | -0.386 | 0.06448 | -0.068 | -5.988
-11 | -0.382 | 0.0601 | -0.07 | -6.349
-10.5 | -0.38 | 0.04799 | -0.08 | -7.918
-10 | -0.386 | 0.02614 | -0.096 | -14.773
-9.5 | -0.414 | 0.00613 | -0.114 | -67.484
-9 | -0.385 | 0.0059 | -0.115 | -65.223
-8.5 | -0.351 | 0.00575 | -0.115 | -60.942
-8 | -0.311 | 0.00558 | -0.116 | -55.718
-7.5 | -0.267 | 0.00543 | -0.116 | -49.108
-7 | -0.218 | 0.00528 | -0.117 | -41.337
-6.5 | -0.166 | 0.00511 | -0.117 | -32.506
-6 | -0.111 | 0.00502 | -0.118 | -22.22
-5.5 | -0.055 | 0.0049 | -0.118 | -11.127
-5 | 0.004 | 0.00481 | -0.118 | 0.813
-4.5 | 0.064 | 0.00479 | -0.119 | 13.406
-4 | 0.124 | 0.00475 | -0.119 | 26.222
-3.5 | 0.185 | 0.00464 | -0.12 | 39.798
-3 | 0.245 | 0.00466 | -0.12 | 52.465
-2.5 | 0.305 | 0.00453 | -0.121 | 67.251
-2 | 0.365 | 0.00446 | -0.121 | 81.75
-1.5 | 0.425 | 0.00445 | -0.122 | 95.447
-1 | 0.485 | 0.00443 | -0.122 | 109.288
-0.5 | 0.545 | 0.00434 | -0.122 | 125.354
0 | 0.604 | 0.00434 | -0.123 | 139.253
0.5 | 0.664 | 0.00444 | -0.123 | 149.638
1 | 0.724 | 0.00459 | -0.124 | 157.668
1.5 | 0.783 | 0.00483 | -0.124 | 161.994
2 | 0.842 | 0.00507 | -0.125 | 166.314
2.5 | 0.899 | 0.0053 | -0.125 | 169.687
3 | 0.958 | 0.00559 | -0.125 | 171.21
3.5 | 1.016 | 0.0059 | -0.126 | 172.264
4 | 1.073 | 0.00625 | -0.126 | 171.812
4.5 | 1.13 | 0.00668 | -0.127 | 169.305
5 | 1.186 | 0.00712 | -0.127 | 166.578
5.5 | 1.241 | 0.00766 | -0.127 | 162.003
6 | 1.289 | 0.01002 | -0.128 | 128.602
6.5 | 1.333 | 0.01044 | -0.128 | 127.737
7 | 1.372 | 0.01093 | -0.129 | 125.529
7.5 | 1.405 | 0.01178 | -0.129 | 119.293
8 | 1.432 | 0.01217 | -0.129 | 117.597
8.5 | 1.45 | 0.01258 | -0.13 | 115.281
9 | 1.457 | 0.00963 | -0.13 | 151.261
9.5 | 1.456 | 0.01361 | -0.13 | 107.048
10 | 1.448 | 0.01419 | -0.13 | 102.051
10.5 | 1.43 | 0.01485 | -0.13 | 96.344
11 | 1.405 | 0.01556 | -0.13 | 90.282
11.5 | 1.371 | 0.01641 | -0.13 | 83.532
12 | 1.329 | 0.01726 | -0.13 | 77.018
12.5 | 1.282 | 0.01821 | -0.13 | 70.419
13 | 1.229 | 0.01925 | -0.13 | 63.854
13.5 | 1.172 | 0.02059 | -0.13 | 56.924
14 | 1.112 | 0.02215 | -0.129 | 50.197

## 124. Re 14M Mach 0.10 (2)
BIGFOIL.COM POLAR EXPORT
e393
EPPLER 393 |  |  |  | Cl Max: | 1.9602 | at alpha= | 19 | deg
XFOIL ncrit=9 |  |  |  | L/D Max: | 172.292 | at alpha= | 2.5 | deg
Re: | 14000000 |  |  | Cd Min: | 0.18974 | at alpha= | -18 | deg
Mach: | 0.1 |  |  | Cl=0 at alpha= | -4.8564 | deg
|  |  |  | @ Cl=0.1, Cd= | 0.00522
|  |  |  | @ Cl=0.4, Cd= | 0.0046172
|  |  |  | @ Cl=0.6, Cd= | 0.0043623
alpha (deg) | Cl | Cd | Cm | Cl/Cd
-18 | -0.5245 | 0.18974 | -0.008 | -2.7643
-17 | -1.2561 | 0.02907 | -0.1089 | -43.2095
-16.5 | -1.2346 | 0.02341 | -0.1181 | -52.7381
-16 | -1.1839 | 0.02216 | -0.1199 | -53.4251
-15.5 | -1.1437 | 0.01966 | -0.1217 | -58.174
-14.5 | -1.0416 | 0.016 | -0.1252 | -65.1
-14 | -0.9981 | 0.01472 | -0.1242 | -67.8057
-13.5 | -0.9517 | 0.01367 | -0.1233 | -69.6196
-13 | -0.905 | 0.0131 | -0.1219 | -69.084
-12.5 | -0.8572 | 0.01223 | -0.121 | -70.0899
-12 | -0.8061 | 0.01157 | -0.1205 | -69.6716
-11.5 | -0.7531 | 0.01098 | -0.1202 | -68.5883
-10.5 | -0.6459 | 0.00956 | -0.12 | -67.5628
-10 | -0.5906 | 0.00904 | -0.12 | -65.3319
-9.5 | -0.535 | 0.00844 | -0.1201 | -63.3886
-9 | -0.4787 | 0.00797 | -0.1203 | -60.0627
-8.5 | -0.4219 | 0.00751 | -0.1205 | -56.1784
-8 | -0.365 | 0.00698 | -0.1207 | -52.2923
-7.5 | -0.3075 | 0.00652 | -0.121 | -47.1626
-7 | -0.2497 | 0.00629 | -0.1214 | -39.6979
-6.5 | -0.1917 | 0.0061 | -0.1218 | -31.4262
-6 | -0.1334 | 0.00591 | -0.1222 | -22.5719
-5.5 | -0.0751 | 0.00572 | -0.1226 | -13.1294
-5 | -0.0168 | 0.00551 | -0.123 | -3.049
-4.5 | 0.0417 | 0.00536 | -0.1235 | 7.7799
-4 | 0.1 | 0.00522 | -0.1239 | 19.1571
-3.5 | 0.1585 | 0.00509 | -0.1244 | 31.1395
-3 | 0.217 | 0.00497 | -0.1249 | 43.662
-2.5 | 0.2753 | 0.00485 | -0.1254 | 56.7629
-2 | 0.3336 | 0.00473 | -0.1259 | 70.5285
-1.5 | 0.3917 | 0.00463 | -0.1264 | 84.6004
-1 | 0.4499 | 0.00454 | -0.1269 | 99.0969
-0.5 | 0.508 | 0.00442 | -0.1275 | 114.9321
0 | 0.5659 | 0.00438 | -0.128 | 129.2009
0.5 | 0.6237 | 0.00435 | -0.1285 | 143.3793
1 | 0.6809 | 0.00438 | -0.1289 | 155.4566
1.5 | 0.7377 | 0.0045 | -0.1291 | 163.9333
2 | 0.7944 | 0.00463 | -0.1294 | 171.5767
2.5 | 0.8494 | 0.00493 | -0.1294 | 172.2921
3 | 0.9037 | 0.00529 | -0.1292 | 170.8318
3.5 | 0.958 | 0.00564 | -0.1291 | 169.8582
4 | 1.0119 | 0.00602 | -0.1289 | 168.0897
4.5 | 1.0644 | 0.0065 | -0.1285 | 163.7538
5 | 1.1166 | 0.00699 | -0.128 | 159.7425
5.5 | 1.1679 | 0.00754 | -0.1273 | 154.8939
6 | 1.2201 | 0.00798 | -0.1268 | 152.8947
6.5 | 1.2708 | 0.00851 | -0.1261 | 149.3302
7 | 1.3212 | 0.00902 | -0.1253 | 146.4745
7.5 | 1.3711 | 0.00953 | -0.1244 | 143.872
8 | 1.421 | 0.00985 | -0.1235 | 144.264
8.5 | 1.4679 | 0.01025 | -0.1219 | 143.2098
9 | 1.5173 | 0.01073 | -0.121 | 141.4073
9.5 | 1.5655 | 0.01124 | -0.1199 | 139.2794
10 | 1.6119 | 0.01182 | -0.1185 | 136.3706
10.5 | 1.6553 | 0.01253 | -0.1165 | 132.1069
11 | 1.6966 | 0.01328 | -0.1142 | 127.756
11.5 | 1.7344 | 0.01411 | -0.1113 | 122.9199
12.5 | 1.7835 | 0.01594 | -0.1007 | 111.8883
13 | 1.8087 | 0.01701 | -0.0961 | 106.3316
13.5 | 1.8313 | 0.01834 | -0.0916 | 99.8528
14 | 1.853 | 0.01986 | -0.0873 | 93.3031
14.5 | 1.8729 | 0.02165 | -0.0833 | 86.5081
15 | 1.891 | 0.02375 | -0.0797 | 79.6211
15.5 | 1.9061 | 0.02629 | -0.0763 | 72.5029
16 | 1.9187 | 0.02928 | -0.0733 | 65.5294
16.5 | 1.932 | 0.03246 | -0.0709 | 59.5194
17 | 1.9436 | 0.03603 | -0.0689 | 53.9439
17.5 | 1.9484 | 0.04055 | -0.0672 | 48.0493
18 | 1.957 | 0.04496 | -0.0662 | 43.5276
18.5 | 1.9568 | 0.05066 | -0.0655 | 38.6261
19 | 1.9602 | 0.05623 | -0.0655 | 34.8604
19.5 | 1.9569 | 0.06298 | -0.0661 | 31.0718
20 | 1.9508 | 0.07044 | -0.0673 | 27.6945

## 125. Re 14M Mach 0.25 (1)
BIGFOIL.COM POLAR EXPORT
e393
EPPLER 393 |  |  |  | Cl Max: | 1.449 | at alpha= | 8.5 | deg
JavaFoil+Calcfoil stall+Eppler ext transition |  |  |  | L/D Max: | 173.673 | at alpha= | 3.5 | deg
Re: | 14000000 |  |  | Cd Min: | 0.00437 | at alpha= | 0 | deg
Mach: | 0.25 |  |  | Cl=0 at alpha= | -5.0333 | deg
|  |  |  | @ Cl=0.1, Cd= | 0.0048
|  |  |  | @ Cl=0.4, Cd= | 0.0044919
|  |  |  | @ Cl=0.6, Cd= | 0.0043734
alpha (deg) | Cl | Cd | Cm | Cl/Cd
-13.5 | -0.123 | 0.08886 | -0.06 | -1.388
-13 | -0.174 | 0.08549 | -0.058 | -2.036
-12.5 | -0.213 | 0.08192 | -0.057 | -2.6
-12 | -0.245 | 0.07659 | -0.058 | -3.203
-11.5 | -0.271 | 0.07127 | -0.061 | -3.81
-11 | -0.291 | 0.06718 | -0.062 | -4.327
-10.5 | -0.304 | 0.06126 | -0.066 | -4.956
-10 | -0.309 | 0.05579 | -0.07 | -5.542
-9.5 | -0.31 | 0.04663 | -0.08 | -6.654
-9 | -0.328 | 0.02033 | -0.105 | -16.116
-8.5 | -0.336 | 0.00608 | -0.118 | -55.346
-8 | -0.304 | 0.00583 | -0.119 | -52.19
-7.5 | -0.265 | 0.00562 | -0.119 | -47.095
-7 | -0.219 | 0.00544 | -0.12 | -40.259
-6.5 | -0.168 | 0.00527 | -0.12 | -31.919
-6 | -0.113 | 0.0052 | -0.121 | -21.804
-5.5 | -0.056 | 0.005 | -0.121 | -11.152
-5 | 0.004 | 0.00489 | -0.122 | 0.819
-4.5 | 0.066 | 0.0048 | -0.122 | 13.742
-4 | 0.128 | 0.0048 | -0.123 | 26.615
-3.5 | 0.19 | 0.00469 | -0.123 | 40.42
-3 | 0.251 | 0.00462 | -0.124 | 54.404
-2.5 | 0.313 | 0.00457 | -0.124 | 68.48
-2 | 0.375 | 0.0045 | -0.124 | 83.296
-1.5 | 0.437 | 0.00448 | -0.125 | 97.358
-1 | 0.498 | 0.00447 | -0.125 | 111.334
-0.5 | 0.56 | 0.00438 | -0.126 | 127.671
0 | 0.621 | 0.00437 | -0.126 | 141.977
0.5 | 0.682 | 0.00447 | -0.127 | 152.475
1 | 0.744 | 0.00463 | -0.127 | 160.582
1.5 | 0.805 | 0.00489 | -0.128 | 164.555
2 | 0.866 | 0.00513 | -0.128 | 168.697
2.5 | 0.924 | 0.00538 | -0.128 | 171.715
3 | 0.984 | 0.00569 | -0.129 | 172.943
3.5 | 1.043 | 0.00601 | -0.129 | 173.673
4 | 1.103 | 0.00639 | -0.13 | 172.614
4.5 | 1.161 | 0.00684 | -0.13 | 169.667
5 | 1.218 | 0.00733 | -0.131 | 166.292
5.5 | 1.273 | 0.00794 | -0.131 | 160.415
6 | 1.321 | 0.01046 | -0.131 | 126.299
6.5 | 1.364 | 0.01093 | -0.132 | 124.814
7 | 1.4 | 0.01199 | -0.132 | 116.782
7.5 | 1.428 | 0.01243 | -0.132 | 114.877
8 | 1.446 | 0.01297 | -0.133 | 111.483
8.5 | 1.449 | 0.00991 | -0.133 | 146.137
9 | 1.44 | 0.0102 | -0.133 | 141.125
9.5 | 1.418 | 0.01467 | -0.133 | 96.69
10 | 1.382 | 0.01536 | -0.133 | 89.964
10.5 | 1.331 | 0.01617 | -0.133 | 82.321
11 | 1.265 | 0.01708 | -0.133 | 74.039
11.5 | 1.185 | 0.01807 | -0.133 | 65.596
12 | 1.092 | 0.01945 | -0.133 | 56.124
12.5 | 0.989 | 0.02081 | -0.133 | 47.506
13 | 0.877 | 0.02267 | -0.132 | 38.678
13.5 | 0.759 | 0.02518 | -0.131 | 30.127

## 126. Re 14M Mach 0.25 (2)
BIGFOIL.COM POLAR EXPORT
e393
EPPLER 393 |  |  |  | Cl Max: | 1.8595 | at alpha= | 15.5 | deg
XFOIL ncrit=9 |  |  |  | L/D Max: | 178.374 | at alpha= | 2.5 | deg
Re: | 14000000 |  |  | Cd Min: | 0.19532 | at alpha= | -17 | deg
Mach: | 0.25 |  |  | Cl=0 at alpha= | -4.8312 | deg
|  |  |  | @ Cl=0.1, Cd= | 0.005263
|  |  |  | @ Cl=0.4, Cd= | 0.004656
|  |  |  | @ Cl=0.6, Cd= | 0.0043819
alpha (deg) | Cl | Cd | Cm | Cl/Cd
-17 | -0.4641 | 0.19532 | -0.0118 | -2.3761
-16.5 | -0.4443 | 0.18858 | -0.0162 | -2.356
-16 | -0.4236 | 0.18077 | -0.0212 | -2.3433
-15.5 | -0.4028 | 0.17327 | -0.026 | -2.3247
-15 | -0.4194 | 0.15275 | -0.0328 | -2.7457
-14.5 | -0.4007 | 0.14509 | -0.0379 | -2.7617
-14 | -0.3854 | 0.13632 | -0.0435 | -2.8272
-13.5 | -0.3935 | 0.12674 | -0.0453 | -3.1048
-13 | -0.3535 | 0.12312 | -0.0506 | -2.8712
-12.5 | -0.7258 | 0.03023 | -0.1319 | -24.0093
-12 | -0.741 | 0.02565 | -0.1331 | -28.8889
-11.5 | -0.7275 | 0.02211 | -0.1313 | -32.9037
-11 | -0.7138 | 0.01673 | -0.13 | -42.6659
-10.5 | -0.6696 | 0.01414 | -0.1289 | -47.355
-10 | -0.6166 | 0.01252 | -0.128 | -49.2492
-9.5 | -0.5625 | 0.01081 | -0.1273 | -52.0352
-9 | -0.5049 | 0.00968 | -0.1268 | -52.1591
-8.5 | -0.4461 | 0.00867 | -0.1265 | -51.4533
-8 | -0.3868 | 0.00763 | -0.1263 | -50.6946
-7.5 | -0.3262 | 0.00696 | -0.1261 | -46.8678
-7 | -0.2651 | 0.00651 | -0.1261 | -40.722
-6.5 | -0.2039 | 0.00624 | -0.1262 | -32.6763
-6 | -0.1427 | 0.00603 | -0.1264 | -23.665
-5.5 | -0.0816 | 0.00583 | -0.1266 | -13.9966
-5 | -0.0206 | 0.00561 | -0.1268 | -3.672
-4.5 | 0.0404 | 0.00541 | -0.1272 | 7.4677
-4 | 0.1012 | 0.00526 | -0.1275 | 19.2395
-3.5 | 0.1618 | 0.00514 | -0.1279 | 31.4786
-3 | 0.2225 | 0.00501 | -0.1284 | 44.4112
-2.5 | 0.2831 | 0.00488 | -0.1288 | 58.0123
-2 | 0.3434 | 0.00475 | -0.1293 | 72.2947
-1.5 | 0.4036 | 0.00465 | -0.1298 | 86.7957
-1 | 0.4638 | 0.00456 | -0.1303 | 101.7105
-0.5 | 0.5239 | 0.00444 | -0.1309 | 117.9955
0 | 0.5838 | 0.00439 | -0.1314 | 132.9841
0.5 | 0.6436 | 0.00436 | -0.1319 | 147.6147
1 | 0.703 | 0.00438 | -0.1324 | 160.5023
1.5 | 0.7618 | 0.0045 | -0.1326 | 169.2889
2 | 0.8204 | 0.00464 | -0.1329 | 176.8103
2.5 | 0.8776 | 0.00492 | -0.1328 | 178.374
3 | 0.9332 | 0.00534 | -0.1325 | 174.7566
3.5 | 0.9893 | 0.00572 | -0.1322 | 172.9545
4 | 1.0449 | 0.00612 | -0.1318 | 170.7353
4.5 | 1.0993 | 0.00662 | -0.1312 | 166.0574
5 | 1.1533 | 0.00714 | -0.1305 | 161.5266
5.5 | 1.2062 | 0.00773 | -0.1295 | 156.0414
6 | 1.26 | 0.00821 | -0.1286 | 153.4714
6.5 | 1.3117 | 0.00884 | -0.1274 | 148.3824
7 | 1.3624 | 0.0095 | -0.1259 | 143.4105
7.5 | 1.4156 | 0.00992 | -0.1248 | 142.7016
8 | 1.4663 | 0.0103 | -0.1231 | 142.3592
8.5 | 1.5152 | 0.01074 | -0.1211 | 141.0801
9 | 1.5654 | 0.01131 | -0.1193 | 138.4085
9.5 | 1.6129 | 0.01198 | -0.117 | 134.6327
10 | 1.6576 | 0.01274 | -0.1142 | 130.1099
10.5 | 1.6963 | 0.0136 | -0.1103 | 124.7279
11 | 1.7208 | 0.01455 | -0.1037 | 118.268
11.5 | 1.7434 | 0.01583 | -0.0974 | 110.1327
12 | 1.7641 | 0.01738 | -0.0914 | 101.5017
12.5 | 1.785 | 0.01914 | -0.086 | 93.2602
13 | 1.8062 | 0.02111 | -0.0812 | 85.5613
13.5 | 1.8218 | 0.02371 | -0.0765 | 76.8368
14 | 1.837 | 0.02666 | -0.0726 | 68.9047
14.5 | 1.8498 | 0.03014 | -0.0691 | 61.3736
15 | 1.8581 | 0.03433 | -0.0662 | 54.1247
15.5 | 1.8595 | 0.03956 | -0.0639 | 47.0046
16 | 1.8532 | 0.04605 | -0.0623 | 40.2432
16.5 | 1.8474 | 0.05305 | -0.0617 | 34.8238
17 | 1.8323 | 0.06171 | -0.0623 | 29.6921
17.5 | 1.8089 | 0.07219 | -0.0642 | 25.0575
18 | 1.7827 | 0.08388 | -0.0676 | 21.253
18.5 | 1.7506 | 0.09722 | -0.0727 | 18.0066
19 | 1.7173 | 0.11152 | -0.0791 | 15.399
19.5 | 1.6838 | 0.12648 | -0.0868 | 13.3128
20 | 1.649 | 0.14216 | -0.0958 | 11.5996

## 127. Re 14M Mach 0.50 (1)
BIGFOIL.COM POLAR EXPORT
e393
EPPLER 393 |  |  |  | Cl Max: | 1.471 | at alpha= | 6.5 | deg
JavaFoil+Calcfoil stall+Eppler ext transition |  |  |  | L/D Max: | 178.383 | at alpha= | 2.5 | deg
Re: | 14000000 |  |  | Cd Min: | 0.00456 | at alpha= | -0.5 | deg
Mach: | 0.5 |  |  | Cl=0 at alpha= | -5.0317 | deg
|  |  |  | @ Cl=0.1, Cd= | 0.0051873
|  |  |  | @ Cl=0.4, Cd= | 0.0047448
|  |  |  | @ Cl=0.6, Cd= | 0.0046014
alpha (deg) | Cl | Cd | Cm | Cl/Cd
-20 | -1.677 | 0.15519 | -0.072 | -10.808
-19.5 | -1.622 | 0.15098 | -0.072 | -10.743
-19 | -1.571 | 0.14292 | -0.074 | -10.992
-18.5 | -1.519 | 0.13284 | -0.076 | -11.432
-18 | -1.463 | 0.12608 | -0.076 | -11.6
-17.5 | -1.404 | 0.12167 | -0.075 | -11.543
-17 | -1.346 | 0.11858 | -0.074 | -11.35
-16.5 | -1.288 | 0.11504 | -0.073 | -11.197
-16 | -1.229 | 0.11288 | -0.071 | -10.891
-15.5 | -1.172 | 0.10891 | -0.069 | -10.759
-15 | -1.116 | 0.10497 | -0.069 | -10.631
-14.5 | -1.061 | 0.10659 | -0.07 | -9.952
-14 | -1.006 | 0.09856 | -0.071 | -10.208
-13.5 | -0.949 | 0.09328 | -0.07 | -10.177
-13 | -0.459 | 0.08786 | -0.07 | -5.223
-12.5 | -0.429 | 0.08383 | -0.069 | -5.121
-12 | -0.4 | 0.07747 | -0.07 | -5.169
-11.5 | -0.372 | 0.07209 | -0.071 | -5.156
-11 | -0.343 | 0.0673 | -0.072 | -5.095
-10.5 | -0.312 | 0.07276 | -0.065 | -4.292
-10 | -0.284 | 0.0653 | -0.068 | -4.35
-9.5 | -0.256 | 0.05866 | -0.073 | -4.366
-9 | -0.229 | 0.05174 | -0.08 | -4.425
-8.5 | -0.208 | 0.03651 | -0.099 | -5.685
-8 | -0.199 | 0.0221 | -0.126 | -9.008
-7.5 | -0.174 | 0.0068 | -0.133 | -25.565
-7 | -0.111 | 0.04724 | -0.06 | -2.357
-6.5 | -0.084 | 0.04143 | -0.073 | -2.016
-6 | -0.11 | 0.00619 | -0.135 | -17.697
-5.5 | -0.059 | 0.00584 | -0.136 | -10.064
-5 | 0.004 | 0.00547 | -0.136 | 0.797
-4.5 | 0.074 | 0.00524 | -0.137 | 14.079
-4 | 0.143 | 0.0051 | -0.137 | 28.011
-3.5 | 0.212 | 0.005 | -0.138 | 42.45
-3 | 0.281 | 0.00498 | -0.138 | 56.483
-2.5 | 0.35 | 0.00481 | -0.139 | 72.796
-2 | 0.419 | 0.00472 | -0.139 | 88.883
-1.5 | 0.488 | 0.00468 | -0.14 | 104.297
-1 | 0.557 | 0.00467 | -0.14 | 119.341
-0.5 | 0.626 | 0.00456 | -0.141 | 137.047
0 | 0.694 | 0.00456 | -0.141 | 152.253
0.5 | 0.763 | 0.00467 | -0.142 | 163.18
1 | 0.831 | 0.00485 | -0.142 | 171.481
1.5 | 0.9 | 0.00515 | -0.143 | 174.826
2 | 0.968 | 0.00546 | -0.143 | 177.22
2.5 | 1.032 | 0.00578 | -0.144 | 178.383
3 | 1.098 | 0.00618 | -0.144 | 177.739
3.5 | 1.164 | 0.00658 | -0.145 | 176.925
4 | 1.229 | 0.00715 | -0.145 | 171.99
4.5 | 1.293 | 0.0077 | -0.145 | 167.856
5 | 1.355 | 0.00842 | -0.146 | 160.946
5.5 | 1.412 | 0.01216 | -0.146 | 116.114
6 | 1.452 | 0.01296 | -0.147 | 111.981
6.5 | 1.471 | 0.01472 | -0.147 | 99.927
7 | 1.445 | 0.01188 | -0.147 | 121.661
7.5 | 1.316 | 0.01584 | -0.147 | 83.092
8 | 0.87 | 0.01717 | -0.147 | 50.686
8.5 | 0.897 | 0.0194 | -0.147 | 46.266
9 | 0.926 | 0.02028 | -0.147 | 45.66
9.5 | 0.944 | 0.02377 | -0.145 | 39.703
10 | 0.977 | 0.0231 | -0.146 | 42.292
10.5 | 0.991 | 0.02726 | -0.143 | 36.374
11 | 1.005 | 0.03222 | -0.141 | 31.199
11.5 | 0.894 | 0.08615 | -0.088 | 10.373

## 128. Re 14M Mach 0.50 (2)
BIGFOIL.COM POLAR EXPORT
e393
EPPLER 393 |  |  |  | Cl Max: | 1.6549 | at alpha= | 9 | deg
XFOIL ncrit=9 |  |  |  | L/D Max: | 199.96 | at alpha= | 2.5 | deg
Re: | 14000000 |  |  | Cd Min: | 0.2568 | at alpha= | -20 | deg
Mach: | 0.5 |  |  | Cl=0 at alpha= | -4.7087 | deg
|  |  |  | @ Cl=0.1, Cd= | 0.0055409
|  |  |  | @ Cl=0.4, Cd= | 0.0048649
|  |  |  | @ Cl=0.6, Cd= | 0.0045454
alpha (deg) | Cl | Cd | Cm | Cl/Cd
-20 | -0.5924 | 0.2568 | 0.0104 | -2.3069
-19.5 | -0.5709 | 0.2487 | 0.0058 | -2.2955
-19 | -0.5504 | 0.24061 | 0.0013 | -2.2875
-18.5 | -0.5295 | 0.2329 | -0.0028 | -2.2735
-18 | -0.5101 | 0.22455 | -0.0067 | -2.2717
-17.5 | -0.4919 | 0.21653 | -0.0101 | -2.2717
-17 | -0.4713 | 0.20761 | -0.0145 | -2.2701
-16.5 | -0.4454 | 0.19906 | -0.0204 | -2.2375
-16 | -0.4198 | 0.19065 | -0.0262 | -2.2019
-15.5 | -0.3925 | 0.18286 | -0.0321 | -2.1465
-15 | -0.3635 | 0.17551 | -0.0378 | -2.0711
-14.5 | -0.3471 | 0.16759 | -0.0411 | -2.0711
-14 | -0.3238 | 0.16013 | -0.0453 | -2.0221
-12.5 | -0.1943 | 0.12282 | -0.0888 | -1.582
-12 | -0.1843 | 0.11493 | -0.0918 | -1.6036
-11.5 | -0.1703 | 0.10799 | -0.0948 | -1.577
-11 | -0.1614 | 0.10007 | -0.0982 | -1.6129
-10.5 | -0.1493 | 0.09303 | -0.1015 | -1.6049
-10 | -0.1407 | 0.08557 | -0.1051 | -1.6443
-9.5 | -0.1439 | 0.07646 | -0.1095 | -1.882
-8.5 | -0.1437 | 0.06101 | -0.1174 | -2.3554
-8 | -0.1559 | 0.05228 | -0.1222 | -2.982
-7.5 | -0.1779 | 0.04266 | -0.1276 | -4.1702
-7 | -0.1873 | 0.03237 | -0.1391 | -5.7862
-6.5 | -0.194 | 0.02264 | -0.1436 | -8.5689
-6 | -0.1779 | 0.01204 | -0.1458 | -14.7757
-5.5 | -0.1173 | 0.00706 | -0.1454 | -16.6147
-5 | -0.043 | 0.00617 | -0.1445 | -6.9692
-4.5 | 0.0308 | 0.00577 | -0.1439 | 5.338
-4 | 0.1033 | 0.00553 | -0.1436 | 18.6799
-3.5 | 0.175 | 0.00535 | -0.1435 | 32.7103
-3 | 0.2461 | 0.00518 | -0.1437 | 47.5097
-2.5 | 0.3163 | 0.00507 | -0.1439 | 62.3866
-2 | 0.3865 | 0.00489 | -0.1443 | 79.0389
-1.5 | 0.4563 | 0.00476 | -0.1448 | 95.8613
-1 | 0.5257 | 0.00465 | -0.1454 | 113.0538
-0.5 | 0.5947 | 0.00455 | -0.1459 | 130.7033
0 | 0.6638 | 0.00449 | -0.1465 | 147.8396
0.5 | 0.7326 | 0.00446 | -0.147 | 164.2601
1 | 0.8013 | 0.00447 | -0.1475 | 179.2617
1.5 | 0.8696 | 0.00458 | -0.1477 | 189.869
2 | 0.9371 | 0.00476 | -0.1476 | 196.8697
2.5 | 1.0038 | 0.00502 | -0.1473 | 199.9602
3 | 1.067 | 0.00553 | -0.1463 | 192.9476
3.5 | 1.1301 | 0.00606 | -0.145 | 186.4851
4 | 1.1937 | 0.00656 | -0.1437 | 181.9665
4.5 | 1.2553 | 0.00718 | -0.1418 | 174.8329
5 | 1.3148 | 0.0079 | -0.1392 | 166.4304
5.5 | 1.3724 | 0.00869 | -0.1361 | 157.9287
6 | 1.4288 | 0.00948 | -0.1325 | 150.7173
6.5 | 1.4749 | 0.01062 | -0.127 | 138.8795
7 | 1.5299 | 0.01124 | -0.1225 | 136.1121
7.5 | 1.5723 | 0.01191 | -0.1156 | 132.0151
8.5 | 1.636 | 0.01431 | -0.099 | 114.3256
9 | 1.6549 | 0.01674 | -0.0899 | 98.859
9.5 | 1.6514 | 0.02102 | -0.0806 | 78.5633
10 | 1.63 | 0.02754 | -0.0729 | 59.1866
11 | 1.5566 | 0.04642 | -0.0649 | 33.533
11.5 | 1.5239 | 0.05742 | -0.065 | 26.5395
12 | 1.4896 | 0.06992 | -0.0677 | 21.3043
12.5 | 1.453 | 0.08408 | -0.073 | 17.2812
13 | 1.4163 | 0.09961 | -0.0806 | 14.2185
13.5 | 1.3826 | 0.11593 | -0.0898 | 11.9262
14 | 1.3525 | 0.1328 | -0.1004 | 10.1845

## 129. Re 16M Mach 0.00 (1)
BIGFOIL.COM POLAR EXPORT
e393
EPPLER 393 |  |  |  | Cl Max: | 1.461 | at alpha= | 9 | deg
JavaFoil+Calcfoil stall+Eppler ext transition |  |  |  | L/D Max: | 172.366 | at alpha= | 3.5 | deg
Re: | 16000000 |  |  | Cd Min: | 0.00433 | at alpha= | -0.5 | deg
Mach: | 0 |  |  | Cl=0 at alpha= | -5.0345 | deg
|  |  |  | @ Cl=0.1, Cd= | 0.00471
|  |  |  | @ Cl=0.4, Cd= | 0.0044477
|  |  |  | @ Cl=0.6, Cd= | 0.0044086
alpha (deg) | Cl | Cd | Cm | Cl/Cd
-14.5 | -0.379 | 0.09307 | -0.06 | -4.068
-14 | -0.388 | 0.08762 | -0.062 | -4.423
-13.5 | -0.395 | 0.08278 | -0.063 | -4.768
-13 | -0.401 | 0.07569 | -0.066 | -5.299
-12.5 | -0.403 | 0.07198 | -0.066 | -5.6
-12 | -0.404 | 0.06655 | -0.069 | -6.064
-11.5 | -0.402 | 0.06044 | -0.072 | -6.643
-11 | -0.399 | 0.05153 | -0.079 | -7.739
-10.5 | -0.4 | 0.03621 | -0.09 | -11.049
-10 | -0.416 | 0.0183 | -0.105 | -22.707
-9.5 | -0.418 | 0.00597 | -0.114 | -70.019
-9 | -0.388 | 0.00576 | -0.114 | -67.307
-8.5 | -0.352 | 0.00563 | -0.115 | -62.569
-8 | -0.311 | 0.00546 | -0.115 | -57.041
-7.5 | -0.267 | 0.00531 | -0.116 | -50.176
-7 | -0.218 | 0.00515 | -0.116 | -42.267
-6.5 | -0.166 | 0.00504 | -0.116 | -32.909
-6 | -0.111 | 0.00493 | -0.117 | -22.511
-5.5 | -0.054 | 0.00487 | -0.117 | -11.159
-5 | 0.004 | 0.00474 | -0.118 | 0.821
-4.5 | 0.064 | 0.00474 | -0.118 | 13.486
-4 | 0.124 | 0.00469 | -0.119 | 26.408
-3.5 | 0.184 | 0.00458 | -0.119 | 40.119
-3 | 0.243 | 0.0046 | -0.12 | 52.951
-2.5 | 0.303 | 0.00447 | -0.12 | 67.817
-2 | 0.363 | 0.00446 | -0.121 | 81.467
-1.5 | 0.423 | 0.00444 | -0.121 | 95.188
-1 | 0.482 | 0.00442 | -0.121 | 109.11
-0.5 | 0.542 | 0.00433 | -0.122 | 125.146
0 | 0.601 | 0.00441 | -0.122 | 136.357
0.5 | 0.661 | 0.00448 | -0.123 | 147.503
1 | 0.72 | 0.00471 | -0.123 | 152.941
1.5 | 0.779 | 0.00489 | -0.124 | 159.248
2 | 0.838 | 0.00507 | -0.124 | 165.412
2.5 | 0.895 | 0.00533 | -0.124 | 167.855
3 | 0.953 | 0.00559 | -0.125 | 170.435
3.5 | 1.011 | 0.00586 | -0.125 | 172.366
4 | 1.068 | 0.00623 | -0.126 | 171.376
4.5 | 1.125 | 0.00659 | -0.126 | 170.813
5 | 1.181 | 0.00703 | -0.126 | 167.943
5.5 | 1.235 | 0.00754 | -0.127 | 163.646
6 | 1.283 | 0.00983 | -0.127 | 130.578
6.5 | 1.328 | 0.01021 | -0.128 | 130.016
7 | 1.367 | 0.01068 | -0.128 | 128.009
7.5 | 1.401 | 0.01143 | -0.128 | 122.603
8 | 1.428 | 0.01178 | -0.129 | 121.198
8.5 | 1.449 | 0.01218 | -0.129 | 118.903
9 | 1.461 | 0.01279 | -0.129 | 114.215
9.5 | 1.461 | 0.00943 | -0.129 | 154.897
10 | 1.455 | 0.01372 | -0.129 | 106.097
10.5 | 1.442 | 0.01434 | -0.13 | 100.588
11 | 1.421 | 0.015 | -0.13 | 94.753
11.5 | 1.393 | 0.01579 | -0.13 | 88.195
12 | 1.358 | 0.01658 | -0.13 | 81.892
12.5 | 1.317 | 0.01735 | -0.13 | 75.894
13 | 1.271 | 0.01835 | -0.13 | 69.28
13.5 | 1.22 | 0.01951 | -0.13 | 62.541
14 | 1.167 | 0.02075 | -0.129 | 56.239

## 130. Re 16M Mach 0.00 (2)
BIGFOIL.COM POLAR EXPORT
e393
EPPLER 393 |  |  |  | Cl Max: | 1.9975 | at alpha= | 19.5 | deg
XFOIL ncrit=9 |  |  |  | L/D Max: | 168.675 | at alpha= | 2 | deg
Re: | 16000000 |  |  | Cd Min: | 0.06074 | at alpha= | 20 | deg
Mach: | 0 |  |  | Cl=0 at alpha= | -4.8636 | deg
|  |  |  | @ Cl=0.1, Cd= | 0.0051105
|  |  |  | @ Cl=0.4, Cd= | 0.004576
|  |  |  | @ Cl=0.6, Cd= | 0.0043771
alpha (deg) | Cl | Cd | Cm | Cl/Cd
-19 | -1.3342 | 0.04249 | -0.0941 | -31.4003
-18.5 | -1.3615 | 0.03245 | -0.102 | -41.9569
-18 | -1.3656 | 0.02482 | -0.1105 | -55.0201
-17.5 | -1.3328 | 0.02162 | -0.1154 | -61.6466
-17 | -1.291 | 0.01944 | -0.1175 | -66.4095
-16.5 | -1.2453 | 0.01797 | -0.1186 | -69.2988
-16 | -1.1906 | 0.01695 | -0.1204 | -70.2419
-15.5 | -1.1385 | 0.01562 | -0.122 | -72.8873
-15 | -1.0936 | 0.01441 | -0.1217 | -75.8917
-14.5 | -1.0478 | 0.01351 | -0.121 | -77.5574
-14 | -1.0007 | 0.01264 | -0.1204 | -79.1693
-13.5 | -0.9544 | 0.01195 | -0.1193 | -79.8661
-13 | -0.9052 | 0.01145 | -0.1187 | -79.0568
-12.5 | -0.8548 | 0.01082 | -0.1184 | -79.0018
-12 | -0.8026 | 0.01028 | -0.1183 | -78.0739
-11.5 | -0.7493 | 0.00979 | -0.1183 | -76.5373
-11 | -0.6957 | 0.00923 | -0.1183 | -75.3738
-10.5 | -0.6414 | 0.00875 | -0.1184 | -73.3029
-10 | -0.5861 | 0.00832 | -0.1186 | -70.4447
-9.5 | -0.5306 | 0.00787 | -0.1189 | -67.4206
-9 | -0.4745 | 0.00749 | -0.1192 | -63.3511
-7.5 | -0.3044 | 0.00634 | -0.1202 | -48.0126
-7 | -0.2469 | 0.00612 | -0.1207 | -40.3431
-6.5 | -0.1893 | 0.00593 | -0.1211 | -31.9224
-6 | -0.1316 | 0.00577 | -0.1215 | -22.8076
-5.5 | -0.0737 | 0.0056 | -0.122 | -13.1607
-5 | -0.0158 | 0.00539 | -0.1225 | -2.9314
-4.5 | 0.0421 | 0.00526 | -0.1229 | 8.0038
-4 | 0.1002 | 0.00511 | -0.1234 | 19.6086
-3.5 | 0.1583 | 0.005 | -0.1239 | 31.66
-3 | 0.2162 | 0.00491 | -0.1244 | 44.0326
-2.5 | 0.2743 | 0.00479 | -0.1249 | 57.2651
-2 | 0.3321 | 0.00468 | -0.1254 | 70.9615
-1.5 | 0.3899 | 0.00459 | -0.1259 | 84.9455
-1 | 0.4477 | 0.00451 | -0.1264 | 99.2683
-0.5 | 0.5053 | 0.00442 | -0.1269 | 114.3213
0 | 0.5628 | 0.00439 | -0.1274 | 128.2005
0.5 | 0.6203 | 0.00437 | -0.1279 | 141.9451
1 | 0.6771 | 0.0044 | -0.1283 | 153.8864
1.5 | 0.7334 | 0.00452 | -0.1285 | 162.2566
2 | 0.7894 | 0.00468 | -0.1288 | 168.6752
2.5 | 0.8434 | 0.00504 | -0.1286 | 167.3413
3 | 0.8978 | 0.00536 | -0.1286 | 167.5
3.5 | 0.9523 | 0.00566 | -0.1286 | 168.2509
4 | 1.0062 | 0.006 | -0.1284 | 167.7
4.5 | 1.0586 | 0.00647 | -0.1281 | 163.6167
5 | 1.1107 | 0.00693 | -0.1277 | 160.2742
5.5 | 1.162 | 0.00745 | -0.1271 | 155.9732
6 | 1.2139 | 0.00788 | -0.1267 | 154.0482
6.5 | 1.2648 | 0.00837 | -0.1261 | 151.1111
7 | 1.3154 | 0.00884 | -0.1254 | 148.8009
7.5 | 1.3654 | 0.00932 | -0.1247 | 146.5021
8 | 1.4162 | 0.00968 | -0.1242 | 146.3017
8.5 | 1.4626 | 0.00993 | -0.1227 | 147.291
9 | 1.512 | 0.01038 | -0.1219 | 145.6647
9.5 | 1.5604 | 0.01087 | -0.121 | 143.5511
10 | 1.6071 | 0.01142 | -0.1198 | 140.7268
10.5 | 1.6508 | 0.01212 | -0.118 | 136.2046
11 | 1.693 | 0.01283 | -0.1161 | 131.9564
12 | 1.7709 | 0.01428 | -0.1112 | 124.0126
12.5 | 1.7959 | 0.01503 | -0.106 | 119.4877
13 | 1.8212 | 0.01591 | -0.1013 | 114.4689
13.5 | 1.8454 | 0.01698 | -0.0968 | 108.6808
14 | 1.8688 | 0.01821 | -0.0925 | 102.6249
14.5 | 1.8903 | 0.01967 | -0.0884 | 96.1007
15 | 1.9102 | 0.02138 | -0.0846 | 89.3452
15.5 | 1.9274 | 0.02344 | -0.0809 | 82.227
16 | 1.9416 | 0.02592 | -0.0775 | 74.9074
16.5 | 1.9564 | 0.0286 | -0.0747 | 68.4056
17 | 1.9695 | 0.03163 | -0.0723 | 62.2668
17.5 | 1.9777 | 0.03536 | -0.0701 | 55.9304
18 | 1.9879 | 0.03915 | -0.0686 | 50.7765
18.5 | 1.9916 | 0.04388 | -0.0674 | 45.3874
19 | 1.997 | 0.04871 | -0.0667 | 40.9977
19.5 | 1.9975 | 0.0544 | -0.0665 | 36.7188
20 | 1.9952 | 0.06074 | -0.0669 | 32.8482

## 131. Re 16M Mach 0.10 (1)
BIGFOIL.COM POLAR EXPORT
e393
EPPLER 393 |  |  |  | Cl Max: | 1.461 | at alpha= | 9 | deg
JavaFoil+Calcfoil stall+Eppler ext transition |  |  |  | L/D Max: | 172.635 | at alpha= | 3.5 | deg
Re: | 16000000 |  |  | Cd Min: | 0.00434 | at alpha= | -0.5 | deg
Mach: | 0.1 |  |  | Cl=0 at alpha= | -5.0339 | deg
|  |  |  | @ Cl=0.1, Cd= | 0.00472
|  |  |  | @ Cl=0.4, Cd= | 0.0044542
|  |  |  | @ Cl=0.6, Cd= | 0.0044146
alpha (deg) | Cl | Cd | Cm | Cl/Cd
-14.5 | -0.348 | 0.09462 | -0.059 | -3.681
-14 | -0.36 | 0.08938 | -0.06 | -4.027
-13.5 | -0.37 | 0.08405 | -0.062 | -4.402
-13 | -0.379 | 0.07728 | -0.065 | -4.906
-12.5 | -0.384 | 0.07354 | -0.065 | -5.224
-12 | -0.387 | 0.06865 | -0.067 | -5.638
-11.5 | -0.387 | 0.06271 | -0.07 | -6.178
-11 | -0.383 | 0.05836 | -0.072 | -6.561
-10.5 | -0.387 | 0.04064 | -0.087 | -9.535
-10 | -0.396 | 0.02133 | -0.1 | -18.559
-9.5 | -0.414 | 0.00605 | -0.114 | -68.459
-9 | -0.385 | 0.00582 | -0.115 | -66.194
-8.5 | -0.351 | 0.00566 | -0.115 | -61.893
-8 | -0.311 | 0.0055 | -0.116 | -56.542
-7.5 | -0.267 | 0.00535 | -0.116 | -49.861
-7 | -0.218 | 0.00522 | -0.117 | -41.754
-6.5 | -0.166 | 0.00506 | -0.117 | -32.863
-6 | -0.111 | 0.00495 | -0.118 | -22.517
-5.5 | -0.055 | 0.00484 | -0.118 | -11.282
-5 | 0.004 | 0.00475 | -0.118 | 0.822
-4.5 | 0.064 | 0.00475 | -0.119 | 13.522
-4 | 0.124 | 0.0047 | -0.119 | 26.487
-3.5 | 0.185 | 0.00459 | -0.12 | 40.247
-3 | 0.245 | 0.0046 | -0.12 | 53.16
-2.5 | 0.305 | 0.00448 | -0.121 | 68.045
-2 | 0.365 | 0.00446 | -0.121 | 81.752
-1.5 | 0.425 | 0.00445 | -0.122 | 95.528
-1 | 0.485 | 0.00443 | -0.122 | 109.503
-0.5 | 0.545 | 0.00434 | -0.122 | 125.596
0 | 0.604 | 0.00442 | -0.123 | 136.856
0.5 | 0.664 | 0.00449 | -0.123 | 148.025
1 | 0.724 | 0.00471 | -0.124 | 153.456
1.5 | 0.783 | 0.0049 | -0.124 | 159.749
2 | 0.842 | 0.00508 | -0.125 | 165.93
2.5 | 0.899 | 0.00535 | -0.125 | 168.231
3 | 0.958 | 0.00561 | -0.125 | 170.761
3.5 | 1.016 | 0.00588 | -0.126 | 172.635
4 | 1.073 | 0.00626 | -0.126 | 171.498
4.5 | 1.13 | 0.00663 | -0.127 | 170.407
5 | 1.186 | 0.00707 | -0.127 | 167.879
5.5 | 1.241 | 0.00759 | -0.127 | 163.533
6 | 1.289 | 0.00991 | -0.128 | 130.118
6.5 | 1.333 | 0.0103 | -0.128 | 129.437
7 | 1.372 | 0.01077 | -0.129 | 127.373
7.5 | 1.405 | 0.01154 | -0.129 | 121.835
8 | 1.432 | 0.01192 | -0.129 | 120.14
8.5 | 1.45 | 0.01231 | -0.13 | 117.841
9 | 1.461 | 0.01298 | -0.13 | 112.554
9.5 | 1.457 | 0.00953 | -0.13 | 152.84
10 | 1.448 | 0.0139 | -0.13 | 104.238
10.5 | 1.431 | 0.01455 | -0.13 | 98.329
11 | 1.405 | 0.01523 | -0.13 | 92.275
11.5 | 1.372 | 0.01607 | -0.13 | 85.344
12 | 1.331 | 0.0169 | -0.13 | 78.759
12.5 | 1.284 | 0.0178 | -0.13 | 72.1
13 | 1.231 | 0.01879 | -0.13 | 65.517
13.5 | 1.174 | 0.02 | -0.13 | 58.702
14 | 1.114 | 0.02148 | -0.13 | 51.869

## 132. Re 16M Mach 0.10 (2)
BIGFOIL.COM POLAR EXPORT
e393
EPPLER 393 |  |  |  | Cl Max: | 1.9848 | at alpha= | 19 | deg
XFOIL ncrit=9 |  |  |  | L/D Max: | 169.679 | at alpha= | 2 | deg
Re: | 16000000 |  |  | Cd Min: | 0.06669 | at alpha= | 20 | deg
Mach: | 0.1 |  |  | Cl=0 at alpha= | -4.8594 | deg
|  |  |  | @ Cl=0.1, Cd= | 0.0051213
|  |  |  | @ Cl=0.4, Cd= | 0.0045877
|  |  |  | @ Cl=0.6, Cd= | 0.0043783
alpha (deg) | Cl | Cd | Cm | Cl/Cd
-18 | -1.2833 | 0.04058 | -0.0973 | -31.624
-17.5 | -1.2949 | 0.03125 | -0.1065 | -41.4368
-17 | -1.2897 | 0.02321 | -0.1183 | -55.5666
-16.5 | -1.2496 | 0.02068 | -0.1211 | -60.4255
-16 | -1.2005 | 0.01944 | -0.122 | -61.7541
-15.5 | -1.1466 | 0.01752 | -0.1246 | -65.4452
-15 | -1.0988 | 0.0158 | -0.1254 | -69.5443
-14.5 | -1.0541 | 0.01469 | -0.1244 | -71.7563
-14 | -1.0083 | 0.0136 | -0.1235 | -74.1397
-13.5 | -0.9629 | 0.01278 | -0.1221 | -75.3443
-13 | -0.9137 | 0.0122 | -0.1212 | -74.8934
-12.5 | -0.8634 | 0.01144 | -0.1206 | -75.472
-12 | -0.8109 | 0.01082 | -0.1202 | -74.9445
-11.5 | -0.7571 | 0.01026 | -0.12 | -73.7914
-11 | -0.7031 | 0.0096 | -0.1199 | -73.2396
-10.5 | -0.6482 | 0.00905 | -0.1199 | -71.6243
-10 | -0.5923 | 0.00857 | -0.12 | -69.1132
-9.5 | -0.5362 | 0.00806 | -0.1201 | -66.5261
-9 | -0.4795 | 0.00763 | -0.1203 | -62.844
-7.5 | -0.3076 | 0.0064 | -0.1211 | -48.0625
-7 | -0.2496 | 0.00615 | -0.1215 | -40.5854
-6.5 | -0.1914 | 0.00595 | -0.1219 | -32.1681
-6 | -0.1332 | 0.00579 | -0.1223 | -23.0052
-5 | -0.0164 | 0.00541 | -0.1231 | -3.0314
-4.5 | 0.0419 | 0.00527 | -0.1236 | 7.9507
-4 | 0.1005 | 0.00512 | -0.1241 | 19.6289
-3.5 | 0.1589 | 0.005 | -0.1245 | 31.78
-3 | 0.2172 | 0.00491 | -0.125 | 44.2363
-2.5 | 0.2757 | 0.00479 | -0.1255 | 57.5574
-2 | 0.3339 | 0.00468 | -0.126 | 71.3462
-1.5 | 0.392 | 0.0046 | -0.1265 | 85.2174
-1 | 0.4503 | 0.00451 | -0.127 | 99.8448
-0.5 | 0.5082 | 0.00442 | -0.1275 | 114.9774
0 | 0.5661 | 0.00439 | -0.128 | 128.9522
0.5 | 0.6239 | 0.00437 | -0.1285 | 142.7689
1 | 0.681 | 0.0044 | -0.1289 | 154.7727
2 | 0.7941 | 0.00468 | -0.1294 | 169.6795
2.5 | 0.8485 | 0.00504 | -0.1293 | 168.3532
3 | 0.9032 | 0.00536 | -0.1292 | 168.5075
3.5 | 0.958 | 0.00566 | -0.1291 | 169.258
4 | 1.0122 | 0.00602 | -0.129 | 168.1395
4.5 | 1.0649 | 0.00649 | -0.1286 | 164.0832
5 | 1.1174 | 0.00696 | -0.1281 | 160.546
5.5 | 1.1689 | 0.00749 | -0.1275 | 156.0614
6 | 1.2211 | 0.00793 | -0.127 | 153.9849
6.5 | 1.2723 | 0.00842 | -0.1263 | 151.1045
7 | 1.323 | 0.00893 | -0.1256 | 148.1523
7.5 | 1.3736 | 0.00939 | -0.1248 | 146.2833
8 | 1.4247 | 0.00976 | -0.1242 | 145.9734
8.5 | 1.4715 | 0.01001 | -0.1226 | 147.003
9 | 1.5212 | 0.01048 | -0.1217 | 145.1527
9.5 | 1.5696 | 0.01099 | -0.1206 | 142.8207
10 | 1.6161 | 0.01158 | -0.1192 | 139.5596
10.5 | 1.6598 | 0.01229 | -0.1173 | 135.0529
11 | 1.7014 | 0.01305 | -0.115 | 130.3755
11.5 | 1.7415 | 0.01378 | -0.1125 | 126.3788
12 | 1.7726 | 0.01453 | -0.1083 | 121.9959
12.5 | 1.7974 | 0.01538 | -0.103 | 116.8661
13 | 1.8236 | 0.01635 | -0.0985 | 111.5352
13.5 | 1.8468 | 0.01757 | -0.0938 | 105.111
14 | 1.8695 | 0.01896 | -0.0895 | 98.6023
14.5 | 1.8901 | 0.02061 | -0.0853 | 91.7079
15 | 1.909 | 0.02254 | -0.0815 | 84.6939
15.5 | 1.9251 | 0.02487 | -0.0779 | 77.4065
16 | 1.9389 | 0.02764 | -0.0747 | 70.1483
16.5 | 1.9527 | 0.03063 | -0.0721 | 63.7512
17 | 1.9648 | 0.03402 | -0.0698 | 57.7543
17.5 | 1.9708 | 0.03826 | -0.0679 | 51.5107
18 | 1.9797 | 0.04249 | -0.0666 | 46.5921
18.5 | 1.981 | 0.04782 | -0.0657 | 41.4262
19 | 1.9848 | 0.0532 | -0.0654 | 37.3083
19.5 | 1.9826 | 0.05959 | -0.0657 | 33.2707
20 | 1.9779 | 0.06669 | -0.0665 | 29.6581

## 133. Re 16M Mach 0.25 (1)
BIGFOIL.COM POLAR EXPORT
e393
EPPLER 393 |  |  |  | Cl Max: | 1.452 | at alpha= | 8.5 | deg
JavaFoil+Calcfoil stall+Eppler ext transition |  |  |  | L/D Max: | 174.044 | at alpha= | 3.5 | deg
Re: | 16000000 |  |  | Cd Min: | 0.00436 | at alpha= | -0.5 | deg
Mach: | 0.25 |  |  | Cl=0 at alpha= | -5.0333 | deg
|  |  |  | @ Cl=0.1, Cd= | 0.00476
|  |  |  | @ Cl=0.4, Cd= | 0.0044919
|  |  |  | @ Cl=0.6, Cd= | 0.004419
alpha (deg) | Cl | Cd | Cm | Cl/Cd
-13.5 | -0.123 | 0.08805 | -0.061 | -1.402
-13 | -0.174 | 0.085 | -0.059 | -2.049
-12.5 | -0.213 | 0.08108 | -0.057 | -2.627
-12 | -0.245 | 0.07619 | -0.059 | -3.221
-11.5 | -0.272 | 0.07088 | -0.061 | -3.832
-11 | -0.291 | 0.06647 | -0.063 | -4.377
-10.5 | -0.304 | 0.06064 | -0.067 | -5.013
-10 | -0.31 | 0.05498 | -0.071 | -5.634
-9.5 | -0.315 | 0.04115 | -0.086 | -7.658
-9 | -0.332 | 0.0188 | -0.107 | -17.681
-8.5 | -0.336 | 0.00598 | -0.118 | -56.204
-8 | -0.304 | 0.00575 | -0.119 | -52.955
-7.5 | -0.265 | 0.00554 | -0.119 | -47.838
-7 | -0.219 | 0.00538 | -0.12 | -40.687
-6.5 | -0.168 | 0.00521 | -0.12 | -32.296
-6 | -0.113 | 0.00514 | -0.121 | -22.087
-5.5 | -0.056 | 0.00493 | -0.121 | -11.294
-5 | 0.004 | 0.00483 | -0.122 | 0.829
-4.5 | 0.066 | 0.00476 | -0.122 | 13.863
-4 | 0.128 | 0.00476 | -0.123 | 26.883
-3.5 | 0.19 | 0.00464 | -0.123 | 40.92
-3 | 0.251 | 0.00456 | -0.124 | 55.103
-2.5 | 0.313 | 0.00452 | -0.124 | 69.301
-2 | 0.375 | 0.0045 | -0.124 | 83.35
-1.5 | 0.437 | 0.00448 | -0.125 | 97.419
-1 | 0.498 | 0.00446 | -0.125 | 111.6
-0.5 | 0.56 | 0.00436 | -0.126 | 128.223
0 | 0.621 | 0.00445 | -0.126 | 139.444
0.5 | 0.682 | 0.00452 | -0.127 | 150.924
1 | 0.744 | 0.00476 | -0.127 | 156.212
1.5 | 0.805 | 0.00496 | -0.128 | 162.328
2 | 0.866 | 0.00515 | -0.128 | 168.23
2.5 | 0.924 | 0.00543 | -0.128 | 170.259
3 | 0.984 | 0.0057 | -0.129 | 172.566
3.5 | 1.043 | 0.006 | -0.129 | 174.044
4 | 1.103 | 0.0064 | -0.13 | 172.252
4.5 | 1.161 | 0.0068 | -0.13 | 170.84
5 | 1.218 | 0.00726 | -0.131 | 167.685
5.5 | 1.273 | 0.00783 | -0.131 | 162.62
6 | 1.321 | 0.01035 | -0.131 | 127.724
6.5 | 1.364 | 0.01089 | -0.132 | 125.253
7 | 1.4 | 0.01174 | -0.132 | 119.226
7.5 | 1.428 | 0.01216 | -0.132 | 117.397
8 | 1.446 | 0.01268 | -0.133 | 114.032
8.5 | 1.452 | 0.01321 | -0.133 | 109.944
9 | 1.441 | 0.01 | -0.133 | 144.011
9.5 | 1.419 | 0.01437 | -0.133 | 98.744
10 | 1.383 | 0.01505 | -0.133 | 91.872
10.5 | 1.332 | 0.01584 | -0.134 | 84.084
11 | 1.266 | 0.01675 | -0.134 | 75.598
11.5 | 1.186 | 0.01771 | -0.134 | 66.974
12 | 1.093 | 0.01903 | -0.133 | 57.453
12.5 | 0.991 | 0.02024 | -0.133 | 48.951
13 | 0.879 | 0.02199 | -0.132 | 39.968
13.5 | 0.76 | 0.02434 | -0.132 | 31.243

## 134. Re 16M Mach 0.25 (2)
BIGFOIL.COM POLAR EXPORT
e393
EPPLER 393 |  |  |  | Cl Max: | 1.8835 | at alpha= | 15.5 | deg
XFOIL ncrit=9 |  |  |  | L/D Max: | 174.861 | at alpha= | 2 | deg
Re: | 16000000 |  |  | Cd Min: | 0.20693 | at alpha= | -18 | deg
Mach: | 0.25 |  |  | Cl=0 at alpha= | -4.8342 | deg
|  |  |  | @ Cl=0.1, Cd= | 0.0051835
|  |  |  | @ Cl=0.4, Cd= | 0.0046067
|  |  |  | @ Cl=0.6, Cd= | 0.0043946
alpha (deg) | Cl | Cd | Cm | Cl/Cd
-18 | -0.4972 | 0.20693 | -0.0058 | -2.4027
-16.5 | -0.4759 | 0.17273 | -0.0202 | -2.7552
-16 | -0.4484 | 0.16782 | -0.0247 | -2.6719
-15.5 | -0.4308 | 0.16006 | -0.0297 | -2.6915
-15 | -0.4157 | 0.15117 | -0.0351 | -2.7499
-14.5 | -0.3963 | 0.14336 | -0.0406 | -2.7644
-14 | -0.3819 | 0.13367 | -0.0471 | -2.857
-12.5 | -0.7797 | 0.02627 | -0.1354 | -29.6802
-12 | -0.7835 | 0.02225 | -0.1329 | -35.2135
-11.5 | -0.7578 | 0.01887 | -0.1312 | -40.159
-11 | -0.7264 | 0.01496 | -0.1299 | -48.5561
-10.5 | -0.6771 | 0.01287 | -0.1288 | -52.6107
-10 | -0.6217 | 0.0115 | -0.128 | -54.0609
-9.5 | -0.5655 | 0.01007 | -0.1274 | -56.1569
-9 | -0.5068 | 0.00909 | -0.1269 | -55.7536
-8.5 | -0.4471 | 0.00823 | -0.1266 | -54.3256
-8 | -0.3868 | 0.00753 | -0.1263 | -51.3679
-7.5 | -0.3261 | 0.00689 | -0.1262 | -47.3295
-7 | -0.2651 | 0.0064 | -0.1262 | -41.4219
-6.5 | -0.2037 | 0.00609 | -0.1263 | -33.4483
-6 | -0.1425 | 0.00589 | -0.1265 | -24.1935
-5.5 | -0.0814 | 0.00571 | -0.1267 | -14.2557
-5 | -0.0202 | 0.0055 | -0.127 | -3.6727
-4.5 | 0.0407 | 0.00532 | -0.1273 | 7.6504
-4 | 0.1015 | 0.00518 | -0.1277 | 19.5946
-3.5 | 0.1624 | 0.00503 | -0.1281 | 32.2863
-3 | 0.2229 | 0.00493 | -0.1285 | 45.213
-2.5 | 0.2835 | 0.00482 | -0.129 | 58.8174
-2 | 0.3439 | 0.0047 | -0.1295 | 73.1702
-1.5 | 0.404 | 0.0046 | -0.1299 | 87.8261
-1 | 0.4642 | 0.00452 | -0.1305 | 102.6991
-0.5 | 0.5242 | 0.00442 | -0.131 | 118.5973
0 | 0.584 | 0.0044 | -0.1315 | 132.7273
0.5 | 0.6438 | 0.00438 | -0.132 | 146.9863
1 | 0.7031 | 0.0044 | -0.1324 | 159.7955
1.5 | 0.7618 | 0.00452 | -0.1327 | 168.5398
2 | 0.8201 | 0.00469 | -0.1328 | 174.8614
2.5 | 0.8768 | 0.00502 | -0.1327 | 174.6614
3 | 0.9331 | 0.00538 | -0.1325 | 173.4387
4 | 1.0454 | 0.00611 | -0.1319 | 171.0966
4.5 | 1.0998 | 0.00661 | -0.1313 | 166.3843
5 | 1.1542 | 0.00709 | -0.1306 | 162.7927
5.5 | 1.2072 | 0.00768 | -0.1297 | 157.1875
6 | 1.2611 | 0.00817 | -0.1288 | 154.3574
6.5 | 1.3136 | 0.00873 | -0.1277 | 150.4696
7 | 1.3649 | 0.00936 | -0.1263 | 145.8226
7.5 | 1.4185 | 0.00978 | -0.1252 | 145.0409
8 | 1.4712 | 0.0102 | -0.124 | 144.2353
8.5 | 1.5196 | 0.01049 | -0.1218 | 144.8618
9 | 1.5701 | 0.01106 | -0.1201 | 141.962
9.5 | 1.618 | 0.01173 | -0.1179 | 137.9369
10 | 1.6632 | 0.01248 | -0.1151 | 133.2692
10.5 | 1.7037 | 0.01336 | -0.1115 | 127.5225
11 | 1.7277 | 0.01434 | -0.1048 | 120.4812
11.5 | 1.7543 | 0.01538 | -0.099 | 114.0637
12 | 1.7795 | 0.01667 | -0.0935 | 106.7487
12.5 | 1.8017 | 0.01827 | -0.088 | 98.6152
13 | 1.8241 | 0.02007 | -0.0831 | 90.8869
13.5 | 1.841 | 0.02245 | -0.0782 | 82.0045
14 | 1.8573 | 0.02518 | -0.074 | 73.7609
14.5 | 1.8711 | 0.02843 | -0.0703 | 65.8143
15 | 1.8804 | 0.03237 | -0.0671 | 58.0908
15.5 | 1.8835 | 0.03726 | -0.0645 | 50.5502
16 | 1.8789 | 0.04338 | -0.0625 | 43.3126
16.5 | 1.8742 | 0.05002 | -0.0615 | 37.469
17 | 1.8603 | 0.05828 | -0.0616 | 31.92
17.5 | 1.838 | 0.06832 | -0.0631 | 26.9028
18 | 1.8126 | 0.07955 | -0.0659 | 22.7857
18.5 | 1.7811 | 0.09248 | -0.0705 | 19.2593
19 | 1.7483 | 0.10643 | -0.0764 | 16.4268
19.5 | 1.7144 | 0.12115 | -0.0836 | 14.1511
20 | 1.6797 | 0.13655 | -0.0922 | 12.301

## 135. Re 16M Mach 0.50 (1)
BIGFOIL.COM POLAR EXPORT
e393
EPPLER 393 |  |  |  | Cl Max: | 1.471 | at alpha= | 6.5 | deg
JavaFoil+Calcfoil stall+Eppler ext transition |  |  |  | L/D Max: | 177.794 | at alpha= | 3 | deg
Re: | 16000000 |  |  | Cd Min: | 0.00454 | at alpha= | -0.5 | deg
Mach: | 0.5 |  |  | Cl=0 at alpha= | -5.0317 | deg
|  |  |  | @ Cl=0.1, Cd= | 0.0051435
|  |  |  | @ Cl=0.4, Cd= | 0.0047293
|  |  |  | @ Cl=0.6, Cd= | 0.0045814
alpha (deg) | Cl | Cd | Cm | Cl/Cd
-20 | -1.677 | 0.16173 | -0.072 | -10.369
-19.5 | -1.622 | 0.15695 | -0.072 | -10.332
-19 | -1.572 | 0.14127 | -0.075 | -11.126
-18.5 | -1.519 | 0.13092 | -0.076 | -11.606
-18 | -1.464 | 0.12452 | -0.077 | -11.756
-17.5 | -1.406 | 0.1199 | -0.076 | -11.727
-17 | -1.346 | 0.1169 | -0.074 | -11.518
-16.5 | -1.289 | 0.11423 | -0.073 | -11.283
-16 | -1.23 | 0.1114 | -0.071 | -11.044
-15.5 | -1.172 | 0.10756 | -0.07 | -10.899
-15 | -1.116 | 0.10326 | -0.069 | -10.808
-14.5 | -1.061 | 0.10574 | -0.07 | -10.034
-14 | -1.006 | 0.09808 | -0.072 | -10.262
-13.5 | -0.95 | 0.09311 | -0.071 | -10.199
-13 | -0.459 | 0.08743 | -0.07 | -5.249
-12.5 | -0.429 | 0.08311 | -0.069 | -5.167
-12 | -0.401 | 0.07696 | -0.07 | -5.206
-11.5 | -0.372 | 0.07132 | -0.071 | -5.214
-11 | -0.343 | 0.06633 | -0.073 | -5.177
-10.5 | -0.312 | 0.0722 | -0.065 | -4.326
-10 | -0.284 | 0.0648 | -0.069 | -4.386
-9.5 | -0.256 | 0.05804 | -0.073 | -4.416
-9 | -0.23 | 0.0504 | -0.082 | -4.557
-8.5 | -0.214 | 0.02686 | -0.108 | -7.962
-8 | -0.202 | 0.02233 | -0.128 | -9.036
-7.5 | -0.174 | 0.00669 | -0.133 | -26.001
-7 | -0.111 | 0.04702 | -0.061 | -2.369
-6.5 | -0.084 | 0.04093 | -0.074 | -2.044
-6 | -0.11 | 0.00612 | -0.135 | -17.902
-5.5 | -0.059 | 0.00575 | -0.136 | -10.212
-5 | 0.004 | 0.0054 | -0.136 | 0.806
-4.5 | 0.074 | 0.0052 | -0.137 | 14.183
-4 | 0.143 | 0.00505 | -0.137 | 28.324
-3.5 | 0.212 | 0.00494 | -0.138 | 42.97
-3 | 0.281 | 0.00491 | -0.138 | 57.221
-2.5 | 0.35 | 0.00478 | -0.139 | 73.266
-2 | 0.419 | 0.00471 | -0.139 | 89.048
-1.5 | 0.488 | 0.00468 | -0.14 | 104.338
-1 | 0.557 | 0.00465 | -0.14 | 119.631
-0.5 | 0.626 | 0.00454 | -0.141 | 137.723
0 | 0.694 | 0.00463 | -0.141 | 149.788
0.5 | 0.763 | 0.00472 | -0.142 | 161.526
1 | 0.831 | 0.00499 | -0.142 | 166.566
1.5 | 0.9 | 0.00521 | -0.143 | 172.739
2 | 0.968 | 0.00548 | -0.143 | 176.49
2.5 | 1.032 | 0.00583 | -0.144 | 177
3 | 1.098 | 0.00618 | -0.144 | 177.794
3.5 | 1.164 | 0.00658 | -0.145 | 176.934
4 | 1.229 | 0.0071 | -0.145 | 173.125
4.5 | 1.293 | 0.00764 | -0.145 | 169.161
5 | 1.355 | 0.00846 | -0.146 | 160.168
5.5 | 1.412 | 0.01198 | -0.146 | 117.848
6 | 1.452 | 0.01276 | -0.147 | 113.73
6.5 | 1.471 | 0.01437 | -0.147 | 102.355
7 | 1.446 | 0.01162 | -0.147 | 124.499
7.5 | 1.317 | 0.01548 | -0.147 | 85.036
8 | 0.871 | 0.01678 | -0.147 | 51.885
8.5 | 0.898 | 0.01895 | -0.147 | 47.42
9 | 0.928 | 0.01977 | -0.147 | 46.916
9.5 | 0.946 | 0.02306 | -0.145 | 41.018
10 | 0.979 | 0.02256 | -0.146 | 43.384
10.5 | 0.994 | 0.02655 | -0.144 | 37.431
11 | 1.01 | 0.03086 | -0.142 | 32.718
11.5 | 0.894 | 0.0856 | -0.089 | 10.449

## 136. Re 16M Mach 0.50 (2)
BIGFOIL.COM POLAR EXPORT
e393
EPPLER 393 |  |  |  | Cl Max: | 1.6651 | at alpha= | 9 | deg
XFOIL ncrit=9 |  |  |  | L/D Max: | 198.752 | at alpha= | 2.5 | deg
Re: | 16000000 |  |  | Cd Min: | 0.0205 | at alpha= | 9.5 | deg
Mach: | 0.5 |  |  | Cl=0 at alpha= | -99 | deg
|  |  |  | @ Cl=0.1, Cd= | 0.00446
|  |  |  | @ Cl=0.4, Cd= | 0.00446
|  |  |  | @ Cl=0.6, Cd= | 0.00446
alpha (deg) | Cl | Cd | Cm | Cl/Cd
0 | 0.6644 | 0.00446 | -0.1466 | 148.9686
0.5 | 0.733 | 0.00447 | -0.1471 | 163.9821
1 | 0.802 | 0.00445 | -0.1476 | 180.2247
1.5 | 0.8703 | 0.00455 | -0.1478 | 191.2747
2 | 0.9374 | 0.00476 | -0.1477 | 196.9328
2.5 | 1.0037 | 0.00505 | -0.1474 | 198.7525
3.5 | 1.1303 | 0.00607 | -0.1451 | 186.2109
4 | 1.1942 | 0.00655 | -0.1438 | 182.3206
4.5 | 1.2562 | 0.00715 | -0.1419 | 175.6923
5 | 1.3163 | 0.00784 | -0.1395 | 167.8954
5.5 | 1.3748 | 0.00859 | -0.1365 | 160.0466
6.5 | 1.4802 | 0.01044 | -0.1277 | 141.7816
7 | 1.5375 | 0.01105 | -0.1236 | 139.1403
7.5 | 1.5808 | 0.01172 | -0.1168 | 134.8805
8 | 1.6211 | 0.01258 | -0.1095 | 128.8633
8.5 | 1.6472 | 0.01389 | -0.1002 | 118.5889
9 | 1.6651 | 0.01628 | -0.0908 | 102.2789
9.5 | 1.6603 | 0.0205 | -0.081 | 80.9902

## 137. Re 18M Mach 0.00 (1)
BIGFOIL.COM POLAR EXPORT
e393
EPPLER 393 |  |  |  | Cl Max: | 1.461 | at alpha= | 9 | deg
JavaFoil+Calcfoil stall+Eppler ext transition |  |  |  | L/D Max: | 172.139 | at alpha= | 3.5 | deg
Re: | 18000000 |  |  | Cd Min: | 0.00439 | at alpha= | -0.5 | deg
Mach: | 0 |  |  | Cl=0 at alpha= | -5.0345 | deg
|  |  |  | @ Cl=0.1, Cd= | 0.00466
|  |  |  | @ Cl=0.4, Cd= | 0.0044277
|  |  |  | @ Cl=0.6, Cd= | 0.0044392
alpha (deg) | Cl | Cd | Cm | Cl/Cd
-15 | -0.369 | 0.09734 | -0.061 | -3.79
-14.5 | -0.379 | 0.09295 | -0.06 | -4.073
-14 | -0.388 | 0.08759 | -0.062 | -4.425
-13.5 | -0.395 | 0.08177 | -0.064 | -4.833
-13 | -0.4 | 0.07672 | -0.065 | -5.219
-12.5 | -0.404 | 0.07071 | -0.068 | -5.712
-12 | -0.404 | 0.0658 | -0.07 | -6.141
-11.5 | -0.402 | 0.05923 | -0.074 | -6.795
-11 | -0.4 | 0.04992 | -0.08 | -8.016
-10.5 | -0.41 | 0.02743 | -0.095 | -14.962
-10 | -0.432 | 0.01935 | -0.11 | -22.317
-9.5 | -0.418 | 0.00589 | -0.114 | -70.961
-9 | -0.388 | 0.00568 | -0.114 | -68.234
-8.5 | -0.352 | 0.00555 | -0.115 | -63.468
-8 | -0.311 | 0.0054 | -0.115 | -57.685
-7.5 | -0.267 | 0.00527 | -0.116 | -50.555
-7 | -0.218 | 0.0051 | -0.116 | -42.723
-6.5 | -0.166 | 0.00498 | -0.116 | -33.288
-6 | -0.111 | 0.00487 | -0.117 | -22.788
-5.5 | -0.054 | 0.00483 | -0.117 | -11.249
-5 | 0.004 | 0.0047 | -0.118 | 0.827
-4.5 | 0.064 | 0.00469 | -0.118 | 13.613
-4 | 0.124 | 0.00464 | -0.119 | 26.705
-3.5 | 0.184 | 0.00453 | -0.119 | 40.586
-3 | 0.243 | 0.00455 | -0.12 | 53.527
-2.5 | 0.303 | 0.00447 | -0.12 | 67.77
-2 | 0.363 | 0.00444 | -0.121 | 81.72
-1.5 | 0.423 | 0.00442 | -0.121 | 95.63
-1 | 0.482 | 0.00441 | -0.121 | 109.361
-0.5 | 0.542 | 0.00439 | -0.122 | 123.483
0 | 0.601 | 0.00444 | -0.122 | 135.431
0.5 | 0.661 | 0.00458 | -0.123 | 144.358
1 | 0.72 | 0.00477 | -0.123 | 150.885
1.5 | 0.779 | 0.00492 | -0.124 | 158.337
2 | 0.838 | 0.00511 | -0.124 | 163.905
2.5 | 0.895 | 0.00534 | -0.124 | 167.422
3 | 0.953 | 0.00559 | -0.125 | 170.582
3.5 | 1.011 | 0.00587 | -0.125 | 172.139
4 | 1.068 | 0.00621 | -0.126 | 171.979
4.5 | 1.125 | 0.00654 | -0.126 | 171.899
5 | 1.181 | 0.00699 | -0.126 | 168.954
5.5 | 1.235 | 0.00747 | -0.127 | 165.34
6 | 1.283 | 0.00974 | -0.127 | 131.766
6.5 | 1.328 | 0.01011 | -0.128 | 131.283
7 | 1.367 | 0.01053 | -0.128 | 129.881
7.5 | 1.401 | 0.01122 | -0.128 | 124.814
8 | 1.428 | 0.01156 | -0.129 | 123.508
8.5 | 1.449 | 0.01195 | -0.129 | 121.237
9 | 1.461 | 0.01253 | -0.129 | 116.617
9.5 | 1.461 | 0.00927 | -0.129 | 157.659
10 | 1.456 | 0.01347 | -0.129 | 108.081
10.5 | 1.443 | 0.01408 | -0.13 | 102.45
11 | 1.422 | 0.01474 | -0.13 | 96.477
11.5 | 1.394 | 0.01551 | -0.13 | 89.868
12 | 1.359 | 0.01625 | -0.13 | 83.618
12.5 | 1.318 | 0.01701 | -0.13 | 77.481
13 | 1.273 | 0.01793 | -0.13 | 70.983
13.5 | 1.222 | 0.01905 | -0.13 | 64.134
14 | 1.168 | 0.02032 | -0.129 | 57.503

## 138. Re 18M Mach 0.00 (2)
BIGFOIL.COM POLAR EXPORT
e393
EPPLER 393 |  |  |  | Cl Max: | 2.0178 | at alpha= | 19.5 | deg
XFOIL ncrit=9 |  |  |  | L/D Max: | 167.225 | at alpha= | 2 | deg
Re: | 18000000 |  |  | Cd Min: | 0.05791 | at alpha= | 20 | deg
Mach: | 0 |  |  | Cl=0 at alpha= | -4.8658 | deg
|  |  |  | @ Cl=0.1, Cd= | 0.0050508
|  |  |  | @ Cl=0.4, Cd= | 0.0045299
|  |  |  | @ Cl=0.6, Cd= | 0.0044
alpha (deg) | Cl | Cd | Cm | Cl/Cd
-19.5 | -1.364 | 0.04486 | -0.0928 | -30.4057
-19 | -1.3998 | 0.03346 | -0.102 | -41.835
-18 | -1.3843 | 0.02186 | -0.115 | -63.3257
-17.5 | -1.3412 | 0.01993 | -0.1171 | -67.2955
-17 | -1.298 | 0.01815 | -0.1184 | -71.5152
-16.5 | -1.246 | 0.01678 | -0.1203 | -74.2551
-16 | -1.1922 | 0.01578 | -0.1218 | -75.5513
-15.5 | -1.1457 | 0.01465 | -0.1218 | -78.2048
-15 | -1.1015 | 0.01361 | -0.121 | -80.9331
-14.5 | -1.0542 | 0.01277 | -0.1205 | -82.5529
-14 | -1.0082 | 0.01205 | -0.1195 | -83.668
-13.5 | -0.9603 | 0.01144 | -0.1187 | -83.9423
-13 | -0.9097 | 0.01093 | -0.1183 | -83.2296
-12.5 | -0.8583 | 0.01034 | -0.1181 | -83.0077
-12 | -0.8054 | 0.00984 | -0.1181 | -81.8496
-11.5 | -0.7516 | 0.00936 | -0.1181 | -80.2991
-11 | -0.6975 | 0.00886 | -0.1182 | -78.7246
-10.5 | -0.6427 | 0.00842 | -0.1184 | -76.3302
-10 | -0.5872 | 0.00803 | -0.1186 | -73.1258
-9.5 | -0.5314 | 0.00762 | -0.1189 | -69.7375
-9 | -0.4751 | 0.00727 | -0.1192 | -65.3508
-8.5 | -0.4184 | 0.00694 | -0.1195 | -60.2882
-7.5 | -0.3043 | 0.00623 | -0.1203 | -48.8443
-7 | -0.2469 | 0.006 | -0.1207 | -41.15
-6.5 | -0.1892 | 0.00582 | -0.1212 | -32.5086
-6 | -0.1314 | 0.00565 | -0.1216 | -23.2566
-5.5 | -0.0736 | 0.0055 | -0.1221 | -13.3818
-5 | -0.0156 | 0.00532 | -0.1225 | -2.9323
-4.5 | 0.0425 | 0.00517 | -0.123 | 8.2205
-4 | 0.1004 | 0.00505 | -0.1235 | 19.8812
-3.5 | 0.1585 | 0.00493 | -0.124 | 32.1501
-3 | 0.2166 | 0.00483 | -0.1245 | 44.8447
-2.5 | 0.2746 | 0.00473 | -0.125 | 58.055
-2 | 0.3324 | 0.00464 | -0.1255 | 71.6379
-1.5 | 0.3903 | 0.00454 | -0.126 | 85.9692
-1 | 0.448 | 0.00448 | -0.1265 | 100
-0.5 | 0.5055 | 0.00441 | -0.1269 | 114.6259
0 | 0.5629 | 0.0044 | -0.1274 | 127.9318
0.5 | 0.6203 | 0.0044 | -0.1279 | 140.9773
1 | 0.677 | 0.00443 | -0.1283 | 152.8217
1.5 | 0.7334 | 0.00455 | -0.1285 | 161.1868
2 | 0.7893 | 0.00472 | -0.1287 | 167.2246
2.5 | 0.8431 | 0.0051 | -0.1286 | 165.3137
3 | 0.8978 | 0.00539 | -0.1286 | 166.5677
3.5 | 0.9522 | 0.0057 | -0.1286 | 167.0526
4.5 | 1.0591 | 0.00645 | -0.1282 | 164.2016
5 | 1.1115 | 0.00688 | -0.1278 | 161.5552
5.5 | 1.1632 | 0.00737 | -0.1273 | 157.829
6 | 1.2151 | 0.00781 | -0.1269 | 155.5826
6.5 | 1.2664 | 0.00826 | -0.1263 | 153.3172
7 | 1.3167 | 0.00878 | -0.1256 | 149.9658
7.5 | 1.3675 | 0.00919 | -0.1251 | 148.803
8 | 1.4184 | 0.00957 | -0.1245 | 148.2132
8.5 | 1.4688 | 0.00989 | -0.124 | 148.5137
9 | 1.5152 | 0.01018 | -0.1225 | 148.8409
9.5 | 1.5637 | 0.01066 | -0.1216 | 146.6886
10 | 1.6105 | 0.01122 | -0.1204 | 143.5383
10.5 | 1.6544 | 0.01192 | -0.1187 | 138.7919
11 | 1.6981 | 0.01254 | -0.117 | 135.4147
11.5 | 1.74 | 0.0132 | -0.1151 | 131.8182
12 | 1.7791 | 0.01391 | -0.1126 | 127.9008
12.5 | 1.8078 | 0.01462 | -0.1082 | 123.6525
13 | 1.8331 | 0.01543 | -0.1033 | 118.801
13.5 | 1.858 | 0.01642 | -0.0987 | 113.1547
14 | 1.8816 | 0.01757 | -0.0944 | 107.0916
14.5 | 1.9037 | 0.01893 | -0.0902 | 100.5652
15 | 1.9243 | 0.02052 | -0.0863 | 93.7768
15.5 | 1.9421 | 0.02245 | -0.0825 | 86.5078
16 | 1.9573 | 0.02475 | -0.0789 | 79.0828
16.5 | 1.9726 | 0.02729 | -0.0759 | 72.2829
17 | 1.9861 | 0.03018 | -0.0733 | 65.8085
17.5 | 1.9954 | 0.03368 | -0.071 | 59.2458
18 | 2.0058 | 0.03732 | -0.0692 | 53.746
18.5 | 2.0106 | 0.04182 | -0.0678 | 48.0775
19 | 2.0163 | 0.04647 | -0.0669 | 43.3893
19.5 | 2.0178 | 0.0519 | -0.0665 | 38.8786
20 | 2.0168 | 0.05791 | -0.0666 | 34.8265

## 139. Re 18M Mach 0.10 (1)
BIGFOIL.COM POLAR EXPORT
e393
EPPLER 393 |  |  |  | Cl Max: | 1.461 | at alpha= | 9 | deg
JavaFoil+Calcfoil stall+Eppler ext transition |  |  |  | L/D Max: | 172.403 | at alpha= | 3.5 | deg
Re: | 18000000 |  |  | Cd Min: | 0.00439 | at alpha= | -0.5 | deg
Mach: | 0.1 |  |  | Cl=0 at alpha= | -5.0339 | deg
|  |  |  | @ Cl=0.1, Cd= | 0.004674
|  |  |  | @ Cl=0.4, Cd= | 0.0044383
|  |  |  | @ Cl=0.6, Cd= | 0.0044459
alpha (deg) | Cl | Cd | Cm | Cl/Cd
-14.5 | -0.348 | 0.09444 | -0.06 | -3.688
-14 | -0.36 | 0.08924 | -0.061 | -4.034
-13.5 | -0.37 | 0.08394 | -0.062 | -4.408
-13 | -0.378 | 0.07842 | -0.064 | -4.826
-12.5 | -0.385 | 0.07262 | -0.066 | -5.298
-12 | -0.388 | 0.06744 | -0.068 | -5.75
-11.5 | -0.388 | 0.06198 | -0.071 | -6.259
-11 | -0.384 | 0.05756 | -0.073 | -6.663
-10.5 | -0.398 | 0.02996 | -0.093 | -13.288
-10 | -0.403 | 0.01966 | -0.103 | -20.51
-9.5 | -0.414 | 0.00596 | -0.114 | -69.417
-9 | -0.385 | 0.00574 | -0.115 | -67.128
-8.5 | -0.351 | 0.00559 | -0.115 | -62.763
-8 | -0.311 | 0.00543 | -0.116 | -57.247
-7.5 | -0.267 | 0.0053 | -0.116 | -50.29
-7 | -0.218 | 0.00517 | -0.117 | -42.184
-6.5 | -0.166 | 0.005 | -0.117 | -33.242
-6 | -0.111 | 0.00489 | -0.118 | -22.784
-5.5 | -0.055 | 0.00479 | -0.118 | -11.379
-5 | 0.004 | 0.00472 | -0.118 | 0.829
-4.5 | 0.064 | 0.00471 | -0.119 | 13.65
-4 | 0.124 | 0.00465 | -0.119 | 26.785
-3.5 | 0.185 | 0.00453 | -0.12 | 40.714
-3 | 0.245 | 0.00456 | -0.12 | 53.705
-2.5 | 0.305 | 0.00448 | -0.121 | 68.035
-2 | 0.365 | 0.00445 | -0.121 | 82.003
-1.5 | 0.425 | 0.00443 | -0.122 | 95.969
-1 | 0.485 | 0.00442 | -0.122 | 109.753
-0.5 | 0.545 | 0.00439 | -0.122 | 123.939
0 | 0.604 | 0.00445 | -0.123 | 135.921
0.5 | 0.664 | 0.00458 | -0.123 | 144.838
1 | 0.724 | 0.00478 | -0.124 | 151.386
1.5 | 0.783 | 0.00493 | -0.124 | 158.771
2 | 0.842 | 0.00513 | -0.125 | 164.312
2.5 | 0.899 | 0.00536 | -0.125 | 167.855
3 | 0.958 | 0.0056 | -0.125 | 170.977
3.5 | 1.016 | 0.00589 | -0.126 | 172.403
4 | 1.073 | 0.00623 | -0.126 | 172.169
4.5 | 1.13 | 0.00659 | -0.127 | 171.485
5 | 1.186 | 0.00702 | -0.127 | 168.967
5.5 | 1.241 | 0.00751 | -0.127 | 165.225
6 | 1.289 | 0.00981 | -0.128 | 131.344
6.5 | 1.333 | 0.0102 | -0.128 | 130.695
7 | 1.372 | 0.01061 | -0.129 | 129.327
7.5 | 1.405 | 0.01133 | -0.129 | 124.045
8 | 1.432 | 0.01169 | -0.129 | 122.448
8.5 | 1.45 | 0.01207 | -0.13 | 120.186
9 | 1.461 | 0.01271 | -0.13 | 114.966
9.5 | 1.458 | 0.00938 | -0.13 | 155.427
10 | 1.449 | 0.01364 | -0.13 | 106.209
10.5 | 1.432 | 0.01429 | -0.13 | 100.181
11 | 1.406 | 0.01496 | -0.13 | 93.963
11.5 | 1.372 | 0.01577 | -0.131 | 87.046
12 | 1.332 | 0.01657 | -0.131 | 80.395
12.5 | 1.285 | 0.01746 | -0.131 | 73.591
13 | 1.233 | 0.01836 | -0.131 | 67.128
13.5 | 1.176 | 0.01956 | -0.13 | 60.087
14 | 1.116 | 0.02098 | -0.13 | 53.176

## 140. Re 18M Mach 0.10 (2)
BIGFOIL.COM POLAR EXPORT
e393
EPPLER 393 |  |  |  | Cl Max: | 2.005 | at alpha= | 19 | deg
XFOIL ncrit=9 |  |  |  | L/D Max: | 168.053 | at alpha= | 3.5 | deg
Re: | 18000000 |  |  | Cd Min: | 0.0711 | at alpha= | -18.5 | deg
Mach: | 0.1 |  |  | Cl=0 at alpha= | -4.8615 | deg
|  |  |  | @ Cl=0.1, Cd= | 0.0050516
|  |  |  | @ Cl=0.4, Cd= | 0.0045322
|  |  |  | @ Cl=0.6, Cd= | 0.0044
alpha (deg) | Cl | Cd | Cm | Cl/Cd
-18.5 | -1.1305 | 0.0711 | -0.0741 | -15.9001
-17.5 | -1.3272 | 0.02544 | -0.115 | -52.1698
-17 | -1.3018 | 0.02103 | -0.1211 | -61.902
-16.5 | -1.2588 | 0.01909 | -0.1223 | -65.9403
-16 | -1.2021 | 0.01777 | -0.1245 | -67.6477
-15.5 | -1.1507 | 0.01619 | -0.1259 | -71.0747
-15 | -1.1088 | 0.01482 | -0.1248 | -74.8178
-14.5 | -1.0626 | 0.0138 | -0.1239 | -77
-14 | -1.0173 | 0.01289 | -0.1225 | -78.9216
-13.5 | -0.9701 | 0.01217 | -0.1214 | -79.7124
-13 | -0.9192 | 0.01158 | -0.1207 | -79.3782
-12.5 | -0.8676 | 0.01088 | -0.1203 | -79.7426
-12 | -0.8142 | 0.0103 | -0.12 | -79.0485
-11.5 | -0.7598 | 0.00976 | -0.1199 | -77.8484
-11 | -0.7051 | 0.00918 | -0.1198 | -76.8083
-10.5 | -0.6497 | 0.00867 | -0.1198 | -74.9366
-10 | -0.5936 | 0.00823 | -0.1199 | -72.1264
-9.5 | -0.5371 | 0.00778 | -0.1201 | -69.036
-9 | -0.4801 | 0.00739 | -0.1203 | -64.9662
-8.5 | -0.4229 | 0.00703 | -0.1206 | -60.1565
-7.5 | -0.3075 | 0.00629 | -0.1212 | -48.8871
-7 | -0.2496 | 0.00603 | -0.1216 | -41.393
-6.5 | -0.1914 | 0.00585 | -0.122 | -32.7179
-5 | -0.0162 | 0.00534 | -0.1232 | -3.0337
-4.5 | 0.0423 | 0.00518 | -0.1237 | 8.166
-4 | 0.1007 | 0.00505 | -0.1242 | 19.9406
-3.5 | 0.1592 | 0.00493 | -0.1246 | 32.2921
-3 | 0.2177 | 0.00483 | -0.1251 | 45.0725
-2.5 | 0.276 | 0.00473 | -0.1256 | 58.351
-2 | 0.3342 | 0.00464 | -0.1261 | 72.0259
-1.5 | 0.3924 | 0.00454 | -0.1266 | 86.4317
-1 | 0.4506 | 0.00448 | -0.1271 | 100.5804
-0.5 | 0.5084 | 0.00441 | -0.1276 | 115.2834
0 | 0.5662 | 0.0044 | -0.128 | 128.6818
0.5 | 0.6239 | 0.0044 | -0.1285 | 141.7955
1.5 | 0.7377 | 0.00455 | -0.1292 | 162.1319
2.5 | 0.8481 | 0.0051 | -0.1292 | 166.2941
3 | 0.9031 | 0.0054 | -0.1292 | 167.2407
3.5 | 0.9579 | 0.0057 | -0.1291 | 168.0526
4 | 1.0124 | 0.00603 | -0.129 | 167.8939
4.5 | 1.0654 | 0.00647 | -0.1287 | 164.6677
5 | 1.1182 | 0.00691 | -0.1283 | 161.8234
6 | 1.2224 | 0.00784 | -0.1272 | 155.9184
6.5 | 1.274 | 0.00831 | -0.1266 | 153.3093
7 | 1.3244 | 0.00885 | -0.1258 | 149.6497
7.5 | 1.3758 | 0.00926 | -0.1252 | 148.5745
8 | 1.427 | 0.00964 | -0.1246 | 148.029
9 | 1.5245 | 0.01027 | -0.1223 | 148.4421
9.5 | 1.5731 | 0.01078 | -0.1213 | 145.9276
10 | 1.6193 | 0.0114 | -0.1198 | 142.0439
11 | 1.7072 | 0.01274 | -0.116 | 134.0031
11.5 | 1.7485 | 0.01343 | -0.1138 | 130.1936
12 | 1.785 | 0.01417 | -0.1106 | 125.9704
12.5 | 1.8094 | 0.01494 | -0.1051 | 121.1111
13 | 1.8351 | 0.01585 | -0.1003 | 115.7792
13.5 | 1.8599 | 0.01696 | -0.0957 | 109.6639
14 | 1.8829 | 0.01825 | -0.0913 | 103.1726
14.5 | 1.904 | 0.0198 | -0.087 | 96.1616
15 | 1.9236 | 0.0216 | -0.0831 | 89.0556
15.5 | 1.9407 | 0.02377 | -0.0794 | 81.6449
16 | 1.9552 | 0.02636 | -0.076 | 74.173
16.5 | 1.9695 | 0.02921 | -0.0731 | 67.4255
17 | 1.9817 | 0.03247 | -0.0707 | 61.0317
17.5 | 1.9891 | 0.03644 | -0.0686 | 54.5856
18 | 1.9982 | 0.04054 | -0.0671 | 49.2896
18.5 | 2.001 | 0.04556 | -0.0659 | 43.9201
19 | 2.005 | 0.05077 | -0.0654 | 39.4918
19.5 | 2.0038 | 0.05688 | -0.0654 | 35.2286
20 | 2.0001 | 0.06368 | -0.066 | 31.4086

## 141. Re 18M Mach 0.25 (1)
BIGFOIL.COM POLAR EXPORT
e393
EPPLER 393 |  |  |  | Cl Max: | 1.452 | at alpha= | 8.5 | deg
JavaFoil+Calcfoil stall+Eppler ext transition |  |  |  | L/D Max: | 173.882 | at alpha= | 3.5 | deg
Re: | 18000000 |  |  | Cd Min: | 0.00442 | at alpha= | -0.5 | deg
Mach: | 0.25 |  |  | Cl=0 at alpha= | -5.0333 | deg
|  |  |  | @ Cl=0.1, Cd= | 0.004709
|  |  |  | @ Cl=0.4, Cd= | 0.0044779
|  |  |  | @ Cl=0.6, Cd= | 0.0044593
alpha (deg) | Cl | Cd | Cm | Cl/Cd
-14 | -0.053 | 0.09163 | -0.061 | -0.583
-13.5 | -0.123 | 0.08821 | -0.06 | -1.399
-13 | -0.174 | 0.08439 | -0.059 | -2.065
-12.5 | -0.213 | 0.08102 | -0.058 | -2.63
-12 | -0.246 | 0.07546 | -0.06 | -3.255
-11.5 | -0.272 | 0.07033 | -0.062 | -3.865
-11 | -0.291 | 0.06593 | -0.063 | -4.416
-10.5 | -0.304 | 0.05975 | -0.068 | -5.096
-10 | -0.311 | 0.05348 | -0.074 | -5.812
-9.5 | -0.318 | 0.03775 | -0.089 | -8.431
-9 | -0.34 | 0.01817 | -0.11 | -18.701
-8.5 | -0.336 | 0.0059 | -0.118 | -57.018
-8 | -0.304 | 0.00567 | -0.119 | -53.656
-7.5 | -0.265 | 0.00549 | -0.119 | -48.259
-7 | -0.219 | 0.00533 | -0.12 | -41.112
-6.5 | -0.168 | 0.00515 | -0.12 | -32.645
-6 | -0.113 | 0.00505 | -0.121 | -22.453
-5.5 | -0.056 | 0.00491 | -0.121 | -11.359
-5 | 0.004 | 0.0048 | -0.122 | 0.835
-4.5 | 0.066 | 0.00472 | -0.122 | 13.988
-4 | 0.128 | 0.0047 | -0.123 | 27.184
-3.5 | 0.19 | 0.00458 | -0.123 | 41.394
-3 | 0.251 | 0.00451 | -0.124 | 55.796
-2.5 | 0.313 | 0.00452 | -0.124 | 69.28
-2 | 0.375 | 0.00449 | -0.124 | 83.573
-1.5 | 0.437 | 0.00446 | -0.125 | 97.836
-1 | 0.498 | 0.00444 | -0.125 | 112.067
-0.5 | 0.56 | 0.00442 | -0.126 | 126.481
0 | 0.621 | 0.00448 | -0.126 | 138.483
0.5 | 0.682 | 0.00462 | -0.127 | 147.605
1 | 0.744 | 0.00482 | -0.127 | 154.098
1.5 | 0.805 | 0.00498 | -0.128 | 161.436
2 | 0.866 | 0.00519 | -0.128 | 166.714
2.5 | 0.924 | 0.00544 | -0.128 | 169.91
3 | 0.984 | 0.0057 | -0.129 | 172.704
3.5 | 1.043 | 0.006 | -0.129 | 173.882
4 | 1.103 | 0.00637 | -0.13 | 173.199
4.5 | 1.161 | 0.00675 | -0.13 | 171.988
5 | 1.218 | 0.00722 | -0.131 | 168.769
5.5 | 1.273 | 0.00774 | -0.131 | 164.538
6 | 1.321 | 0.01023 | -0.131 | 129.176
6.5 | 1.364 | 0.01072 | -0.132 | 127.201
7 | 1.4 | 0.01154 | -0.132 | 121.361
7.5 | 1.428 | 0.01194 | -0.132 | 119.633
8 | 1.446 | 0.01243 | -0.133 | 116.326
8.5 | 1.452 | 0.01293 | -0.133 | 112.311
9 | 1.441 | 0.00983 | -0.133 | 146.688
9.5 | 1.419 | 0.0141 | -0.133 | 100.695
10 | 1.383 | 0.01477 | -0.133 | 93.675
10.5 | 1.332 | 0.01553 | -0.134 | 85.774
11 | 1.267 | 0.01644 | -0.134 | 77.06
11.5 | 1.187 | 0.01736 | -0.134 | 68.377
12 | 1.095 | 0.0186 | -0.134 | 58.863
12.5 | 0.992 | 0.01986 | -0.133 | 49.929
13 | 0.88 | 0.02141 | -0.133 | 41.127
13.5 | 0.762 | 0.02365 | -0.132 | 32.222

## 142. Re 18M Mach 0.25 (2)
BIGFOIL.COM POLAR EXPORT
e393
EPPLER 393 |  |  |  | Cl Max: | 1.904 | at alpha= | 15.5 | deg
XFOIL ncrit=9 |  |  |  | L/D Max: | 173.319 | at alpha= | 2 | deg
Re: | 18000000 |  |  | Cd Min: | 0.22673 | at alpha= | -19.5 | deg
Mach: | 0.25 |  |  | Cl=0 at alpha= | -4.8358 | deg
|  |  |  | @ Cl=0.1, Cd= | 0.0051041
|  |  |  | @ Cl=0.4, Cd= | 0.0045658
|  |  |  | @ Cl=0.6, Cd= | 0.0044027
alpha (deg) | Cl | Cd | Cm | Cl/Cd
-19.5 | -0.5476 | 0.22673 | 0.0049 | -2.4152
-19 | -0.5312 | 0.21973 | 0.0012 | -2.4175
-18.5 | -0.5149 | 0.21274 | -0.0024 | -2.4203
-16.5 | -0.4738 | 0.17137 | -0.0219 | -2.7648
-16 | -0.4452 | 0.16645 | -0.0267 | -2.6747
-15.5 | -0.4266 | 0.15876 | -0.0318 | -2.6871
-15 | -0.411 | 0.14946 | -0.0378 | -2.7499
-14.5 | -0.3907 | 0.14135 | -0.0439 | -2.7641
-14 | -0.488 | 0.11364 | -0.0515 | -4.2943
-13.5 | -0.7789 | 0.05453 | -0.0961 | -14.2839
-13 | -0.753 | 0.0308 | -0.1362 | -24.4481
-12.5 | -0.819 | 0.02399 | -0.1348 | -34.1392
-12 | -0.8095 | 0.01983 | -0.1326 | -40.822
-11.5 | -0.7751 | 0.01682 | -0.1311 | -46.082
-11 | -0.7347 | 0.01372 | -0.1298 | -53.5496
-10.5 | -0.6824 | 0.01194 | -0.1288 | -57.1524
-10 | -0.6253 | 0.01074 | -0.128 | -58.2216
-9.5 | -0.5677 | 0.0095 | -0.1274 | -59.7579
-9 | -0.5082 | 0.00864 | -0.1269 | -58.8194
-8.5 | -0.448 | 0.00789 | -0.1266 | -56.7807
-8 | -0.3873 | 0.00727 | -0.1264 | -53.2737
-7 | -0.2649 | 0.00631 | -0.1263 | -41.981
-6.5 | -0.2037 | 0.00598 | -0.1264 | -34.0635
-6 | -0.1423 | 0.00577 | -0.1266 | -24.662
-5.5 | -0.0811 | 0.00559 | -0.1268 | -14.5081
-5 | -0.0201 | 0.00543 | -0.1271 | -3.7017
-4.5 | 0.0411 | 0.00523 | -0.1274 | 7.8585
-4 | 0.1019 | 0.0051 | -0.1278 | 19.9804
-3.5 | 0.1626 | 0.00497 | -0.1282 | 32.7163
-3 | 0.2234 | 0.00485 | -0.1286 | 46.0619
-2.5 | 0.2839 | 0.00476 | -0.1291 | 59.6429
-2 | 0.3442 | 0.00464 | -0.1296 | 74.181
-1.5 | 0.4044 | 0.00456 | -0.13 | 88.6842
-1 | 0.4646 | 0.00449 | -0.1305 | 103.4744
-0.5 | 0.5246 | 0.0044 | -0.1311 | 119.2273
0 | 0.5842 | 0.0044 | -0.1315 | 132.7727
0.5 | 0.6439 | 0.00441 | -0.132 | 146.0091
1 | 0.7031 | 0.00442 | -0.1324 | 159.0724
1.5 | 0.7617 | 0.00455 | -0.1326 | 167.4066
2 | 0.8198 | 0.00473 | -0.1328 | 173.3192
2.5 | 0.8759 | 0.00511 | -0.1326 | 171.409
3 | 0.9327 | 0.00544 | -0.1324 | 171.4522
3.5 | 0.9896 | 0.00574 | -0.1323 | 172.4042
4 | 1.0457 | 0.00611 | -0.132 | 171.1457
4.5 | 1.1004 | 0.00659 | -0.1314 | 166.9803
5 | 1.1552 | 0.00704 | -0.1308 | 164.0909
5.5 | 1.2088 | 0.00758 | -0.1299 | 159.4723
6 | 1.2626 | 0.00808 | -0.1291 | 156.2624
6.5 | 1.3151 | 0.00865 | -0.1279 | 152.0347
7 | 1.3671 | 0.00924 | -0.1266 | 147.9545
7.5 | 1.4209 | 0.00965 | -0.1256 | 147.2435
8 | 1.4742 | 0.01006 | -0.1245 | 146.5408
8.5 | 1.5268 | 0.01044 | -0.1232 | 146.2452
10 | 1.6678 | 0.01227 | -0.1159 | 135.925
10.5 | 1.7093 | 0.01313 | -0.1124 | 130.1828
11 | 1.7393 | 0.01397 | -0.1068 | 124.5025
11.5 | 1.7669 | 0.01491 | -0.101 | 118.5044
12 | 1.7924 | 0.01611 | -0.0953 | 111.2601
12.5 | 1.8158 | 0.01758 | -0.0898 | 103.2878
13 | 1.8392 | 0.01924 | -0.0848 | 95.5925
13.5 | 1.8573 | 0.02145 | -0.0798 | 86.5874
14 | 1.8745 | 0.024 | -0.0754 | 78.1042
14.5 | 1.889 | 0.02706 | -0.0714 | 69.8078
15 | 1.8993 | 0.03079 | -0.068 | 61.6856
15.5 | 1.904 | 0.03539 | -0.0651 | 53.8005
16 | 1.9006 | 0.04119 | -0.0628 | 46.1423
16.5 | 1.8971 | 0.04752 | -0.0615 | 39.9221
17 | 1.8847 | 0.05541 | -0.0612 | 34.0137
17.5 | 1.8632 | 0.06504 | -0.0622 | 28.647
18 | 1.8386 | 0.07589 | -0.0646 | 24.2272
18.5 | 1.8077 | 0.08848 | -0.0687 | 20.4306
19 | 1.7752 | 0.10208 | -0.0741 | 17.3903
19.5 | 1.7412 | 0.11657 | -0.081 | 14.9369
20 | 1.7063 | 0.13183 | -0.0891 | 12.9432

## 143. Re 18M Mach 0.50 (1)
BIGFOIL.COM POLAR EXPORT
e393
EPPLER 393 |  |  |  | Cl Max: | 1.471 | at alpha= | 6.5 | deg
JavaFoil+Calcfoil stall+Eppler ext transition |  |  |  | L/D Max: | 178.343 | at alpha= | 3 | deg
Re: | 18000000 |  |  | Cd Min: | 0.0046 | at alpha= | -0.5 | deg
Mach: | 0.5 |  |  | Cl=0 at alpha= | -5.0317 | deg
|  |  |  | @ Cl=0.1, Cd= | 0.0050897
|  |  |  | @ Cl=0.4, Cd= | 0.0047265
|  |  |  | @ Cl=0.6, Cd= | 0.0046151
alpha (deg) | Cl | Cd | Cm | Cl/Cd
-20 | -1.677 | 0.16604 | -0.072 | -10.098
-19.5 | -1.621 | 0.1607 | -0.072 | -10.09
-19 | -1.571 | 0.14238 | -0.074 | -11.035
-18.5 | -1.518 | 0.13281 | -0.076 | -11.432
-18 | -1.462 | 0.12615 | -0.076 | -11.593
-17.5 | -1.404 | 0.12277 | -0.075 | -11.435
-17 | -1.345 | 0.12094 | -0.074 | -11.125
-16.5 | -1.288 | 0.11746 | -0.072 | -10.964
-16 | -1.23 | 0.11444 | -0.071 | -10.744
-15.5 | -1.172 | 0.11091 | -0.069 | -10.566
-15 | -1.116 | 0.10577 | -0.069 | -10.552
-14.5 | -1.061 | 0.10489 | -0.07 | -10.117
-14 | -1.007 | 0.09709 | -0.072 | -10.372
-13.5 | -0.95 | 0.09194 | -0.072 | -10.337
-13 | -0.459 | 0.08654 | -0.071 | -5.304
-12.5 | -0.43 | 0.08197 | -0.07 | -5.241
-12 | -0.401 | 0.07623 | -0.071 | -5.259
-11.5 | -0.372 | 0.07072 | -0.072 | -5.263
-11 | -0.344 | 0.06517 | -0.075 | -5.278
-10.5 | -0.312 | 0.07201 | -0.065 | -4.338
-10 | -0.284 | 0.06416 | -0.069 | -4.432
-9.5 | -0.257 | 0.05733 | -0.075 | -4.476
-9 | -0.23 | 0.0493 | -0.084 | -4.67
-8.5 | -0.218 | 0.02371 | -0.113 | -9.203
-8 | -0.204 | 0.02307 | -0.129 | -8.838
-7.5 | -0.174 | 0.00662 | -0.133 | -26.271
-7 | -0.111 | 0.04663 | -0.062 | -2.389
-6.5 | -0.084 | 0.04003 | -0.078 | -2.096
-6 | -0.11 | 0.00606 | -0.135 | -18.092
-5.5 | -0.059 | 0.00569 | -0.136 | -10.332
-5 | 0.004 | 0.00539 | -0.136 | 0.808
-4.5 | 0.074 | 0.00515 | -0.137 | 14.329
-4 | 0.143 | 0.00499 | -0.137 | 28.636
-3.5 | 0.212 | 0.00488 | -0.138 | 43.483
-3 | 0.281 | 0.00485 | -0.138 | 57.931
-2.5 | 0.35 | 0.00477 | -0.139 | 73.443
-2 | 0.419 | 0.00471 | -0.139 | 88.916
-1.5 | 0.488 | 0.00467 | -0.14 | 104.569
-1 | 0.557 | 0.00464 | -0.14 | 120.058
-0.5 | 0.626 | 0.0046 | -0.141 | 136.066
0 | 0.694 | 0.00467 | -0.141 | 148.707
0.5 | 0.763 | 0.00483 | -0.142 | 157.931
1 | 0.831 | 0.00506 | -0.142 | 164.166
1.5 | 0.9 | 0.00523 | -0.143 | 171.896
2 | 0.968 | 0.00552 | -0.143 | 175.269
2.5 | 1.032 | 0.00583 | -0.144 | 176.813
3 | 1.098 | 0.00616 | -0.144 | 178.343
3.5 | 1.164 | 0.00658 | -0.145 | 176.876
4 | 1.229 | 0.00705 | -0.145 | 174.272
4.5 | 1.293 | 0.00759 | -0.145 | 170.333
5 | 1.355 | 0.00828 | -0.146 | 163.665
5.5 | 1.412 | 0.01184 | -0.146 | 119.285
6 | 1.452 | 0.01262 | -0.147 | 115.045
6.5 | 1.471 | 0.01408 | -0.147 | 104.492
7 | 1.451 | 0.01513 | -0.148 | 95.866
7.5 | 1.317 | 0.0106 | -0.147 | 124.253
8 | 0.871 | 0.01644 | -0.147 | 53.007
8.5 | 0.899 | 0.01849 | -0.147 | 48.627
9 | 0.929 | 0.01931 | -0.147 | 48.095
9.5 | 0.948 | 0.02245 | -0.146 | 42.228
10 | 0.981 | 0.02199 | -0.146 | 44.605
10.5 | 0.997 | 0.02569 | -0.144 | 38.793
11 | 1.011 | 0.03028 | -0.142 | 33.389
11.5 | 0.896 | 0.08429 | -0.09 | 10.626

## 144. Re 18M Mach 0.50 (2)
BIGFOIL.COM POLAR EXPORT
e393
EPPLER 393 |  |  |  | Cl Max: | 1.6737 | at alpha= | 9 | deg
XFOIL ncrit=9 |  |  |  | L/D Max: | 197.539 | at alpha= | 2.5 | deg
Re: | 18000000 |  |  | Cd Min: | 0.19737 | at alpha= | -16.5 | deg
Mach: | 0.5 |  |  | Cl=0 at alpha= | -4.7157 | deg
|  |  |  | @ Cl=0.1, Cd= | 0.0053449
|  |  |  | @ Cl=0.4, Cd= | 0.0047312
|  |  |  | @ Cl=0.6, Cd= | 0.0045012
alpha (deg) | Cl | Cd | Cm | Cl/Cd
-16.5 | -0.4359 | 0.19737 | -0.0239 | -2.2085
-16 | -0.4091 | 0.18861 | -0.0303 | -2.169
-15.5 | -0.3811 | 0.18085 | -0.0364 | -2.1073
-15 | -0.3632 | 0.17545 | -0.0378 | -2.0701
-14.5 | -0.3368 | 0.16671 | -0.044 | -2.0203
-13.5 | -0.2121 | 0.14102 | -0.0821 | -1.504
-13 | -0.2128 | 0.12924 | -0.0858 | -1.6465
-12.5 | -0.2022 | 0.12116 | -0.089 | -1.6689
-12 | -0.1893 | 0.11368 | -0.0923 | -1.6652
-11.5 | -0.1723 | 0.10727 | -0.0954 | -1.6062
-11 | -0.1641 | 0.09903 | -0.0992 | -1.6571
-10.5 | -0.1529 | 0.09181 | -0.1026 | -1.6654
-10 | -0.1468 | 0.08398 | -0.1064 | -1.748
-9.5 | -0.1565 | 0.07399 | -0.1115 | -2.1152
-9 | -0.154 | 0.06658 | -0.1153 | -2.313
-8.5 | -0.1591 | 0.05848 | -0.1197 | -2.7206
-8 | -0.1708 | 0.04995 | -0.1244 | -3.4194
-7.5 | -0.1885 | 0.03918 | -0.132 | -4.8111
-7 | -0.2001 | 0.03036 | -0.141 | -6.5909
-6.5 | -0.203 | 0.02088 | -0.1446 | -9.7222
-6 | -0.1815 | 0.01073 | -0.1464 | -16.9152
-5.5 | -0.117 | 0.00659 | -0.1458 | -17.7542
-5 | -0.0419 | 0.00585 | -0.1449 | -7.1624
-4.5 | 0.0318 | 0.00557 | -0.1443 | 5.7092
-4 | 0.1045 | 0.00533 | -0.144 | 19.606
-3.5 | 0.1764 | 0.00516 | -0.1439 | 34.186
-3 | 0.2474 | 0.00501 | -0.144 | 49.3812
-2.5 | 0.3178 | 0.00491 | -0.1443 | 64.7251
-2 | 0.3881 | 0.00475 | -0.1447 | 81.7053
-1.5 | 0.4578 | 0.00464 | -0.1452 | 98.6638
-1 | 0.5269 | 0.00457 | -0.1456 | 115.2954
0 | 0.6651 | 0.00444 | -0.1468 | 149.7973
0.5 | 0.7336 | 0.00446 | -0.1472 | 164.4843
1 | 0.8025 | 0.00444 | -0.1477 | 180.7432
1.5 | 0.8706 | 0.00455 | -0.1479 | 191.3407
2 | 0.9376 | 0.00477 | -0.1478 | 196.5618
2.5 | 1.0035 | 0.00508 | -0.1474 | 197.5394
3 | 1.0658 | 0.00565 | -0.1462 | 188.6372
3.5 | 1.1304 | 0.00608 | -0.1452 | 185.9211
4 | 1.1945 | 0.00655 | -0.1439 | 182.3664
4.5 | 1.2572 | 0.00711 | -0.1421 | 176.8214
5 | 1.3187 | 0.00773 | -0.1399 | 170.5951
5.5 | 1.3777 | 0.00847 | -0.137 | 162.6564
6 | 1.434 | 0.00928 | -0.1333 | 154.5259
6.5 | 1.4849 | 0.01027 | -0.1284 | 144.5862
7 | 1.5431 | 0.01087 | -0.1244 | 141.9595
7.5 | 1.5896 | 0.01151 | -0.1181 | 138.106
8 | 1.6304 | 0.01236 | -0.1107 | 131.9094
9 | 1.6737 | 0.01591 | -0.0916 | 105.198
9.5 | 1.668 | 0.02007 | -0.0814 | 83.1091

## 145. Re 20M Mach 0.00 (1)
BIGFOIL.COM POLAR EXPORT
e393
EPPLER 393 |  |  |  | Cl Max: | 1.462 | at alpha= | 9.5 | deg
JavaFoil+Calcfoil stall+Eppler ext transition |  |  |  | L/D Max: | 172.981 | at alpha= | 4.5 | deg
Re: | 20000000 |  |  | Cd Min: | 0.0044 | at alpha= | -1.5 | deg
Mach: | 0 |  |  | Cl=0 at alpha= | -5.0345 | deg
|  |  |  | @ Cl=0.1, Cd= | 0.004614
|  |  |  | @ Cl=0.4, Cd= | 0.0044077
|  |  |  | @ Cl=0.6, Cd= | 0.004518
alpha (deg) | Cl | Cd | Cm | Cl/Cd
-15 | -0.369 | 0.0963 | -0.061 | -3.835
-14.5 | -0.379 | 0.09233 | -0.061 | -4.104
-14 | -0.388 | 0.08663 | -0.063 | -4.478
-13.5 | -0.396 | 0.08096 | -0.064 | -4.885
-13 | -0.401 | 0.0759 | -0.066 | -5.281
-12.5 | -0.405 | 0.06939 | -0.069 | -5.834
-12 | -0.405 | 0.06459 | -0.071 | -6.269
-11.5 | -0.404 | 0.05723 | -0.075 | -7.061
-11 | -0.405 | 0.045 | -0.084 | -9.001
-10.5 | -0.418 | 0.02346 | -0.098 | -17.799
-10 | -0.444 | 0.00604 | -0.113 | -73.475
-9.5 | -0.418 | 0.00581 | -0.114 | -71.941
-9 | -0.388 | 0.0056 | -0.114 | -69.179
-8.5 | -0.352 | 0.00549 | -0.115 | -64.135
-8 | -0.311 | 0.00535 | -0.115 | -58.158
-7.5 | -0.267 | 0.00522 | -0.116 | -51.036
-7 | -0.218 | 0.00505 | -0.116 | -43.141
-6.5 | -0.166 | 0.00493 | -0.116 | -33.647
-6 | -0.111 | 0.00484 | -0.117 | -22.948
-5.5 | -0.054 | 0.00479 | -0.117 | -11.335
-5 | 0.004 | 0.00466 | -0.118 | 0.835
-4.5 | 0.064 | 0.00465 | -0.118 | 13.751
-4 | 0.124 | 0.00459 | -0.119 | 26.979
-3.5 | 0.184 | 0.00448 | -0.119 | 40.958
-3 | 0.243 | 0.00455 | -0.12 | 53.568
-2.5 | 0.303 | 0.00446 | -0.12 | 68.018
-2 | 0.363 | 0.00442 | -0.121 | 82.099
-1.5 | 0.423 | 0.0044 | -0.121 | 95.973
-1 | 0.482 | 0.00447 | -0.121 | 108.003
-0.5 | 0.542 | 0.0044 | -0.122 | 123.032
0 | 0.601 | 0.00452 | -0.122 | 133.124
0.5 | 0.661 | 0.00463 | -0.123 | 142.701
1 | 0.72 | 0.00479 | -0.123 | 150.183
1.5 | 0.779 | 0.00497 | -0.124 | 156.87
2 | 0.838 | 0.00515 | -0.124 | 162.703
2.5 | 0.895 | 0.00534 | -0.124 | 167.632
3 | 0.953 | 0.00558 | -0.125 | 170.789
3.5 | 1.011 | 0.00588 | -0.125 | 171.981
4 | 1.068 | 0.00618 | -0.126 | 172.847
4.5 | 1.125 | 0.0065 | -0.126 | 172.981
5 | 1.181 | 0.00696 | -0.126 | 169.694
5.5 | 1.235 | 0.00739 | -0.127 | 167.091
6 | 1.283 | 0.00963 | -0.127 | 133.247
6.5 | 1.328 | 0.01006 | -0.128 | 131.992
7 | 1.367 | 0.01052 | -0.128 | 130.006
7.5 | 1.401 | 0.01106 | -0.128 | 126.708
8 | 1.428 | 0.01137 | -0.129 | 125.582
8.5 | 1.449 | 0.01174 | -0.129 | 123.367
9 | 1.461 | 0.01231 | -0.129 | 118.741
9.5 | 1.462 | 0.00915 | -0.129 | 159.755
10 | 1.456 | 0.01324 | -0.13 | 109.97
10.5 | 1.443 | 0.01385 | -0.13 | 104.229
11 | 1.423 | 0.0145 | -0.13 | 98.122
11.5 | 1.394 | 0.01528 | -0.13 | 91.246
12 | 1.36 | 0.01597 | -0.13 | 85.136
12.5 | 1.319 | 0.01671 | -0.13 | 78.954
13 | 1.274 | 0.01761 | -0.13 | 72.334
13.5 | 1.223 | 0.01865 | -0.13 | 65.585
14 | 1.17 | 0.01985 | -0.13 | 58.94
14.5 | 1.115 | 0.02127 | -0.129 | 52.402

## 146. Re 20M Mach 0.00 (2)
BIGFOIL.COM POLAR EXPORT
e393
EPPLER 393 |  |  |  | Cl Max: | 2.0339 | at alpha= | 19.5 | deg
XFOIL ncrit=9 |  |  |  | L/D Max: | 167.193 | at alpha= | 4 | deg
Re: | 20000000 |  |  | Cd Min: | 0.05578 | at alpha= | 20 | deg
Mach: | 0 |  |  | Cl=0 at alpha= | -4.8672 | deg
|  |  |  | @ Cl=0.1, Cd= | 0.0049719
|  |  |  | @ Cl=0.4, Cd= | 0.0045216
|  |  |  | @ Cl=0.6, Cd= | 0.0044093
alpha (deg) | Cl | Cd | Cm | Cl/Cd
-19.5 | -1.4215 | 0.03684 | -0.0997 | -38.5858
-19 | -1.4369 | 0.02889 | -0.1059 | -49.7369
-18.5 | -1.4217 | 0.02362 | -0.1125 | -60.1905
-18 | -1.3907 | 0.02047 | -0.1166 | -67.9384
-17.5 | -1.3464 | 0.01879 | -0.1182 | -71.6551
-17 | -1.2997 | 0.01721 | -0.1196 | -75.52
-16.5 | -1.2461 | 0.01593 | -0.1216 | -78.2235
-16 | -1.1965 | 0.01498 | -0.1221 | -79.8732
-15.5 | -1.1526 | 0.01397 | -0.1213 | -82.5054
-15 | -1.1071 | 0.01304 | -0.1206 | -84.9003
-14.5 | -1.0606 | 0.01229 | -0.1197 | -86.2978
-13.5 | -0.9642 | 0.01106 | -0.1183 | -87.179
-13 | -0.913 | 0.01055 | -0.118 | -86.5403
-12.5 | -0.8607 | 0.01 | -0.1179 | -86.07
-12 | -0.8074 | 0.00951 | -0.1179 | -84.9001
-11.5 | -0.7533 | 0.00905 | -0.118 | -83.2376
-11 | -0.6988 | 0.00859 | -0.1182 | -81.3504
-10.5 | -0.6436 | 0.00817 | -0.1184 | -78.776
-10 | -0.588 | 0.0078 | -0.1186 | -75.3846
-9.5 | -0.5319 | 0.00742 | -0.1189 | -71.6846
-9 | -0.4754 | 0.00709 | -0.1192 | -67.0522
-8.5 | -0.4186 | 0.00678 | -0.1196 | -61.7404
-8 | -0.3615 | 0.00649 | -0.12 | -55.7011
-7.5 | -0.3044 | 0.00615 | -0.1203 | -49.4959
-7 | -0.2468 | 0.00591 | -0.1208 | -41.7597
-6.5 | -0.1891 | 0.00572 | -0.1212 | -33.0594
-6 | -0.1314 | 0.00557 | -0.1217 | -23.5907
-5.5 | -0.0733 | 0.00541 | -0.1222 | -13.549
-5 | -0.0154 | 0.00525 | -0.1226 | -2.9333
-4.5 | 0.0426 | 0.00511 | -0.1231 | 8.3366
-4 | 0.1008 | 0.00497 | -0.1236 | 20.2817
-3.5 | 0.1588 | 0.00487 | -0.1241 | 32.6078
-3 | 0.2167 | 0.00479 | -0.1245 | 45.2401
-2.5 | 0.2746 | 0.0047 | -0.125 | 58.4255
-2 | 0.3324 | 0.00461 | -0.1255 | 72.1041
-1.5 | 0.3903 | 0.00453 | -0.126 | 86.1589
-1 | 0.4481 | 0.00448 | -0.1265 | 100.0223
-0.5 | 0.5057 | 0.0044 | -0.127 | 114.9318
0 | 0.5632 | 0.00439 | -0.1275 | 128.2916
0.5 | 0.6203 | 0.00442 | -0.1279 | 140.3394
1 | 0.6769 | 0.00446 | -0.1282 | 151.7713
2 | 0.7887 | 0.0048 | -0.1286 | 164.3125
2.5 | 0.8429 | 0.00514 | -0.1286 | 163.9883
3 | 0.8978 | 0.00541 | -0.1286 | 165.9519
3.5 | 0.9522 | 0.00572 | -0.1286 | 166.4685
4 | 1.0065 | 0.00602 | -0.1285 | 167.1927
4.5 | 1.0595 | 0.00643 | -0.1282 | 164.7745
5 | 1.1119 | 0.00688 | -0.1279 | 161.6134
5.5 | 1.1643 | 0.0073 | -0.1275 | 159.4932
6 | 1.2159 | 0.00776 | -0.127 | 156.6881
6.5 | 1.2675 | 0.0082 | -0.1265 | 154.5732
7 | 1.3179 | 0.0087 | -0.1258 | 151.4828
7.5 | 1.3694 | 0.00908 | -0.1254 | 150.815
8 | 1.4203 | 0.00946 | -0.1248 | 150.1374
8.5 | 1.4712 | 0.00979 | -0.1244 | 150.2758
9 | 1.5205 | 0.0101 | -0.1236 | 150.5446
9.5 | 1.5666 | 0.01048 | -0.1221 | 149.4847
10.5 | 1.6584 | 0.01168 | -0.1194 | 141.9863
11 | 1.7028 | 0.01228 | -0.1178 | 138.6645
11.5 | 1.7453 | 0.01291 | -0.116 | 135.1898
12 | 1.7854 | 0.0136 | -0.1138 | 131.2794
12.5 | 1.819 | 0.0143 | -0.1103 | 127.2028
13 | 1.8431 | 0.01505 | -0.105 | 122.4651
13.5 | 1.868 | 0.01598 | -0.1003 | 116.8961
14 | 1.8927 | 0.01705 | -0.096 | 111.0088
14.5 | 1.9151 | 0.01834 | -0.0917 | 104.422
15 | 1.9359 | 0.01985 | -0.0877 | 97.5264
15.5 | 1.9543 | 0.02166 | -0.0838 | 90.2262
16 | 1.9705 | 0.02382 | -0.0802 | 82.7246
16.5 | 1.9862 | 0.02623 | -0.077 | 75.7225
17 | 2.0002 | 0.02899 | -0.0743 | 68.9962
17.5 | 2.01 | 0.03234 | -0.0718 | 62.1521
18 | 2.0204 | 0.03588 | -0.0698 | 56.3099
18.5 | 2.026 | 0.04018 | -0.0682 | 50.4231
19 | 2.0319 | 0.04471 | -0.0672 | 45.4462
19.5 | 2.0339 | 0.04996 | -0.0666 | 40.7106
20 | 2.0335 | 0.05578 | -0.0665 | 36.4557

## 147. Re 20M Mach 0.10 (1)
BIGFOIL.COM POLAR EXPORT
e393
EPPLER 393 |  |  |  | Cl Max: | 1.461 | at alpha= | 9 | deg
JavaFoil+Calcfoil stall+Eppler ext transition |  |  |  | L/D Max: | 173.036 | at alpha= | 4 | deg
Re: | 20000000 |  |  | Cd Min: | 0.00441 | at alpha= | -1.5 | deg
Mach: | 0.1 |  |  | Cl=0 at alpha= | -5.0339 | deg
|  |  |  | @ Cl=0.1, Cd= | 0.004624
|  |  |  | @ Cl=0.4, Cd= | 0.0044183
|  |  |  | @ Cl=0.6, Cd= | 0.0045125
alpha (deg) | Cl | Cd | Cm | Cl/Cd
-15 | -0.336 | 0.09948 | -0.059 | -3.374
-14.5 | -0.348 | 0.09396 | -0.06 | -3.709
-14 | -0.36 | 0.08856 | -0.061 | -4.066
-13.5 | -0.37 | 0.08304 | -0.063 | -4.461
-13 | -0.379 | 0.07756 | -0.065 | -4.885
-12.5 | -0.385 | 0.0718 | -0.067 | -5.364
-12 | -0.388 | 0.0669 | -0.069 | -5.802
-11.5 | -0.389 | 0.0608 | -0.072 | -6.394
-11 | -0.385 | 0.05523 | -0.075 | -6.98
-10.5 | -0.406 | 0.02509 | -0.097 | -16.164
-10 | -0.417 | 0.01855 | -0.108 | -22.465
-9.5 | -0.414 | 0.00589 | -0.114 | -70.229
-9 | -0.385 | 0.00567 | -0.115 | -67.923
-8.5 | -0.351 | 0.00553 | -0.115 | -63.409
-8 | -0.311 | 0.00539 | -0.116 | -57.699
-7.5 | -0.267 | 0.00525 | -0.116 | -50.735
-7 | -0.218 | 0.00512 | -0.117 | -42.612
-6.5 | -0.166 | 0.00495 | -0.117 | -33.601
-6 | -0.111 | 0.00486 | -0.118 | -22.944
-5.5 | -0.055 | 0.00476 | -0.118 | -11.468
-5 | 0.004 | 0.00467 | -0.118 | 0.836
-4.5 | 0.064 | 0.00466 | -0.119 | 13.778
-4 | 0.124 | 0.0046 | -0.119 | 27.06
-3.5 | 0.185 | 0.00449 | -0.12 | 41.109
-3 | 0.245 | 0.00455 | -0.12 | 53.777
-2.5 | 0.305 | 0.00447 | -0.121 | 68.243
-2 | 0.365 | 0.00443 | -0.121 | 82.364
-1.5 | 0.425 | 0.00441 | -0.122 | 96.354
-1 | 0.485 | 0.00447 | -0.122 | 108.453
-0.5 | 0.545 | 0.00441 | -0.122 | 123.482
0 | 0.604 | 0.00452 | -0.123 | 133.577
0.5 | 0.664 | 0.00464 | -0.123 | 143.188
1 | 0.724 | 0.0048 | -0.124 | 150.713
1.5 | 0.783 | 0.00498 | -0.124 | 157.354
2 | 0.842 | 0.00516 | -0.125 | 163.198
2.5 | 0.899 | 0.00535 | -0.125 | 167.946
3 | 0.958 | 0.00559 | -0.125 | 171.207
3.5 | 1.016 | 0.0059 | -0.126 | 172.242
4 | 1.073 | 0.0062 | -0.126 | 173.036
4.5 | 1.13 | 0.00655 | -0.127 | 172.562
5 | 1.186 | 0.00705 | -0.127 | 168.266
5.5 | 1.241 | 0.00743 | -0.127 | 167.004
6 | 1.289 | 0.0097 | -0.128 | 132.862
6.5 | 1.333 | 0.01013 | -0.128 | 131.637
7 | 1.372 | 0.0106 | -0.129 | 129.522
7.5 | 1.405 | 0.01115 | -0.129 | 126.015
8 | 1.432 | 0.0115 | -0.129 | 124.525
8.5 | 1.45 | 0.01186 | -0.13 | 122.24
9 | 1.461 | 0.01247 | -0.13 | 117.106
9.5 | 1.458 | 0.00923 | -0.13 | 158.005
10 | 1.449 | 0.01343 | -0.13 | 107.928
10.5 | 1.432 | 0.01405 | -0.13 | 101.91
11 | 1.407 | 0.01472 | -0.13 | 95.569
11.5 | 1.373 | 0.01554 | -0.131 | 88.378
12 | 1.333 | 0.01627 | -0.131 | 81.898
12.5 | 1.286 | 0.01714 | -0.131 | 75.012
13 | 1.234 | 0.01801 | -0.131 | 68.536
13.5 | 1.177 | 0.01915 | -0.13 | 61.464
14 | 1.117 | 0.02049 | -0.13 | 54.523

## 148. Re 20M Mach 0.10 (2)
BIGFOIL.COM POLAR EXPORT
e393
EPPLER 393 |  |  |  | Cl Max: | 2.0219 | at alpha= | 19 | deg
XFOIL ncrit=9 |  |  |  | L/D Max: | 167.91 | at alpha= | 4 | deg
Re: | 20000000 |  |  | Cd Min: | 0.06121 | at alpha= | 20 | deg
Mach: | 0.1 |  |  | Cl=0 at alpha= | -4.863 | deg
|  |  |  | @ Cl=0.1, Cd= | 0.0049822
|  |  |  | @ Cl=0.4, Cd= | 0.0045216
|  |  |  | @ Cl=0.6, Cd= | 0.0044134
alpha (deg) | Cl | Cd | Cm | Cl/Cd
-19 | -1.2486 | 0.05958 | -0.0838 | -20.9567
-18.5 | -1.3522 | 0.0377 | -0.1011 | -35.8674
-18 | -1.3687 | 0.02732 | -0.1126 | -50.0988
-17.5 | -1.3474 | 0.02235 | -0.12 | -60.2864
-17 | -1.3109 | 0.01971 | -0.122 | -66.5094
-16.5 | -1.2591 | 0.01792 | -0.1243 | -70.2623
-16 | -1.2036 | 0.01665 | -0.126 | -72.2883
-15.5 | -1.1595 | 0.01532 | -0.1254 | -75.6854
-15 | -1.1164 | 0.01412 | -0.1242 | -79.0652
-14.5 | -1.0702 | 0.0132 | -0.1231 | -81.0758
-14 | -1.0244 | 0.01243 | -0.1217 | -82.4135
-13.5 | -0.9748 | 0.01172 | -0.1209 | -83.1741
-13 | -0.9231 | 0.01113 | -0.1204 | -82.938
-12.5 | -0.8705 | 0.01047 | -0.1201 | -83.1423
-12 | -0.8166 | 0.00991 | -0.1199 | -82.4016
-11.5 | -0.7618 | 0.0094 | -0.1198 | -81.0426
-11 | -0.7067 | 0.00887 | -0.1198 | -79.6731
-10.5 | -0.6508 | 0.00839 | -0.1198 | -77.5685
-10 | -0.5945 | 0.00798 | -0.1199 | -74.4987
-9.5 | -0.5377 | 0.00756 | -0.1201 | -71.1243
-9 | -0.4805 | 0.0072 | -0.1203 | -66.7361
-8.5 | -0.4231 | 0.00686 | -0.1206 | -61.6764
-8 | -0.3654 | 0.00655 | -0.1209 | -55.7863
-7.5 | -0.3076 | 0.00621 | -0.1212 | -49.533
-7 | -0.2495 | 0.00594 | -0.1216 | -42.0034
-6.5 | -0.1912 | 0.00574 | -0.122 | -33.3101
-6 | -0.133 | 0.00559 | -0.1224 | -23.7925
-5 | -0.016 | 0.00528 | -0.1233 | -3.0303
-4.5 | 0.0424 | 0.00511 | -0.1238 | 8.2975
-4 | 0.101 | 0.00498 | -0.1243 | 20.2811
-3.5 | 0.1594 | 0.00487 | -0.1247 | 32.731
-3 | 0.2178 | 0.00479 | -0.1252 | 45.4697
-2.5 | 0.2761 | 0.00471 | -0.1257 | 58.62
-2 | 0.3343 | 0.00461 | -0.1261 | 72.5163
-1.5 | 0.3925 | 0.00453 | -0.1266 | 86.6446
-0.5 | 0.5086 | 0.0044 | -0.1276 | 115.5909
0 | 0.5664 | 0.00439 | -0.1281 | 129.0205
0.5 | 0.6239 | 0.00443 | -0.1285 | 140.8352
1 | 0.6809 | 0.00446 | -0.1289 | 152.6682
1.5 | 0.7375 | 0.00459 | -0.1291 | 160.6754
2 | 0.7934 | 0.0048 | -0.1293 | 165.2917
2.5 | 0.8479 | 0.00514 | -0.1292 | 164.9611
3 | 0.9031 | 0.00541 | -0.1292 | 166.9316
3.5 | 0.9579 | 0.00572 | -0.1291 | 167.465
4 | 1.0125 | 0.00603 | -0.1291 | 167.9104
4.5 | 1.0658 | 0.00645 | -0.1288 | 165.2403
5 | 1.1186 | 0.0069 | -0.1283 | 162.1159
5.5 | 1.1712 | 0.00733 | -0.1279 | 159.7817
6 | 1.2232 | 0.00781 | -0.1274 | 156.6197
6.5 | 1.275 | 0.00826 | -0.1268 | 154.3584
7 | 1.3257 | 0.00877 | -0.126 | 151.1631
7.5 | 1.3777 | 0.00914 | -0.1255 | 150.733
8.5 | 1.4803 | 0.00987 | -0.1243 | 149.9797
9 | 1.5298 | 0.01019 | -0.1234 | 150.1276
9.5 | 1.576 | 0.0106 | -0.1218 | 148.6792
10 | 1.6221 | 0.01125 | -0.1202 | 144.1867
10.5 | 1.668 | 0.01184 | -0.1187 | 140.8784
11 | 1.7122 | 0.01247 | -0.1169 | 137.3055
11.5 | 1.7543 | 0.01313 | -0.1148 | 133.6101
12 | 1.7935 | 0.01386 | -0.1122 | 129.4012
12.5 | 1.8199 | 0.01458 | -0.107 | 124.8217
13 | 1.8457 | 0.01543 | -0.1021 | 119.6176
13.5 | 1.8703 | 0.01648 | -0.0973 | 113.4891
14 | 1.8944 | 0.01768 | -0.0929 | 107.1493
14.5 | 1.9161 | 0.01914 | -0.0886 | 100.1097
15 | 1.9362 | 0.02084 | -0.0845 | 92.9079
15.5 | 1.9539 | 0.02289 | -0.0807 | 85.3604
16 | 1.9688 | 0.02535 | -0.0771 | 77.6647
16.5 | 1.9833 | 0.02808 | -0.0741 | 70.6303
17 | 1.9959 | 0.03121 | -0.0715 | 63.9507
17.5 | 2.0046 | 0.03496 | -0.0692 | 57.3398
18 | 2.0139 | 0.03892 | -0.0675 | 51.7446
18.5 | 2.0178 | 0.04371 | -0.0662 | 46.1633
19 | 2.0219 | 0.04878 | -0.0655 | 41.4494
19.5 | 2.0217 | 0.05466 | -0.0653 | 36.9868
20 | 2.0187 | 0.06121 | -0.0657 | 32.9799

## 149. Re 20M Mach 0.25 (1)
BIGFOIL.COM POLAR EXPORT
e393
EPPLER 393 |  |  |  | Cl Max: | 1.452 | at alpha= | 8.5 | deg
JavaFoil+Calcfoil stall+Eppler ext transition |  |  |  | L/D Max: | 174.112 | at alpha= | 4 | deg
Re: | 20000000 |  |  | Cd Min: | 0.00444 | at alpha= | -0.5 | deg
Mach: | 0.25 |  |  | Cl=0 at alpha= | -5.0333 | deg
|  |  |  | @ Cl=0.1, Cd= | 0.004659
|  |  |  | @ Cl=0.4, Cd= | 0.0044619
|  |  |  | @ Cl=0.6, Cd= | 0.0045187
alpha (deg) | Cl | Cd | Cm | Cl/Cd
-14 | -0.053 | 0.09165 | -0.061 | -0.583
-13.5 | -0.123 | 0.08839 | -0.06 | -1.396
-13 | -0.174 | 0.08395 | -0.06 | -2.076
-12.5 | -0.213 | 0.08041 | -0.058 | -2.651
-12 | -0.246 | 0.07499 | -0.061 | -3.277
-11.5 | -0.272 | 0.07009 | -0.062 | -3.879
-11 | -0.291 | 0.06571 | -0.064 | -4.432
-10.5 | -0.305 | 0.05901 | -0.069 | -5.167
-10 | -0.312 | 0.05223 | -0.075 | -5.968
-9.5 | -0.332 | 0.02536 | -0.099 | -13.08
-9 | -0.348 | 0.0182 | -0.114 | -19.118
-8.5 | -0.336 | 0.00584 | -0.118 | -57.624
-8 | -0.304 | 0.00563 | -0.119 | -54.089
-7.5 | -0.265 | 0.00544 | -0.119 | -48.701
-7 | -0.219 | 0.00527 | -0.12 | -41.531
-6.5 | -0.168 | 0.00509 | -0.12 | -33.026
-6 | -0.113 | 0.00502 | -0.121 | -22.62
-5.5 | -0.056 | 0.00487 | -0.121 | -11.436
-5 | 0.004 | 0.00475 | -0.122 | 0.843
-4.5 | 0.066 | 0.00467 | -0.122 | 14.138
-4 | 0.128 | 0.00465 | -0.123 | 27.476
-3.5 | 0.19 | 0.00453 | -0.123 | 41.836
-3 | 0.251 | 0.0045 | -0.124 | 55.855
-2.5 | 0.313 | 0.00451 | -0.124 | 69.464
-2 | 0.375 | 0.00447 | -0.124 | 83.893
-1.5 | 0.437 | 0.00445 | -0.125 | 98.198
-1 | 0.498 | 0.0045 | -0.125 | 110.682
-0.5 | 0.56 | 0.00444 | -0.126 | 125.924
0 | 0.621 | 0.00456 | -0.126 | 136.281
0.5 | 0.682 | 0.00468 | -0.127 | 145.901
1 | 0.744 | 0.00485 | -0.127 | 153.407
1.5 | 0.805 | 0.00503 | -0.128 | 159.997
2 | 0.866 | 0.00523 | -0.128 | 165.527
2.5 | 0.924 | 0.00543 | -0.128 | 170.094
3 | 0.984 | 0.00569 | -0.129 | 172.849
3.5 | 1.043 | 0.00601 | -0.129 | 173.697
4 | 1.103 | 0.00633 | -0.13 | 174.112
4.5 | 1.161 | 0.00671 | -0.13 | 173.058
5 | 1.218 | 0.00719 | -0.131 | 169.41
5.5 | 1.273 | 0.00767 | -0.131 | 165.996
6 | 1.321 | 0.0101 | -0.131 | 130.876
6.5 | 1.364 | 0.01058 | -0.132 | 128.923
7 | 1.4 | 0.01136 | -0.132 | 123.261
7.5 | 1.428 | 0.01175 | -0.132 | 121.526
8 | 1.446 | 0.0122 | -0.133 | 118.496
8.5 | 1.452 | 0.01269 | -0.133 | 114.459
9 | 1.442 | 0.00966 | -0.133 | 149.198
9.5 | 1.42 | 0.01385 | -0.133 | 102.504
10 | 1.384 | 0.01451 | -0.134 | 95.349
10.5 | 1.333 | 0.01529 | -0.134 | 87.177
11 | 1.267 | 0.01615 | -0.134 | 78.476
11.5 | 1.188 | 0.01708 | -0.134 | 69.56
12 | 1.096 | 0.01823 | -0.134 | 60.114
12.5 | 0.993 | 0.01946 | -0.133 | 51.024
13 | 0.881 | 0.021 | -0.133 | 41.969
13.5 | 0.763 | 0.02316 | -0.132 | 32.951

## 150. Re 20M Mach 0.25 (2)
BIGFOIL.COM POLAR EXPORT
e393
EPPLER 393 |  |  |  | Cl Max: | 1.9216 | at alpha= | 15.5 | deg
XFOIL ncrit=9 |  |  |  | L/D Max: | 171.823 | at alpha= | 3.5 | deg
Re: | 20000000 |  |  | Cd Min: | 0.23849 | at alpha= | -20 | deg
Mach: | 0.25 |  |  | Cl=0 at alpha= | -4.8374 | deg
|  |  |  | @ Cl=0.1, Cd= | 0.0050351
|  |  |  | @ Cl=0.4, Cd= | 0.0045545
|  |  |  | @ Cl=0.6, Cd= | 0.0043952
alpha (deg) | Cl | Cd | Cm | Cl/Cd
-20 | -0.5601 | 0.23849 | 0.0094 | -2.3485
-19.5 | -0.5428 | 0.23136 | 0.0055 | -2.3461
-19 | -0.5316 | 0.21967 | 0.0013 | -2.42
-17 | -0.4915 | 0.17704 | -0.0188 | -2.7762
-16.5 | -0.4705 | 0.17017 | -0.0237 | -2.7649
-16 | -0.4407 | 0.1653 | -0.0287 | -2.6661
-15.5 | -0.4213 | 0.15743 | -0.0342 | -2.6761
-15 | -0.4047 | 0.1474 | -0.0413 | -2.7456
-13 | -0.799 | 0.02752 | -0.1382 | -29.0334
-12.5 | -0.8457 | 0.02199 | -0.1345 | -38.4584
-12 | -0.8267 | 0.01804 | -0.1325 | -45.8259
-11.5 | -0.7864 | 0.01538 | -0.131 | -51.1313
-11 | -0.7406 | 0.01279 | -0.1297 | -57.9046
-10.5 | -0.6862 | 0.01123 | -0.1288 | -61.1042
-10 | -0.6281 | 0.01015 | -0.128 | -61.8818
-9.5 | -0.5695 | 0.00907 | -0.1274 | -62.7894
-9 | -0.5093 | 0.00829 | -0.127 | -61.4355
-8.5 | -0.4486 | 0.00761 | -0.1267 | -58.9488
-8 | -0.3875 | 0.00705 | -0.1265 | -54.9645
-7.5 | -0.3263 | 0.00661 | -0.1264 | -49.3646
-6.5 | -0.2034 | 0.00588 | -0.1265 | -34.5918
-6 | -0.1422 | 0.00568 | -0.1267 | -25.0352
-5.5 | -0.0809 | 0.0055 | -0.1269 | -14.7091
-4.5 | 0.0412 | 0.00517 | -0.1275 | 7.9691
-4 | 0.1022 | 0.00503 | -0.1279 | 20.3181
-3.5 | 0.163 | 0.0049 | -0.1283 | 33.2653
-3 | 0.2236 | 0.00481 | -0.1287 | 46.4865
-2.5 | 0.2841 | 0.00473 | -0.1291 | 60.0634
-2 | 0.3443 | 0.00461 | -0.1296 | 74.6855
-1.5 | 0.4045 | 0.00455 | -0.1301 | 88.9011
-1 | 0.4647 | 0.00448 | -0.1306 | 103.7277
-0.5 | 0.5247 | 0.00441 | -0.1311 | 118.9796
0 | 0.5845 | 0.00439 | -0.1316 | 133.1435
0.5 | 0.6441 | 0.00441 | -0.132 | 146.0544
1 | 0.703 | 0.00445 | -0.1324 | 157.9775
1.5 | 0.7614 | 0.00459 | -0.1326 | 165.8824
2 | 0.8196 | 0.00478 | -0.1328 | 171.4644
3 | 0.9326 | 0.00546 | -0.1324 | 170.8059
3.5 | 0.9897 | 0.00576 | -0.1323 | 171.8229
4 | 1.0459 | 0.00611 | -0.132 | 171.1784
4.5 | 1.1009 | 0.00656 | -0.1315 | 167.8201
5 | 1.1556 | 0.00704 | -0.1309 | 164.1477
5.5 | 1.2096 | 0.00754 | -0.1301 | 160.4244
6 | 1.2634 | 0.00804 | -0.1292 | 157.1393
6.5 | 1.3165 | 0.00858 | -0.1281 | 153.4382
7 | 1.3691 | 0.00912 | -0.1269 | 150.1206
7.5 | 1.4231 | 0.00953 | -0.126 | 149.3284
9 | 1.5781 | 0.01069 | -0.1215 | 147.6239
9.5 | 1.6257 | 0.01135 | -0.1191 | 143.2335
10 | 1.672 | 0.01207 | -0.1166 | 138.5253
10.5 | 1.7158 | 0.01284 | -0.1135 | 133.6293
11 | 1.7506 | 0.01365 | -0.1088 | 128.2491
11.5 | 1.7773 | 0.01452 | -0.1027 | 122.4036
12 | 1.8039 | 0.01564 | -0.097 | 115.3389
12.5 | 1.8283 | 0.017 | -0.0915 | 107.5471
13 | 1.8524 | 0.01856 | -0.0863 | 99.806
13.5 | 1.8712 | 0.02063 | -0.0812 | 90.7029
14 | 1.8891 | 0.02303 | -0.0766 | 82.0278
14.5 | 1.9042 | 0.02594 | -0.0724 | 73.4079
15 | 1.9157 | 0.02946 | -0.0688 | 65.0272
15.5 | 1.9216 | 0.03382 | -0.0657 | 56.8185
16 | 1.9195 | 0.03934 | -0.0631 | 48.7926
16.5 | 1.9169 | 0.04543 | -0.0615 | 42.1946
17 | 1.9061 | 0.05293 | -0.0609 | 36.0117
17.5 | 1.8857 | 0.06221 | -0.0615 | 30.3118
18 | 1.8618 | 0.07274 | -0.0635 | 25.5953
18.5 | 1.8312 | 0.08501 | -0.0672 | 21.541
19 | 1.7991 | 0.0983 | -0.0723 | 18.3021
19.5 | 1.765 | 0.1126 | -0.0787 | 15.675
20 | 1.7299 | 0.12769 | -0.0866 | 13.5477

## 151. Re 20M Mach 0.50 (1)
BIGFOIL.COM POLAR EXPORT
e393
EPPLER 393 |  |  |  | Cl Max: | 1.471 | at alpha= | 6.5 | deg
JavaFoil+Calcfoil stall+Eppler ext transition |  |  |  | L/D Max: | 178.079 | at alpha= | 3 | deg
Re: | 20000000 |  |  | Cd Min: | 0.00462 | at alpha= | -0.5 | deg
Mach: | 0.5 |  |  | Cl=0 at alpha= | -5.0317 | deg
|  |  |  | @ Cl=0.1, Cd= | 0.0050335
|  |  |  | @ Cl=0.4, Cd= | 0.0047065
|  |  |  | @ Cl=0.6, Cd= | 0.0046388
alpha (deg) | Cl | Cd | Cm | Cl/Cd
-20 | -1.677 | 0.1718 | -0.072 | -9.76
-19.5 | -1.621 | 0.16606 | -0.072 | -9.764
-19 | -1.569 | 0.14727 | -0.074 | -10.656
-18.5 | -1.515 | 0.13853 | -0.074 | -10.937
-18 | -1.458 | 0.13285 | -0.074 | -10.975
-17.5 | -1.401 | 0.1287 | -0.073 | -10.886
-17 | -1.343 | 0.1263 | -0.072 | -10.636
-16.5 | -1.286 | 0.12333 | -0.071 | -10.423
-16 | -1.228 | 0.11976 | -0.069 | -10.252
-15.5 | -1.172 | 0.11419 | -0.069 | -10.26
-15 | -1.116 | 0.11033 | -0.069 | -10.113
-14.5 | -1.062 | 0.10414 | -0.071 | -10.194
-14 | -1.008 | 0.09576 | -0.073 | -10.523
-13.5 | -0.951 | 0.09092 | -0.072 | -10.461
-13 | -0.459 | 0.08566 | -0.071 | -5.361
-12.5 | -0.43 | 0.08141 | -0.07 | -5.279
-12 | -0.401 | 0.07552 | -0.071 | -5.31
-11.5 | -0.373 | 0.06974 | -0.074 | -5.345
-11 | -0.345 | 0.06428 | -0.076 | -5.36
-10.5 | -0.312 | 0.07115 | -0.065 | -4.391
-10 | -0.284 | 0.06376 | -0.07 | -4.461
-9.5 | -0.257 | 0.05668 | -0.076 | -4.533
-9 | -0.231 | 0.04809 | -0.086 | -4.802
-8.5 | -0.221 | 0.02179 | -0.116 | -10.151
-8 | -0.209 | 0.00695 | -0.133 | -30.121
-7.5 | -0.174 | 0.00656 | -0.133 | -26.529
-7 | -0.111 | 0.0464 | -0.063 | -2.402
-6.5 | -0.084 | 0.03965 | -0.079 | -2.118
-6 | -0.11 | 0.006 | -0.135 | -18.269
-5.5 | -0.059 | 0.00565 | -0.136 | -10.403
-5 | 0.004 | 0.00534 | -0.136 | 0.815
-4.5 | 0.074 | 0.00509 | -0.137 | 14.484
-4 | 0.143 | 0.00494 | -0.137 | 28.949
-3.5 | 0.212 | 0.00482 | -0.138 | 43.976
-3 | 0.281 | 0.00483 | -0.138 | 58.158
-2.5 | 0.35 | 0.00475 | -0.139 | 73.692
-2 | 0.419 | 0.00469 | -0.139 | 89.434
-1.5 | 0.488 | 0.00464 | -0.14 | 105.246
-1 | 0.557 | 0.00467 | -0.14 | 119.2
-0.5 | 0.626 | 0.00462 | -0.141 | 135.384
0 | 0.694 | 0.00471 | -0.141 | 147.492
0.5 | 0.763 | 0.00487 | -0.142 | 156.785
1 | 0.831 | 0.00509 | -0.142 | 163.413
1.5 | 0.9 | 0.00528 | -0.143 | 170.246
2 | 0.968 | 0.00556 | -0.143 | 174.028
2.5 | 1.032 | 0.00582 | -0.144 | 177.215
3 | 1.098 | 0.00617 | -0.144 | 178.079
3.5 | 1.164 | 0.00658 | -0.145 | 177.02
4 | 1.229 | 0.007 | -0.145 | 175.557
4.5 | 1.293 | 0.00754 | -0.145 | 171.54
5 | 1.355 | 0.0082 | -0.146 | 165.305
5.5 | 1.412 | 0.01171 | -0.146 | 120.562
6 | 1.452 | 0.01247 | -0.147 | 116.408
6.5 | 1.471 | 0.01382 | -0.147 | 106.411
7 | 1.451 | 0.01483 | -0.148 | 97.833
7.5 | 1.318 | 0.01171 | -0.147 | 112.594
8 | 0.872 | 0.01614 | -0.147 | 54.011
8.5 | 0.9 | 0.01815 | -0.147 | 49.589
9 | 0.929 | 0.01894 | -0.147 | 49.073
9.5 | 0.95 | 0.02195 | -0.146 | 43.276
10 | 0.982 | 0.02149 | -0.147 | 45.709
10.5 | 0.999 | 0.02499 | -0.145 | 39.987
11 | 1.014 | 0.02932 | -0.142 | 34.586
11.5 | 0.897 | 0.08359 | -0.091 | 10.725

## 152. Re 20M Mach 0.50 (2)
BIGFOIL.COM POLAR EXPORT
e393
EPPLER 393 |  |  |  | Cl Max: | 1.6808 | at alpha= | 9 | deg
XFOIL ncrit=9 |  |  |  | L/D Max: | 195.918 | at alpha= | 2.5 | deg
Re: | 20000000 |  |  | Cd Min: | 0.01971 | at alpha= | 9.5 | deg
Mach: | 0.5 |  |  | Cl=0 at alpha= | -99 | deg
|  |  |  | @ Cl=0.1, Cd= | 0.00445
|  |  |  | @ Cl=0.4, Cd= | 0.00445
|  |  |  | @ Cl=0.6, Cd= | 0.00445
alpha (deg) | Cl | Cd | Cm | Cl/Cd
0 | 0.6652 | 0.00445 | -0.1468 | 149.4831
0.5 | 0.734 | 0.00446 | -0.1473 | 164.574
1 | 0.803 | 0.00443 | -0.1478 | 181.2641
1.5 | 0.8706 | 0.00457 | -0.1479 | 190.5033
2 | 0.9375 | 0.00479 | -0.1478 | 195.7203
2.5 | 1.0031 | 0.00512 | -0.1473 | 195.918
3 | 1.0658 | 0.00566 | -0.1462 | 188.3039
3.5 | 1.1305 | 0.00609 | -0.1452 | 185.6322
4 | 1.1951 | 0.00653 | -0.144 | 183.0168
4.5 | 1.2578 | 0.0071 | -0.1422 | 177.1549
5 | 1.3199 | 0.00769 | -0.1401 | 171.6385
5.5 | 1.379 | 0.00842 | -0.1372 | 163.7767
6 | 1.4359 | 0.00922 | -0.1336 | 155.7375
6.5 | 1.4891 | 0.01012 | -0.1291 | 147.1443
7 | 1.548 | 0.01071 | -0.1251 | 144.5378
7.5 | 1.5979 | 0.01132 | -0.1193 | 141.1572
8 | 1.6379 | 0.01216 | -0.1117 | 134.6957
8.5 | 1.6689 | 0.01349 | -0.1029 | 123.7139
9 | 1.6808 | 0.01561 | -0.0922 | 107.6746
9.5 | 1.6745 | 0.01971 | -0.0817 | 84.9569