## index
index | Re | Mach | Datasource
1 | 50000 | 0 | JavaFoil+Calcfoil stall+Eppler ext transition
2 | 50000 | 0 | XFOIL ncrit=9
3 | 50000 | 0.1 | JavaFoil+Calcfoil stall+Eppler ext transition
4 | 50000 | 0.1 | XFOIL ncrit=9
5 | 50000 | 0.25 | JavaFoil+Calcfoil stall+Eppler ext transition
6 | 50000 | 0.25 | XFOIL ncrit=9
7 | 50000 | 0.5 | JavaFoil+Calcfoil stall+Eppler ext transition
8 | 50000 | 0.5 | XFOIL ncrit=9
9 | 100000 | 0 | JavaFoil+Calcfoil stall+Eppler ext transition
10 | 100000 | 0 | XFOIL ncrit=9
11 | 100000 | 0.1 | JavaFoil+Calcfoil stall+Eppler ext transition
12 | 100000 | 0.1 | XFOIL ncrit=9
13 | 100000 | 0.25 | JavaFoil+Calcfoil stall+Eppler ext transition
14 | 100000 | 0.25 | XFOIL ncrit=9
15 | 100000 | 0.5 | JavaFoil+Calcfoil stall+Eppler ext transition
16 | 100000 | 0.5 | XFOIL ncrit=9
17 | 250000 | 0 | JavaFoil+Calcfoil stall+Eppler ext transition
18 | 250000 | 0 | XFOIL ncrit=9
19 | 250000 | 0.1 | JavaFoil+Calcfoil stall+Eppler ext transition
20 | 250000 | 0.1 | XFOIL ncrit=9
21 | 250000 | 0.25 | JavaFoil+Calcfoil stall+Eppler ext transition
22 | 250000 | 0.25 | XFOIL ncrit=9
23 | 250000 | 0.5 | JavaFoil+Calcfoil stall+Eppler ext transition
24 | 250000 | 0.5 | XFOIL ncrit=9
25 | 500000 | 0 | JavaFoil+Calcfoil stall+Eppler ext transition
26 | 500000 | 0 | XFOIL ncrit=9
27 | 500000 | 0.1 | JavaFoil+Calcfoil stall+Eppler ext transition
28 | 500000 | 0.1 | XFOIL ncrit=9
29 | 500000 | 0.25 | JavaFoil+Calcfoil stall+Eppler ext transition
30 | 500000 | 0.25 | XFOIL ncrit=9
31 | 500000 | 0.5 | JavaFoil+Calcfoil stall+Eppler ext transition
32 | 500000 | 0.5 | XFOIL ncrit=9
33 | 750000 | 0 | JavaFoil+Calcfoil stall+Eppler ext transition
34 | 750000 | 0 | XFOIL ncrit=9
35 | 750000 | 0.1 | JavaFoil+Calcfoil stall+Eppler ext transition
36 | 750000 | 0.1 | XFOIL ncrit=9
37 | 750000 | 0.25 | JavaFoil+Calcfoil stall+Eppler ext transition
38 | 750000 | 0.25 | XFOIL ncrit=9
39 | 750000 | 0.5 | JavaFoil+Calcfoil stall+Eppler ext transition
40 | 750000 | 0.5 | XFOIL ncrit=9
41 | 1000000 | 0 | JavaFoil+Calcfoil stall+Eppler ext transition
42 | 1000000 | 0 | XFOIL ncrit=9
43 | 1000000 | 0.1 | JavaFoil+Calcfoil stall+Eppler ext transition
44 | 1000000 | 0.1 | XFOIL ncrit=9
45 | 1000000 | 0.25 | JavaFoil+Calcfoil stall+Eppler ext transition
46 | 1000000 | 0.25 | XFOIL ncrit=9
47 | 1000000 | 0.5 | JavaFoil+Calcfoil stall+Eppler ext transition
48 | 1000000 | 0.5 | XFOIL ncrit=9
49 | 2000000 | 0 | JavaFoil+Calcfoil stall+Eppler ext transition
50 | 2000000 | 0 | XFOIL ncrit=9
51 | 2000000 | 0.1 | JavaFoil+Calcfoil stall+Eppler ext transition
52 | 2000000 | 0.1 | XFOIL ncrit=9
53 | 2000000 | 0.25 | JavaFoil+Calcfoil stall+Eppler ext transition
54 | 2000000 | 0.25 | XFOIL ncrit=9
55 | 2000000 | 0.5 | JavaFoil+Calcfoil stall+Eppler ext transition
56 | 2000000 | 0.5 | XFOIL ncrit=9
57 | 3000000 | 0 | JavaFoil+Calcfoil stall+Eppler ext transition
58 | 3000000 | 0 | XFOIL ncrit=9
59 | 3000000 | 0.1 | JavaFoil+Calcfoil stall+Eppler ext transition
60 | 3000000 | 0.1 | XFOIL ncrit=9
61 | 3000000 | 0.25 | JavaFoil+Calcfoil stall+Eppler ext transition
62 | 3000000 | 0.25 | XFOIL ncrit=9
63 | 3000000 | 0.5 | JavaFoil+Calcfoil stall+Eppler ext transition
64 | 3000000 | 0.5 | XFOIL ncrit=9
65 | 4000000 | 0 | JavaFoil+Calcfoil stall+Eppler ext transition
66 | 4000000 | 0 | XFOIL ncrit=9
67 | 4000000 | 0.1 | JavaFoil+Calcfoil stall+Eppler ext transition
68 | 4000000 | 0.1 | XFOIL ncrit=9
69 | 4000000 | 0.25 | JavaFoil+Calcfoil stall+Eppler ext transition
70 | 4000000 | 0.25 | XFOIL ncrit=9
71 | 4000000 | 0.5 | JavaFoil+Calcfoil stall+Eppler ext transition
72 | 4000000 | 0.5 | XFOIL ncrit=9
73 | 5000000 | 0 | JavaFoil+Calcfoil stall+Eppler ext transition
74 | 5000000 | 0 | XFOIL ncrit=9
75 | 5000000 | 0.1 | JavaFoil+Calcfoil stall+Eppler ext transition
76 | 5000000 | 0.1 | XFOIL ncrit=9
77 | 5000000 | 0.25 | JavaFoil+Calcfoil stall+Eppler ext transition
78 | 5000000 | 0.25 | XFOIL ncrit=9
79 | 5000000 | 0.5 | JavaFoil+Calcfoil stall+Eppler ext transition
80 | 5000000 | 0.5 | XFOIL ncrit=9
81 | 6000000 | 0 | JavaFoil+Calcfoil stall+Eppler ext transition
82 | 6000000 | 0 | XFOIL ncrit=9
83 | 6000000 | 0.1 | JavaFoil+Calcfoil stall+Eppler ext transition
84 | 6000000 | 0.1 | XFOIL ncrit=9
85 | 6000000 | 0.25 | JavaFoil+Calcfoil stall+Eppler ext transition
86 | 6000000 | 0.25 | XFOIL ncrit=9
87 | 6000000 | 0.5 | JavaFoil+Calcfoil stall+Eppler ext transition
88 | 6000000 | 0.5 | XFOIL ncrit=9
89 | 7000000 | 0 | JavaFoil+Calcfoil stall+Eppler ext transition
90 | 7000000 | 0 | XFOIL ncrit=9
91 | 7000000 | 0.1 | JavaFoil+Calcfoil stall+Eppler ext transition
92 | 7000000 | 0.1 | XFOIL ncrit=9
93 | 7000000 | 0.25 | JavaFoil+Calcfoil stall+Eppler ext transition
94 | 7000000 | 0.25 | XFOIL ncrit=9
95 | 7000000 | 0.5 | JavaFoil+Calcfoil stall+Eppler ext transition
96 | 7000000 | 0.5 | XFOIL ncrit=9
97 | 8000000 | 0 | JavaFoil+Calcfoil stall+Eppler ext transition
98 | 8000000 | 0 | XFOIL ncrit=9
99 | 8000000 | 0.1 | JavaFoil+Calcfoil stall+Eppler ext transition
100 | 8000000 | 0.1 | XFOIL ncrit=9
101 | 8000000 | 0.25 | JavaFoil+Calcfoil stall+Eppler ext transition
102 | 8000000 | 0.25 | XFOIL ncrit=9
103 | 8000000 | 0.5 | JavaFoil+Calcfoil stall+Eppler ext transition
104 | 8000000 | 0.5 | XFOIL ncrit=9
105 | 10000000 | 0 | JavaFoil+Calcfoil stall+Eppler ext transition
106 | 10000000 | 0 | XFOIL ncrit=9
107 | 10000000 | 0.1 | JavaFoil+Calcfoil stall+Eppler ext transition
108 | 10000000 | 0.1 | XFOIL ncrit=9
109 | 10000000 | 0.25 | JavaFoil+Calcfoil stall+Eppler ext transition
110 | 10000000 | 0.25 | XFOIL ncrit=9
111 | 10000000 | 0.5 | JavaFoil+Calcfoil stall+Eppler ext transition
112 | 10000000 | 0.5 | XFOIL ncrit=9
113 | 12000000 | 0 | JavaFoil+Calcfoil stall+Eppler ext transition
114 | 12000000 | 0 | XFOIL ncrit=9
115 | 12000000 | 0.1 | JavaFoil+Calcfoil stall+Eppler ext transition
116 | 12000000 | 0.1 | XFOIL ncrit=9
117 | 12000000 | 0.25 | JavaFoil+Calcfoil stall+Eppler ext transition
118 | 12000000 | 0.25 | XFOIL ncrit=9
119 | 12000000 | 0.5 | JavaFoil+Calcfoil stall+Eppler ext transition
120 | 12000000 | 0.5 | XFOIL ncrit=9
121 | 14000000 | 0 | JavaFoil+Calcfoil stall+Eppler ext transition
122 | 14000000 | 0 | XFOIL ncrit=9
123 | 14000000 | 0.1 | JavaFoil+Calcfoil stall+Eppler ext transition
124 | 14000000 | 0.1 | XFOIL ncrit=9
125 | 14000000 | 0.25 | JavaFoil+Calcfoil stall+Eppler ext transition
126 | 14000000 | 0.25 | XFOIL ncrit=9
127 | 14000000 | 0.5 | JavaFoil+Calcfoil stall+Eppler ext transition
128 | 14000000 | 0.5 | XFOIL ncrit=9
129 | 16000000 | 0 | JavaFoil+Calcfoil stall+Eppler ext transition
130 | 16000000 | 0 | XFOIL ncrit=9
131 | 16000000 | 0.1 | JavaFoil+Calcfoil stall+Eppler ext transition
132 | 16000000 | 0.1 | XFOIL ncrit=9
133 | 16000000 | 0.25 | JavaFoil+Calcfoil stall+Eppler ext transition
134 | 16000000 | 0.25 | XFOIL ncrit=9
135 | 16000000 | 0.5 | JavaFoil+Calcfoil stall+Eppler ext transition
136 | 16000000 | 0.5 | XFOIL ncrit=9
137 | 18000000 | 0 | JavaFoil+Calcfoil stall+Eppler ext transition
138 | 18000000 | 0 | XFOIL ncrit=9
139 | 18000000 | 0.1 | JavaFoil+Calcfoil stall+Eppler ext transition
140 | 18000000 | 0.1 | XFOIL ncrit=9
141 | 18000000 | 0.25 | JavaFoil+Calcfoil stall+Eppler ext transition
142 | 18000000 | 0.25 | XFOIL ncrit=9
143 | 18000000 | 0.5 | JavaFoil+Calcfoil stall+Eppler ext transition
144 | 18000000 | 0.5 | XFOIL ncrit=9
145 | 20000000 | 0 | JavaFoil+Calcfoil stall+Eppler ext transition
146 | 20000000 | 0 | XFOIL ncrit=9
147 | 20000000 | 0.1 | JavaFoil+Calcfoil stall+Eppler ext transition
148 | 20000000 | 0.1 | XFOIL ncrit=9
149 | 20000000 | 0.25 | JavaFoil+Calcfoil stall+Eppler ext transition
150 | 20000000 | 0.25 | XFOIL ncrit=9
151 | 20000000 | 0.5 | JavaFoil+Calcfoil stall+Eppler ext transition
152 | 20000000 | 0.5 | XFOIL ncrit=9

## 1. Re 50k Mach 0.00 (1)
BIGFOIL.COM POLAR EXPORT
NACA67-210 a=0.5
NACA67-210 a=0.5 |  |  |  | Cl Max: | 0.807 | at alpha= | 10 | deg
JavaFoil+Calcfoil stall+Eppler ext transition |  |  |  | L/D Max: | 30.103 | at alpha= | 4 | deg
Re: | 50000 |  |  | Cd Min: | 0.01638 | at alpha= | -0.5 | deg
Mach: | 0 |  |  | Cl=0 at alpha= | -1.2931 | deg
|  |  |  | @ Cl=0.1, Cd= | 0.016453
|  |  |  | @ Cl=0.4, Cd= | 0.017568
|  |  |  | @ Cl=0.6, Cd= | 0.26752
alpha (deg) | Cl | Cd | Cm | Cl/Cd
-15.5 | -0.453 | 0.32594 | -0.001 | -1.39
-15 | -0.476 | 0.28538 | -0.001 | -1.667
-14.5 | -0.497 | 0.28244 | -0.002 | -1.761
-14 | -0.514 | 0.24504 | -0.002 | -2.099
-13.5 | -0.53 | 0.21167 | -0.002 | -2.505
-13 | -0.545 | 0.20686 | -0.002 | -2.634
-12.5 | -0.558 | 0.17811 | -0.002 | -3.131
-12 | -0.568 | 0.16289 | -0.003 | -3.489
-11.5 | -0.577 | 0.14686 | -0.003 | -3.926
-11 | -0.582 | 0.13224 | -0.003 | -4.399
-10.5 | -0.583 | 0.12268 | -0.004 | -4.756
-10 | -0.581 | 0.11148 | -0.004 | -5.216
-9.5 | -0.575 | 0.10062 | -0.004 | -5.718
-9 | -0.565 | 0.09168 | -0.005 | -6.164
-8.5 | -0.55 | 0.08323 | -0.005 | -6.614
-8 | -0.531 | 0.07601 | -0.005 | -6.991
-7.5 | -0.508 | 0.07032 | -0.005 | -7.226
-7 | -0.481 | 0.06426 | -0.006 | -7.481
-6.5 | -0.45 | 0.05946 | -0.006 | -7.563
-6 | -0.415 | 0.05478 | -0.007 | -7.579
-5.5 | -0.378 | 0.0508 | -0.007 | -7.436
-5 | -0.337 | 0.04762 | -0.007 | -7.086
-4.5 | -0.295 | 0.04486 | -0.008 | -6.569
-4 | -0.251 | 0.04235 | -0.008 | -5.922
-3.5 | -0.206 | 0.04011 | -0.009 | -5.131
-3 | -0.16 | 0.03816 | -0.01 | -4.197
-2.5 | -0.114 | 0.03654 | -0.011 | -3.121
-2 | -0.083 | 0.01732 | -0.023 | -4.771
-1.5 | -0.024 | 0.01711 | -0.024 | -1.409
-1 | 0.034 | 0.0164 | -0.024 | 2.063
-0.5 | 0.091 | 0.01638 | -0.025 | 5.583
0 | 0.148 | 0.01684 | -0.026 | 8.76
0.5 | 0.204 | 0.01693 | -0.027 | 12.078
1 | 0.261 | 0.01707 | -0.028 | 15.308
1.5 | 0.317 | 0.01723 | -0.028 | 18.416
2 | 0.374 | 0.01744 | -0.029 | 21.42
2.5 | 0.429 | 0.01771 | -0.03 | 24.24
3 | 0.484 | 0.018 | -0.031 | 26.903
3.5 | 0.553 | 0.01971 | -0.033 | 28.076
4 | 0.608 | 0.0202 | -0.033 | 30.103
4.5 | 0.54 | 0.04116 | -0.016 | 13.13
5 | 0.581 | 0.04386 | -0.015 | 13.241
5.5 | 0.619 | 0.0469 | -0.015 | 13.206
6 | 0.656 | 0.05088 | -0.014 | 12.886
6.5 | 0.689 | 0.05387 | -0.014 | 12.787
7 | 0.719 | 0.05788 | -0.014 | 12.415
7.5 | 0.744 | 0.06329 | -0.014 | 11.761
8 | 0.766 | 0.06995 | -0.014 | 10.948
8.5 | 0.783 | 0.07678 | -0.014 | 10.197
9 | 0.795 | 0.08413 | -0.014 | 9.455
9.5 | 0.803 | 0.09212 | -0.014 | 8.72
10 | 0.807 | 0.09913 | -0.014 | 8.137
10.5 | 0.805 | 0.11164 | -0.014 | 7.211
11 | 0.799 | 0.12214 | -0.014 | 6.545
11.5 | 0.782 | 0.13338 | -0.014 | 5.864
12 | 0.761 | 0.15166 | -0.014 | 5.015
12.5 | 0.736 | 0.16904 | -0.015 | 4.353
13 | 0.708 | 0.17965 | -0.015 | 3.943
13.5 | 0.679 | 0.19544 | -0.015 | 3.474
14 | 0.648 | 0.22154 | -0.015 | 2.927
14.5 | 0.617 | 0.23641 | -0.016 | 2.611
15 | 0.586 | 0.26752 | -0.016 | 2.191

## 2. Re 50k Mach 0.00 (2)
BIGFOIL.COM POLAR EXPORT
NACA67-210 a=0.5
NACA67-210 a=0.5 |  |  |  | Cl Max: | 0.8977 | at alpha= | 8 | deg
XFOIL ncrit=9 |  |  |  | L/D Max: | 23.7488 | at alpha= | 6 | deg
Re: | 50000 |  |  | Cd Min: | 0.23814 | at alpha= | -20 | deg
Mach: | 0 |  |  | Cl=0 at alpha= | 0.95833 | deg
|  |  |  | @ Cl=0.1, Cd= | 0.027902
|  |  |  | @ Cl=0.4, Cd= | 0.038181
|  |  |  | @ Cl=0.6, Cd= | 0.034692
alpha (deg) | Cl | Cd | Cm | Cl/Cd
-20 | -0.6632 | 0.23814 | 0.017 | -2.7849
-19.5 | -0.6448 | 0.23082 | 0.014 | -2.7935
-19 | -0.6302 | 0.2256 | 0.0099 | -2.7934
-18.5 | -0.6253 | 0.22546 | 0.0043 | -2.7734
-18 | -0.6012 | 0.21335 | 0.0024 | -2.8179
-17.5 | -0.5846 | 0.20683 | -0.0006 | -2.8265
-17 | -0.5871 | 0.20774 | -0.0064 | -2.8261
-16.5 | -0.5565 | 0.19411 | -0.0071 | -2.8669
-16 | -0.5477 | 0.1896 | -0.0109 | -2.8887
-15.5 | -0.5366 | 0.18283 | -0.0141 | -2.935
-15 | -0.5201 | 0.17569 | -0.0161 | -2.9603
-14.5 | -0.5185 | 0.17086 | -0.0199 | -3.0346
-14 | -0.5047 | 0.164 | -0.0217 | -3.0774
-13.5 | -0.4887 | 0.15606 | -0.023 | -3.1315
-13 | -0.4833 | 0.14973 | -0.0253 | -3.2278
-12.5 | -0.494 | 0.14646 | -0.0289 | -3.3729
-12 | -0.4814 | 0.13864 | -0.0295 | -3.4723
-11.5 | -0.4726 | 0.13162 | -0.0302 | -3.5906
-11 | -0.4745 | 0.12579 | -0.0312 | -3.7722
-10.5 | -0.4845 | 0.12053 | -0.0319 | -4.0197
-10 | -0.4695 | 0.11326 | -0.0294 | -4.1453
-9.5 | -0.4666 | 0.10733 | -0.0267 | -4.3473
-9 | -0.4724 | 0.10214 | -0.0232 | -4.625
-8.5 | -0.4925 | 0.09811 | -0.0183 | -5.0199
-8 | -0.4672 | 0.09128 | -0.0125 | -5.1183
-7 | -0.4432 | 0.08234 | 0.0041 | -5.3826
-5 | -0.6174 | 0.05005 | -0.0036 | -12.3357
-4.5 | -0.5809 | 0.04262 | -0.0005 | -13.6298
-4 | -0.54 | 0.03754 | 0.0029 | -14.3847
-3.5 | -0.4923 | 0.03309 | 0.0054 | -14.8776
-2.5 | -0.1509 | 0.02482 | -0.0263 | -6.0798
-2 | -0.129 | 0.02473 | -0.0214 | -5.2163
-1.5 | -0.1071 | 0.0247 | -0.0166 | -4.336
-1 | -0.0851 | 0.02474 | -0.0118 | -3.4398
-0.5 | -0.0632 | 0.02483 | -0.007 | -2.5453
0 | -0.0414 | 0.02499 | -0.0023 | -1.6567
0.5 | -0.0198 | 0.0252 | 0.0024 | -0.78571
1 | 0.0018 | 0.0255 | 0.0069 | 0.070588
1.5 | 0.024 | 0.02587 | 0.0112 | 0.92772
2 | 0.0469 | 0.02635 | 0.0152 | 1.7799
2.5 | 0.0707 | 0.02697 | 0.0188 | 2.6214
3 | 0.0959 | 0.02775 | 0.0219 | 3.4559
3.5 | 0.1224 | 0.02873 | 0.0245 | 4.2604
4 | 0.1498 | 0.02992 | 0.0266 | 5.0067
4.5 | 0.1774 | 0.03137 | 0.0281 | 5.6551
5 | 0.2044 | 0.03311 | 0.0292 | 6.1734
5.5 | 0.3708 | 0.03869 | 0.0051 | 9.5839
6 | 0.7583 | 0.03193 | -0.0179 | 23.7488
6.5 | 0.8344 | 0.03777 | -0.02 | 22.0916
7 | 0.8663 | 0.04248 | -0.0146 | 20.3931
7.5 | 0.8882 | 0.04868 | -0.0084 | 18.2457
8 | 0.8977 | 0.05516 | -0.0014 | 16.2745
8.5 | 0.881 | 0.06136 | 0.0083 | 14.3579
9.5 | 0.8007 | 0.07808 | 0.0217 | 10.2549
10.5 | 0.6135 | 0.11526 | -0.0091 | 5.3227
11 | 0.618 | 0.12268 | -0.0091 | 5.0375
11.5 | 0.644 | 0.13171 | -0.0087 | 4.8895
12 | 0.654 | 0.13917 | -0.0084 | 4.6993
12.5 | 0.6656 | 0.14667 | -0.0082 | 4.5381
13 | 0.6512 | 0.15177 | -0.0108 | 4.2907

## 3. Re 50k Mach 0.10 (1)
BIGFOIL.COM POLAR EXPORT
NACA67-210 a=0.5
NACA67-210 a=0.5 |  |  |  | Cl Max: | 0.798 | at alpha= | 10 | deg
JavaFoil+Calcfoil stall+Eppler ext transition |  |  |  | L/D Max: | 30.152 | at alpha= | 4 | deg
Re: | 50000 |  |  | Cd Min: | 0.01641 | at alpha= | -0.5 | deg
Mach: | 0.1 |  |  | Cl=0 at alpha= | -1.2931 | deg
|  |  |  | @ Cl=0.1, Cd= | 0.016474
|  |  |  | @ Cl=0.4, Cd= | 0.017601
|  |  |  | @ Cl=0.6, Cd= | 0.31203
alpha (deg) | Cl | Cd | Cm | Cl/Cd
-15.5 | -0.409 | 0.35973 | -0.001 | -1.137
-15 | -0.434 | 0.3241 | -0.001 | -1.34
-14.5 | -0.459 | 0.29071 | -0.002 | -1.579
-14 | -0.479 | 0.26685 | -0.002 | -1.795
-13.5 | -0.498 | 0.22674 | -0.002 | -2.197
-13 | -0.516 | 0.20513 | -0.002 | -2.515
-12.5 | -0.532 | 0.18723 | -0.002 | -2.842
-12 | -0.546 | 0.1705 | -0.003 | -3.204
-11.5 | -0.558 | 0.15475 | -0.003 | -3.604
-11 | -0.566 | 0.13659 | -0.003 | -4.144
-10.5 | -0.571 | 0.12717 | -0.004 | -4.488
-10 | -0.571 | 0.11206 | -0.004 | -5.1
-9.5 | -0.568 | 0.10207 | -0.004 | -5.564
-9 | -0.56 | 0.09227 | -0.005 | -6.067
-8.5 | -0.547 | 0.08504 | -0.005 | -6.432
-8 | -0.529 | 0.07804 | -0.005 | -6.784
-7.5 | -0.507 | 0.0704 | -0.005 | -7.206
-7 | -0.481 | 0.06531 | -0.006 | -7.362
-6.5 | -0.45 | 0.05943 | -0.006 | -7.577
-6 | -0.416 | 0.05533 | -0.007 | -7.524
-5.5 | -0.379 | 0.05124 | -0.007 | -7.396
-5 | -0.339 | 0.048 | -0.007 | -7.058
-4.5 | -0.296 | 0.04509 | -0.008 | -6.564
-4 | -0.252 | 0.04233 | -0.008 | -5.95
-3.5 | -0.207 | 0.04022 | -0.009 | -5.141
-3 | -0.161 | 0.03824 | -0.01 | -4.208
-2.5 | -0.115 | 0.03658 | -0.011 | -3.132
-2 | -0.083 | 0.01732 | -0.024 | -4.792
-1.5 | -0.024 | 0.01715 | -0.024 | -1.413
-1 | 0.034 | 0.01643 | -0.025 | 2.069
-0.5 | 0.092 | 0.01641 | -0.025 | 5.598
0 | 0.148 | 0.01686 | -0.026 | 8.798
0.5 | 0.205 | 0.01697 | -0.027 | 12.109
1 | 0.263 | 0.01711 | -0.028 | 15.347
1.5 | 0.319 | 0.01726 | -0.029 | 18.479
2 | 0.375 | 0.01748 | -0.029 | 21.473
2.5 | 0.431 | 0.01775 | -0.03 | 24.293
3 | 0.487 | 0.01805 | -0.031 | 26.968
3.5 | 0.556 | 0.01977 | -0.033 | 28.127
4 | 0.611 | 0.02026 | -0.034 | 30.152
4.5 | 0.543 | 0.04121 | -0.016 | 13.171
5 | 0.583 | 0.04391 | -0.015 | 13.282
5.5 | 0.622 | 0.04716 | -0.015 | 13.185
6 | 0.658 | 0.05034 | -0.015 | 13.07
6.5 | 0.691 | 0.05443 | -0.015 | 12.692
7 | 0.72 | 0.05879 | -0.014 | 12.246
7.5 | 0.745 | 0.06289 | -0.014 | 11.843
8 | 0.765 | 0.07054 | -0.014 | 10.847
8.5 | 0.781 | 0.0776 | -0.014 | 10.062
9 | 0.791 | 0.08518 | -0.014 | 9.291
9.5 | 0.797 | 0.09342 | -0.014 | 8.532
10 | 0.798 | 0.10438 | -0.014 | 7.642
10.5 | 0.793 | 0.11378 | -0.014 | 6.973
11 | 0.785 | 0.12564 | -0.014 | 6.244
11.5 | 0.763 | 0.13673 | -0.014 | 5.582
12 | 0.737 | 0.15532 | -0.014 | 4.748
12.5 | 0.708 | 0.17502 | -0.015 | 4.046
13 | 0.676 | 0.196 | -0.015 | 3.451
13.5 | 0.643 | 0.22042 | -0.015 | 2.916
14 | 0.608 | 0.23715 | -0.015 | 2.565
14.5 | 0.573 | 0.25892 | -0.016 | 2.214
15 | 0.539 | 0.31203 | -0.016 | 1.726

## 4. Re 50k Mach 0.10 (2)
BIGFOIL.COM POLAR EXPORT
NACA67-210 a=0.5
NACA67-210 a=0.5 |  |  |  | Cl Max: | 0.8969 | at alpha= | 8 | deg
XFOIL ncrit=9 |  |  |  | L/D Max: | 21.9549 | at alpha= | 6.5 | deg
Re: | 50000 |  |  | Cd Min: | 0.23837 | at alpha= | -20 | deg
Mach: | 0.1 |  |  | Cl=0 at alpha= | 0.95622 | deg
|  |  |  | @ Cl=0.1, Cd= | 0.028004
|  |  |  | @ Cl=0.4, Cd= | 0.038904
|  |  |  | @ Cl=0.6, Cd= | 0.038564
alpha (deg) | Cl | Cd | Cm | Cl/Cd
-20 | -0.6642 | 0.23837 | 0.0174 | -2.7864
-19.5 | -0.6463 | 0.23144 | 0.0141 | -2.7925
-19 | -0.632 | 0.22649 | 0.0099 | -2.7904
-18.5 | -0.6282 | 0.22705 | 0.0041 | -2.7668
-18 | -0.6013 | 0.21356 | 0.0026 | -2.8156
-17.5 | -0.5858 | 0.20751 | -0.0007 | -2.823
-17 | -0.5901 | 0.20927 | -0.0066 | -2.8198
-16.5 | -0.5567 | 0.19452 | -0.0071 | -2.8619
-16 | -0.5498 | 0.19068 | -0.0112 | -2.8834
-15.5 | -0.5341 | 0.18255 | -0.0138 | -2.9258
-15 | -0.5212 | 0.17642 | -0.0164 | -2.9543
-14.5 | -0.5124 | 0.16991 | -0.0193 | -3.0157
-13.5 | -0.4887 | 0.15658 | -0.0232 | -3.1211
-13 | -0.4806 | 0.1499 | -0.0252 | -3.2061
-12.5 | -0.4971 | 0.14754 | -0.0294 | -3.3693
-12 | -0.4845 | 0.13965 | -0.03 | -3.4694
-11.5 | -0.4758 | 0.13259 | -0.0307 | -3.5885
-11 | -0.4779 | 0.12675 | -0.0316 | -3.7704
-10.5 | -0.4539 | 0.11811 | -0.0297 | -3.843
-10 | -0.4728 | 0.11412 | -0.0297 | -4.143
-9.5 | -0.4704 | 0.10819 | -0.0269 | -4.3479
-9 | -0.4767 | 0.10302 | -0.0232 | -4.6273
-8.5 | -0.4594 | 0.09633 | -0.0185 | -4.769
-8 | -0.4608 | 0.09147 | -0.0126 | -5.0377
-7.5 | -0.4547 | 0.08666 | -0.0055 | -5.2469
-7 | -0.4182 | 0.08116 | 0.0021 | -5.1528
-6 | -0.3978 | 0.07108 | 0.0125 | -5.5965
-5 | -0.6192 | 0.05051 | -0.0038 | -12.259
-4.5 | -0.5836 | 0.04308 | -0.0007 | -13.5469
-4 | -0.5432 | 0.03792 | 0.0028 | -14.3249
-3.5 | -0.4958 | 0.0334 | 0.0053 | -14.8443
-2.5 | -0.1519 | 0.0249 | -0.0265 | -6.1004
-2 | -0.1299 | 0.02481 | -0.0215 | -5.2358
-1.5 | -0.1077 | 0.02479 | -0.0167 | -4.3445
-1 | -0.0856 | 0.02482 | -0.0119 | -3.4488
-0.5 | -0.0635 | 0.02492 | -0.0071 | -2.5482
0 | -0.0416 | 0.02508 | -0.0023 | -1.6587
0.5 | -0.0198 | 0.0253 | 0.0023 | -0.78261
1 | 0.0019 | 0.02559 | 0.0069 | 0.074248
1.5 | 0.0241 | 0.02597 | 0.0112 | 0.92799
2 | 0.0471 | 0.02646 | 0.0152 | 1.78
2.5 | 0.071 | 0.02708 | 0.0189 | 2.6219
3 | 0.0961 | 0.02786 | 0.022 | 3.4494
3.5 | 0.1227 | 0.02884 | 0.0246 | 4.2545
4 | 0.15 | 0.03004 | 0.0267 | 4.9933
4.5 | 0.1776 | 0.0315 | 0.0283 | 5.6381
5 | 0.2045 | 0.03327 | 0.0294 | 6.1467
5.5 | 0.3844 | 0.03893 | 0.0034 | 9.8741
6.5 | 0.8378 | 0.03816 | -0.0195 | 21.9549
7 | 0.8685 | 0.04299 | -0.014 | 20.2024
7.5 | 0.8885 | 0.04919 | -0.0075 | 18.0626
8 | 0.8969 | 0.05573 | -0.0005 | 16.0937
8.5 | 0.8776 | 0.06181 | 0.0094 | 14.1983
9 | 0.8515 | 0.06938 | 0.0169 | 12.273
9.5 | 0.8094 | 0.07849 | 0.022 | 10.3121
10 | 0.6903 | 0.09598 | 0.0116 | 7.1921
10.5 | 0.6124 | 0.11567 | -0.009 | 5.2944
11 | 0.617 | 0.1231 | -0.009 | 5.0122
11.5 | 0.6469 | 0.13251 | -0.0086 | 4.8819
12 | 0.6569 | 0.14 | -0.0083 | 4.6921
12.5 | 0.669 | 0.14759 | -0.008 | 4.5328
13 | 0.6517 | 0.1524 | -0.0108 | 4.2762

## 5. Re 50k Mach 0.25 (1)
BIGFOIL.COM POLAR EXPORT
NACA67-210 a=0.5
NACA67-210 a=0.5 |  |  |  | Cl Max: | 0.758 | at alpha= | 8.5 | deg
JavaFoil+Calcfoil stall+Eppler ext transition |  |  |  | L/D Max: | 28.331 | at alpha= | 3.5 | deg
Re: | 50000 |  |  | Cd Min: | 0.01658 | at alpha= | -0.5 | deg
Mach: | 0.25 |  |  | Cl=0 at alpha= | -1.2917 | deg
|  |  |  | @ Cl=0.1, Cd= | 0.016627
|  |  |  | @ Cl=0.4, Cd= | 0.42387
|  |  |  | @ Cl=0.6, Cd= | 0.42387
alpha (deg) | Cl | Cd | Cm | Cl/Cd
-13.5 | -0.171 | 0.73254 | -0.002 | -0.234
-13 | -0.239 | 0.46921 | -0.002 | -0.509
-12.5 | -0.294 | 0.37005 | -0.003 | -0.795
-12 | -0.344 | 0.27217 | -0.003 | -1.263
-11.5 | -0.388 | 0.22276 | -0.003 | -1.741
-11 | -0.426 | 0.18733 | -0.003 | -2.275
-10.5 | -0.459 | 0.16335 | -0.004 | -2.807
-10 | -0.484 | 0.14571 | -0.004 | -3.322
-9.5 | -0.502 | 0.12206 | -0.004 | -4.115
-9 | -0.513 | 0.10706 | -0.005 | -4.789
-8.5 | -0.515 | 0.09372 | -0.005 | -5.498
-8 | -0.51 | 0.08265 | -0.005 | -6.17
-7.5 | -0.497 | 0.07746 | -0.006 | -6.42
-7 | -0.478 | 0.09776 | -0.006 | -4.889
-6.5 | -0.452 | 0.063 | -0.006 | -7.174
-6 | -0.421 | 0.05699 | -0.007 | -7.385
-5.5 | -0.385 | 0.05324 | -0.007 | -7.236
-5 | -0.346 | 0.04938 | -0.007 | -7
-4.5 | -0.303 | 0.04563 | -0.008 | -6.631
-4 | -0.258 | 0.043 | -0.008 | -5.998
-3.5 | -0.212 | 0.04058 | -0.009 | -5.223
-3 | -0.165 | 0.03858 | -0.01 | -4.279
-2.5 | -0.118 | 0.03673 | -0.011 | -3.2
-2 | -0.085 | 0.01749 | -0.024 | -4.87
-1.5 | -0.025 | 0.01731 | -0.025 | -1.437
-1 | 0.035 | 0.01661 | -0.025 | 2.102
-0.5 | 0.094 | 0.01658 | -0.026 | 5.689
0 | 0.152 | 0.01703 | -0.027 | 8.943
0.5 | 0.211 | 0.01714 | -0.028 | 12.308
1 | 0.27 | 0.01728 | -0.028 | 15.609
1.5 | 0.328 | 0.01745 | -0.029 | 18.769
2 | 0.385 | 0.01768 | -0.03 | 21.796
2.5 | 0.443 | 0.01797 | -0.031 | 24.646
3 | 0.5 | 0.01829 | -0.032 | 27.316
3.5 | 0.57 | 0.02013 | -0.034 | 28.331
4 | 0.513 | 0.03922 | -0.018 | 13.087
4.5 | 0.556 | 0.04161 | -0.016 | 13.368
5 | 0.597 | 0.04441 | -0.015 | 13.437
5.5 | 0.635 | 0.04762 | -0.015 | 13.333
6 | 0.669 | 0.05166 | -0.015 | 12.959
6.5 | 0.7 | 0.05545 | -0.015 | 12.616
7 | 0.724 | 0.0605 | -0.014 | 11.97
7.5 | 0.743 | 0.09386 | -0.015 | 7.918
8 | 0.754 | 0.0761 | -0.014 | 9.912
8.5 | 0.758 | 0.08461 | -0.014 | 8.962
9 | 0.754 | 0.09679 | -0.014 | 7.792
9.5 | 0.742 | 0.1031 | -0.014 | 7.194
10 | 0.72 | 0.12596 | -0.014 | 5.72
10.5 | 0.691 | 0.14486 | -0.014 | 4.77
11 | 0.654 | 0.1652 | -0.015 | 3.956
11.5 | 0.595 | 0.19453 | -0.015 | 3.061
12 | 0.53 | 0.22479 | -0.015 | 2.357
12.5 | 0.458 | 0.29715 | -0.016 | 1.54
13 | 0.38 | 0.36074 | -0.016 | 1.053
13.5 | 0.295 | 0.42387 | -0.016 | 0.696

## 6. Re 50k Mach 0.25 (2)
BIGFOIL.COM POLAR EXPORT
NACA67-210 a=0.5
NACA67-210 a=0.5 |  |  |  | Cl Max: | 0.8904 | at alpha= | 8 | deg
XFOIL ncrit=9 |  |  |  | L/D Max: | 23.1433 | at alpha= | 5.5 | deg
Re: | 50000 |  |  | Cd Min: | 0.15735 | at alpha= | 13 | deg
Mach: | 0.25 |  |  | Cl=0 at alpha= | 0.94866 | deg
|  |  |  | @ Cl=0.1, Cd= | 0.028575
|  |  |  | @ Cl=0.4, Cd= | 0.033605
|  |  |  | @ Cl=0.6, Cd= | 0.02957
alpha (deg) | Cl | Cd | Cm | Cl/Cd
0 | -0.0426 | 0.02557 | -0.0027 | -1.666
0.5 | -0.0201 | 0.02581 | 0.002 | -0.77877
1 | 0.0023 | 0.02612 | 0.0067 | 0.088055
1.5 | 0.025 | 0.02652 | 0.0111 | 0.94268
2 | 0.0483 | 0.02703 | 0.0153 | 1.7869
2.5 | 0.0724 | 0.02767 | 0.019 | 2.6166
3 | 0.0975 | 0.02848 | 0.0224 | 3.4235
3.5 | 0.1239 | 0.02948 | 0.0251 | 4.2028
4 | 0.1511 | 0.03073 | 0.0274 | 4.917
4.5 | 0.1786 | 0.03225 | 0.0291 | 5.538
5 | 0.2674 | 0.03628 | 0.0181 | 7.3705
5.5 | 0.6575 | 0.02841 | -0.0073 | 23.1433
6 | 0.7977 | 0.03464 | -0.0183 | 23.0283
6.5 | 0.8544 | 0.04041 | -0.0168 | 21.1433
7 | 0.8763 | 0.04557 | -0.01 | 19.2298
7.5 | 0.886 | 0.05168 | -0.0024 | 17.144
8 | 0.8904 | 0.05855 | 0.0047 | 15.2075
8.5 | 0.8557 | 0.06408 | 0.0153 | 13.3536
9 | 0.8411 | 0.0718 | 0.021 | 11.7145
9.5 | 0.7832 | 0.07911 | 0.0271 | 9.9001
10 | 0.7084 | 0.09196 | 0.0218 | 7.7033
10.5 | 0.6079 | 0.11783 | -0.0083 | 5.1591
11 | 0.6121 | 0.12528 | -0.0085 | 4.8859
11.5 | 0.6318 | 0.13372 | -0.0087 | 4.7248
12 | 0.6284 | 0.14019 | -0.0097 | 4.4825
12.5 | 0.6398 | 0.14775 | -0.0103 | 4.3303
13 | 0.6685 | 0.15735 | -0.0101 | 4.2485

## 7. Re 50k Mach 0.50 (1)
BIGFOIL.COM POLAR EXPORT
NACA67-210 a=0.5
NACA67-210 a=0.5 |  |  |  | Cl Max: | 1.12 | at alpha= | 20 | deg
JavaFoil+Calcfoil stall+Eppler ext transition |  |  |  | L/D Max: | 29.149 | at alpha= | 3.5 | deg
Re: | 50000 |  |  | Cd Min: | 0.01736 | at alpha= | -0.5 | deg
Mach: | 0.5 |  |  | Cl=0 at alpha= | -1.291 | deg
|  |  |  | @ Cl=0.1, Cd= | 0.017361
|  |  |  | @ Cl=0.4, Cd= | 0.018497
|  |  |  | @ Cl=0.6, Cd= | 0.021319
alpha (deg) | Cl | Cd | Cm | Cl/Cd
-20 | -1 | 0.43184 | 0.001 | -2.315
-19.5 | -0.971 | 0.40859 | 0.001 | -2.377
-19 | -0.945 | 0.3944 | 0.001 | -2.397
-18.5 | -0.919 | 0.40578 | 0 | -2.266
-18 | -0.894 | 0.40957 | 0 | -2.182
-17.5 | -0.868 | 0.37089 | -0.001 | -2.34
-17 | -0.842 | 0.39917 | -0.001 | -2.109
-16.5 | -0.813 | 0.36651 | -0.001 | -2.219
-16 | -0.787 | 0.36215 | -0.002 | -2.173
-15.5 | -0.761 | 0.35305 | -0.002 | -2.155
-15 | -0.735 | 0.33163 | -0.002 | -2.216
-14.5 | -0.709 | 0.3303 | -0.003 | -2.145
-14 | -0.682 | 0.31355 | -0.003 | -2.176
-13.5 | -0.654 | 0.30279 | -0.003 | -2.161
-13 | -0.628 | 0.28682 | -0.004 | -2.189
-12.5 | -0.601 | 0.28306 | -0.004 | -2.124
-12 | -0.575 | 0.28279 | -0.005 | -2.033
-11.5 | -0.548 | 0.27658 | -0.005 | -1.982
-11 | -0.522 | 0.27348 | -0.005 | -1.908
-10.5 | -0.494 | 0.25097 | -0.005 | -1.969
-10 | -0.468 | 0.22817 | -0.006 | -2.049
-9.5 | -0.441 | 0.22381 | -0.006 | -1.97
-9 | -0.414 | 0.2201 | -0.006 | -1.882
-8.5 | -0.387 | 0.21268 | -0.007 | -1.822
-8 | -0.36 | 0.19538 | -0.006 | -1.843
-7.5 | -0.333 | 0.20044 | -0.006 | -1.663
-7 | -0.307 | 0.18099 | -0.007 | -1.694
-6.5 | -0.28 | 0.18839 | -0.007 | -1.485
-6 | -0.253 | 0.1419 | -0.007 | -1.781
-5.5 | -0.37 | 0.07483 | -0.008 | -4.947
-5 | -0.36 | 0.05902 | -0.008 | -6.097
-4.5 | -0.324 | 0.05146 | -0.009 | -6.305
-4 | -0.281 | 0.04647 | -0.009 | -6.051
-3.5 | -0.233 | 0.04261 | -0.01 | -5.477
-3 | -0.183 | 0.04008 | -0.01 | -4.56
-2.5 | -0.131 | 0.03798 | -0.012 | -3.436
-2 | -0.077 | 0.03644 | -0.013 | -2.114
-1.5 | -0.028 | 0.01804 | -0.028 | -1.535
-1 | 0.039 | 0.01738 | -0.028 | 2.235
-0.5 | 0.105 | 0.01736 | -0.029 | 6.047
0 | 0.17 | 0.01778 | -0.03 | 9.559
0.5 | 0.236 | 0.01792 | -0.031 | 13.145
1 | 0.301 | 0.0181 | -0.032 | 16.626
1.5 | 0.365 | 0.01833 | -0.033 | 19.935
2 | 0.43 | 0.01864 | -0.034 | 23.059
2.5 | 0.494 | 0.01901 | -0.034 | 25.97
3 | 0.57 | 0.02098 | -0.036 | 27.163
3.5 | 0.632 | 0.02168 | -0.037 | 29.149
4 | 0.567 | 0.04111 | -0.018 | 13.787
4.5 | 0.611 | 0.04439 | -0.016 | 13.763
5 | 0.647 | 0.04865 | -0.016 | 13.291
5.5 | 0.669 | 0.05474 | -0.015 | 12.218
6 | 0.662 | 0.06638 | -0.014 | 9.976
6.5 | 0.494 | 0.10806 | -0.014 | 4.57
7 | 0.443 | 0.14159 | -0.015 | 3.126
7.5 | 0.469 | 0.17931 | -0.017 | 2.618
8 | 0.496 | 0.19527 | -0.017 | 2.539
8.5 | 0.522 | 0.19755 | -0.018 | 2.642
9 | 0.549 | 0.20571 | -0.02 | 2.667
9.5 | 0.575 | 0.22773 | -0.021 | 2.526
10 | 0.602 | 0.22897 | -0.022 | 2.627
10.5 | 0.628 | 0.23165 | -0.022 | 2.709
11 | 0.655 | 0.25684 | -0.024 | 2.549
11.5 | 0.681 | 0.25465 | -0.025 | 2.674
12 | 0.707 | 0.27587 | -0.025 | 2.562
12.5 | 0.733 | 0.28007 | -0.026 | 2.616
13 | 0.759 | 0.28867 | -0.026 | 2.628
13.5 | 0.786 | 0.32318 | -0.029 | 2.432
14 | 0.812 | 0.32934 | -0.029 | 2.465
14.5 | 0.837 | 0.3332 | -0.03 | 2.513
15 | 0.863 | 0.3294 | -0.03 | 2.62
15.5 | 0.889 | 0.34116 | -0.031 | 2.605
16 | 0.916 | 0.36255 | -0.033 | 2.528
16.5 | 0.942 | 0.36527 | -0.034 | 2.578
17 | 0.967 | 0.38134 | -0.034 | 2.536
17.5 | 0.992 | 0.38172 | -0.035 | 2.599
18 | 1.018 | 0.3938 | -0.035 | 2.584
18.5 | 1.046 | 0.40093 | -0.038 | 2.608
19 | 1.071 | 0.42448 | -0.038 | 2.522
19.5 | 1.095 | 0.41973 | -0.039 | 2.61
20 | 1.12 | 0.42553 | -0.039 | 2.633

## 8. Re 50k Mach 0.50 (2)
BIGFOIL.COM POLAR EXPORT
NACA67-210 a=0.5
NACA67-210 a=0.5 |  |  |  | Cl Max: | 0.9189 | at alpha= | 20 | deg
XFOIL ncrit=9 |  |  |  | L/D Max: | 22.1777 | at alpha= | 5.5 | deg
Re: | 50000 |  |  | Cd Min: | 0.28499 | at alpha= | 20 | deg
Mach: | 0.5 |  |  | Cl=0 at alpha= | 0.93191 | deg
|  |  |  | @ Cl=0.1, Cd= | 0.031075
|  |  |  | @ Cl=0.4, Cd= | 0.035783
|  |  |  | @ Cl=0.6, Cd= | 0.03023
alpha (deg) | Cl | Cd | Cm | Cl/Cd
-5 | -0.631 | 0.06167 | -0.011 | -10.2319
-4.5 | -0.6299 | 0.05488 | -0.0068 | -11.4778
-4 | -0.6122 | 0.04821 | -0.0023 | -12.6986
-3.5 | -0.581 | 0.04243 | 0.002 | -13.6931
-3 | -0.5379 | 0.03742 | 0.0058 | -14.3747
-2.5 | -0.485 | 0.03325 | 0.0087 | -14.5865
-2 | -0.1577 | 0.02737 | -0.0262 | -5.7618
-1.5 | -0.129 | 0.02733 | -0.0205 | -4.7201
-1 | -0.1017 | 0.02737 | -0.015 | -3.7157
-0.5 | -0.0747 | 0.02751 | -0.0096 | -2.7154
0 | -0.0482 | 0.02773 | -0.0044 | -1.7382
0.5 | -0.0222 | 0.02804 | 0.0007 | -0.79173
1 | 0.0035 | 0.02845 | 0.0058 | 0.12302
1.5 | 0.0288 | 0.02895 | 0.0106 | 0.99482
2 | 0.054 | 0.02957 | 0.0153 | 1.8262
2.5 | 0.0794 | 0.03033 | 0.0196 | 2.6179
3 | 0.1051 | 0.03126 | 0.0235 | 3.3621
3.5 | 0.131 | 0.03241 | 0.027 | 4.042
4 | 0.1574 | 0.03386 | 0.0299 | 4.6486
4.5 | 0.2874 | 0.03891 | 0.0125 | 7.3863
5 | 0.6414 | 0.02908 | -0.0001 | 22.0564
5.5 | 0.8137 | 0.03669 | -0.0126 | 22.1777
6 | 0.8557 | 0.04226 | -0.0076 | 20.2485
6.5 | 0.8607 | 0.04767 | 0.0015 | 18.0554
7 | 0.8446 | 0.05292 | 0.0119 | 15.9599
7.5 | 0.8144 | 0.05815 | 0.0222 | 14.0052
8 | 0.7732 | 0.06362 | 0.0312 | 12.1534
8.5 | 0.7316 | 0.07089 | 0.0351 | 10.3202
9 | 0.6974 | 0.08013 | 0.0342 | 8.7034
9.5 | 0.6802 | 0.09046 | 0.0309 | 7.5193
10 | 0.6513 | 0.10386 | 0.0212 | 6.2709
10.5 | 0.6378 | 0.11601 | 0.0133 | 5.4978
11 | 0.6107 | 0.13486 | -0.0067 | 4.5284
11.5 | 0.6127 | 0.1414 | -0.0078 | 4.3331
12.5 | 0.657 | 0.16049 | -0.0107 | 4.0937
13 | 0.652 | 0.16492 | -0.0132 | 3.9534
13.5 | 0.6842 | 0.17606 | -0.0142 | 3.8862
14 | 0.6907 | 0.18217 | -0.0172 | 3.7915
14.5 | 0.704 | 0.18948 | -0.0203 | 3.7154
15 | 0.7228 | 0.19796 | -0.0233 | 3.6512
15.5 | 0.74 | 0.2059 | -0.0265 | 3.594
16 | 0.7582 | 0.21403 | -0.0299 | 3.5425
16.5 | 0.7843 | 0.22519 | -0.0326 | 3.4828
17 | 0.7896 | 0.2276 | -0.0385 | 3.4692
17.5 | 0.8091 | 0.23614 | -0.0427 | 3.4264
18 | 0.8345 | 0.24673 | -0.0458 | 3.3822
18.5 | 0.8466 | 0.25139 | -0.0518 | 3.3677
19 | 0.8778 | 0.2666 | -0.054 | 3.2926
19.5 | 0.886 | 0.26704 | -0.0612 | 3.3179
20 | 0.9189 | 0.28499 | -0.0631 | 3.2243

## 9. Re 100k Mach 0.00 (1)
BIGFOIL.COM POLAR EXPORT
NACA67-210 a=0.5
NACA67-210 a=0.5 |  |  |  | Cl Max: | 0.807 | at alpha= | 10 | deg
JavaFoil+Calcfoil stall+Eppler ext transition |  |  |  | L/D Max: | 38.23 | at alpha= | 4.5 | deg
Re: | 100000 |  |  | Cd Min: | 0.01181 | at alpha= | -0.5 | deg
Mach: | 0 |  |  | Cl=0 at alpha= | -1.2931 | deg
|  |  |  | @ Cl=0.1, Cd= | 0.011869
|  |  |  | @ Cl=0.4, Cd= | 0.012764
|  |  |  | @ Cl=0.6, Cd= | 0.21612
alpha (deg) | Cl | Cd | Cm | Cl/Cd
-15.5 | -0.453 | 0.25726 | -0.001 | -1.761
-15 | -0.476 | 0.22931 | -0.001 | -2.075
-14.5 | -0.498 | 0.22413 | -0.002 | -2.22
-14 | -0.514 | 0.19925 | -0.002 | -2.582
-13.5 | -0.53 | 0.17632 | -0.002 | -3.008
-13 | -0.545 | 0.16502 | -0.002 | -3.302
-12.5 | -0.558 | 0.15035 | -0.003 | -3.71
-12 | -0.568 | 0.13773 | -0.003 | -4.127
-11.5 | -0.577 | 0.1231 | -0.003 | -4.684
-11 | -0.582 | 0.11262 | -0.003 | -5.165
-10.5 | -0.584 | 0.10468 | -0.004 | -5.574
-10 | -0.581 | 0.09425 | -0.004 | -6.17
-9.5 | -0.575 | 0.08676 | -0.004 | -6.633
-9 | -0.565 | 0.07951 | -0.005 | -7.108
-8.5 | -0.55 | 0.07267 | -0.005 | -7.575
-8 | -0.531 | 0.06732 | -0.005 | -7.894
-7.5 | -0.508 | 0.06191 | -0.006 | -8.208
-7 | -0.481 | 0.05687 | -0.006 | -8.454
-6.5 | -0.45 | 0.05292 | -0.006 | -8.498
-6 | -0.415 | 0.04932 | -0.007 | -8.419
-5.5 | -0.378 | 0.04594 | -0.007 | -8.224
-5 | -0.337 | 0.04327 | -0.007 | -7.799
-4.5 | -0.295 | 0.04081 | -0.008 | -7.221
-4 | -0.251 | 0.03861 | -0.008 | -6.496
-3.5 | -0.206 | 0.03671 | -0.009 | -5.608
-3 | -0.16 | 0.03474 | -0.011 | -4.619
-2.5 | -0.141 | 0.01422 | -0.023 | -9.904
-2 | -0.083 | 0.01398 | -0.024 | -5.919
-1.5 | -0.024 | 0.01377 | -0.025 | -1.753
-1 | 0.034 | 0.01184 | -0.025 | 2.874
-0.5 | 0.092 | 0.01181 | -0.026 | 7.783
0 | 0.148 | 0.01222 | -0.026 | 12.136
0.5 | 0.205 | 0.01228 | -0.027 | 16.72
1 | 0.262 | 0.01239 | -0.028 | 21.183
1.5 | 0.319 | 0.01252 | -0.029 | 25.468
2 | 0.375 | 0.01267 | -0.03 | 29.611
2.5 | 0.431 | 0.01288 | -0.03 | 33.467
3 | 0.486 | 0.0131 | -0.031 | 37.135
3.5 | 0.554 | 0.01632 | -0.033 | 33.972
4 | 0.609 | 0.01684 | -0.034 | 36.166
4.5 | 0.662 | 0.01733 | -0.035 | 38.23
5 | 0.581 | 0.0402 | -0.016 | 14.463
5.5 | 0.619 | 0.04302 | -0.015 | 14.4
6 | 0.656 | 0.04639 | -0.015 | 14.135
6.5 | 0.689 | 0.04925 | -0.015 | 13.991
7 | 0.719 | 0.05239 | -0.015 | 13.718
7.5 | 0.745 | 0.05712 | -0.015 | 13.034
8 | 0.766 | 0.0625 | -0.014 | 12.254
8.5 | 0.783 | 0.06848 | -0.014 | 11.435
9 | 0.795 | 0.07423 | -0.014 | 10.717
9.5 | 0.803 | 0.08089 | -0.014 | 9.931
10 | 0.807 | 0.08582 | -0.014 | 9.398
10.5 | 0.805 | 0.09539 | -0.014 | 8.44
11 | 0.799 | 0.10374 | -0.014 | 7.707
11.5 | 0.782 | 0.11377 | -0.014 | 6.874
12 | 0.761 | 0.12655 | -0.014 | 6.011
12.5 | 0.736 | 0.13959 | -0.015 | 5.272
13 | 0.708 | 0.15358 | -0.015 | 4.612
13.5 | 0.679 | 0.16359 | -0.015 | 4.151
14 | 0.648 | 0.17767 | -0.016 | 3.65
14.5 | 0.617 | 0.19962 | -0.016 | 3.093
15 | 0.586 | 0.21612 | -0.016 | 2.712

## 10. Re 100k Mach 0.00 (2)
BIGFOIL.COM POLAR EXPORT
NACA67-210 a=0.5
NACA67-210 a=0.5 |  |  |  | Cl Max: | 0.9065 | at alpha= | 7.5 | deg
XFOIL ncrit=9 |  |  |  | L/D Max: | 36.001 | at alpha= | 4.5 | deg
Re: | 100000 |  |  | Cd Min: | 0.23458 | at alpha= | -20 | deg
Mach: | 0 |  |  | Cl=0 at alpha= | 0.90606 | deg
|  |  |  | @ Cl=0.1, Cd= | 0.023927
|  |  |  | @ Cl=0.4, Cd= | 0.026436
|  |  |  | @ Cl=0.6, Cd= | 0.02151
alpha (deg) | Cl | Cd | Cm | Cl/Cd
-20 | -0.6591 | 0.23458 | 0.0189 | -2.8097
-19.5 | -0.6425 | 0.22836 | 0.0152 | -2.8135
-19 | -0.6264 | 0.22225 | 0.0113 | -2.8184
-18.5 | -0.6119 | 0.21706 | 0.0067 | -2.819
-18 | -0.609 | 0.21716 | 0.0002 | -2.8044
-17 | -0.5668 | 0.19653 | -0.0039 | -2.884
-16.5 | -0.5513 | 0.19001 | -0.007 | -2.9014
-16 | -0.5377 | 0.18366 | -0.0106 | -2.9277
-15.5 | -0.5328 | 0.17958 | -0.0158 | -2.9669
-15 | -0.5362 | 0.17669 | -0.0219 | -3.0347
-14.5 | -0.5038 | 0.16333 | -0.0206 | -3.0846
-14 | -0.4909 | 0.1567 | -0.023 | -3.1327
-13.5 | -0.4898 | 0.15139 | -0.0277 | -3.2354
-13 | -0.5033 | 0.1475 | -0.0351 | -3.4122
-12.5 | -0.4696 | 0.13584 | -0.0319 | -3.457
-12 | -0.4622 | 0.12912 | -0.0341 | -3.5796
-11.5 | -0.4762 | 0.12378 | -0.0405 | -3.8471
-11 | -0.465 | 0.115 | -0.0402 | -4.0435
-10.5 | -0.4603 | 0.10883 | -0.0405 | -4.2295
-10 | -0.4949 | 0.10351 | -0.0453 | -4.7812
-9.5 | -0.4827 | 0.09681 | -0.0398 | -4.9861
-9 | -0.514 | 0.09188 | -0.0383 | -5.5943
-8.5 | -0.5676 | 0.08773 | -0.0346 | -6.4699
-8 | -0.6147 | 0.08369 | -0.0284 | -7.345
-7.5 | -0.6391 | 0.0773 | -0.0233 | -8.2678
-7 | -0.6528 | 0.0725 | -0.0182 | -9.0041
-6.5 | -0.6561 | 0.06603 | -0.0135 | -9.9364
-6 | -0.6568 | 0.06025 | -0.0088 | -10.9012
-5.5 | -0.6536 | 0.05488 | -0.0043 | -11.9096
-5 | -0.6391 | 0.04977 | 0.0001 | -12.8411
-4 | -0.5475 | 0.03365 | 0.0081 | -16.2704
-3.5 | -0.503 | 0.0285 | 0.0104 | -17.6491
-3 | -0.4575 | 0.02616 | 0.013 | -17.4885
-2.5 | -0.4104 | 0.02324 | 0.0148 | -17.6592
-2 | -0.1314 | 0.02129 | -0.0211 | -6.1719
-1.5 | -0.1096 | 0.0213 | -0.0163 | -5.1455
-1 | -0.088 | 0.02137 | -0.0115 | -4.1179
-0.5 | -0.067 | 0.02149 | -0.0067 | -3.1177
0 | -0.0466 | 0.02167 | -0.0019 | -2.1504
0.5 | -0.0268 | 0.02189 | 0.003 | -1.2243
1 | 0.0062 | 0.02237 | 0.0051 | 0.27716
1.5 | 0.0824 | 0.02365 | -0.0014 | 3.4841
2 | 0.1492 | 0.0247 | -0.0058 | 6.0405
2.5 | 0.2215 | 0.0259 | -0.011 | 8.5521
3 | 0.2794 | 0.02672 | -0.0131 | 10.4566
3.5 | 0.3556 | 0.02753 | -0.0179 | 12.9168
4 | 0.6694 | 0.0198 | -0.0542 | 33.8081
4.5 | 0.6941 | 0.01928 | -0.0401 | 36.001
5 | 0.7074 | 0.02176 | -0.0324 | 32.5092
5.5 | 0.7405 | 0.0241 | -0.0279 | 30.7261
6 | 0.7923 | 0.02722 | -0.0268 | 29.1073
6.5 | 0.846 | 0.03188 | -0.026 | 26.537
7 | 0.88 | 0.03621 | -0.0211 | 24.3027
7.5 | 0.9065 | 0.04343 | -0.0161 | 20.8727
8 | 0.9017 | 0.05186 | -0.0024 | 17.3872
10 | 0.7583 | 0.08388 | 0.0251 | 9.0403
10.5 | 0.6967 | 0.09614 | 0.0172 | 7.2467
11 | 0.6815 | 0.10585 | 0.0133 | 6.4384
11.5 | 0.6747 | 0.11481 | 0.0102 | 5.8767
12 | 0.6909 | 0.1229 | 0.0111 | 5.6216
12.5 | 0.6749 | 0.13173 | 0.0047 | 5.1234

## 11. Re 100k Mach 0.10 (1)
BIGFOIL.COM POLAR EXPORT
NACA67-210 a=0.5
NACA67-210 a=0.5 |  |  |  | Cl Max: | 0.798 | at alpha= | 10 | deg
JavaFoil+Calcfoil stall+Eppler ext transition |  |  |  | L/D Max: | 38.276 | at alpha= | 4.5 | deg
Re: | 100000 |  |  | Cd Min: | 0.01184 | at alpha= | -0.5 | deg
Mach: | 0.1 |  |  | Cl=0 at alpha= | -1.2931 | deg
|  |  |  | @ Cl=0.1, Cd= | 0.011893
|  |  |  | @ Cl=0.4, Cd= | 0.012796
|  |  |  | @ Cl=0.6, Cd= | 0.24178
alpha (deg) | Cl | Cd | Cm | Cl/Cd
-15 | -0.434 | 0.25219 | -0.001 | -1.723
-14.5 | -0.459 | 0.22828 | -0.002 | -2.011
-14 | -0.479 | 0.21157 | -0.002 | -2.264
-13.5 | -0.498 | 0.18552 | -0.002 | -2.685
-13 | -0.516 | 0.17295 | -0.002 | -2.984
-12.5 | -0.532 | 0.1571 | -0.003 | -3.388
-12 | -0.546 | 0.14295 | -0.003 | -3.821
-11.5 | -0.558 | 0.12998 | -0.003 | -4.291
-11 | -0.566 | 0.11532 | -0.003 | -4.909
-10.5 | -0.571 | 0.10681 | -0.004 | -5.344
-10 | -0.572 | 0.09634 | -0.004 | -5.933
-9.5 | -0.568 | 0.08866 | -0.004 | -6.407
-9 | -0.56 | 0.08078 | -0.005 | -6.93
-8.5 | -0.547 | 0.07491 | -0.005 | -7.302
-8 | -0.529 | 0.0668 | -0.005 | -7.926
-7.5 | -0.507 | 0.06209 | -0.006 | -8.17
-7 | -0.481 | 0.05762 | -0.006 | -8.346
-6.5 | -0.45 | 0.05298 | -0.006 | -8.5
-6 | -0.416 | 0.04974 | -0.007 | -8.369
-5.5 | -0.379 | 0.04628 | -0.007 | -8.191
-5 | -0.339 | 0.04356 | -0.007 | -7.777
-4.5 | -0.296 | 0.04098 | -0.008 | -7.222
-4 | -0.252 | 0.03856 | -0.008 | -6.533
-3.5 | -0.207 | 0.03674 | -0.009 | -5.628
-3 | -0.161 | 0.03482 | -0.01 | -4.629
-2.5 | -0.142 | 0.01423 | -0.023 | -9.95
-2 | -0.083 | 0.014 | -0.024 | -5.936
-1.5 | -0.024 | 0.01378 | -0.025 | -1.761
-1 | 0.034 | 0.01187 | -0.025 | 2.88
-0.5 | 0.092 | 0.01184 | -0.026 | 7.803
0 | 0.149 | 0.01222 | -0.026 | 12.194
0.5 | 0.206 | 0.01231 | -0.027 | 16.761
1 | 0.264 | 0.01242 | -0.028 | 21.229
1.5 | 0.32 | 0.01254 | -0.029 | 25.556
2 | 0.377 | 0.01271 | -0.03 | 29.671
2.5 | 0.433 | 0.01292 | -0.031 | 33.528
3 | 0.489 | 0.01313 | -0.031 | 37.224
3.5 | 0.557 | 0.01637 | -0.033 | 34.019
4 | 0.612 | 0.0169 | -0.034 | 36.206
4.5 | 0.665 | 0.01738 | -0.035 | 38.276
5 | 0.584 | 0.0403 | -0.016 | 14.489
5.5 | 0.622 | 0.04322 | -0.015 | 14.392
6 | 0.658 | 0.04597 | -0.015 | 14.317
6.5 | 0.691 | 0.049 | -0.015 | 14.1
7 | 0.72 | 0.05268 | -0.015 | 13.669
7.5 | 0.745 | 0.05675 | -0.015 | 13.126
8 | 0.765 | 0.06309 | -0.014 | 12.129
8.5 | 0.781 | 0.06932 | -0.014 | 11.265
9 | 0.792 | 0.07588 | -0.014 | 10.432
9.5 | 0.797 | 0.08218 | -0.014 | 9.699
10 | 0.798 | 0.08942 | -0.014 | 8.921
10.5 | 0.793 | 0.09736 | -0.014 | 8.149
11 | 0.785 | 0.10678 | -0.014 | 7.347
11.5 | 0.763 | 0.11641 | -0.014 | 6.556
12 | 0.737 | 0.12998 | -0.015 | 5.674
12.5 | 0.708 | 0.14354 | -0.015 | 4.934
13 | 0.676 | 0.159 | -0.015 | 4.254
13.5 | 0.643 | 0.16845 | -0.016 | 3.816
14 | 0.608 | 0.18803 | -0.016 | 3.235
14.5 | 0.573 | 0.20858 | -0.016 | 2.748
15 | 0.539 | 0.24178 | -0.016 | 2.227

## 12. Re 100k Mach 0.10 (2)
BIGFOIL.COM POLAR EXPORT
NACA67-210 a=0.5
NACA67-210 a=0.5 |  |  |  | Cl Max: | 0.9077 | at alpha= | 7.5 | deg
XFOIL ncrit=9 |  |  |  | L/D Max: | 35.5374 | at alpha= | 4.5 | deg
Re: | 100000 |  |  | Cd Min: | 0.13275 | at alpha= | 12.5 | deg
Mach: | 0.1 |  |  | Cl=0 at alpha= | 0.85544 | deg
|  |  |  | @ Cl=0.1, Cd= | 0.023984
|  |  |  | @ Cl=0.4, Cd= | 0.026492
|  |  |  | @ Cl=0.6, Cd= | 0.021569
alpha (deg) | Cl | Cd | Cm | Cl/Cd
-4 | -0.551 | 0.03364 | 0.0078 | -16.3793
-3.5 | -0.5063 | 0.0288 | 0.0103 | -17.5799
-3 | -0.4606 | 0.02634 | 0.013 | -17.4867
-2.5 | -0.4132 | 0.02341 | 0.0147 | -17.6506
-2 | -0.1322 | 0.02137 | -0.0212 | -6.1862
-1.5 | -0.1102 | 0.02138 | -0.0164 | -5.1543
-1 | -0.0885 | 0.02145 | -0.0116 | -4.1259
-0.5 | -0.0673 | 0.02158 | -0.0068 | -3.1186
0 | -0.0467 | 0.02176 | -0.0019 | -2.1461
0.5 | -0.0268 | 0.02198 | 0.0029 | -1.2193
1 | 0.0109 | 0.02255 | 0.0041 | 0.48337
1.5 | 0.0854 | 0.02375 | -0.002 | 3.5958
2 | 0.1533 | 0.02484 | -0.0066 | 6.1715
2.5 | 0.2281 | 0.02611 | -0.0121 | 8.7361
3 | 0.2837 | 0.02684 | -0.0137 | 10.57
3.5 | 0.3558 | 0.02758 | -0.0177 | 12.9007
4 | 0.6662 | 0.01994 | -0.053 | 33.4102
4.5 | 0.6944 | 0.01954 | -0.0395 | 35.5374
5 | 0.7088 | 0.02195 | -0.0319 | 32.2916
5.5 | 0.7438 | 0.02433 | -0.0277 | 30.5713
6 | 0.7973 | 0.02756 | -0.0267 | 28.9296
6.5 | 0.8493 | 0.03221 | -0.0255 | 26.3676
7 | 0.8825 | 0.03674 | -0.0205 | 24.0201
7.5 | 0.9077 | 0.04411 | -0.0152 | 20.5781
8 | 0.903 | 0.04909 | -0.0034 | 18.3948
10 | 0.7199 | 0.08678 | 0.0216 | 8.2957
10.5 | 0.7327 | 0.09304 | 0.024 | 7.8751
11 | 0.68 | 0.10675 | 0.0132 | 6.37
11.5 | 0.6757 | 0.11547 | 0.0106 | 5.8517
12 | 0.6972 | 0.12345 | 0.0125 | 5.6476
12.5 | 0.6694 | 0.13275 | 0.0037 | 5.0426

## 13. Re 100k Mach 0.25 (1)
BIGFOIL.COM POLAR EXPORT
NACA67-210 a=0.5
NACA67-210 a=0.5 |  |  |  | Cl Max: | 0.758 | at alpha= | 8.5 | deg
JavaFoil+Calcfoil stall+Eppler ext transition |  |  |  | L/D Max: | 37.686 | at alpha= | 3 | deg
Re: | 100000 |  |  | Cd Min: | 0.01195 | at alpha= | -0.5 | deg
Mach: | 0.25 |  |  | Cl=0 at alpha= | -1.2917 | deg
|  |  |  | @ Cl=0.1, Cd= | 0.011985
|  |  |  | @ Cl=0.4, Cd= | 0.3411
|  |  |  | @ Cl=0.6, Cd= | 0.3411
alpha (deg) | Cl | Cd | Cm | Cl/Cd
-13.5 | -0.171 | 0.2464 | -0.002 | -0.695
-13 | -0.239 | 0.3619 | -0.002 | -0.66
-12.5 | -0.294 | 0.2904 | -0.003 | -1.014
-12 | -0.344 | 0.21633 | -0.003 | -1.589
-11.5 | -0.388 | 0.18066 | -0.003 | -2.146
-11 | -0.426 | 0.15183 | -0.003 | -2.807
-10.5 | -0.459 | 0.13103 | -0.004 | -3.5
-10 | -0.484 | 0.12087 | -0.004 | -4.005
-9.5 | -0.502 | 0.10229 | -0.004 | -4.911
-9 | -0.513 | 0.08944 | -0.005 | -5.733
-8.5 | -0.515 | 0.08073 | -0.005 | -6.383
-8 | -0.51 | 0.07212 | -0.005 | -7.071
-7.5 | -0.497 | 0.066 | -0.006 | -7.534
-7 | -0.478 | 0.08031 | -0.006 | -5.95
-6.5 | -0.452 | 0.05556 | -0.006 | -8.135
-6 | -0.421 | 0.05111 | -0.007 | -8.235
-5.5 | -0.385 | 0.04721 | -0.007 | -8.162
-5 | -0.346 | 0.04451 | -0.008 | -7.766
-4.5 | -0.303 | 0.04145 | -0.008 | -7.301
-4 | -0.258 | 0.03908 | -0.008 | -6.6
-3.5 | -0.212 | 0.037 | -0.009 | -5.729
-3 | -0.165 | 0.03516 | -0.01 | -4.701
-2.5 | -0.145 | 0.01435 | -0.024 | -10.122
-2 | -0.085 | 0.01412 | -0.024 | -6.044
-1.5 | -0.025 | 0.0139 | -0.025 | -1.792
-1 | 0.035 | 0.01198 | -0.025 | 2.929
-0.5 | 0.095 | 0.01195 | -0.026 | 7.935
0 | 0.153 | 0.01236 | -0.027 | 12.373
0.5 | 0.212 | 0.01245 | -0.028 | 17.016
1 | 0.271 | 0.01255 | -0.029 | 21.578
1.5 | 0.329 | 0.01269 | -0.03 | 25.922
2 | 0.387 | 0.01287 | -0.03 | 30.064
2.5 | 0.445 | 0.01308 | -0.031 | 33.987
3 | 0.502 | 0.01332 | -0.032 | 37.686
3.5 | 0.571 | 0.01669 | -0.034 | 34.23
4 | 0.627 | 0.01724 | -0.035 | 36.39
4.5 | 0.558 | 0.03792 | -0.018 | 14.709
5 | 0.597 | 0.04072 | -0.016 | 14.671
5.5 | 0.635 | 0.04353 | -0.015 | 14.587
6 | 0.67 | 0.04653 | -0.015 | 14.388
6.5 | 0.7 | 0.05034 | -0.015 | 13.9
7 | 0.724 | 0.05473 | -0.015 | 13.235
7.5 | 0.743 | 0.07969 | -0.016 | 9.326
8 | 0.754 | 0.06679 | -0.014 | 11.294
8.5 | 0.758 | 0.07433 | -0.014 | 10.203
9 | 0.754 | 0.08255 | -0.014 | 9.137
9.5 | 0.742 | 0.08836 | -0.014 | 8.394
10 | 0.72 | 0.10614 | -0.014 | 6.788
10.5 | 0.691 | 0.11947 | -0.014 | 5.784
11 | 0.654 | 0.13714 | -0.015 | 4.766
11.5 | 0.596 | 0.15863 | -0.015 | 3.754
12 | 0.53 | 0.1829 | -0.016 | 2.897
12.5 | 0.458 | 0.22385 | -0.016 | 2.044
13 | 0.38 | 0.26472 | -0.016 | 1.435
13.5 | 0.295 | 0.3411 | -0.016 | 0.865

## 14. Re 100k Mach 0.25 (2)
BIGFOIL.COM POLAR EXPORT
NACA67-210 a=0.5
NACA67-210 a=0.5 |  |  |  | Cl Max: | 0.9098 | at alpha= | 7.5 | deg
XFOIL ncrit=9 |  |  |  | L/D Max: | 36.469 | at alpha= | 4 | deg
Re: | 100000 |  |  | Cd Min: | 0.23882 | at alpha= | -20 | deg
Mach: | 0.25 |  |  | Cl=0 at alpha= | 0.72047 | deg
|  |  |  | @ Cl=0.1, Cd= | 0.024405
|  |  |  | @ Cl=0.4, Cd= | 0.027958
|  |  |  | @ Cl=0.6, Cd= | 0.021422
alpha (deg) | Cl | Cd | Cm | Cl/Cd
-20 | -0.6699 | 0.23882 | 0.0201 | -2.805
-19.5 | -0.6525 | 0.23244 | 0.016 | -2.8072
-19 | -0.6356 | 0.22643 | 0.0116 | -2.807
-18.5 | -0.6249 | 0.22409 | 0.0056 | -2.7886
-18 | -0.6241 | 0.22509 | -0.0007 | -2.7727
-17.5 | -0.5879 | 0.20657 | -0.0006 | -2.846
-17 | -0.5701 | 0.1995 | -0.0036 | -2.8576
-16.5 | -0.5543 | 0.19299 | -0.0073 | -2.8722
-16 | -0.542 | 0.18746 | -0.0118 | -2.8913
-15.5 | -0.5446 | 0.18605 | -0.0181 | -2.9272
-15 | -0.5264 | 0.17572 | -0.0207 | -2.9957
-14.5 | -0.4991 | 0.16578 | -0.0208 | -3.0106
-14 | -0.4908 | 0.15992 | -0.0247 | -3.069
-13.5 | -0.4999 | 0.15697 | -0.0314 | -3.1847
-13 | -0.4723 | 0.14537 | -0.0305 | -3.249
-12.5 | -0.4596 | 0.13847 | -0.0322 | -3.3191
-12 | -0.4668 | 0.13331 | -0.0376 | -3.5016
-11.5 | -0.4857 | 0.12884 | -0.0446 | -3.7698
-11 | -0.4459 | 0.11815 | -0.0388 | -3.774
-10.5 | -0.472 | 0.11352 | -0.0445 | -4.1579
-10 | -0.4537 | 0.10579 | -0.04 | -4.2887
-9.5 | -0.4837 | 0.10127 | -0.041 | -4.7763
-9 | -0.5358 | 0.09712 | -0.0416 | -5.5169
-8.5 | -0.5157 | 0.09013 | -0.0345 | -5.7217
-8 | -0.5653 | 0.08589 | -0.0312 | -6.5817
-7.5 | -0.6331 | 0.08307 | -0.0251 | -7.6213
-7 | -0.6269 | 0.07557 | -0.0201 | -8.2956
-6 | -0.6608 | 0.06405 | -0.0104 | -10.3169
-5.5 | -0.6545 | 0.05827 | -0.0054 | -11.2322
-5 | -0.6474 | 0.0529 | -0.0005 | -12.2382
-4 | -0.57 | 0.03567 | 0.0057 | -15.9798
-3.5 | -0.5244 | 0.03052 | 0.0096 | -17.1822
-3 | -0.4778 | 0.02735 | 0.0126 | -17.4698
-2.5 | -0.429 | 0.02441 | 0.0147 | -17.5748
-1.5 | -0.1138 | 0.02183 | -0.0171 | -5.213
-1 | -0.0911 | 0.02191 | -0.0122 | -4.1579
-0.5 | -0.0689 | 0.02204 | -0.0073 | -3.1261
0 | -0.0473 | 0.02224 | -0.0024 | -2.1268
0.5 | -0.0265 | 0.02249 | 0.0025 | -1.1783
1 | 0.0336 | 0.02335 | -0.0005 | 1.439
1.5 | 0.106 | 0.0245 | -0.0058 | 4.3265
2 | 0.1767 | 0.02565 | -0.0106 | 6.8889
2.5 | 0.238 | 0.02654 | -0.0132 | 8.9676
3 | 0.3085 | 0.02754 | -0.0171 | 11.2019
3.5 | 0.3932 | 0.02818 | -0.0228 | 13.9532
4 | 0.6827 | 0.01872 | -0.0502 | 36.469
4.5 | 0.6977 | 0.02061 | -0.0365 | 33.8525
5 | 0.7174 | 0.02282 | -0.0293 | 31.4373
5.5 | 0.7639 | 0.02579 | -0.0267 | 29.62
6 | 0.8234 | 0.02952 | -0.0259 | 27.893
6.5 | 0.8661 | 0.03428 | -0.0226 | 25.2655
7 | 0.8917 | 0.03941 | -0.0162 | 22.6262
7.5 | 0.9098 | 0.04704 | -0.0101 | 19.341
8 | 0.8892 | 0.0511 | 0.0038 | 17.4012
10 | 0.6839 | 0.09312 | 0.0169 | 7.3443
10.5 | 0.6742 | 0.10206 | 0.0144 | 6.6059
11 | 0.6689 | 0.11079 | 0.0119 | 6.0375
11.5 | 0.6625 | 0.1195 | 0.0086 | 5.5439
12 | 0.663 | 0.12774 | 0.0061 | 5.1902
12.5 | 0.6587 | 0.13678 | 0.0019 | 4.8158

## 15. Re 100k Mach 0.50 (1)
BIGFOIL.COM POLAR EXPORT
NACA67-210 a=0.5
NACA67-210 a=0.5 |  |  |  | Cl Max: | 1.12 | at alpha= | 20 | deg
JavaFoil+Calcfoil stall+Eppler ext transition |  |  |  | L/D Max: | 35.736 | at alpha= | 2.5 | deg
Re: | 100000 |  |  | Cd Min: | 0.01249 | at alpha= | -0.5 | deg
Mach: | 0.5 |  |  | Cl=0 at alpha= | -1.291 | deg
|  |  |  | @ Cl=0.1, Cd= | 0.012493
|  |  |  | @ Cl=0.4, Cd= | 0.013485
|  |  |  | @ Cl=0.6, Cd= | 0.017747
alpha (deg) | Cl | Cd | Cm | Cl/Cd
-20 | -1 | 0.35467 | 0.002 | -2.819
-19.5 | -0.971 | 0.3319 | 0.001 | -2.926
-19 | -0.945 | 0.31712 | 0.001 | -2.981
-18.5 | -0.919 | 0.31463 | 0 | -2.922
-18 | -0.894 | 0.31443 | 0 | -2.842
-17.5 | -0.868 | 0.30356 | -0.001 | -2.859
-17 | -0.842 | 0.30446 | -0.001 | -2.765
-16.5 | -0.813 | 0.28625 | -0.001 | -2.842
-16 | -0.787 | 0.27791 | -0.002 | -2.832
-15.5 | -0.761 | 0.26923 | -0.002 | -2.827
-15 | -0.735 | 0.26642 | -0.002 | -2.758
-14.5 | -0.709 | 0.26453 | -0.003 | -2.679
-14 | -0.682 | 0.23814 | -0.003 | -2.865
-13.5 | -0.654 | 0.23784 | -0.003 | -2.751
-13 | -0.628 | 0.22975 | -0.004 | -2.732
-12.5 | -0.601 | 0.22602 | -0.004 | -2.661
-12 | -0.575 | 0.2251 | -0.005 | -2.554
-11.5 | -0.548 | 0.21948 | -0.005 | -2.498
-11 | -0.522 | 0.21636 | -0.005 | -2.411
-10.5 | -0.494 | 0.1968 | -0.005 | -2.51
-10 | -0.468 | 0.17025 | -0.006 | -2.746
-9.5 | -0.441 | 0.16637 | -0.006 | -2.65
-9 | -0.414 | 0.16298 | -0.006 | -2.541
-8.5 | -0.387 | 0.15712 | -0.007 | -2.466
-8 | -0.36 | 0.15922 | -0.006 | -2.261
-7.5 | -0.333 | 0.15504 | -0.007 | -2.15
-7 | -0.307 | 0.13877 | -0.007 | -2.209
-6.5 | -0.28 | 0.14163 | -0.007 | -1.975
-6 | -0.253 | 0.10989 | -0.007 | -2.3
-5.5 | -0.37 | 0.06288 | -0.008 | -5.888
-5 | -0.36 | 0.05189 | -0.008 | -6.935
-4.5 | -0.324 | 0.04512 | -0.009 | -7.19
-4 | -0.281 | 0.04182 | -0.009 | -6.724
-3.5 | -0.233 | 0.03855 | -0.01 | -6.055
-3 | -0.183 | 0.03648 | -0.01 | -5.01
-2.5 | -0.131 | 0.03436 | -0.013 | -3.805
-2 | -0.095 | 0.01472 | -0.027 | -6.442
-1.5 | -0.028 | 0.01445 | -0.028 | -1.92
-1 | 0.039 | 0.01252 | -0.028 | 3.12
-0.5 | 0.106 | 0.01249 | -0.029 | 8.449
0 | 0.17 | 0.01295 | -0.03 | 13.167
0.5 | 0.236 | 0.01305 | -0.031 | 18.104
1 | 0.302 | 0.01319 | -0.032 | 22.882
1.5 | 0.366 | 0.01336 | -0.033 | 27.424
2 | 0.431 | 0.0136 | -0.034 | 31.694
2.5 | 0.495 | 0.01386 | -0.035 | 35.736
3 | 0.571 | 0.01741 | -0.037 | 32.785
3.5 | 0.633 | 0.01813 | -0.038 | 34.911
4 | 0.568 | 0.03729 | -0.019 | 15.232
4.5 | 0.611 | 0.04032 | -0.017 | 15.155
5 | 0.647 | 0.0441 | -0.016 | 14.666
5.5 | 0.669 | 0.04863 | -0.016 | 13.755
6 | 0.662 | 0.05745 | -0.014 | 11.527
6.5 | 0.494 | 0.08672 | -0.014 | 5.695
7 | 0.443 | 0.1135 | -0.015 | 3.901
7.5 | 0.469 | 0.1382 | -0.017 | 3.397
8 | 0.496 | 0.1516 | -0.017 | 3.27
8.5 | 0.522 | 0.15392 | -0.018 | 3.391
9 | 0.549 | 0.1573 | -0.02 | 3.489
9.5 | 0.575 | 0.17742 | -0.021 | 3.243
10 | 0.602 | 0.17056 | -0.022 | 3.527
10.5 | 0.628 | 0.18413 | -0.022 | 3.408
11 | 0.655 | 0.19216 | -0.024 | 3.407
11.5 | 0.681 | 0.20476 | -0.025 | 3.326
12 | 0.707 | 0.20816 | -0.026 | 3.396
12.5 | 0.733 | 0.21217 | -0.026 | 3.454
13 | 0.759 | 0.21683 | -0.026 | 3.499
13.5 | 0.786 | 0.24352 | -0.029 | 3.228
14 | 0.812 | 0.24894 | -0.029 | 3.261
14.5 | 0.837 | 0.2528 | -0.03 | 3.312
15 | 0.863 | 0.26679 | -0.03 | 3.235
15.5 | 0.889 | 0.26724 | -0.031 | 3.325
16 | 0.916 | 0.27813 | -0.033 | 3.295
16.5 | 0.942 | 0.28131 | -0.034 | 3.348
17 | 0.967 | 0.29354 | -0.034 | 3.294
17.5 | 0.992 | 0.30619 | -0.035 | 3.241
18 | 1.018 | 0.31827 | -0.035 | 3.197
18.5 | 1.046 | 0.32567 | -0.038 | 3.211
19 | 1.071 | 0.32753 | -0.038 | 3.269
19.5 | 1.095 | 0.33869 | -0.039 | 3.235
20 | 1.12 | 0.3502 | -0.039 | 3.199

## 16. Re 100k Mach 0.50 (2)
BIGFOIL.COM POLAR EXPORT
NACA67-210 a=0.5
NACA67-210 a=0.5 |  |  |  | Cl Max: | 0.9043 | at alpha= | 20 | deg
XFOIL ncrit=9 |  |  |  | L/D Max: | 32.5457 | at alpha= | 4 | deg
Re: | 100000 |  |  | Cd Min: | 0.27204 | at alpha= | 20 | deg
Mach: | 0.5 |  |  | Cl=0 at alpha= | 0.2687 | deg
|  |  |  | @ Cl=0.1, Cd= | 0.026241
|  |  |  | @ Cl=0.4, Cd= | 0.029386
|  |  |  | @ Cl=0.6, Cd= | 0.024034
alpha (deg) | Cl | Cd | Cm | Cl/Cd
-20 | -0.7195 | 0.25939 | 0.0236 | -2.7738
-19.5 | -0.705 | 0.25811 | 0.0164 | -2.7314
-19 | -0.6863 | 0.25066 | 0.0111 | -2.738
-18.5 | -0.6561 | 0.23536 | 0.0092 | -2.7876
-18 | -0.6344 | 0.22742 | 0.0049 | -2.7896
-17.5 | -0.6139 | 0.22002 | 0.0003 | -2.7902
-17 | -0.5979 | 0.21504 | -0.0056 | -2.7804
-16.5 | -0.5917 | 0.21402 | -0.0122 | -2.7647
-16 | -0.5587 | 0.19841 | -0.0138 | -2.8159
-15 | -0.5193 | 0.18309 | -0.0207 | -2.8363
-14.5 | -0.525 | 0.18304 | -0.0279 | -2.8682
-14 | -0.4874 | 0.16813 | -0.0279 | -2.8989
-13.5 | -0.4708 | 0.16091 | -0.0307 | -2.9259
-13 | -0.4735 | 0.15753 | -0.0362 | -3.0058
-12.5 | -0.4532 | 0.14765 | -0.0375 | -3.0694
-12 | -0.4375 | 0.14026 | -0.0384 | -3.1192
-11.5 | -0.4551 | 0.13756 | -0.0437 | -3.3084
-11 | -0.428 | 0.12766 | -0.0404 | -3.3527
-10.5 | -0.463 | 0.12597 | -0.0441 | -3.6755
-10 | -0.4355 | 0.1164 | -0.0386 | -3.7414
-9.5 | -0.4782 | 0.11441 | -0.0404 | -4.1797
-9 | -0.4554 | 0.10588 | -0.0347 | -4.3011
-8.5 | -0.4873 | 0.10125 | -0.0345 | -4.8128
-8 | -0.4983 | 0.09598 | -0.0315 | -5.1917
-7.5 | -0.5052 | 0.08972 | -0.0277 | -5.6309
-7 | -0.5495 | 0.08463 | -0.026 | -6.493
-6.5 | -0.6034 | 0.08138 | -0.0197 | -7.4146
-5.5 | -0.6384 | 0.06948 | -0.0073 | -9.1883
-4.5 | -0.6595 | 0.05806 | 0.008 | -11.3589
-4 | -0.6212 | 0.04427 | 0.0005 | -14.0321
-3.5 | -0.5895 | 0.03818 | 0.0059 | -15.44
-3 | -0.5491 | 0.03297 | 0.0102 | -16.6545
-2.5 | -0.5003 | 0.02916 | 0.014 | -17.1571
-2 | -0.4458 | 0.026 | 0.0169 | -17.1462
-1 | -0.104 | 0.02388 | -0.0148 | -4.3551
-0.5 | -0.0776 | 0.02407 | -0.0095 | -3.2239
0 | -0.0431 | 0.02441 | -0.006 | -1.7657
0.5 | 0.0371 | 0.02545 | -0.0117 | 1.4578
1 | 0.1055 | 0.02631 | -0.015 | 4.0099
1.5 | 0.1742 | 0.02728 | -0.0181 | 6.3856
2 | 0.2423 | 0.0283 | -0.0207 | 8.5618
2.5 | 0.3103 | 0.02919 | -0.023 | 10.6304
3 | 0.3819 | 0.02987 | -0.0251 | 12.7854
3.5 | 0.6622 | 0.02237 | -0.0491 | 29.6021
4 | 0.6942 | 0.02133 | -0.0328 | 32.5457
4.5 | 0.7114 | 0.02381 | -0.0234 | 29.8782
5 | 0.7784 | 0.02736 | -0.0218 | 28.4503
5.5 | 0.846 | 0.03197 | -0.02 | 26.4623
6 | 0.8767 | 0.03684 | -0.0128 | 23.7975
6.5 | 0.8786 | 0.04158 | -0.0024 | 21.1304
7 | 0.8659 | 0.04602 | 0.0088 | 18.8157
7.5 | 0.8463 | 0.05133 | 0.0195 | 16.4874
8 | 0.8 | 0.05465 | 0.033 | 14.6386
8.5 | 0.7526 | 0.0605 | 0.0405 | 12.4397
9 | 0.7086 | 0.06926 | 0.0413 | 10.231
9.5 | 0.6748 | 0.08044 | 0.0365 | 8.3889
10 | 0.6664 | 0.09154 | 0.0318 | 7.2799
10.5 | 0.5268 | 0.10051 | 0.0236 | 5.2413
11 | 0.6333 | 0.12359 | 0.0084 | 5.1242
11.5 | 0.634 | 0.13218 | 0.0048 | 4.7965
12 | 0.6474 | 0.14117 | 0.0028 | 4.586
12.5 | 0.6678 | 0.15044 | 0.0017 | 4.439
13 | 0.6904 | 0.16015 | 0.0006 | 4.311
13.5 | 0.6725 | 0.16512 | -0.0081 | 4.0728
14 | 0.6996 | 0.17584 | -0.0095 | 3.9786
14.5 | 0.7007 | 0.18159 | -0.0157 | 3.8587
15 | 0.7329 | 0.19383 | -0.0168 | 3.7811
15.5 | 0.7317 | 0.19787 | -0.0244 | 3.6979
16 | 0.7647 | 0.21073 | -0.0252 | 3.6288
16.5 | 0.7667 | 0.21417 | -0.0333 | 3.5799
17 | 0.7884 | 0.22273 | -0.037 | 3.5397
17.5 | 0.8194 | 0.2371 | -0.0387 | 3.4559
18 | 0.8246 | 0.23923 | -0.0471 | 3.4469
18.5 | 0.8438 | 0.24704 | -0.0523 | 3.4156
19 | 0.8667 | 0.25616 | -0.056 | 3.3834
19.5 | 0.8943 | 0.27084 | -0.0587 | 3.3019
20 | 0.9043 | 0.27204 | -0.0672 | 3.3241

## 17. Re 250k Mach 0.00 (1)
BIGFOIL.COM POLAR EXPORT
NACA67-210 a=0.5
NACA67-210 a=0.5 |  |  |  | Cl Max: | 0.807 | at alpha= | 10 | deg
JavaFoil+Calcfoil stall+Eppler ext transition |  |  |  | L/D Max: | 57.997 | at alpha= | 3 | deg
Re: | 250000 |  |  | Cd Min: | 0.00774 | at alpha= | -0.5 | deg
Mach: | 0 |  |  | Cl=0 at alpha= | -1.2931 | deg
|  |  |  | @ Cl=0.1, Cd= | 0.0077633
|  |  |  | @ Cl=0.4, Cd= | 0.0082691
|  |  |  | @ Cl=0.6, Cd= | 0.16911
alpha (deg) | Cl | Cd | Cm | Cl/Cd
-15.5 | -0.453 | 0.19872 | -0.001 | -2.281
-15 | -0.476 | 0.18241 | -0.001 | -2.609
-14.5 | -0.498 | 0.17151 | -0.002 | -2.901
-14 | -0.514 | 0.15767 | -0.002 | -3.263
-13.5 | -0.53 | 0.14232 | -0.002 | -3.727
-13 | -0.545 | 0.13309 | -0.002 | -4.094
-12.5 | -0.558 | 0.12154 | -0.003 | -4.59
-12 | -0.569 | 0.1117 | -0.003 | -5.09
-11.5 | -0.577 | 0.10188 | -0.003 | -5.661
-11 | -0.582 | 0.09566 | -0.004 | -6.083
-10.5 | -0.584 | 0.08545 | -0.004 | -6.83
-10 | -0.582 | 0.07908 | -0.004 | -7.355
-9.5 | -0.576 | 0.07491 | -0.005 | -7.684
-9 | -0.565 | 0.06904 | -0.005 | -8.188
-8.5 | -0.551 | 0.06369 | -0.005 | -8.646
-8 | -0.532 | 0.05883 | -0.005 | -9.036
-7.5 | -0.508 | 0.05452 | -0.006 | -9.321
-7 | -0.481 | 0.05065 | -0.006 | -9.494
-6.5 | -0.45 | 0.04738 | -0.006 | -9.493
-6 | -0.415 | 0.04416 | -0.007 | -9.404
-5.5 | -0.378 | 0.04164 | -0.007 | -9.076
-5 | -0.338 | 0.0394 | -0.008 | -8.567
-4.5 | -0.295 | 0.03718 | -0.008 | -7.929
-4 | -0.251 | 0.03524 | -0.009 | -7.121
-3.5 | -0.256 | 0.01155 | -0.022 | -22.133
-3 | -0.199 | 0.00976 | -0.022 | -20.372
-2.5 | -0.141 | 0.01006 | -0.023 | -14.023
-2 | -0.083 | 0.00986 | -0.024 | -8.404
-1.5 | -0.024 | 0.00969 | -0.025 | -2.494
-1 | 0.034 | 0.00775 | -0.025 | 4.432
-0.5 | 0.093 | 0.00774 | -0.026 | 11.984
0 | 0.15 | 0.00793 | -0.027 | 18.939
0.5 | 0.208 | 0.00798 | -0.028 | 26.083
1 | 0.266 | 0.00805 | -0.029 | 33.043
1.5 | 0.323 | 0.00812 | -0.029 | 39.751
2 | 0.38 | 0.00822 | -0.03 | 46.222
2.5 | 0.437 | 0.00836 | -0.031 | 52.233
3 | 0.493 | 0.0085 | -0.032 | 57.997
3.5 | 0.556 | 0.01299 | -0.033 | 42.784
4 | 0.611 | 0.01347 | -0.034 | 45.325
4.5 | 0.664 | 0.01399 | -0.035 | 47.458
5 | 0.714 | 0.0145 | -0.036 | 49.278
5.5 | 0.622 | 0.03917 | -0.018 | 15.879
6 | 0.657 | 0.04188 | -0.016 | 15.679
6.5 | 0.689 | 0.04436 | -0.016 | 15.542
7 | 0.719 | 0.04785 | -0.016 | 15.031
7.5 | 0.745 | 0.05118 | -0.016 | 14.558
8 | 0.766 | 0.05624 | -0.015 | 13.627
8.5 | 0.783 | 0.06065 | -0.015 | 12.916
9 | 0.796 | 0.06509 | -0.014 | 12.224
9.5 | 0.803 | 0.06997 | -0.015 | 11.483
10 | 0.807 | 0.07451 | -0.015 | 10.826
10.5 | 0.805 | 0.08171 | -0.015 | 9.855
11 | 0.8 | 0.0885 | -0.015 | 9.035
11.5 | 0.782 | 0.09635 | -0.015 | 8.118
12 | 0.761 | 0.10431 | -0.015 | 7.293
12.5 | 0.736 | 0.11343 | -0.015 | 6.488
13 | 0.708 | 0.12308 | -0.015 | 5.756
13.5 | 0.679 | 0.13287 | -0.016 | 5.112
14 | 0.649 | 0.14362 | -0.016 | 4.516
14.5 | 0.617 | 0.15709 | -0.017 | 3.931
15 | 0.586 | 0.16911 | -0.017 | 3.466

## 18. Re 250k Mach 0.00 (2)
BIGFOIL.COM POLAR EXPORT
NACA67-210 a=0.5
NACA67-210 a=0.5 |  |  |  | Cl Max: | 0.9415 | at alpha= | 8 | deg
XFOIL ncrit=9 |  |  |  | L/D Max: | 65.1936 | at alpha= | 3 | deg
Re: | 250000 |  |  | Cd Min: | 0.23412 | at alpha= | -20 | deg
Mach: | 0 |  |  | Cl=0 at alpha= | -1.2591 | deg
|  |  |  | @ Cl=0.1, Cd= | 0.016503
|  |  |  | @ Cl=0.4, Cd= | 0.016442
|  |  |  | @ Cl=0.6, Cd= | 0.012704
alpha (deg) | Cl | Cd | Cm | Cl/Cd
-20 | -0.6593 | 0.23412 | 0.0198 | -2.8161
-19.5 | -0.6466 | 0.22936 | 0.0144 | -2.8191
-19 | -0.6354 | 0.2244 | 0.0093 | -2.8316
-18.5 | -0.6142 | 0.21411 | 0.0072 | -2.8686
-18 | -0.5966 | 0.20721 | 0.0045 | -2.8792
-17.5 | -0.5809 | 0.20085 | 0.0011 | -2.8922
-17 | -0.5657 | 0.19421 | -0.0025 | -2.9128
-16.5 | -0.5511 | 0.1875 | -0.0063 | -2.9392
-16 | -0.5419 | 0.18178 | -0.0118 | -2.9811
-15.5 | -0.5381 | 0.17622 | -0.0175 | -3.0536
-15 | -0.5157 | 0.16581 | -0.0178 | -3.1102
-14.5 | -0.5012 | 0.15911 | -0.02 | -3.15
-14 | -0.4897 | 0.15227 | -0.023 | -3.216
-13.5 | -0.4802 | 0.14518 | -0.0264 | -3.3076
-13 | -0.4798 | 0.13838 | -0.0327 | -3.4673
-12 | -0.4764 | 0.12071 | -0.041 | -3.9466
-11.5 | -0.463 | 0.11402 | -0.0402 | -4.0607
-11 | -0.4557 | 0.10788 | -0.0412 | -4.2241
-10.5 | -0.4589 | 0.10137 | -0.0427 | -4.527
-10 | -0.4803 | 0.0959 | -0.0414 | -5.0083
-9.5 | -0.5127 | 0.09098 | -0.0388 | -5.6353
-9 | -0.5514 | 0.0851 | -0.0379 | -6.4794
-8.5 | -0.5848 | 0.07748 | -0.041 | -7.5478
-8 | -0.5857 | 0.06995 | -0.0431 | -8.3731
-7.5 | -0.595 | 0.05816 | -0.0418 | -10.2304
-7 | -0.5719 | 0.05228 | -0.0412 | -10.9392
-6.5 | -0.5522 | 0.04709 | -0.0385 | -11.7265
-6 | -0.533 | 0.04063 | -0.0343 | -13.1184
-5.5 | -0.496 | 0.04057 | -0.031 | -12.2258
-5 | -0.4638 | 0.02939 | -0.0254 | -15.7809
-4.5 | -0.4074 | 0.02394 | -0.0256 | -17.0175
-4 | -0.3606 | 0.02235 | -0.0237 | -16.1342
-3.5 | -0.3076 | 0.01933 | -0.0232 | -15.9131
-3 | -0.2456 | 0.01834 | -0.0248 | -13.3915
-2.5 | -0.209 | 0.01729 | -0.0214 | -12.0879
-2 | -0.1649 | 0.01518 | -0.0203 | -10.863
-1.5 | -0.1602 | 0.0145 | -0.0073 | -11.0483
-1 | 0.1723 | 0.01706 | -0.0597 | 10.0996
-0.5 | 0.2611 | 0.01669 | -0.0677 | 15.6441
0 | 0.3426 | 0.01644 | -0.0741 | 20.8394
0.5 | 0.3883 | 0.01648 | -0.0732 | 23.5619
1 | 0.465 | 0.01623 | -0.0783 | 28.6506
1.5 | 0.5203 | 0.01601 | -0.079 | 32.4984
2 | 0.5982 | 0.01275 | -0.0789 | 46.9176
2.5 | 0.6464 | 0.01151 | -0.0759 | 56.1599
3 | 0.6904 | 0.01059 | -0.0724 | 65.1936
3.5 | 0.7107 | 0.01104 | -0.0637 | 64.375
4 | 0.7064 | 0.01493 | -0.0539 | 47.3141
4.5 | 0.7347 | 0.0162 | -0.0491 | 45.3519
5 | 0.7603 | 0.0176 | -0.0437 | 43.1989
5.5 | 0.7857 | 0.01945 | -0.0385 | 40.3959
6 | 0.8198 | 0.02108 | -0.0345 | 38.8899
6.5 | 0.861 | 0.02369 | -0.0321 | 36.3444
7 | 0.9009 | 0.02713 | -0.0291 | 33.2068
7.5 | 0.9304 | 0.0316 | -0.024 | 29.443
8 | 0.9415 | 0.03713 | -0.0162 | 25.3569
8.5 | 0.9362 | 0.0423 | -0.0063 | 22.1324

## 19. Re 250k Mach 0.10 (1)
BIGFOIL.COM POLAR EXPORT
NACA67-210 a=0.5
NACA67-210 a=0.5 |  |  |  | Cl Max: | 0.798 | at alpha= | 10 | deg
JavaFoil+Calcfoil stall+Eppler ext transition |  |  |  | L/D Max: | 58.113 | at alpha= | 3 | deg
Re: | 250000 |  |  | Cd Min: | 0.00776 | at alpha= | -0.5 | deg
Mach: | 0.1 |  |  | Cl=0 at alpha= | -1.2966 | deg
|  |  |  | @ Cl=0.1, Cd= | 0.0077817
|  |  |  | @ Cl=0.4, Cd= | 0.008291
|  |  |  | @ Cl=0.6, Cd= | 0.18724
alpha (deg) | Cl | Cd | Cm | Cl/Cd
-15 | -0.435 | 0.20304 | -0.001 | -2.14
-14.5 | -0.459 | 0.18774 | -0.002 | -2.447
-14 | -0.479 | 0.1687 | -0.002 | -2.841
-13.5 | -0.498 | 0.14879 | -0.002 | -3.349
-13 | -0.516 | 0.13438 | -0.002 | -3.84
-12.5 | -0.532 | 0.12575 | -0.003 | -4.233
-12 | -0.546 | 0.11443 | -0.003 | -4.775
-11.5 | -0.558 | 0.10643 | -0.003 | -5.241
-11 | -0.566 | 0.09678 | -0.004 | -5.85
-10.5 | -0.571 | 0.09026 | -0.004 | -6.325
-10 | -0.572 | 0.08281 | -0.004 | -6.904
-9.5 | -0.568 | 0.07588 | -0.005 | -7.488
-9 | -0.56 | 0.06985 | -0.005 | -8.018
-8.5 | -0.547 | 0.06376 | -0.005 | -8.581
-8 | -0.53 | 0.05877 | -0.005 | -9.01
-7.5 | -0.507 | 0.05479 | -0.006 | -9.26
-7 | -0.481 | 0.0512 | -0.006 | -9.394
-6.5 | -0.45 | 0.04751 | -0.006 | -9.481
-6 | -0.416 | 0.04444 | -0.007 | -9.37
-5.5 | -0.379 | 0.04161 | -0.007 | -9.111
-5 | -0.339 | 0.03943 | -0.008 | -8.595
-4.5 | -0.296 | 0.0373 | -0.008 | -7.936
-4 | -0.252 | 0.03516 | -0.009 | -7.175
-3.5 | -0.208 | 0.03281 | -0.011 | -6.341
-3 | -0.2 | 0.00978 | -0.023 | -20.418
-2.5 | -0.142 | 0.01011 | -0.023 | -14.019
-2 | -0.083 | 0.00985 | -0.024 | -8.454
-1.5 | -0.024 | 0.00968 | -0.025 | -2.509
-1 | 0.035 | 0.00777 | -0.025 | 4.443
-0.5 | 0.093 | 0.00776 | -0.026 | 12.017
0 | 0.151 | 0.00794 | -0.027 | 19.02
0.5 | 0.209 | 0.008 | -0.028 | 26.142
1 | 0.267 | 0.00807 | -0.029 | 33.114
1.5 | 0.325 | 0.00814 | -0.03 | 39.888
2 | 0.382 | 0.00825 | -0.03 | 46.298
2.5 | 0.439 | 0.00838 | -0.031 | 52.324
3 | 0.495 | 0.00852 | -0.032 | 58.113
3.5 | 0.558 | 0.01304 | -0.033 | 42.831
4 | 0.613 | 0.01352 | -0.034 | 45.364
4.5 | 0.667 | 0.01405 | -0.035 | 47.475
5 | 0.717 | 0.01456 | -0.036 | 49.274
5.5 | 0.624 | 0.0394 | -0.018 | 15.835
6 | 0.659 | 0.04165 | -0.017 | 15.835
6.5 | 0.691 | 0.04469 | -0.016 | 15.47
7 | 0.721 | 0.04784 | -0.016 | 15.06
7.5 | 0.745 | 0.05116 | -0.016 | 14.57
8 | 0.766 | 0.05622 | -0.015 | 13.619
8.5 | 0.781 | 0.06074 | -0.015 | 12.86
9 | 0.792 | 0.06577 | -0.015 | 12.037
9.5 | 0.797 | 0.07053 | -0.014 | 11.303
10 | 0.798 | 0.07678 | -0.014 | 10.391
10.5 | 0.794 | 0.08374 | -0.015 | 9.476
11 | 0.785 | 0.09157 | -0.015 | 8.568
11.5 | 0.763 | 0.09864 | -0.015 | 7.738
12 | 0.738 | 0.10767 | -0.015 | 6.85
12.5 | 0.708 | 0.11781 | -0.015 | 6.013
13 | 0.677 | 0.12852 | -0.016 | 5.264
13.5 | 0.643 | 0.13818 | -0.016 | 4.653
14 | 0.608 | 0.15263 | -0.017 | 3.986
14.5 | 0.573 | 0.16619 | -0.017 | 3.45
15 | 0.539 | 0.18724 | -0.017 | 2.877

## 20. Re 250k Mach 0.10 (2)
BIGFOIL.COM POLAR EXPORT
NACA67-210 a=0.5
NACA67-210 a=0.5 |  |  |  | Cl Max: | 0.9397 | at alpha= | 8 | deg
XFOIL ncrit=9 |  |  |  | L/D Max: | 65.5766 | at alpha= | 3 | deg
Re: | 250000 |  |  | Cd Min: | 0.2349 | at alpha= | -20 | deg
Mach: | 0.1 |  |  | Cl=0 at alpha= | -1.2598 | deg
|  |  |  | @ Cl=0.1, Cd= | 0.01652
|  |  |  | @ Cl=0.4, Cd= | 0.01649
|  |  |  | @ Cl=0.6, Cd= | 0.012795
alpha (deg) | Cl | Cd | Cm | Cl/Cd
-20 | -0.6611 | 0.2349 | 0.0198 | -2.8144
-19.5 | -0.6485 | 0.23016 | 0.0144 | -2.8176
-19 | -0.637 | 0.22517 | 0.0093 | -2.829
-18.5 | -0.6148 | 0.21453 | 0.0075 | -2.8658
-18 | -0.5975 | 0.20776 | 0.0046 | -2.8759
-17.5 | -0.5816 | 0.20137 | 0.0012 | -2.8882
-17 | -0.5663 | 0.19469 | -0.0025 | -2.9087
-16.5 | -0.5514 | 0.18796 | -0.0064 | -2.9336
-16 | -0.5427 | 0.18241 | -0.012 | -2.9752
-15.5 | -0.5383 | 0.17678 | -0.0176 | -3.045
-15 | -0.5148 | 0.16629 | -0.0176 | -3.0958
-14.5 | -0.5005 | 0.15956 | -0.0201 | -3.1368
-14 | -0.4889 | 0.15269 | -0.0232 | -3.2019
-13.5 | -0.4793 | 0.1456 | -0.0266 | -3.2919
-13 | -0.4792 | 0.13894 | -0.0331 | -3.449
-12.5 | -0.4739 | 0.13157 | -0.0375 | -3.6019
-12 | -0.4731 | 0.12115 | -0.0402 | -3.9051
-11.5 | -0.4593 | 0.11482 | -0.0398 | -4.0002
-11 | -0.4529 | 0.10854 | -0.0411 | -4.1727
-10.5 | -0.4568 | 0.10198 | -0.0427 | -4.4793
-10 | -0.479 | 0.09657 | -0.0415 | -4.9601
-9.5 | -0.5116 | 0.09158 | -0.0394 | -5.5864
-9 | -0.5499 | 0.0856 | -0.0389 | -6.4241
-8.5 | -0.5818 | 0.07812 | -0.0423 | -7.4475
-8 | -0.5826 | 0.07066 | -0.0438 | -8.2451
-7.5 | -0.5902 | 0.05886 | -0.0429 | -10.0272
-7 | -0.5693 | 0.05308 | -0.0421 | -10.7253
-6.5 | -0.5506 | 0.04771 | -0.0394 | -11.5406
-6 | -0.5325 | 0.04112 | -0.0352 | -12.9499
-5.5 | -0.4973 | 0.04101 | -0.0315 | -12.1263
-5 | -0.4651 | 0.02959 | -0.026 | -15.7181
-4.5 | -0.4082 | 0.02415 | -0.0263 | -16.9027
-4 | -0.3638 | 0.02255 | -0.0237 | -16.133
-3.5 | -0.3085 | 0.01946 | -0.0237 | -15.853
-3 | -0.2453 | 0.01842 | -0.0254 | -13.317
-2.5 | -0.2101 | 0.01735 | -0.0216 | -12.1095
-2 | -0.162 | 0.01544 | -0.0211 | -10.4922
-1.5 | -0.1606 | 0.01447 | -0.0076 | -11.0988
-1 | 0.1737 | 0.0171 | -0.0601 | 10.1579
-0.5 | 0.2632 | 0.01675 | -0.0682 | 15.7134
0 | 0.3234 | 0.01667 | -0.0702 | 19.4001
0.5 | 0.3912 | 0.01652 | -0.0737 | 23.6804
1 | 0.4685 | 0.01626 | -0.0789 | 28.813
1.5 | 0.523 | 0.01605 | -0.0793 | 32.5857
2 | 0.5994 | 0.01281 | -0.0788 | 46.7916
2.5 | 0.6483 | 0.01155 | -0.0759 | 56.1299
3 | 0.6938 | 0.01058 | -0.0725 | 65.5766
3.5 | 0.7097 | 0.0114 | -0.0629 | 62.2544
4 | 0.7084 | 0.01508 | -0.0537 | 46.9761
4.5 | 0.7367 | 0.01633 | -0.0488 | 45.1133
5 | 0.7621 | 0.01775 | -0.0433 | 42.9352
5.5 | 0.7881 | 0.0196 | -0.038 | 40.2092
6 | 0.8232 | 0.02133 | -0.0341 | 38.5935
6.5 | 0.8675 | 0.02445 | -0.0322 | 35.4806
7 | 0.9045 | 0.02766 | -0.0285 | 32.7007
7.5 | 0.9317 | 0.03233 | -0.0229 | 28.8184
8 | 0.9397 | 0.03783 | -0.0147 | 24.8401
8.5 | 0.932 | 0.04289 | -0.0044 | 21.73

## 21. Re 250k Mach 0.25 (1)
BIGFOIL.COM POLAR EXPORT
NACA67-210 a=0.5
NACA67-210 a=0.5 |  |  |  | Cl Max: | 0.758 | at alpha= | 8.5 | deg
JavaFoil+Calcfoil stall+Eppler ext transition |  |  |  | L/D Max: | 58.784 | at alpha= | 3 | deg
Re: | 250000 |  |  | Cd Min: | 0.00783 | at alpha= | -0.5 | deg
Mach: | 0.25 |  |  | Cl=0 at alpha= | -1.2917 | deg
|  |  |  | @ Cl=0.1, Cd= | 0.0078436
|  |  |  | @ Cl=0.4, Cd= | 0.15612
|  |  |  | @ Cl=0.6, Cd= | 0.15612
alpha (deg) | Cl | Cd | Cm | Cl/Cd
-13.5 | -0.171 | 0.1875 | -0.002 | -0.914
-13 | -0.239 | 0.17262 | -0.003 | -1.384
-12.5 | -0.294 | 0.15211 | -0.003 | -1.936
-12 | -0.344 | 0.1392 | -0.003 | -2.47
-11.5 | -0.388 | 0.12291 | -0.003 | -3.156
-11 | -0.426 | 0.11153 | -0.004 | -3.823
-10.5 | -0.459 | 0.10645 | -0.004 | -4.309
-10 | -0.484 | 0.09681 | -0.004 | -5.001
-9.5 | -0.502 | 0.083 | -0.004 | -6.053
-9 | -0.513 | 0.07461 | -0.005 | -6.874
-8.5 | -0.515 | 0.06832 | -0.005 | -7.544
-8 | -0.51 | 0.06175 | -0.006 | -8.26
-7.5 | -0.497 | 0.05778 | -0.006 | -8.607
-7 | -0.478 | 0.06566 | -0.006 | -7.278
-6.5 | -0.452 | 0.04869 | -0.007 | -9.283
-6 | -0.421 | 0.04551 | -0.007 | -9.249
-5.5 | -0.385 | 0.04252 | -0.007 | -9.064
-5 | -0.346 | 0.03996 | -0.008 | -8.653
-4.5 | -0.303 | 0.03757 | -0.008 | -8.055
-4 | -0.258 | 0.03566 | -0.009 | -7.237
-3.5 | -0.213 | 0.03342 | -0.011 | -6.365
-3 | -0.205 | 0.0115 | -0.023 | -17.808
-2.5 | -0.145 | 0.0112 | -0.024 | -12.993
-2 | -0.085 | 0.00943 | -0.025 | -9.066
-1.5 | -0.025 | 0.00974 | -0.026 | -2.562
-1 | 0.035 | 0.00785 | -0.026 | 4.514
-0.5 | 0.096 | 0.00783 | -0.027 | 12.22
0 | 0.155 | 0.00803 | -0.028 | 19.296
0.5 | 0.215 | 0.00809 | -0.029 | 26.527
1 | 0.274 | 0.00816 | -0.03 | 33.627
1.5 | 0.333 | 0.00824 | -0.03 | 40.414
2 | 0.392 | 0.00836 | -0.031 | 46.866
2.5 | 0.45 | 0.0085 | -0.032 | 52.973
3 | 0.508 | 0.00865 | -0.033 | 58.784
3.5 | 0.573 | 0.01331 | -0.034 | 43.043
4 | 0.629 | 0.01382 | -0.035 | 45.522
4.5 | 0.683 | 0.01436 | -0.036 | 47.556
5 | 0.734 | 0.01493 | -0.037 | 49.135
5.5 | 0.637 | 0.03991 | -0.017 | 15.949
6 | 0.67 | 0.04279 | -0.016 | 15.656
6.5 | 0.7 | 0.04577 | -0.016 | 15.298
7 | 0.725 | 0.04909 | -0.016 | 14.764
7.5 | 0.743 | 0.06476 | -0.016 | 11.477
8 | 0.755 | 0.05901 | -0.015 | 12.788
8.5 | 0.758 | 0.06362 | -0.014 | 11.921
9 | 0.754 | 0.07065 | -0.014 | 10.677
9.5 | 0.742 | 0.07528 | -0.015 | 9.854
10 | 0.721 | 0.08684 | -0.014 | 8.297
10.5 | 0.691 | 0.09686 | -0.015 | 7.135
11 | 0.654 | 0.11017 | -0.016 | 5.933
11.5 | 0.596 | 0.12352 | -0.016 | 4.822
12 | 0.53 | 0.14174 | -0.016 | 3.738
12.5 | 0.458 | 0.16599 | -0.017 | 2.758
13 | 0.38 | 0.2045 | -0.017 | 1.858
13.5 | 0.295 | 0.15612 | -0.018 | 1.891

## 22. Re 250k Mach 0.25 (2)
BIGFOIL.COM POLAR EXPORT
NACA67-210 a=0.5
NACA67-210 a=0.5 |  |  |  | Cl Max: | 0.9309 | at alpha= | 7.5 | deg
XFOIL ncrit=9 |  |  |  | L/D Max: | 66.5038 | at alpha= | 3 | deg
Re: | 250000 |  |  | Cd Min: | 0.23948 | at alpha= | -20 | deg
Mach: | 0.25 |  |  | Cl=0 at alpha= | -1.2685 | deg
|  |  |  | @ Cl=0.1, Cd= | 0.016643
|  |  |  | @ Cl=0.4, Cd= | 0.016775
|  |  |  | @ Cl=0.6, Cd= | 0.013277
alpha (deg) | Cl | Cd | Cm | Cl/Cd
-20 | -0.6721 | 0.23948 | 0.0202 | -2.8065
-19.5 | -0.659 | 0.23467 | 0.0148 | -2.8082
-19 | -0.6416 | 0.22649 | 0.0108 | -2.8328
-18.5 | -0.6202 | 0.21749 | 0.0088 | -2.8516
-18 | -0.6028 | 0.21085 | 0.0052 | -2.8589
-17.5 | -0.5861 | 0.20422 | 0.0014 | -2.8699
-17 | -0.5698 | 0.19734 | -0.0025 | -2.8874
-16.5 | -0.555 | 0.19094 | -0.0073 | -2.9067
-16 | -0.5475 | 0.18585 | -0.013 | -2.9459
-15.5 | -0.5306 | 0.17608 | -0.0157 | -3.0134
-15 | -0.5118 | 0.16884 | -0.0175 | -3.0313
-14.5 | -0.4977 | 0.16193 | -0.0205 | -3.0736
-14 | -0.4853 | 0.15489 | -0.0239 | -3.1332
-13.5 | -0.4778 | 0.14828 | -0.0287 | -3.2223
-13 | -0.4761 | 0.14175 | -0.0348 | -3.3587
-12.5 | -0.4685 | 0.13426 | -0.0387 | -3.4895
-12 | -0.4553 | 0.12463 | -0.0378 | -3.6532
-11.5 | -0.4451 | 0.11823 | -0.0392 | -3.7647
-11 | -0.4417 | 0.11154 | -0.0412 | -3.96
-10.5 | -0.4516 | 0.10519 | -0.0434 | -4.2932
-10 | -0.4792 | 0.10061 | -0.0428 | -4.7629
-9.5 | -0.5071 | 0.09533 | -0.042 | -5.3194
-9 | -0.5398 | 0.08926 | -0.0423 | -6.0475
-8.5 | -0.5613 | 0.08179 | -0.0457 | -6.8627
-8 | -0.5738 | 0.0704 | -0.0477 | -8.1506
-7.5 | -0.5599 | 0.06324 | -0.048 | -8.8536
-7 | -0.5533 | 0.05716 | -0.0462 | -9.6798
-6.5 | -0.5404 | 0.05099 | -0.0437 | -10.5982
-6 | -0.5275 | 0.04381 | -0.0403 | -12.0406
-5 | -0.4712 | 0.03049 | -0.0299 | -15.4542
-4 | -0.3759 | 0.02373 | -0.0252 | -15.8407
-3.5 | -0.3118 | 0.02017 | -0.0262 | -15.4586
-3 | -0.2425 | 0.01885 | -0.0287 | -12.8647
-2.5 | -0.2124 | 0.01771 | -0.0234 | -11.9932
-2 | -0.1494 | 0.01652 | -0.0249 | -9.0436
-1.5 | -0.1573 | 0.01444 | -0.0104 | -10.8934
-1 | 0.1825 | 0.01735 | -0.0625 | 10.5187
-0.5 | 0.2758 | 0.0171 | -0.071 | 16.1287
0 | 0.3267 | 0.017 | -0.0709 | 19.2176
0.5 | 0.4081 | 0.01675 | -0.0767 | 24.3642
1 | 0.4568 | 0.0168 | -0.0759 | 27.1905
1.5 | 0.5217 | 0.01654 | -0.0779 | 31.5417
2 | 0.61 | 0.01286 | -0.0786 | 47.4339
2.5 | 0.6614 | 0.01163 | -0.0758 | 56.8702
3 | 0.7076 | 0.01064 | -0.072 | 66.5038
3.5 | 0.7054 | 0.01328 | -0.0598 | 53.1175
4 | 0.7204 | 0.01571 | -0.0526 | 45.8561
4.5 | 0.7439 | 0.01729 | -0.0465 | 43.0249
5 | 0.7715 | 0.01859 | -0.0408 | 41.5008
5.5 | 0.8018 | 0.02058 | -0.0357 | 38.9602
6 | 0.8434 | 0.02284 | -0.0323 | 36.9264
6.5 | 0.8896 | 0.02713 | -0.0302 | 32.7903
7 | 0.9186 | 0.03062 | -0.0244 | 30
7.5 | 0.9309 | 0.0358 | -0.0163 | 26.0028
8 | 0.9238 | 0.04126 | -0.0059 | 22.3897
9.5 | 0.8228 | 0.06062 | 0.0312 | 13.5731
10 | 0.7865 | 0.06707 | 0.0361 | 11.7266
10.5 | 0.7461 | 0.07572 | 0.036 | 9.8534
11 | 0.7057 | 0.08873 | 0.0285 | 7.9533
11.5 | 0.6871 | 0.10281 | 0.019 | 6.6832
12 | 0.6887 | 0.11111 | 0.0164 | 6.1984
12.5 | 0.6822 | 0.12244 | 0.0142 | 5.5717

## 23. Re 250k Mach 0.50 (1)
BIGFOIL.COM POLAR EXPORT
NACA67-210 a=0.5
NACA67-210 a=0.5 |  |  |  | Cl Max: | 1.121 | at alpha= | 20 | deg
JavaFoil+Calcfoil stall+Eppler ext transition |  |  |  | L/D Max: | 55.398 | at alpha= | 2.5 | deg
Re: | 250000 |  |  | Cd Min: | 0.00818 | at alpha= | -0.5 | deg
Mach: | 0.5 |  |  | Cl=0 at alpha= | -1.291 | deg
|  |  |  | @ Cl=0.1, Cd= | 0.0081821
|  |  |  | @ Cl=0.4, Cd= | 0.0087958
|  |  |  | @ Cl=0.6, Cd= | 0.014183
alpha (deg) | Cl | Cd | Cm | Cl/Cd
-20 | -1 | 0.26229 | 0.002 | -3.811
-19.5 | -0.971 | 0.25906 | 0.001 | -3.75
-19 | -0.946 | 0.23957 | 0.001 | -3.947
-18.5 | -0.919 | 0.24237 | 0 | -3.794
-18 | -0.894 | 0.24041 | 0 | -3.717
-17.5 | -0.868 | 0.22284 | -0.001 | -3.894
-17 | -0.842 | 0.23074 | -0.001 | -3.648
-16.5 | -0.814 | 0.21785 | -0.001 | -3.735
-16 | -0.787 | 0.21092 | -0.002 | -3.732
-15.5 | -0.761 | 0.2115 | -0.002 | -3.598
-15 | -0.735 | 0.19796 | -0.002 | -3.712
-14.5 | -0.709 | 0.1954 | -0.003 | -3.626
-14 | -0.682 | 0.17893 | -0.003 | -3.814
-13.5 | -0.654 | 0.17718 | -0.003 | -3.693
-13 | -0.628 | 0.16964 | -0.004 | -3.701
-12.5 | -0.601 | 0.16587 | -0.004 | -3.626
-12 | -0.575 | 0.16417 | -0.005 | -3.502
-11.5 | -0.548 | 0.15917 | -0.005 | -3.445
-11 | -0.522 | 0.15622 | -0.005 | -3.34
-10.5 | -0.494 | 0.14587 | -0.005 | -3.387
-10 | -0.468 | 0.12849 | -0.006 | -3.639
-9.5 | -0.441 | 0.12512 | -0.006 | -3.524
-9 | -0.414 | 0.12209 | -0.006 | -3.393
-8.5 | -0.387 | 0.1172 | -0.007 | -3.306
-8 | -0.36 | 0.11344 | -0.006 | -3.174
-7.5 | -0.333 | 0.11575 | -0.007 | -2.88
-7 | -0.307 | 0.10253 | -0.007 | -2.99
-6.5 | -0.28 | 0.10395 | -0.007 | -2.692
-6 | -0.253 | 0.08611 | -0.007 | -2.935
-5.5 | -0.37 | 0.052 | -0.008 | -7.12
-5 | -0.36 | 0.04473 | -0.008 | -8.045
-4.5 | -0.324 | 0.04 | -0.009 | -8.111
-4 | -0.281 | 0.03736 | -0.009 | -7.528
-3.5 | -0.233 | 0.03496 | -0.01 | -6.679
-3 | -0.183 | 0.03282 | -0.012 | -5.588
-2.5 | -0.161 | 0.01176 | -0.027 | -13.726
-2 | -0.095 | 0.01141 | -0.028 | -8.332
-1.5 | -0.028 | 0.01112 | -0.028 | -2.499
-1 | 0.039 | 0.0082 | -0.029 | 4.805
-0.5 | 0.107 | 0.00818 | -0.03 | 13.019
0 | 0.172 | 0.00844 | -0.031 | 20.434
0.5 | 0.239 | 0.00851 | -0.032 | 28.059
1 | 0.305 | 0.00861 | -0.033 | 35.435
1.5 | 0.371 | 0.00872 | -0.034 | 42.478
2 | 0.436 | 0.00889 | -0.035 | 49.011
2.5 | 0.501 | 0.00904 | -0.036 | 55.398
3 | 0.572 | 0.01389 | -0.037 | 41.2
3.5 | 0.634 | 0.01454 | -0.038 | 43.624
4 | 0.694 | 0.01528 | -0.039 | 45.413
4.5 | 0.749 | 0.01592 | -0.04 | 47.043
5 | 0.647 | 0.03978 | -0.017 | 16.266
5.5 | 0.669 | 0.04349 | -0.016 | 15.387
6 | 0.662 | 0.04955 | -0.015 | 13.369
6.5 | 0.494 | 0.0693 | -0.015 | 7.127
7 | 0.443 | 0.0862 | -0.016 | 5.137
7.5 | 0.47 | 0.10293 | -0.018 | 4.562
8 | 0.496 | 0.11349 | -0.018 | 4.369
8.5 | 0.522 | 0.11582 | -0.018 | 4.507
9 | 0.549 | 0.12546 | -0.021 | 4.376
9.5 | 0.575 | 0.1352 | -0.021 | 4.256
10 | 0.602 | 0.12889 | -0.022 | 4.667
10.5 | 0.628 | 0.13963 | -0.022 | 4.495
11 | 0.655 | 0.14446 | -0.025 | 4.534
11.5 | 0.681 | 0.15186 | -0.025 | 4.484
12 | 0.707 | 0.15516 | -0.026 | 4.556
12.5 | 0.733 | 0.15889 | -0.026 | 4.612
13 | 0.759 | 0.16543 | -0.027 | 4.586
13.5 | 0.786 | 0.18811 | -0.029 | 4.179
14 | 0.812 | 0.19317 | -0.03 | 4.202
14.5 | 0.837 | 0.19703 | -0.03 | 4.25
15 | 0.863 | 0.20144 | -0.031 | 4.284
15.5 | 0.889 | 0.20439 | -0.031 | 4.349
16 | 0.916 | 0.21218 | -0.033 | 4.319
16.5 | 0.942 | 0.21561 | -0.034 | 4.368
17 | 0.967 | 0.22418 | -0.034 | 4.314
17.5 | 0.992 | 0.22985 | -0.035 | 4.317
18 | 1.018 | 0.23656 | -0.036 | 4.302
18.5 | 1.046 | 0.24747 | -0.038 | 4.226
19 | 1.071 | 0.25047 | -0.038 | 4.275
19.5 | 1.096 | 0.25691 | -0.039 | 4.264
20 | 1.121 | 0.26604 | -0.039 | 4.212

## 24. Re 250k Mach 0.50 (2)
BIGFOIL.COM POLAR EXPORT
NACA67-210 a=0.5
NACA67-210 a=0.5 |  |  |  | Cl Max: | 0.9066 | at alpha= | 6.5 | deg
XFOIL ncrit=9 |  |  |  | L/D Max: | 57.9366 | at alpha= | 2.5 | deg
Re: | 250000 |  |  | Cd Min: | 0.2576 | at alpha= | -20 | deg
Mach: | 0.5 |  |  | Cl=0 at alpha= | -1.1715 | deg
|  |  |  | @ Cl=0.1, Cd= | 0.0182
|  |  |  | @ Cl=0.4, Cd= | 0.018455
|  |  |  | @ Cl=0.6, Cd= | 0.015864
alpha (deg) | Cl | Cd | Cm | Cl/Cd
-20 | -0.7214 | 0.2576 | 0.0254 | -2.8005
-19.5 | -0.6993 | 0.24913 | 0.0212 | -2.807
-19 | -0.6776 | 0.24135 | 0.0164 | -2.8075
-18.5 | -0.6562 | 0.23362 | 0.0116 | -2.8088
-18 | -0.6348 | 0.22579 | 0.0068 | -2.8115
-17.5 | -0.6141 | 0.21845 | 0.0014 | -2.8112
-17 | -0.5995 | 0.21331 | -0.0053 | -2.8105
-16.5 | -0.5847 | 0.20716 | -0.0109 | -2.8225
-16 | -0.5548 | 0.19435 | -0.0122 | -2.8546
-15.5 | -0.5341 | 0.18678 | -0.0156 | -2.8595
-15 | -0.5151 | 0.17923 | -0.0198 | -2.874
-14.5 | -0.5007 | 0.17274 | -0.0255 | -2.8986
-14 | -0.4939 | 0.16741 | -0.0315 | -2.9502
-13.5 | -0.4812 | 0.15995 | -0.0361 | -3.0084
-13 | -0.453 | 0.14843 | -0.0354 | -3.0519
-12.5 | -0.4387 | 0.14136 | -0.0378 | -3.1034
-12 | -0.4292 | 0.13468 | -0.0407 | -3.1868
-11.5 | -0.4355 | 0.12985 | -0.0446 | -3.3539
-11 | -0.4471 | 0.12516 | -0.0442 | -3.5722
-10.5 | -0.4572 | 0.11832 | -0.0416 | -3.8641
-10 | -0.4559 | 0.11226 | -0.0366 | -4.0611
-9.5 | -0.4627 | 0.10712 | -0.0338 | -4.3195
-9 | -0.4725 | 0.10168 | -0.032 | -4.6469
-8.5 | -0.4654 | 0.09258 | -0.0423 | -5.027
-8 | -0.4693 | 0.08232 | -0.0584 | -5.7009
-7.5 | -0.4671 | 0.07248 | -0.0612 | -6.4445
-7 | -0.4718 | 0.06639 | -0.0605 | -7.1065
-6.5 | -0.4772 | 0.05987 | -0.0608 | -7.9706
-6 | -0.4917 | 0.053 | -0.0586 | -9.2774
-5.5 | -0.4893 | 0.04758 | -0.0524 | -10.2837
-5 | -0.4594 | 0.03883 | -0.0501 | -11.8311
-4.5 | -0.4477 | 0.03304 | -0.0405 | -13.5502
-4 | -0.4089 | 0.02857 | -0.0356 | -14.3122
-3.5 | -0.358 | 0.02451 | -0.0322 | -14.6063
-2.5 | -0.2337 | 0.02007 | -0.0293 | -11.6442
-2 | -0.165 | 0.01842 | -0.0298 | -8.9577
-1.5 | -0.1279 | 0.01755 | -0.0243 | -7.2877
-0.5 | 0.2614 | 0.01866 | -0.0696 | 14.0086
0 | 0.3492 | 0.0185 | -0.0752 | 18.8757
0.5 | 0.4063 | 0.01845 | -0.0748 | 22.0217
1 | 0.4686 | 0.01842 | -0.0751 | 25.4397
1.5 | 0.5414 | 0.01807 | -0.0767 | 29.9613
2 | 0.6559 | 0.01376 | -0.0795 | 47.6672
2.5 | 0.7132 | 0.01231 | -0.075 | 57.9366
3 | 0.7199 | 0.01382 | -0.0614 | 52.0912
3.5 | 0.7314 | 0.01667 | -0.0526 | 43.8752
4 | 0.7501 | 0.01816 | -0.0436 | 41.3051
4.5 | 0.7698 | 0.01992 | -0.0346 | 38.6446
5 | 0.8138 | 0.02267 | -0.0297 | 35.8977
5.5 | 0.8719 | 0.0261 | -0.0262 | 33.4061
6 | 0.9051 | 0.03058 | -0.0192 | 29.5978
6.5 | 0.9066 | 0.03461 | -0.0084 | 26.1947
7 | 0.8844 | 0.03838 | 0.0046 | 23.0433
7.5 | 0.8391 | 0.0415 | 0.0208 | 20.2193
8 | 0.7998 | 0.04462 | 0.0345 | 17.9247
8.5 | 0.7704 | 0.04985 | 0.0425 | 15.4544
9 | 0.7389 | 0.05708 | 0.0459 | 12.945
9.5 | 0.6971 | 0.06845 | 0.0425 | 10.1841
10 | 0.6647 | 0.08427 | 0.0316 | 7.8877
10.5 | 0.6527 | 0.097 | 0.0244 | 6.7289
11 | 0.642 | 0.11214 | 0.016 | 5.725
11.5 | 0.6479 | 0.12105 | 0.0128 | 5.3523

## 25. Re 500k Mach 0.00 (1)
BIGFOIL.COM POLAR EXPORT
NACA67-210 a=0.5
NACA67-210 a=0.5 |  |  |  | Cl Max: | 0.848 | at alpha= | 6.5 | deg
JavaFoil+Calcfoil stall+Eppler ext transition |  |  |  | L/D Max: | 85.419 | at alpha= | 3 | deg
Re: | 500000 |  |  | Cd Min: | 0.0055 | at alpha= | 1 | deg
Mach: | 0 |  |  | Cl=0 at alpha= | -1.2966 | deg
|  |  |  | @ Cl=0.1, Cd= | 0.0056772
|  |  |  | @ Cl=0.4, Cd= | 0.0056621
|  |  |  | @ Cl=0.6, Cd= | 0.01127
alpha (deg) | Cl | Cd | Cm | Cl/Cd
-15.5 | -0.454 | 0.15813 | -0.001 | -2.868
-15 | -0.476 | 0.15253 | -0.002 | -3.122
-14.5 | -0.498 | 0.14459 | -0.002 | -3.444
-14 | -0.515 | 0.13287 | -0.002 | -3.874
-13.5 | -0.531 | 0.12114 | -0.002 | -4.38
-13 | -0.545 | 0.11606 | -0.002 | -4.697
-12.5 | -0.558 | 0.10575 | -0.003 | -5.276
-12 | -0.569 | 0.09991 | -0.003 | -5.692
-11.5 | -0.577 | 0.09217 | -0.003 | -6.259
-11 | -0.582 | 0.08403 | -0.004 | -6.927
-10.5 | -0.584 | 0.07928 | -0.004 | -7.365
-10 | -0.582 | 0.07426 | -0.004 | -7.835
-9.5 | -0.576 | 0.06811 | -0.005 | -8.454
-9 | -0.565 | 0.06319 | -0.005 | -8.949
-8.5 | -0.551 | 0.05832 | -0.005 | -9.445
-8 | -0.532 | 0.05414 | -0.006 | -9.821
-7.5 | -0.508 | 0.05078 | -0.006 | -10.01
-7 | -0.481 | 0.04755 | -0.006 | -10.116
-6.5 | -0.45 | 0.04441 | -0.007 | -10.132
-6 | -0.416 | 0.0417 | -0.007 | -9.965
-5.5 | -0.378 | 0.03908 | -0.008 | -9.673
-5 | -0.338 | 0.03705 | -0.008 | -9.114
-4.5 | -0.296 | 0.03442 | -0.01 | -8.596
-4 | -0.312 | 0.00915 | -0.021 | -34.074
-3.5 | -0.256 | 0.00888 | -0.022 | -28.801
-3 | -0.199 | 0.00867 | -0.023 | -22.947
-2.5 | -0.141 | 0.00838 | -0.024 | -16.857
-2 | -0.083 | 0.00817 | -0.024 | -10.144
-1.5 | -0.024 | 0.00801 | -0.025 | -3.021
-1 | 0.035 | 0.00566 | -0.026 | 6.121
-0.5 | 0.094 | 0.00567 | -0.027 | 16.507
0 | 0.152 | 0.00574 | -0.027 | 26.429
0.5 | 0.21 | 0.00577 | -0.028 | 36.402
1 | 0.269 | 0.0055 | -0.029 | 48.865
1.5 | 0.326 | 0.00557 | -0.03 | 58.629
2 | 0.384 | 0.00564 | -0.031 | 68.149
2.5 | 0.442 | 0.00572 | -0.032 | 77.213
3 | 0.499 | 0.00584 | -0.033 | 85.419
3.5 | 0.557 | 0.01091 | -0.034 | 51.025
4 | 0.612 | 0.01137 | -0.034 | 53.806
4.5 | 0.665 | 0.01187 | -0.035 | 56.041
5 | 0.716 | 0.01231 | -0.036 | 58.122
5.5 | 0.763 | 0.01284 | -0.037 | 59.443
6 | 0.808 | 0.01339 | -0.038 | 60.335
6.5 | 0.848 | 0.01385 | -0.038 | 61.259
7 | 0.724 | 0.04439 | -0.021 | 16.311
7.5 | 0.747 | 0.04844 | -0.018 | 15.421
8 | 0.767 | 0.0526 | -0.017 | 14.584
8.5 | 0.784 | 0.05643 | -0.017 | 13.894
9 | 0.796 | 0.06048 | -0.016 | 13.165
9.5 | 0.804 | 0.06497 | -0.016 | 12.375
10 | 0.807 | 0.06994 | -0.016 | 11.539
10.5 | 0.805 | 0.07548 | -0.015 | 10.67
11 | 0.8 | 0.08089 | -0.015 | 9.887
11.5 | 0.782 | 0.08717 | -0.015 | 8.974

## 26. Re 500k Mach 0.00 (2)
BIGFOIL.COM POLAR EXPORT
NACA67-210 a=0.5
NACA67-210 a=0.5 |  |  |  | Cl Max: | 1.0027 | at alpha= | 9 | deg
XFOIL ncrit=9 |  |  |  | L/D Max: | 67.1066 | at alpha= | 3.5 | deg
Re: | 500000 |  |  | Cd Min: | 0.04367 | at alpha= | 10 | deg
Mach: | 0 |  |  | Cl=0 at alpha= | -99 | deg
|  |  |  | @ Cl=0.1, Cd= | 0.01043
|  |  |  | @ Cl=0.4, Cd= | 0.0087606
|  |  |  | @ Cl=0.6, Cd= | 0.01273
alpha (deg) | Cl | Cd | Cm | Cl/Cd
0 | 0.1759 | 0.01043 | -0.0342 | 16.8648
0.5 | 0.2305 | 0.01034 | -0.0345 | 22.2921
1 | 0.2847 | 0.01016 | -0.0345 | 28.0217
1.5 | 0.3206 | 0.00985 | -0.0305 | 32.5482
2 | 0.3715 | 0.00918 | -0.0289 | 40.4684
2.5 | 0.4279 | 0.00835 | -0.0282 | 51.2455
3 | 0.4823 | 0.00806 | -0.0278 | 59.8387
3.5 | 0.5288 | 0.00788 | -0.0257 | 67.1066
4 | 0.542 | 0.00899 | -0.0172 | 60.2892
4.5 | 0.5463 | 0.01119 | -0.0084 | 48.8204
5 | 0.597 | 0.01268 | -0.009 | 47.082
5.5 | 0.6516 | 0.01359 | -0.0098 | 47.947
6 | 0.6953 | 0.01479 | -0.0083 | 47.0115
6.5 | 0.7506 | 0.01601 | -0.0095 | 46.8832
7 | 0.8045 | 0.0179 | -0.0103 | 44.9441
7.5 | 0.8586 | 0.01951 | -0.0111 | 44.0082
8 | 0.9104 | 0.0232 | -0.0115 | 39.2414
8.5 | 0.965 | 0.02616 | -0.0124 | 36.8884
9 | 1.0027 | 0.03169 | -0.0105 | 31.6409
9.5 | 0.9778 | 0.03676 | 0.0032 | 26.5996
10 | 0.9461 | 0.04367 | 0.0156 | 21.6648

## 27. Re 500k Mach 0.10 (1)
BIGFOIL.COM POLAR EXPORT
NACA67-210 a=0.5
NACA67-210 a=0.5 |  |  |  | Cl Max: | 0.85 | at alpha= | 6.5 | deg
JavaFoil+Calcfoil stall+Eppler ext transition |  |  |  | L/D Max: | 85.722 | at alpha= | 3 | deg
Re: | 500000 |  |  | Cd Min: | 0.0055 | at alpha= | 1 | deg
Mach: | 0.1 |  |  | Cl=0 at alpha= | -1.2966 | deg
|  |  |  | @ Cl=0.1, Cd= | 0.0056872
|  |  |  | @ Cl=0.4, Cd= | 0.0056641
|  |  |  | @ Cl=0.6, Cd= | 0.011252
alpha (deg) | Cl | Cd | Cm | Cl/Cd
-15 | -0.435 | 0.16044 | -0.002 | -2.711
-14.5 | -0.46 | 0.14682 | -0.002 | -3.13
-14 | -0.479 | 0.13871 | -0.002 | -3.457
-13.5 | -0.499 | 0.12574 | -0.002 | -3.965
-13 | -0.516 | 0.11891 | -0.003 | -4.342
-12.5 | -0.532 | 0.11157 | -0.003 | -4.773
-12 | -0.547 | 0.10068 | -0.003 | -5.428
-11.5 | -0.558 | 0.09491 | -0.003 | -5.879
-11 | -0.566 | 0.08728 | -0.004 | -6.489
-10.5 | -0.571 | 0.08116 | -0.004 | -7.038
-10 | -0.572 | 0.07453 | -0.004 | -7.673
-9.5 | -0.568 | 0.06865 | -0.005 | -8.279
-9 | -0.56 | 0.06369 | -0.005 | -8.796
-8.5 | -0.547 | 0.05869 | -0.005 | -9.326
-8 | -0.53 | 0.05509 | -0.006 | -9.615
-7.5 | -0.507 | 0.05112 | -0.006 | -9.928
-7 | -0.481 | 0.04757 | -0.006 | -10.114
-6.5 | -0.451 | 0.04457 | -0.007 | -10.11
-6 | -0.417 | 0.04169 | -0.007 | -9.991
-5.5 | -0.379 | 0.03913 | -0.008 | -9.694
-5 | -0.339 | 0.03712 | -0.008 | -9.133
-4.5 | -0.297 | 0.03464 | -0.009 | -8.569
-4 | -0.313 | 0.00916 | -0.021 | -34.199
-3.5 | -0.257 | 0.00888 | -0.022 | -28.953
-3 | -0.2 | 0.00866 | -0.023 | -23.076
-2.5 | -0.142 | 0.00842 | -0.024 | -16.857
-2 | -0.083 | 0.00816 | -0.024 | -10.209
-1.5 | -0.024 | 0.008 | -0.025 | -3.041
-1 | 0.035 | 0.00568 | -0.026 | 6.135
-0.5 | 0.094 | 0.00568 | -0.027 | 16.571
0 | 0.152 | 0.00575 | -0.028 | 26.505
0.5 | 0.211 | 0.00579 | -0.028 | 36.503
1 | 0.27 | 0.0055 | -0.029 | 49.083
1.5 | 0.328 | 0.00558 | -0.03 | 58.764
2 | 0.386 | 0.00564 | -0.031 | 68.423
2.5 | 0.444 | 0.00574 | -0.032 | 77.216
3 | 0.501 | 0.00584 | -0.033 | 85.722
3.5 | 0.559 | 0.01082 | -0.034 | 51.711
4 | 0.615 | 0.01141 | -0.035 | 53.856
4.5 | 0.668 | 0.01191 | -0.035 | 56.1
5 | 0.719 | 0.01237 | -0.036 | 58.109
5.5 | 0.766 | 0.0129 | -0.037 | 59.389
6 | 0.81 | 0.01347 | -0.038 | 60.17
6.5 | 0.85 | 0.01389 | -0.039 | 61.208
7 | 0.725 | 0.04466 | -0.02 | 16.231
7.5 | 0.747 | 0.04855 | -0.018 | 15.385
8 | 0.766 | 0.05274 | -0.017 | 14.529
8.5 | 0.782 | 0.05653 | -0.016 | 13.83
9 | 0.792 | 0.06125 | -0.016 | 12.936
9.5 | 0.798 | 0.06586 | -0.016 | 12.112
10 | 0.798 | 0.07097 | -0.015 | 11.244
10.5 | 0.794 | 0.07611 | -0.015 | 10.428
11 | 0.785 | 0.0831 | -0.015 | 9.443
11.5 | 0.763 | 0.08821 | -0.015 | 8.655

## 28. Re 500k Mach 0.10 (2)
BIGFOIL.COM POLAR EXPORT
NACA67-210 a=0.5
NACA67-210 a=0.5 |  |  |  | Cl Max: | 0.9949 | at alpha= | 9 | deg
XFOIL ncrit=9 |  |  |  | L/D Max: | 67.1429 | at alpha= | 3.5 | deg
Re: | 500000 |  |  | Cd Min: | 0.04476 | at alpha= | 10 | deg
Mach: | 0.1 |  |  | Cl=0 at alpha= | -99 | deg
|  |  |  | @ Cl=0.1, Cd= | 0.01045
|  |  |  | @ Cl=0.4, Cd= | 0.0088037
|  |  |  | @ Cl=0.6, Cd= | 0.012761
alpha (deg) | Cl | Cd | Cm | Cl/Cd
0 | 0.1765 | 0.01045 | -0.0343 | 16.89
0.5 | 0.2309 | 0.01038 | -0.0345 | 22.2447
1 | 0.2866 | 0.01018 | -0.0348 | 28.1532
1.5 | 0.3272 | 0.00989 | -0.0317 | 33.0839
2 | 0.3728 | 0.00921 | -0.0289 | 40.4777
2.5 | 0.4297 | 0.00836 | -0.0282 | 51.3995
3 | 0.4845 | 0.00807 | -0.0278 | 60.0372
3.5 | 0.5311 | 0.00791 | -0.0256 | 67.1429
4 | 0.5416 | 0.00912 | -0.0166 | 59.386
4.5 | 0.5464 | 0.01132 | -0.0079 | 48.2686
5 | 0.5982 | 0.01273 | -0.0085 | 46.9914
5.5 | 0.653 | 0.01367 | -0.0092 | 47.7688
6 | 0.696 | 0.01489 | -0.0075 | 46.7428
6.5 | 0.7519 | 0.01625 | -0.0087 | 46.2708
7 | 0.8066 | 0.01813 | -0.0096 | 44.4898
7.5 | 0.8612 | 0.01983 | -0.0103 | 43.4291
8 | 0.9135 | 0.02349 | -0.0107 | 38.8889
8.5 | 0.9668 | 0.02711 | -0.0112 | 35.6621
9 | 0.9949 | 0.03317 | -0.0076 | 29.994
9.5 | 0.9644 | 0.03808 | 0.0069 | 25.3256
10 | 0.9333 | 0.04476 | 0.0186 | 20.8512

## 29. Re 500k Mach 0.25 (1)
BIGFOIL.COM POLAR EXPORT
NACA67-210 a=0.5
NACA67-210 a=0.5 |  |  |  | Cl Max: | 0.824 | at alpha= | 6 | deg
JavaFoil+Calcfoil stall+Eppler ext transition |  |  |  | L/D Max: | 86.614 | at alpha= | 3 | deg
Re: | 500000 |  |  | Cd Min: | 0.00565 | at alpha= | 1.5 | deg
Mach: | 0.25 |  |  | Cl=0 at alpha= | -1.2951 | deg
|  |  |  | @ Cl=0.1, Cd= | 0.0057341
|  |  |  | @ Cl=0.4, Cd= | 0.0057261
|  |  |  | @ Cl=0.6, Cd= | 0.011273
alpha (deg) | Cl | Cd | Cm | Cl/Cd
-13.5 | -0.171 | 0.1624 | -0.003 | -1.056
-13 | -0.239 | 0.14982 | -0.003 | -1.596
-12.5 | -0.295 | 0.13122 | -0.003 | -2.246
-12 | -0.344 | 0.11748 | -0.003 | -2.929
-11.5 | -0.388 | 0.10733 | -0.004 | -3.616
-11 | -0.427 | 0.09774 | -0.004 | -4.364
-10.5 | -0.459 | 0.0916 | -0.004 | -5.009
-10 | -0.484 | 0.08405 | -0.004 | -5.763
-9.5 | -0.503 | 0.07556 | -0.005 | -6.651
-9 | -0.513 | 0.06768 | -0.005 | -7.581
-8.5 | -0.516 | 0.06248 | -0.005 | -8.252
-8 | -0.51 | 0.05713 | -0.006 | -8.932
-7.5 | -0.497 | 0.05304 | -0.006 | -9.378
-7 | -0.478 | 0.05753 | -0.006 | -8.308
-6.5 | -0.452 | 0.04554 | -0.007 | -9.928
-6 | -0.421 | 0.0424 | -0.007 | -9.933
-5.5 | -0.385 | 0.0397 | -0.008 | -9.71
-5 | -0.346 | 0.03735 | -0.008 | -9.261
-4.5 | -0.303 | 0.03564 | -0.009 | -8.496
-4 | -0.321 | 0.00863 | -0.022 | -37.14
-3.5 | -0.263 | 0.00901 | -0.023 | -29.227
-3 | -0.205 | 0.00873 | -0.023 | -23.496
-2.5 | -0.146 | 0.0085 | -0.024 | -17.136
-2 | -0.086 | 0.00826 | -0.025 | -10.354
-1.5 | -0.025 | 0.00803 | -0.026 | -3.11
-1 | 0.036 | 0.00572 | -0.027 | 6.245
-0.5 | 0.097 | 0.00573 | -0.027 | 16.855
0 | 0.156 | 0.00581 | -0.028 | 26.922
0.5 | 0.217 | 0.00585 | -0.029 | 37.064
1 | 0.277 | 0.0059 | -0.03 | 46.94
1.5 | 0.337 | 0.00565 | -0.031 | 59.605
2 | 0.396 | 0.00572 | -0.032 | 69.216
2.5 | 0.455 | 0.00581 | -0.033 | 78.341
3 | 0.514 | 0.00594 | -0.034 | 86.614
3.5 | 0.574 | 0.01105 | -0.035 | 51.922
4 | 0.63 | 0.01153 | -0.035 | 54.644
4.5 | 0.684 | 0.01218 | -0.036 | 56.171
5 | 0.735 | 0.01273 | -0.037 | 57.735
5.5 | 0.782 | 0.0133 | -0.038 | 58.797
6 | 0.824 | 0.01383 | -0.039 | 59.586
6.5 | 0.705 | 0.04222 | -0.021 | 16.702
7 | 0.726 | 0.04621 | -0.018 | 15.717
7.5 | 0.743 | 0.05819 | -0.016 | 12.773
8 | 0.755 | 0.0548 | -0.016 | 13.782
8.5 | 0.759 | 0.0589 | -0.016 | 12.884
9 | 0.755 | 0.06485 | -0.015 | 11.634
9.5 | 0.742 | 0.06879 | -0.015 | 10.786
10 | 0.721 | 0.07765 | -0.015 | 9.28
10.5 | 0.691 | 0.0861 | -0.016 | 8.028
11 | 0.654 | 0.08908 | -0.017 | 7.341

## 30. Re 500k Mach 0.25 (2)
BIGFOIL.COM POLAR EXPORT
NACA67-210 a=0.5
NACA67-210 a=0.5 |  |  |  | Cl Max: | 0.963 | at alpha= | 8.5 | deg
XFOIL ncrit=9 |  |  |  | L/D Max: | 66.1812 | at alpha= | 3.5 | deg
Re: | 500000 |  |  | Cd Min: | 0.05605 | at alpha= | 10.5 | deg
Mach: | 0.25 |  |  | Cl=0 at alpha= | -99 | deg
|  |  |  | @ Cl=0.1, Cd= | 0.01072
|  |  |  | @ Cl=0.4, Cd= | 0.0090339
|  |  |  | @ Cl=0.6, Cd= | 0.012988
alpha (deg) | Cl | Cd | Cm | Cl/Cd
0 | 0.1766 | 0.01072 | -0.0343 | 16.4739
0.5 | 0.2342 | 0.01055 | -0.0348 | 22.1991
1 | 0.296 | 0.01031 | -0.0359 | 28.71
1.5 | 0.3447 | 0.01005 | -0.0341 | 34.2985
2 | 0.3809 | 0.00931 | -0.0289 | 40.913
2.5 | 0.4404 | 0.00845 | -0.0283 | 52.1183
3 | 0.496 | 0.00816 | -0.0277 | 60.7843
3.5 | 0.5407 | 0.00817 | -0.0245 | 66.1812
4 | 0.5392 | 0.00979 | -0.0131 | 55.0766
4.5 | 0.5475 | 0.01194 | -0.0049 | 45.8543
5 | 0.6041 | 0.01307 | -0.0057 | 46.2204
5.5 | 0.6587 | 0.01415 | -0.0059 | 46.5512
6 | 0.7016 | 0.01549 | -0.0037 | 45.2937
6.5 | 0.7578 | 0.0179 | -0.0045 | 42.3352
7 | 0.8191 | 0.01955 | -0.0056 | 41.8977
7.5 | 0.8764 | 0.022 | -0.006 | 39.8364
8 | 0.9263 | 0.02666 | -0.0054 | 34.7449
8.5 | 0.963 | 0.03362 | -0.0034 | 28.6437
9 | 0.938 | 0.03826 | 0.0095 | 24.5165
9.5 | 0.902 | 0.04285 | 0.023 | 21.0502
10 | 0.8691 | 0.049 | 0.0318 | 17.7367
10.5 | 0.8309 | 0.05605 | 0.0372 | 14.8243

## 31. Re 500k Mach 0.50 (1)
BIGFOIL.COM POLAR EXPORT
NACA67-210 a=0.5
NACA67-210 a=0.5 |  |  |  | Cl Max: | 1.121 | at alpha= | 20 | deg
JavaFoil+Calcfoil stall+Eppler ext transition |  |  |  | L/D Max: | 77.705 | at alpha= | 2.5 | deg
Re: | 500000 |  |  | Cd Min: | 0.00597 | at alpha= | -1 | deg
Mach: | 0.5 |  |  | Cl=0 at alpha= | -1.2941 | deg
|  |  |  | @ Cl=0.1, Cd= | 0.00597
|  |  |  | @ Cl=0.4, Cd= | 0.0063317
|  |  |  | @ Cl=0.6, Cd= | 0.012113
alpha (deg) | Cl | Cd | Cm | Cl/Cd
-20 | -1 | 0.22272 | 0.002 | -4.489
-19.5 | -0.972 | 0.21459 | 0.001 | -4.528
-19 | -0.946 | 0.20702 | 0.001 | -4.568
-18.5 | -0.919 | 0.20388 | 0 | -4.51
-18 | -0.894 | 0.20089 | 0 | -4.449
-17.5 | -0.868 | 0.18816 | -0.001 | -4.612
-17 | -0.842 | 0.19138 | -0.001 | -4.398
-16.5 | -0.814 | 0.18424 | -0.001 | -4.417
-16 | -0.787 | 0.17988 | -0.002 | -4.377
-15.5 | -0.761 | 0.17273 | -0.002 | -4.406
-15 | -0.735 | 0.16639 | -0.002 | -4.417
-14.5 | -0.709 | 0.16362 | -0.003 | -4.331
-14 | -0.682 | 0.15176 | -0.003 | -4.497
-13.5 | -0.654 | 0.14576 | -0.003 | -4.49
-13 | -0.628 | 0.14127 | -0.004 | -4.444
-12.5 | -0.601 | 0.13762 | -0.004 | -4.37
-12 | -0.575 | 0.13561 | -0.005 | -4.24
-11.5 | -0.548 | 0.13102 | -0.005 | -4.186
-11 | -0.522 | 0.12787 | -0.005 | -4.081
-10.5 | -0.494 | 0.11939 | -0.005 | -4.139
-10 | -0.468 | 0.1097 | -0.006 | -4.263
-9.5 | -0.441 | 0.10353 | -0.006 | -4.259
-9 | -0.414 | 0.10072 | -0.007 | -4.113
-8.5 | -0.388 | 0.09928 | -0.007 | -3.904
-8 | -0.36 | 0.09493 | -0.007 | -3.794
-7.5 | -0.333 | 0.09474 | -0.007 | -3.519
-7 | -0.307 | 0.08381 | -0.007 | -3.659
-6.5 | -0.28 | 0.0862 | -0.008 | -3.247
-6 | -0.253 | 0.06397 | -0.007 | -3.953
-5.5 | -0.37 | 0.04713 | -0.008 | -7.857
-5 | -0.36 | 0.04125 | -0.008 | -8.725
-4.5 | -0.325 | 0.03746 | -0.009 | -8.662
-4 | -0.281 | 0.03518 | -0.01 | -7.997
-3.5 | -0.234 | 0.0326 | -0.012 | -7.191
-3 | -0.227 | 0.01026 | -0.026 | -22.084
-2.5 | -0.162 | 0.0099 | -0.027 | -16.335
-2 | -0.095 | 0.00952 | -0.028 | -9.995
-1.5 | -0.028 | 0.00926 | -0.029 | -3.006
-1 | 0.04 | 0.00597 | -0.029 | 6.662
-0.5 | 0.107 | 0.00597 | -0.03 | 17.998
0 | 0.174 | 0.00609 | -0.031 | 28.601
0.5 | 0.242 | 0.00614 | -0.032 | 39.33
1 | 0.309 | 0.00621 | -0.033 | 49.689
1.5 | 0.375 | 0.00629 | -0.034 | 59.553
2 | 0.441 | 0.0064 | -0.035 | 68.898
2.5 | 0.507 | 0.00652 | -0.036 | 77.705
3 | 0.573 | 0.01186 | -0.037 | 48.347
3.5 | 0.636 | 0.01245 | -0.038 | 51.071
4 | 0.695 | 0.01284 | -0.039 | 54.172
4.5 | 0.75 | 0.0135 | -0.04 | 55.569
5 | 0.794 | 0.01422 | -0.041 | 55.84
5.5 | 0.67 | 0.04046 | -0.017 | 16.548
6 | 0.663 | 0.04558 | -0.017 | 14.545
6.5 | 0.494 | 0.05073 | -0.016 | 9.74
7 | 0.443 | 0.06037 | -0.017 | 7.337
7.5 | 0.47 | 0.08446 | -0.018 | 5.561
8 | 0.496 | 0.09513 | -0.018 | 5.213
8.5 | 0.522 | 0.0976 | -0.019 | 5.35
9 | 0.549 | 0.10418 | -0.021 | 5.272
9.5 | 0.575 | 0.1109 | -0.022 | 5.189
10 | 0.602 | 0.10693 | -0.022 | 5.626
10.5 | 0.628 | 0.11306 | -0.023 | 5.552
11 | 0.655 | 0.12123 | -0.025 | 5.405
11.5 | 0.681 | 0.12706 | -0.025 | 5.36
12 | 0.707 | 0.13026 | -0.026 | 5.428
12.5 | 0.733 | 0.13378 | -0.026 | 5.478
13 | 0.759 | 0.13917 | -0.027 | 5.452
13.5 | 0.786 | 0.1561 | -0.029 | 5.036
14 | 0.812 | 0.15575 | -0.03 | 5.212
14.5 | 0.837 | 0.15964 | -0.03 | 5.246
15 | 0.863 | 0.16627 | -0.031 | 5.191
15.5 | 0.889 | 0.1703 | -0.031 | 5.22
16 | 0.916 | 0.17683 | -0.034 | 5.183
16.5 | 0.942 | 0.18041 | -0.034 | 5.22
17 | 0.967 | 0.18705 | -0.034 | 5.17
17.5 | 0.992 | 0.19347 | -0.035 | 5.129
18 | 1.018 | 0.20201 | -0.036 | 5.04
18.5 | 1.046 | 0.20582 | -0.038 | 5.081
19 | 1.071 | 0.20955 | -0.038 | 5.109
19.5 | 1.096 | 0.21837 | -0.039 | 5.017
20 | 1.121 | 0.21982 | -0.039 | 5.098

## 32. Re 500k Mach 0.50 (2)
BIGFOIL.COM POLAR EXPORT
NACA67-210 a=0.5
NACA67-210 a=0.5 |  |  |  | Cl Max: | 0.9088 | at alpha= | 20 | deg
XFOIL ncrit=9 |  |  |  | L/D Max: | 62.8089 | at alpha= | 3 | deg
Re: | 500000 |  |  | Cd Min: | 0.27045 | at alpha= | 20 | deg
Mach: | 0.5 |  |  | Cl=0 at alpha= | -1.2333 | deg
|  |  |  | @ Cl=0.1, Cd= | 0.010188
|  |  |  | @ Cl=0.4, Cd= | 0.010444
|  |  |  | @ Cl=0.6, Cd= | 0.014443
alpha (deg) | Cl | Cd | Cm | Cl/Cd
-20 | -0.7225 | 0.25712 | 0.0277 | -2.81
-19.5 | -0.7009 | 0.24923 | 0.0226 | -2.8123
-19 | -0.6789 | 0.24116 | 0.0176 | -2.8151
-18.5 | -0.6579 | 0.23354 | 0.0117 | -2.8171
-18 | -0.6384 | 0.22598 | 0.0061 | -2.825
-17.5 | -0.6188 | 0.2179 | 0.001 | -2.8398
-17 | -0.5955 | 0.20875 | -0.0018 | -2.8527
-16.5 | -0.5748 | 0.20118 | -0.0061 | -2.8571
-16 | -0.5546 | 0.19353 | -0.0105 | -2.8657
-15.5 | -0.5349 | 0.18557 | -0.0149 | -2.8825
-15 | -0.5171 | 0.17788 | -0.0205 | -2.907
-14.5 | -0.5053 | 0.17052 | -0.0264 | -2.9633
-14 | -0.483 | 0.16121 | -0.0282 | -2.9961
-13.5 | -0.4653 | 0.15403 | -0.0313 | -3.0208
-13 | -0.4499 | 0.14652 | -0.0349 | -3.0706
-12.5 | -0.4367 | 0.13906 | -0.0384 | -3.1404
-12 | -0.4345 | 0.13215 | -0.0436 | -3.2879
-11.5 | -0.4367 | 0.12636 | -0.0434 | -3.456
-11 | -0.4209 | 0.11615 | -0.0494 | -3.6238
-10.5 | -0.3981 | 0.10874 | -0.0521 | -3.661
-10 | -0.3792 | 0.10023 | -0.0589 | -3.7833
-9.5 | -0.3594 | 0.09046 | -0.0706 | -3.973
-9 | -0.343 | 0.08076 | -0.0803 | -4.2472
-8.5 | -0.3265 | 0.06954 | -0.0931 | -4.6951
-8 | -0.3357 | 0.05825 | -0.1023 | -5.7631
-7.5 | -0.3486 | 0.05156 | -0.1024 | -6.7611
-7 | -0.366 | 0.04612 | -0.0976 | -7.9358
-6.5 | -0.37 | 0.04053 | -0.092 | -9.129
-6 | -0.3678 | 0.03459 | -0.0857 | -10.6331
-5.5 | -0.3586 | 0.02847 | -0.0782 | -12.5957
-5 | -0.3348 | 0.02304 | -0.0713 | -14.5312
-4.5 | -0.2891 | 0.01892 | -0.0669 | -15.2801
-4 | -0.2286 | 0.01635 | -0.0647 | -13.9817
-3.5 | -0.1728 | 0.01437 | -0.0623 | -12.0251
-3 | -0.1198 | 0.01317 | -0.0593 | -9.0964
-2.5 | -0.0711 | 0.01236 | -0.0557 | -5.7524
-2 | -0.022 | 0.01172 | -0.0524 | -1.8771
-1.5 | -0.024 | 0.00922 | -0.0401 | -2.603
-1 | 0.021 | 0.00943 | -0.0337 | 2.2269
-0.5 | 0.0898 | 0.01008 | -0.0324 | 8.9087
0 | 0.2317 | 0.01158 | -0.0455 | 20.0086
1 | 0.312 | 0.01121 | -0.0359 | 27.8323
1.5 | 0.381 | 0.01076 | -0.0364 | 35.4089
2 | 0.4502 | 0.00961 | -0.0355 | 46.847
2.5 | 0.5049 | 0.00901 | -0.0323 | 56.0377
3 | 0.5389 | 0.00858 | -0.0249 | 62.8089
3.5 | 0.5429 | 0.00972 | -0.0121 | 55.8539
4 | 0.5229 | 0.01181 | 0.003 | 44.276
4.5 | 0.5544 | 0.01333 | 0.0084 | 41.5904
5 | 0.6126 | 0.01475 | 0.0093 | 41.5322
5.5 | 0.6582 | 0.01651 | 0.0126 | 39.8667
6 | 0.7251 | 0.0188 | 0.0129 | 38.5691
6.5 | 0.7966 | 0.02278 | 0.013 | 34.9693
7 | 0.8499 | 0.02906 | 0.015 | 29.2464
7.5 | 0.8621 | 0.0363 | 0.0199 | 23.7493
8 | 0.8241 | 0.03993 | 0.0331 | 20.6386
8.5 | 0.7869 | 0.0451 | 0.0427 | 17.4479
9 | 0.755 | 0.05231 | 0.0462 | 14.4332
9.5 | 0.7218 | 0.06167 | 0.0447 | 11.7042
10 | 0.6861 | 0.07615 | 0.0357 | 9.0098
10.5 | 0.6694 | 0.09133 | 0.0253 | 7.3295
11 | 0.6601 | 0.10359 | 0.0186 | 6.3722
11.5 | 0.6548 | 0.11501 | 0.0129 | 5.6934
12 | 0.6512 | 0.12781 | 0.0068 | 5.0951
12.5 | 0.6575 | 0.13745 | 0.0021 | 4.7836
13 | 0.6685 | 0.14616 | -0.0018 | 4.5738
13.5 | 0.6823 | 0.15457 | -0.0052 | 4.4142
14 | 0.6929 | 0.16474 | -0.0087 | 4.206
14.5 | 0.7063 | 0.17437 | -0.0142 | 4.0506
15 | 0.7177 | 0.18387 | -0.0216 | 3.9033
15.5 | 0.7347 | 0.19237 | -0.0261 | 3.8192
16 | 0.7536 | 0.20029 | -0.03 | 3.7625
16.5 | 0.7757 | 0.20972 | -0.0325 | 3.6987
17 | 0.7924 | 0.21878 | -0.0381 | 3.6219
17.5 | 0.8078 | 0.22745 | -0.0446 | 3.5515
18 | 0.8269 | 0.23633 | -0.0506 | 3.4989
18.5 | 0.847 | 0.24487 | -0.0556 | 3.459
19 | 0.8672 | 0.25297 | -0.0605 | 3.4281
19.5 | 0.8907 | 0.26206 | -0.063 | 3.3988
20 | 0.9088 | 0.27045 | -0.0689 | 3.3603

## 33. Re 750k Mach 0.00 (1)
BIGFOIL.COM POLAR EXPORT
NACA67-210 a=0.5
NACA67-210 a=0.5 |  |  |  | Cl Max: | 0.916 | at alpha= | 7.5 | deg
JavaFoil+Calcfoil stall+Eppler ext transition |  |  |  | L/D Max: | 99.015 | at alpha= | 3 | deg
Re: | 750000 |  |  | Cd Min: | 0.00393 | at alpha= | -1 | deg
Mach: | 0 |  |  | Cl=0 at alpha= | -1.2966 | deg
|  |  |  | @ Cl=0.1, Cd= | 0.0045003
|  |  |  | @ Cl=0.4, Cd= | 0.0048924
|  |  |  | @ Cl=0.6, Cd= | 0.010315
alpha (deg) | Cl | Cd | Cm | Cl/Cd
-15.5 | -0.454 | 0.15279 | -0.001 | -2.97
-15 | -0.476 | 0.14352 | -0.002 | -3.32
-14.5 | -0.498 | 0.13486 | -0.002 | -3.694
-14 | -0.515 | 0.12759 | -0.002 | -4.037
-13.5 | -0.531 | 0.11487 | -0.002 | -4.621
-13 | -0.545 | 0.10966 | -0.003 | -4.973
-12.5 | -0.558 | 0.10017 | -0.003 | -5.572
-12 | -0.569 | 0.09592 | -0.003 | -5.931
-11.5 | -0.577 | 0.08805 | -0.004 | -6.554
-11 | -0.582 | 0.08085 | -0.004 | -7.202
-10.5 | -0.584 | 0.07533 | -0.004 | -7.754
-10 | -0.582 | 0.06947 | -0.004 | -8.378
-9.5 | -0.576 | 0.06553 | -0.005 | -8.79
-9 | -0.566 | 0.06082 | -0.005 | -9.301
-8.5 | -0.551 | 0.05634 | -0.006 | -9.781
-8 | -0.532 | 0.05271 | -0.006 | -10.091
-7.5 | -0.508 | 0.04938 | -0.006 | -10.296
-7 | -0.481 | 0.04598 | -0.007 | -10.464
-6.5 | -0.45 | 0.04315 | -0.007 | -10.431
-6 | -0.416 | 0.04045 | -0.008 | -10.283
-5.5 | -0.379 | 0.03789 | -0.009 | -10.001
-5 | -0.339 | 0.03547 | -0.01 | -9.568
-4.5 | -0.367 | 0.00847 | -0.02 | -43.28
-4 | -0.312 | 0.00817 | -0.021 | -38.181
-3.5 | -0.256 | 0.00797 | -0.022 | -32.101
-3 | -0.199 | 0.00752 | -0.023 | -26.484
-2.5 | -0.141 | 0.00776 | -0.024 | -18.216
-2 | -0.083 | 0.00758 | -0.024 | -10.944
-1.5 | -0.024 | 0.00735 | -0.025 | -3.293
-1 | 0.035 | 0.00393 | -0.026 | 8.846
-0.5 | 0.094 | 0.00448 | -0.027 | 20.963
0 | 0.153 | 0.00468 | -0.028 | 32.639
0.5 | 0.212 | 0.00472 | -0.029 | 44.893
1 | 0.271 | 0.00476 | -0.029 | 56.823
1.5 | 0.329 | 0.00479 | -0.03 | 68.588
2 | 0.387 | 0.00487 | -0.031 | 79.415
2.5 | 0.445 | 0.00497 | -0.032 | 89.454
3 | 0.502 | 0.00507 | -0.033 | 99.015
3.5 | 0.557 | 0.01 | -0.034 | 55.727
4 | 0.613 | 0.01041 | -0.034 | 58.84
4.5 | 0.666 | 0.0109 | -0.035 | 61.098
5 | 0.717 | 0.01135 | -0.036 | 63.143
5.5 | 0.764 | 0.0118 | -0.037 | 64.775
6 | 0.809 | 0.01235 | -0.038 | 65.467
6.5 | 0.849 | 0.01287 | -0.038 | 65.996
7 | 0.885 | 0.01346 | -0.039 | 65.78
7.5 | 0.916 | 0.01399 | -0.04 | 65.482
8 | 0.769 | 0.05081 | -0.019 | 15.14
8.5 | 0.785 | 0.05477 | -0.018 | 14.336
9 | 0.797 | 0.05858 | -0.017 | 13.602
9.5 | 0.805 | 0.06301 | -0.017 | 12.769
10 | 0.808 | 0.06698 | -0.017 | 12.056
10.5 | 0.806 | 0.07235 | -0.017 | 11.139
11 | 0.8 | 0.0779 | -0.017 | 10.271
11.5 | 0.782 | 0.08321 | -0.016 | 9.403
12 | 0.761 | 0.08979 | -0.017 | 8.478
12.5 | 0.736 | 0.09438 | -0.017 | 7.801

## 34. Re 750k Mach 0.00 (2)
BIGFOIL.COM POLAR EXPORT
NACA67-210 a=0.5
NACA67-210 a=0.5 |  |  |  | Cl Max: | 1.0554 | at alpha= | 11 | deg
XFOIL ncrit=9 |  |  |  | L/D Max: | 74.9754 | at alpha= | 3 | deg
Re: | 750000 |  |  | Cd Min: | 0.17743 | at alpha= | 16 | deg
Mach: | 0 |  |  | Cl=0 at alpha= | -99 | deg
|  |  |  | @ Cl=0.1, Cd= | 0.00707
|  |  |  | @ Cl=0.4, Cd= | 0.0062111
|  |  |  | @ Cl=0.6, Cd= | 0.011206
alpha (deg) | Cl | Cd | Cm | Cl/Cd
0 | 0.1351 | 0.00707 | -0.0263 | 19.1089
0.5 | 0.1886 | 0.00709 | -0.0258 | 26.6008
1 | 0.2453 | 0.007 | -0.0262 | 35.0429
1.5 | 0.3001 | 0.00676 | -0.026 | 44.3935
2 | 0.3528 | 0.00641 | -0.0251 | 55.039
2.5 | 0.405 | 0.00619 | -0.0244 | 65.4281
3 | 0.4566 | 0.00609 | -0.0236 | 74.9754
3.5 | 0.4934 | 0.00662 | -0.0196 | 74.5317
4 | 0.505 | 0.00834 | -0.0115 | 60.5516
4.5 | 0.5258 | 0.00991 | -0.0056 | 53.0575
5 | 0.5624 | 0.01071 | -0.0024 | 52.5117
5.5 | 0.6056 | 0.01128 | -0.0003 | 53.6879
6 | 0.6474 | 0.01192 | 0.0019 | 54.3121
6.5 | 0.6958 | 0.013 | 0.0024 | 53.5231
7 | 0.7477 | 0.01374 | 0.0022 | 54.4178
7.5 | 0.8018 | 0.01564 | 0.001 | 51.266
8 | 0.8599 | 0.01692 | -0.0008 | 50.8215
8.5 | 0.9142 | 0.01832 | -0.002 | 49.9017
9 | 0.9674 | 0.02184 | -0.0031 | 44.2949
9.5 | 1.0195 | 0.02479 | -0.0041 | 41.1255
10 | 1.0265 | 0.02729 | 0.0038 | 37.6145
10.5 | 1.0393 | 0.02936 | 0.0101 | 35.3985
11 | 1.0554 | 0.03062 | 0.015 | 34.4677
11.5 | 1.0466 | 0.03568 | 0.0219 | 29.333
12 | 1.0187 | 0.0422 | 0.0294 | 24.1398
12.5 | 0.9777 | 0.05004 | 0.0349 | 19.5384
13 | 0.9306 | 0.0598 | 0.0362 | 15.5619
13.5 | 0.8886 | 0.07205 | 0.0315 | 12.3331
14 | 0.6965 | 0.14156 | -0.0036 | 4.9202
14.5 | 0.7001 | 0.15077 | -0.0079 | 4.6435
15 | 0.7096 | 0.15796 | -0.0114 | 4.4923
15.5 | 0.7103 | 0.16773 | -0.0154 | 4.2348
16 | 0.7181 | 0.17743 | -0.02 | 4.0472

## 35. Re 750k Mach 0.10 (1)
BIGFOIL.COM POLAR EXPORT
NACA67-210 a=0.5
NACA67-210 a=0.5 |  |  |  | Cl Max: | 0.917 | at alpha= | 7.5 | deg
JavaFoil+Calcfoil stall+Eppler ext transition |  |  |  | L/D Max: | 98.911 | at alpha= | 3 | deg
Re: | 750000 |  |  | Cd Min: | 0.00447 | at alpha= | -1 | deg
Mach: | 0.1 |  |  | Cl=0 at alpha= | -1.2966 | deg
|  |  |  | @ Cl=0.1, Cd= | 0.004484
|  |  |  | @ Cl=0.4, Cd= | 0.004889
|  |  |  | @ Cl=0.6, Cd= | 0.01036
alpha (deg) | Cl | Cd | Cm | Cl/Cd
-15 | -0.435 | 0.14524 | -0.002 | -2.996
-14.5 | -0.46 | 0.13508 | -0.002 | -3.404
-14 | -0.48 | 0.12969 | -0.002 | -3.699
-13.5 | -0.499 | 0.11716 | -0.002 | -4.257
-13 | -0.517 | 0.10952 | -0.003 | -4.716
-12.5 | -0.533 | 0.10444 | -0.003 | -5.1
-12 | -0.547 | 0.09529 | -0.003 | -5.737
-11.5 | -0.558 | 0.09118 | -0.004 | -6.122
-11 | -0.567 | 0.08323 | -0.004 | -6.807
-10.5 | -0.571 | 0.07557 | -0.004 | -7.56
-10 | -0.572 | 0.07104 | -0.005 | -8.053
-9.5 | -0.569 | 0.06649 | -0.005 | -8.551
-9 | -0.56 | 0.06099 | -0.005 | -9.189
-8.5 | -0.548 | 0.05678 | -0.006 | -9.642
-8 | -0.53 | 0.053 | -0.006 | -9.998
-7.5 | -0.508 | 0.04954 | -0.006 | -10.247
-7 | -0.481 | 0.04628 | -0.007 | -10.399
-6.5 | -0.451 | 0.04319 | -0.007 | -10.434
-6 | -0.417 | 0.04064 | -0.008 | -10.256
-5.5 | -0.38 | 0.03806 | -0.009 | -9.986
-5 | -0.34 | 0.03576 | -0.01 | -9.519
-4.5 | -0.368 | 0.00845 | -0.02 | -43.575
-4 | -0.313 | 0.00825 | -0.021 | -37.991
-3.5 | -0.257 | 0.00796 | -0.022 | -32.328
-3 | -0.2 | 0.00756 | -0.023 | -26.447
-2.5 | -0.142 | 0.00775 | -0.024 | -18.311
-2 | -0.083 | 0.00756 | -0.025 | -11.028
-1.5 | -0.024 | 0.00734 | -0.025 | -3.312
-1 | 0.035 | 0.00447 | -0.026 | 7.818
-0.5 | 0.094 | 0.00448 | -0.027 | 21.061
0 | 0.154 | 0.00452 | -0.028 | 33.97
0.5 | 0.213 | 0.00471 | -0.029 | 45.17
1 | 0.272 | 0.00476 | -0.03 | 57.156
1.5 | 0.33 | 0.00482 | -0.03 | 68.554
2 | 0.389 | 0.00487 | -0.031 | 79.738
2.5 | 0.447 | 0.00497 | -0.032 | 89.924
3 | 0.504 | 0.0051 | -0.033 | 98.911
3.5 | 0.56 | 0.01004 | -0.034 | 55.775
4 | 0.615 | 0.01048 | -0.035 | 58.72
4.5 | 0.669 | 0.01094 | -0.035 | 61.163
5 | 0.72 | 0.01139 | -0.036 | 63.163
5.5 | 0.767 | 0.01188 | -0.037 | 64.575
6 | 0.811 | 0.01239 | -0.038 | 65.481
6.5 | 0.852 | 0.01294 | -0.039 | 65.829
7 | 0.887 | 0.01355 | -0.039 | 65.451
7.5 | 0.917 | 0.01401 | -0.04 | 65.447
8 | 0.768 | 0.05105 | -0.019 | 15.043
8.5 | 0.783 | 0.05515 | -0.018 | 14.194
9 | 0.793 | 0.05929 | -0.017 | 13.375
9.5 | 0.798 | 0.06327 | -0.017 | 12.616
10 | 0.799 | 0.06766 | -0.017 | 11.802
10.5 | 0.794 | 0.07303 | -0.016 | 10.873
11 | 0.785 | 0.07925 | -0.016 | 9.907
11.5 | 0.764 | 0.08508 | -0.016 | 8.974
12 | 0.738 | 0.09187 | -0.017 | 8.032
12.5 | 0.709 | 0.09757 | -0.018 | 7.265

## 36. Re 750k Mach 0.10 (2)
BIGFOIL.COM POLAR EXPORT
NACA67-210 a=0.5
NACA67-210 a=0.5 |  |  |  | Cl Max: | 1.0408 | at alpha= | 11 | deg
XFOIL ncrit=9 |  |  |  | L/D Max: | 75.2459 | at alpha= | 3 | deg
Re: | 750000 |  |  | Cd Min: | 0.15923 | at alpha= | 15 | deg
Mach: | 0.1 |  |  | Cl=0 at alpha= | -99 | deg
|  |  |  | @ Cl=0.1, Cd= | 0.0071
|  |  |  | @ Cl=0.4, Cd= | 0.0062388
|  |  |  | @ Cl=0.6, Cd= | 0.01125
alpha (deg) | Cl | Cd | Cm | Cl/Cd
0 | 0.1359 | 0.0071 | -0.0264 | 19.1408
0.5 | 0.1898 | 0.00711 | -0.026 | 26.6948
1 | 0.2464 | 0.00702 | -0.0263 | 35.0997
1.5 | 0.302 | 0.00678 | -0.0262 | 44.5428
2 | 0.3548 | 0.00642 | -0.0253 | 55.2648
2.5 | 0.4072 | 0.00621 | -0.0245 | 65.5717
3 | 0.459 | 0.0061 | -0.0237 | 75.2459
3.5 | 0.4947 | 0.00668 | -0.0194 | 74.0569
4 | 0.5053 | 0.00843 | -0.0111 | 59.9407
4.5 | 0.5262 | 0.01 | -0.005 | 52.62
5 | 0.5635 | 0.01075 | -0.0019 | 52.4186
5.5 | 0.6066 | 0.01134 | 0.0003 | 53.4921
6 | 0.6484 | 0.01198 | 0.0026 | 54.1235
6.5 | 0.697 | 0.01308 | 0.0032 | 53.2875
7 | 0.7495 | 0.01389 | 0.0029 | 53.9597
7.5 | 0.8039 | 0.01583 | 0.0018 | 50.7833
8 | 0.8622 | 0.01716 | 0.0001 | 50.2448
8.5 | 0.9163 | 0.01882 | -0.001 | 48.6876
9 | 0.9703 | 0.02248 | -0.0021 | 43.1628
9.5 | 1.0202 | 0.02605 | -0.0026 | 39.1631
10 | 1.0196 | 0.02871 | 0.0067 | 35.5138
10.5 | 1.0291 | 0.0311 | 0.0132 | 33.09
11 | 1.0408 | 0.03277 | 0.0186 | 31.7608
11.5 | 1.0246 | 0.03808 | 0.0259 | 26.9065
12 | 0.9934 | 0.04487 | 0.0326 | 22.1395
12.5 | 0.9489 | 0.05355 | 0.0367 | 17.7199
13 | 0.745 | 0.10561 | 0.0135 | 7.0543
14 | 0.6942 | 0.14286 | -0.0041 | 4.8593
14.5 | 0.6984 | 0.15202 | -0.0084 | 4.5941
15 | 0.7084 | 0.15923 | -0.0119 | 4.4489

## 37. Re 750k Mach 0.25 (1)
BIGFOIL.COM POLAR EXPORT
NACA67-210 a=0.5
NACA67-210 a=0.5 |  |  |  | Cl Max: | 0.891 | at alpha= | 7 | deg
JavaFoil+Calcfoil stall+Eppler ext transition |  |  |  | L/D Max: | 99.955 | at alpha= | 3 | deg
Re: | 750000 |  |  | Cd Min: | 0.00449 | at alpha= | -1 | deg
Mach: | 0.25 |  |  | Cl=0 at alpha= | -1.2951 | deg
|  |  |  | @ Cl=0.1, Cd= | 0.0045215
|  |  |  | @ Cl=0.4, Cd= | 0.0049418
|  |  |  | @ Cl=0.6, Cd= | 0.099
alpha (deg) | Cl | Cd | Cm | Cl/Cd
-13.5 | -0.172 | 0.11156 | -0.003 | -1.538
-13 | -0.239 | 0.10699 | -0.003 | -2.236
-12.5 | -0.295 | 0.12561 | -0.003 | -2.347
-12 | -0.344 | 0.11137 | -0.004 | -3.091
-11.5 | -0.388 | 0.10297 | -0.004 | -3.771
-11 | -0.427 | 0.09216 | -0.004 | -4.63
-10.5 | -0.459 | 0.08503 | -0.004 | -5.398
-10 | -0.485 | 0.08048 | -0.004 | -6.021
-9.5 | -0.503 | 0.07038 | -0.005 | -7.144
-9 | -0.513 | 0.06528 | -0.005 | -7.862
-8.5 | -0.516 | 0.05912 | -0.006 | -8.723
-8 | -0.51 | 0.05541 | -0.006 | -9.213
-7.5 | -0.497 | 0.0508 | -0.006 | -9.793
-7 | -0.478 | 0.05436 | -0.006 | -8.792
-6.5 | -0.452 | 0.04407 | -0.007 | -10.261
-6 | -0.421 | 0.04119 | -0.007 | -10.226
-5.5 | -0.386 | 0.03879 | -0.008 | -9.941
-5 | -0.347 | 0.03636 | -0.009 | -9.537
-4.5 | -0.376 | 0.00852 | -0.021 | -44.162
-4 | -0.321 | 0.0083 | -0.022 | -38.643
-3.5 | -0.264 | 0.00791 | -0.023 | -33.337
-3 | -0.205 | 0.00761 | -0.024 | -26.958
-2.5 | -0.146 | 0.00739 | -0.024 | -19.716
-2 | -0.086 | 0.00714 | -0.025 | -11.982
-1.5 | -0.025 | 0.00728 | -0.026 | -3.432
-1 | 0.036 | 0.00449 | -0.027 | 8.003
-0.5 | 0.097 | 0.00452 | -0.028 | 21.419
0 | 0.158 | 0.00455 | -0.029 | 34.637
0.5 | 0.218 | 0.0046 | -0.029 | 47.461
1 | 0.279 | 0.00481 | -0.03 | 58.064
1.5 | 0.339 | 0.00487 | -0.031 | 69.622
2 | 0.399 | 0.00494 | -0.032 | 80.801
2.5 | 0.459 | 0.00505 | -0.033 | 90.892
3 | 0.518 | 0.00518 | -0.034 | 99.955
3.5 | 0.574 | 0.01027 | -0.035 | 55.954
4 | 0.631 | 0.01071 | -0.035 | 58.899
4.5 | 0.685 | 0.01121 | -0.036 | 61.135
5 | 0.736 | 0.0117 | -0.037 | 62.904
5.5 | 0.783 | 0.01226 | -0.038 | 63.848
6 | 0.825 | 0.01281 | -0.039 | 64.407
6.5 | 0.861 | 0.01344 | -0.04 | 64.069
7 | 0.891 | 0.01399 | -0.04 | 63.719
7.5 | 0.743 | 0.05529 | -0.016 | 13.444
8 | 0.756 | 0.05258 | -0.017 | 14.373
8.5 | 0.759 | 0.05749 | -0.017 | 13.211
9 | 0.755 | 0.06164 | -0.016 | 12.248
9.5 | 0.742 | 0.06565 | -0.016 | 11.306
10 | 0.721 | 0.07375 | -0.015 | 9.772
10.5 | 0.691 | 0.07845 | -0.016 | 8.814
11 | 0.654 | 0.08594 | -0.018 | 7.613
11.5 | 0.596 | 0.09112 | -0.018 | 6.542
12 | 0.53 | 0.099 | -0.018 | 5.357

## 38. Re 750k Mach 0.25 (2)
BIGFOIL.COM POLAR EXPORT
NACA67-210 a=0.5
NACA67-210 a=0.5 |  |  |  | Cl Max: | 0.9734 | at alpha= | 9 | deg
XFOIL ncrit=9 |  |  |  | L/D Max: | 75.836 | at alpha= | 3 | deg
Re: | 750000 |  |  | Cd Min: | 0.20538 | at alpha= | -20 | deg
Mach: | 0.25 |  |  | Cl=0 at alpha= | -1.3414 | deg
|  |  |  | @ Cl=0.1, Cd= | 0.0065713
|  |  |  | @ Cl=0.4, Cd= | 0.0063641
|  |  |  | @ Cl=0.6, Cd= | 0.011595
alpha (deg) | Cl | Cd | Cm | Cl/Cd
-20 | -0.4905 | 0.20538 | 0.0131 | -2.3883
-19.5 | -0.4776 | 0.19883 | 0.0088 | -2.4021
-19 | -0.4665 | 0.19259 | 0.0041 | -2.4222
-18.5 | -0.4564 | 0.1866 | -0.0005 | -2.4459
-18 | -0.4413 | 0.17996 | -0.0036 | -2.4522
-17.5 | -0.4277 | 0.17451 | -0.0075 | -2.4509
-17 | -0.4149 | 0.16902 | -0.0114 | -2.4547
-16.5 | -0.4026 | 0.16344 | -0.0154 | -2.4633
-16 | -0.3921 | 0.15755 | -0.0197 | -2.4887
-15.5 | -0.3867 | 0.15196 | -0.0245 | -2.5447
-15 | -0.3794 | 0.14646 | -0.0283 | -2.5905
-14.5 | -0.3701 | 0.1406 | -0.0307 | -2.6323
-14 | -0.3637 | 0.137 | -0.0332 | -2.6547
-13.5 | -0.3549 | 0.13161 | -0.0368 | -2.6966
-13 | -0.3465 | 0.12462 | -0.0411 | -2.7805
-12.5 | -0.3426 | 0.11652 | -0.0467 | -2.9403
-12 | -0.3374 | 0.10787 | -0.0513 | -3.1278
-11.5 | -0.3332 | 0.09922 | -0.0552 | -3.3582
-11 | -0.3373 | 0.08946 | -0.0583 | -3.7704
-10.5 | -0.3319 | 0.08252 | -0.0604 | -4.0221
-10 | -0.4358 | 0.08289 | -0.0615 | -5.2576
-9.5 | -0.4217 | 0.0732 | -0.072 | -5.7609
-9 | -0.4427 | 0.0607 | -0.0832 | -7.2932
-8.5 | -0.4656 | 0.05584 | -0.0787 | -8.3381
-8 | -0.4762 | 0.04968 | -0.0748 | -9.5853
-7.5 | -0.4616 | 0.0435 | -0.0707 | -10.6115
-6 | -0.4356 | 0.01748 | -0.0517 | -24.9199
-5.5 | -0.3849 | 0.01553 | -0.0505 | -24.7843
-5 | -0.3316 | 0.01364 | -0.0496 | -24.3109
-4.5 | -0.2795 | 0.01235 | -0.0485 | -22.6316
-4 | -0.2322 | 0.01101 | -0.0465 | -21.0899
-3.5 | -0.1806 | 0.01041 | -0.0454 | -17.3487
-3 | -0.1297 | 0.00977 | -0.0441 | -13.2753
-2.5 | -0.0775 | 0.00929 | -0.0431 | -8.3423
-2 | -0.0335 | 0.00826 | -0.041 | -4.0557
-1.5 | -0.0171 | 0.00613 | -0.0331 | -2.7896
-1 | 0.0368 | 0.00624 | -0.0318 | 5.8974
-0.5 | 0.0918 | 0.00644 | -0.031 | 14.2547
0 | 0.1405 | 0.00722 | -0.0273 | 19.4598
0.5 | 0.1964 | 0.00723 | -0.0269 | 27.1646
1 | 0.2531 | 0.00715 | -0.027 | 35.3986
1.5 | 0.3116 | 0.0069 | -0.0271 | 45.1594
2 | 0.3662 | 0.00649 | -0.026 | 56.4253
2.5 | 0.4199 | 0.00629 | -0.0251 | 66.7568
3 | 0.4717 | 0.00622 | -0.0238 | 75.836
3.5 | 0.5009 | 0.00703 | -0.0179 | 71.2518
4 | 0.5067 | 0.00891 | -0.0084 | 56.8687
4.5 | 0.5292 | 0.01035 | -0.0022 | 51.1304
5 | 0.5674 | 0.01105 | 0.0013 | 51.3484
5.5 | 0.6075 | 0.01172 | 0.0046 | 51.8345
6 | 0.6531 | 0.01237 | 0.0066 | 52.7971
6.5 | 0.7029 | 0.01364 | 0.0075 | 51.5323
7 | 0.7572 | 0.01499 | 0.0072 | 50.5137
7.5 | 0.8152 | 0.01712 | 0.0062 | 47.6168
8 | 0.8751 | 0.0188 | 0.005 | 46.5479
8.5 | 0.9288 | 0.02343 | 0.0045 | 39.6415
9 | 0.9734 | 0.02842 | 0.0054 | 34.2505
9.5 | 0.9568 | 0.03397 | 0.0164 | 28.166
10 | 0.9281 | 0.04072 | 0.0267 | 22.7922
10.5 | 0.8894 | 0.04849 | 0.0346 | 18.3419
11 | 0.8432 | 0.05759 | 0.0388 | 14.6414
11.5 | 0.8007 | 0.06811 | 0.0373 | 11.756
12 | 0.751 | 0.0847 | 0.0264 | 8.8666
12.5 | 0.6882 | 0.11297 | 0.0116 | 6.0919
13 | 0.6824 | 0.12566 | 0.0055 | 5.4305
13.5 | 0.6824 | 0.13686 | 0.0001 | 4.9861
14 | 0.6865 | 0.14862 | -0.0064 | 4.6192

## 39. Re 750k Mach 0.50 (1)
BIGFOIL.COM POLAR EXPORT
NACA67-210 a=0.5
NACA67-210 a=0.5 |  |  |  | Cl Max: | 1.121 | at alpha= | 20 | deg
JavaFoil+Calcfoil stall+Eppler ext transition |  |  |  | L/D Max: | 97.344 | at alpha= | 2.5 | deg
Re: | 750000 |  |  | Cd Min: | 0.0047 | at alpha= | 1 | deg
Mach: | 0.5 |  |  | Cl=0 at alpha= | -1.2941 | deg
|  |  |  | @ Cl=0.1, Cd= | 0.0050088
|  |  |  | @ Cl=0.4, Cd= | 0.0049912
|  |  |  | @ Cl=0.6, Cd= | 0.010805
alpha (deg) | Cl | Cd | Cm | Cl/Cd
-20 | -1 | 0.20568 | 0.002 | -4.861
-19.5 | -0.972 | 0.1987 | 0.001 | -4.891
-19 | -0.946 | 0.18959 | 0.001 | -4.988
-18.5 | -0.92 | 0.19106 | 0 | -4.813
-18 | -0.894 | 0.18375 | 0 | -4.864
-17.5 | -0.868 | 0.1731 | -0.001 | -5.014
-17 | -0.842 | 0.17429 | -0.001 | -4.83
-16.5 | -0.814 | 0.16877 | -0.001 | -4.823
-16 | -0.787 | 0.1627 | -0.002 | -4.839
-15.5 | -0.761 | 0.15988 | -0.002 | -4.761
-15 | -0.735 | 0.15274 | -0.002 | -4.812
-14.5 | -0.709 | 0.14598 | -0.003 | -4.855
-14 | -0.682 | 0.13656 | -0.003 | -4.998
-13.5 | -0.655 | 0.13635 | -0.003 | -4.801
-13 | -0.628 | 0.13186 | -0.004 | -4.762
-12.5 | -0.602 | 0.12819 | -0.004 | -4.693
-12 | -0.575 | 0.1228 | -0.005 | -4.682
-11.5 | -0.548 | 0.12156 | -0.005 | -4.512
-11 | -0.522 | 0.11843 | -0.005 | -4.407
-10.5 | -0.494 | 0.11014 | -0.005 | -4.488
-10 | -0.468 | 0.09869 | -0.006 | -4.739
-9.5 | -0.441 | 0.09586 | -0.006 | -4.601
-9 | -0.414 | 0.09317 | -0.007 | -4.447
-8.5 | -0.388 | 0.08861 | -0.007 | -4.374
-8 | -0.36 | 0.08778 | -0.007 | -4.104
-7.5 | -0.333 | 0.08635 | -0.007 | -3.862
-7 | -0.307 | 0.0765 | -0.008 | -4.01
-6.5 | -0.28 | 0.0773 | -0.008 | -3.622
-6 | -0.253 | 0.06044 | -0.008 | -4.185
-5.5 | -0.37 | 0.04439 | -0.008 | -8.342
-5 | -0.36 | 0.03941 | -0.009 | -9.134
-4.5 | -0.325 | 0.03627 | -0.009 | -8.949
-4 | -0.281 | 0.03415 | -0.01 | -8.24
-3.5 | -0.29 | 0.00967 | -0.025 | -29.947
-3 | -0.227 | 0.00935 | -0.026 | -24.25
-2.5 | -0.162 | 0.00899 | -0.027 | -18.002
-2 | -0.095 | 0.00862 | -0.028 | -11.047
-1.5 | -0.028 | 0.00702 | -0.029 | -3.966
-1 | 0.04 | 0.005 | -0.03 | 8.006
-0.5 | 0.108 | 0.00501 | -0.031 | 21.549
0 | 0.176 | 0.00508 | -0.032 | 34.562
0.5 | 0.243 | 0.00512 | -0.033 | 47.484
1 | 0.311 | 0.0047 | -0.034 | 66.133
1.5 | 0.377 | 0.00495 | -0.035 | 76.253
2 | 0.444 | 0.00507 | -0.036 | 87.588
2.5 | 0.51 | 0.00524 | -0.037 | 97.344
3 | 0.574 | 0.01057 | -0.038 | 54.302
3.5 | 0.636 | 0.01113 | -0.039 | 57.162
4 | 0.696 | 0.01179 | -0.04 | 59.017
4.5 | 0.751 | 0.01256 | -0.04 | 59.778
5 | 0.795 | 0.01333 | -0.041 | 59.633
5.5 | 0.672 | 0.03891 | -0.021 | 17.278
6 | 0.663 | 0.04417 | -0.017 | 15.015
6.5 | 0.494 | 0.04878 | -0.017 | 10.133
7 | 0.443 | 0.05737 | -0.017 | 7.723
7.5 | 0.47 | 0.07767 | -0.019 | 6.048
8 | 0.496 | 0.08581 | -0.019 | 5.781
8.5 | 0.522 | 0.08817 | -0.019 | 5.924
9 | 0.549 | 0.09106 | -0.022 | 6.033
9.5 | 0.576 | 0.09958 | -0.022 | 5.78
10 | 0.602 | 0.09935 | -0.022 | 6.057
10.5 | 0.628 | 0.10353 | -0.023 | 6.064
11 | 0.655 | 0.10994 | -0.025 | 5.961
11.5 | 0.681 | 0.11319 | -0.026 | 6.017
12 | 0.707 | 0.11944 | -0.026 | 5.92
12.5 | 0.733 | 0.12285 | -0.026 | 5.966
13 | 0.759 | 0.12755 | -0.027 | 5.95
13.5 | 0.786 | 0.13842 | -0.029 | 5.68
14 | 0.812 | 0.14312 | -0.03 | 5.673
14.5 | 0.838 | 0.14697 | -0.03 | 5.698
15 | 0.863 | 0.15095 | -0.031 | 5.718
15.5 | 0.889 | 0.15733 | -0.032 | 5.652
16 | 0.917 | 0.16168 | -0.034 | 5.669
16.5 | 0.942 | 0.16529 | -0.034 | 5.698
17 | 0.967 | 0.17089 | -0.035 | 5.659
17.5 | 0.993 | 0.17744 | -0.035 | 5.593
18 | 1.018 | 0.1854 | -0.036 | 5.493
18.5 | 1.046 | 0.18788 | -0.038 | 5.566
19 | 1.071 | 0.19587 | -0.038 | 5.467
19.5 | 1.096 | 0.19804 | -0.039 | 5.533
20 | 1.121 | 0.20441 | -0.04 | 5.484

## 40. Re 750k Mach 0.50 (2)
BIGFOIL.COM POLAR EXPORT
NACA67-210 a=0.5
NACA67-210 a=0.5 |  |  |  | Cl Max: | 0.9091 | at alpha= | 20 | deg
XFOIL ncrit=9 |  |  |  | L/D Max: | 73.1286 | at alpha= | 3 | deg
Re: | 750000 |  |  | Cd Min: | 0.26949 | at alpha= | 20 | deg
Mach: | 0.5 |  |  | Cl=0 at alpha= | -1.7471 | deg
|  |  |  | @ Cl=0.1, Cd= | 0.0068142
|  |  |  | @ Cl=0.4, Cd= | 0.0069606
|  |  |  | @ Cl=0.6, Cd= | 0.012813
alpha (deg) | Cl | Cd | Cm | Cl/Cd
-20 | -0.7231 | 0.25726 | 0.0281 | -2.8108
-19.5 | -0.701 | 0.24904 | 0.023 | -2.8148
-19 | -0.6795 | 0.24081 | 0.0174 | -2.8217
-18.5 | -0.659 | 0.23282 | 0.0121 | -2.8305
-18 | -0.6378 | 0.22417 | 0.0078 | -2.8452
-17.5 | -0.6168 | 0.21658 | 0.0035 | -2.8479
-17 | -0.596 | 0.20889 | -0.0011 | -2.8532
-16.5 | -0.5754 | 0.20112 | -0.0056 | -2.861
-16 | -0.5552 | 0.19321 | -0.0101 | -2.8736
-15.5 | -0.5361 | 0.1848 | -0.0156 | -2.901
-15 | -0.5186 | 0.17679 | -0.0205 | -2.9334
-14.5 | -0.5018 | 0.16781 | -0.0245 | -2.9903
-14 | -0.4831 | 0.16031 | -0.0277 | -3.0135
-13.5 | -0.4654 | 0.15321 | -0.0312 | -3.0377
-13 | -0.4498 | 0.14539 | -0.0352 | -3.0937
-12.5 | -0.4395 | 0.13765 | -0.0403 | -3.1929
-11.5 | -0.4088 | 0.12021 | -0.0515 | -3.4007
-11 | -0.3908 | 0.11117 | -0.0561 | -3.5153
-10.5 | -0.3696 | 0.10339 | -0.0619 | -3.5748
-10 | -0.3503 | 0.09392 | -0.0719 | -3.7298
-9.5 | -0.3369 | 0.08527 | -0.0782 | -3.951
-9 | -0.3305 | 0.07657 | -0.0836 | -4.3163
-8.5 | -0.3318 | 0.0677 | -0.0888 | -4.901
-7.5 | -0.3722 | 0.05019 | -0.0947 | -7.4158
-7 | -0.3943 | 0.04585 | -0.0883 | -8.5998
-6.5 | -0.4057 | 0.03886 | -0.0833 | -10.44
-6 | -0.4028 | 0.03207 | -0.0771 | -12.56
-5.5 | -0.3849 | 0.02584 | -0.0709 | -14.8955
-5 | -0.3546 | 0.02011 | -0.0648 | -17.633
-4.5 | -0.3038 | 0.01583 | -0.0612 | -19.1914
-4 | -0.2423 | 0.01329 | -0.0595 | -18.2318
-3.5 | -0.1856 | 0.01165 | -0.0571 | -15.9313
-3 | -0.1294 | 0.01078 | -0.0546 | -12.0037
-2.5 | -0.0743 | 0.01009 | -0.0524 | -7.3637
-2 | -0.0177 | 0.00952 | -0.0505 | -1.8592
-1.5 | 0.0173 | 0.0079 | -0.0453 | 2.1899
-1 | 0.0388 | 0.00666 | -0.036 | 5.8258
-0.5 | 0.1023 | 0.00682 | -0.035 | 15
0 | 0.1575 | 0.00769 | -0.0311 | 20.4811
0.5 | 0.2252 | 0.0079 | -0.031 | 28.5063
1 | 0.2878 | 0.00777 | -0.0307 | 37.0399
1.5 | 0.3529 | 0.00743 | -0.0305 | 47.4966
2 | 0.4121 | 0.00684 | -0.0285 | 60.2485
2.5 | 0.4716 | 0.00665 | -0.0267 | 70.9173
3 | 0.5119 | 0.007 | -0.0209 | 73.1286
4 | 0.4971 | 0.01027 | 0.0065 | 48.4031
4.5 | 0.5304 | 0.01135 | 0.0125 | 46.7313
5 | 0.5739 | 0.01215 | 0.0169 | 47.2346
5.5 | 0.618 | 0.01327 | 0.0212 | 46.5712
6 | 0.6683 | 0.01522 | 0.0238 | 43.9093
6.5 | 0.7281 | 0.01731 | 0.0255 | 42.0624
7 | 0.7922 | 0.02146 | 0.0264 | 36.9152
7.5 | 0.8356 | 0.02862 | 0.0288 | 29.1964
8 | 0.8442 | 0.03629 | 0.0323 | 23.2626
8.5 | 0.8099 | 0.04165 | 0.0418 | 19.4454
9 | 0.7767 | 0.04891 | 0.0464 | 15.8802
9.5 | 0.7409 | 0.05823 | 0.0458 | 12.7237
10 | 0.7059 | 0.07113 | 0.0386 | 9.9241
10.5 | 0.6851 | 0.08732 | 0.0269 | 7.8459
11 | 0.6722 | 0.10026 | 0.0196 | 6.7046
11.5 | 0.6642 | 0.11231 | 0.0134 | 5.914
12 | 0.6615 | 0.1237 | 0.0078 | 5.3476
12.5 | 0.6642 | 0.13371 | 0.0032 | 4.9675
13 | 0.6715 | 0.1445 | -0.002 | 4.6471
13.5 | 0.6844 | 0.15281 | -0.0056 | 4.4788
14 | 0.6925 | 0.16317 | -0.0102 | 4.244
14.5 | 0.7065 | 0.17282 | -0.0151 | 4.0881
15 | 0.7195 | 0.18303 | -0.0219 | 3.931
15.5 | 0.7364 | 0.1917 | -0.0266 | 3.8414
16 | 0.7546 | 0.19977 | -0.0309 | 3.7773
16.5 | 0.7746 | 0.20776 | -0.0343 | 3.7283
17 | 0.7924 | 0.21747 | -0.0391 | 3.6437
17.5 | 0.81 | 0.2266 | -0.0446 | 3.5746
18 | 0.8278 | 0.23588 | -0.051 | 3.5094
18.5 | 0.8481 | 0.24461 | -0.0561 | 3.4672
19 | 0.8681 | 0.25284 | -0.061 | 3.4334
19.5 | 0.8883 | 0.26049 | -0.0655 | 3.4101
20 | 0.9091 | 0.26949 | -0.0697 | 3.3734

## 41. Re 1M Mach 0.00 (1)
BIGFOIL.COM POLAR EXPORT
NACA67-210 a=0.5
NACA67-210 a=0.5 |  |  |  | Cl Max: | 0.917 | at alpha= | 7.5 | deg
JavaFoil+Calcfoil stall+Eppler ext transition |  |  |  | L/D Max: | 118.699 | at alpha= | 3 | deg
Re: | 1000000 |  |  | Cd Min: | 0.00382 | at alpha= | 0 | deg
Mach: | 0 |  |  | Cl=0 at alpha= | -1.2966 | deg
|  |  |  | @ Cl=0.1, Cd= | 0.003838
|  |  |  | @ Cl=0.4, Cd= | 0.0039765
|  |  |  | @ Cl=0.6, Cd= | 0.0097431
alpha (deg) | Cl | Cd | Cm | Cl/Cd
-15.5 | -0.454 | 0.13278 | -0.001 | -3.419
-15 | -0.477 | 0.13311 | -0.002 | -3.581
-14.5 | -0.498 | 0.13022 | -0.002 | -3.827
-14 | -0.515 | 0.11935 | -0.002 | -4.317
-13.5 | -0.531 | 0.1094 | -0.002 | -4.854
-13 | -0.546 | 0.10451 | -0.003 | -5.22
-12.5 | -0.558 | 0.09778 | -0.003 | -5.711
-12 | -0.569 | 0.09134 | -0.003 | -6.23
-11.5 | -0.577 | 0.0847 | -0.004 | -6.815
-11 | -0.582 | 0.0779 | -0.004 | -7.476
-10.5 | -0.584 | 0.07277 | -0.004 | -8.028
-10 | -0.582 | 0.06836 | -0.005 | -8.516
-9.5 | -0.576 | 0.06377 | -0.005 | -9.034
-9 | -0.566 | 0.05932 | -0.005 | -9.539
-8.5 | -0.551 | 0.05538 | -0.006 | -9.954
-8 | -0.532 | 0.05139 | -0.006 | -10.353
-7.5 | -0.509 | 0.04825 | -0.006 | -10.54
-7 | -0.482 | 0.04527 | -0.007 | -10.639
-6.5 | -0.451 | 0.04238 | -0.007 | -10.635
-6 | -0.417 | 0.03948 | -0.009 | -10.566
-5.5 | -0.47 | 0.00839 | -0.019 | -56.006
-5 | -0.42 | 0.0082 | -0.019 | -51.224
-4.5 | -0.367 | 0.00795 | -0.02 | -46.161
-4 | -0.312 | 0.00769 | -0.021 | -40.59
-3.5 | -0.256 | 0.00795 | -0.022 | -32.223
-3 | -0.199 | 0.00775 | -0.023 | -25.677
-2.5 | -0.141 | 0.00743 | -0.024 | -19.007
-2 | -0.083 | 0.00724 | -0.024 | -11.45
-1.5 | -0.024 | 0.00703 | -0.025 | -3.44
-1 | 0.035 | 0.00404 | -0.026 | 8.614
-0.5 | 0.094 | 0.00384 | -0.027 | 24.452
0 | 0.153 | 0.00382 | -0.028 | 40.038
0.5 | 0.212 | 0.00384 | -0.029 | 55.281
1 | 0.271 | 0.00389 | -0.03 | 69.693
1.5 | 0.329 | 0.0039 | -0.03 | 84.477
2 | 0.388 | 0.00396 | -0.031 | 98.057
2.5 | 0.446 | 0.00404 | -0.032 | 110.363
3 | 0.503 | 0.00424 | -0.033 | 118.699
3.5 | 0.558 | 0.00943 | -0.034 | 59.144
4 | 0.613 | 0.00984 | -0.034 | 62.319
4.5 | 0.667 | 0.0103 | -0.035 | 64.713
5 | 0.717 | 0.01069 | -0.036 | 67.061
5.5 | 0.765 | 0.01116 | -0.037 | 68.537
6 | 0.809 | 0.01169 | -0.038 | 69.247
6.5 | 0.85 | 0.01218 | -0.038 | 69.796
7 | 0.886 | 0.01277 | -0.039 | 69.403
7.5 | 0.917 | 0.01336 | -0.04 | 68.654
8 | 0.775 | 0.04821 | -0.023 | 16.07
8.5 | 0.787 | 0.0533 | -0.02 | 14.767
9 | 0.798 | 0.05787 | -0.019 | 13.792
9.5 | 0.806 | 0.06183 | -0.019 | 13.029
10 | 0.808 | 0.06537 | -0.018 | 12.36
10.5 | 0.806 | 0.07145 | -0.018 | 11.287
11 | 0.801 | 0.07588 | -0.018 | 10.551
11.5 | 0.783 | 0.08171 | -0.017 | 9.581
12 | 0.762 | 0.08728 | -0.018 | 8.726
12.5 | 0.737 | 0.09394 | -0.018 | 7.843

## 42. Re 1M Mach 0.00 (2)
BIGFOIL.COM POLAR EXPORT
NACA67-210 a=0.5
NACA67-210 a=0.5 |  |  |  | Cl Max: | 1.0961 | at alpha= | 11.5 | deg
XFOIL ncrit=9 |  |  |  | L/D Max: | 84.3693 | at alpha= | 3 | deg
Re: | 1000000 |  |  | Cd Min: | 0.23171 | at alpha= | -20 | deg
Mach: | 0 |  |  | Cl=0 at alpha= | -1.3497 | deg
|  |  |  | @ Cl=0.1, Cd= | 0.0051608
|  |  |  | @ Cl=0.4, Cd= | 0.0051909
|  |  |  | @ Cl=0.6, Cd= | 0.010184
alpha (deg) | Cl | Cd | Cm | Cl/Cd
-20 | -0.6601 | 0.23171 | 0.0202 | -2.8488
-19.5 | -0.6446 | 0.22492 | 0.0161 | -2.8659
-19 | -0.6294 | 0.21787 | 0.0127 | -2.8889
-18.5 | -0.6135 | 0.21186 | 0.009 | -2.8958
-18 | -0.5975 | 0.20578 | 0.0053 | -2.9036
-17.5 | -0.582 | 0.19925 | 0.0015 | -2.921
-17 | -0.5669 | 0.19166 | -0.0025 | -2.9578
-16.5 | -0.5534 | 0.18432 | -0.0066 | -3.0024
-16 | -0.5409 | 0.17686 | -0.0106 | -3.0584
-15.5 | -0.5295 | 0.16889 | -0.0144 | -3.1352
-15 | -0.5181 | 0.16117 | -0.018 | -3.2146
-14.5 | -0.506 | 0.15465 | -0.0202 | -3.2719
-14 | -0.4952 | 0.14751 | -0.0234 | -3.3571
-13.5 | -0.485 | 0.14032 | -0.0267 | -3.4564
-13 | -0.48 | 0.13118 | -0.0315 | -3.6591
-12.5 | -0.473 | 0.12323 | -0.0349 | -3.8384
-12 | -0.4711 | 0.11398 | -0.0386 | -4.1332
-11.5 | -0.482 | 0.10295 | -0.0428 | -4.6819
-11 | -0.4798 | 0.09487 | -0.0471 | -5.0574
-10.5 | -0.458 | 0.08808 | -0.054 | -5.1998
-10 | -0.4469 | 0.07672 | -0.0661 | -5.8251
-9.5 | -0.4743 | 0.06494 | -0.0756 | -7.3037
-9 | -0.5181 | 0.05729 | -0.0707 | -9.0435
-8.5 | -0.5155 | 0.04921 | -0.0676 | -10.4755
-8 | -0.6193 | 0.02141 | -0.0487 | -28.9257
-7.5 | -0.5794 | 0.01941 | -0.0468 | -29.8506
-7 | -0.5351 | 0.017 | -0.0454 | -31.4765
-6.5 | -0.4875 | 0.01498 | -0.0443 | -32.5434
-6 | -0.4372 | 0.01386 | -0.0436 | -31.544
-5.5 | -0.3895 | 0.01196 | -0.0424 | -32.5669
-5 | -0.3407 | 0.01083 | -0.0415 | -31.4589
-4.5 | -0.2902 | 0.01015 | -0.0408 | -28.5911
-4 | -0.2382 | 0.00973 | -0.0404 | -24.481
-3.5 | -0.1894 | 0.00899 | -0.0392 | -21.0679
-3 | -0.1373 | 0.00855 | -0.0388 | -16.0585
-2.5 | -0.0848 | 0.00819 | -0.0384 | -10.3541
-2 | -0.0375 | 0.00738 | -0.0373 | -5.0813
-1.5 | -0.0156 | 0.0051 | -0.0314 | -3.0588
-1 | 0.0363 | 0.00507 | -0.0304 | 7.1598
-0.5 | 0.0916 | 0.00511 | -0.0303 | 17.9256
0 | 0.1429 | 0.00542 | -0.0288 | 26.3653
0.5 | 0.195 | 0.00564 | -0.0277 | 34.5745
1 | 0.2517 | 0.00557 | -0.028 | 45.1885
1.5 | 0.3072 | 0.00541 | -0.028 | 56.7837
2 | 0.3606 | 0.00522 | -0.0274 | 69.0805
2.5 | 0.4147 | 0.00518 | -0.0273 | 80.0579
3 | 0.4615 | 0.00547 | -0.0256 | 84.3693
3.5 | 0.4883 | 0.00678 | -0.0201 | 72.0206
4 | 0.5123 | 0.00846 | -0.0148 | 60.5556
4.5 | 0.547 | 0.00956 | -0.0114 | 57.2176
5 | 0.5912 | 0.01008 | -0.0095 | 58.6508
5.5 | 0.636 | 0.01061 | -0.0078 | 59.9434
6 | 0.6749 | 0.01126 | -0.0048 | 59.9378
6.5 | 0.7172 | 0.01171 | -0.0026 | 61.2468
7 | 0.7486 | 0.01261 | 0.0018 | 59.3656
7.5 | 0.7936 | 0.01333 | 0.0032 | 59.5349
8 | 0.8434 | 0.01429 | 0.0032 | 59.0203
8.5 | 0.8961 | 0.01625 | 0.0022 | 55.1446
9 | 0.9514 | 0.01762 | 0.0008 | 53.9955
9.5 | 1.0059 | 0.01918 | -0.0007 | 52.4453
10 | 1.0292 | 0.02066 | 0.0041 | 49.8161
10.5 | 1.0532 | 0.02444 | 0.008 | 43.0933
11 | 1.0794 | 0.02608 | 0.0118 | 41.388
11.5 | 1.0961 | 0.02888 | 0.0163 | 37.9536
12 | 1.0948 | 0.03338 | 0.0224 | 32.7981
12.5 | 1.0801 | 0.03859 | 0.0287 | 27.9891
13 | 1.0597 | 0.04427 | 0.0336 | 23.9372
13.5 | 0.9827 | 0.05756 | 0.0364 | 17.0726
14 | 1.0034 | 0.0596 | 0.0357 | 16.8356
14.5 | 0.6991 | 0.1486 | -0.007 | 4.7046
15 | 0.7037 | 0.16037 | -0.0128 | 4.388
15.5 | 0.7111 | 0.16909 | -0.0171 | 4.2055
16 | 0.7215 | 0.17663 | -0.021 | 4.0848
16.5 | 0.734 | 0.18348 | -0.0245 | 4.0004

## 43. Re 1M Mach 0.10 (1)
BIGFOIL.COM POLAR EXPORT
NACA67-210 a=0.5
NACA67-210 a=0.5 |  |  |  | Cl Max: | 0.918 | at alpha= | 7.5 | deg
JavaFoil+Calcfoil stall+Eppler ext transition |  |  |  | L/D Max: | 118.732 | at alpha= | 3 | deg
Re: | 1000000 |  |  | Cd Min: | 0.00382 | at alpha= | -0.5 | deg
Mach: | 0.1 |  |  | Cl=0 at alpha= | -1.2966 | deg
|  |  |  | @ Cl=0.1, Cd= | 0.003822
|  |  |  | @ Cl=0.4, Cd= | 0.0039638
|  |  |  | @ Cl=0.6, Cd= | 0.0097507
alpha (deg) | Cl | Cd | Cm | Cl/Cd
-15 | -0.435 | 0.12842 | -0.002 | -3.39
-14.5 | -0.46 | 0.13039 | -0.002 | -3.528
-14 | -0.48 | 0.12456 | -0.002 | -3.853
-13.5 | -0.499 | 0.11437 | -0.003 | -4.363
-13 | -0.517 | 0.10498 | -0.003 | -4.922
-12.5 | -0.533 | 0.10122 | -0.003 | -5.264
-12 | -0.547 | 0.0932 | -0.003 | -5.868
-11.5 | -0.558 | 0.08612 | -0.004 | -6.483
-11 | -0.567 | 0.08026 | -0.004 | -7.061
-10.5 | -0.571 | 0.07469 | -0.004 | -7.652
-10 | -0.572 | 0.06872 | -0.005 | -8.327
-9.5 | -0.569 | 0.06439 | -0.005 | -8.833
-9 | -0.561 | 0.05984 | -0.005 | -9.367
-8.5 | -0.548 | 0.05515 | -0.006 | -9.93
-8 | -0.53 | 0.05171 | -0.006 | -10.25
-7.5 | -0.508 | 0.04845 | -0.006 | -10.48
-7 | -0.481 | 0.04547 | -0.007 | -10.59
-6.5 | -0.451 | 0.04254 | -0.007 | -10.604
-6 | -0.418 | 0.03965 | -0.009 | -10.54
-5.5 | -0.383 | 0.03597 | -0.01 | -10.65
-5 | -0.422 | 0.00823 | -0.02 | -51.226
-4.5 | -0.368 | 0.00798 | -0.02 | -46.142
-4 | -0.313 | 0.00771 | -0.021 | -40.667
-3.5 | -0.257 | 0.00747 | -0.022 | -34.442
-3 | -0.2 | 0.00774 | -0.023 | -25.859
-2.5 | -0.142 | 0.00741 | -0.024 | -19.158
-2 | -0.083 | 0.00726 | -0.025 | -11.477
-1.5 | -0.024 | 0.00704 | -0.025 | -3.453
-1 | 0.035 | 0.00384 | -0.026 | 9.106
-0.5 | 0.094 | 0.00382 | -0.027 | 24.691
0 | 0.154 | 0.00384 | -0.028 | 40.125
0.5 | 0.213 | 0.00385 | -0.029 | 55.41
1 | 0.273 | 0.00387 | -0.03 | 70.355
1.5 | 0.331 | 0.00392 | -0.03 | 84.556
2 | 0.39 | 0.00395 | -0.031 | 98.691
2.5 | 0.448 | 0.00403 | -0.032 | 111.218
3 | 0.506 | 0.00426 | -0.033 | 118.732
3.5 | 0.561 | 0.00946 | -0.034 | 59.228
4 | 0.616 | 0.00987 | -0.035 | 62.395
4.5 | 0.67 | 0.01033 | -0.035 | 64.782
5 | 0.72 | 0.01076 | -0.036 | 66.937
5.5 | 0.768 | 0.01123 | -0.037 | 68.357
6 | 0.812 | 0.01173 | -0.038 | 69.246
6.5 | 0.852 | 0.01225 | -0.039 | 69.581
7 | 0.888 | 0.01286 | -0.039 | 69.037
7.5 | 0.918 | 0.01344 | -0.04 | 68.254
8 | 0.771 | 0.04942 | -0.021 | 15.607
8.5 | 0.784 | 0.05388 | -0.02 | 14.556
9 | 0.794 | 0.05822 | -0.019 | 13.64
9.5 | 0.799 | 0.06172 | -0.018 | 12.94
10 | 0.799 | 0.06619 | -0.018 | 12.071
10.5 | 0.795 | 0.07136 | -0.018 | 11.135
11 | 0.785 | 0.07612 | -0.017 | 10.318
11.5 | 0.764 | 0.08249 | -0.017 | 9.26
12 | 0.738 | 0.08718 | -0.018 | 8.467
12.5 | 0.709 | 0.09523 | -0.019 | 7.447

## 44. Re 1M Mach 0.10 (2)
BIGFOIL.COM POLAR EXPORT
NACA67-210 a=0.5
NACA67-210 a=0.5 |  |  |  | Cl Max: | 1.0794 | at alpha= | 11.5 | deg
XFOIL ncrit=9 |  |  |  | L/D Max: | 84.1016 | at alpha= | 3 | deg
Re: | 1000000 |  |  | Cd Min: | 0.23241 | at alpha= | -20 | deg
Mach: | 0.1 |  |  | Cl=0 at alpha= | -1.3551 | deg
|  |  |  | @ Cl=0.1, Cd= | 0.0051675
|  |  |  | @ Cl=0.4, Cd= | 0.0052056
|  |  |  | @ Cl=0.6, Cd= | 0.010205
alpha (deg) | Cl | Cd | Cm | Cl/Cd
-20 | -0.6618 | 0.23241 | 0.0205 | -2.8476
-19.5 | -0.6461 | 0.2256 | 0.0163 | -2.8639
-19 | -0.6307 | 0.21854 | 0.0129 | -2.886
-18.5 | -0.6146 | 0.21248 | 0.0092 | -2.8925
-18 | -0.5985 | 0.20637 | 0.0054 | -2.9001
-17.5 | -0.5828 | 0.19979 | 0.0016 | -2.9171
-17 | -0.5675 | 0.19216 | -0.0025 | -2.9533
-16.5 | -0.5537 | 0.18482 | -0.0066 | -2.9959
-16 | -0.541 | 0.17736 | -0.0106 | -3.0503
-15.5 | -0.5294 | 0.16941 | -0.0144 | -3.125
-15 | -0.5176 | 0.16171 | -0.018 | -3.2008
-14.5 | -0.5052 | 0.15519 | -0.0202 | -3.2554
-14 | -0.4942 | 0.14804 | -0.0235 | -3.3383
-13.5 | -0.4838 | 0.14078 | -0.0268 | -3.4366
-13 | -0.4785 | 0.13172 | -0.0316 | -3.6327
-12.5 | -0.4712 | 0.12377 | -0.035 | -3.8071
-12 | -0.4688 | 0.11462 | -0.0387 | -4.09
-11.5 | -0.4788 | 0.10386 | -0.0427 | -4.6101
-11 | -0.4742 | 0.09603 | -0.047 | -4.938
-10.5 | -0.4525 | 0.08913 | -0.0539 | -5.0769
-10 | -0.4412 | 0.07767 | -0.0658 | -5.6804
-9.5 | -0.4631 | 0.06584 | -0.0761 | -7.0337
-8 | -0.6128 | 0.02337 | -0.051 | -26.2217
-7.5 | -0.5791 | 0.02031 | -0.0481 | -28.513
-7 | -0.5364 | 0.01764 | -0.0464 | -30.4082
-6.5 | -0.4895 | 0.01538 | -0.045 | -31.827
-6 | -0.4392 | 0.01404 | -0.0442 | -31.2821
-5.5 | -0.3905 | 0.0122 | -0.0431 | -32.0082
-5 | -0.3417 | 0.01092 | -0.0421 | -31.2912
-4.5 | -0.2911 | 0.01022 | -0.0413 | -28.4834
-4 | -0.2391 | 0.00976 | -0.0408 | -24.498
-3.5 | -0.1899 | 0.00902 | -0.0396 | -21.0532
-3 | -0.1376 | 0.00857 | -0.0392 | -16.056
-2.5 | -0.0847 | 0.00822 | -0.0388 | -10.3041
-2 | -0.0369 | 0.00744 | -0.0376 | -4.9597
-1.5 | -0.0149 | 0.00514 | -0.0318 | -2.8988
-1 | 0.0365 | 0.00508 | -0.0306 | 7.185
-0.5 | 0.0921 | 0.00512 | -0.0305 | 17.9883
0 | 0.1437 | 0.00543 | -0.029 | 26.4641
0.5 | 0.1961 | 0.00566 | -0.0278 | 34.6466
1 | 0.2531 | 0.00558 | -0.0281 | 45.3584
1.5 | 0.3089 | 0.00543 | -0.0281 | 56.8877
2 | 0.3626 | 0.00524 | -0.0275 | 69.1985
2.5 | 0.417 | 0.00519 | -0.0274 | 80.3468
3 | 0.4634 | 0.00551 | -0.0255 | 84.1016
3.5 | 0.4892 | 0.00685 | -0.0199 | 71.4161
4 | 0.5132 | 0.00854 | -0.0145 | 60.0937
4.5 | 0.5484 | 0.0096 | -0.011 | 57.125
5 | 0.5928 | 0.01012 | -0.0091 | 58.5771
5.5 | 0.6377 | 0.01065 | -0.0073 | 59.8779
6 | 0.6766 | 0.0113 | -0.0042 | 59.8761
6.5 | 0.7181 | 0.01178 | -0.0017 | 60.9593
7 | 0.7491 | 0.0127 | 0.0029 | 58.9843
7.5 | 0.7949 | 0.01347 | 0.0042 | 59.0126
8 | 0.845 | 0.01461 | 0.0042 | 57.8371
8.5 | 0.8988 | 0.01654 | 0.0031 | 54.341
9 | 0.954 | 0.01805 | 0.0019 | 52.8532
9.5 | 1.0087 | 0.01973 | 0.0005 | 51.1252
10 | 1.0291 | 0.02163 | 0.0059 | 47.5774
10.5 | 1.0516 | 0.0253 | 0.0101 | 41.5652
11 | 1.0719 | 0.02786 | 0.0147 | 38.4745
11.5 | 1.0794 | 0.03146 | 0.0202 | 34.3102
12 | 1.0568 | 0.03787 | 0.0279 | 27.906
12.5 | 1.0026 | 0.04735 | 0.0351 | 21.1742
13 | 0.918 | 0.06234 | 0.0362 | 14.7257
13.5 | 0.704 | 0.12577 | 0.0034 | 5.5975
14 | 0.6977 | 0.13862 | -0.0024 | 5.0332
14.5 | 0.6979 | 0.14968 | -0.0074 | 4.6626
15 | 0.703 | 0.16133 | -0.0132 | 4.3575
15.5 | 0.7107 | 0.17009 | -0.0175 | 4.1784
16 | 0.7214 | 0.17768 | -0.0214 | 4.0601
16.5 | 0.7341 | 0.18459 | -0.025 | 3.9769

## 45. Re 1M Mach 0.25 (1)
BIGFOIL.COM POLAR EXPORT
NACA67-210 a=0.5
NACA67-210 a=0.5 |  |  |  | Cl Max: | 0.892 | at alpha= | 7 | deg
JavaFoil+Calcfoil stall+Eppler ext transition |  |  |  | L/D Max: | 105.839 | at alpha= | 3 | deg
Re: | 1000000 |  |  | Cd Min: | 0.00369 | at alpha= | 1 | deg
Mach: | 0.25 |  |  | Cl=0 at alpha= | -1.2951 | deg
|  |  |  | @ Cl=0.1, Cd= | 0.003871
|  |  |  | @ Cl=0.4, Cd= | 0.00446
|  |  |  | @ Cl=0.6, Cd= | 0.09477
alpha (deg) | Cl | Cd | Cm | Cl/Cd
-13.5 | -0.172 | 0.1076 | -0.003 | -1.596
-13 | -0.239 | 0.10302 | -0.003 | -2.324
-12.5 | -0.295 | 0.09873 | -0.003 | -2.989
-12 | -0.344 | 0.09143 | -0.004 | -3.767
-11.5 | -0.388 | 0.09804 | -0.004 | -3.962
-11 | -0.427 | 0.08826 | -0.004 | -4.837
-10.5 | -0.459 | 0.08215 | -0.004 | -5.589
-10 | -0.485 | 0.07727 | -0.005 | -6.273
-9.5 | -0.503 | 0.06942 | -0.005 | -7.245
-9 | -0.513 | 0.06368 | -0.005 | -8.062
-8.5 | -0.516 | 0.05788 | -0.006 | -8.913
-8 | -0.511 | 0.05397 | -0.006 | -9.46
-7.5 | -0.498 | 0.04977 | -0.006 | -9.999
-7 | -0.478 | 0.05233 | -0.006 | -9.133
-6.5 | -0.452 | 0.04319 | -0.007 | -10.474
-6 | -0.422 | 0.04041 | -0.008 | -10.437
-5.5 | -0.386 | 0.03799 | -0.009 | -10.166
-5 | -0.43 | 0.00833 | -0.02 | -51.626
-4.5 | -0.376 | 0.0081 | -0.021 | -46.456
-4 | -0.321 | 0.00781 | -0.022 | -41.1
-3.5 | -0.264 | 0.00754 | -0.023 | -34.964
-3 | -0.205 | 0.00732 | -0.024 | -28.052
-2.5 | -0.146 | 0.0071 | -0.024 | -20.539
-2 | -0.086 | 0.0073 | -0.025 | -11.722
-1.5 | -0.025 | 0.00688 | -0.026 | -3.629
-1 | 0.036 | 0.00387 | -0.027 | 9.292
-0.5 | 0.097 | 0.00387 | -0.028 | 25.049
0 | 0.158 | 0.00389 | -0.029 | 40.638
0.5 | 0.219 | 0.00388 | -0.03 | 56.462
1 | 0.28 | 0.00369 | -0.03 | 75.958
1.5 | 0.34 | 0.00438 | -0.031 | 77.705
2 | 0.4 | 0.00446 | -0.032 | 89.662
2.5 | 0.46 | 0.0046 | -0.033 | 99.957
3 | 0.519 | 0.0049 | -0.034 | 105.839
3.5 | 0.575 | 0.00968 | -0.035 | 59.419
4 | 0.631 | 0.01011 | -0.036 | 62.444
4.5 | 0.686 | 0.01056 | -0.036 | 64.914
5 | 0.736 | 0.01105 | -0.037 | 66.657
5.5 | 0.783 | 0.01157 | -0.038 | 67.682
6 | 0.826 | 0.01213 | -0.039 | 68.066
6.5 | 0.862 | 0.01273 | -0.04 | 67.707
7 | 0.892 | 0.01336 | -0.041 | 66.769
7.5 | 0.743 | 0.05359 | -0.016 | 13.87
8 | 0.757 | 0.05163 | -0.019 | 14.662
8.5 | 0.76 | 0.05555 | -0.018 | 13.677
9 | 0.755 | 0.06071 | -0.017 | 12.443
9.5 | 0.743 | 0.06423 | -0.017 | 11.561
10 | 0.721 | 0.07082 | -0.016 | 10.18
10.5 | 0.692 | 0.07624 | -0.017 | 9.073
11 | 0.654 | 0.08129 | -0.018 | 8.051
11.5 | 0.596 | 0.08946 | -0.019 | 6.666
12 | 0.53 | 0.09477 | -0.019 | 5.597

## 46. Re 1M Mach 0.25 (2)
BIGFOIL.COM POLAR EXPORT
NACA67-210 a=0.5
NACA67-210 a=0.5 |  |  |  | Cl Max: | 1.0026 | at alpha= | 9.5 | deg
XFOIL ncrit=9 |  |  |  | L/D Max: | 82.5087 | at alpha= | 3 | deg
Re: | 1000000 |  |  | Cd Min: | 0.15482 | at alpha= | 14.5 | deg
Mach: | 0.25 |  |  | Cl=0 at alpha= | -1.4935 | deg
|  |  |  | @ Cl=0.1, Cd= | 0.0052478
|  |  |  | @ Cl=0.4, Cd= | 0.005281
|  |  |  | @ Cl=0.6, Cd= | 0.010345
alpha (deg) | Cl | Cd | Cm | Cl/Cd
-7.5 | -0.5105 | 0.03807 | -0.0643 | -13.4095
-7 | -0.5268 | 0.02412 | -0.0544 | -21.8408
-6.5 | -0.4959 | 0.01862 | -0.05 | -26.6327
-6 | -0.4498 | 0.01551 | -0.0479 | -29.0006
-5.5 | -0.3965 | 0.01421 | -0.0469 | -27.9029
-5 | -0.3475 | 0.01153 | -0.0454 | -30.1388
-4.5 | -0.2958 | 0.01061 | -0.0442 | -27.8794
-4 | -0.2432 | 0.00999 | -0.0432 | -24.3443
-3.5 | -0.1926 | 0.00919 | -0.0419 | -20.9576
-3 | -0.1385 | 0.00876 | -0.0413 | -15.8105
-2.5 | -0.0849 | 0.00832 | -0.0406 | -10.2043
-2 | -0.0338 | 0.00774 | -0.0396 | -4.3669
-1.5 | -0.0005 | 0.006 | -0.0358 | -0.083333
-1 | 0.0377 | 0.00513 | -0.0316 | 7.3489
-0.5 | 0.0949 | 0.00522 | -0.0314 | 18.1801
0 | 0.1481 | 0.00551 | -0.03 | 26.8784
0.5 | 0.2024 | 0.00575 | -0.0287 | 35.2
1 | 0.2607 | 0.00567 | -0.029 | 45.9788
1.5 | 0.3182 | 0.00549 | -0.0289 | 57.9599
2 | 0.3737 | 0.0053 | -0.0283 | 70.5094
2.5 | 0.4291 | 0.00526 | -0.0279 | 81.5779
3 | 0.4736 | 0.00574 | -0.0252 | 82.5087
3.5 | 0.4938 | 0.00727 | -0.0182 | 67.923
4 | 0.5174 | 0.00891 | -0.0124 | 58.0696
4.5 | 0.5558 | 0.00982 | -0.009 | 56.5988
5 | 0.6004 | 0.01035 | -0.0066 | 58.0097
5.5 | 0.6453 | 0.01091 | -0.0043 | 59.1476
6 | 0.681 | 0.01156 | 0.0001 | 58.91
6.5 | 0.718 | 0.01226 | 0.0041 | 58.5644
7 | 0.7523 | 0.01331 | 0.0085 | 56.5214
7.5 | 0.8026 | 0.0144 | 0.0094 | 55.7361
8 | 0.8543 | 0.01657 | 0.0094 | 51.557
8.5 | 0.9127 | 0.01873 | 0.0085 | 48.7293
9 | 0.9673 | 0.02128 | 0.0081 | 45.4558
9.5 | 1.0026 | 0.02454 | 0.0105 | 40.8557
10 | 0.9948 | 0.03005 | 0.0194 | 33.1048
10.5 | 0.9795 | 0.03603 | 0.0274 | 27.1857
11 | 0.9315 | 0.04512 | 0.0357 | 20.6449
11.5 | 0.88 | 0.05537 | 0.0393 | 15.8931
12 | 0.8305 | 0.0671 | 0.0364 | 12.377
13 | 0.742 | 0.10948 | 0.0104 | 6.7775
14 | 0.6904 | 0.1445 | -0.0047 | 4.7779
14.5 | 0.6947 | 0.15482 | -0.0094 | 4.4871

## 47. Re 1M Mach 0.50 (1)
BIGFOIL.COM POLAR EXPORT
NACA67-210 a=0.5
NACA67-210 a=0.5 |  |  |  | Cl Max: | 1.121 | at alpha= | 20 | deg
JavaFoil+Calcfoil stall+Eppler ext transition |  |  |  | L/D Max: | 101.347 | at alpha= | 2.5 | deg
Re: | 1000000 |  |  | Cd Min: | 0.00414 | at alpha= | -1 | deg
Mach: | 0.5 |  |  | Cl=0 at alpha= | -1.2941 | deg
|  |  |  | @ Cl=0.1, Cd= | 0.0041576
|  |  |  | @ Cl=0.4, Cd= | 0.0045278
|  |  |  | @ Cl=0.6, Cd= | 0.010325
alpha (deg) | Cl | Cd | Cm | Cl/Cd
-20 | -1 | 0.19568 | 0.002 | -5.11
-19.5 | -0.972 | 0.19302 | 0.001 | -5.037
-19 | -0.946 | 0.18172 | 0.001 | -5.205
-18.5 | -0.92 | 0.18004 | 0 | -5.108
-18 | -0.894 | 0.17357 | 0 | -5.149
-17.5 | -0.868 | 0.16418 | -0.001 | -5.287
-17 | -0.842 | 0.16415 | -0.001 | -5.129
-16.5 | -0.814 | 0.15885 | -0.001 | -5.125
-16 | -0.787 | 0.15529 | -0.002 | -5.07
-15.5 | -0.761 | 0.14881 | -0.002 | -5.115
-15 | -0.735 | 0.14129 | -0.002 | -5.202
-14.5 | -0.709 | 0.13836 | -0.003 | -5.123
-14 | -0.683 | 0.13024 | -0.003 | -5.241
-13.5 | -0.655 | 0.12786 | -0.004 | -5.121
-13 | -0.628 | 0.12321 | -0.004 | -5.097
-12.5 | -0.602 | 0.11954 | -0.004 | -5.032
-12 | -0.575 | 0.11764 | -0.005 | -4.888
-11.5 | -0.549 | 0.11292 | -0.005 | -4.858
-11 | -0.522 | 0.10976 | -0.005 | -4.755
-10.5 | -0.494 | 0.10159 | -0.005 | -4.866
-10 | -0.468 | 0.09359 | -0.006 | -4.999
-9.5 | -0.441 | 0.09097 | -0.006 | -4.849
-9 | -0.414 | 0.08632 | -0.007 | -4.801
-8.5 | -0.388 | 0.08388 | -0.007 | -4.622
-8 | -0.36 | 0.08112 | -0.007 | -4.442
-7.5 | -0.334 | 0.08068 | -0.007 | -4.135
-7 | -0.307 | 0.05164 | -0.008 | -5.943
-6.5 | -0.28 | 0.04719 | -0.008 | -5.938
-6 | -0.253 | 0.05732 | -0.008 | -4.415
-5.5 | -0.37 | 0.04323 | -0.008 | -8.567
-5 | -0.36 | 0.0386 | -0.009 | -9.326
-4.5 | -0.325 | 0.03553 | -0.009 | -9.138
-4 | -0.282 | 0.03293 | -0.012 | -8.571
-3.5 | -0.29 | 0.00882 | -0.025 | -32.857
-3 | -0.227 | 0.00847 | -0.026 | -26.785
-2.5 | -0.162 | 0.00648 | -0.027 | -24.983
-2 | -0.095 | 0.00719 | -0.028 | -13.252
-1.5 | -0.028 | 0.007 | -0.029 | -3.982
-1 | 0.04 | 0.00414 | -0.03 | 9.681
-0.5 | 0.108 | 0.00416 | -0.031 | 26.035
0 | 0.176 | 0.00422 | -0.032 | 41.802
0.5 | 0.244 | 0.00425 | -0.033 | 57.416
1 | 0.312 | 0.00432 | -0.034 | 72.215
1.5 | 0.379 | 0.00444 | -0.035 | 85.256
2 | 0.446 | 0.00472 | -0.036 | 94.378
2.5 | 0.512 | 0.00505 | -0.037 | 101.347
3 | 0.574 | 0.01011 | -0.038 | 56.817
3.5 | 0.637 | 0.01063 | -0.039 | 59.897
4 | 0.697 | 0.01127 | -0.04 | 61.816
4.5 | 0.752 | 0.01187 | -0.04 | 63.296
5 | 0.796 | 0.01261 | -0.041 | 63.106
5.5 | 0.822 | 0.01337 | -0.042 | 61.508
6 | 0.664 | 0.04304 | -0.019 | 15.431
6.5 | 0.494 | 0.04725 | -0.017 | 10.465
7 | 0.443 | 0.05514 | -0.018 | 8.037
7.5 | 0.47 | 0.05288 | -0.019 | 8.889
8 | 0.496 | 0.08162 | -0.019 | 6.079
8.5 | 0.522 | 0.08398 | -0.02 | 6.222
9 | 0.55 | 0.09054 | -0.022 | 6.07
9.5 | 0.576 | 0.09465 | -0.022 | 6.082
10 | 0.602 | 0.09222 | -0.023 | 6.526
10.5 | 0.628 | 0.09969 | -0.023 | 6.299
11 | 0.655 | 0.10576 | -0.026 | 6.197
11.5 | 0.681 | 0.10702 | -0.026 | 6.365
12 | 0.707 | 0.11274 | -0.026 | 6.272
12.5 | 0.733 | 0.11605 | -0.027 | 6.316
13 | 0.759 | 0.1202 | -0.027 | 6.314
13.5 | 0.786 | 0.13081 | -0.029 | 6.011
14 | 0.812 | 0.13552 | -0.03 | 5.991
14.5 | 0.838 | 0.13938 | -0.03 | 6.009
15 | 0.863 | 0.14169 | -0.031 | 6.092
15.5 | 0.889 | 0.14905 | -0.032 | 5.967
16 | 0.917 | 0.15268 | -0.034 | 6.003
16.5 | 0.942 | 0.15629 | -0.034 | 6.027
17 | 0.967 | 0.16123 | -0.035 | 5.999
17.5 | 0.993 | 0.16764 | -0.035 | 5.921
18 | 1.019 | 0.17408 | -0.036 | 5.851
18.5 | 1.046 | 0.17732 | -0.038 | 5.898
19 | 1.071 | 0.18441 | -0.038 | 5.807
19.5 | 1.096 | 0.1886 | -0.039 | 5.81
20 | 1.121 | 0.19485 | -0.04 | 5.754

## 48. Re 1M Mach 0.50 (2)
BIGFOIL.COM POLAR EXPORT
NACA67-210 a=0.5
NACA67-210 a=0.5 |  |  |  | Cl Max: | 0.9086 | at alpha= | 20 | deg
XFOIL ncrit=9 |  |  |  | L/D Max: | 84.3563 | at alpha= | 2.5 | deg
Re: | 1000000 |  |  | Cd Min: | 0.27032 | at alpha= | 20 | deg
Mach: | 0.5 |  |  | Cl=0 at alpha= | -1.7709 | deg
|  |  |  | @ Cl=0.1, Cd= | 0.0055235
|  |  |  | @ Cl=0.4, Cd= | 0.0056851
|  |  |  | @ Cl=0.6, Cd= | 0.011331
alpha (deg) | Cl | Cd | Cm | Cl/Cd
-19.5 | -0.7018 | 0.24804 | 0.0229 | -2.8294
-19 | -0.6807 | 0.2406 | 0.0182 | -2.8292
-18.5 | -0.6593 | 0.23289 | 0.0134 | -2.831
-18 | -0.6378 | 0.22494 | 0.0085 | -2.8354
-17.5 | -0.6163 | 0.2165 | 0.0033 | -2.8467
-17 | -0.5966 | 0.20826 | -0.0019 | -2.8647
-16.5 | -0.5768 | 0.20019 | -0.0067 | -2.8813
-16 | -0.5574 | 0.19203 | -0.0114 | -2.9027
-15.5 | -0.5376 | 0.18371 | -0.0148 | -2.9264
-15 | -0.5182 | 0.17617 | -0.0189 | -2.9415
-14.5 | -0.4994 | 0.16863 | -0.023 | -2.9615
-14 | -0.4818 | 0.16027 | -0.0279 | -3.0062
-13.5 | -0.4676 | 0.15196 | -0.0329 | -3.0771
-13 | -0.4535 | 0.14374 | -0.0371 | -3.155
-12.5 | -0.437 | 0.13507 | -0.0411 | -3.2354
-12 | -0.4131 | 0.12717 | -0.047 | -3.2484
-11.5 | -0.3921 | 0.11851 | -0.0536 | -3.3086
-11 | -0.3743 | 0.10911 | -0.0616 | -3.4305
-10.5 | -0.3614 | 0.10028 | -0.0672 | -3.6039
-10 | -0.3538 | 0.09207 | -0.0712 | -3.8427
-9.5 | -0.3537 | 0.08397 | -0.0742 | -4.2122
-9 | -0.355 | 0.07548 | -0.0781 | -4.7032
-8.5 | -0.3494 | 0.06935 | -0.0808 | -5.0382
-8 | -0.3691 | 0.05775 | -0.0891 | -6.3913
-7.5 | -0.3951 | 0.05029 | -0.0892 | -7.8564
-7 | -0.4177 | 0.04423 | -0.0842 | -9.4438
-6.5 | -0.4252 | 0.03726 | -0.0792 | -11.4117
-6 | -0.4216 | 0.02982 | -0.0729 | -14.1382
-5.5 | -0.4033 | 0.02295 | -0.0664 | -17.573
-5 | -0.3712 | 0.01699 | -0.0607 | -21.8481
-4.5 | -0.3166 | 0.01364 | -0.0578 | -23.2111
-4 | -0.2552 | 0.01168 | -0.056 | -21.8493
-3.5 | -0.1962 | 0.01052 | -0.0539 | -18.6502
-3 | -0.1411 | 0.00944 | -0.0513 | -14.947
-2.5 | -0.0824 | 0.0089 | -0.0496 | -9.2584
-2 | -0.0225 | 0.00849 | -0.0484 | -2.6502
-1.5 | 0.0266 | 0.00745 | -0.0457 | 3.5705
-1 | 0.0428 | 0.00546 | -0.0363 | 7.8388
-0.5 | 0.1059 | 0.00553 | -0.0355 | 19.1501
0 | 0.1686 | 0.00582 | -0.0342 | 28.9691
0.5 | 0.2287 | 0.00624 | -0.0323 | 36.6506
1 | 0.2959 | 0.00611 | -0.0328 | 48.4288
1.5 | 0.3599 | 0.00586 | -0.0324 | 61.4164
2 | 0.4218 | 0.00559 | -0.0312 | 75.4562
2.5 | 0.4783 | 0.00567 | -0.029 | 84.3563
3 | 0.5009 | 0.00677 | -0.0202 | 73.9882
3.5 | 0.5001 | 0.00857 | -0.0079 | 58.3547
4 | 0.5181 | 0.00997 | 0.0008 | 51.9659
4.5 | 0.5626 | 0.01068 | 0.0051 | 52.6779
5 | 0.6068 | 0.01145 | 0.0096 | 52.9956
5.5 | 0.6464 | 0.01249 | 0.0151 | 51.7534
6 | 0.6854 | 0.01365 | 0.0208 | 50.2125
6.5 | 0.7238 | 0.01555 | 0.0264 | 46.5466
7 | 0.7814 | 0.01863 | 0.0292 | 41.9431
7.5 | 0.8309 | 0.02364 | 0.0319 | 35.1481
8 | 0.8451 | 0.03138 | 0.0354 | 26.9312
8.5 | 0.8272 | 0.0389 | 0.041 | 21.2648
9 | 0.7925 | 0.04643 | 0.0463 | 17.0687
9.5 | 0.7555 | 0.05569 | 0.0466 | 13.5662
10 | 0.7224 | 0.06721 | 0.0409 | 10.7484
10.5 | 0.7 | 0.08329 | 0.029 | 8.4044
11 | 0.6833 | 0.0973 | 0.0208 | 7.0226
11.5 | 0.6738 | 0.10948 | 0.0143 | 6.1545
12 | 0.6697 | 0.12102 | 0.0085 | 5.5338
12.5 | 0.6704 | 0.132 | 0.0032 | 5.0788
13 | 0.6695 | 0.14384 | -0.0014 | 4.6545
13.5 | 0.6838 | 0.15297 | -0.007 | 4.4702
14 | 0.6943 | 0.16167 | -0.0109 | 4.2946
14.5 | 0.7077 | 0.17131 | -0.0156 | 4.1311
15 | 0.7228 | 0.18084 | -0.0204 | 3.9969
15.5 | 0.7384 | 0.19036 | -0.0254 | 3.879
16 | 0.7538 | 0.20061 | -0.0317 | 3.7575
16.5 | 0.772 | 0.20941 | -0.0365 | 3.6865
17 | 0.791 | 0.21788 | -0.0413 | 3.6304
17.5 | 0.8107 | 0.22573 | -0.0458 | 3.5915
18 | 0.8303 | 0.23431 | -0.0498 | 3.5436
18.5 | 0.8488 | 0.24351 | -0.0553 | 3.4857
19 | 0.8679 | 0.25249 | -0.0609 | 3.4374
19.5 | 0.8884 | 0.26191 | -0.0665 | 3.392
20 | 0.9086 | 0.27032 | -0.0716 | 3.3612

## 49. Re 2M Mach 0.00 (1)
BIGFOIL.COM POLAR EXPORT
NACA67-210 a=0.5
NACA67-210 a=0.5 |  |  |  | Cl Max: | 0.978 | at alpha= | 9 | deg
JavaFoil+Calcfoil stall+Eppler ext transition |  |  |  | L/D Max: | 130.243 | at alpha= | 3 | deg
Re: | 2000000 |  |  | Cd Min: | 0.00323 | at alpha= | -1 | deg
Mach: | 0 |  |  | Cl=0 at alpha= | -1.2966 | deg
|  |  |  | @ Cl=0.1, Cd= | 0.003243
|  |  |  | @ Cl=0.4, Cd= | 0.0037478
|  |  |  | @ Cl=0.6, Cd= | 0.0085158
alpha (deg) | Cl | Cd | Cm | Cl/Cd
-12 | -0.57 | 0.08475 | -0.004 | -6.721
-11.5 | -0.578 | 0.07968 | -0.004 | -7.253
-11 | -0.583 | 0.07325 | -0.004 | -7.961
-10.5 | -0.585 | 0.06893 | -0.005 | -8.489
-10 | -0.583 | 0.06458 | -0.005 | -9.03
-9.5 | -0.578 | 0.06038 | -0.006 | -9.565
-9 | -0.568 | 0.05626 | -0.006 | -10.089
-8.5 | -0.553 | 0.05252 | -0.007 | -10.526
-8 | -0.534 | 0.04864 | -0.007 | -10.986
-7.5 | -0.512 | 0.04535 | -0.008 | -11.283
-7 | -0.598 | 0.00775 | -0.016 | -77.186
-6.5 | -0.56 | 0.0081 | -0.017 | -69.08
-6 | -0.517 | 0.00781 | -0.018 | -66.227
-5.5 | -0.47 | 0.00812 | -0.019 | -57.967
-5 | -0.42 | 0.00783 | -0.02 | -53.701
-4.5 | -0.367 | 0.00755 | -0.02 | -48.63
-4 | -0.312 | 0.00734 | -0.021 | -42.544
-3.5 | -0.256 | 0.00706 | -0.022 | -36.289
-3 | -0.199 | 0.00673 | -0.023 | -29.575
-2.5 | -0.141 | 0.00644 | -0.024 | -21.955
-2 | -0.083 | 0.00629 | -0.024 | -13.188
-1.5 | -0.024 | 0.00609 | -0.025 | -3.977
-1 | 0.035 | 0.00323 | -0.026 | 10.772
-0.5 | 0.094 | 0.00324 | -0.027 | 29.045
0 | 0.153 | 0.00327 | -0.028 | 46.823
0.5 | 0.212 | 0.00333 | -0.029 | 63.849
1 | 0.271 | 0.00338 | -0.03 | 80.373
1.5 | 0.33 | 0.00355 | -0.03 | 92.876
2 | 0.388 | 0.00376 | -0.031 | 103.235
2.5 | 0.447 | 0.0037 | -0.032 | 120.75
3 | 0.504 | 0.00387 | -0.033 | 130.243
3.5 | 0.559 | 0.00824 | -0.034 | 67.844
4 | 0.614 | 0.00861 | -0.035 | 71.327
4.5 | 0.668 | 0.00902 | -0.035 | 74.087
5 | 0.719 | 0.00937 | -0.036 | 76.683
5.5 | 0.767 | 0.00982 | -0.037 | 78.065
6 | 0.811 | 0.01027 | -0.038 | 78.953
6.5 | 0.852 | 0.0107 | -0.039 | 79.611
7 | 0.888 | 0.01122 | -0.039 | 79.135
7.5 | 0.919 | 0.01175 | -0.04 | 78.217
8 | 0.945 | 0.01245 | -0.041 | 75.908
8.5 | 0.965 | 0.01306 | -0.042 | 73.88
9 | 0.978 | 0.01363 | -0.042 | 71.719
9.5 | 0.811 | 0.05736 | -0.024 | 14.147
10 | 0.813 | 0.06136 | -0.023 | 13.253
10.5 | 0.809 | 0.06714 | -0.022 | 12.054
11 | 0.803 | 0.07234 | -0.021 | 11.097
11.5 | 0.785 | 0.07651 | -0.021 | 10.258
12 | 0.763 | 0.08219 | -0.021 | 9.286
12.5 | 0.738 | 0.08826 | -0.021 | 8.365
13 | 0.711 | 0.09244 | -0.022 | 7.687
13.5 | 0.681 | 0.09842 | -0.022 | 6.923
14 | 0.651 | 0.10464 | -0.023 | 6.219

## 50. Re 2M Mach 0.00 (2)
BIGFOIL.COM POLAR EXPORT
NACA67-210 a=0.5
NACA67-210 a=0.5 |  |  |  | Cl Max: | 1.3158 | at alpha= | 15 | deg
XFOIL ncrit=9 |  |  |  | L/D Max: | 94.0153 | at alpha= | 2 | deg
Re: | 2000000 |  |  | Cd Min: | 0.19823 | at alpha= | -17.5 | deg
Mach: | 0 |  |  | Cl=0 at alpha= | -1.574 | deg
|  |  |  | @ Cl=0.1, Cd= | 0.0035912
|  |  |  | @ Cl=0.4, Cd= | 0.004354
|  |  |  | @ Cl=0.6, Cd= | 0.0083958
alpha (deg) | Cl | Cd | Cm | Cl/Cd
-17.5 | -0.5819 | 0.19823 | 0.0011 | -2.9355
-17 | -0.5669 | 0.19036 | -0.0028 | -2.978
-16.5 | -0.5531 | 0.18303 | -0.0067 | -3.0219
-16 | -0.54 | 0.17563 | -0.0103 | -3.0746
-15.5 | -0.5285 | 0.16756 | -0.014 | -3.1541
-14.5 | -0.5098 | 0.15215 | -0.0209 | -3.3506
-14 | -0.502 | 0.14389 | -0.0244 | -3.4888
-13 | -0.9962 | 0.03161 | -0.0657 | -31.5153
-12.5 | -1.0147 | 0.0271 | -0.0565 | -37.4428
-12 | -0.9889 | 0.02525 | -0.0531 | -39.1644
-11.5 | -0.9499 | 0.02438 | -0.0514 | -38.9623
-11 | -0.9173 | 0.02259 | -0.0487 | -40.6065
-10.5 | -0.8804 | 0.02089 | -0.0466 | -42.1446
-10 | -0.8427 | 0.01903 | -0.0445 | -44.2827
-9.5 | -0.8011 | 0.01753 | -0.0429 | -45.6988
-9 | -0.7535 | 0.01671 | -0.0421 | -45.0928
-8.5 | -0.7162 | 0.01376 | -0.0397 | -52.0494
-8 | -0.6662 | 0.01317 | -0.0392 | -50.5847
-7.5 | -0.6165 | 0.01232 | -0.0386 | -50.0406
-7 | -0.5667 | 0.01134 | -0.038 | -49.9735
-6.5 | -0.5154 | 0.01067 | -0.0376 | -48.3037
-6 | -0.4648 | 0.00992 | -0.037 | -46.8548
-5.5 | -0.4159 | 0.009 | -0.0361 | -46.2111
-5 | -0.3636 | 0.00848 | -0.0358 | -42.8774
-4.5 | -0.3108 | 0.00805 | -0.0355 | -38.6087
-4 | -0.2581 | 0.00762 | -0.0352 | -33.8714
-3.5 | -0.2048 | 0.00729 | -0.035 | -28.0933
-3 | -0.1509 | 0.00696 | -0.0349 | -21.681
-2.5 | -0.0965 | 0.0067 | -0.035 | -14.403
-2 | -0.0426 | 0.00641 | -0.035 | -6.6459
-1.5 | 0.0074 | 0.00581 | -0.0343 | 1.2737
-1 | 0.0463 | 0.00428 | -0.0319 | 10.8178
-0.5 | 0.0931 | 0.00359 | -0.0303 | 25.9331
0 | 0.1494 | 0.0036 | -0.0305 | 41.5
0.5 | 0.2045 | 0.00358 | -0.0304 | 57.1229
1 | 0.2602 | 0.00361 | -0.0304 | 72.0776
1.5 | 0.3155 | 0.00364 | -0.0304 | 86.6758
2 | 0.3676 | 0.00391 | -0.0299 | 94.0153
2.5 | 0.4143 | 0.00455 | -0.0285 | 91.0549
3 | 0.4494 | 0.00586 | -0.0251 | 76.6894
3.5 | 0.487 | 0.00704 | -0.0222 | 69.1761
4 | 0.5313 | 0.00782 | -0.0205 | 67.9412
4.5 | 0.5808 | 0.00826 | -0.0197 | 70.3148
5 | 0.6303 | 0.00861 | -0.0189 | 73.2056
5.5 | 0.679 | 0.00902 | -0.0179 | 75.2772
6 | 0.7265 | 0.00953 | -0.0168 | 76.2329
6.5 | 0.7736 | 0.00995 | -0.0155 | 77.7487
7 | 0.8172 | 0.01063 | -0.0136 | 76.8768
7.5 | 0.8633 | 0.01107 | -0.0123 | 77.9855
8 | 0.9054 | 0.01166 | -0.0101 | 77.6501
8.5 | 0.9388 | 0.01272 | -0.0063 | 73.805
9 | 0.9763 | 0.01323 | -0.0033 | 73.7944
9.5 | 1.0101 | 0.01396 | 0.0003 | 72.3567
10 | 1.0537 | 0.01476 | 0.0016 | 71.3889
10.5 | 1.1086 | 0.01593 | 0 | 69.592
11 | 1.1408 | 0.01788 | 0.0027 | 63.8031
11.5 | 1.1762 | 0.01882 | 0.0051 | 62.4973
12 | 1.2056 | 0.02032 | 0.0083 | 59.3307
12.5 | 1.2336 | 0.02182 | 0.0115 | 56.5353
13 | 1.2602 | 0.02336 | 0.0146 | 53.9469
13.5 | 1.2798 | 0.02543 | 0.0184 | 50.3264
14 | 1.3049 | 0.02697 | 0.0211 | 48.3834
14.5 | 1.3121 | 0.03002 | 0.0254 | 43.7075
15 | 1.3158 | 0.03342 | 0.0292 | 39.3716
15.5 | 1.301 | 0.03867 | 0.0333 | 33.6437
16 | 1.2688 | 0.04629 | 0.036 | 27.4098
16.5 | 1.2394 | 0.05506 | 0.0355 | 22.51
17 | 1.1754 | 0.07178 | 0.0283 | 16.375
17.5 | 1.1448 | 0.08701 | 0.0188 | 13.1571

## 51. Re 2M Mach 0.10 (1)
BIGFOIL.COM POLAR EXPORT
NACA67-210 a=0.5
NACA67-210 a=0.5 |  |  |  | Cl Max: | 0.962 | at alpha= | 8.5 | deg
JavaFoil+Calcfoil stall+Eppler ext transition |  |  |  | L/D Max: | 130.183 | at alpha= | 3 | deg
Re: | 2000000 |  |  | Cd Min: | 0.00324 | at alpha= | -1 | deg
Mach: | 0.1 |  |  | Cl=0 at alpha= | -1.2966 | deg
|  |  |  | @ Cl=0.1, Cd= | 0.003244
|  |  |  | @ Cl=0.4, Cd= | 0.0037847
|  |  |  | @ Cl=0.6, Cd= | 0.0085287
alpha (deg) | Cl | Cd | Cm | Cl/Cd
-15 | -0.436 | 0.11952 | -0.002 | -3.648
-14.5 | -0.461 | 0.11443 | -0.002 | -4.027
-14 | -0.481 | 0.10635 | -0.002 | -4.52
-13.5 | -0.5 | 0.09937 | -0.003 | -5.029
-13 | -0.517 | 0.09482 | -0.003 | -5.457
-12.5 | -0.533 | 0.08949 | -0.003 | -5.961
-12 | -0.547 | 0.08426 | -0.004 | -6.498
-11.5 | -0.559 | 0.07931 | -0.004 | -7.046
-11 | -0.567 | 0.07468 | -0.004 | -7.598
-10.5 | -0.572 | 0.06977 | -0.005 | -8.203
-10 | -0.573 | 0.06486 | -0.005 | -8.836
-9.5 | -0.57 | 0.06068 | -0.006 | -9.392
-9 | -0.562 | 0.05665 | -0.006 | -9.917
-8.5 | -0.549 | 0.05316 | -0.006 | -10.328
-8 | -0.532 | 0.04912 | -0.007 | -10.833
-7.5 | -0.51 | 0.0458 | -0.008 | -11.143
-7 | -0.49 | 0.03987 | -0.01 | -12.282
-6.5 | -0.561 | 0.00813 | -0.017 | -68.953
-6 | -0.518 | 0.00785 | -0.018 | -66.029
-5.5 | -0.472 | 0.00757 | -0.019 | -62.353
-5 | -0.422 | 0.00793 | -0.02 | -53.211
-4.5 | -0.369 | 0.00763 | -0.02 | -48.318
-4 | -0.314 | 0.00733 | -0.021 | -42.782
-3.5 | -0.257 | 0.00706 | -0.022 | -36.461
-3 | -0.2 | 0.00671 | -0.023 | -29.796
-2.5 | -0.142 | 0.00645 | -0.024 | -22.034
-2 | -0.083 | 0.00627 | -0.025 | -13.289
-1.5 | -0.024 | 0.00612 | -0.025 | -3.973
-1 | 0.035 | 0.00324 | -0.026 | 10.814
-0.5 | 0.094 | 0.00324 | -0.027 | 29.115
0 | 0.154 | 0.00328 | -0.028 | 46.915
0.5 | 0.213 | 0.00331 | -0.029 | 64.478
1 | 0.273 | 0.00337 | -0.03 | 81.058
1.5 | 0.332 | 0.00355 | -0.031 | 93.471
2 | 0.39 | 0.0038 | -0.031 | 102.6
2.5 | 0.449 | 0.00371 | -0.032 | 121.07
3 | 0.506 | 0.00389 | -0.033 | 130.183
3.5 | 0.562 | 0.00828 | -0.034 | 67.802
4 | 0.617 | 0.00864 | -0.035 | 71.451
4.5 | 0.671 | 0.00907 | -0.036 | 73.989
5 | 0.722 | 0.00945 | -0.036 | 76.398
5.5 | 0.77 | 0.00986 | -0.037 | 78.031
6 | 0.814 | 0.01029 | -0.038 | 79.094
6.5 | 0.854 | 0.01077 | -0.039 | 79.275
7 | 0.89 | 0.0113 | -0.04 | 78.729
7.5 | 0.92 | 0.01186 | -0.04 | 77.558
8 | 0.944 | 0.01256 | -0.041 | 75.147
8.5 | 0.962 | 0.01316 | -0.042 | 73.097
9 | 0.808 | 0.05102 | -0.026 | 15.827
9.5 | 0.803 | 0.05835 | -0.023 | 13.77
10 | 0.802 | 0.06302 | -0.022 | 12.729
10.5 | 0.797 | 0.06807 | -0.021 | 11.706
11 | 0.787 | 0.07294 | -0.021 | 10.794
11.5 | 0.765 | 0.07743 | -0.02 | 9.886
12 | 0.74 | 0.08242 | -0.021 | 8.973
12.5 | 0.71 | 0.08796 | -0.021 | 8.077
13 | 0.679 | 0.09489 | -0.022 | 7.151
13.5 | 0.645 | 0.09927 | -0.022 | 6.497

## 52. Re 2M Mach 0.10 (2)
BIGFOIL.COM POLAR EXPORT
NACA67-210 a=0.5
NACA67-210 a=0.5 |  |  |  | Cl Max: | 1.2864 | at alpha= | 14 | deg
XFOIL ncrit=9 |  |  |  | L/D Max: | 94.2602 | at alpha= | 2 | deg
Re: | 2000000 |  |  | Cd Min: | 0.22547 | at alpha= | 19 | deg
Mach: | 0.1 |  |  | Cl=0 at alpha= | -1.5765 | deg
|  |  |  | @ Cl=0.1, Cd= | 0.0039935
|  |  |  | @ Cl=0.4, Cd= | 0.0043445
|  |  |  | @ Cl=0.6, Cd= | 0.0083917
alpha (deg) | Cl | Cd | Cm | Cl/Cd
-11 | -0.8909 | 0.02693 | -0.0543 | -33.0821
-10.5 | -0.8645 | 0.02412 | -0.0509 | -35.8416
-10 | -0.8368 | 0.02097 | -0.0474 | -39.9046
-9.5 | -0.801 | 0.01859 | -0.0448 | -43.0877
-9 | -0.7562 | 0.01724 | -0.0435 | -43.8631
-8.5 | -0.7185 | 0.01433 | -0.041 | -50.1396
-8 | -0.6693 | 0.01352 | -0.0402 | -49.5044
-7.5 | -0.619 | 0.01266 | -0.0396 | -48.8942
-7 | -0.5691 | 0.01158 | -0.0388 | -49.1451
-6.5 | -0.5179 | 0.0108 | -0.0383 | -47.9537
-6 | -0.4648 | 0.01036 | -0.038 | -44.8649
-5.5 | -0.4176 | 0.00908 | -0.0367 | -45.9912
-5 | -0.3651 | 0.00854 | -0.0363 | -42.7518
-4.5 | -0.3121 | 0.00808 | -0.0359 | -38.6262
-4 | -0.2589 | 0.00767 | -0.0356 | -33.7549
-3.5 | -0.2056 | 0.0073 | -0.0353 | -28.1644
-3 | -0.1513 | 0.00697 | -0.0353 | -21.7073
-2.5 | -0.0966 | 0.00671 | -0.0353 | -14.3964
-1.5 | 0.008 | 0.00583 | -0.0346 | 1.3722
-1 | 0.048 | 0.00439 | -0.0323 | 10.9339
0 | 0.1503 | 0.00361 | -0.0307 | 41.6343
0.5 | 0.2057 | 0.00359 | -0.0305 | 57.2981
1 | 0.2616 | 0.00362 | -0.0305 | 72.2652
1.5 | 0.3172 | 0.00365 | -0.0305 | 86.9041
2 | 0.3695 | 0.00392 | -0.03 | 94.2602
2.5 | 0.4162 | 0.00457 | -0.0285 | 91.0722
3 | 0.451 | 0.0059 | -0.025 | 76.4407
3.5 | 0.4886 | 0.00708 | -0.022 | 69.0113
4 | 0.5331 | 0.00786 | -0.0203 | 67.8244
5 | 0.6325 | 0.00865 | -0.0186 | 73.1214
5.5 | 0.6814 | 0.00906 | -0.0176 | 75.2097
6 | 0.7291 | 0.00957 | -0.0163 | 76.186
6.5 | 0.7761 | 0.01002 | -0.0149 | 77.4551
7 | 0.8199 | 0.01069 | -0.0129 | 76.6978
7.5 | 0.8659 | 0.01116 | -0.0114 | 77.5896
8 | 0.907 | 0.01179 | -0.0089 | 76.9296
8.5 | 0.9397 | 0.01285 | -0.0048 | 73.1284
9 | 0.977 | 0.01343 | -0.0016 | 72.7476
9.5 | 1.0109 | 0.01422 | 0.0021 | 71.09
10 | 1.0571 | 0.01509 | 0.0029 | 70.053
10.5 | 1.1097 | 0.01675 | 0.0017 | 66.2507
11 | 1.1422 | 0.01838 | 0.0047 | 62.1436
11.5 | 1.1761 | 0.01954 | 0.0075 | 60.1894
12 | 1.2024 | 0.0214 | 0.0112 | 56.1869
12.5 | 1.2269 | 0.02326 | 0.0149 | 52.7472
13 | 1.2499 | 0.02513 | 0.0185 | 49.7374
13.5 | 1.2652 | 0.02758 | 0.0226 | 45.8738
14 | 1.2864 | 0.02949 | 0.0257 | 43.6216
14.5 | 1.2813 | 0.0337 | 0.0306 | 38.0208
15 | 1.2714 | 0.03854 | 0.0345 | 32.9891
15.5 | 1.2391 | 0.04612 | 0.0373 | 26.8669
16 | 1.197 | 0.0565 | 0.0365 | 21.1858
16.5 | 1.1633 | 0.0684 | 0.0314 | 17.0073
17 | 1.1075 | 0.08907 | 0.0182 | 12.434
18.5 | 0.7799 | 0.21801 | -0.0428 | 3.5774
19 | 0.7938 | 0.22547 | -0.047 | 3.5206

## 53. Re 2M Mach 0.25 (1)
BIGFOIL.COM POLAR EXPORT
NACA67-210 a=0.5
NACA67-210 a=0.5 |  |  |  | Cl Max: | 0.929 | at alpha= | 8 | deg
JavaFoil+Calcfoil stall+Eppler ext transition |  |  |  | L/D Max: | 132.143 | at alpha= | 3 | deg
Re: | 2000000 |  |  | Cd Min: | 0.00324 | at alpha= | -0.5 | deg
Mach: | 0.25 |  |  | Cl=0 at alpha= | -1.2951 | deg
|  |  |  | @ Cl=0.1, Cd= | 0.0032425
|  |  |  | @ Cl=0.4, Cd= | 0.10103
|  |  |  | @ Cl=0.6, Cd= | 0.10103
alpha (deg) | Cl | Cd | Cm | Cl/Cd
-11 | -0.428 | 0.07654 | -0.005 | -5.586
-10.5 | -0.46 | 0.07281 | -0.005 | -6.315
-10 | -0.485 | 0.07003 | -0.005 | -6.928
-9.5 | -0.503 | 0.06434 | -0.005 | -7.825
-9 | -0.514 | 0.06014 | -0.006 | -8.547
-8.5 | -0.517 | 0.05537 | -0.006 | -9.331
-8 | -0.512 | 0.05106 | -0.007 | -10.02
-7.5 | -0.499 | 0.04736 | -0.007 | -10.527
-7 | -0.478 | 0.04883 | -0.007 | -9.789
-6.5 | -0.456 | 0.04055 | -0.009 | -11.233
-6 | -0.524 | 0.00802 | -0.018 | -65.33
-5.5 | -0.48 | 0.00771 | -0.019 | -62.238
-5 | -0.43 | 0.00745 | -0.02 | -57.766
-4.5 | -0.377 | 0.00768 | -0.021 | -49.05
-4 | -0.321 | 0.0075 | -0.022 | -42.842
-3.5 | -0.264 | 0.00706 | -0.023 | -37.373
-3 | -0.205 | 0.00678 | -0.024 | -30.261
-2.5 | -0.146 | 0.0066 | -0.024 | -22.097
-2 | -0.086 | 0.00632 | -0.025 | -13.541
-1.5 | -0.025 | 0.00612 | -0.026 | -4.08
-1 | 0.036 | 0.00325 | -0.027 | 11.058
-0.5 | 0.097 | 0.00324 | -0.028 | 29.961
0 | 0.158 | 0.00329 | -0.029 | 48.163
0.5 | 0.219 | 0.00334 | -0.03 | 65.648
1 | 0.28 | 0.00342 | -0.031 | 81.934
1.5 | 0.341 | 0.00363 | -0.031 | 93.953
2 | 0.401 | 0.00357 | -0.032 | 112.466
2.5 | 0.461 | 0.00375 | -0.033 | 122.824
3 | 0.52 | 0.00393 | -0.034 | 132.143
3.5 | 0.576 | 0.00847 | -0.035 | 68.003
4 | 0.633 | 0.00885 | -0.036 | 71.438
4.5 | 0.687 | 0.00927 | -0.036 | 74.125
5 | 0.738 | 0.00971 | -0.037 | 76.023
5.5 | 0.785 | 0.01017 | -0.038 | 77.174
6 | 0.827 | 0.01063 | -0.039 | 77.814
6.5 | 0.864 | 0.0112 | -0.04 | 77.174
7 | 0.894 | 0.01179 | -0.041 | 75.835
7.5 | 0.744 | 0.04996 | -0.016 | 14.883
8 | 0.929 | 0.01314 | -0.042 | 70.709
8.5 | 0.764 | 0.05253 | -0.022 | 14.553
9 | 0.758 | 0.05794 | -0.021 | 13.077
9.5 | 0.745 | 0.06126 | -0.021 | 12.159
10 | 0.722 | 0.06704 | -0.019 | 10.769
10.5 | 0.693 | 0.072 | -0.02 | 9.623
11 | 0.655 | 0.07777 | -0.021 | 8.428
11.5 | 0.597 | 0.0824 | -0.021 | 7.248
12 | 0.531 | 0.08973 | -0.021 | 5.918
12.5 | 0.459 | 0.09488 | -0.022 | 4.838
13 | 0.381 | 0.10103 | -0.023 | 3.773

## 54. Re 2M Mach 0.25 (2)
BIGFOIL.COM POLAR EXPORT
NACA67-210 a=0.5
NACA67-210 a=0.5 |  |  |  | Cl Max: | 1.1149 | at alpha= | 11 | deg
XFOIL ncrit=9 |  |  |  | L/D Max: | 94.975 | at alpha= | 2 | deg
Re: | 2000000 |  |  | Cd Min: | 0.17973 | at alpha= | 16 | deg
Mach: | 0.25 |  |  | Cl=0 at alpha= | -1.6067 | deg
|  |  |  | @ Cl=0.1, Cd= | 0.00364
|  |  |  | @ Cl=0.4, Cd= | 0.0043089
|  |  |  | @ Cl=0.6, Cd= | 0.0085238
alpha (deg) | Cl | Cd | Cm | Cl/Cd
-12 | -0.4535 | 0.11237 | -0.0445 | -4.0358
-11.5 | -0.4387 | 0.103 | -0.0519 | -4.2592
-11 | -0.4429 | 0.09211 | -0.0578 | -4.8084
-10.5 | -0.4569 | 0.08123 | -0.0626 | -5.6248
-10 | -0.4791 | 0.06999 | -0.0688 | -6.8453
-9.5 | -0.522 | 0.05895 | -0.0746 | -8.855
-9 | -0.5742 | 0.05014 | -0.0688 | -11.4519
-8.5 | -0.6237 | 0.03587 | -0.0609 | -17.3878
-7.5 | -0.6296 | 0.01543 | -0.0456 | -40.8036
-7 | -0.5809 | 0.01354 | -0.0439 | -42.9025
-6.5 | -0.53 | 0.01196 | -0.0425 | -44.3144
-6 | -0.4769 | 0.01095 | -0.0415 | -43.5525
-5.5 | -0.4267 | 0.00958 | -0.04 | -44.5407
-5 | -0.373 | 0.00889 | -0.0392 | -41.9573
-4.5 | -0.3188 | 0.00831 | -0.0385 | -38.3634
-4 | -0.2637 | 0.00791 | -0.038 | -33.3375
-3.5 | -0.2094 | 0.0074 | -0.0374 | -28.2973
-3 | -0.1534 | 0.00707 | -0.0371 | -21.6973
-2.5 | -0.0974 | 0.00677 | -0.037 | -14.387
-2 | -0.0413 | 0.00653 | -0.0369 | -6.3247
-1.5 | 0.0112 | 0.00597 | -0.0363 | 1.876
-1 | 0.054 | 0.0047 | -0.0341 | 11.4894
-0.5 | 0.0968 | 0.00364 | -0.0314 | 26.5934
0 | 0.1551 | 0.00364 | -0.0317 | 42.6099
0.5 | 0.2122 | 0.00364 | -0.0315 | 58.2967
1 | 0.2698 | 0.00368 | -0.0315 | 73.3152
1.5 | 0.327 | 0.00369 | -0.0314 | 88.6179
2 | 0.3799 | 0.004 | -0.0306 | 94.975
2.5 | 0.4261 | 0.00471 | -0.0287 | 90.4671
3 | 0.459 | 0.00614 | -0.0244 | 74.7557
3.5 | 0.4966 | 0.0073 | -0.0211 | 68.0274
4 | 0.5426 | 0.00802 | -0.0191 | 67.6559
4.5 | 0.5934 | 0.00847 | -0.018 | 70.059
5 | 0.6437 | 0.00888 | -0.0167 | 72.4887
5.5 | 0.6934 | 0.0093 | -0.0152 | 74.5591
6 | 0.742 | 0.00982 | -0.0135 | 75.5601
6.5 | 0.7854 | 0.01059 | -0.0107 | 74.1643
7 | 0.8308 | 0.01112 | -0.0083 | 74.7122
7.5 | 0.8729 | 0.01169 | -0.0052 | 74.6707
8 | 0.9046 | 0.01299 | -0.0002 | 69.6382
8.5 | 0.9422 | 0.01387 | 0.0037 | 67.9308
9 | 0.9785 | 0.01494 | 0.0078 | 65.4953
9.5 | 1.0195 | 0.01611 | 0.0106 | 63.2837
10 | 1.0647 | 0.0193 | 0.0114 | 55.1658
10.5 | 1.1014 | 0.02179 | 0.014 | 50.5461
11 | 1.1149 | 0.02546 | 0.0198 | 43.7903
11.5 | 1.1138 | 0.0299 | 0.0265 | 37.2508
12 | 1.0724 | 0.03776 | 0.035 | 28.4004
12.5 | 1.0124 | 0.04797 | 0.0404 | 21.1049
13 | 0.9497 | 0.06093 | 0.0393 | 15.5867
13.5 | 0.8901 | 0.07916 | 0.0287 | 11.2443
14 | 0.782 | 0.11901 | 0.0051 | 6.5709
14.5 | 0.7305 | 0.14314 | -0.0064 | 5.1034
15 | 0.7247 | 0.15634 | -0.0125 | 4.6354
15.5 | 0.7242 | 0.16866 | -0.0181 | 4.2938
16 | 0.7285 | 0.17973 | -0.0232 | 4.0533

## 55. Re 2M Mach 0.50 (1)
BIGFOIL.COM POLAR EXPORT
NACA67-210 a=0.5
NACA67-210 a=0.5 |  |  |  | Cl Max: | 1.123 | at alpha= | 20 | deg
JavaFoil+Calcfoil stall+Eppler ext transition |  |  |  | L/D Max: | 111.978 | at alpha= | 2.5 | deg
Re: | 2000000 |  |  | Cd Min: | 0.00318 | at alpha= | 0 | deg
Mach: | 0.5 |  |  | Cl=0 at alpha= | -1.2941 | deg
|  |  |  | @ Cl=0.1, Cd= | 0.0033553
|  |  |  | @ Cl=0.4, Cd= | 0.0038109
|  |  |  | @ Cl=0.6, Cd= | 0.0090286
alpha (deg) | Cl | Cd | Cm | Cl/Cd
-20 | -1 | 0.17734 | 0.002 | -5.64
-19.5 | -0.973 | 0.17363 | 0.001 | -5.606
-19 | -0.946 | 0.16382 | 0.001 | -5.777
-18.5 | -0.92 | 0.161 | 0 | -5.715
-18 | -0.894 | 0.15606 | 0 | -5.728
-17.5 | -0.868 | 0.14918 | -0.001 | -5.819
-17 | -0.842 | 0.14665 | -0.001 | -5.742
-16.5 | -0.815 | 0.14343 | -0.001 | -5.682
-16 | -0.788 | 0.13784 | -0.002 | -5.716
-15.5 | -0.761 | 0.13293 | -0.002 | -5.728
-15 | -0.735 | 0.12796 | -0.002 | -5.747
-14.5 | -0.709 | 0.12293 | -0.003 | -5.768
-14 | -0.683 | 0.11582 | -0.003 | -5.895
-13.5 | -0.655 | 0.11324 | -0.004 | -5.787
-13 | -0.628 | 0.11049 | -0.004 | -5.687
-12.5 | -0.602 | 0.10677 | -0.004 | -5.638
-12 | -0.575 | 0.103 | -0.005 | -5.586
-11.5 | -0.549 | 0.10014 | -0.005 | -5.481
-11 | -0.522 | 0.09699 | -0.006 | -5.385
-10.5 | -0.495 | 0.09112 | -0.006 | -5.429
-10 | -0.468 | 0.07428 | -0.006 | -6.303
-9.5 | -0.441 | 0.08001 | -0.007 | -5.517
-9 | -0.415 | 0.07803 | -0.007 | -5.315
-8.5 | -0.388 | 0.07305 | -0.007 | -5.311
-8 | -0.361 | 0.0644 | -0.007 | -5.601
-7.5 | -0.334 | 0.0545 | -0.008 | -6.127
-7 | -0.307 | 0.04865 | -0.008 | -6.317
-6.5 | -0.281 | 0.0443 | -0.009 | -6.34
-6 | -0.253 | 0.04361 | -0.009 | -5.811
-5.5 | -0.371 | 0.04075 | -0.009 | -9.093
-5 | -0.36 | 0.03691 | -0.009 | -9.759
-4.5 | -0.403 | 0.00851 | -0.023 | -47.373
-4 | -0.35 | 0.00666 | -0.024 | -52.46
-3.5 | -0.29 | 0.00689 | -0.025 | -42.131
-3 | -0.227 | 0.00664 | -0.026 | -34.207
-2.5 | -0.162 | 0.00635 | -0.027 | -25.533
-2 | -0.095 | 0.00608 | -0.028 | -15.68
-1.5 | -0.028 | 0.00591 | -0.029 | -4.715
-1 | 0.04 | 0.00332 | -0.03 | 12.102
-0.5 | 0.108 | 0.00336 | -0.031 | 32.272
0 | 0.177 | 0.00318 | -0.032 | 55.689
0.5 | 0.245 | 0.00321 | -0.033 | 76.298
1 | 0.313 | 0.00337 | -0.034 | 93.061
1.5 | 0.38 | 0.00359 | -0.035 | 105.972
2 | 0.447 | 0.00433 | -0.036 | 103.221
2.5 | 0.513 | 0.00458 | -0.037 | 111.978
3 | 0.575 | 0.00885 | -0.038 | 64.994
3.5 | 0.638 | 0.0093 | -0.039 | 68.601
4 | 0.698 | 0.00986 | -0.04 | 70.756
4.5 | 0.753 | 0.01041 | -0.041 | 72.33
5 | 0.797 | 0.01106 | -0.042 | 72.06
5.5 | 0.824 | 0.0118 | -0.042 | 69.818
6 | 0.815 | 0.01263 | -0.043 | 64.515
6.5 | 0.495 | 0.04528 | -0.02 | 10.939
7 | 0.444 | 0.05003 | -0.019 | 8.867
7.5 | 0.471 | 0.05001 | -0.022 | 9.425
8 | 0.497 | 0.05534 | -0.021 | 8.981
8.5 | 0.523 | 0.0624 | -0.021 | 8.384
9 | 0.55 | 0.06483 | -0.023 | 8.485
9.5 | 0.576 | 0.06463 | -0.023 | 8.917
10 | 0.602 | 0.08374 | -0.023 | 7.193
10.5 | 0.628 | 0.08714 | -0.024 | 7.21
11 | 0.656 | 0.0946 | -0.026 | 6.933
11.5 | 0.681 | 0.09538 | -0.026 | 7.145
12 | 0.707 | 0.09822 | -0.026 | 7.202
12.5 | 0.733 | 0.10318 | -0.027 | 7.107
13 | 0.759 | 0.1065 | -0.028 | 7.131
13.5 | 0.787 | 0.11534 | -0.03 | 6.82
14 | 0.812 | 0.12024 | -0.03 | 6.756
14.5 | 0.838 | 0.1241 | -0.03 | 6.752
15 | 0.864 | 0.12648 | -0.031 | 6.828
15.5 | 0.89 | 0.13361 | -0.032 | 6.663
16 | 0.917 | 0.13701 | -0.034 | 6.693
16.5 | 0.942 | 0.14033 | -0.034 | 6.715
17 | 0.968 | 0.14452 | -0.035 | 6.696
17.5 | 0.993 | 0.15053 | -0.036 | 6.599
18 | 1.021 | 0.15673 | -0.038 | 6.515
18.5 | 1.046 | 0.15948 | -0.038 | 6.561
19 | 1.071 | 0.16546 | -0.039 | 6.475
19.5 | 1.097 | 0.16882 | -0.039 | 6.496
20 | 1.123 | 0.17772 | -0.04 | 6.317

## 56. Re 2M Mach 0.50 (2)
BIGFOIL.COM POLAR EXPORT
NACA67-210 a=0.5
NACA67-210 a=0.5 |  |  |  | Cl Max: | 0.9095 | at alpha= | 20 | deg
XFOIL ncrit=9 |  |  |  | L/D Max: | 97.3793 | at alpha= | 2 | deg
Re: | 2000000 |  |  | Cd Min: | 0.26887 | at alpha= | 20 | deg
Mach: | 0.5 |  |  | Cl=0 at alpha= | -1.721 | deg
|  |  |  | @ Cl=0.1, Cd= | 0.0043342
|  |  |  | @ Cl=0.4, Cd= | 0.0041563
|  |  |  | @ Cl=0.6, Cd= | 0.008942
alpha (deg) | Cl | Cd | Cm | Cl/Cd
-20 | -0.7226 | 0.25609 | 0.0282 | -2.8217
-19.5 | -0.7014 | 0.24792 | 0.0232 | -2.8291
-19 | -0.6811 | 0.23948 | 0.0183 | -2.8441
-18.5 | -0.66 | 0.23196 | 0.0135 | -2.8453
-18 | -0.6385 | 0.22453 | 0.0087 | -2.8437
-17.5 | -0.6168 | 0.21599 | 0.0039 | -2.8557
-17 | -0.5965 | 0.20756 | -0.001 | -2.8739
-16.5 | -0.5763 | 0.19943 | -0.0057 | -2.8897
-16 | -0.5566 | 0.19122 | -0.0103 | -2.9108
-15.5 | -0.5376 | 0.18277 | -0.0149 | -2.9414
-15 | -0.5188 | 0.17461 | -0.0193 | -2.9712
-14 | -0.4741 | 0.15732 | -0.0314 | -3.0136
-13.5 | -0.4507 | 0.14844 | -0.0378 | -3.0362
-13 | -0.436 | 0.14 | -0.042 | -3.1143
-12.5 | -0.4223 | 0.13206 | -0.0457 | -3.1978
-12 | -0.4118 | 0.12387 | -0.0494 | -3.3245
-11.5 | -0.4005 | 0.11577 | -0.0531 | -3.4594
-11 | -0.3916 | 0.1073 | -0.0573 | -3.6496
-10.5 | -0.3901 | 0.09739 | -0.0619 | -4.0055
-10 | -0.3748 | 0.09164 | -0.0651 | -4.0899
-9.5 | -0.3742 | 0.08283 | -0.0693 | -4.5177
-9 | -0.3882 | 0.07179 | -0.0749 | -5.4074
-8.5 | -0.3843 | 0.06499 | -0.0792 | -5.9132
-8 | -0.4068 | 0.05509 | -0.0861 | -7.3843
-7 | -0.4551 | 0.04119 | -0.0791 | -11.0488
-6.5 | -0.4611 | 0.03379 | -0.0736 | -13.646
-6 | -0.4554 | 0.02624 | -0.0669 | -17.3552
-5.5 | -0.4399 | 0.01826 | -0.0596 | -24.0909
-5 | -0.4002 | 0.01253 | -0.0547 | -31.9393
-4.5 | -0.3406 | 0.01029 | -0.0522 | -33.1001
-4 | -0.2808 | 0.00898 | -0.0499 | -31.2695
-3.5 | -0.2209 | 0.00814 | -0.0479 | -27.1376
-3 | -0.1602 | 0.00751 | -0.0463 | -21.3316
-2.5 | -0.0978 | 0.00714 | -0.0453 | -13.6975
-2 | -0.0346 | 0.00683 | -0.0447 | -5.0659
-1.5 | 0.0274 | 0.00649 | -0.0441 | 4.2219
-1 | 0.0768 | 0.00547 | -0.0416 | 14.0402
-0.5 | 0.1103 | 0.00383 | -0.0358 | 28.799
0 | 0.1765 | 0.00382 | -0.0361 | 46.2042
0.5 | 0.2409 | 0.00388 | -0.0357 | 62.0876
1 | 0.3059 | 0.0039 | -0.0354 | 78.4359
1.5 | 0.37 | 0.00391 | -0.0351 | 94.6292
2 | 0.4236 | 0.00435 | -0.0327 | 97.3793
2.5 | 0.4604 | 0.00542 | -0.0273 | 84.9446
3 | 0.4831 | 0.00699 | -0.0194 | 69.113
4 | 0.5657 | 0.00859 | -0.0098 | 65.8556
4.5 | 0.6154 | 0.0091 | -0.0062 | 67.6264
5 | 0.665 | 0.0097 | -0.0023 | 68.5567
5.5 | 0.7115 | 0.01049 | 0.0023 | 67.8265
6 | 0.7585 | 0.01142 | 0.007 | 66.4186
6.5 | 0.7943 | 0.01305 | 0.0137 | 60.8659
7 | 0.8364 | 0.01534 | 0.0195 | 54.5241
7.5 | 0.8804 | 0.0196 | 0.0244 | 44.9184
8 | 0.878 | 0.02689 | 0.0337 | 32.6515
8.5 | 0.8523 | 0.03338 | 0.044 | 25.5333
9 | 0.8291 | 0.04285 | 0.0457 | 19.3489
9.5 | 0.7904 | 0.0514 | 0.048 | 15.3774
10 | 0.7545 | 0.06185 | 0.0446 | 12.1989
10.5 | 0.7259 | 0.07671 | 0.0338 | 9.4629
11 | 0.7064 | 0.09222 | 0.0234 | 7.6599
11.5 | 0.6931 | 0.10494 | 0.0164 | 6.6047
12 | 0.6845 | 0.11722 | 0.0099 | 5.8394
12.5 | 0.6833 | 0.12845 | 0.0042 | 5.3196
13 | 0.6906 | 0.13788 | -0.0008 | 5.0087
13.5 | 0.6978 | 0.1479 | -0.0059 | 4.7181
14 | 0.7046 | 0.15867 | -0.0114 | 4.4407
14.5 | 0.7151 | 0.16886 | -0.0165 | 4.2349
15 | 0.7277 | 0.17926 | -0.0217 | 4.0595
15.5 | 0.7419 | 0.18912 | -0.0268 | 3.9229
16 | 0.7578 | 0.19755 | -0.0313 | 3.836
16.5 | 0.7762 | 0.20653 | -0.0362 | 3.7583
17 | 0.7923 | 0.21613 | -0.0412 | 3.6658
17.5 | 0.811 | 0.22524 | -0.0462 | 3.6006
18 | 0.8299 | 0.23422 | -0.0512 | 3.5432
18.5 | 0.8499 | 0.2443 | -0.0567 | 3.4789
19 | 0.8696 | 0.25297 | -0.0617 | 3.4376
19.5 | 0.8897 | 0.26072 | -0.0667 | 3.4125
20 | 0.9095 | 0.26887 | -0.0718 | 3.3827

## 57. Re 3M Mach 0.00 (1)
BIGFOIL.COM POLAR EXPORT
NACA67-210 a=0.5
NACA67-210 a=0.5 |  |  |  | Cl Max: | 0.99 | at alpha= | 10 | deg
JavaFoil+Calcfoil stall+Eppler ext transition |  |  |  | L/D Max: | 135.745 | at alpha= | 3 | deg
Re: | 3000000 |  |  | Cd Min: | 0.00304 | at alpha= | 0 | deg
Mach: | 0 |  |  | Cl=0 at alpha= | -1.2966 | deg
|  |  |  | @ Cl=0.1, Cd= | 0.0031119
|  |  |  | @ Cl=0.4, Cd= | 0.0037325
|  |  |  | @ Cl=0.6, Cd= | 0.11467
alpha (deg) | Cl | Cd | Cm | Cl/Cd
-12.5 | -0.56 | 0.08622 | -0.003 | -6.491
-12 | -0.57 | 0.08174 | -0.004 | -6.978
-11.5 | -0.579 | 0.07728 | -0.004 | -7.486
-11 | -0.584 | 0.07189 | -0.005 | -8.125
-10.5 | -0.586 | 0.06732 | -0.005 | -8.704
-10 | -0.584 | 0.06299 | -0.005 | -9.27
-9.5 | -0.579 | 0.05824 | -0.006 | -9.939
-9 | -0.569 | 0.05415 | -0.007 | -10.509
-8.5 | -0.555 | 0.05035 | -0.007 | -11.027
-8 | -0.541 | 0.04428 | -0.009 | -12.222
-7.5 | -0.632 | 0.00818 | -0.015 | -77.294
-7 | -0.599 | 0.00787 | -0.016 | -76.12
-6.5 | -0.56 | 0.00813 | -0.017 | -68.883
-6 | -0.517 | 0.00785 | -0.018 | -65.877
-5.5 | -0.471 | 0.00756 | -0.019 | -62.276
-5 | -0.42 | 0.00728 | -0.02 | -57.767
-4.5 | -0.367 | 0.007 | -0.02 | -52.45
-4 | -0.312 | 0.00682 | -0.021 | -45.783
-3.5 | -0.256 | 0.00657 | -0.022 | -38.976
-3 | -0.199 | 0.00641 | -0.023 | -31.089
-2.5 | -0.141 | 0.00614 | -0.024 | -23.038
-2 | -0.083 | 0.00584 | -0.025 | -14.212
-1.5 | -0.024 | 0.00565 | -0.025 | -4.287
-1 | 0.035 | 0.00311 | -0.026 | 11.191
-0.5 | 0.094 | 0.00312 | -0.027 | 30.133
0 | 0.153 | 0.00304 | -0.028 | 50.423
0.5 | 0.212 | 0.00322 | -0.029 | 66.032
1 | 0.272 | 0.00339 | -0.03 | 80.091
1.5 | 0.33 | 0.00353 | -0.03 | 93.404
2 | 0.388 | 0.0037 | -0.031 | 104.932
2.5 | 0.447 | 0.00386 | -0.032 | 115.713
3 | 0.504 | 0.00371 | -0.033 | 135.745
3.5 | 0.56 | 0.00763 | -0.034 | 73.303
4 | 0.615 | 0.00798 | -0.035 | 77.053
4.5 | 0.669 | 0.0084 | -0.035 | 79.628
5 | 0.719 | 0.00872 | -0.036 | 82.463
5.5 | 0.768 | 0.00911 | -0.037 | 84.207
6 | 0.812 | 0.00952 | -0.038 | 85.35
6.5 | 0.853 | 0.00993 | -0.039 | 85.887
7 | 0.889 | 0.01043 | -0.039 | 85.28
7.5 | 0.921 | 0.01094 | -0.04 | 84.183
8 | 0.947 | 0.01157 | -0.041 | 81.797
8.5 | 0.967 | 0.01216 | -0.042 | 79.48
9 | 0.981 | 0.01277 | -0.043 | 76.794
9.5 | 0.988 | 0.01342 | -0.043 | 73.633
10 | 0.99 | 0.01407 | -0.044 | 70.345
10.5 | 0.813 | 0.0643 | -0.024 | 12.643
11 | 0.805 | 0.06969 | -0.023 | 11.555
11.5 | 0.787 | 0.07387 | -0.023 | 10.657
12 | 0.765 | 0.07984 | -0.023 | 9.579
12.5 | 0.74 | 0.08456 | -0.023 | 8.747
13 | 0.712 | 0.09044 | -0.023 | 7.871
13.5 | 0.682 | 0.09513 | -0.024 | 7.173
14 | 0.652 | 0.10125 | -0.024 | 6.438
14.5 | 0.62 | 0.10644 | -0.024 | 5.829
15 | 0.589 | 0.11467 | -0.024 | 5.134

## 58. Re 3M Mach 0.00 (2)
BIGFOIL.COM POLAR EXPORT
NACA67-210 a=0.5
NACA67-210 a=0.5 |  |  |  | Cl Max: | 1.4187 | at alpha= | 17 | deg
XFOIL ncrit=9 |  |  |  | L/D Max: | 92.9882 | at alpha= | 1.5 | deg
Re: | 3000000 |  |  | Cd Min: | 0.08111 | at alpha= | 19 | deg
Mach: | 0 |  |  | Cl=0 at alpha= | -1.5658 | deg
|  |  |  | @ Cl=0.1, Cd= | 0.0031046
|  |  |  | @ Cl=0.4, Cd= | 0.0048916
|  |  |  | @ Cl=0.6, Cd= | 0.0076715
alpha (deg) | Cl | Cd | Cm | Cl/Cd
-16 | -1.1865 | 0.03639 | -0.075 | -32.6051
-15.5 | -1.1986 | 0.03217 | -0.0708 | -37.2583
-15 | -1.1851 | 0.02898 | -0.0689 | -40.8937
-14.5 | -1.18 | 0.02707 | -0.0627 | -43.5907
-14 | -1.1657 | 0.02567 | -0.0572 | -45.411
-13.5 | -1.1524 | 0.02329 | -0.0518 | -49.4805
-13 | -1.1196 | 0.02191 | -0.0491 | -51.1
-12.5 | -1.088 | 0.02021 | -0.0463 | -53.8347
-12 | -1.0447 | 0.01947 | -0.045 | -53.6569
-11.5 | -1.004 | 0.01834 | -0.0433 | -54.7437
-11 | -0.9763 | 0.01521 | -0.0397 | -64.188
-10.5 | -0.9286 | 0.01452 | -0.0389 | -63.9532
-10 | -0.8801 | 0.01391 | -0.0383 | -63.271
-9.5 | -0.8316 | 0.01317 | -0.0376 | -63.1435
-9 | -0.7816 | 0.01253 | -0.0371 | -62.3783
-8.5 | -0.7306 | 0.01204 | -0.0368 | -60.6811
-8 | -0.679 | 0.01162 | -0.0365 | -58.4337
-7.5 | -0.6342 | 0.00997 | -0.035 | -63.6108
-7 | -0.5829 | 0.00934 | -0.0346 | -62.409
-6.5 | -0.5301 | 0.00893 | -0.0344 | -59.3617
-6 | -0.4774 | 0.00852 | -0.0343 | -56.0329
-5.5 | -0.4234 | 0.00827 | -0.0343 | -51.1971
-5 | -0.3718 | 0.00763 | -0.0338 | -48.7287
-4.5 | -0.3191 | 0.00715 | -0.0335 | -44.6294
-4 | -0.265 | 0.00687 | -0.0335 | -38.5735
-3.5 | -0.2106 | 0.00663 | -0.0336 | -31.7647
-3 | -0.1561 | 0.00633 | -0.0336 | -24.6603
-2.5 | -0.1012 | 0.00609 | -0.0338 | -16.6174
-2 | -0.0462 | 0.00587 | -0.034 | -7.8705
-1.5 | 0.007 | 0.00551 | -0.0338 | 1.2704
-1 | 0.0569 | 0.00483 | -0.0333 | 11.7805
-0.5 | 0.0939 | 0.00311 | -0.0303 | 30.1929
0 | 0.1502 | 0.00306 | -0.0306 | 49.085
0.5 | 0.2064 | 0.00304 | -0.0309 | 67.8947
1 | 0.2625 | 0.00306 | -0.0311 | 85.7843
1.5 | 0.3143 | 0.00338 | -0.0304 | 92.9882
2 | 0.3627 | 0.00399 | -0.0294 | 90.9023
2.5 | 0.4049 | 0.00501 | -0.0273 | 80.8184
3 | 0.4463 | 0.00601 | -0.0251 | 74.2596
3.5 | 0.4914 | 0.00678 | -0.0235 | 72.4779
4 | 0.5407 | 0.00728 | -0.0227 | 74.272
4.5 | 0.5921 | 0.00762 | -0.0223 | 77.7034
5 | 0.6427 | 0.00795 | -0.0217 | 80.8428
5.5 | 0.6924 | 0.00834 | -0.0209 | 83.0216
6 | 0.7426 | 0.0087 | -0.0203 | 85.3563
6.5 | 0.7906 | 0.00916 | -0.0192 | 86.31
7 | 0.8388 | 0.00955 | -0.0182 | 87.8325
7.5 | 0.8842 | 0.01017 | -0.0167 | 86.942
8 | 0.9292 | 0.01068 | -0.0152 | 87.0037
8.5 | 0.9743 | 0.01117 | -0.0137 | 87.2247
9 | 1.0171 | 0.01171 | -0.0118 | 86.8574
9.5 | 1.0515 | 0.01258 | -0.0082 | 83.5851
10 | 1.0844 | 0.01346 | -0.0045 | 80.5646
10.5 | 1.1201 | 0.01406 | -0.0014 | 79.6657
11.5 | 1.2165 | 0.01559 | -0.0013 | 78.0308
12 | 1.2512 | 0.01661 | 0.0014 | 75.3281
12.5 | 1.2827 | 0.01785 | 0.0043 | 71.8599
13 | 1.2969 | 0.02052 | 0.0097 | 63.2018
13.5 | 1.3208 | 0.02219 | 0.0132 | 59.5223
14 | 1.3525 | 0.02317 | 0.0156 | 58.3729
14.5 | 1.369 | 0.02536 | 0.0196 | 53.9826
15 | 1.3866 | 0.02746 | 0.023 | 50.4953
15.5 | 1.3982 | 0.03006 | 0.0265 | 46.5136
16 | 1.4071 | 0.03298 | 0.0298 | 42.6653
16.5 | 1.4045 | 0.03706 | 0.0331 | 37.898
17 | 1.4187 | 0.03988 | 0.0346 | 35.5742
17.5 | 1.3919 | 0.04722 | 0.0363 | 29.4769
18 | 1.3627 | 0.05623 | 0.0353 | 24.2344
18.5 | 1.3148 | 0.07007 | 0.0296 | 18.7641
19 | 1.2975 | 0.08111 | 0.0233 | 15.9968

## 59. Re 3M Mach 0.10 (1)
BIGFOIL.COM POLAR EXPORT
NACA67-210 a=0.5
NACA67-210 a=0.5 |  |  |  | Cl Max: | 0.979 | at alpha= | 9.5 | deg
JavaFoil+Calcfoil stall+Eppler ext transition |  |  |  | L/D Max: | 135.574 | at alpha= | 3 | deg
Re: | 3000000 |  |  | Cd Min: | 0.00294 | at alpha= | -1 | deg
Mach: | 0.1 |  |  | Cl=0 at alpha= | -1.2966 | deg
|  |  |  | @ Cl=0.1, Cd= | 0.002994
|  |  |  | @ Cl=0.4, Cd= | 0.0037254
|  |  |  | @ Cl=0.6, Cd= | 0.10878
alpha (deg) | Cl | Cd | Cm | Cl/Cd
-12.5 | -0.534 | 0.08726 | -0.004 | -6.121
-12 | -0.548 | 0.0827 | -0.004 | -6.628
-11.5 | -0.56 | 0.07714 | -0.004 | -7.253
-11 | -0.568 | 0.0721 | -0.005 | -7.879
-10.5 | -0.573 | 0.06768 | -0.005 | -8.464
-10 | -0.574 | 0.06361 | -0.005 | -9.024
-9.5 | -0.571 | 0.05874 | -0.006 | -9.724
-9 | -0.563 | 0.05529 | -0.006 | -10.18
-8.5 | -0.551 | 0.05091 | -0.007 | -10.825
-8 | -0.536 | 0.04635 | -0.008 | -11.559
-7.5 | -0.631 | 0.00758 | -0.016 | -83.299
-7 | -0.599 | 0.00792 | -0.016 | -75.606
-6.5 | -0.561 | 0.00756 | -0.017 | -74.178
-6 | -0.519 | 0.00786 | -0.018 | -65.961
-5.5 | -0.472 | 0.00756 | -0.019 | -62.412
-5 | -0.422 | 0.00729 | -0.02 | -57.926
-4.5 | -0.369 | 0.00708 | -0.02 | -52.033
-4 | -0.314 | 0.00681 | -0.021 | -46.039
-3.5 | -0.257 | 0.00657 | -0.022 | -39.174
-3 | -0.2 | 0.00641 | -0.023 | -31.24
-2.5 | -0.142 | 0.0062 | -0.024 | -22.903
-2 | -0.083 | 0.00583 | -0.025 | -14.309
-1.5 | -0.024 | 0.00569 | -0.025 | -4.277
-1 | 0.035 | 0.00294 | -0.026 | 11.899
-0.5 | 0.094 | 0.00299 | -0.027 | 31.647
0 | 0.154 | 0.00303 | -0.028 | 50.871
0.5 | 0.213 | 0.00323 | -0.029 | 66.135
1 | 0.273 | 0.00342 | -0.03 | 79.747
1.5 | 0.332 | 0.00355 | -0.031 | 93.417
2 | 0.39 | 0.0037 | -0.031 | 105.43
2.5 | 0.449 | 0.00385 | -0.032 | 116.671
3 | 0.506 | 0.00374 | -0.033 | 135.574
3.5 | 0.562 | 0.00768 | -0.034 | 73.159
4 | 0.618 | 0.00801 | -0.035 | 77.112
4.5 | 0.672 | 0.00842 | -0.036 | 79.724
5 | 0.723 | 0.00878 | -0.036 | 82.334
5.5 | 0.77 | 0.00915 | -0.037 | 84.171
6 | 0.815 | 0.00955 | -0.038 | 85.364
6.5 | 0.855 | 0.00999 | -0.039 | 85.645
7 | 0.891 | 0.01051 | -0.04 | 84.715
7.5 | 0.921 | 0.01102 | -0.04 | 83.557
8 | 0.945 | 0.01167 | -0.041 | 81.003
8.5 | 0.964 | 0.01228 | -0.042 | 78.509
9 | 0.976 | 0.01292 | -0.043 | 75.507
9.5 | 0.979 | 0.01361 | -0.043 | 71.97
10 | 0.807 | 0.05982 | -0.025 | 13.494
10.5 | 0.8 | 0.06542 | -0.023 | 12.224
11 | 0.789 | 0.07035 | -0.023 | 11.218
11.5 | 0.767 | 0.07542 | -0.022 | 10.172
12 | 0.741 | 0.08049 | -0.023 | 9.21
12.5 | 0.712 | 0.08533 | -0.023 | 8.34
13 | 0.68 | 0.09161 | -0.023 | 7.417
13.5 | 0.646 | 0.09495 | -0.024 | 6.804
14 | 0.611 | 0.10215 | -0.024 | 5.983
14.5 | 0.576 | 0.10878 | -0.024 | 5.295

## 60. Re 3M Mach 0.10 (2)
BIGFOIL.COM POLAR EXPORT
NACA67-210 a=0.5
NACA67-210 a=0.5 |  |  |  | Cl Max: | 1.3689 | at alpha= | 15.5 | deg
XFOIL ncrit=9 |  |  |  | L/D Max: | 93.2153 | at alpha= | 1.5 | deg
Re: | 3000000 |  |  | Cd Min: | 0.2402 | at alpha= | 20 | deg
Mach: | 0.1 |  |  | Cl=0 at alpha= | -1.5682 | deg
|  |  |  | @ Cl=0.1, Cd= | 0.0031151
|  |  |  | @ Cl=0.4, Cd= | 0.0048701
|  |  |  | @ Cl=0.6, Cd= | 0.0076767
alpha (deg) | Cl | Cd | Cm | Cl/Cd
-14 | -1.0745 | 0.03288 | -0.0715 | -32.6794
-13.5 | -1.1163 | 0.02741 | -0.06 | -40.726
-13 | -1.0971 | 0.02535 | -0.0553 | -43.2781
-12.5 | -1.0783 | 0.02251 | -0.0508 | -47.9032
-12 | -1.0391 | 0.02137 | -0.0488 | -48.6242
-11.5 | -1.0028 | 0.01972 | -0.0463 | -50.8519
-11 | -0.9749 | 0.01668 | -0.0427 | -58.4472
-10.5 | -0.933 | 0.01512 | -0.0408 | -61.7063
-10 | -0.8844 | 0.01443 | -0.0399 | -61.289
-9.5 | -0.8357 | 0.01361 | -0.0391 | -61.4034
-9 | -0.7857 | 0.01289 | -0.0384 | -60.9542
-8.5 | -0.7345 | 0.01233 | -0.0379 | -59.5702
-8 | -0.6829 | 0.0118 | -0.0374 | -57.8729
-7.5 | -0.6368 | 0.01024 | -0.036 | -62.1875
-7 | -0.5859 | 0.00946 | -0.0353 | -61.9345
-6.5 | -0.5328 | 0.00902 | -0.0351 | -59.0687
-6 | -0.4798 | 0.00859 | -0.0348 | -55.8556
-5.5 | -0.4254 | 0.00831 | -0.0348 | -51.1913
-5 | -0.3733 | 0.0077 | -0.0344 | -48.4805
-4.5 | -0.3205 | 0.00717 | -0.0339 | -44.7001
-4 | -0.2661 | 0.00689 | -0.0339 | -38.6212
-3.5 | -0.2114 | 0.00665 | -0.0339 | -31.7895
-3 | -0.1565 | 0.00636 | -0.034 | -24.6069
-2.5 | -0.1014 | 0.0061 | -0.0341 | -16.623
-2 | -0.0462 | 0.00588 | -0.0342 | -7.8571
-1.5 | 0.0073 | 0.00553 | -0.0341 | 1.3201
-0.5 | 0.0945 | 0.00312 | -0.0305 | 30.2885
0 | 0.1511 | 0.00307 | -0.0308 | 49.2182
0.5 | 0.2077 | 0.00304 | -0.031 | 68.3224
1 | 0.264 | 0.00306 | -0.0312 | 86.2745
1.5 | 0.316 | 0.00339 | -0.0306 | 93.2153
2 | 0.3645 | 0.00401 | -0.0295 | 90.8978
2.5 | 0.4066 | 0.00503 | -0.0273 | 80.835
3 | 0.448 | 0.00604 | -0.025 | 74.1722
3.5 | 0.4933 | 0.00681 | -0.0234 | 72.4376
4 | 0.5428 | 0.0073 | -0.0226 | 74.3562
4.5 | 0.5945 | 0.00764 | -0.0221 | 77.8141
5 | 0.6454 | 0.00798 | -0.0215 | 80.8772
5.5 | 0.6953 | 0.00837 | -0.0206 | 83.0705
6 | 0.7454 | 0.00875 | -0.0199 | 85.1886
6.5 | 0.7938 | 0.00921 | -0.0187 | 86.1889
7 | 0.8419 | 0.00961 | -0.0176 | 87.6067
7.5 | 0.8864 | 0.01033 | -0.0158 | 85.8083
8 | 0.9325 | 0.01077 | -0.0143 | 86.5831
8.5 | 0.9775 | 0.01129 | -0.0126 | 86.581
9 | 1.0185 | 0.01186 | -0.0102 | 85.8769
9.5 | 1.05 | 0.01301 | -0.0059 | 80.7071
10 | 1.086 | 0.01367 | -0.0026 | 79.444
10.5 | 1.1216 | 0.01433 | 0.0007 | 78.2694
11 | 1.1659 | 0.01505 | 0.002 | 77.4684
11.5 | 1.2189 | 0.01603 | 0.001 | 76.0387
12 | 1.2523 | 0.01724 | 0.004 | 72.6392
12.5 | 1.2769 | 0.01915 | 0.0081 | 66.6789
13 | 1.2932 | 0.02164 | 0.0131 | 59.7597
13.5 | 1.3147 | 0.02356 | 0.017 | 55.8022
14 | 1.345 | 0.02471 | 0.0196 | 54.4314
14.5 | 1.3536 | 0.02759 | 0.0243 | 49.0613
15 | 1.3659 | 0.03021 | 0.028 | 45.2135
15.5 | 1.3689 | 0.03369 | 0.0318 | 40.6322
16 | 1.3683 | 0.03769 | 0.035 | 36.3041
16.5 | 1.3502 | 0.04375 | 0.0376 | 30.8617
17 | 1.3598 | 0.04759 | 0.0382 | 28.5732
17.5 | 1.2985 | 0.06109 | 0.0354 | 21.2555
18 | 1.2156 | 0.08339 | 0.0228 | 14.5773
19.5 | 0.8067 | 0.23201 | -0.051 | 3.477
20 | 0.8216 | 0.2402 | -0.0552 | 3.4205

## 61. Re 3M Mach 0.25 (1)
BIGFOIL.COM POLAR EXPORT
NACA67-210 a=0.5
NACA67-210 a=0.5 |  |  |  | Cl Max: | 0.934 | at alpha= | 8.5 | deg
JavaFoil+Calcfoil stall+Eppler ext transition |  |  |  | L/D Max: | 138.162 | at alpha= | 3 | deg
Re: | 3000000 |  |  | Cd Min: | 0.00296 | at alpha= | -1 | deg
Mach: | 0.25 |  |  | Cl=0 at alpha= | -1.2951 | deg
|  |  |  | @ Cl=0.1, Cd= | 0.0029839
|  |  |  | @ Cl=0.4, Cd= | 0.10325
|  |  |  | @ Cl=0.6, Cd= | 0.10325
alpha (deg) | Cl | Cd | Cm | Cl/Cd
-11.5 | -0.389 | 0.08 | -0.004 | -4.868
-11 | -0.428 | 0.07511 | -0.005 | -5.697
-10.5 | -0.46 | 0.06987 | -0.005 | -6.588
-10 | -0.486 | 0.06808 | -0.005 | -7.134
-9.5 | -0.504 | 0.06167 | -0.006 | -8.174
-9 | -0.515 | 0.0584 | -0.006 | -8.811
-8.5 | -0.518 | 0.05364 | -0.007 | -9.649
-8 | -0.513 | 0.0494 | -0.008 | -10.386
-7.5 | -0.501 | 0.04565 | -0.008 | -10.966
-7 | -0.478 | 0.0471 | -0.007 | -10.148
-6.5 | -0.563 | 0.00773 | -0.018 | -72.81
-6 | -0.524 | 0.00743 | -0.018 | -70.505
-5.5 | -0.48 | 0.00774 | -0.019 | -62.006
-5 | -0.431 | 0.00746 | -0.02 | -57.741
-4.5 | -0.377 | 0.00713 | -0.021 | -52.857
-4 | -0.321 | 0.00687 | -0.022 | -46.762
-3.5 | -0.264 | 0.00669 | -0.023 | -39.435
-3 | -0.205 | 0.00644 | -0.024 | -31.902
-2.5 | -0.146 | 0.00612 | -0.024 | -23.841
-2 | -0.086 | 0.0059 | -0.025 | -14.507
-1.5 | -0.025 | 0.00571 | -0.026 | -4.38
-1 | 0.036 | 0.00296 | -0.027 | 12.17
-0.5 | 0.097 | 0.00298 | -0.028 | 32.595
0 | 0.158 | 0.00306 | -0.029 | 51.751
0.5 | 0.219 | 0.00327 | -0.03 | 67.064
1 | 0.28 | 0.00344 | -0.031 | 81.546
1.5 | 0.341 | 0.00357 | -0.031 | 95.299
2 | 0.401 | 0.00375 | -0.032 | 106.853
2.5 | 0.461 | 0.00364 | -0.033 | 126.706
3 | 0.52 | 0.00376 | -0.034 | 138.162
3.5 | 0.577 | 0.00785 | -0.035 | 73.431
4 | 0.633 | 0.00822 | -0.036 | 77.026
4.5 | 0.688 | 0.00863 | -0.036 | 79.714
5 | 0.739 | 0.00902 | -0.037 | 81.909
5.5 | 0.786 | 0.00943 | -0.038 | 83.384
6 | 0.828 | 0.00987 | -0.039 | 83.965
6.5 | 0.865 | 0.01039 | -0.04 | 83.259
7 | 0.895 | 0.01096 | -0.041 | 81.702
7.5 | 0.744 | 0.04846 | -0.017 | 15.346
8 | 0.931 | 0.0123 | -0.042 | 75.648
8.5 | 0.934 | 0.01293 | -0.043 | 72.248
9 | 0.761 | 0.05531 | -0.023 | 13.752
9.5 | 0.748 | 0.05823 | -0.024 | 12.852
10 | 0.723 | 0.06528 | -0.021 | 11.08
10.5 | 0.694 | 0.06951 | -0.021 | 9.981
11 | 0.656 | 0.07475 | -0.022 | 8.781
11.5 | 0.598 | 0.07935 | -0.022 | 7.533
12 | 0.532 | 0.08495 | -0.022 | 6.258
12.5 | 0.46 | 0.09043 | -0.023 | 5.082
13 | 0.382 | 0.09642 | -0.024 | 3.957
13.5 | 0.296 | 0.10325 | -0.024 | 2.87

## 62. Re 3M Mach 0.25 (2)
BIGFOIL.COM POLAR EXPORT
NACA67-210 a=0.5
NACA67-210 a=0.5 |  |  |  | Cl Max: | 1.207 | at alpha= | 11.5 | deg
XFOIL ncrit=9 |  |  |  | L/D Max: | 94.8688 | at alpha= | 1.5 | deg
Re: | 3000000 |  |  | Cd Min: | 0.18232 | at alpha= | 16.5 | deg
Mach: | 0.25 |  |  | Cl=0 at alpha= | -99 | deg
|  |  |  | @ Cl=0.1, Cd= | 0.00309
|  |  |  | @ Cl=0.4, Cd= | 0.0047685
|  |  |  | @ Cl=0.6, Cd= | 0.0077145
alpha (deg) | Cl | Cd | Cm | Cl/Cd
0 | 0.156 | 0.00309 | -0.0318 | 50.4854
0.5 | 0.2144 | 0.00307 | -0.0321 | 69.8371
1 | 0.2721 | 0.00309 | -0.0321 | 88.0583
1.5 | 0.3254 | 0.00343 | -0.0314 | 94.8688
2 | 0.3744 | 0.00408 | -0.03 | 91.7647
2.5 | 0.4153 | 0.00518 | -0.0272 | 80.1737
3 | 0.4569 | 0.00621 | -0.0246 | 73.5749
3.5 | 0.5027 | 0.00698 | -0.0227 | 72.0201
4 | 0.5541 | 0.00742 | -0.0217 | 74.6765
4.5 | 0.6071 | 0.00776 | -0.021 | 78.2345
5 | 0.6591 | 0.00813 | -0.02 | 81.0701
5.5 | 0.71 | 0.00853 | -0.0188 | 83.2356
6 | 0.7595 | 0.00905 | -0.0172 | 83.9227
6.5 | 0.8096 | 0.00949 | -0.0157 | 85.3109
7 | 0.8569 | 0.01004 | -0.0136 | 85.3486
7.5 | 0.9024 | 0.01074 | -0.0112 | 84.0223
8 | 0.9442 | 0.01133 | -0.0079 | 83.3363
8.5 | 0.9848 | 0.01207 | -0.0044 | 81.5907
9 | 1.0174 | 0.01341 | 0.0004 | 75.8688
9.5 | 1.0571 | 0.01426 | 0.0039 | 74.1304
10 | 1.092 | 0.01546 | 0.0082 | 70.6339
10.5 | 1.1285 | 0.01694 | 0.0119 | 66.6175
11 | 1.1809 | 0.01894 | 0.0118 | 62.3495
11.5 | 1.207 | 0.02122 | 0.0164 | 56.8803
12 | 1.2027 | 0.02604 | 0.0241 | 46.1866
12.5 | 1.1617 | 0.03358 | 0.0335 | 34.595
13 | 1.1388 | 0.03969 | 0.039 | 28.6924
13.5 | 1.0915 | 0.04885 | 0.0423 | 22.3439
14 | 1.0678 | 0.05696 | 0.0417 | 18.7465
14.5 | 0.9842 | 0.07765 | 0.0304 | 12.6748
15.5 | 0.7684 | 0.153 | -0.0124 | 5.0222
16 | 0.7595 | 0.16712 | -0.0193 | 4.5446
16.5 | 0.7521 | 0.18232 | -0.026 | 4.1252

## 63. Re 3M Mach 0.50 (1)
BIGFOIL.COM POLAR EXPORT
NACA67-210 a=0.5
NACA67-210 a=0.5 |  |  |  | Cl Max: | 1.124 | at alpha= | 20 | deg
JavaFoil+Calcfoil stall+Eppler ext transition |  |  |  | L/D Max: | 122.62 | at alpha= | 2 | deg
Re: | 3000000 |  |  | Cd Min: | 0.00303 | at alpha= | -1 | deg
Mach: | 0.5 |  |  | Cl=0 at alpha= | -1.2941 | deg
|  |  |  | @ Cl=0.1, Cd= | 0.0030388
|  |  |  | @ Cl=0.4, Cd= | 0.0035448
|  |  |  | @ Cl=0.6, Cd= | 0.0083814
alpha (deg) | Cl | Cd | Cm | Cl/Cd
-20 | -1.001 | 0.16812 | 0.002 | -5.952
-19.5 | -0.975 | 0.16434 | 0.001 | -5.936
-19 | -0.947 | 0.15673 | 0.001 | -6.043
-18.5 | -0.921 | 0.15231 | 0 | -6.045
-18 | -0.894 | 0.14872 | 0 | -6.014
-17.5 | -0.869 | 0.14117 | -0.001 | -6.152
-17 | -0.842 | 0.13912 | -0.001 | -6.056
-16.5 | -0.816 | 0.13591 | -0.001 | -6.005
-16 | -0.788 | 0.13055 | -0.002 | -6.039
-15.5 | -0.762 | 0.1252 | -0.002 | -6.086
-15 | -0.736 | 0.11982 | -0.003 | -6.141
-14.5 | -0.71 | 0.1176 | -0.003 | -6.033
-14 | -0.683 | 0.10839 | -0.003 | -6.303
-13.5 | -0.656 | 0.10701 | -0.004 | -6.129
-13 | -0.629 | 0.10282 | -0.004 | -6.115
-12.5 | -0.602 | 0.09909 | -0.004 | -6.077
-12 | -0.576 | 0.09583 | -0.005 | -6.007
-11.5 | -0.549 | 0.09248 | -0.005 | -5.938
-11 | -0.522 | 0.08932 | -0.006 | -5.85
-10.5 | -0.495 | 0.08413 | -0.006 | -5.885
-10 | -0.469 | 0.07022 | -0.006 | -6.674
-9.5 | -0.442 | 0.06305 | -0.007 | -7.01
-9 | -0.415 | 0.05834 | -0.007 | -7.119
-8.5 | -0.389 | 0.0536 | -0.008 | -7.252
-8 | -0.361 | 0.06009 | -0.007 | -6.006
-7.5 | -0.334 | 0.0532 | -0.008 | -6.282
-7 | -0.308 | 0.04719 | -0.009 | -6.52
-6.5 | -0.281 | 0.04287 | -0.01 | -6.563
-6 | -0.254 | 0.0422 | -0.009 | -6.012
-5.5 | -0.371 | 0.03984 | -0.009 | -9.304
-5 | -0.361 | 0.03584 | -0.01 | -10.069
-4.5 | -0.404 | 0.00702 | -0.023 | -57.473
-4 | -0.35 | 0.00672 | -0.024 | -52.035
-3.5 | -0.29 | 0.00641 | -0.025 | -45.284
-3 | -0.227 | 0.00617 | -0.026 | -36.834
-2.5 | -0.162 | 0.00589 | -0.027 | -27.531
-2 | -0.095 | 0.00562 | -0.028 | -16.969
-1.5 | -0.028 | 0.0059 | -0.029 | -4.73
-1 | 0.04 | 0.00303 | -0.03 | 13.271
-0.5 | 0.108 | 0.00304 | -0.031 | 35.624
0 | 0.177 | 0.00317 | -0.032 | 55.787
0.5 | 0.245 | 0.0032 | -0.033 | 76.68
1 | 0.313 | 0.00336 | -0.034 | 93.226
1.5 | 0.38 | 0.0035 | -0.035 | 108.595
2 | 0.447 | 0.00365 | -0.036 | 122.62
2.5 | 0.513 | 0.00438 | -0.037 | 117.199
3 | 0.576 | 0.00821 | -0.038 | 70.16
3.5 | 0.639 | 0.00866 | -0.039 | 73.769
4 | 0.699 | 0.00917 | -0.04 | 76.248
4.5 | 0.754 | 0.00967 | -0.041 | 77.942
5 | 0.798 | 0.01027 | -0.042 | 77.737
5.5 | 0.825 | 0.01098 | -0.042 | 75.14
6 | 0.817 | 0.01196 | -0.043 | 68.281
6.5 | 0.497 | 0.04367 | -0.022 | 11.375
7 | 0.444 | 0.04815 | -0.02 | 9.224
7.5 | 0.473 | 0.04784 | -0.025 | 9.891
8 | 0.498 | 0.05316 | -0.023 | 9.366
8.5 | 0.523 | 0.06004 | -0.022 | 8.718
9 | 0.551 | 0.06198 | -0.024 | 8.887
9.5 | 0.577 | 0.06284 | -0.025 | 9.187
10 | 0.603 | 0.06778 | -0.025 | 8.897
10.5 | 0.629 | 0.07724 | -0.024 | 8.14
11 | 0.656 | 0.0769 | -0.027 | 8.536
11.5 | 0.682 | 0.08913 | -0.026 | 7.649
12 | 0.708 | 0.09356 | -0.027 | 7.564
12.5 | 0.734 | 0.09638 | -0.027 | 7.612
13 | 0.76 | 0.10098 | -0.028 | 7.526
13.5 | 0.787 | 0.1099 | -0.03 | 7.162
14 | 0.813 | 0.11275 | -0.03 | 7.209
14.5 | 0.838 | 0.1166 | -0.031 | 7.191
15 | 0.864 | 0.11945 | -0.032 | 7.235
15.5 | 0.892 | 0.12739 | -0.033 | 6.999
16 | 0.917 | 0.12764 | -0.034 | 7.186
16.5 | 0.943 | 0.13304 | -0.034 | 7.085
17 | 0.968 | 0.13692 | -0.035 | 7.072
17.5 | 0.994 | 0.14177 | -0.036 | 7.013
18 | 1.023 | 0.1468 | -0.038 | 6.968
18.5 | 1.047 | 0.1508 | -0.038 | 6.94
19 | 1.072 | 0.15563 | -0.039 | 6.888
19.5 | 1.098 | 0.16245 | -0.04 | 6.757
20 | 1.124 | 0.16652 | -0.041 | 6.749

## 64. Re 3M Mach 0.50 (2)
BIGFOIL.COM POLAR EXPORT
NACA67-210 a=0.5
NACA67-210 a=0.5 |  |  |  | Cl Max: | 0.9088 | at alpha= | 8 | deg
XFOIL ncrit=9 |  |  |  | L/D Max: | 99.9727 | at alpha= | 1.5 | deg
Re: | 3000000 |  |  | Cd Min: | 0.25707 | at alpha= | -20 | deg
Mach: | 0.5 |  |  | Cl=0 at alpha= | -1.6828 | deg
|  |  |  | @ Cl=0.1, Cd= | 0.0048697
|  |  |  | @ Cl=0.4, Cd= | 0.0041932
|  |  |  | @ Cl=0.6, Cd= | 0.0080556
alpha (deg) | Cl | Cd | Cm | Cl/Cd
-20 | -0.7233 | 0.25707 | 0.0284 | -2.8136
-19.5 | -0.7019 | 0.24899 | 0.0233 | -2.819
-19 | -0.6798 | 0.24026 | 0.0184 | -2.8294
-18.5 | -0.6587 | 0.2319 | 0.0135 | -2.8404
-18 | -0.6379 | 0.22321 | 0.0085 | -2.8578
-17.5 | -0.6173 | 0.21492 | 0.0037 | -2.8722
-17 | -0.5984 | 0.20662 | -0.0009 | -2.8961
-16.5 | -0.578 | 0.199 | -0.0055 | -2.9045
-15.5 | -0.5338 | 0.18297 | -0.0156 | -2.9174
-15 | -0.5102 | 0.17186 | -0.0232 | -2.9687
-14.5 | -0.4907 | 0.16477 | -0.0275 | -2.9781
-14 | -0.4775 | 0.15561 | -0.0316 | -3.0686
-13.5 | -0.4596 | 0.14826 | -0.0355 | -3.1
-13 | -0.4461 | 0.13966 | -0.0396 | -3.1942
-12.5 | -0.4322 | 0.13126 | -0.0439 | -3.2927
-12 | -0.4246 | 0.1215 | -0.0484 | -3.4947
-11.5 | -0.4146 | 0.11279 | -0.0529 | -3.6759
-11 | -0.4069 | 0.10432 | -0.0572 | -3.9005
-10.5 | -0.3922 | 0.09785 | -0.0608 | -4.0082
-10 | -0.3858 | 0.08965 | -0.065 | -4.3034
-9.5 | -0.3844 | 0.08115 | -0.0692 | -4.7369
-9 | -0.391 | 0.07168 | -0.0743 | -5.4548
-8.5 | -0.4033 | 0.06192 | -0.0809 | -6.5132
-8 | -0.4275 | 0.05276 | -0.0862 | -8.1027
-7.5 | -0.462 | 0.04589 | -0.0818 | -10.0676
-7 | -0.4787 | 0.0385 | -0.077 | -12.4338
-6.5 | -0.4865 | 0.03054 | -0.0706 | -15.9299
-6 | -0.4823 | 0.02262 | -0.0633 | -21.3218
-5.5 | -0.4572 | 0.01611 | -0.0569 | -28.3799
-5 | -0.4124 | 0.0109 | -0.0524 | -37.8349
-4.5 | -0.3525 | 0.0091 | -0.0498 | -38.7363
-4 | -0.2944 | 0.00779 | -0.0471 | -37.792
-3.5 | -0.2316 | 0.0072 | -0.0455 | -32.1667
-3 | -0.168 | 0.00678 | -0.0445 | -24.7788
-2.5 | -0.1046 | 0.00645 | -0.0436 | -16.2171
-2 | -0.0406 | 0.00617 | -0.0432 | -6.5802
-1.5 | 0.0234 | 0.00592 | -0.043 | 3.9527
-1 | 0.0823 | 0.00538 | -0.042 | 15.2974
-0.5 | 0.1267 | 0.0041 | -0.0387 | 30.9024
0 | 0.1781 | 0.00321 | -0.0363 | 55.4829
0.5 | 0.2443 | 0.00319 | -0.0365 | 76.5831
1 | 0.3086 | 0.00323 | -0.0362 | 95.5418
1.5 | 0.3659 | 0.00366 | -0.0346 | 99.9727
2 | 0.4145 | 0.00442 | -0.0315 | 93.7783
2.5 | 0.4471 | 0.00574 | -0.0255 | 77.892
3 | 0.4847 | 0.00687 | -0.0204 | 70.5531
3.5 | 0.5335 | 0.00756 | -0.017 | 70.5688
4 | 0.5879 | 0.00796 | -0.0144 | 73.8568
4.5 | 0.6385 | 0.00836 | -0.0108 | 76.3756
5 | 0.6885 | 0.00891 | -0.0068 | 77.2727
5.5 | 0.738 | 0.00953 | -0.0026 | 77.4397
6 | 0.7852 | 0.01039 | 0.0024 | 75.5727
6.5 | 0.8282 | 0.01159 | 0.0082 | 71.4582
7 | 0.8671 | 0.01358 | 0.0147 | 63.8513
7.5 | 0.9085 | 0.0191 | 0.0199 | 47.5654
8 | 0.9088 | 0.02602 | 0.0292 | 34.927
8.5 | 0.8849 | 0.03194 | 0.04 | 27.7051
9 | 0.8538 | 0.03784 | 0.049 | 22.5634
9.5 | 0.8256 | 0.04742 | 0.0485 | 17.4104
10 | 0.7895 | 0.05682 | 0.0474 | 13.8948
10.5 | 0.7572 | 0.06918 | 0.0401 | 10.9454
11 | 0.7311 | 0.0868 | 0.0267 | 8.4228
11.5 | 0.7159 | 0.09976 | 0.0192 | 7.1762
12 | 0.7022 | 0.11276 | 0.012 | 6.2274
12.5 | 0.6951 | 0.12512 | 0.0056 | 5.5555
13 | 0.6942 | 0.13678 | -0.0003 | 5.0753

## 65. Re 4M Mach 0.00 (1)
BIGFOIL.COM POLAR EXPORT
NACA67-210 a=0.5
NACA67-210 a=0.5 |  |  |  | Cl Max: | 0.993 | at alpha= | 10 | deg
JavaFoil+Calcfoil stall+Eppler ext transition |  |  |  | L/D Max: | 128.54 | at alpha= | 3 | deg
Re: | 4000000 |  |  | Cd Min: | 0.00296 | at alpha= | -1 | deg
Mach: | 0 |  |  | Cl=0 at alpha= | -1.2966 | deg
|  |  |  | @ Cl=0.1, Cd= | 0.0031173
|  |  |  | @ Cl=0.4, Cd= | 0.0036764
|  |  |  | @ Cl=0.6, Cd= | 0.11027
alpha (deg) | Cl | Cd | Cm | Cl/Cd
-13 | -0.548 | 0.0904 | -0.003 | -6.057
-12.5 | -0.56 | 0.08485 | -0.004 | -6.6
-12 | -0.571 | 0.07949 | -0.004 | -7.181
-11.5 | -0.579 | 0.0757 | -0.004 | -7.65
-11 | -0.585 | 0.06985 | -0.005 | -8.374
-10.5 | -0.586 | 0.0662 | -0.005 | -8.858
-10 | -0.585 | 0.06158 | -0.006 | -9.494
-9.5 | -0.58 | 0.05687 | -0.006 | -10.201
-9 | -0.571 | 0.05251 | -0.007 | -10.873
-8.5 | -0.56 | 0.04676 | -0.008 | -11.986
-8 | -0.661 | 0.00812 | -0.015 | -81.443
-7.5 | -0.633 | 0.00779 | -0.015 | -81.221
-7 | -0.599 | 0.0081 | -0.016 | -73.909
-6.5 | -0.56 | 0.00772 | -0.017 | -72.57
-6 | -0.517 | 0.00744 | -0.018 | -69.544
-5.5 | -0.471 | 0.00717 | -0.019 | -65.601
-5 | -0.42 | 0.00691 | -0.02 | -60.888
-4.5 | -0.367 | 0.00672 | -0.02 | -54.665
-4 | -0.312 | 0.00645 | -0.021 | -48.387
-3.5 | -0.256 | 0.00629 | -0.022 | -40.735
-3 | -0.199 | 0.00606 | -0.023 | -32.856
-2.5 | -0.141 | 0.00586 | -0.024 | -24.105
-2 | -0.083 | 0.00573 | -0.025 | -14.483
-1.5 | -0.024 | 0.00562 | -0.025 | -4.31
-1 | 0.035 | 0.00296 | -0.026 | 11.751
-0.5 | 0.094 | 0.0031 | -0.027 | 30.367
0 | 0.153 | 0.00327 | -0.028 | 46.817
0.5 | 0.212 | 0.0034 | -0.029 | 62.498
1 | 0.272 | 0.00355 | -0.03 | 76.45
1.5 | 0.33 | 0.00352 | -0.03 | 93.724
2 | 0.388 | 0.00365 | -0.031 | 106.361
2.5 | 0.447 | 0.00378 | -0.032 | 118.25
3 | 0.504 | 0.00392 | -0.033 | 128.54
3.5 | 0.56 | 0.00628 | -0.034 | 89.179
4 | 0.615 | 0.00759 | -0.035 | 81.11
4.5 | 0.669 | 0.00798 | -0.035 | 83.803
5 | 0.72 | 0.0083 | -0.036 | 86.7
5.5 | 0.768 | 0.00865 | -0.037 | 88.817
6 | 0.813 | 0.00905 | -0.038 | 89.85
6.5 | 0.854 | 0.00942 | -0.039 | 90.614
7 | 0.89 | 0.00989 | -0.039 | 90.006
7.5 | 0.922 | 0.01036 | -0.04 | 88.911
8 | 0.947 | 0.011 | -0.041 | 86.121
8.5 | 0.968 | 0.01155 | -0.042 | 83.765
9 | 0.982 | 0.01213 | -0.043 | 80.935
9.5 | 0.99 | 0.01275 | -0.043 | 77.647
10 | 0.993 | 0.01332 | -0.044 | 74.547
10.5 | 0.824 | 0.05854 | -0.028 | 14.068
11 | 0.808 | 0.06711 | -0.025 | 12.044
11.5 | 0.79 | 0.07163 | -0.025 | 11.025
12 | 0.766 | 0.07769 | -0.024 | 9.86
12.5 | 0.741 | 0.08322 | -0.024 | 8.902
13 | 0.713 | 0.08791 | -0.024 | 8.109
13.5 | 0.683 | 0.09241 | -0.025 | 7.394
14 | 0.653 | 0.09807 | -0.025 | 6.654
14.5 | 0.621 | 0.10422 | -0.025 | 5.96
15 | 0.589 | 0.11027 | -0.025 | 5.344

## 66. Re 4M Mach 0.00 (2)
BIGFOIL.COM POLAR EXPORT
NACA67-210 a=0.5
NACA67-210 a=0.5 |  |  |  | Cl Max: | 1.5082 | at alpha= | 17.5 | deg
XFOIL ncrit=9 |  |  |  | L/D Max: | 95.1613 | at alpha= | 8 | deg
Re: | 4000000 |  |  | Cd Min: | 0.07794 | at alpha= | 20 | deg
Mach: | 0 |  |  | Cl=0 at alpha= | -1.5559 | deg
|  |  |  | @ Cl=0.1, Cd= | 0.0040033
|  |  |  | @ Cl=0.4, Cd= | 0.0049714
|  |  |  | @ Cl=0.6, Cd= | 0.0071972
alpha (deg) | Cl | Cd | Cm | Cl/Cd
-17 | -1.2091 | 0.04172 | -0.0779 | -28.9813
-16.5 | -1.2815 | 0.03215 | -0.0727 | -39.86
-16 | -1.2997 | 0.02693 | -0.0678 | -48.2622
-15.5 | -1.3014 | 0.02464 | -0.0607 | -52.8166
-15 | -1.296 | 0.02263 | -0.0538 | -57.2691
-14.5 | -1.273 | 0.02113 | -0.0495 | -60.2461
-14 | -1.2391 | 0.01993 | -0.0469 | -62.1726
-13.5 | -1.2051 | 0.01857 | -0.0443 | -64.895
-13 | -1.1652 | 0.01752 | -0.0425 | -66.5068
-12.5 | -1.1248 | 0.01641 | -0.0407 | -68.5436
-12 | -1.0797 | 0.01568 | -0.0396 | -68.8584
-11.5 | -1.0352 | 0.01474 | -0.0384 | -70.2307
-11 | -0.9865 | 0.01429 | -0.0378 | -69.0343
-10.5 | -0.9453 | 0.01262 | -0.036 | -74.9049
-10 | -0.8964 | 0.01192 | -0.0354 | -75.2013
-9.5 | -0.8464 | 0.01136 | -0.0349 | -74.507
-9 | -0.7955 | 0.01084 | -0.0345 | -73.3856
-8.5 | -0.7441 | 0.01033 | -0.0342 | -72.0329
-8 | -0.6922 | 0.00986 | -0.034 | -70.2028
-7.5 | -0.6395 | 0.00951 | -0.0339 | -67.245
-7 | -0.5902 | 0.00861 | -0.033 | -68.5482
-6.5 | -0.5378 | 0.00811 | -0.0328 | -66.3132
-6 | -0.4844 | 0.00774 | -0.0328 | -62.584
-5.5 | -0.4306 | 0.00744 | -0.0328 | -57.8763
-5 | -0.3768 | 0.00714 | -0.0327 | -52.7731
-4.5 | -0.3232 | 0.00673 | -0.0326 | -48.0238
-4 | -0.2689 | 0.00642 | -0.0326 | -41.8847
-3.5 | -0.2139 | 0.0062 | -0.0328 | -34.5
-3 | -0.1593 | 0.00595 | -0.0329 | -26.7731
-2.5 | -0.1041 | 0.00575 | -0.0331 | -18.1043
-2 | -0.0485 | 0.00554 | -0.0334 | -8.7545
-1.5 | 0.0061 | 0.00525 | -0.0336 | 1.1619
-1 | 0.0585 | 0.0048 | -0.0333 | 12.1875
-0.5 | 0.1059 | 0.00389 | -0.0323 | 27.2237
0 | 0.1509 | 0.00282 | -0.0307 | 53.5106
0.5 | 0.2075 | 0.00278 | -0.0311 | 74.6403
1 | 0.2616 | 0.00293 | -0.031 | 89.2833
1.5 | 0.3111 | 0.0035 | -0.0301 | 88.8857
2 | 0.3577 | 0.00427 | -0.0287 | 83.7705
3.5 | 0.4952 | 0.00655 | -0.0245 | 75.6031
4.5 | 0.5988 | 0.00719 | -0.0237 | 83.2823
5 | 0.6503 | 0.0075 | -0.0233 | 86.7067
5.5 | 0.7012 | 0.00786 | -0.0228 | 89.2112
6 | 0.7507 | 0.00828 | -0.022 | 90.6643
6.5 | 0.8009 | 0.00859 | -0.0214 | 93.2363
7 | 0.849 | 0.00906 | -0.0204 | 93.7086
7.5 | 0.8969 | 0.00949 | -0.0194 | 94.51
8 | 0.944 | 0.00992 | -0.0182 | 95.1613
8.5 | 0.9904 | 0.01041 | -0.017 | 95.1393
9 | 1.031 | 0.01122 | -0.0146 | 91.8895
9.5 | 1.0753 | 0.01167 | -0.0131 | 92.1422
10 | 1.1131 | 0.01222 | -0.0102 | 91.0884
11 | 1.186 | 0.0134 | -0.0042 | 88.5075
11.5 | 1.2199 | 0.01408 | -0.0009 | 86.6406
12 | 1.2654 | 0.01593 | -0.001 | 79.435
12.5 | 1.3005 | 0.01669 | 0.0016 | 77.9209
13 | 1.335 | 0.01756 | 0.0042 | 76.0251
13.5 | 1.3641 | 0.01884 | 0.0074 | 72.4045
14 | 1.3956 | 0.01986 | 0.01 | 70.2719
14.5 | 1.4193 | 0.02149 | 0.0135 | 66.0447
15 | 1.4429 | 0.02307 | 0.0168 | 62.5444
15.5 | 1.462 | 0.025 | 0.0203 | 58.48
16 | 1.4794 | 0.02707 | 0.0236 | 54.6509
16.5 | 1.4907 | 0.02968 | 0.027 | 50.2257
17 | 1.5077 | 0.0319 | 0.0295 | 47.2633
17.5 | 1.5082 | 0.03565 | 0.0326 | 42.3058
18 | 1.5048 | 0.04009 | 0.035 | 37.5355
18.5 | 1.4967 | 0.04548 | 0.0362 | 32.909
19 | 1.4799 | 0.05262 | 0.036 | 28.1243
19.5 | 1.4519 | 0.06233 | 0.0333 | 23.2938
20 | 1.3988 | 0.07794 | 0.0256 | 17.9471

## 67. Re 4M Mach 0.10 (1)
BIGFOIL.COM POLAR EXPORT
NACA67-210 a=0.5
NACA67-210 a=0.5 |  |  |  | Cl Max: | 0.982 | at alpha= | 9.5 | deg
JavaFoil+Calcfoil stall+Eppler ext transition |  |  |  | L/D Max: | 129.679 | at alpha= | 3 | deg
Re: | 4000000 |  |  | Cd Min: | 0.00297 | at alpha= | -1 | deg
Mach: | 0.1 |  |  | Cl=0 at alpha= | -1.2966 | deg
|  |  |  | @ Cl=0.1, Cd= | 0.003116
|  |  |  | @ Cl=0.4, Cd= | 0.0036637
|  |  |  | @ Cl=0.6, Cd= | 0.10682
alpha (deg) | Cl | Cd | Cm | Cl/Cd
-13 | -0.518 | 0.08989 | -0.003 | -5.768
-12.5 | -0.534 | 0.0851 | -0.004 | -6.28
-12 | -0.548 | 0.08069 | -0.004 | -6.797
-11.5 | -0.56 | 0.07542 | -0.004 | -7.425
-11 | -0.569 | 0.07035 | -0.005 | -8.085
-10.5 | -0.573 | 0.06679 | -0.005 | -8.584
-10 | -0.574 | 0.06249 | -0.006 | -9.193
-9.5 | -0.572 | 0.05758 | -0.006 | -9.935
-9 | -0.565 | 0.05304 | -0.007 | -10.652
-8.5 | -0.554 | 0.04876 | -0.008 | -11.358
-8 | -0.658 | 0.00751 | -0.015 | -87.608
-7.5 | -0.632 | 0.00782 | -0.016 | -80.77
-7 | -0.599 | 0.00811 | -0.016 | -73.834
-6.5 | -0.561 | 0.00781 | -0.017 | -71.831
-6 | -0.519 | 0.00745 | -0.018 | -69.644
-5.5 | -0.472 | 0.00717 | -0.019 | -65.902
-5 | -0.422 | 0.00698 | -0.02 | -60.449
-4.5 | -0.369 | 0.00672 | -0.02 | -54.839
-4 | -0.314 | 0.00646 | -0.021 | -48.577
-3.5 | -0.257 | 0.00629 | -0.022 | -40.927
-3 | -0.2 | 0.00613 | -0.023 | -32.667
-2.5 | -0.142 | 0.00586 | -0.024 | -24.227
-2 | -0.083 | 0.00575 | -0.025 | -14.513
-1.5 | -0.024 | 0.00559 | -0.025 | -4.349
-1 | 0.035 | 0.00297 | -0.026 | 11.792
-0.5 | 0.094 | 0.0031 | -0.027 | 30.436
0 | 0.154 | 0.00326 | -0.028 | 47.242
0.5 | 0.213 | 0.00339 | -0.029 | 62.954
1 | 0.273 | 0.00354 | -0.03 | 77.093
1.5 | 0.332 | 0.00352 | -0.031 | 94.088
2 | 0.39 | 0.00364 | -0.031 | 107.266
2.5 | 0.449 | 0.00378 | -0.032 | 118.819
3 | 0.506 | 0.00391 | -0.033 | 129.679
3.5 | 0.563 | 0.00579 | -0.034 | 97.201
4 | 0.618 | 0.00762 | -0.035 | 81.172
4.5 | 0.672 | 0.00799 | -0.036 | 84.15
5 | 0.723 | 0.00831 | -0.036 | 86.976
5.5 | 0.771 | 0.00871 | -0.037 | 88.57
6 | 0.816 | 0.00909 | -0.038 | 89.685
6.5 | 0.856 | 0.00949 | -0.039 | 90.207
7 | 0.892 | 0.00995 | -0.04 | 89.571
7.5 | 0.922 | 0.01046 | -0.04 | 88.14
8 | 0.946 | 0.01108 | -0.041 | 85.387
8.5 | 0.965 | 0.01165 | -0.042 | 82.804
9 | 0.977 | 0.01227 | -0.043 | 79.594
9.5 | 0.982 | 0.01291 | -0.044 | 76.068
10 | 0.977 | 0.01389 | -0.044 | 70.335
10.5 | 0.804 | 0.06267 | -0.026 | 12.825
11 | 0.791 | 0.06837 | -0.024 | 11.575
11.5 | 0.769 | 0.07351 | -0.024 | 10.46
12 | 0.743 | 0.07812 | -0.024 | 9.505
12.5 | 0.713 | 0.08414 | -0.024 | 8.472
13 | 0.68 | 0.0892 | -0.024 | 7.629
13.5 | 0.647 | 0.09282 | -0.025 | 6.97
14 | 0.612 | 0.09965 | -0.025 | 6.141
14.5 | 0.577 | 0.10682 | -0.025 | 5.397

## 68. Re 4M Mach 0.10 (2)
BIGFOIL.COM POLAR EXPORT
NACA67-210 a=0.5
NACA67-210 a=0.5 |  |  |  | Cl Max: | 1.4765 | at alpha= | 17 | deg
XFOIL ncrit=9 |  |  |  | L/D Max: | 94.78 | at alpha= | 8 | deg
Re: | 4000000 |  |  | Cd Min: | 0.09229 | at alpha= | 19.5 | deg
Mach: | 0.1 |  |  | Cl=0 at alpha= | -99 | deg
|  |  |  | @ Cl=0.1, Cd= | 0.00282
|  |  |  | @ Cl=0.4, Cd= | 0.005104
|  |  |  | @ Cl=0.6, Cd= | 0.0072028
alpha (deg) | Cl | Cd | Cm | Cl/Cd
0 | 0.1518 | 0.00282 | -0.0309 | 53.8298
0.5 | 0.2087 | 0.00279 | -0.0313 | 74.8029
1 | 0.2631 | 0.00293 | -0.0311 | 89.7952
1.5 | 0.3128 | 0.0035 | -0.0302 | 89.3714
2 | 0.3593 | 0.00429 | -0.0288 | 83.7529
2.5 | 0.4033 | 0.00517 | -0.027 | 78.0077
3 | 0.4487 | 0.00597 | -0.0254 | 75.1591
3.5 | 0.4972 | 0.00657 | -0.0244 | 75.6773
4 | 0.5491 | 0.00694 | -0.024 | 79.121
4.5 | 0.6014 | 0.00721 | -0.0236 | 83.4119
5 | 0.653 | 0.00753 | -0.0231 | 86.7198
5.5 | 0.7041 | 0.00789 | -0.0225 | 89.2395
6 | 0.754 | 0.00831 | -0.0217 | 90.7341
6.5 | 0.8043 | 0.00863 | -0.0209 | 93.1981
7 | 0.852 | 0.00916 | -0.0197 | 93.0131
7.5 | 0.9007 | 0.00956 | -0.0187 | 94.2155
8 | 0.9478 | 0.01 | -0.0174 | 94.78
8.5 | 0.9941 | 0.01053 | -0.016 | 94.4065
9 | 1.0348 | 0.01134 | -0.0135 | 91.2522
9.5 | 1.0776 | 0.0118 | -0.0114 | 91.322
10 | 1.1147 | 0.01241 | -0.0082 | 89.8227
10.5 | 1.152 | 0.01306 | -0.0052 | 88.2083
11 | 1.1883 | 0.01369 | -0.002 | 86.8006
11.5 | 1.2225 | 0.01452 | 0.0014 | 84.1942
12 | 1.2666 | 0.0164 | 0.0018 | 77.2317
12.5 | 1.3019 | 0.01732 | 0.0045 | 75.1674
13 | 1.3349 | 0.01838 | 0.0074 | 72.6279
13.5 | 1.3625 | 0.01983 | 0.0109 | 68.709
14 | 1.3929 | 0.021 | 0.0138 | 66.3286
14.5 | 1.4121 | 0.02303 | 0.018 | 61.3157
15 | 1.4329 | 0.02491 | 0.0215 | 57.5231
15.5 | 1.4477 | 0.02727 | 0.0254 | 53.0876
16 | 1.4608 | 0.0298 | 0.0289 | 49.0201
16.5 | 1.464 | 0.03324 | 0.0326 | 44.0433
17 | 1.4765 | 0.03609 | 0.0349 | 40.9116
17.5 | 1.4638 | 0.0415 | 0.0376 | 35.2723
18 | 1.4451 | 0.04827 | 0.0386 | 29.9378
18.5 | 1.4199 | 0.05693 | 0.0373 | 24.9412
19 | 1.3692 | 0.07114 | 0.0312 | 19.2466
19.5 | 1.301 | 0.09229 | 0.0182 | 14.0969

## 69. Re 4M Mach 0.25 (1)
BIGFOIL.COM POLAR EXPORT
NACA67-210 a=0.5
NACA67-210 a=0.5 |  |  |  | Cl Max: | 0.935 | at alpha= | 8.5 | deg
JavaFoil+Calcfoil stall+Eppler ext transition |  |  |  | L/D Max: | 141.362 | at alpha= | 3 | deg
Re: | 4000000 |  |  | Cd Min: | 0.00298 | at alpha= | -1 | deg
Mach: | 0.25 |  |  | Cl=0 at alpha= | -1.2951 | deg
|  |  |  | @ Cl=0.1, Cd= | 0.0031474
|  |  |  | @ Cl=0.4, Cd= | 0.10025
|  |  |  | @ Cl=0.6, Cd= | 0.10025
alpha (deg) | Cl | Cd | Cm | Cl/Cd
-11.5 | -0.39 | 0.07723 | -0.005 | -5.047
-11 | -0.428 | 0.07314 | -0.005 | -5.856
-10.5 | -0.461 | 0.06911 | -0.005 | -6.663
-10 | -0.486 | 0.06587 | -0.005 | -7.378
-9.5 | -0.505 | 0.0607 | -0.006 | -8.314
-9 | -0.515 | 0.0569 | -0.006 | -9.052
-8.5 | -0.518 | 0.0525 | -0.007 | -9.866
-8 | -0.514 | 0.04774 | -0.008 | -10.776
-7.5 | -0.507 | 0.04177 | -0.01 | -12.132
-7 | -0.478 | 0.04612 | -0.007 | -10.367
-6.5 | -0.563 | 0.00739 | -0.018 | -76.151
-6 | -0.524 | 0.00772 | -0.018 | -67.949
-5.5 | -0.48 | 0.00732 | -0.019 | -65.546
-5 | -0.431 | 0.00705 | -0.02 | -61.035
-4.5 | -0.377 | 0.00687 | -0.021 | -54.892
-4 | -0.321 | 0.00658 | -0.022 | -48.808
-3.5 | -0.264 | 0.00632 | -0.023 | -41.78
-3 | -0.205 | 0.00617 | -0.024 | -33.264
-2.5 | -0.146 | 0.006 | -0.024 | -24.309
-2 | -0.086 | 0.00576 | -0.025 | -14.873
-1.5 | -0.025 | 0.00548 | -0.026 | -4.557
-1 | 0.036 | 0.00298 | -0.027 | 12.084
-0.5 | 0.097 | 0.00314 | -0.028 | 30.912
0 | 0.158 | 0.00329 | -0.029 | 48.046
0.5 | 0.219 | 0.0033 | -0.03 | 66.515
1 | 0.28 | 0.00344 | -0.031 | 81.571
1.5 | 0.341 | 0.00354 | -0.031 | 96.205
2 | 0.401 | 0.0037 | -0.032 | 108.331
2.5 | 0.461 | 0.00355 | -0.033 | 129.928
3 | 0.52 | 0.00368 | -0.034 | 141.362
3.5 | 0.577 | 0.00747 | -0.035 | 77.29
4 | 0.634 | 0.00782 | -0.036 | 81.015
4.5 | 0.689 | 0.0082 | -0.037 | 83.969
5 | 0.74 | 0.00856 | -0.037 | 86.404
5.5 | 0.787 | 0.00898 | -0.038 | 87.622
6 | 0.829 | 0.00938 | -0.039 | 88.356
6.5 | 0.866 | 0.00986 | -0.04 | 87.814
7 | 0.896 | 0.0104 | -0.041 | 86.187
7.5 | 0.744 | 0.04756 | -0.017 | 15.647
8 | 0.932 | 0.01169 | -0.042 | 79.725
8.5 | 0.935 | 0.01232 | -0.043 | 75.946
9 | 0.771 | 0.05037 | -0.028 | 15.307
9.5 | 0.762 | 0.05132 | -0.029 | 14.856
10 | 0.725 | 0.06366 | -0.022 | 11.384
10.5 | 0.695 | 0.06792 | -0.023 | 10.231
11 | 0.657 | 0.07353 | -0.023 | 8.934
11.5 | 0.598 | 0.079 | -0.023 | 7.573
12 | 0.532 | 0.08334 | -0.023 | 6.384
12.5 | 0.46 | 0.08826 | -0.024 | 5.212
13 | 0.382 | 0.09401 | -0.024 | 4.062
13.5 | 0.296 | 0.10025 | -0.025 | 2.957

## 70. Re 4M Mach 0.25 (2)
BIGFOIL.COM POLAR EXPORT
NACA67-210 a=0.5
NACA67-210 a=0.5 |  |  |  | Cl Max: | 1.2482 | at alpha= | 12.5 | deg
XFOIL ncrit=9 |  |  |  | L/D Max: | 92.3719 | at alpha= | 7.5 | deg
Re: | 4000000 |  |  | Cd Min: | 0.23398 | at alpha= | -20 | deg
Mach: | 0.25 |  |  | Cl=0 at alpha= | -1.5781 | deg
|  |  |  | @ Cl=0.1, Cd= | 0.0041924
|  |  |  | @ Cl=0.4, Cd= | 0.0050505
|  |  |  | @ Cl=0.6, Cd= | 0.0072788
alpha (deg) | Cl | Cd | Cm | Cl/Cd
-20 | -0.6721 | 0.23398 | 0.0217 | -2.8725
-19.5 | -0.6557 | 0.22671 | 0.0174 | -2.8922
-19 | -0.6375 | 0.22138 | 0.0133 | -2.8797
-18.5 | -0.6205 | 0.21474 | 0.0092 | -2.8895
-18 | -0.6024 | 0.20765 | 0.0052 | -2.901
-17.5 | -0.5864 | 0.20032 | 0.0012 | -2.9273
-17 | -0.5713 | 0.19262 | -0.0028 | -2.9659
-16.5 | -0.5578 | 0.18506 | -0.0068 | -3.0142
-16 | -0.544 | 0.17746 | -0.0106 | -3.0655
-14.5 | -0.5184 | 0.1507 | -0.0218 | -3.4399
-14 | -0.5071 | 0.1391 | -0.0294 | -3.6456
-13.5 | -0.4901 | 0.1297 | -0.0366 | -3.7787
-12 | -0.4851 | 0.10047 | -0.0513 | -4.8283
-11.5 | -0.5006 | 0.08906 | -0.0567 | -5.6209
-10 | -0.875 | 0.02225 | -0.0529 | -39.3258
-9.5 | -0.8533 | 0.01747 | -0.0479 | -48.8437
-9 | -0.8228 | 0.01327 | -0.0436 | -62.0045
-8.5 | -0.7682 | 0.01255 | -0.0424 | -61.2112
-8 | -0.7158 | 0.01147 | -0.0409 | -62.4063
-7 | -0.6071 | 0.00992 | -0.0389 | -61.1996
-6.5 | -0.5559 | 0.00872 | -0.0374 | -63.75
-6 | -0.5008 | 0.00814 | -0.0366 | -61.5233
-5.5 | -0.4445 | 0.00777 | -0.0362 | -57.2072
-5 | -0.3886 | 0.00736 | -0.0357 | -52.7989
-4.5 | -0.332 | 0.00701 | -0.0355 | -47.3609
-4 | -0.2766 | 0.00653 | -0.035 | -42.3583
-3.5 | -0.2197 | 0.00628 | -0.0349 | -34.9841
-3 | -0.1628 | 0.00604 | -0.0349 | -26.9536
-2.5 | -0.1057 | 0.00579 | -0.035 | -18.2556
-2 | -0.0481 | 0.00558 | -0.0352 | -8.6201
-1.5 | 0.0089 | 0.00534 | -0.0353 | 1.6667
-1 | 0.0631 | 0.0049 | -0.035 | 12.8776
-0.5 | 0.1116 | 0.00397 | -0.0338 | 28.1108
0 | 0.1569 | 0.00284 | -0.0319 | 55.2465
0.5 | 0.2155 | 0.00281 | -0.0323 | 76.6904
1 | 0.2713 | 0.00295 | -0.0321 | 91.9661
1.5 | 0.3219 | 0.00353 | -0.031 | 91.1898
2.5 | 0.4123 | 0.00529 | -0.027 | 77.9395
3.5 | 0.5075 | 0.0067 | -0.0238 | 75.7463
4 | 0.5609 | 0.00706 | -0.0232 | 79.4476
4.5 | 0.6145 | 0.00736 | -0.0226 | 83.4918
5 | 0.6671 | 0.00771 | -0.0217 | 86.524
5.5 | 0.7195 | 0.00807 | -0.0208 | 89.1574
6 | 0.771 | 0.0085 | -0.0196 | 90.7059
6.5 | 0.8214 | 0.00892 | -0.0181 | 92.0852
7 | 0.8697 | 0.0095 | -0.0162 | 91.5474
7.5 | 0.9191 | 0.00995 | -0.0145 | 92.3719
8 | 0.9655 | 0.01053 | -0.0121 | 91.6904
8.5 | 1.0029 | 0.01153 | -0.008 | 86.9818
9 | 1.0441 | 0.01215 | -0.0045 | 85.9342
9.5 | 1.0851 | 0.01289 | -0.0011 | 84.1815
10 | 1.1231 | 0.01386 | 0.0028 | 81.0317
10.5 | 1.1594 | 0.01491 | 0.007 | 77.7599
11 | 1.182 | 0.01737 | 0.0129 | 68.0484
12 | 1.2447 | 0.02262 | 0.0196 | 55.0265
12.5 | 1.2482 | 0.02637 | 0.0262 | 47.3341
13 | 1.2387 | 0.03102 | 0.033 | 39.9323
13.5 | 1.2108 | 0.03731 | 0.0394 | 32.4524
14 | 1.1913 | 0.04337 | 0.043 | 27.4683
14.5 | 1.1211 | 0.05591 | 0.0431 | 20.0519
15 | 1.0829 | 0.06791 | 0.0377 | 15.9461
15.5 | 1.0234 | 0.09018 | 0.0222 | 11.3484
16 | 0.7748 | 0.16198 | -0.0172 | 4.7833
16.5 | 0.7625 | 0.17803 | -0.0245 | 4.283
17 | 0.7674 | 0.18908 | -0.0299 | 4.0586
17.5 | 0.7748 | 0.19944 | -0.035 | 3.8849

## 71. Re 4M Mach 0.50 (1)
BIGFOIL.COM POLAR EXPORT
NACA67-210 a=0.5
NACA67-210 a=0.5 |  |  |  | Cl Max: | 1.127 | at alpha= | 20 | deg
JavaFoil+Calcfoil stall+Eppler ext transition |  |  |  | L/D Max: | 150.919 | at alpha= | 2.5 | deg
Re: | 4000000 |  |  | Cd Min: | 0.0029 | at alpha= | -1 | deg
Mach: | 0.5 |  |  | Cl=0 at alpha= | -1.2941 | deg
|  |  |  | @ Cl=0.1, Cd= | 0.0030853
|  |  |  | @ Cl=0.4, Cd= | 0.0034788
|  |  |  | @ Cl=0.6, Cd= | 0.0079558
alpha (deg) | Cl | Cd | Cm | Cl/Cd
-20 | -1.001 | 0.16131 | 0.002 | -6.205
-19.5 | -0.976 | 0.15613 | 0.001 | -6.253
-19 | -0.948 | 0.15122 | 0.001 | -6.269
-18.5 | -0.921 | 0.14802 | 0 | -6.224
-18 | -0.895 | 0.14341 | 0 | -6.24
-17.5 | -0.869 | 0.1372 | -0.001 | -6.334
-17 | -0.843 | 0.13373 | -0.001 | -6.303
-16.5 | -0.817 | 0.13071 | -0.001 | -6.249
-16 | -0.789 | 0.12616 | -0.002 | -6.252
-15.5 | -0.762 | 0.1212 | -0.002 | -6.289
-15 | -0.736 | 0.11698 | -0.003 | -6.293
-14.5 | -0.71 | 0.11251 | -0.003 | -6.309
-14 | -0.683 | 0.10481 | -0.003 | -6.521
-13.5 | -0.657 | 0.10467 | -0.004 | -6.272
-13 | -0.629 | 0.09602 | -0.004 | -6.554
-12.5 | -0.603 | 0.08609 | -0.005 | -7.003
-12 | -0.576 | 0.07968 | -0.005 | -7.233
-11.5 | -0.55 | 0.07405 | -0.005 | -7.427
-11 | -0.523 | 0.06882 | -0.006 | -7.604
-10.5 | -0.495 | 0.08143 | -0.006 | -6.083
-10 | -0.469 | 0.06756 | -0.006 | -6.941
-9.5 | -0.442 | 0.06155 | -0.007 | -7.187
-9 | -0.416 | 0.05667 | -0.007 | -7.336
-8.5 | -0.389 | 0.05226 | -0.008 | -7.446
-8 | -0.361 | 0.05906 | -0.008 | -6.112
-7.5 | -0.334 | 0.05173 | -0.008 | -6.462
-7 | -0.308 | 0.04598 | -0.009 | -6.698
-6.5 | -0.282 | 0.04185 | -0.01 | -6.737
-6 | -0.254 | 0.0415 | -0.01 | -6.121
-5.5 | -0.371 | 0.03854 | -0.01 | -9.632
-5 | -0.364 | 0.03414 | -0.012 | -10.655
-4.5 | -0.404 | 0.00668 | -0.023 | -60.471
-4 | -0.35 | 0.00635 | -0.024 | -55.098
-3.5 | -0.291 | 0.00604 | -0.025 | -48.062
-3 | -0.227 | 0.00584 | -0.026 | -38.968
-2.5 | -0.162 | 0.00609 | -0.027 | -26.641
-2 | -0.095 | 0.00585 | -0.028 | -16.321
-1.5 | -0.028 | 0.00566 | -0.029 | -4.929
-1 | 0.04 | 0.0029 | -0.03 | 13.851
-0.5 | 0.108 | 0.00311 | -0.031 | 34.926
0 | 0.177 | 0.00326 | -0.032 | 54.183
0.5 | 0.245 | 0.0034 | -0.033 | 72.103
1 | 0.313 | 0.0033 | -0.034 | 94.93
1.5 | 0.38 | 0.00344 | -0.035 | 110.401
2 | 0.447 | 0.00357 | -0.036 | 125.305
2.5 | 0.514 | 0.0034 | -0.037 | 150.919
3 | 0.577 | 0.0078 | -0.038 | 73.892
3.5 | 0.639 | 0.00822 | -0.039 | 77.792
4 | 0.699 | 0.00873 | -0.04 | 80.155
4.5 | 0.755 | 0.0092 | -0.041 | 81.995
5 | 0.799 | 0.00976 | -0.042 | 81.828
5.5 | 0.826 | 0.01042 | -0.043 | 79.28
6 | 0.817 | 0.01138 | -0.043 | 71.824
6.5 | 0.497 | 0.04296 | -0.022 | 11.57
7 | 0.445 | 0.04712 | -0.021 | 9.437
7.5 | 0.576 | 0.01314 | -0.046 | 43.804
8 | 0.499 | 0.05184 | -0.024 | 9.621
8.5 | 0.524 | 0.05866 | -0.022 | 8.929
9 | 0.551 | 0.05995 | -0.024 | 9.193
9.5 | 0.578 | 0.06095 | -0.026 | 9.489
10 | 0.604 | 0.06646 | -0.025 | 9.082
10.5 | 0.629 | 0.07569 | -0.025 | 8.314
11 | 0.657 | 0.0759 | -0.027 | 8.657
11.5 | 0.683 | 0.07495 | -0.027 | 9.107
12 | 0.709 | 0.08089 | -0.028 | 8.76
12.5 | 0.734 | 0.08816 | -0.028 | 8.331
13 | 0.761 | 0.09945 | -0.029 | 7.653
13.5 | 0.787 | 0.10489 | -0.03 | 7.507
14 | 0.813 | 0.10797 | -0.031 | 7.531
14.5 | 0.839 | 0.1118 | -0.031 | 7.502
15 | 0.865 | 0.11651 | -0.032 | 7.42
15.5 | 0.892 | 0.12063 | -0.034 | 7.398
16 | 0.918 | 0.12389 | -0.034 | 7.407
16.5 | 0.943 | 0.12908 | -0.035 | 7.306
17 | 0.969 | 0.1332 | -0.036 | 7.273
17.5 | 0.995 | 0.13871 | -0.037 | 7.176
18 | 1.024 | 0.14307 | -0.039 | 7.157
18.5 | 1.047 | 0.14626 | -0.039 | 7.159
19 | 1.073 | 0.15155 | -0.039 | 7.078
19.5 | 1.098 | 0.15597 | -0.04 | 7.041
20 | 1.127 | 0.15798 | -0.042 | 7.134

## 72. Re 4M Mach 0.50 (2)
BIGFOIL.COM POLAR EXPORT
NACA67-210 a=0.5
NACA67-210 a=0.5 |  |  |  | Cl Max: | 0.9322 | at alpha= | 8 | deg
XFOIL ncrit=9 |  |  |  | L/D Max: | 100.425 | at alpha= | 1 | deg
Re: | 4000000 |  |  | Cd Min: | 0.25576 | at alpha= | -20 | deg
Mach: | 0.5 |  |  | Cl=0 at alpha= | -1.6573 | deg
|  |  |  | @ Cl=0.1, Cd= | 0.004877
|  |  |  | @ Cl=0.4, Cd= | 0.0046018
|  |  |  | @ Cl=0.6, Cd= | 0.0075274
alpha (deg) | Cl | Cd | Cm | Cl/Cd
-20 | -0.7223 | 0.25576 | 0.0283 | -2.8241
-19.5 | -0.7012 | 0.24762 | 0.0233 | -2.8318
-19 | -0.6813 | 0.2393 | 0.0183 | -2.8471
-18.5 | -0.6601 | 0.23148 | 0.0134 | -2.8517
-18 | -0.6375 | 0.22354 | 0.0086 | -2.8518
-17.5 | -0.6168 | 0.21516 | 0.0038 | -2.8667
-17 | -0.5968 | 0.2068 | -0.0009 | -2.8859
-16 | -0.5507 | 0.18965 | -0.0127 | -2.9038
-15.5 | -0.5298 | 0.18093 | -0.0181 | -2.9282
-14.5 | -0.4981 | 0.1632 | -0.0264 | -3.0521
-14 | -0.4836 | 0.15448 | -0.0307 | -3.1305
-13.5 | -0.466 | 0.14698 | -0.035 | -3.1705
-13 | -0.452 | 0.13855 | -0.0392 | -3.2624
-12.5 | -0.4354 | 0.13097 | -0.0435 | -3.3244
-12 | -0.426 | 0.12164 | -0.0481 | -3.5021
-11.5 | -0.4145 | 0.11342 | -0.0523 | -3.6546
-11 | -0.4092 | 0.10396 | -0.0571 | -3.9361
-10.5 | -0.4062 | 0.09481 | -0.0617 | -4.2844
-10 | -0.3958 | 0.08765 | -0.0657 | -4.5157
-9.5 | -0.395 | 0.07911 | -0.0701 | -4.993
-9 | -0.4058 | 0.06919 | -0.0756 | -5.865
-8.5 | -0.4131 | 0.06031 | -0.0826 | -6.8496
-8 | -0.4418 | 0.05135 | -0.0862 | -8.6037
-7.5 | -0.474 | 0.04496 | -0.081 | -10.5427
-7 | -0.4865 | 0.03784 | -0.0763 | -12.8568
-6.5 | -0.4939 | 0.02978 | -0.0698 | -16.585
-6 | -0.4945 | 0.02099 | -0.0615 | -23.5588
-5.5 | -0.4765 | 0.01302 | -0.0542 | -36.5975
-5 | -0.4222 | 0.00963 | -0.0507 | -43.8422
-4.5 | -0.3622 | 0.00811 | -0.048 | -44.6609
-4 | -0.2992 | 0.0074 | -0.046 | -40.4324
-3.5 | -0.238 | 0.00668 | -0.0441 | -35.6287
-3 | -0.1731 | 0.00633 | -0.0433 | -27.346
-2.5 | -0.1086 | 0.00602 | -0.0427 | -18.0399
-2 | -0.044 | 0.00577 | -0.0424 | -7.6256
-1.5 | 0.0202 | 0.00558 | -0.0422 | 3.6201
-1 | 0.0824 | 0.00519 | -0.0418 | 15.8767
-0.5 | 0.1347 | 0.00426 | -0.0399 | 31.6197
0 | 0.1791 | 0.00292 | -0.0364 | 61.3356
0.5 | 0.2454 | 0.00289 | -0.0367 | 84.9135
1 | 0.3073 | 0.00306 | -0.0361 | 100.4248
1.5 | 0.361 | 0.00369 | -0.0339 | 97.832
2 | 0.4042 | 0.0047 | -0.0299 | 86
2.5 | 0.4444 | 0.00579 | -0.0254 | 76.753
3 | 0.4896 | 0.00666 | -0.0216 | 73.5135
3.5 | 0.5434 | 0.00716 | -0.0191 | 75.8939
4 | 0.6004 | 0.00753 | -0.0169 | 79.7344
4.5 | 0.6547 | 0.00794 | -0.014 | 82.4559
5 | 0.7049 | 0.00838 | -0.0099 | 84.1169
5.5 | 0.7546 | 0.00896 | -0.0055 | 84.2188
6 | 0.8049 | 0.00967 | -0.001 | 83.2368
6.5 | 0.8465 | 0.01087 | 0.0052 | 77.8749
7 | 0.8868 | 0.01262 | 0.0118 | 70.2694
7.5 | 0.9277 | 0.01739 | 0.0175 | 53.3468
8 | 0.9322 | 0.02453 | 0.0262 | 38.0024
8.5 | 0.9041 | 0.03096 | 0.0377 | 29.2022
9 | 0.8646 | 0.03757 | 0.0476 | 23.013
9.5 | 0.8246 | 0.0454 | 0.0524 | 18.163

## 73. Re 5M Mach 0.00 (1)
BIGFOIL.COM POLAR EXPORT
NACA67-210 a=0.5
NACA67-210 a=0.5 |  |  |  | Cl Max: | 0.994 | at alpha= | 10 | deg
JavaFoil+Calcfoil stall+Eppler ext transition |  |  |  | L/D Max: | 124.567 | at alpha= | 3 | deg
Re: | 5000000 |  |  | Cd Min: | 0.00307 | at alpha= | -1 | deg
Mach: | 0 |  |  | Cl=0 at alpha= | -1.2966 | deg
|  |  |  | @ Cl=0.1, Cd= | 0.0031932
|  |  |  | @ Cl=0.4, Cd= | 0.00372
|  |  |  | @ Cl=0.6, Cd= | 0.11011
alpha (deg) | Cl | Cd | Cm | Cl/Cd
-13.5 | -0.533 | 0.09274 | -0.003 | -5.749
-13 | -0.548 | 0.08765 | -0.003 | -6.25
-12.5 | -0.56 | 0.08372 | -0.004 | -6.694
-12 | -0.571 | 0.07866 | -0.004 | -7.26
-11.5 | -0.579 | 0.07441 | -0.004 | -7.784
-11 | -0.585 | 0.0684 | -0.005 | -8.558
-10.5 | -0.587 | 0.06496 | -0.005 | -9.034
-10 | -0.585 | 0.0608 | -0.006 | -9.626
-9.5 | -0.581 | 0.05563 | -0.007 | -10.447
-9 | -0.574 | 0.05041 | -0.008 | -11.383
-8.5 | -0.684 | 0.00914 | -0.014 | -74.846
-8 | -0.662 | 0.00779 | -0.015 | -84.992
-7.5 | -0.633 | 0.00811 | -0.015 | -78.088
-7 | -0.599 | 0.00778 | -0.016 | -77.027
-6.5 | -0.56 | 0.00739 | -0.017 | -75.805
-6 | -0.517 | 0.00714 | -0.018 | -72.48
-5.5 | -0.471 | 0.00694 | -0.019 | -67.793
-5 | -0.42 | 0.00668 | -0.02 | -62.93
-4.5 | -0.367 | 0.00642 | -0.02 | -57.153
-4 | -0.312 | 0.00625 | -0.021 | -49.976
-3.5 | -0.256 | 0.00599 | -0.022 | -42.768
-3 | -0.199 | 0.00586 | -0.023 | -33.971
-2.5 | -0.141 | 0.00569 | -0.024 | -24.84
-2 | -0.083 | 0.00557 | -0.025 | -14.9
-1.5 | -0.024 | 0.00551 | -0.025 | -4.396
-1 | 0.035 | 0.00307 | -0.026 | 11.346
-0.5 | 0.094 | 0.00318 | -0.027 | 29.522
0 | 0.153 | 0.00331 | -0.028 | 46.319
0.5 | 0.212 | 0.00342 | -0.029 | 62.112
1 | 0.272 | 0.00351 | -0.03 | 77.306
1.5 | 0.33 | 0.0036 | -0.03 | 91.559
2 | 0.388 | 0.00372 | -0.031 | 104.52
2.5 | 0.447 | 0.00372 | -0.032 | 119.889
3 | 0.504 | 0.00405 | -0.033 | 124.567
3.5 | 0.56 | 0.00609 | -0.034 | 92.009
4 | 0.616 | 0.00628 | -0.035 | 97.954
4.5 | 0.67 | 0.00766 | -0.035 | 87.375
5 | 0.721 | 0.00796 | -0.036 | 90.56
5.5 | 0.769 | 0.00831 | -0.037 | 92.54
6 | 0.813 | 0.00869 | -0.038 | 93.573
6.5 | 0.854 | 0.00907 | -0.039 | 94.186
7 | 0.891 | 0.0095 | -0.04 | 93.804
7.5 | 0.922 | 0.00996 | -0.04 | 92.606
8 | 0.948 | 0.01056 | -0.041 | 89.809
8.5 | 0.969 | 0.01109 | -0.042 | 87.332
9 | 0.983 | 0.01165 | -0.043 | 84.342
9.5 | 0.991 | 0.01225 | -0.043 | 80.917
10 | 0.994 | 0.01278 | -0.044 | 77.789
10.5 | 0.986 | 0.01396 | -0.045 | 70.668
11 | 0.814 | 0.06373 | -0.028 | 12.773
11.5 | 0.794 | 0.06904 | -0.027 | 11.493
12 | 0.768 | 0.07586 | -0.025 | 10.12
12.5 | 0.742 | 0.08095 | -0.025 | 9.167
13 | 0.714 | 0.08608 | -0.025 | 8.292
13.5 | 0.684 | 0.09131 | -0.025 | 7.49
14 | 0.653 | 0.09608 | -0.026 | 6.801
14.5 | 0.622 | 0.10227 | -0.026 | 6.079
15 | 0.59 | 0.11011 | -0.026 | 5.356

## 74. Re 5M Mach 0.00 (2)
BIGFOIL.COM POLAR EXPORT
NACA67-210 a=0.5
NACA67-210 a=0.5 |  |  |  | Cl Max: | 1.5414 | at alpha= | 17.5 | deg
XFOIL ncrit=9 |  |  |  | L/D Max: | 100.803 | at alpha= | 8 | deg
Re: | 5000000 |  |  | Cd Min: | 0.07595 | at alpha= | 20 | deg
Mach: | 0 |  |  | Cl=0 at alpha= | -1.5453 | deg
|  |  |  | @ Cl=0.1, Cd= | 0.0041176
|  |  |  | @ Cl=0.4, Cd= | 0.0051917
|  |  |  | @ Cl=0.6, Cd= | 0.0069031
alpha (deg) | Cl | Cd | Cm | Cl/Cd
-18.5 | -1.2461 | 0.05263 | -0.0744 | -23.6766
-18 | -1.3267 | 0.0385 | -0.0786 | -34.4597
-17.5 | -1.3575 | 0.0326 | -0.0749 | -41.6411
-17 | -1.3538 | 0.02984 | -0.0713 | -45.3686
-16 | -1.3339 | 0.02522 | -0.0632 | -52.8906
-15.5 | -1.3218 | 0.0237 | -0.0576 | -55.7722
-15 | -1.3183 | 0.02148 | -0.0503 | -61.3734
-14.5 | -1.2971 | 0.01928 | -0.046 | -67.277
-14 | -1.2647 | 0.0178 | -0.0431 | -71.0506
-13.5 | -1.2268 | 0.01656 | -0.041 | -74.0821
-13 | -1.1852 | 0.01561 | -0.0394 | -75.9257
-12.5 | -1.1418 | 0.01469 | -0.038 | -77.7263
-12 | -1.0956 | 0.014 | -0.0371 | -78.2571
-11.5 | -1.0495 | 0.0132 | -0.036 | -79.5076
-11 | -1 | 0.01273 | -0.0356 | -78.5546
-10.5 | -0.9497 | 0.01233 | -0.0352 | -77.0235
-10 | -0.905 | 0.01104 | -0.0338 | -81.9746
-9.5 | -0.8551 | 0.01038 | -0.0333 | -82.3796
-9 | -0.8039 | 0.00989 | -0.0329 | -81.2841
-8.5 | -0.7522 | 0.00944 | -0.0327 | -79.6822
-8 | -0.7 | 0.009 | -0.0325 | -77.7778
-7.5 | -0.6468 | 0.00865 | -0.0324 | -74.7746
-7 | -0.5934 | 0.0083 | -0.0324 | -71.494
-6.5 | -0.5424 | 0.00764 | -0.0319 | -70.9948
-5.5 | -0.4348 | 0.00699 | -0.0318 | -62.2031
-5 | -0.3805 | 0.00669 | -0.0319 | -56.8759
-4.5 | -0.3257 | 0.00645 | -0.0321 | -50.4961
-4 | -0.2717 | 0.00614 | -0.032 | -44.2508
-3.5 | -0.2166 | 0.00592 | -0.0322 | -36.5878
-3 | -0.1612 | 0.00568 | -0.0325 | -28.3803
-2.5 | -0.1058 | 0.00546 | -0.0327 | -19.3773
-2 | -0.0502 | 0.00529 | -0.033 | -9.4896
-1.5 | 0.005 | 0.0051 | -0.0333 | 0.98039
-1 | 0.0589 | 0.0047 | -0.0333 | 12.5319
-0.5 | 0.1083 | 0.004 | -0.0326 | 27.075
0 | 0.1589 | 0.00337 | -0.0321 | 47.1513
0.5 | 0.2076 | 0.00267 | -0.0311 | 77.7528
1 | 0.2586 | 0.00308 | -0.0305 | 83.961
2 | 0.3543 | 0.00443 | -0.0283 | 79.9774
2.5 | 0.4005 | 0.0052 | -0.0269 | 77.0192
3.5 | 0.4983 | 0.00633 | -0.0251 | 78.7204
4 | 0.5505 | 0.00665 | -0.0248 | 82.782
4.5 | 0.6033 | 0.00692 | -0.0247 | 87.1821
5.5 | 0.7065 | 0.00753 | -0.0239 | 93.8247
6 | 0.7571 | 0.00789 | -0.0233 | 95.9569
6.5 | 0.8076 | 0.00825 | -0.0228 | 97.8909
7 | 0.8562 | 0.00868 | -0.0218 | 98.6406
7.5 | 0.9055 | 0.00903 | -0.0211 | 100.2769
8 | 0.9536 | 0.00946 | -0.0202 | 100.8034
8.5 | 0.999 | 0.00999 | -0.0187 | 100
9 | 1.0444 | 0.01053 | -0.0173 | 99.1833
9.5 | 1.0893 | 0.01099 | -0.0159 | 99.1174
10 | 1.1312 | 0.01153 | -0.0138 | 98.1093
10.5 | 1.1684 | 0.01209 | -0.0109 | 96.6419
11 | 1.2044 | 0.01274 | -0.0078 | 94.5369
11.5 | 1.2349 | 0.01374 | -0.0038 | 89.8763
12 | 1.2672 | 0.01454 | -0.0003 | 87.1527
13 | 1.355 | 0.01614 | 0.0011 | 83.9529
13.5 | 1.3865 | 0.01722 | 0.0041 | 80.5168
14 | 1.4186 | 0.0182 | 0.0068 | 77.9451
14.5 | 1.4452 | 0.01959 | 0.0101 | 73.7723
15 | 1.4717 | 0.02095 | 0.0132 | 70.2482
15.5 | 1.494 | 0.0226 | 0.0166 | 66.1062
16 | 1.5137 | 0.02444 | 0.02 | 61.9354
16.5 | 1.5287 | 0.02668 | 0.0236 | 57.2976
17 | 1.5405 | 0.02922 | 0.0269 | 52.7207
17.5 | 1.5414 | 0.03275 | 0.0306 | 47.0656
18 | 1.5367 | 0.03701 | 0.0337 | 41.5212
18.5 | 1.5282 | 0.0421 | 0.0358 | 36.2993
19 | 1.4906 | 0.05116 | 0.0364 | 29.136
19.5 | 1.4531 | 0.06197 | 0.0336 | 23.4484
20 | 1.4091 | 0.07595 | 0.0269 | 18.553

## 75. Re 5M Mach 0.10 (1)
BIGFOIL.COM POLAR EXPORT
NACA67-210 a=0.5
NACA67-210 a=0.5 |  |  |  | Cl Max: | 0.983 | at alpha= | 9.5 | deg
JavaFoil+Calcfoil stall+Eppler ext transition |  |  |  | L/D Max: | 123.795 | at alpha= | 3 | deg
Re: | 5000000 |  |  | Cd Min: | 0.0031 | at alpha= | -1 | deg
Mach: | 0.1 |  |  | Cl=0 at alpha= | -1.2966 | deg
|  |  |  | @ Cl=0.1, Cd= | 0.003201
|  |  |  | @ Cl=0.4, Cd= | 0.0036186
|  |  |  | @ Cl=0.6, Cd= | 0.10336
alpha (deg) | Cl | Cd | Cm | Cl/Cd
-13.5 | -0.501 | 0.09313 | -0.003 | -5.378
-13 | -0.519 | 0.08859 | -0.003 | -5.856
-12.5 | -0.535 | 0.08441 | -0.004 | -6.337
-12 | -0.549 | 0.07988 | -0.004 | -6.872
-11.5 | -0.56 | 0.07488 | -0.004 | -7.482
-11 | -0.569 | 0.06974 | -0.005 | -8.163
-10.5 | -0.574 | 0.06625 | -0.005 | -8.662
-10 | -0.575 | 0.06127 | -0.006 | -9.383
-9.5 | -0.573 | 0.05638 | -0.007 | -10.164
-9 | -0.567 | 0.05157 | -0.007 | -10.993
-8.5 | -0.678 | 0.00924 | -0.014 | -73.36
-8 | -0.659 | 0.00786 | -0.015 | -83.87
-7.5 | -0.632 | 0.00754 | -0.016 | -83.861
-7 | -0.599 | 0.00778 | -0.016 | -77.051
-6.5 | -0.561 | 0.00748 | -0.017 | -75.01
-6 | -0.519 | 0.00721 | -0.018 | -71.923
-5.5 | -0.472 | 0.00694 | -0.019 | -68.086
-5 | -0.422 | 0.00668 | -0.02 | -63.237
-4.5 | -0.369 | 0.00649 | -0.02 | -56.829
-4 | -0.314 | 0.00624 | -0.021 | -50.298
-3.5 | -0.257 | 0.00607 | -0.022 | -42.392
-3 | -0.2 | 0.00584 | -0.023 | -34.258
-2.5 | -0.142 | 0.00571 | -0.024 | -24.894
-2 | -0.083 | 0.00557 | -0.025 | -14.981
-1.5 | -0.024 | 0.0055 | -0.025 | -4.422
-1 | 0.035 | 0.0031 | -0.026 | 11.284
-0.5 | 0.094 | 0.00319 | -0.027 | 29.578
0 | 0.154 | 0.0033 | -0.028 | 46.722
0.5 | 0.213 | 0.0034 | -0.029 | 62.697
1 | 0.273 | 0.00352 | -0.03 | 77.547
1.5 | 0.332 | 0.0036 | -0.031 | 92.056
2 | 0.39 | 0.0036 | -0.031 | 108.555
2.5 | 0.449 | 0.00371 | -0.032 | 120.884
3 | 0.506 | 0.00409 | -0.033 | 123.795
3.5 | 0.563 | 0.00608 | -0.034 | 92.622
4 | 0.618 | 0.00578 | -0.035 | 107.034
4.5 | 0.673 | 0.0077 | -0.036 | 87.367
5 | 0.724 | 0.00801 | -0.036 | 90.334
5.5 | 0.772 | 0.00835 | -0.037 | 92.419
6 | 0.816 | 0.00872 | -0.038 | 93.585
6.5 | 0.856 | 0.00912 | -0.039 | 93.951
7 | 0.892 | 0.00958 | -0.04 | 93.142
7.5 | 0.923 | 0.01005 | -0.041 | 91.788
8 | 0.947 | 0.01065 | -0.041 | 88.941
8.5 | 0.966 | 0.0112 | -0.042 | 86.215
9 | 0.978 | 0.01181 | -0.043 | 82.826
9.5 | 0.983 | 0.0124 | -0.044 | 79.285
10 | 0.981 | 0.01315 | -0.044 | 74.619
10.5 | 0.827 | 0.05123 | -0.032 | 16.147
11 | 0.794 | 0.06657 | -0.026 | 11.93
11.5 | 0.771 | 0.07151 | -0.025 | 10.775
12 | 0.744 | 0.07638 | -0.025 | 9.743
12.5 | 0.714 | 0.08232 | -0.025 | 8.669
13 | 0.681 | 0.0878 | -0.025 | 7.757
13.5 | 0.648 | 0.09193 | -0.026 | 7.046
14 | 0.612 | 0.09738 | -0.026 | 6.289
14.5 | 0.577 | 0.10336 | -0.026 | 5.582

## 76. Re 5M Mach 0.10 (2)
BIGFOIL.COM POLAR EXPORT
NACA67-210 a=0.5
NACA67-210 a=0.5 |  |  |  | Cl Max: | 1.5075 | at alpha= | 16.5 | deg
XFOIL ncrit=9 |  |  |  | L/D Max: | 100.377 | at alpha= | 8 | deg
Re: | 5000000 |  |  | Cd Min: | 0.23637 | at alpha= | 20 | deg
Mach: | 0.1 |  |  | Cl=0 at alpha= | -1.5477 | deg
|  |  |  | @ Cl=0.1, Cd= | 0.0041398
|  |  |  | @ Cl=0.4, Cd= | 0.005185
|  |  |  | @ Cl=0.6, Cd= | 0.0069193
alpha (deg) | Cl | Cd | Cm | Cl/Cd
-17.5 | -1.1781 | 0.05235 | -0.0769 | -22.5043
-17 | -1.2347 | 0.04089 | -0.0809 | -30.1956
-16.5 | -1.2666 | 0.03462 | -0.0778 | -36.5858
-16 | -1.2807 | 0.02956 | -0.0743 | -43.3254
-15.5 | -1.2817 | 0.0272 | -0.0678 | -47.1213
-15 | -1.2799 | 0.02493 | -0.0609 | -51.3398
-14.5 | -1.2678 | 0.02326 | -0.0546 | -54.5056
-14 | -1.2599 | 0.01979 | -0.0484 | -63.6635
-13.5 | -1.2286 | 0.01794 | -0.0452 | -68.4838
-13 | -1.1893 | 0.01669 | -0.0429 | -71.2582
-12.5 | -1.1473 | 0.01554 | -0.041 | -73.8288
-12 | -1.1016 | 0.01471 | -0.0397 | -74.8878
-11.5 | -1.056 | 0.01374 | -0.0383 | -76.8559
-11 | -1.0069 | 0.01311 | -0.0374 | -76.804
-10.5 | -0.9563 | 0.01265 | -0.0368 | -75.5968
-10 | -0.9091 | 0.0116 | -0.0356 | -78.3707
-9.5 | -0.8607 | 0.01062 | -0.0346 | -81.0452
-9 | -0.809 | 0.01009 | -0.0341 | -80.1784
-8.5 | -0.7567 | 0.00963 | -0.0337 | -78.5774
-8 | -0.7042 | 0.00913 | -0.0334 | -77.1303
-7.5 | -0.6506 | 0.00875 | -0.0332 | -74.3543
-7 | -0.5969 | 0.00836 | -0.0331 | -71.3995
-6.5 | -0.5453 | 0.00772 | -0.0325 | -70.6347
-6 | -0.4918 | 0.00735 | -0.0323 | -66.9116
-5.5 | -0.4371 | 0.00703 | -0.0323 | -62.1764
-5 | -0.3825 | 0.00671 | -0.0323 | -57.0045
-4.5 | -0.3274 | 0.00647 | -0.0324 | -50.6028
-4 | -0.2729 | 0.00616 | -0.0324 | -44.3019
-3.5 | -0.2175 | 0.00593 | -0.0325 | -36.6779
-3 | -0.1618 | 0.0057 | -0.0328 | -28.386
-2.5 | -0.1061 | 0.00547 | -0.033 | -19.3967
-2 | -0.0502 | 0.00529 | -0.0333 | -9.4896
-1.5 | 0.0053 | 0.0051 | -0.0335 | 1.0392
-1 | 0.0596 | 0.00471 | -0.0335 | 12.6539
-0.5 | 0.1092 | 0.00401 | -0.0328 | 27.2319
0 | 0.1599 | 0.00338 | -0.0323 | 47.3077
0.5 | 0.2089 | 0.00267 | -0.0313 | 78.2397
1 | 0.2601 | 0.00308 | -0.0306 | 84.4481
2 | 0.3559 | 0.00445 | -0.0283 | 79.9775
2.5 | 0.4021 | 0.00522 | -0.0269 | 77.0307
3.5 | 0.5005 | 0.00635 | -0.0251 | 78.8189
4 | 0.5529 | 0.00667 | -0.0248 | 82.8936
4.5 | 0.6058 | 0.00695 | -0.0245 | 87.1655
5.5 | 0.7096 | 0.00757 | -0.0237 | 93.7384
6 | 0.7605 | 0.00792 | -0.023 | 96.0227
6.5 | 0.8111 | 0.0083 | -0.0224 | 97.7229
7 | 0.86 | 0.00872 | -0.0214 | 98.6239
7.5 | 0.9095 | 0.00908 | -0.0205 | 100.1652
8 | 0.9576 | 0.00954 | -0.0194 | 100.3774
8.5 | 1.0017 | 0.0102 | -0.0175 | 98.2059
9 | 1.0487 | 0.01064 | -0.0162 | 98.562
9.5 | 1.0934 | 0.01113 | -0.0145 | 98.239
10 | 1.1333 | 0.01169 | -0.0119 | 96.9461
10.5 | 1.1702 | 0.0123 | -0.0087 | 95.1382
11.5 | 1.2377 | 0.01403 | -0.0015 | 88.2181
12 | 1.2719 | 0.0149 | 0.0018 | 85.3624
12.5 | 1.3229 | 0.01581 | 0.0013 | 83.6749
13 | 1.3568 | 0.0168 | 0.0042 | 80.7619
13.5 | 1.3873 | 0.01802 | 0.0075 | 76.9867
14 | 1.4187 | 0.01912 | 0.0105 | 74.1998
14.5 | 1.4426 | 0.02078 | 0.0143 | 69.4225
15 | 1.4671 | 0.02236 | 0.0177 | 65.6127
15.5 | 1.4859 | 0.02436 | 0.0215 | 60.9975
16 | 1.5002 | 0.02672 | 0.0254 | 56.1452
16.5 | 1.5075 | 0.0297 | 0.0294 | 50.7576
17 | 1.4889 | 0.03498 | 0.0344 | 42.5643
17.5 | 1.4772 | 0.04012 | 0.0374 | 36.8195
18 | 1.4511 | 0.04745 | 0.0389 | 30.5817
18.5 | 1.4248 | 0.05612 | 0.0377 | 25.3885
19 | 1.4111 | 0.06444 | 0.0347 | 21.8979
20 | 0.8242 | 0.23637 | -0.0548 | 3.4869

## 77. Re 5M Mach 0.25 (1)
BIGFOIL.COM POLAR EXPORT
NACA67-210 a=0.5
NACA67-210 a=0.5 |  |  |  | Cl Max: | 0.936 | at alpha= | 8.5 | deg
JavaFoil+Calcfoil stall+Eppler ext transition |  |  |  | L/D Max: | 124.685 | at alpha= | 3 | deg
Re: | 5000000 |  |  | Cd Min: | 0.00311 | at alpha= | -1 | deg
Mach: | 0.25 |  |  | Cl=0 at alpha= | -1.2951 | deg
|  |  |  | @ Cl=0.1, Cd= | 0.0032154
|  |  |  | @ Cl=0.4, Cd= | 0.09887
|  |  |  | @ Cl=0.6, Cd= | 0.09887
alpha (deg) | Cl | Cd | Cm | Cl/Cd
-12.5 | -0.296 | 0.0861 | -0.004 | -3.438
-12 | -0.346 | 0.08088 | -0.004 | -4.274
-11.5 | -0.39 | 0.07664 | -0.005 | -5.088
-11 | -0.429 | 0.07195 | -0.005 | -5.956
-10.5 | -0.461 | 0.06768 | -0.005 | -6.81
-10 | -0.486 | 0.06581 | -0.005 | -7.386
-9.5 | -0.505 | 0.05923 | -0.006 | -8.527
-9 | -0.516 | 0.05643 | -0.007 | -9.135
-8.5 | -0.518 | 0.05177 | -0.007 | -10.016
-8 | -0.516 | 0.04633 | -0.009 | -11.147
-7.5 | -0.619 | 0.00776 | -0.016 | -79.69
-7 | -0.478 | 0.04531 | -0.007 | -10.551
-6.5 | -0.563 | 0.00766 | -0.018 | -73.539
-6 | -0.524 | 0.00738 | -0.018 | -71.025
-5.5 | -0.48 | 0.00709 | -0.019 | -67.743
-5 | -0.431 | 0.00682 | -0.02 | -63.131
-4.5 | -0.377 | 0.00654 | -0.021 | -57.616
-4 | -0.321 | 0.00635 | -0.022 | -50.557
-3.5 | -0.264 | 0.0061 | -0.023 | -43.285
-3 | -0.205 | 0.00597 | -0.024 | -34.416
-2.5 | -0.146 | 0.00582 | -0.024 | -25.062
-2 | -0.086 | 0.00559 | -0.025 | -15.315
-1.5 | -0.025 | 0.00537 | -0.026 | -4.655
-1 | 0.036 | 0.00311 | -0.027 | 11.55
-0.5 | 0.097 | 0.00321 | -0.028 | 30.228
0 | 0.158 | 0.00332 | -0.029 | 47.724
0.5 | 0.219 | 0.00345 | -0.03 | 63.566
1 | 0.28 | 0.00355 | -0.031 | 79.033
1.5 | 0.341 | 0.00353 | -0.031 | 96.602
2 | 0.401 | 0.00364 | -0.032 | 110.299
2.5 | 0.461 | 0.0038 | -0.033 | 121.362
3 | 0.52 | 0.00417 | -0.034 | 124.685
3.5 | 0.577 | 0.00717 | -0.035 | 80.577
4 | 0.634 | 0.00752 | -0.036 | 84.331
4.5 | 0.689 | 0.0079 | -0.037 | 87.206
5 | 0.74 | 0.00825 | -0.037 | 89.725
5.5 | 0.787 | 0.00863 | -0.038 | 91.257
6 | 0.83 | 0.00903 | -0.039 | 91.872
6.5 | 0.867 | 0.00948 | -0.04 | 91.445
7 | 0.897 | 0.00999 | -0.041 | 89.755
7.5 | 0.745 | 0.04668 | -0.019 | 15.968
8 | 0.933 | 0.01124 | -0.042 | 82.98
8.5 | 0.936 | 0.01184 | -0.043 | 79.093
9 | 0.928 | 0.01261 | -0.044 | 73.626
9.5 | 0.912 | 0.01321 | -0.045 | 68.984
10 | 0.726 | 0.06279 | -0.023 | 11.558
10.5 | 0.696 | 0.06738 | -0.023 | 10.324
11 | 0.658 | 0.07262 | -0.023 | 9.055
11.5 | 0.599 | 0.07708 | -0.023 | 7.767
12 | 0.532 | 0.08329 | -0.023 | 6.391
12.5 | 0.46 | 0.08703 | -0.024 | 5.29
13 | 0.382 | 0.0918 | -0.025 | 4.162
13.5 | 0.297 | 0.09887 | -0.025 | 3

## 78. Re 5M Mach 0.25 (2)
BIGFOIL.COM POLAR EXPORT
NACA67-210 a=0.5
NACA67-210 a=0.5 |  |  |  | Cl Max: | 1.2992 | at alpha= | 13 | deg
XFOIL ncrit=9 |  |  |  | L/D Max: | 98.2558 | at alpha= | 7.5 | deg
Re: | 5000000 |  |  | Cd Min: | 0.24197 | at alpha= | 20 | deg
Mach: | 0.25 |  |  | Cl=0 at alpha= | -1.5652 | deg
|  |  |  | @ Cl=0.1, Cd= | 0.0042571
|  |  |  | @ Cl=0.4, Cd= | 0.0051184
|  |  |  | @ Cl=0.6, Cd= | 0.0069575
alpha (deg) | Cl | Cd | Cm | Cl/Cd
-16 | -0.5548 | 0.17223 | -0.0117 | -3.2213
-15 | -0.5296 | 0.15739 | -0.019 | -3.3649
-14.5 | -0.5097 | 0.148 | -0.026 | -3.4439
-13.5 | -0.5013 | 0.1249 | -0.0393 | -4.0136
-13 | -0.4882 | 0.11867 | -0.0425 | -4.1139
-12.5 | -0.5055 | 0.10516 | -0.0485 | -4.807
-12 | -0.5386 | 0.08976 | -0.056 | -6.0004
-11.5 | -0.6821 | 0.05794 | -0.0776 | -11.7725
-11 | -0.9716 | 0.02427 | -0.0567 | -40.033
-10.5 | -0.9536 | 0.01964 | -0.0515 | -48.554
-10 | -0.9208 | 0.01642 | -0.0475 | -56.078
-9.5 | -0.8777 | 0.01423 | -0.0446 | -61.6796
-9 | -0.8329 | 0.01211 | -0.0419 | -68.7779
-8.5 | -0.7806 | 0.01102 | -0.0403 | -70.8348
-8 | -0.7258 | 0.01024 | -0.0392 | -70.8789
-7.5 | -0.6702 | 0.00962 | -0.0383 | -69.6674
-7 | -0.6154 | 0.00893 | -0.0373 | -68.9138
-6.5 | -0.5594 | 0.00846 | -0.0367 | -66.1229
-6 | -0.5063 | 0.00764 | -0.0355 | -66.2696
-5.5 | -0.4495 | 0.00726 | -0.0352 | -61.9146
-5 | -0.393 | 0.00688 | -0.0348 | -57.1221
-4.5 | -0.3362 | 0.00657 | -0.0346 | -51.172
-4 | -0.2796 | 0.00628 | -0.0344 | -44.5223
-3.5 | -0.2225 | 0.00598 | -0.0343 | -37.2074
-3 | -0.1647 | 0.00577 | -0.0345 | -28.5442
-2.5 | -0.1076 | 0.00551 | -0.0345 | -19.5281
-2 | -0.05 | 0.00533 | -0.0348 | -9.3809
-1.5 | 0.0075 | 0.00515 | -0.035 | 1.4563
-1 | 0.0633 | 0.00477 | -0.0349 | 13.2704
-0.5 | 0.1141 | 0.00406 | -0.0341 | 28.1034
0 | 0.166 | 0.00344 | -0.0335 | 48.2558
0.5 | 0.2156 | 0.00269 | -0.0323 | 80.1487
1 | 0.2681 | 0.00309 | -0.0315 | 86.7638
1.5 | 0.3177 | 0.00374 | -0.0303 | 84.9465
2 | 0.3647 | 0.00452 | -0.0287 | 80.6858
2.5 | 0.4113 | 0.00531 | -0.027 | 77.4576
3 | 0.4597 | 0.00602 | -0.0255 | 76.3621
3.5 | 0.5116 | 0.00647 | -0.0247 | 79.0726
4 | 0.5656 | 0.00676 | -0.0242 | 83.6686
4.5 | 0.6196 | 0.00707 | -0.0236 | 87.6379
5 | 0.6731 | 0.00741 | -0.0229 | 90.8367
5.5 | 0.7257 | 0.00777 | -0.022 | 93.3977
6 | 0.7782 | 0.00811 | -0.021 | 95.9556
6.5 | 0.8285 | 0.00862 | -0.0195 | 96.1137
7 | 0.8797 | 0.00901 | -0.0182 | 97.636
7.5 | 0.9295 | 0.00946 | -0.0165 | 98.2558
8 | 0.9758 | 0.01016 | -0.0141 | 96.0433
8.5 | 1.0211 | 0.01075 | -0.0114 | 94.986
9 | 1.0633 | 0.01136 | -0.0081 | 93.6004
9.5 | 1.1035 | 0.01204 | -0.0044 | 91.6528
10 | 1.1433 | 0.0129 | -0.0007 | 88.6279
10.5 | 1.1737 | 0.01456 | 0.0044 | 80.6113
11 | 1.2091 | 0.01568 | 0.0088 | 77.111
11.5 | 1.2418 | 0.01698 | 0.0133 | 73.1331
12 | 1.2788 | 0.01985 | 0.0156 | 64.4232
12.5 | 1.2933 | 0.02278 | 0.0216 | 56.7735
13 | 1.2992 | 0.0262 | 0.0279 | 49.5878
13.5 | 1.2902 | 0.03072 | 0.0346 | 41.9987
14 | 1.2896 | 0.03469 | 0.0394 | 37.175
14.5 | 1.2326 | 0.04392 | 0.0445 | 28.0647
15 | 1.1973 | 0.05259 | 0.0451 | 22.7667
15.5 | 1.1462 | 0.06556 | 0.0401 | 17.4832
16 | 1.1016 | 0.08231 | 0.0288 | 13.3835
16.5 | 0.9268 | 0.13194 | -0.0016 | 7.0244
17 | 0.8514 | 0.16093 | -0.0182 | 5.2905
17.5 | 0.7873 | 0.19372 | -0.0332 | 4.0641
18.5 | 0.7976 | 0.21691 | -0.0443 | 3.6771
19.5 | 0.8249 | 0.23343 | -0.0533 | 3.5338
20 | 0.8388 | 0.24197 | -0.0578 | 3.4665

## 79. Re 5M Mach 0.50 (1)
BIGFOIL.COM POLAR EXPORT
NACA67-210 a=0.5
NACA67-210 a=0.5 |  |  |  | Cl Max: | 1.129 | at alpha= | 20 | deg
JavaFoil+Calcfoil stall+Eppler ext transition |  |  |  | L/D Max: | 148.029 | at alpha= | 2.5 | deg
Re: | 5000000 |  |  | Cd Min: | 0.00302 | at alpha= | -1 | deg
Mach: | 0.5 |  |  | Cl=0 at alpha= | -1.2941 | deg
|  |  |  | @ Cl=0.1, Cd= | 0.0031347
|  |  |  | @ Cl=0.4, Cd= | 0.0034128
|  |  |  | @ Cl=0.6, Cd= | 0.007647
alpha (deg) | Cl | Cd | Cm | Cl/Cd
-20 | -1.001 | 0.15893 | 0.002 | -6.301
-19.5 | -0.977 | 0.15339 | 0.001 | -6.37
-19 | -0.949 | 0.14712 | 0.001 | -6.452
-18.5 | -0.922 | 0.14449 | 0 | -6.377
-18 | -0.895 | 0.13987 | 0 | -6.4
-17.5 | -0.869 | 0.13229 | -0.001 | -6.571
-17 | -0.843 | 0.13018 | -0.001 | -6.477
-16.5 | -0.817 | 0.12791 | -0.001 | -6.391
-16 | -0.789 | 0.12328 | -0.002 | -6.402
-15.5 | -0.763 | 0.11763 | -0.002 | -6.483
-15 | -0.736 | 0.11186 | -0.003 | -6.584
-14.5 | -0.71 | 0.10952 | -0.003 | -6.484
-14 | -0.684 | 0.102 | -0.003 | -6.704
-13.5 | -0.657 | 0.10026 | -0.004 | -6.551
-13 | -0.63 | 0.09331 | -0.004 | -6.75
-12.5 | -0.603 | 0.08366 | -0.005 | -7.213
-12 | -0.577 | 0.07843 | -0.005 | -7.358
-11.5 | -0.551 | 0.07191 | -0.006 | -7.658
-11 | -0.524 | 0.06762 | -0.006 | -7.753
-10.5 | -0.496 | 0.07827 | -0.006 | -6.331
-10 | -0.469 | 0.06716 | -0.007 | -6.985
-9.5 | -0.443 | 0.06043 | -0.007 | -7.324
-9 | -0.416 | 0.05544 | -0.008 | -7.511
-8.5 | -0.39 | 0.05149 | -0.008 | -7.574
-8 | -0.361 | 0.05746 | -0.008 | -6.284
-7.5 | -0.335 | 0.0504 | -0.008 | -6.638
-7 | -0.308 | 0.04569 | -0.009 | -6.744
-6.5 | -0.283 | 0.04098 | -0.011 | -6.895
-6 | -0.254 | 0.04145 | -0.01 | -6.129
-5.5 | -0.372 | 0.03789 | -0.01 | -9.815
-5 | -0.448 | 0.0068 | -0.023 | -65.825
-4.5 | -0.404 | 0.00655 | -0.023 | -61.682
-4 | -0.35 | 0.00626 | -0.024 | -55.96
-3.5 | -0.291 | 0.00632 | -0.025 | -45.967
-3 | -0.227 | 0.00611 | -0.026 | -37.247
-2.5 | -0.162 | 0.00588 | -0.027 | -27.598
-2 | -0.095 | 0.00564 | -0.028 | -16.928
-1.5 | -0.028 | 0.00555 | -0.029 | -5.024
-1 | 0.04 | 0.00302 | -0.03 | 13.286
-0.5 | 0.108 | 0.00315 | -0.031 | 34.458
0 | 0.177 | 0.00328 | -0.032 | 53.886
0.5 | 0.245 | 0.00342 | -0.033 | 71.714
1 | 0.313 | 0.00327 | -0.034 | 95.936
1.5 | 0.38 | 0.00338 | -0.035 | 112.592
2 | 0.447 | 0.00349 | -0.036 | 128.136
2.5 | 0.514 | 0.00347 | -0.037 | 148.029
3 | 0.577 | 0.00749 | -0.038 | 76.994
3.5 | 0.64 | 0.00792 | -0.039 | 80.799
4 | 0.7 | 0.00839 | -0.04 | 83.464
4.5 | 0.755 | 0.00884 | -0.041 | 85.401
5 | 0.799 | 0.0094 | -0.042 | 85.048
5.5 | 0.826 | 0.01001 | -0.043 | 82.587
6 | 0.818 | 0.01094 | -0.043 | 74.729
6.5 | 0.499 | 0.04192 | -0.024 | 11.899
7 | 0.445 | 0.04675 | -0.022 | 9.522
7.5 | 0.577 | 0.01268 | -0.046 | 45.503
8 | 0.5 | 0.05076 | -0.025 | 9.849
8.5 | 0.524 | 0.05782 | -0.023 | 9.067
9 | 0.552 | 0.05905 | -0.025 | 9.344
9.5 | 0.579 | 0.05934 | -0.027 | 9.764
10 | 0.605 | 0.06535 | -0.026 | 9.252
10.5 | 0.63 | 0.07408 | -0.026 | 8.5
11 | 0.658 | 0.07429 | -0.028 | 8.851
11.5 | 0.684 | 0.07289 | -0.029 | 9.383
12 | 0.71 | 0.07862 | -0.029 | 9.027
12.5 | 0.735 | 0.08744 | -0.029 | 8.41
13 | 0.761 | 0.09543 | -0.03 | 7.979
13.5 | 0.788 | 0.10212 | -0.031 | 7.714
14 | 0.814 | 0.10503 | -0.031 | 7.745
14.5 | 0.839 | 0.10885 | -0.032 | 7.709
15 | 0.865 | 0.1133 | -0.032 | 7.635
15.5 | 0.893 | 0.11652 | -0.034 | 7.666
16 | 0.918 | 0.1214 | -0.034 | 7.561
16.5 | 0.943 | 0.12413 | -0.035 | 7.599
17 | 0.969 | 0.13006 | -0.036 | 7.451
17.5 | 0.997 | 0.13468 | -0.038 | 7.402
18 | 1.026 | 0.14068 | -0.04 | 7.295
18.5 | 1.048 | 0.14249 | -0.039 | 7.352
19 | 1.073 | 0.14748 | -0.039 | 7.275
19.5 | 1.099 | 0.15076 | -0.04 | 7.287
20 | 1.129 | 0.15509 | -0.043 | 7.28

## 80. Re 5M Mach 0.50 (2)
BIGFOIL.COM POLAR EXPORT
NACA67-210 a=0.5
NACA67-210 a=0.5 |  |  |  | Cl Max: | 0.9426 | at alpha= | 7.5 | deg
XFOIL ncrit=9 |  |  |  | L/D Max: | 96.6879 | at alpha= | 1 | deg
Re: | 5000000 |  |  | Cd Min: | 0.25605 | at alpha= | -20 | deg
Mach: | 0.5 |  |  | Cl=0 at alpha= | -1.6417 | deg
|  |  |  | @ Cl=0.1, Cd= | 0.0047814
|  |  |  | @ Cl=0.4, Cd= | 0.0048506
|  |  |  | @ Cl=0.6, Cd= | 0.0072047
alpha (deg) | Cl | Cd | Cm | Cl/Cd
-20 | -0.722 | 0.25605 | 0.0283 | -2.8198
-19.5 | -0.7016 | 0.2481 | 0.0232 | -2.8279
-19 | -0.6807 | 0.23966 | 0.0182 | -2.8403
-18.5 | -0.66 | 0.2312 | 0.0133 | -2.8547
-18 | -0.6384 | 0.22358 | 0.0084 | -2.8554
-17.5 | -0.6166 | 0.21534 | 0.0037 | -2.8634
-16.5 | -0.5695 | 0.19803 | -0.0085 | -2.8758
-16 | -0.5501 | 0.18972 | -0.013 | -2.8995
-15.5 | -0.5337 | 0.18097 | -0.017 | -2.9491
-15 | -0.5179 | 0.1719 | -0.0214 | -3.0128
-14.5 | -0.5003 | 0.16362 | -0.0258 | -3.0577
-14 | -0.4849 | 0.15481 | -0.0302 | -3.1322
-13.5 | -0.4694 | 0.14609 | -0.0347 | -3.2131
-13 | -0.4583 | 0.13659 | -0.0396 | -3.3553
-12 | -0.4301 | 0.1206 | -0.0483 | -3.5663
-11.5 | -0.4176 | 0.11268 | -0.0525 | -3.7061
-11 | -0.4112 | 0.10364 | -0.0571 | -3.9676
-10.5 | -0.4072 | 0.09442 | -0.0618 | -4.3126
-10 | -0.4073 | 0.08535 | -0.0665 | -4.7721
-9.5 | -0.4105 | 0.07626 | -0.0715 | -5.3829
-9 | -0.4228 | 0.0664 | -0.0773 | -6.3675
-8.5 | -0.4334 | 0.05734 | -0.0849 | -7.5584
-8 | -0.4664 | 0.04906 | -0.0859 | -9.5067
-7.5 | -0.4938 | 0.0429 | -0.0801 | -11.5105
-7 | -0.5016 | 0.03608 | -0.0751 | -13.9024
-6 | -0.5043 | 0.01975 | -0.0603 | -25.5342
-5.5 | -0.4884 | 0.01111 | -0.0526 | -43.9604
-5 | -0.4302 | 0.00873 | -0.0494 | -49.2784
-4.5 | -0.3692 | 0.00755 | -0.0467 | -48.9007
-4 | -0.3052 | 0.00689 | -0.0449 | -44.2961
-3.5 | -0.2415 | 0.00634 | -0.0434 | -38.0915
-3 | -0.1766 | 0.006 | -0.0426 | -29.4333
-2.5 | -0.1115 | 0.00576 | -0.0421 | -19.3576
-2 | -0.0468 | 0.00551 | -0.0418 | -8.4936
-1.5 | 0.0185 | 0.0053 | -0.0418 | 3.4906
-1 | 0.0819 | 0.005 | -0.0416 | 16.38
-0.5 | 0.1382 | 0.00432 | -0.0403 | 31.9907
0 | 0.1935 | 0.00361 | -0.0389 | 53.6011
0.5 | 0.2457 | 0.00273 | -0.0368 | 90
1 | 0.3036 | 0.00314 | -0.0355 | 96.6879
1.5 | 0.3551 | 0.00386 | -0.033 | 91.9948
2 | 0.3994 | 0.00484 | -0.0292 | 82.5207
3 | 0.4932 | 0.00649 | -0.0224 | 75.9938
3.5 | 0.5505 | 0.00689 | -0.0205 | 79.8984
4 | 0.6087 | 0.00726 | -0.0186 | 83.843
4.5 | 0.6651 | 0.00764 | -0.016 | 87.055
5 | 0.7167 | 0.00805 | -0.0122 | 89.0311
6 | 0.8173 | 0.00921 | -0.0031 | 88.7405
6.5 | 0.8629 | 0.01024 | 0.0026 | 84.2676
7 | 0.9022 | 0.01186 | 0.0096 | 76.0708
7.5 | 0.9426 | 0.01592 | 0.0157 | 59.2085
8 | 0.9413 | 0.02433 | 0.0249 | 38.6889
8.5 | 0.9117 | 0.0307 | 0.0368 | 29.6971
9 | 0.8733 | 0.03722 | 0.0466 | 23.4632
9.5 | 0.8327 | 0.04435 | 0.0529 | 18.7756
10.5 | 0.7712 | 0.06616 | 0.043 | 11.6566
11 | 0.7478 | 0.08275 | 0.0301 | 9.0369
11.5 | 0.7341 | 0.09568 | 0.0221 | 7.6724
12 | 0.7192 | 0.10878 | 0.0147 | 6.6115
12.5 | 0.7128 | 0.1206 | 0.0082 | 5.9104

## 81. Re 6M Mach 0.00 (1)
BIGFOIL.COM POLAR EXPORT
NACA67-210 a=0.5
NACA67-210 a=0.5 |  |  |  | Cl Max: | 0.995 | at alpha= | 10 | deg
JavaFoil+Calcfoil stall+Eppler ext transition |  |  |  | L/D Max: | 114.441 | at alpha= | 4.5 | deg
Re: | 6000000 |  |  | Cd Min: | 0.00313 | at alpha= | -1 | deg
Mach: | 0 |  |  | Cl=0 at alpha= | -1.2966 | deg
|  |  |  | @ Cl=0.1, Cd= | 0.0032471
|  |  |  | @ Cl=0.4, Cd= | 0.0038019
|  |  |  | @ Cl=0.6, Cd= | 0.10661
alpha (deg) | Cl | Cd | Cm | Cl/Cd
-13.5 | -0.533 | 0.0918 | -0.003 | -5.811
-13 | -0.548 | 0.08801 | -0.003 | -6.224
-12.5 | -0.561 | 0.08269 | -0.004 | -6.781
-12 | -0.571 | 0.0785 | -0.004 | -7.28
-11.5 | -0.58 | 0.0743 | -0.004 | -7.801
-11 | -0.586 | 0.06784 | -0.005 | -8.636
-10.5 | -0.587 | 0.06425 | -0.005 | -9.14
-10 | -0.586 | 0.05984 | -0.006 | -9.794
-9.5 | -0.581 | 0.05564 | -0.007 | -10.442
-9 | -0.584 | 0.04419 | -0.009 | -13.214
-8.5 | -0.685 | 0.00794 | -0.014 | -86.263
-8 | -0.662 | 0.00755 | -0.015 | -87.662
-7.5 | -0.633 | 0.00783 | -0.015 | -80.844
-7 | -0.599 | 0.0075 | -0.016 | -79.859
-6.5 | -0.56 | 0.00721 | -0.017 | -77.757
-6 | -0.517 | 0.00694 | -0.018 | -74.557
-5.5 | -0.471 | 0.00667 | -0.019 | -70.576
-5 | -0.421 | 0.00649 | -0.02 | -64.833
-4.5 | -0.367 | 0.00624 | -0.02 | -58.801
-4 | -0.312 | 0.00607 | -0.021 | -51.438
-3.5 | -0.256 | 0.00593 | -0.022 | -43.251
-3 | -0.199 | 0.00572 | -0.023 | -34.815
-2.5 | -0.141 | 0.00555 | -0.024 | -25.492
-2 | -0.083 | 0.0055 | -0.025 | -15.084
-1.5 | -0.024 | 0.00555 | -0.025 | -4.36
-1 | 0.035 | 0.00313 | -0.026 | 11.115
-0.5 | 0.094 | 0.00324 | -0.027 | 28.987
0 | 0.153 | 0.00331 | -0.028 | 46.247
0.5 | 0.212 | 0.00341 | -0.029 | 62.279
1 | 0.272 | 0.00348 | -0.03 | 78.113
1.5 | 0.33 | 0.00357 | -0.03 | 92.538
2 | 0.388 | 0.00369 | -0.031 | 105.235
2.5 | 0.447 | 0.00424 | -0.032 | 105.287
3 | 0.504 | 0.00448 | -0.033 | 112.382
3.5 | 0.56 | 0.00586 | -0.034 | 95.538
4 | 0.616 | 0.00612 | -0.035 | 100.685
4.5 | 0.67 | 0.00585 | -0.035 | 114.441
5 | 0.721 | 0.00773 | -0.036 | 93.218
5.5 | 0.769 | 0.00807 | -0.037 | 95.296
6 | 0.814 | 0.00842 | -0.038 | 96.677
6.5 | 0.855 | 0.00878 | -0.039 | 97.357
7 | 0.891 | 0.00919 | -0.04 | 96.995
7.5 | 0.923 | 0.00967 | -0.04 | 95.374
8 | 0.949 | 0.01023 | -0.041 | 92.72
8.5 | 0.969 | 0.01074 | -0.042 | 90.259
9 | 0.984 | 0.01128 | -0.043 | 87.181
9.5 | 0.992 | 0.01186 | -0.043 | 83.655
10 | 0.995 | 0.01236 | -0.044 | 80.489
10.5 | 0.989 | 0.01332 | -0.045 | 74.254
11 | 0.934 | 0.02106 | -0.043 | 44.335
11.5 | 0.8 | 0.06478 | -0.03 | 12.357
12 | 0.769 | 0.07461 | -0.026 | 10.313
12.5 | 0.743 | 0.0795 | -0.026 | 9.345
13 | 0.715 | 0.08512 | -0.026 | 8.398
13.5 | 0.685 | 0.09001 | -0.026 | 7.609
14 | 0.654 | 0.0951 | -0.027 | 6.88
14.5 | 0.622 | 0.10068 | -0.027 | 6.182
15 | 0.59 | 0.10661 | -0.026 | 5.534

## 82. Re 6M Mach 0.00 (2)
BIGFOIL.COM POLAR EXPORT
NACA67-210 a=0.5
NACA67-210 a=0.5 |  |  |  | Cl Max: | 1.562 | at alpha= | 19 | deg
XFOIL ncrit=9 |  |  |  | L/D Max: | 104.989 | at alpha= | 8 | deg
Re: | 6000000 |  |  | Cd Min: | 0.05685 | at alpha= | 20 | deg
Mach: | 0 |  |  | Cl=0 at alpha= | -1.5393 | deg
|  |  |  | @ Cl=0.1, Cd= | 0.0041805
|  |  |  | @ Cl=0.4, Cd= | 0.0052087
|  |  |  | @ Cl=0.6, Cd= | 0.0066779
alpha (deg) | Cl | Cd | Cm | Cl/Cd
-19 | -1.3723 | 0.04227 | -0.0795 | -32.4651
-18.5 | -1.3978 | 0.036 | -0.0784 | -38.8278
-18 | -1.4123 | 0.03156 | -0.0749 | -44.7497
-17.5 | -1.4192 | 0.02813 | -0.0702 | -50.4515
-17 | -1.4039 | 0.02587 | -0.0674 | -54.2675
-16.5 | -1.3915 | 0.02421 | -0.0626 | -57.4762
-16 | -1.3809 | 0.02259 | -0.0568 | -61.1288
-15.5 | -1.3644 | 0.02133 | -0.0513 | -63.9662
-15 | -1.3372 | 0.02011 | -0.0476 | -66.4943
-14.5 | -1.3044 | 0.01889 | -0.0448 | -69.0524
-14 | -1.2754 | 0.01694 | -0.0415 | -75.2893
-13.5 | -1.2381 | 0.01561 | -0.0392 | -79.3145
-13 | -1.1961 | 0.01458 | -0.0376 | -82.037
-12.5 | -1.152 | 0.01371 | -0.0364 | -84.0263
-12 | -1.1053 | 0.01302 | -0.0354 | -84.8925
-11.5 | -1.0581 | 0.0123 | -0.0346 | -86.0244
-10.5 | -0.9579 | 0.01141 | -0.0337 | -83.9527
-10 | -0.908 | 0.01083 | -0.0332 | -83.8412
-9.5 | -0.8603 | 0.00987 | -0.0323 | -87.1631
-9 | -0.8094 | 0.00933 | -0.0319 | -86.7524
-8.5 | -0.7573 | 0.00888 | -0.0317 | -85.2815
-8 | -0.7048 | 0.00846 | -0.0315 | -83.3097
-7.5 | -0.6516 | 0.00813 | -0.0315 | -80.1476
-7 | -0.598 | 0.00784 | -0.0315 | -76.2755
-6.5 | -0.5449 | 0.00743 | -0.0313 | -73.3378
-6 | -0.4918 | 0.00698 | -0.0312 | -70.4585
-5.5 | -0.4377 | 0.00668 | -0.0312 | -65.524
-5 | -0.3833 | 0.00641 | -0.0313 | -59.7972
-4.5 | -0.3284 | 0.00619 | -0.0315 | -53.0533
-4 | -0.2734 | 0.00593 | -0.0317 | -46.1046
-3.5 | -0.2182 | 0.00569 | -0.0319 | -38.348
-3 | -0.1626 | 0.00549 | -0.0322 | -29.6175
-2.5 | -0.1074 | 0.00527 | -0.0324 | -20.3795
-2 | -0.0516 | 0.00512 | -0.0327 | -10.0781
-1.5 | 0.0044 | 0.00492 | -0.0331 | 0.89431
-1 | 0.0585 | 0.00463 | -0.0331 | 12.635
-0.5 | 0.1102 | 0.00407 | -0.0328 | 27.0762
0 | 0.162 | 0.00359 | -0.0325 | 45.1253
0.5 | 0.2067 | 0.0027 | -0.0309 | 76.5556
1 | 0.2559 | 0.00327 | -0.03 | 78.2569
2.5 | 0.4001 | 0.00521 | -0.0269 | 76.7946
3.5 | 0.5008 | 0.00618 | -0.0257 | 81.0356
4 | 0.5538 | 0.00645 | -0.0255 | 85.8605
4.5 | 0.6065 | 0.00671 | -0.0253 | 90.3875
5 | 0.6586 | 0.00701 | -0.0251 | 93.9515
5.5 | 0.7106 | 0.00732 | -0.0247 | 97.0765
6 | 0.7619 | 0.00762 | -0.0243 | 99.9869
6.5 | 0.812 | 0.00799 | -0.0237 | 101.627
7 | 0.8622 | 0.00835 | -0.0231 | 103.2575
7.5 | 0.9118 | 0.0087 | -0.0224 | 104.8046
8 | 0.9596 | 0.00914 | -0.0214 | 104.9891
8.5 | 1.0061 | 0.00968 | -0.0201 | 103.936
9 | 1.0531 | 0.01006 | -0.019 | 104.6819
9.5 | 1.0988 | 0.01054 | -0.0177 | 104.2505
10 | 1.1425 | 0.01107 | -0.0161 | 103.2069
10.5 | 1.1814 | 0.01165 | -0.0135 | 101.4077
11 | 1.215 | 0.01245 | -0.0098 | 97.5904
12 | 1.2848 | 0.01378 | -0.0035 | 93.2366
12.5 | 1.3205 | 0.01436 | -0.0007 | 91.9568
13 | 1.3685 | 0.01526 | -0.001 | 89.6789
13.5 | 1.4013 | 0.01622 | 0.0019 | 86.3933
14 | 1.4333 | 0.01721 | 0.0047 | 83.283
14.5 | 1.4603 | 0.01856 | 0.0081 | 78.68
15 | 1.4879 | 0.01981 | 0.0112 | 75.1085
15.5 | 1.5106 | 0.02142 | 0.0147 | 70.5229
16 | 1.5297 | 0.0233 | 0.0183 | 65.6524
16.5 | 1.5437 | 0.02556 | 0.0222 | 60.3951
17 | 1.5462 | 0.02878 | 0.0266 | 53.7248
17.5 | 1.5479 | 0.03219 | 0.0303 | 48.0864
18 | 1.5499 | 0.03578 | 0.0332 | 43.3175
18.5 | 1.5471 | 0.04015 | 0.0354 | 38.533
19 | 1.562 | 0.04314 | 0.0362 | 36.2077
19.5 | 1.5437 | 0.05012 | 0.0365 | 30.8001
20 | 1.5345 | 0.05685 | 0.0352 | 26.9921

## 83. Re 6M Mach 0.10 (1)
BIGFOIL.COM POLAR EXPORT
NACA67-210 a=0.5
NACA67-210 a=0.5 |  |  |  | Cl Max: | 0.984 | at alpha= | 9.5 | deg
JavaFoil+Calcfoil stall+Eppler ext transition |  |  |  | L/D Max: | 113.103 | at alpha= | 3 | deg
Re: | 6000000 |  |  | Cd Min: | 0.00314 | at alpha= | -1 | deg
Mach: | 0.1 |  |  | Cl=0 at alpha= | -1.2966 | deg
|  |  |  | @ Cl=0.1, Cd= | 0.003239
|  |  |  | @ Cl=0.4, Cd= | 0.0038083
|  |  |  | @ Cl=0.6, Cd= | 0.10269
alpha (deg) | Cl | Cd | Cm | Cl/Cd
-13.5 | -0.501 | 0.09223 | -0.003 | -5.434
-13 | -0.519 | 0.08675 | -0.003 | -5.983
-12.5 | -0.535 | 0.08343 | -0.004 | -6.414
-12 | -0.549 | 0.07901 | -0.004 | -6.951
-11.5 | -0.561 | 0.07489 | -0.004 | -7.486
-11 | -0.57 | 0.06869 | -0.005 | -8.292
-10.5 | -0.574 | 0.06527 | -0.005 | -8.798
-10 | -0.575 | 0.06078 | -0.006 | -9.468
-9.5 | -0.573 | 0.05628 | -0.006 | -10.175
-9 | -0.57 | 0.04914 | -0.008 | -11.607
-8.5 | -0.68 | 0.00893 | -0.014 | -76.153
-8 | -0.659 | 0.00762 | -0.015 | -86.495
-7.5 | -0.632 | 0.0079 | -0.016 | -79.983
-7 | -0.599 | 0.00758 | -0.016 | -79.019
-6.5 | -0.561 | 0.00721 | -0.017 | -77.806
-6 | -0.519 | 0.00694 | -0.018 | -74.701
-5.5 | -0.472 | 0.00675 | -0.019 | -69.947
-5 | -0.422 | 0.00649 | -0.02 | -65.004
-4.5 | -0.369 | 0.0063 | -0.02 | -58.486
-4 | -0.314 | 0.00606 | -0.021 | -51.78
-3.5 | -0.257 | 0.00592 | -0.022 | -43.458
-3 | -0.2 | 0.00578 | -0.023 | -34.624
-2.5 | -0.142 | 0.00556 | -0.024 | -25.551
-2 | -0.083 | 0.00552 | -0.025 | -15.11
-1.5 | -0.024 | 0.0054 | -0.025 | -4.504
-1 | 0.035 | 0.00314 | -0.026 | 11.137
-0.5 | 0.094 | 0.00323 | -0.027 | 29.262
0 | 0.154 | 0.00332 | -0.028 | 46.341
0.5 | 0.213 | 0.00339 | -0.029 | 62.889
1 | 0.273 | 0.00351 | -0.03 | 77.639
1.5 | 0.332 | 0.00355 | -0.031 | 93.433
2 | 0.39 | 0.00371 | -0.031 | 105.161
2.5 | 0.449 | 0.00429 | -0.032 | 104.654
3 | 0.506 | 0.00448 | -0.033 | 113.103
3.5 | 0.563 | 0.00591 | -0.034 | 95.156
4 | 0.619 | 0.0061 | -0.035 | 101.451
4.5 | 0.673 | 0.00748 | -0.036 | 89.931
5 | 0.724 | 0.00778 | -0.036 | 92.995
5.5 | 0.772 | 0.00811 | -0.037 | 95.181
6 | 0.817 | 0.00846 | -0.038 | 96.468
6.5 | 0.857 | 0.00884 | -0.039 | 96.938
7 | 0.893 | 0.00927 | -0.04 | 96.295
7.5 | 0.923 | 0.00974 | -0.041 | 94.797
8 | 0.948 | 0.01031 | -0.041 | 91.952
8.5 | 0.966 | 0.01084 | -0.042 | 89.131
9 | 0.978 | 0.01142 | -0.043 | 85.644
9.5 | 0.984 | 0.012 | -0.044 | 81.998
10 | 0.983 | 0.0127 | -0.044 | 77.385
10.5 | 0.972 | 0.01373 | -0.045 | 70.815
11 | 0.799 | 0.0635 | -0.028 | 12.584
11.5 | 0.774 | 0.06929 | -0.027 | 11.166
12 | 0.744 | 0.0761 | -0.025 | 9.779
12.5 | 0.715 | 0.08076 | -0.026 | 8.848
13 | 0.682 | 0.08617 | -0.026 | 7.914
13.5 | 0.648 | 0.09024 | -0.026 | 7.186
14 | 0.612 | 0.09766 | -0.025 | 6.27
14.5 | 0.577 | 0.10269 | -0.026 | 5.623

## 84. Re 6M Mach 0.10 (2)
BIGFOIL.COM POLAR EXPORT
NACA67-210 a=0.5
NACA67-210 a=0.5 |  |  |  | Cl Max: | 1.5305 | at alpha= | 17 | deg
XFOIL ncrit=9 |  |  |  | L/D Max: | 104.555 | at alpha= | 7.5 | deg
Re: | 6000000 |  |  | Cd Min: | 0.07591 | at alpha= | 20 | deg
Mach: | 0.1 |  |  | Cl=0 at alpha= | -1.5417 | deg
|  |  |  | @ Cl=0.1, Cd= | 0.0041995
|  |  |  | @ Cl=0.4, Cd= | 0.0052066
|  |  |  | @ Cl=0.6, Cd= | 0.0066848
alpha (deg) | Cl | Cd | Cm | Cl/Cd
-18 | -1.2795 | 0.04505 | -0.0816 | -28.4018
-17.5 | -1.3275 | 0.03649 | -0.0808 | -36.3798
-17 | -1.3444 | 0.03191 | -0.0769 | -42.131
-16.5 | -1.3432 | 0.0282 | -0.0738 | -47.6312
-16 | -1.3492 | 0.02557 | -0.0667 | -52.765
-15.5 | -1.3407 | 0.02372 | -0.0605 | -56.5219
-15 | -1.3297 | 0.02207 | -0.054 | -60.2492
-14.5 | -1.3018 | 0.02061 | -0.0502 | -63.1635
-14 | -1.2662 | 0.01942 | -0.0475 | -65.2008
-13.5 | -1.239 | 0.01713 | -0.0436 | -72.3292
-13 | -1.2014 | 0.01557 | -0.0411 | -77.1612
-12.5 | -1.1589 | 0.01443 | -0.0392 | -80.3119
-12 | -1.1127 | 0.01358 | -0.0379 | -81.9367
-11.5 | -1.0655 | 0.01274 | -0.0367 | -83.6342
-11 | -1.0162 | 0.01214 | -0.0359 | -83.7068
-10.5 | -0.9651 | 0.01165 | -0.0353 | -82.8412
-10 | -0.9136 | 0.01117 | -0.0348 | -81.7905
-9.5 | -0.8656 | 0.01017 | -0.0337 | -85.1131
-9 | -0.8147 | 0.0095 | -0.033 | -85.7579
-8.5 | -0.7622 | 0.00902 | -0.0327 | -84.5011
-8 | -0.7093 | 0.00857 | -0.0324 | -82.7655
-7.5 | -0.6556 | 0.00822 | -0.0322 | -79.7567
-7 | -0.6017 | 0.00789 | -0.0321 | -76.2611
-6.5 | -0.5471 | 0.00761 | -0.0322 | -71.8922
-6 | -0.4946 | 0.00703 | -0.0317 | -70.3556
-5.5 | -0.4401 | 0.00671 | -0.0317 | -65.5887
-5 | -0.3853 | 0.00643 | -0.0317 | -59.9222
-4.5 | -0.3301 | 0.00621 | -0.0319 | -53.1562
-4 | -0.2746 | 0.00595 | -0.032 | -46.1513
-3.5 | -0.2191 | 0.0057 | -0.0322 | -38.4386
-3 | -0.1632 | 0.0055 | -0.0325 | -29.6727
-2.5 | -0.1077 | 0.00528 | -0.0327 | -20.3977
-2 | -0.0516 | 0.00513 | -0.033 | -10.0585
-1.5 | 0.0047 | 0.00493 | -0.0334 | 0.95335
-1 | 0.0591 | 0.00464 | -0.0334 | 12.7371
-0.5 | 0.1111 | 0.00408 | -0.0331 | 27.2304
0 | 0.1631 | 0.0036 | -0.0328 | 45.3056
0.5 | 0.2079 | 0.0027 | -0.0311 | 77
1 | 0.2573 | 0.00327 | -0.0302 | 78.685
2 | 0.3538 | 0.00457 | -0.0281 | 77.4179
2.5 | 0.4017 | 0.00523 | -0.027 | 76.8069
3 | 0.4511 | 0.00579 | -0.0261 | 77.9102
3.5 | 0.503 | 0.00619 | -0.0256 | 81.2601
4 | 0.5563 | 0.00647 | -0.0255 | 85.9815
4.5 | 0.6092 | 0.00673 | -0.0252 | 90.5201
5 | 0.6616 | 0.00703 | -0.0249 | 94.111
5.5 | 0.7137 | 0.00735 | -0.0245 | 97.102
6 | 0.7654 | 0.00765 | -0.024 | 100.0523
6.5 | 0.8155 | 0.00804 | -0.0233 | 101.4303
7 | 0.8662 | 0.0084 | -0.0226 | 103.119
7.5 | 0.9159 | 0.00876 | -0.0218 | 104.5548
8 | 0.9637 | 0.00923 | -0.0206 | 104.4095
9 | 1.0577 | 0.01017 | -0.018 | 104.002
9.5 | 1.1033 | 0.01067 | -0.0165 | 103.4021
10 | 1.1462 | 0.01123 | -0.0144 | 102.0659
10.5 | 1.1832 | 0.01187 | -0.0112 | 99.6799
11 | 1.2171 | 0.01271 | -0.0075 | 95.7592
11.5 | 1.2545 | 0.01331 | -0.0045 | 94.2524
12 | 1.2883 | 0.01409 | -0.001 | 91.4336
13 | 1.3712 | 0.01583 | 0.002 | 86.6203
13.5 | 1.4035 | 0.01691 | 0.0051 | 82.9982
14 | 1.4347 | 0.01803 | 0.0083 | 79.5729
14.5 | 1.4595 | 0.01962 | 0.0121 | 74.3884
15 | 1.4846 | 0.02113 | 0.0156 | 70.2603
15.5 | 1.5024 | 0.02318 | 0.0198 | 64.8145
16 | 1.5123 | 0.02585 | 0.0243 | 58.5029
16.5 | 1.5126 | 0.0293 | 0.0291 | 51.6246
17 | 1.5305 | 0.03147 | 0.0318 | 48.6336
17.5 | 1.5254 | 0.0357 | 0.0354 | 42.7283
18 | 1.5185 | 0.0405 | 0.0379 | 37.4938
18.5 | 1.5054 | 0.04654 | 0.0391 | 32.3464
19 | 1.5113 | 0.05117 | 0.0389 | 29.5349
19.5 | 1.4741 | 0.06193 | 0.0361 | 23.8027
20 | 1.4294 | 0.07591 | 0.0292 | 18.8302

## 85. Re 6M Mach 0.25 (1)
BIGFOIL.COM POLAR EXPORT
NACA67-210 a=0.5
NACA67-210 a=0.5 |  |  |  | Cl Max: | 0.937 | at alpha= | 8.5 | deg
JavaFoil+Calcfoil stall+Eppler ext transition |  |  |  | L/D Max: | 118.112 | at alpha= | 2.5 | deg
Re: | 6000000 |  |  | Cd Min: | 0.00315 | at alpha= | -1 | deg
Mach: | 0.25 |  |  | Cl=0 at alpha= | -1.2951 | deg
|  |  |  | @ Cl=0.1, Cd= | 0.0032449
|  |  |  | @ Cl=0.4, Cd= | 0.09744
|  |  |  | @ Cl=0.6, Cd= | 0.09744
alpha (deg) | Cl | Cd | Cm | Cl/Cd
-12.5 | -0.296 | 0.08492 | -0.004 | -3.486
-12 | -0.346 | 0.07866 | -0.004 | -4.398
-11.5 | -0.39 | 0.07569 | -0.005 | -5.154
-11 | -0.429 | 0.07159 | -0.005 | -5.988
-10.5 | -0.461 | 0.06629 | -0.005 | -6.961
-10 | -0.487 | 0.06358 | -0.006 | -7.656
-9.5 | -0.505 | 0.0589 | -0.006 | -8.581
-9 | -0.516 | 0.05474 | -0.007 | -9.428
-8.5 | -0.52 | 0.05036 | -0.008 | -10.324
-8 | -0.521 | 0.04321 | -0.009 | -12.064
-7.5 | -0.619 | 0.00755 | -0.016 | -82.04
-7 | -0.478 | 0.04497 | -0.007 | -10.633
-6.5 | -0.563 | 0.00745 | -0.018 | -75.585
-6 | -0.524 | 0.00719 | -0.018 | -72.969
-5.5 | -0.48 | 0.00689 | -0.019 | -69.625
-5 | -0.431 | 0.00663 | -0.02 | -64.928
-4.5 | -0.377 | 0.00635 | -0.021 | -59.345
-4 | -0.321 | 0.00617 | -0.022 | -52.03
-3.5 | -0.264 | 0.00594 | -0.023 | -44.422
-3 | -0.205 | 0.00582 | -0.024 | -35.31
-2.5 | -0.146 | 0.00567 | -0.024 | -25.74
-2 | -0.086 | 0.00561 | -0.025 | -15.273
-1.5 | -0.025 | 0.00539 | -0.026 | -4.635
-1 | 0.036 | 0.00315 | -0.027 | 11.407
-0.5 | 0.097 | 0.00324 | -0.028 | 29.945
0 | 0.158 | 0.00334 | -0.029 | 47.362
0.5 | 0.219 | 0.00344 | -0.03 | 63.734
1 | 0.28 | 0.00352 | -0.031 | 79.678
1.5 | 0.341 | 0.00349 | -0.031 | 97.752
2 | 0.401 | 0.00362 | -0.032 | 110.769
2.5 | 0.461 | 0.0039 | -0.033 | 118.112
3 | 0.52 | 0.00452 | -0.034 | 115.068
3.5 | 0.578 | 0.006 | -0.035 | 96.317
4 | 0.634 | 0.00728 | -0.036 | 87.16
4.5 | 0.689 | 0.00764 | -0.037 | 90.16
5 | 0.74 | 0.00798 | -0.037 | 92.77
5.5 | 0.788 | 0.00837 | -0.038 | 94.073
6 | 0.83 | 0.00874 | -0.039 | 94.974
6.5 | 0.867 | 0.00919 | -0.04 | 94.364
7 | 0.897 | 0.00968 | -0.041 | 92.721
7.5 | 0.747 | 0.04562 | -0.02 | 16.368
8 | 0.933 | 0.01087 | -0.042 | 85.892
8.5 | 0.937 | 0.01148 | -0.043 | 81.632
9 | 0.93 | 0.01219 | -0.044 | 76.288
9.5 | 0.913 | 0.01275 | -0.045 | 71.64
10 | 0.727 | 0.06152 | -0.024 | 11.818
10.5 | 0.697 | 0.06596 | -0.024 | 10.56
11 | 0.658 | 0.071 | -0.024 | 9.266
11.5 | 0.599 | 0.07703 | -0.024 | 7.778
12 | 0.533 | 0.08098 | -0.024 | 6.579
12.5 | 0.461 | 0.08642 | -0.025 | 5.33
13 | 0.382 | 0.09139 | -0.025 | 4.182
13.5 | 0.297 | 0.09744 | -0.026 | 3.047

## 86. Re 6M Mach 0.25 (2)
BIGFOIL.COM POLAR EXPORT
NACA67-210 a=0.5
NACA67-210 a=0.5 |  |  |  | Cl Max: | 1.3464 | at alpha= | 13.5 | deg
XFOIL ncrit=9 |  |  |  | L/D Max: | 102.393 | at alpha= | 7.5 | deg
Re: | 6000000 |  |  | Cd Min: | 0.21377 | at alpha= | 18.5 | deg
Mach: | 0.25 |  |  | Cl=0 at alpha= | -1.557 | deg
|  |  |  | @ Cl=0.1, Cd= | 0.0042958
|  |  |  | @ Cl=0.4, Cd= | 0.0051612
|  |  |  | @ Cl=0.6, Cd= | 0.006717
alpha (deg) | Cl | Cd | Cm | Cl/Cd
-15.5 | -0.5411 | 0.16532 | -0.0152 | -3.273
-15 | -0.525 | 0.15434 | -0.0228 | -3.4016
-14 | -0.5117 | 0.13265 | -0.0351 | -3.8575
-13.5 | -0.5149 | 0.12179 | -0.04 | -4.2278
-12.5 | -0.8306 | 0.04972 | -0.0821 | -16.7056
-12 | -0.8555 | 0.04449 | -0.0777 | -19.229
-11.5 | -1.042 | 0.02275 | -0.0568 | -45.8022
-11 | -1.0281 | 0.01788 | -0.0508 | -57.5
-10.5 | -0.9847 | 0.01598 | -0.0478 | -61.6208
-10 | -0.9394 | 0.01414 | -0.0451 | -66.4356
-9.5 | -0.8908 | 0.01265 | -0.0428 | -70.419
-9 | -0.8383 | 0.01157 | -0.0411 | -72.4546
-8.5 | -0.788 | 0.01014 | -0.0391 | -77.712
-8 | -0.7329 | 0.00944 | -0.038 | -77.6377
-7.5 | -0.6768 | 0.00892 | -0.0371 | -75.8744
-7 | -0.6213 | 0.00835 | -0.0362 | -74.4072
-6.5 | -0.5645 | 0.00792 | -0.0357 | -71.2753
-6 | -0.5087 | 0.0074 | -0.035 | -68.7432
-5.5 | -0.453 | 0.00691 | -0.0344 | -65.5572
-5 | -0.3963 | 0.00659 | -0.0341 | -60.1366
-4.5 | -0.3391 | 0.0063 | -0.034 | -53.8254
-4 | -0.2813 | 0.00606 | -0.034 | -46.4191
-3.5 | -0.2242 | 0.00576 | -0.0339 | -38.9236
-3 | -0.1665 | 0.00556 | -0.0341 | -29.946
-2.5 | -0.1092 | 0.00534 | -0.0342 | -20.4494
-2 | -0.0513 | 0.00516 | -0.0345 | -9.9419
-1.5 | 0.0066 | 0.00496 | -0.0348 | 1.3306
-1 | 0.0627 | 0.00468 | -0.0348 | 13.3974
-0.5 | 0.1161 | 0.00413 | -0.0344 | 28.1114
0.5 | 0.2146 | 0.0027 | -0.0321 | 79.4815
1 | 0.2653 | 0.00326 | -0.0311 | 81.3804
1.5 | 0.3134 | 0.004 | -0.0297 | 78.35
2.5 | 0.4111 | 0.00531 | -0.027 | 77.42
3 | 0.4611 | 0.0059 | -0.0259 | 78.1525
3.5 | 0.5146 | 0.00628 | -0.0253 | 81.9427
4 | 0.5696 | 0.00656 | -0.025 | 86.8293
4.5 | 0.6238 | 0.00684 | -0.0245 | 91.1988
5 | 0.6775 | 0.00715 | -0.0238 | 94.7552
5.5 | 0.7306 | 0.00752 | -0.023 | 97.1543
6 | 0.7838 | 0.00785 | -0.0221 | 99.8471
6.5 | 0.835 | 0.00828 | -0.0208 | 100.8454
7 | 0.8868 | 0.00867 | -0.0196 | 102.2837
7.5 | 0.9369 | 0.00915 | -0.0179 | 102.3934
8 | 0.9841 | 0.00977 | -0.0157 | 100.7267
8.5 | 1.0331 | 0.01027 | -0.0137 | 100.594
9 | 1.0768 | 0.01083 | -0.0106 | 99.4275
9.5 | 1.1174 | 0.01152 | -0.007 | 96.9965
10 | 1.1543 | 0.01249 | -0.0026 | 92.4179
10.5 | 1.191 | 0.01361 | 0.0016 | 87.5092
11 | 1.2285 | 0.01464 | 0.0057 | 83.9139
11.5 | 1.2625 | 0.01582 | 0.0102 | 79.804
12 | 1.2926 | 0.01789 | 0.0147 | 72.2527
12.5 | 1.3245 | 0.02038 | 0.0181 | 64.9902
13 | 1.3416 | 0.02296 | 0.0238 | 58.4321
13.5 | 1.3464 | 0.02639 | 0.0301 | 51.0193
14 | 1.3381 | 0.03084 | 0.0365 | 43.3885
14.5 | 1.3012 | 0.03777 | 0.0428 | 34.4506
15 | 1.2665 | 0.04535 | 0.046 | 27.9272
15.5 | 1.2178 | 0.05594 | 0.0452 | 21.7698
16 | 1.175 | 0.06868 | 0.0393 | 17.1083
16.5 | 1.1338 | 0.08549 | 0.0276 | 13.2624
17 | 1.0544 | 0.11332 | 0.0107 | 9.3046
17.5 | 0.7974 | 0.18955 | -0.0318 | 4.2068
18 | 0.8052 | 0.19919 | -0.0369 | 4.0424
18.5 | 0.8035 | 0.21377 | -0.0434 | 3.7587

## 87. Re 6M Mach 0.50 (1)
BIGFOIL.COM POLAR EXPORT
NACA67-210 a=0.5
NACA67-210 a=0.5 |  |  |  | Cl Max: | 1.132 | at alpha= | 20 | deg
JavaFoil+Calcfoil stall+Eppler ext transition |  |  |  | L/D Max: | 126.105 | at alpha= | 2 | deg
Re: | 6000000 |  |  | Cd Min: | 0.00318 | at alpha= | -0.5 | deg
Mach: | 0.5 |  |  | Cl=0 at alpha= | -1.2941 | deg
|  |  |  | @ Cl=0.1, Cd= | 0.00328
|  |  |  | @ Cl=0.4, Cd= | 0.0033957
|  |  |  | @ Cl=0.6, Cd= | 0.0074124
alpha (deg) | Cl | Cd | Cm | Cl/Cd
-20 | -1.002 | 0.15406 | 0.002 | -6.501
-19.5 | -0.978 | 0.15143 | 0.001 | -6.46
-19 | -0.95 | 0.14573 | 0.001 | -6.521
-18.5 | -0.922 | 0.14162 | 0 | -6.51
-18 | -0.896 | 0.13701 | 0 | -6.536
-17.5 | -0.87 | 0.12971 | -0.001 | -6.704
-17 | -0.844 | 0.12739 | -0.001 | -6.621
-16.5 | -0.818 | 0.12386 | -0.001 | -6.601
-16 | -0.79 | 0.12083 | -0.002 | -6.537
-15.5 | -0.763 | 0.11646 | -0.002 | -6.55
-15 | -0.737 | 0.10358 | -0.003 | -7.115
-14.5 | -0.711 | 0.09739 | -0.003 | -7.296
-14 | -0.685 | 0.0899 | -0.004 | -7.616
-13.5 | -0.657 | 0.09974 | -0.004 | -6.587
-13 | -0.63 | 0.09041 | -0.004 | -6.971
-12.5 | -0.604 | 0.08345 | -0.005 | -7.238
-12 | -0.578 | 0.07668 | -0.005 | -7.533
-11.5 | -0.552 | 0.07059 | -0.006 | -7.819
-11 | -0.526 | 0.06563 | -0.006 | -8.013
-10.5 | -0.496 | 0.07795 | -0.006 | -6.358
-10 | -0.469 | 0.0654 | -0.007 | -7.175
-9.5 | -0.443 | 0.05966 | -0.007 | -7.428
-9 | -0.417 | 0.05427 | -0.008 | -7.685
-8.5 | -0.391 | 0.05007 | -0.009 | -7.812
-8 | -0.361 | 0.05712 | -0.008 | -6.322
-7.5 | -0.335 | 0.04967 | -0.009 | -6.74
-7 | -0.308 | 0.04486 | -0.009 | -6.873
-6.5 | -0.283 | 0.04006 | -0.011 | -7.071
-6 | -0.254 | 0.04088 | -0.01 | -6.217
-5.5 | -0.372 | 0.03723 | -0.011 | -10.005
-5 | -0.448 | 0.00661 | -0.023 | -67.8
-4.5 | -0.404 | 0.00632 | -0.023 | -63.877
-4 | -0.35 | 0.0066 | -0.024 | -53.035
-3.5 | -0.291 | 0.00623 | -0.025 | -46.67
-3 | -0.227 | 0.00593 | -0.026 | -38.359
-2.5 | -0.162 | 0.0057 | -0.027 | -28.443
-2 | -0.095 | 0.00559 | -0.028 | -17.081
-1.5 | -0.028 | 0.00561 | -0.029 | -4.971
-1 | 0.04 | 0.00403 | -0.03 | 9.964
-0.5 | 0.108 | 0.00318 | -0.031 | 34.088
0 | 0.177 | 0.00328 | -0.032 | 53.954
0.5 | 0.245 | 0.00338 | -0.033 | 72.553
1 | 0.313 | 0.00325 | -0.034 | 96.542
1.5 | 0.38 | 0.00333 | -0.035 | 114.355
2 | 0.447 | 0.00355 | -0.036 | 126.105
2.5 | 0.513 | 0.00487 | -0.037 | 105.391
3 | 0.577 | 0.00727 | -0.038 | 79.391
3.5 | 0.64 | 0.00766 | -0.039 | 83.573
4 | 0.7 | 0.00814 | -0.04 | 86.045
4.5 | 0.756 | 0.00856 | -0.041 | 88.278
5 | 0.8 | 0.0091 | -0.042 | 87.93
5.5 | 0.827 | 0.0097 | -0.043 | 85.229
6 | 0.818 | 0.0106 | -0.044 | 77.241
6.5 | 0.609 | 0.01123 | -0.044 | 54.271
7 | 0.446 | 0.04565 | -0.023 | 9.766
7.5 | 0.578 | 0.01231 | -0.046 | 46.94
8 | 0.501 | 0.04933 | -0.027 | 10.166
8.5 | 0.525 | 0.05707 | -0.024 | 9.191
9 | 0.552 | 0.05815 | -0.026 | 9.497
9.5 | 0.583 | 0.0574 | -0.029 | 10.151
10 | 0.605 | 0.06443 | -0.027 | 9.394
10.5 | 0.63 | 0.07252 | -0.026 | 8.686
11 | 0.658 | 0.07359 | -0.028 | 8.941
11.5 | 0.688 | 0.071 | -0.031 | 9.688
12 | 0.712 | 0.07755 | -0.03 | 9.175
12.5 | 0.736 | 0.08562 | -0.03 | 8.597
13 | 0.762 | 0.09442 | -0.03 | 8.069
13.5 | 0.788 | 0.08904 | -0.031 | 8.853
14 | 0.814 | 0.09632 | -0.031 | 8.449
14.5 | 0.84 | 0.10444 | -0.032 | 8.038
15 | 0.866 | 0.11147 | -0.033 | 7.769
15.5 | 0.894 | 0.11507 | -0.035 | 7.771
16 | 0.918 | 0.11892 | -0.035 | 7.722
16.5 | 0.944 | 0.12162 | -0.035 | 7.759
17 | 0.97 | 0.12754 | -0.036 | 7.602
17.5 | 0.998 | 0.13158 | -0.038 | 7.585
18 | 1.028 | 0.13718 | -0.04 | 7.491
18.5 | 1.048 | 0.13917 | -0.039 | 7.529
19 | 1.073 | 0.14236 | -0.04 | 7.54
19.5 | 1.102 | 0.14887 | -0.042 | 7.404
20 | 1.132 | 0.15057 | -0.044 | 7.519

## 88. Re 6M Mach 0.50 (2)
BIGFOIL.COM POLAR EXPORT
NACA67-210 a=0.5
NACA67-210 a=0.5 |  |  |  | Cl Max: | 0.9532 | at alpha= | 7.5 | deg
XFOIL ncrit=9 |  |  |  | L/D Max: | 94.4175 | at alpha= | 5.5 | deg
Re: | 6000000 |  |  | Cd Min: | 0.25623 | at alpha= | -20 | deg
Mach: | 0.5 |  |  | Cl=0 at alpha= | -1.6286 | deg
|  |  |  | @ Cl=0.1, Cd= | 0.0047067
|  |  |  | @ Cl=0.4, Cd= | 0.0049577
|  |  |  | @ Cl=0.6, Cd= | 0.0069349
alpha (deg) | Cl | Cd | Cm | Cl/Cd
-20 | -0.7218 | 0.25623 | 0.0282 | -2.817
-19.5 | -0.7013 | 0.24825 | 0.023 | -2.825
-19 | -0.6805 | 0.23948 | 0.018 | -2.8416
-18.5 | -0.6599 | 0.23099 | 0.0131 | -2.8568
-18 | -0.6392 | 0.2225 | 0.0083 | -2.8728
-17 | -0.5912 | 0.20604 | -0.0034 | -2.8693
-16.5 | -0.5742 | 0.1958 | -0.0082 | -2.9326
-16 | -0.5566 | 0.18764 | -0.0123 | -2.9663
-15.5 | -0.5396 | 0.17907 | -0.0167 | -3.0133
-15 | -0.5222 | 0.17052 | -0.0213 | -3.0624
-14.5 | -0.502 | 0.16349 | -0.0254 | -3.0705
-14 | -0.4866 | 0.15449 | -0.0301 | -3.1497
-13.5 | -0.4715 | 0.14573 | -0.0347 | -3.2354
-13 | -0.4592 | 0.13652 | -0.0394 | -3.3636
-12.5 | -0.444 | 0.12851 | -0.0438 | -3.455
-12 | -0.4341 | 0.11961 | -0.0485 | -3.6293
-11.5 | -0.422 | 0.11158 | -0.0529 | -3.782
-11 | -0.4147 | 0.10274 | -0.0576 | -4.0364
-10 | -0.4073 | 0.08519 | -0.0667 | -4.7811
-9.5 | -0.4105 | 0.07617 | -0.0715 | -5.3893
-9 | -0.4248 | 0.06592 | -0.0777 | -6.4442
-8.5 | -0.4477 | 0.0555 | -0.0861 | -8.0667
-8 | -0.4723 | 0.04851 | -0.0856 | -9.7361
-7.5 | -0.5105 | 0.0412 | -0.0792 | -12.3908
-7 | -0.518 | 0.03425 | -0.0739 | -15.1241
-6.5 | -0.5186 | 0.0267 | -0.0672 | -19.4232
-6 | -0.5119 | 0.01875 | -0.0593 | -27.3013
-5.5 | -0.4926 | 0.01072 | -0.0519 | -45.9515
-5 | -0.4369 | 0.00808 | -0.0483 | -54.0718
-4.5 | -0.3739 | 0.00712 | -0.0458 | -52.514
-4 | -0.3093 | 0.00654 | -0.0441 | -47.2936
-3.5 | -0.2439 | 0.00616 | -0.0429 | -39.5942
-3 | -0.1795 | 0.0058 | -0.042 | -30.9483
-2.5 | -0.1135 | 0.00555 | -0.0417 | -20.4505
-2 | -0.0485 | 0.00528 | -0.0414 | -9.1856
-1.5 | 0.0168 | 0.0051 | -0.0415 | 3.2941
-1 | 0.0809 | 0.00488 | -0.0414 | 16.5779
-0.5 | 0.1404 | 0.00434 | -0.0406 | 32.3502
0 | 0.1971 | 0.00373 | -0.0394 | 52.8418
0.5 | 0.2449 | 0.0027 | -0.0366 | 90.7037
1 | 0.3002 | 0.00325 | -0.0349 | 92.3692
2 | 0.3966 | 0.0049 | -0.0289 | 80.9388
2.5 | 0.4449 | 0.00572 | -0.0257 | 77.7797
3 | 0.4971 | 0.00633 | -0.0232 | 78.5308
3.5 | 0.5557 | 0.00668 | -0.0215 | 83.1886
4 | 0.6148 | 0.00702 | -0.0198 | 87.5783
4.5 | 0.6728 | 0.0074 | -0.0175 | 90.9189
5 | 0.7272 | 0.00781 | -0.0142 | 93.1114
5.5 | 0.778 | 0.00824 | -0.0098 | 94.4175
6 | 0.8273 | 0.00892 | -0.0049 | 92.7466
6.5 | 0.8747 | 0.00978 | 0.0007 | 89.4376
7 | 0.9158 | 0.01126 | 0.0076 | 81.3321
7.5 | 0.9532 | 0.01528 | 0.0143 | 62.3822
8 | 0.9502 | 0.02405 | 0.0237 | 39.5094
8.5 | 0.9209 | 0.03027 | 0.0358 | 30.4229
9.5 | 0.8459 | 0.04344 | 0.0522 | 19.4728
10 | 0.8106 | 0.05147 | 0.0539 | 15.749
10.5 | 0.7834 | 0.06405 | 0.0447 | 12.2311
11 | 0.7598 | 0.07975 | 0.0325 | 9.5273
11.5 | 0.7466 | 0.09307 | 0.0239 | 8.0219
12 | 0.7308 | 0.1062 | 0.0163 | 6.8814
12.5 | 0.7238 | 0.11798 | 0.0098 | 6.1349

## 89. Re 7M Mach 0.00 (1)
BIGFOIL.COM POLAR EXPORT
NACA67-210 a=0.5
NACA67-210 a=0.5 |  |  |  | Cl Max: | 0.996 | at alpha= | 10 | deg
JavaFoil+Calcfoil stall+Eppler ext transition |  |  |  | L/D Max: | 123.534 | at alpha= | 5 | deg
Re: | 7000000 |  |  | Cd Min: | 0.00324 | at alpha= | -0.5 | deg
Mach: | 0 |  |  | Cl=0 at alpha= | -1.2966 | deg
|  |  |  | @ Cl=0.1, Cd= | 0.0032481
|  |  |  | @ Cl=0.4, Cd= | 0.0041332
|  |  |  | @ Cl=0.6, Cd= | 0.10544
alpha (deg) | Cl | Cd | Cm | Cl/Cd
-14 | -0.518 | 0.09566 | -0.003 | -5.413
-13.5 | -0.534 | 0.09147 | -0.003 | -5.834
-13 | -0.548 | 0.08699 | -0.003 | -6.299
-12.5 | -0.561 | 0.08228 | -0.004 | -6.819
-12 | -0.572 | 0.07692 | -0.004 | -7.433
-11.5 | -0.58 | 0.07282 | -0.005 | -7.963
-11 | -0.586 | 0.06718 | -0.005 | -8.731
-10.5 | -0.588 | 0.06376 | -0.006 | -9.219
-10 | -0.587 | 0.05917 | -0.006 | -9.917
-9.5 | -0.582 | 0.05446 | -0.007 | -10.69
-9 | -0.7 | 0.00918 | -0.013 | -76.29
-8.5 | -0.685 | 0.00778 | -0.014 | -88.069
-8 | -0.662 | 0.00796 | -0.015 | -83.191
-7.5 | -0.633 | 0.00766 | -0.015 | -82.62
-7 | -0.599 | 0.00733 | -0.016 | -81.708
-6.5 | -0.56 | 0.00704 | -0.017 | -79.598
-6 | -0.517 | 0.00678 | -0.018 | -76.349
-5.5 | -0.471 | 0.00651 | -0.019 | -72.327
-5 | -0.421 | 0.00633 | -0.02 | -66.467
-4.5 | -0.367 | 0.00609 | -0.02 | -60.28
-4 | -0.312 | 0.00594 | -0.021 | -52.602
-3.5 | -0.256 | 0.00579 | -0.022 | -44.238
-3 | -0.199 | 0.00562 | -0.023 | -35.453
-2.5 | -0.141 | 0.00558 | -0.024 | -25.337
-2 | -0.083 | 0.00558 | -0.025 | -14.881
-1.5 | -0.024 | 0.00556 | -0.025 | -4.358
-1 | 0.035 | 0.00418 | -0.026 | 8.328
-0.5 | 0.094 | 0.00324 | -0.027 | 29.031
0 | 0.153 | 0.00332 | -0.028 | 46.136
0.5 | 0.212 | 0.00338 | -0.029 | 62.78
1 | 0.272 | 0.0035 | -0.03 | 77.584
1.5 | 0.33 | 0.00355 | -0.03 | 93.045
2 | 0.388 | 0.00406 | -0.031 | 95.706
2.5 | 0.447 | 0.00442 | -0.032 | 101.048
3 | 0.504 | 0.00466 | -0.033 | 108.182
3.5 | 0.56 | 0.00582 | -0.034 | 96.317
4 | 0.616 | 0.00607 | -0.035 | 101.414
4.5 | 0.67 | 0.0062 | -0.035 | 108.034
5 | 0.721 | 0.00584 | -0.036 | 123.534
5.5 | 0.769 | 0.00787 | -0.037 | 97.788
6 | 0.814 | 0.0082 | -0.038 | 99.264
6.5 | 0.855 | 0.00857 | -0.039 | 99.826
7 | 0.892 | 0.00895 | -0.04 | 99.637
7.5 | 0.923 | 0.00938 | -0.04 | 98.396
8 | 0.949 | 0.00995 | -0.041 | 95.432
8.5 | 0.97 | 0.01044 | -0.042 | 92.923
9 | 0.984 | 0.01096 | -0.043 | 89.788
9.5 | 0.993 | 0.01154 | -0.043 | 86.037
10 | 0.996 | 0.012 | -0.044 | 82.935
10.5 | 0.991 | 0.01291 | -0.045 | 76.766
11 | 0.976 | 0.01425 | -0.045 | 68.502
11.5 | 0.922 | 0.02013 | -0.044 | 45.81
12 | 0.771 | 0.07293 | -0.027 | 10.577
12.5 | 0.744 | 0.07822 | -0.027 | 9.518
13 | 0.716 | 0.0837 | -0.027 | 8.55
13.5 | 0.685 | 0.08893 | -0.027 | 7.708
14 | 0.655 | 0.09339 | -0.027 | 7.01
14.5 | 0.623 | 0.09991 | -0.027 | 6.235
15 | 0.591 | 0.10544 | -0.027 | 5.605

## 90. Re 7M Mach 0.00 (2)
BIGFOIL.COM POLAR EXPORT
NACA67-210 a=0.5
NACA67-210 a=0.5 |  |  |  | Cl Max: | 1.6068 | at alpha= | 19 | deg
XFOIL ncrit=9 |  |  |  | L/D Max: | 108.83 | at alpha= | 9 | deg
Re: | 7000000 |  |  | Cd Min: | 0.04936 | at alpha= | 20 | deg
Mach: | 0 |  |  | Cl=0 at alpha= | -1.5305 | deg
|  |  |  | @ Cl=0.1, Cd= | 0.0042074
|  |  |  | @ Cl=0.4, Cd= | 0.0052077
|  |  |  | @ Cl=0.6, Cd= | 0.0064977
alpha (deg) | Cl | Cd | Cm | Cl/Cd
-19.5 | -1.3912 | 0.04486 | -0.0792 | -31.012
-19 | -1.4365 | 0.03628 | -0.079 | -39.5948
-18.5 | -1.4534 | 0.0316 | -0.0757 | -45.9937
-18 | -1.457 | 0.02836 | -0.0716 | -51.3752
-17.5 | -1.454 | 0.02578 | -0.0669 | -56.4003
-17 | -1.4379 | 0.02383 | -0.0635 | -60.3399
-16.5 | -1.425 | 0.02235 | -0.0581 | -63.7584
-16 | -1.4106 | 0.02097 | -0.0525 | -67.2675
-15.5 | -1.3883 | 0.01984 | -0.0477 | -69.9748
-15 | -1.3557 | 0.0187 | -0.0449 | -72.4973
-14.5 | -1.3191 | 0.01766 | -0.0426 | -74.6942
-14 | -1.2811 | 0.01658 | -0.0406 | -77.2678
-13.5 | -1.2442 | 0.01513 | -0.0382 | -82.234
-13 | -1.2028 | 0.01402 | -0.0365 | -85.7917
-12.5 | -1.1588 | 0.01308 | -0.0352 | -88.5933
-12 | -1.1121 | 0.01236 | -0.0343 | -89.9757
-11 | -1.0145 | 0.01121 | -0.033 | -90.4996
-10.5 | -0.9639 | 0.01078 | -0.0327 | -89.4156
-10 | -0.9127 | 0.01037 | -0.0324 | -88.0135
-9.5 | -0.8634 | 0.00963 | -0.0317 | -89.6573
-9 | -0.8129 | 0.00898 | -0.0312 | -90.5234
-8.5 | -0.761 | 0.00851 | -0.0309 | -89.4242
-8 | -0.7085 | 0.0081 | -0.0308 | -87.4691
-7.5 | -0.6552 | 0.00779 | -0.0307 | -84.1078
-7 | -0.6012 | 0.00749 | -0.0308 | -80.267
-6.5 | -0.5466 | 0.00726 | -0.031 | -75.2893
-6 | -0.4939 | 0.00679 | -0.0308 | -72.7393
-5.5 | -0.44 | 0.00648 | -0.0308 | -67.9012
-5 | -0.3854 | 0.0062 | -0.0309 | -62.1613
-4.5 | -0.3302 | 0.00597 | -0.0311 | -55.3099
-4 | -0.2747 | 0.00577 | -0.0314 | -47.6083
-3.5 | -0.2195 | 0.00553 | -0.0316 | -39.6926
-3 | -0.164 | 0.00535 | -0.0319 | -30.6542
-2.5 | -0.1086 | 0.00513 | -0.0322 | -21.1696
-2 | -0.0523 | 0.00496 | -0.0326 | -10.5444
-1.5 | 0.0034 | 0.00479 | -0.0329 | 0.70981
-1 | 0.0583 | 0.00453 | -0.0331 | 12.8698
-0.5 | 0.1113 | 0.00412 | -0.0329 | 27.0146
0 | 0.1629 | 0.0037 | -0.0326 | 44.027
0.5 | 0.2108 | 0.0035 | -0.0316 | 60.2286
1 | 0.2532 | 0.00345 | -0.0296 | 73.3913
1.5 | 0.3012 | 0.00409 | -0.0286 | 73.643
2 | 0.3511 | 0.00464 | -0.0279 | 75.6681
2.5 | 0.4002 | 0.00521 | -0.027 | 76.8138
3 | 0.4506 | 0.00568 | -0.0264 | 79.331
3.5 | 0.5029 | 0.00602 | -0.0261 | 83.5382
4 | 0.5564 | 0.00627 | -0.0261 | 88.74
5 | 0.6617 | 0.00682 | -0.0257 | 97.0235
5.5 | 0.7135 | 0.00713 | -0.0253 | 100.0701
6 | 0.7655 | 0.00742 | -0.0251 | 103.1671
6.5 | 0.8157 | 0.0078 | -0.0244 | 104.5769
7 | 0.8666 | 0.0081 | -0.024 | 106.9877
7.5 | 0.9165 | 0.00846 | -0.0233 | 108.3333
8 | 0.9643 | 0.00892 | -0.0223 | 108.1054
8.5 | 1.0122 | 0.00934 | -0.0213 | 108.3726
9 | 1.06 | 0.00974 | -0.0204 | 108.8296
9.5 | 1.1056 | 0.0102 | -0.0191 | 108.3922
10 | 1.15 | 0.01075 | -0.0175 | 106.9767
10.5 | 1.1906 | 0.01138 | -0.0153 | 104.6221
11 | 1.2267 | 0.01203 | -0.0121 | 101.9701
11.5 | 1.263 | 0.01255 | -0.0091 | 100.6375
12 | 1.2982 | 0.01322 | -0.006 | 98.1997
12.5 | 1.3326 | 0.01382 | -0.0029 | 96.4255
13 | 1.3734 | 0.01466 | -0.0015 | 93.6835
13.5 | 1.412 | 0.01556 | 0.0002 | 90.7455
14 | 1.4435 | 0.01658 | 0.0032 | 87.0627
14.5 | 1.47 | 0.01797 | 0.0068 | 81.803
15 | 1.498 | 0.01917 | 0.0099 | 78.1429
15.5 | 1.5202 | 0.0208 | 0.0135 | 73.0865
16 | 1.5375 | 0.02278 | 0.0175 | 67.4934
16.5 | 1.5477 | 0.02531 | 0.0218 | 61.1497
17 | 1.5724 | 0.02674 | 0.0242 | 58.8033
17.5 | 1.5809 | 0.0295 | 0.0278 | 53.5898
18 | 1.5878 | 0.03251 | 0.0309 | 48.8404
18.5 | 1.5913 | 0.03601 | 0.0335 | 44.1905
19 | 1.6068 | 0.03869 | 0.0349 | 41.5301
19.5 | 1.5968 | 0.04415 | 0.0364 | 36.1676
20 | 1.595 | 0.04936 | 0.0365 | 32.3136

## 91. Re 7M Mach 0.10 (1)
BIGFOIL.COM POLAR EXPORT
NACA67-210 a=0.5
NACA67-210 a=0.5 |  |  |  | Cl Max: | 0.985 | at alpha= | 9.5 | deg
JavaFoil+Calcfoil stall+Eppler ext transition |  |  |  | L/D Max: | 108.853 | at alpha= | 3 | deg
Re: | 7000000 |  |  | Cd Min: | 0.00325 | at alpha= | -0.5 | deg
Mach: | 0.1 |  |  | Cl=0 at alpha= | -1.2966 | deg
|  |  |  | @ Cl=0.1, Cd= | 0.003256
|  |  |  | @ Cl=0.4, Cd= | 0.0041278
|  |  |  | @ Cl=0.6, Cd= | 0.1017
alpha (deg) | Cl | Cd | Cm | Cl/Cd
-13.5 | -0.501 | 0.09131 | -0.003 | -5.49
-13 | -0.519 | 0.08629 | -0.003 | -6.017
-12.5 | -0.535 | 0.08218 | -0.004 | -6.515
-12 | -0.549 | 0.07768 | -0.004 | -7.073
-11.5 | -0.561 | 0.07337 | -0.005 | -7.644
-11 | -0.57 | 0.06833 | -0.005 | -8.342
-10.5 | -0.574 | 0.06436 | -0.005 | -8.925
-10 | -0.576 | 0.06006 | -0.006 | -9.592
-9.5 | -0.573 | 0.05563 | -0.007 | -10.307
-9 | -0.579 | 0.04411 | -0.009 | -13.116
-8.5 | -0.681 | 0.00721 | -0.014 | -94.339
-8 | -0.66 | 0.00802 | -0.015 | -82.214
-7.5 | -0.632 | 0.00766 | -0.016 | -82.526
-7 | -0.599 | 0.00741 | -0.016 | -80.824
-6.5 | -0.561 | 0.00703 | -0.017 | -79.785
-6 | -0.519 | 0.00678 | -0.018 | -76.492
-5.5 | -0.472 | 0.00659 | -0.019 | -71.685
-5 | -0.422 | 0.00633 | -0.02 | -66.646
-4.5 | -0.369 | 0.00617 | -0.02 | -59.76
-4 | -0.314 | 0.00592 | -0.021 | -52.968
-3.5 | -0.257 | 0.00579 | -0.022 | -44.459
-3 | -0.2 | 0.00568 | -0.023 | -35.27
-2.5 | -0.142 | 0.00562 | -0.024 | -25.299
-2 | -0.083 | 0.00555 | -0.025 | -15.021
-1.5 | -0.024 | 0.00536 | -0.025 | -4.542
-1 | 0.035 | 0.00419 | -0.026 | 8.36
-0.5 | 0.094 | 0.00325 | -0.027 | 29.102
0 | 0.154 | 0.00331 | -0.028 | 46.597
0.5 | 0.213 | 0.00342 | -0.029 | 62.459
1 | 0.273 | 0.00349 | -0.03 | 78.301
1.5 | 0.332 | 0.00356 | -0.031 | 93.088
2 | 0.39 | 0.00406 | -0.031 | 96.164
2.5 | 0.449 | 0.00446 | -0.032 | 100.511
3 | 0.506 | 0.00465 | -0.033 | 108.853
3.5 | 0.563 | 0.00582 | -0.034 | 96.798
4 | 0.619 | 0.00597 | -0.035 | 103.71
4.5 | 0.673 | 0.00626 | -0.036 | 107.505
5 | 0.724 | 0.00756 | -0.036 | 95.836
5.5 | 0.772 | 0.00787 | -0.037 | 98.086
6 | 0.817 | 0.00822 | -0.038 | 99.362
6.5 | 0.857 | 0.00861 | -0.039 | 99.588
7 | 0.893 | 0.00905 | -0.04 | 98.724
7.5 | 0.924 | 0.00946 | -0.041 | 97.686
8 | 0.948 | 0.01004 | -0.041 | 94.434
8.5 | 0.967 | 0.01055 | -0.042 | 91.642
9 | 0.979 | 0.01111 | -0.043 | 88.082
9.5 | 0.985 | 0.01167 | -0.044 | 84.418
10 | 0.984 | 0.01234 | -0.044 | 79.702
10.5 | 0.975 | 0.01319 | -0.045 | 73.892
11 | 0.812 | 0.05677 | -0.032 | 14.298
11.5 | 0.778 | 0.06635 | -0.029 | 11.73
12 | 0.745 | 0.07503 | -0.026 | 9.936
12.5 | 0.715 | 0.07969 | -0.026 | 8.977
13 | 0.683 | 0.08482 | -0.026 | 8.048
13.5 | 0.648 | 0.0906 | -0.026 | 7.154
14 | 0.613 | 0.09615 | -0.026 | 6.373
14.5 | 0.578 | 0.1017 | -0.027 | 5.682

## 92. Re 7M Mach 0.10 (2)
BIGFOIL.COM POLAR EXPORT
NACA67-210 a=0.5
NACA67-210 a=0.5 |  |  |  | Cl Max: | 1.5675 | at alpha= | 19 | deg
XFOIL ncrit=9 |  |  |  | L/D Max: | 108.211 | at alpha= | 9 | deg
Re: | 7000000 |  |  | Cd Min: | 0.06108 | at alpha= | 20 | deg
Mach: | 0.1 |  |  | Cl=0 at alpha= | -1.533 | deg
|  |  |  | @ Cl=0.1, Cd= | 0.0042157
|  |  |  | @ Cl=0.4, Cd= | 0.0051976
|  |  |  | @ Cl=0.6, Cd= | 0.0064955
alpha (deg) | Cl | Cd | Cm | Cl/Cd
-18.5 | -1.3233 | 0.04511 | -0.0821 | -29.335
-18 | -1.3647 | 0.03698 | -0.0819 | -36.9037
-17.5 | -1.3834 | 0.03215 | -0.0783 | -43.0295
-17 | -1.3907 | 0.02822 | -0.0743 | -49.2807
-16.5 | -1.3919 | 0.02553 | -0.0684 | -54.5202
-16 | -1.3877 | 0.02339 | -0.062 | -59.3288
-15.5 | -1.3761 | 0.02181 | -0.0556 | -63.0949
-15 | -1.3545 | 0.02033 | -0.0506 | -66.6257
-14.5 | -1.3218 | 0.01899 | -0.0475 | -69.6051
-14 | -1.2833 | 0.01796 | -0.0451 | -71.4532
-13.5 | -1.2456 | 0.01663 | -0.0426 | -74.9008
-13 | -1.2079 | 0.01506 | -0.0401 | -80.2058
-12.5 | -1.1658 | 0.01381 | -0.0381 | -84.4171
-12 | -1.12 | 0.01286 | -0.0367 | -87.0918
-11 | -1.0224 | 0.01149 | -0.0348 | -88.9817
-10.5 | -0.9714 | 0.01099 | -0.0342 | -88.3894
-10 | -0.9197 | 0.01054 | -0.0337 | -87.2581
-9.5 | -0.8676 | 0.01007 | -0.0333 | -86.1569
-9 | -0.8182 | 0.00916 | -0.0324 | -89.3231
-8.5 | -0.766 | 0.00864 | -0.0319 | -88.6574
-8 | -0.7131 | 0.0082 | -0.0316 | -86.9634
-7.5 | -0.6594 | 0.00786 | -0.0315 | -83.8931
-7 | -0.605 | 0.00754 | -0.0315 | -80.2387
-6.5 | -0.5499 | 0.00729 | -0.0316 | -75.4321
-6 | -0.4966 | 0.00684 | -0.0313 | -72.6023
-5.5 | -0.4424 | 0.00651 | -0.0312 | -67.957
-5 | -0.3874 | 0.00623 | -0.0313 | -62.183
-4.5 | -0.3318 | 0.00598 | -0.0315 | -55.4849
-4 | -0.2759 | 0.00579 | -0.0318 | -47.6511
-3.5 | -0.2205 | 0.00554 | -0.0319 | -39.8014
-3 | -0.1646 | 0.00536 | -0.0322 | -30.709
-2.5 | -0.1088 | 0.00514 | -0.0324 | -21.1673
-2 | -0.0523 | 0.00497 | -0.0328 | -10.5231
-1.5 | 0.0037 | 0.0048 | -0.0331 | 0.77083
-1 | 0.059 | 0.00454 | -0.0333 | 12.9956
-0.5 | 0.1121 | 0.00412 | -0.0332 | 27.2087
0 | 0.164 | 0.0037 | -0.0328 | 44.3243
0.5 | 0.212 | 0.00349 | -0.0318 | 60.745
1 | 0.2546 | 0.00345 | -0.0298 | 73.7971
1.5 | 0.3026 | 0.0041 | -0.0287 | 73.8049
2 | 0.3527 | 0.00464 | -0.028 | 76.0129
2.5 | 0.4019 | 0.00522 | -0.0271 | 76.9923
3 | 0.4524 | 0.0057 | -0.0264 | 79.3684
3.5 | 0.5051 | 0.00603 | -0.0261 | 83.7645
4 | 0.5589 | 0.00628 | -0.026 | 88.9968
4.5 | 0.6123 | 0.00656 | -0.0259 | 93.3384
5 | 0.6648 | 0.00684 | -0.0255 | 97.193
5.5 | 0.7168 | 0.00716 | -0.0251 | 100.1117
6 | 0.7691 | 0.00745 | -0.0248 | 103.2349
6.5 | 0.8196 | 0.00783 | -0.0241 | 104.6743
7 | 0.8707 | 0.00814 | -0.0235 | 106.9656
7.5 | 0.9207 | 0.00852 | -0.0227 | 108.0634
8 | 0.9685 | 0.00901 | -0.0215 | 107.4917
8.5 | 1.017 | 0.00941 | -0.0205 | 108.0765
9 | 1.0648 | 0.00984 | -0.0194 | 108.2114
9.5 | 1.1103 | 0.01033 | -0.0178 | 107.4831
10 | 1.1546 | 0.01092 | -0.0161 | 105.7326
10.5 | 1.1923 | 0.01162 | -0.013 | 102.6076
11 | 1.2297 | 0.01221 | -0.0099 | 100.7125
11.5 | 1.2664 | 0.01277 | -0.0067 | 99.1699
12 | 1.3014 | 0.0135 | -0.0034 | 96.4
12.5 | 1.3349 | 0.0142 | 0.0001 | 94.007
13 | 1.3813 | 0.01522 | 0.0005 | 90.7556
13.5 | 1.4148 | 0.0162 | 0.0035 | 87.3333
14 | 1.4448 | 0.0174 | 0.0069 | 83.0345
14.5 | 1.4691 | 0.01902 | 0.0109 | 77.2397
15 | 1.4939 | 0.02055 | 0.0145 | 72.6959
15.5 | 1.5083 | 0.02283 | 0.0192 | 66.0666
16.5 | 1.539 | 0.02726 | 0.0269 | 56.4563
17 | 1.5629 | 0.0289 | 0.0293 | 54.0796
17.5 | 1.5649 | 0.03235 | 0.0331 | 48.374
18 | 1.5651 | 0.03619 | 0.0361 | 43.2468
18.5 | 1.5608 | 0.04085 | 0.0383 | 38.2081
19 | 1.5675 | 0.04487 | 0.0392 | 34.9343
19.5 | 1.5459 | 0.05255 | 0.0389 | 29.4177
20 | 1.5264 | 0.06108 | 0.0366 | 24.9902

## 93. Re 7M Mach 0.25 (1)
BIGFOIL.COM POLAR EXPORT
NACA67-210 a=0.5
NACA67-210 a=0.5 |  |  |  | Cl Max: | 0.938 | at alpha= | 8.5 | deg
JavaFoil+Calcfoil stall+Eppler ext transition |  |  |  | L/D Max: | 114.172 | at alpha= | 4 | deg
Re: | 7000000 |  |  | Cd Min: | 0.00326 | at alpha= | -0.5 | deg
Mach: | 0.25 |  |  | Cl=0 at alpha= | -1.2951 | deg
|  |  |  | @ Cl=0.1, Cd= | 0.0032644
|  |  |  | @ Cl=0.4, Cd= | 0.09701
|  |  |  | @ Cl=0.6, Cd= | 0.09701
alpha (deg) | Cl | Cd | Cm | Cl/Cd
-13 | -0.24 | 0.08864 | -0.004 | -2.712
-12.5 | -0.296 | 0.08428 | -0.004 | -3.514
-12 | -0.346 | 0.07919 | -0.004 | -4.368
-11.5 | -0.39 | 0.07488 | -0.005 | -5.211
-11 | -0.429 | 0.07051 | -0.005 | -6.083
-10.5 | -0.462 | 0.06578 | -0.006 | -7.018
-10 | -0.487 | 0.06353 | -0.006 | -7.665
-9.5 | -0.506 | 0.05814 | -0.006 | -8.697
-9 | -0.517 | 0.05424 | -0.007 | -9.524
-8.5 | -0.521 | 0.04955 | -0.008 | -10.512
-8 | -0.629 | 0.00895 | -0.015 | -70.285
-7.5 | -0.619 | 0.00735 | -0.016 | -84.283
-7 | -0.478 | 0.04452 | -0.007 | -10.745
-6.5 | -0.563 | 0.00728 | -0.018 | -77.392
-6 | -0.524 | 0.007 | -0.018 | -74.919
-5.5 | -0.48 | 0.00672 | -0.019 | -71.395
-5 | -0.431 | 0.00647 | -0.02 | -66.607
-4.5 | -0.377 | 0.00619 | -0.021 | -60.887
-4 | -0.321 | 0.00604 | -0.022 | -53.202
-3.5 | -0.264 | 0.00589 | -0.023 | -44.832
-3 | -0.205 | 0.00571 | -0.024 | -35.996
-2.5 | -0.146 | 0.0057 | -0.024 | -25.603
-2 | -0.086 | 0.00561 | -0.025 | -15.257
-1.5 | -0.025 | 0.0054 | -0.026 | -4.625
-1 | 0.036 | 0.00424 | -0.027 | 8.488
-0.5 | 0.097 | 0.00326 | -0.028 | 29.81
0 | 0.158 | 0.00335 | -0.029 | 47.274
0.5 | 0.219 | 0.00341 | -0.03 | 64.303
1 | 0.28 | 0.00351 | -0.031 | 79.855
1.5 | 0.341 | 0.00359 | -0.031 | 95.015
2 | 0.401 | 0.00413 | -0.032 | 96.995
2.5 | 0.461 | 0.00413 | -0.033 | 111.728
3 | 0.52 | 0.00466 | -0.034 | 111.436
3.5 | 0.578 | 0.00585 | -0.035 | 98.756
4 | 0.635 | 0.00556 | -0.036 | 114.172
4.5 | 0.689 | 0.00745 | -0.037 | 92.523
5 | 0.741 | 0.00778 | -0.037 | 95.229
5.5 | 0.788 | 0.00813 | -0.038 | 96.868
6 | 0.831 | 0.00851 | -0.039 | 97.578
6.5 | 0.867 | 0.00894 | -0.04 | 97.024
7 | 0.898 | 0.0094 | -0.041 | 95.552
7.5 | 0.749 | 0.04441 | -0.022 | 16.877
8 | 0.934 | 0.01059 | -0.042 | 88.163
8.5 | 0.938 | 0.01117 | -0.043 | 83.927
9 | 0.931 | 0.01186 | -0.044 | 78.467
9.5 | 0.914 | 0.01239 | -0.045 | 73.786
10 | 0.729 | 0.06022 | -0.025 | 12.102
10.5 | 0.697 | 0.06522 | -0.025 | 10.694
11 | 0.659 | 0.06996 | -0.024 | 9.415
11.5 | 0.599 | 0.07555 | -0.024 | 7.933
12 | 0.533 | 0.08101 | -0.024 | 6.58
12.5 | 0.461 | 0.08514 | -0.025 | 5.412
13 | 0.382 | 0.08935 | -0.025 | 4.279
13.5 | 0.297 | 0.09701 | -0.026 | 3.061

## 94. Re 7M Mach 0.25 (2)
BIGFOIL.COM POLAR EXPORT
NACA67-210 a=0.5
NACA67-210 a=0.5 |  |  |  | Cl Max: | 1.3761 | at alpha= | 13.5 | deg
XFOIL ncrit=9 |  |  |  | L/D Max: | 106.064 | at alpha= | 7 | deg
Re: | 7000000 |  |  | Cd Min: | 0.23563 | at alpha= | -20 | deg
Mach: | 0.25 |  |  | Cl=0 at alpha= | -1.5484 | deg
|  |  |  | @ Cl=0.1, Cd= | 0.0042992
|  |  |  | @ Cl=0.4, Cd= | 0.0051641
|  |  |  | @ Cl=0.6, Cd= | 0.0065166
alpha (deg) | Cl | Cd | Cm | Cl/Cd
-20 | -0.6685 | 0.23563 | 0.0213 | -2.8371
-19.5 | -0.6547 | 0.22654 | 0.0169 | -2.89
-19 | -0.6374 | 0.21997 | 0.0127 | -2.8977
-18.5 | -0.6218 | 0.21231 | 0.0086 | -2.9287
-17.5 | -0.5916 | 0.19691 | 0.0003 | -3.0044
-17 | -0.5811 | 0.18714 | -0.004 | -3.1052
-16 | -0.5632 | 0.17035 | -0.0112 | -3.3061
-15.5 | -0.5352 | 0.16316 | -0.0184 | -3.2802
-15 | -0.5302 | 0.14943 | -0.0262 | -3.5481
-13.5 | -0.8079 | 0.06211 | -0.079 | -13.0076
-13 | -0.8617 | 0.05007 | -0.0841 | -17.2099
-12.5 | -0.9067 | 0.04287 | -0.0801 | -21.15
-12 | -1.0249 | 0.03019 | -0.0647 | -33.9483
-11.5 | -1.0668 | 0.02024 | -0.0542 | -52.7075
-11 | -1.0483 | 0.01565 | -0.0485 | -66.984
-10.5 | -1.0009 | 0.01412 | -0.0458 | -70.8853
-9.5 | -0.8992 | 0.01164 | -0.0415 | -77.2509
-9 | -0.8451 | 0.01076 | -0.04 | -78.5409
-8.5 | -0.7922 | 0.00975 | -0.0384 | -81.2513
-8 | -0.7381 | 0.00893 | -0.037 | -82.654
-7.5 | -0.6816 | 0.00843 | -0.0362 | -80.8541
-7 | -0.6252 | 0.00792 | -0.0355 | -78.9394
-6.5 | -0.5682 | 0.00753 | -0.035 | -75.4582
-6 | -0.5109 | 0.00722 | -0.0346 | -70.7618
-5 | -0.3985 | 0.00636 | -0.0337 | -62.6572
-4.5 | -0.3411 | 0.00607 | -0.0335 | -56.1944
-4 | -0.2832 | 0.00584 | -0.0336 | -48.4932
-3.5 | -0.2258 | 0.0056 | -0.0336 | -40.3214
-3 | -0.1682 | 0.00541 | -0.0337 | -31.0906
-2.5 | -0.1103 | 0.00519 | -0.034 | -21.2524
-2 | -0.0522 | 0.005 | -0.0343 | -10.44
-1.5 | 0.0056 | 0.00483 | -0.0345 | 1.1594
-1 | 0.0626 | 0.00458 | -0.0347 | 13.6681
-0.5 | 0.1172 | 0.00417 | -0.0345 | 28.1055
0 | 0.1701 | 0.00371 | -0.034 | 45.8491
0.5 | 0.2179 | 0.00338 | -0.0327 | 64.4675
1 | 0.2623 | 0.00344 | -0.0306 | 76.25
1.5 | 0.3106 | 0.00413 | -0.0292 | 75.2058
2 | 0.3614 | 0.0047 | -0.0283 | 76.8936
2.5 | 0.4113 | 0.0053 | -0.0271 | 77.6038
3 | 0.4627 | 0.0058 | -0.0262 | 79.7759
3.5 | 0.517 | 0.00612 | -0.0258 | 84.4771
4 | 0.5723 | 0.00637 | -0.0255 | 89.843
4.5 | 0.6271 | 0.00666 | -0.0252 | 94.1592
5 | 0.6811 | 0.00698 | -0.0245 | 97.5788
6 | 0.7877 | 0.00765 | -0.0229 | 102.9673
6.5 | 0.8402 | 0.00803 | -0.0218 | 104.6326
7 | 0.892 | 0.00841 | -0.0206 | 106.0642
7.5 | 0.9419 | 0.00894 | -0.0189 | 105.3579
8 | 0.9916 | 0.00942 | -0.0171 | 105.2654
8.5 | 1.0408 | 0.0099 | -0.0152 | 105.1313
9 | 1.0874 | 0.01049 | -0.0127 | 103.6606
9.5 | 1.1266 | 0.01122 | -0.0086 | 100.41
10 | 1.1648 | 0.01211 | -0.0045 | 96.185
10.5 | 1.2041 | 0.01294 | -0.0006 | 93.0526
11 | 1.2423 | 0.0139 | 0.0034 | 89.3741
11.5 | 1.2786 | 0.01499 | 0.0077 | 85.2969
12 | 1.3057 | 0.01664 | 0.0133 | 78.4675
12.5 | 1.3468 | 0.0187 | 0.0155 | 72.0214
13 | 1.3685 | 0.02098 | 0.0209 | 65.2288
13.5 | 1.3761 | 0.02422 | 0.0274 | 56.8167
14 | 1.3462 | 0.03026 | 0.0359 | 44.4878
14.5 | 1.2943 | 0.03838 | 0.0431 | 33.7233
15 | 1.2682 | 0.04514 | 0.0461 | 28.0948
15.5 | 1.2172 | 0.05589 | 0.0453 | 21.7785
16 | 1.1748 | 0.06851 | 0.0395 | 17.1479
17 | 1.0692 | 0.10995 | 0.0129 | 9.7244
17.5 | 0.9649 | 0.14221 | -0.0073 | 6.785
18 | 0.8564 | 0.18114 | -0.0295 | 4.7278
18.5 | 0.8105 | 0.21024 | -0.0424 | 3.8551

## 95. Re 7M Mach 0.50 (1)
BIGFOIL.COM POLAR EXPORT
NACA67-210 a=0.5
NACA67-210 a=0.5 |  |  |  | Cl Max: | 1.137 | at alpha= | 20 | deg
JavaFoil+Calcfoil stall+Eppler ext transition |  |  |  | L/D Max: | 114.572 | at alpha= | 2 | deg
Re: | 7000000 |  |  | Cd Min: | 0.00317 | at alpha= | -0.5 | deg
Mach: | 0.5 |  |  | Cl=0 at alpha= | -1.2941 | deg
|  |  |  | @ Cl=0.1, Cd= | 0.0033112
|  |  |  | @ Cl=0.4, Cd= | 0.0035212
|  |  |  | @ Cl=0.6, Cd= | 0.0072113
alpha (deg) | Cl | Cd | Cm | Cl/Cd
-20 | -1.002 | 0.15338 | 0.002 | -6.531
-19.5 | -0.979 | 0.14713 | 0.001 | -6.655
-19 | -0.951 | 0.14187 | 0.001 | -6.706
-18.5 | -0.923 | 0.13894 | 0 | -6.639
-18 | -0.896 | 0.13643 | 0 | -6.566
-17.5 | -0.87 | 0.12922 | -0.001 | -6.731
-17 | -0.844 | 0.12674 | -0.001 | -6.657
-16.5 | -0.818 | 0.12302 | -0.001 | -6.648
-16 | -0.79 | 0.11876 | -0.002 | -6.655
-15.5 | -0.764 | 0.11139 | -0.002 | -6.856
-15 | -0.738 | 0.1027 | -0.003 | -7.184
-14.5 | -0.711 | 0.09511 | -0.003 | -7.48
-14 | -0.686 | 0.08842 | -0.004 | -7.756
-13.5 | -0.657 | 0.09762 | -0.004 | -6.732
-13 | -0.631 | 0.08908 | -0.004 | -7.078
-12.5 | -0.604 | 0.08143 | -0.005 | -7.421
-12 | -0.578 | 0.07516 | -0.005 | -7.697
-11.5 | -0.553 | 0.06949 | -0.006 | -7.958
-11 | -0.528 | 0.06375 | -0.007 | -8.28
-10.5 | -0.496 | 0.07589 | -0.006 | -6.532
-10 | -0.469 | 0.06483 | -0.007 | -7.24
-9.5 | -0.444 | 0.05853 | -0.007 | -7.577
-9 | -0.418 | 0.05337 | -0.008 | -7.832
-8.5 | -0.393 | 0.04846 | -0.009 | -8.104
-8 | -0.361 | 0.05528 | -0.008 | -6.534
-7.5 | -0.335 | 0.04919 | -0.009 | -6.807
-7 | -0.309 | 0.04436 | -0.01 | -6.957
-6.5 | -0.283 | 0.03962 | -0.011 | -7.156
-6 | -0.254 | 0.04044 | -0.01 | -6.288
-5.5 | -0.373 | 0.0366 | -0.011 | -10.201
-5 | -0.448 | 0.00649 | -0.023 | -69.087
-4.5 | -0.404 | 0.0062 | -0.023 | -65.148
-4 | -0.35 | 0.00652 | -0.024 | -53.739
-3.5 | -0.291 | 0.00618 | -0.025 | -47.026
-3 | -0.227 | 0.00582 | -0.026 | -39.064
-2.5 | -0.162 | 0.00572 | -0.027 | -28.335
-2 | -0.095 | 0.00563 | -0.028 | -16.947
-1.5 | -0.028 | 0.00554 | -0.029 | -5.039
-1 | 0.04 | 0.00437 | -0.03 | 9.18
-0.5 | 0.108 | 0.00317 | -0.031 | 34.235
0 | 0.177 | 0.00329 | -0.032 | 53.755
0.5 | 0.245 | 0.00338 | -0.033 | 72.499
1 | 0.313 | 0.00321 | -0.034 | 97.696
1.5 | 0.38 | 0.00336 | -0.035 | 113.335
2 | 0.447 | 0.0039 | -0.036 | 114.572
2.5 | 0.513 | 0.00529 | -0.037 | 97.015
3 | 0.578 | 0.00708 | -0.038 | 81.613
3.5 | 0.64 | 0.00745 | -0.039 | 85.927
4 | 0.701 | 0.00792 | -0.04 | 88.481
4.5 | 0.756 | 0.00836 | -0.041 | 90.488
5 | 0.8 | 0.00885 | -0.042 | 90.39
5.5 | 0.827 | 0.00942 | -0.043 | 87.795
6 | 0.819 | 0.01033 | -0.044 | 79.278
6.5 | 0.61 | 0.01097 | -0.044 | 55.601
7 | 0.447 | 0.04494 | -0.024 | 9.937
7.5 | 0.578 | 0.01198 | -0.046 | 48.258
8 | 0.506 | 0.04681 | -0.029 | 10.799
8.5 | 0.525 | 0.05617 | -0.024 | 9.342
9 | 0.552 | 0.05822 | -0.026 | 9.49
9.5 | 0.59 | 0.05295 | -0.033 | 11.136
10 | 0.606 | 0.06313 | -0.028 | 9.6
10.5 | 0.63 | 0.07083 | -0.026 | 8.894
11 | 0.658 | 0.07246 | -0.028 | 9.082
11.5 | 0.697 | 0.06521 | -0.035 | 10.683
12 | 0.714 | 0.07613 | -0.032 | 9.372
12.5 | 0.737 | 0.08389 | -0.03 | 8.785
13 | 0.762 | 0.09179 | -0.03 | 8.302
13.5 | 0.79 | 0.08793 | -0.032 | 8.984
14 | 0.815 | 0.09498 | -0.032 | 8.583
14.5 | 0.84 | 0.10171 | -0.032 | 8.263
15 | 0.867 | 0.10753 | -0.033 | 8.06
15.5 | 0.895 | 0.1124 | -0.036 | 7.966
16 | 0.918 | 0.11636 | -0.035 | 7.893
16.5 | 0.944 | 0.12127 | -0.035 | 7.784
17 | 0.971 | 0.1259 | -0.037 | 7.713
17.5 | 1.001 | 0.12781 | -0.039 | 7.832
18 | 1.029 | 0.13402 | -0.041 | 7.679
18.5 | 1.048 | 0.13789 | -0.039 | 7.601
19 | 1.074 | 0.14124 | -0.04 | 7.602
19.5 | 1.104 | 0.14416 | -0.042 | 7.659
20 | 1.137 | 0.14576 | -0.045 | 7.798

## 96. Re 7M Mach 0.50 (2)
BIGFOIL.COM POLAR EXPORT
NACA67-210 a=0.5
NACA67-210 a=0.5 |  |  |  | Cl Max: | 0.9612 | at alpha= | 7.5 | deg
XFOIL ncrit=9 |  |  |  | L/D Max: | 97.9577 | at alpha= | 5.5 | deg
Re: | 7000000 |  |  | Cd Min: | 0.20447 | at alpha= | -17 | deg
Mach: | 0.5 |  |  | Cl=0 at alpha= | -1.6172 | deg
|  |  |  | @ Cl=0.1, Cd= | 0.0046121
|  |  |  | @ Cl=0.4, Cd= | 0.0050155
|  |  |  | @ Cl=0.6, Cd= | 0.0067158
alpha (deg) | Cl | Cd | Cm | Cl/Cd
-17 | -0.5935 | 0.20447 | -0.0033 | -2.9026
-16.5 | -0.5757 | 0.19637 | -0.0074 | -2.9317
-16 | -0.5572 | 0.18813 | -0.0118 | -2.9618
-15.5 | -0.5401 | 0.17908 | -0.0164 | -3.016
-15 | -0.525 | 0.16983 | -0.0211 | -3.0913
-14.5 | -0.5035 | 0.1631 | -0.0254 | -3.0871
-14 | -0.4884 | 0.15401 | -0.0301 | -3.1712
-13.5 | -0.4723 | 0.14571 | -0.0346 | -3.2414
-13 | -0.4613 | 0.13588 | -0.0396 | -3.3949
-12.5 | -0.4472 | 0.12778 | -0.044 | -3.4998
-12 | -0.4371 | 0.11877 | -0.0489 | -3.6802
-11.5 | -0.4257 | 0.11059 | -0.0534 | -3.8494
-10.5 | -0.4125 | 0.09331 | -0.0625 | -4.4207
-10 | -0.4121 | 0.08429 | -0.0672 | -4.8891
-9.5 | -0.4165 | 0.07509 | -0.0723 | -5.5467
-9 | -0.4324 | 0.06462 | -0.0788 | -6.6914
-8.5 | -0.4483 | 0.05535 | -0.0862 | -8.0994
-8 | -0.4833 | 0.04758 | -0.0853 | -10.1576
-7.5 | -0.5121 | 0.0411 | -0.079 | -12.4599
-7 | -0.5299 | 0.03285 | -0.0729 | -16.1309
-6.5 | -0.5305 | 0.02521 | -0.0659 | -21.0432
-6 | -0.5197 | 0.01776 | -0.0583 | -29.2624
-5.5 | -0.4984 | 0.00995 | -0.0511 | -50.0905
-5 | -0.4418 | 0.00761 | -0.0474 | -58.0552
-4.5 | -0.3778 | 0.00679 | -0.045 | -55.6406
-4 | -0.3126 | 0.00629 | -0.0434 | -49.6979
-3.5 | -0.2468 | 0.00594 | -0.0424 | -41.5488
-3 | -0.1812 | 0.00561 | -0.0416 | -32.2995
-2.5 | -0.1152 | 0.00537 | -0.0413 | -21.4525
-2 | -0.05 | 0.00513 | -0.0411 | -9.7466
-1.5 | 0.0153 | 0.00496 | -0.0411 | 3.0847
-1 | 0.0805 | 0.00474 | -0.0413 | 16.9831
-0.5 | 0.1415 | 0.00434 | -0.0408 | 32.6037
0 | 0.1989 | 0.00378 | -0.0397 | 52.619
0.5 | 0.2432 | 0.00286 | -0.0363 | 85.035
1 | 0.2964 | 0.0034 | -0.0343 | 87.1765
1.5 | 0.3439 | 0.00426 | -0.0312 | 80.7277
2 | 0.3952 | 0.00495 | -0.0287 | 79.8384
2.5 | 0.4458 | 0.00564 | -0.026 | 79.0426
3 | 0.5005 | 0.0062 | -0.0238 | 80.7258
3.5 | 0.5605 | 0.00651 | -0.0225 | 86.0983
4 | 0.62 | 0.00682 | -0.0208 | 90.9091
4.5 | 0.6784 | 0.00719 | -0.0186 | 94.3533
5 | 0.7357 | 0.0076 | -0.0158 | 96.8026
5.5 | 0.7866 | 0.00803 | -0.0114 | 97.9577
6 | 0.8366 | 0.00861 | -0.0064 | 97.1661
6.5 | 0.8851 | 0.00943 | -0.001 | 93.86
7 | 0.9268 | 0.01076 | 0.006 | 86.1338
7.5 | 0.9612 | 0.01501 | 0.0132 | 64.0373
8 | 0.9589 | 0.02359 | 0.0226 | 40.6486
8.5 | 0.9305 | 0.02964 | 0.0349 | 31.3934
9 | 0.8951 | 0.03582 | 0.045 | 24.9888
9.5 | 0.8584 | 0.04249 | 0.0517 | 20.2024
10.5 | 0.7941 | 0.06177 | 0.0471 | 12.8558
12 | 0.7406 | 0.10408 | 0.0177 | 7.1157
12.5 | 0.725 | 0.11761 | 0.01 | 6.1644

## 97. Re 8M Mach 0.00 (1)
BIGFOIL.COM POLAR EXPORT
NACA67-210 a=0.5
NACA67-210 a=0.5 |  |  |  | Cl Max: | 0.996 | at alpha= | 10 | deg
JavaFoil+Calcfoil stall+Eppler ext transition |  |  |  | L/D Max: | 114.233 | at alpha= | 5 | deg
Re: | 8000000 |  |  | Cd Min: | 0.0033 | at alpha= | 0 | deg
Mach: | 0 |  |  | Cl=0 at alpha= | -1.2966 | deg
|  |  |  | @ Cl=0.1, Cd= | 0.0042342
|  |  |  | @ Cl=0.4, Cd= | 0.0042498
|  |  |  | @ Cl=0.6, Cd= | 0.10496
alpha (deg) | Cl | Cd | Cm | Cl/Cd
-14 | -0.518 | 0.09503 | -0.003 | -5.451
-13.5 | -0.534 | 0.08989 | -0.003 | -5.938
-13 | -0.549 | 0.08595 | -0.004 | -6.382
-12.5 | -0.561 | 0.08146 | -0.004 | -6.889
-12 | -0.572 | 0.07658 | -0.004 | -7.469
-11.5 | -0.58 | 0.07222 | -0.005 | -8.033
-11 | -0.587 | 0.06642 | -0.005 | -8.836
-10.5 | -0.588 | 0.06297 | -0.006 | -9.342
-10 | -0.588 | 0.05825 | -0.006 | -10.086
-9.5 | -0.584 | 0.05326 | -0.007 | -10.961
-9 | -0.702 | 0.0089 | -0.013 | -78.845
-8.5 | -0.686 | 0.0076 | -0.014 | -90.215
-8 | -0.662 | 0.00781 | -0.015 | -84.75
-7.5 | -0.633 | 0.00751 | -0.015 | -84.292
-7 | -0.599 | 0.00718 | -0.016 | -83.482
-6.5 | -0.56 | 0.00689 | -0.017 | -81.326
-6 | -0.517 | 0.00663 | -0.018 | -78.081
-5.5 | -0.471 | 0.00636 | -0.019 | -74.01
-5 | -0.421 | 0.00621 | -0.02 | -67.726
-4.5 | -0.367 | 0.00598 | -0.02 | -61.379
-4 | -0.312 | 0.00581 | -0.021 | -53.765
-3.5 | -0.256 | 0.00571 | -0.022 | -44.889
-3 | -0.199 | 0.00571 | -0.023 | -34.902
-2.5 | -0.141 | 0.00566 | -0.024 | -25.004
-2 | -0.083 | 0.0056 | -0.025 | -14.824
-1.5 | -0.024 | 0.00555 | -0.025 | -4.362
-1 | 0.035 | 0.00431 | -0.026 | 8.081
-0.5 | 0.094 | 0.00434 | -0.027 | 21.668
0 | 0.153 | 0.0033 | -0.028 | 46.517
0.5 | 0.212 | 0.0034 | -0.029 | 62.454
1 | 0.272 | 0.00346 | -0.03 | 78.444
1.5 | 0.33 | 0.00387 | -0.03 | 85.192
2 | 0.388 | 0.00414 | -0.031 | 93.927
2.5 | 0.447 | 0.00468 | -0.032 | 95.366
3 | 0.504 | 0.00473 | -0.033 | 106.594
3.5 | 0.56 | 0.0057 | -0.034 | 98.366
4 | 0.616 | 0.00594 | -0.035 | 103.705
4.5 | 0.67 | 0.00616 | -0.035 | 108.742
5 | 0.721 | 0.00631 | -0.036 | 114.233
5.5 | 0.769 | 0.00768 | -0.037 | 100.146
6 | 0.814 | 0.00803 | -0.038 | 101.449
6.5 | 0.855 | 0.00836 | -0.039 | 102.323
7 | 0.892 | 0.00877 | -0.04 | 101.665
7.5 | 0.924 | 0.00916 | -0.04 | 100.813
8 | 0.95 | 0.00971 | -0.041 | 97.842
8.5 | 0.97 | 0.0102 | -0.042 | 95.155
9 | 0.985 | 0.01071 | -0.043 | 91.952
9.5 | 0.993 | 0.01126 | -0.044 | 88.216
10 | 0.996 | 0.01171 | -0.044 | 85.042
10.5 | 0.992 | 0.01257 | -0.045 | 78.875
11 | 0.98 | 0.01362 | -0.046 | 71.964
11.5 | 0.951 | 0.01514 | -0.046 | 62.832
12 | 0.774 | 0.07085 | -0.029 | 10.927
12.5 | 0.746 | 0.07704 | -0.028 | 9.681
13 | 0.717 | 0.08288 | -0.027 | 8.646
13.5 | 0.686 | 0.08779 | -0.027 | 7.817
14 | 0.655 | 0.09286 | -0.028 | 7.059
14.5 | 0.623 | 0.0985 | -0.027 | 6.327
15 | 0.591 | 0.10496 | -0.028 | 5.635

## 98. Re 8M Mach 0.00 (2)
BIGFOIL.COM POLAR EXPORT
NACA67-210 a=0.5
NACA67-210 a=0.5 |  |  |  | Cl Max: | 1.6379 | at alpha= | 19 | deg
XFOIL ncrit=9 |  |  |  | L/D Max: | 112.331 | at alpha= | 9 | deg
Re: | 8000000 |  |  | Cd Min: | 0.05384 | at alpha= | -20 | deg
Mach: | 0 |  |  | Cl=0 at alpha= | -1.525 | deg
|  |  |  | @ Cl=0.1, Cd= | 0.004229
|  |  |  | @ Cl=0.4, Cd= | 0.0051242
|  |  |  | @ Cl=0.6, Cd= | 0.0063229
alpha (deg) | Cl | Cd | Cm | Cl/Cd
-20 | -1.3678 | 0.05384 | -0.0744 | -25.4049
-19.5 | -1.4269 | 0.04102 | -0.0801 | -34.7855
-19 | -1.468 | 0.03368 | -0.0779 | -43.5867
-18.5 | -1.4857 | 0.02927 | -0.0736 | -50.7585
-18 | -1.4847 | 0.0265 | -0.0691 | -56.0264
-17.5 | -1.4694 | 0.02427 | -0.0661 | -60.5439
-17 | -1.463 | 0.02251 | -0.0602 | -64.9933
-16.5 | -1.4484 | 0.0211 | -0.0548 | -68.6445
-16 | -1.4323 | 0.01987 | -0.0491 | -72.0835
-15.5 | -1.4033 | 0.01876 | -0.0456 | -74.8028
-15 | -1.3685 | 0.0177 | -0.043 | -77.3164
-14.5 | -1.3305 | 0.01672 | -0.0409 | -79.5754
-13.5 | -1.2483 | 0.01486 | -0.0376 | -84.004
-13 | -1.2073 | 0.01368 | -0.0358 | -88.2529
-12.5 | -1.1635 | 0.01268 | -0.0344 | -91.7587
-12 | -1.1172 | 0.0119 | -0.0334 | -93.8824
-11.5 | -1.069 | 0.01125 | -0.0327 | -95.0222
-11 | -1.0192 | 0.01076 | -0.0322 | -94.7212
-10.5 | -0.9685 | 0.01032 | -0.0318 | -93.8469
-10 | -0.9171 | 0.0099 | -0.0316 | -92.6364
-9.5 | -0.8652 | 0.00949 | -0.0314 | -91.1697
-9 | -0.8154 | 0.00877 | -0.0307 | -92.9761
-8.5 | -0.7637 | 0.00828 | -0.0304 | -92.2343
-8 | -0.7113 | 0.00785 | -0.0302 | -90.6115
-7.5 | -0.6578 | 0.00751 | -0.0302 | -87.5899
-7 | -0.6037 | 0.00723 | -0.0303 | -83.4993
-6.5 | -0.5491 | 0.00701 | -0.0305 | -78.331
-6 | -0.4955 | 0.00667 | -0.0305 | -74.2879
-5.5 | -0.4415 | 0.00631 | -0.0304 | -69.9683
-5 | -0.3868 | 0.00603 | -0.0306 | -64.1459
-4.5 | -0.3316 | 0.0058 | -0.0308 | -57.1724
-4 | -0.276 | 0.00562 | -0.0311 | -49.1103
-3.5 | -0.2207 | 0.00541 | -0.0314 | -40.7948
-3 | -0.165 | 0.00522 | -0.0317 | -31.6092
-2.5 | -0.1092 | 0.00501 | -0.032 | -21.7964
-2 | -0.0531 | 0.00485 | -0.0324 | -10.9485
-1.5 | 0.0028 | 0.00469 | -0.0328 | 0.59701
-1 | 0.0578 | 0.00448 | -0.033 | 12.9018
-0.5 | 0.1116 | 0.00416 | -0.033 | 26.8269
0 | 0.1628 | 0.00383 | -0.0325 | 42.5065
0.5 | 0.2117 | 0.00393 | -0.0317 | 53.8677
1 | 0.2509 | 0.00361 | -0.0292 | 69.5014
1.5 | 0.3001 | 0.00418 | -0.0284 | 71.7943
2 | 0.3505 | 0.00466 | -0.0278 | 75.2146
3 | 0.4518 | 0.00561 | -0.0267 | 80.5348
3.5 | 0.5047 | 0.00589 | -0.0265 | 85.6876
4 | 0.5584 | 0.00612 | -0.0265 | 91.2418
4.5 | 0.6117 | 0.00638 | -0.0264 | 95.8777
5 | 0.6644 | 0.00668 | -0.0262 | 99.4611
5.5 | 0.7162 | 0.00697 | -0.0259 | 102.7547
6 | 0.7683 | 0.00725 | -0.0256 | 105.9724
6.5 | 0.8192 | 0.00761 | -0.0251 | 107.6478
7 | 0.8702 | 0.0079 | -0.0247 | 110.1519
7.5 | 0.9199 | 0.00827 | -0.024 | 111.2334
8 | 0.9681 | 0.00875 | -0.0231 | 110.64
8.5 | 1.0171 | 0.00908 | -0.0223 | 112.0154
9 | 1.0649 | 0.00948 | -0.0214 | 112.3312
9.5 | 1.1111 | 0.00996 | -0.0202 | 111.5562
10 | 1.1553 | 0.01051 | -0.0186 | 109.9239
10.5 | 1.1971 | 0.01121 | -0.0166 | 106.7886
11 | 1.2367 | 0.01165 | -0.0141 | 106.1545
11.5 | 1.2735 | 0.01217 | -0.0111 | 104.6426
12 | 1.3084 | 0.01279 | -0.0079 | 102.2987
12.5 | 1.3431 | 0.01341 | -0.0048 | 100.1566
13 | 1.3733 | 0.01423 | -0.001 | 96.5074
13.5 | 1.4201 | 0.0151 | -0.0011 | 94.0464
14 | 1.4509 | 0.01617 | 0.0021 | 89.7279
14.5 | 1.4771 | 0.01757 | 0.0058 | 84.0694
15 | 1.505 | 0.01877 | 0.009 | 80.1811
15.5 | 1.5258 | 0.0205 | 0.0129 | 74.4293
16 | 1.5479 | 0.02208 | 0.0163 | 70.1042
16.5 | 1.5685 | 0.02377 | 0.0196 | 65.9865
17 | 1.593 | 0.02519 | 0.0222 | 63.2394
17.5 | 1.6051 | 0.02762 | 0.0258 | 58.1137
18 | 1.615 | 0.03027 | 0.029 | 53.3532
18.5 | 1.6226 | 0.03329 | 0.0318 | 48.7414
19 | 1.6379 | 0.03581 | 0.0335 | 45.7386
19.5 | 1.6332 | 0.04043 | 0.0356 | 40.3957
20 | 1.634 | 0.04496 | 0.0364 | 36.3434

## 99. Re 8M Mach 0.10 (1)
BIGFOIL.COM POLAR EXPORT
NACA67-210 a=0.5
NACA67-210 a=0.5 |  |  |  | Cl Max: | 0.985 | at alpha= | 9.5 | deg
JavaFoil+Calcfoil stall+Eppler ext transition |  |  |  | L/D Max: | 114.991 | at alpha= | 5 | deg
Re: | 8000000 |  |  | Cd Min: | 0.00333 | at alpha= | 0 | deg
Mach: | 0.1 |  |  | Cl=0 at alpha= | -1.2966 | deg
|  |  |  | @ Cl=0.1, Cd= | 0.004023
|  |  |  | @ Cl=0.4, Cd= | 0.0042547
|  |  |  | @ Cl=0.6, Cd= | 0.1001
alpha (deg) | Cl | Cd | Cm | Cl/Cd
-14 | -0.482 | 0.09526 | -0.003 | -5.064
-13.5 | -0.501 | 0.0909 | -0.003 | -5.517
-13 | -0.519 | 0.08608 | -0.004 | -6.033
-12.5 | -0.536 | 0.08155 | -0.004 | -6.567
-12 | -0.55 | 0.07757 | -0.004 | -7.086
-11.5 | -0.561 | 0.07309 | -0.005 | -7.677
-11 | -0.57 | 0.06752 | -0.005 | -8.449
-10.5 | -0.575 | 0.06401 | -0.006 | -8.983
-10 | -0.577 | 0.0593 | -0.006 | -9.723
-9.5 | -0.574 | 0.05476 | -0.007 | -10.49
-9 | -0.692 | 0.00921 | -0.013 | -75.176
-8.5 | -0.681 | 0.00765 | -0.014 | -88.976
-8 | -0.66 | 0.00788 | -0.015 | -83.765
-7.5 | -0.632 | 0.00751 | -0.016 | -84.17
-7 | -0.599 | 0.00726 | -0.016 | -82.538
-6.5 | -0.561 | 0.0069 | -0.017 | -81.369
-6 | -0.519 | 0.00663 | -0.018 | -78.24
-5.5 | -0.472 | 0.00644 | -0.019 | -73.355
-5 | -0.422 | 0.0062 | -0.02 | -68.085
-4.5 | -0.369 | 0.00604 | -0.02 | -61.023
-4 | -0.314 | 0.00581 | -0.021 | -53.966
-3.5 | -0.258 | 0.0057 | -0.022 | -45.153
-3 | -0.2 | 0.00571 | -0.023 | -35.087
-2.5 | -0.142 | 0.00563 | -0.024 | -25.234
-2 | -0.083 | 0.00556 | -0.025 | -15.012
-1.5 | -0.024 | 0.00535 | -0.025 | -4.551
-1 | 0.035 | 0.00434 | -0.026 | 8.059
-0.5 | 0.094 | 0.0041 | -0.027 | 23.033
0 | 0.154 | 0.00333 | -0.028 | 46.285
0.5 | 0.213 | 0.00339 | -0.029 | 63.057
1 | 0.273 | 0.00345 | -0.03 | 79.206
1.5 | 0.332 | 0.00386 | -0.031 | 85.842
2 | 0.39 | 0.00417 | -0.031 | 93.545
2.5 | 0.449 | 0.00467 | -0.032 | 96.117
3 | 0.506 | 0.00477 | -0.033 | 106.234
3.5 | 0.563 | 0.00569 | -0.034 | 98.948
4 | 0.619 | 0.00594 | -0.035 | 104.26
4.5 | 0.673 | 0.00622 | -0.036 | 108.256
5 | 0.724 | 0.0063 | -0.036 | 114.991
5.5 | 0.773 | 0.0077 | -0.037 | 100.269
6 | 0.817 | 0.00803 | -0.038 | 101.776
6.5 | 0.858 | 0.00838 | -0.039 | 102.396
7 | 0.893 | 0.00883 | -0.04 | 101.192
7.5 | 0.924 | 0.00925 | -0.041 | 99.904
8 | 0.949 | 0.00979 | -0.041 | 96.913
8.5 | 0.967 | 0.0103 | -0.042 | 93.88
9 | 0.98 | 0.01085 | -0.043 | 90.296
9.5 | 0.985 | 0.01138 | -0.044 | 86.556
10 | 0.984 | 0.01204 | -0.044 | 81.762
10.5 | 0.976 | 0.01282 | -0.045 | 76.157
11 | 0.954 | 0.01464 | -0.045 | 65.161
11.5 | 0.786 | 0.06169 | -0.031 | 12.742
12 | 0.747 | 0.07369 | -0.027 | 10.133
12.5 | 0.717 | 0.07855 | -0.027 | 9.123
13 | 0.683 | 0.084 | -0.026 | 8.131
13.5 | 0.649 | 0.08956 | -0.027 | 7.243
14 | 0.613 | 0.09513 | -0.026 | 6.446
14.5 | 0.578 | 0.1001 | -0.027 | 5.776

## 100. Re 8M Mach 0.10 (2)
BIGFOIL.COM POLAR EXPORT
NACA67-210 a=0.5
NACA67-210 a=0.5 |  |  |  | Cl Max: | 1.6052 | at alpha= | 19 | deg
XFOIL ncrit=9 |  |  |  | L/D Max: | 111.705 | at alpha= | 8.5 | deg
Re: | 8000000 |  |  | Cd Min: | 0.05439 | at alpha= | -19 | deg
Mach: | 0.1 |  |  | Cl=0 at alpha= | -1.5276 | deg
|  |  |  | @ Cl=0.1, Cd= | 0.0042339
|  |  |  | @ Cl=0.4, Cd= | 0.0051562
|  |  |  | @ Cl=0.6, Cd= | 0.0063295
alpha (deg) | Cl | Cd | Cm | Cl/Cd
-19 | -1.2993 | 0.05439 | -0.0767 | -23.8886
-18.5 | -1.3781 | 0.0396 | -0.0832 | -34.8005
-18 | -1.4038 | 0.03382 | -0.0806 | -41.508
-17.5 | -1.411 | 0.03015 | -0.0766 | -46.7993
-17 | -1.4188 | 0.02637 | -0.0718 | -53.8036
-16.5 | -1.421 | 0.0239 | -0.065 | -59.4561
-16 | -1.4134 | 0.022 | -0.0585 | -64.2455
-15.5 | -1.3993 | 0.02055 | -0.0522 | -68.0925
-15 | -1.3706 | 0.01914 | -0.0484 | -71.6092
-14.5 | -1.3355 | 0.01789 | -0.0455 | -74.6506
-14 | -1.2956 | 0.0169 | -0.0433 | -76.6627
-13.5 | -1.2557 | 0.01572 | -0.0411 | -79.8791
-13 | -1.2119 | 0.0148 | -0.0394 | -81.8851
-12.5 | -1.1703 | 0.01345 | -0.0374 | -87.0112
-12 | -1.1253 | 0.01239 | -0.0358 | -90.8232
-11.5 | -1.0771 | 0.01163 | -0.0348 | -92.6139
-11 | -1.0273 | 0.01101 | -0.034 | -93.3061
-10.5 | -0.9762 | 0.01052 | -0.0334 | -92.7947
-10 | -0.9242 | 0.01006 | -0.0329 | -91.8688
-9.5 | -0.8717 | 0.00963 | -0.0326 | -90.5192
-9 | -0.8206 | 0.00897 | -0.0319 | -91.4827
-8.5 | -0.7688 | 0.00841 | -0.0314 | -91.415
-8 | -0.716 | 0.00794 | -0.0311 | -90.1763
-7.5 | -0.662 | 0.00758 | -0.031 | -87.3351
-7 | -0.6075 | 0.00727 | -0.031 | -83.5626
-6.5 | -0.5525 | 0.00704 | -0.0311 | -78.4801
-6 | -0.4982 | 0.00673 | -0.031 | -74.0267
-5.5 | -0.444 | 0.00634 | -0.0309 | -70.0315
-5 | -0.3889 | 0.00605 | -0.031 | -64.281
-4.5 | -0.3334 | 0.00581 | -0.0312 | -57.3838
-3.5 | -0.2217 | 0.00542 | -0.0317 | -40.9041
-3 | -0.1657 | 0.00522 | -0.032 | -31.7433
-2.5 | -0.1095 | 0.00501 | -0.0323 | -21.8563
-2 | -0.0531 | 0.00485 | -0.0327 | -10.9485
-1.5 | 0.0031 | 0.0047 | -0.033 | 0.65957
-1 | 0.0584 | 0.00448 | -0.0332 | 13.0357
-0.5 | 0.1125 | 0.00416 | -0.0332 | 27.0433
0 | 0.1639 | 0.00383 | -0.0328 | 42.7937
0.5 | 0.213 | 0.00393 | -0.0319 | 54.1985
1 | 0.2522 | 0.00361 | -0.0294 | 69.8615
1.5 | 0.3015 | 0.00418 | -0.0285 | 72.1292
2 | 0.352 | 0.00468 | -0.0279 | 75.2137
2.5 | 0.4024 | 0.00518 | -0.0272 | 77.6834
3 | 0.4538 | 0.00563 | -0.0267 | 80.6039
3.5 | 0.507 | 0.00591 | -0.0265 | 85.7868
4 | 0.561 | 0.00614 | -0.0264 | 91.3681
4.5 | 0.6145 | 0.0064 | -0.0263 | 96.0156
5 | 0.6675 | 0.0067 | -0.0261 | 99.6269
5.5 | 0.7197 | 0.007 | -0.0257 | 102.8143
6 | 0.7719 | 0.00728 | -0.0253 | 106.0302
6.5 | 0.8231 | 0.00764 | -0.0248 | 107.7356
7 | 0.8744 | 0.00795 | -0.0243 | 109.9874
7.5 | 0.9242 | 0.00833 | -0.0235 | 110.9484
8 | 0.9727 | 0.00882 | -0.0224 | 110.2834
8.5 | 1.0221 | 0.00915 | -0.0215 | 111.7049
9 | 1.0699 | 0.00958 | -0.0204 | 111.6806
9.5 | 1.1159 | 0.0101 | -0.0189 | 110.4851
10 | 1.16 | 0.01068 | -0.0171 | 108.6142
10.5 | 1.201 | 0.01137 | -0.0147 | 105.6288
11 | 1.2396 | 0.0118 | -0.0118 | 105.0508
11.5 | 1.2768 | 0.01237 | -0.0087 | 103.2175
12 | 1.3122 | 0.01307 | -0.0054 | 100.3979
12.5 | 1.3462 | 0.0138 | -0.0019 | 97.5507
13 | 1.3779 | 0.01473 | 0.0017 | 93.5438
13.5 | 1.4227 | 0.01573 | 0.0023 | 90.445
14 | 1.4519 | 0.017 | 0.0059 | 85.4059
14.5 | 1.4753 | 0.01868 | 0.0101 | 78.9775
15 | 1.4989 | 0.02028 | 0.014 | 73.9103
15.5 | 1.5226 | 0.02184 | 0.0176 | 69.7161
16 | 1.5454 | 0.02346 | 0.021 | 65.8738
16.5 | 1.5628 | 0.02548 | 0.0246 | 61.3344
17 | 1.5861 | 0.02711 | 0.0274 | 58.5061
17.5 | 1.5927 | 0.03011 | 0.0312 | 52.896
18 | 1.5976 | 0.03342 | 0.0344 | 47.8037
18.5 | 1.598 | 0.03736 | 0.0371 | 42.773
19 | 1.6052 | 0.04104 | 0.0386 | 39.1131
19.5 | 1.5917 | 0.04728 | 0.0395 | 33.6654
20 | 1.5786 | 0.05426 | 0.0387 | 29.0933

## 101. Re 8M Mach 0.25 (1)
BIGFOIL.COM POLAR EXPORT
NACA67-210 a=0.5
NACA67-210 a=0.5 |  |  |  | Cl Max: | 0.938 | at alpha= | 8.5 | deg
JavaFoil+Calcfoil stall+Eppler ext transition |  |  |  | L/D Max: | 107.242 | at alpha= | 3 | deg
Re: | 8000000 |  |  | Cd Min: | 0.00334 | at alpha= | 0 | deg
Mach: | 0.25 |  |  | Cl=0 at alpha= | -1.2951 | deg
|  |  |  | @ Cl=0.1, Cd= | 0.0041102
|  |  |  | @ Cl=0.4, Cd= | 0.09509
|  |  |  | @ Cl=0.6, Cd= | 0.09509
alpha (deg) | Cl | Cd | Cm | Cl/Cd
-13 | -0.24 | 0.08827 | -0.004 | -2.724
-12.5 | -0.296 | 0.08363 | -0.004 | -3.542
-12 | -0.346 | 0.0784 | -0.004 | -4.413
-11.5 | -0.39 | 0.07393 | -0.005 | -5.279
-11 | -0.429 | 0.07007 | -0.005 | -6.123
-10.5 | -0.461 | 0.06607 | -0.005 | -6.983
-10 | -0.487 | 0.06281 | -0.006 | -7.755
-9.5 | -0.506 | 0.05771 | -0.006 | -8.767
-9 | -0.517 | 0.05379 | -0.007 | -9.613
-8.5 | -0.522 | 0.04877 | -0.008 | -10.7
-8 | -0.634 | 0.00854 | -0.015 | -74.234
-7.5 | -0.62 | 0.0078 | -0.016 | -79.452
-7 | -0.479 | 0.04408 | -0.007 | -10.856
-6.5 | -0.563 | 0.00712 | -0.018 | -79.109
-6 | -0.524 | 0.00685 | -0.018 | -76.519
-5.5 | -0.48 | 0.00657 | -0.019 | -73.073
-5 | -0.431 | 0.00633 | -0.02 | -68.031
-4.5 | -0.377 | 0.00616 | -0.021 | -61.187
-4 | -0.321 | 0.00592 | -0.022 | -54.297
-3.5 | -0.264 | 0.00579 | -0.023 | -45.581
-3 | -0.205 | 0.00579 | -0.024 | -35.475
-2.5 | -0.146 | 0.00571 | -0.024 | -25.562
-2 | -0.086 | 0.00561 | -0.025 | -15.26
-1.5 | -0.025 | 0.00537 | -0.026 | -4.654
-1 | 0.036 | 0.00439 | -0.027 | 8.2
-0.5 | 0.097 | 0.00415 | -0.028 | 23.384
0 | 0.158 | 0.00334 | -0.029 | 47.327
0.5 | 0.219 | 0.0034 | -0.03 | 64.444
1 | 0.28 | 0.00349 | -0.031 | 80.243
1.5 | 0.341 | 0.00393 | -0.031 | 86.592
2 | 0.401 | 0.0042 | -0.032 | 95.447
2.5 | 0.461 | 0.00441 | -0.033 | 104.477
3 | 0.52 | 0.00485 | -0.034 | 107.242
3.5 | 0.578 | 0.00572 | -0.035 | 100.981
4 | 0.635 | 0.00599 | -0.036 | 105.957
4.5 | 0.69 | 0.00728 | -0.037 | 94.752
5 | 0.741 | 0.00761 | -0.037 | 97.328
5.5 | 0.788 | 0.00794 | -0.038 | 99.234
6 | 0.831 | 0.00831 | -0.039 | 100.054
6.5 | 0.868 | 0.00874 | -0.04 | 99.263
7 | 0.898 | 0.00919 | -0.041 | 97.68
7.5 | 0.92 | 0.00979 | -0.042 | 93.964
8 | 0.934 | 0.01033 | -0.042 | 90.476
8.5 | 0.938 | 0.01091 | -0.043 | 86.01
9 | 0.931 | 0.01158 | -0.044 | 80.447
9.5 | 0.915 | 0.01209 | -0.045 | 75.679
10 | 0.731 | 0.05877 | -0.026 | 12.439
10.5 | 0.698 | 0.064 | -0.025 | 10.913
11 | 0.659 | 0.06924 | -0.025 | 9.521
11.5 | 0.6 | 0.0747 | -0.024 | 8.029
12 | 0.533 | 0.08021 | -0.025 | 6.648
12.5 | 0.461 | 0.08447 | -0.026 | 5.458
13 | 0.382 | 0.09071 | -0.025 | 4.214
13.5 | 0.297 | 0.09509 | -0.026 | 3.123

## 102. Re 8M Mach 0.25 (2)
BIGFOIL.COM POLAR EXPORT
NACA67-210 a=0.5
NACA67-210 a=0.5 |  |  |  | Cl Max: | 1.3795 | at alpha= | 14 | deg
XFOIL ncrit=9 |  |  |  | L/D Max: | 109.039 | at alpha= | 7 | deg
Re: | 8000000 |  |  | Cd Min: | 0.23385 | at alpha= | -20 | deg
Mach: | 0.25 |  |  | Cl=0 at alpha= | -1.5422 | deg
|  |  |  | @ Cl=0.1, Cd= | 0.0042942
|  |  |  | @ Cl=0.4, Cd= | 0.0051136
|  |  |  | @ Cl=0.6, Cd= | 0.0063701
alpha (deg) | Cl | Cd | Cm | Cl/Cd
-20 | -0.6707 | 0.23385 | 0.021 | -2.8681
-19.5 | -0.6547 | 0.2262 | 0.0167 | -2.8943
-19 | -0.6371 | 0.21997 | 0.0126 | -2.8963
-18.5 | -0.6214 | 0.21238 | 0.0084 | -2.9259
-18 | -0.6057 | 0.20493 | 0.0043 | -2.9556
-17.5 | -0.5922 | 0.19641 | 0.0001 | -3.0151
-17 | -0.5829 | 0.18611 | -0.0043 | -3.132
-16 | -0.5588 | 0.16819 | -0.0141 | -3.3224
-15 | -0.5375 | 0.14734 | -0.0267 | -3.648
-14.5 | -0.5281 | 0.13942 | -0.0307 | -3.7878
-14 | -0.7374 | 0.08537 | -0.06 | -8.6377
-12.5 | -0.9627 | 0.03849 | -0.0767 | -25.0117
-12 | -1.0656 | 0.02623 | -0.0613 | -40.6252
-11.5 | -1.0774 | 0.01921 | -0.0531 | -56.0854
-11 | -1.0581 | 0.01466 | -0.0472 | -72.176
-10 | -0.9588 | 0.01192 | -0.0423 | -80.4362
-9.5 | -0.9054 | 0.01096 | -0.0406 | -82.6095
-9 | -0.8505 | 0.0102 | -0.0391 | -83.3824
-8.5 | -0.7935 | 0.00974 | -0.0381 | -81.4682
-8 | -0.7415 | 0.0086 | -0.0364 | -86.2209
-7.5 | -0.6851 | 0.00806 | -0.0356 | -85
-7 | -0.6284 | 0.00761 | -0.0349 | -82.5756
-6.5 | -0.5712 | 0.00726 | -0.0344 | -78.6777
-6 | -0.5137 | 0.00697 | -0.034 | -73.7016
-5.5 | -0.4573 | 0.00653 | -0.0336 | -70.0306
-5 | -0.4002 | 0.00618 | -0.0333 | -64.7573
-4.5 | -0.3428 | 0.0059 | -0.0332 | -58.1017
-4 | -0.2849 | 0.00569 | -0.0333 | -50.0703
-3.5 | -0.2272 | 0.00549 | -0.0333 | -41.3843
-3 | -0.1692 | 0.00526 | -0.0335 | -32.1673
-2.5 | -0.1112 | 0.00505 | -0.0338 | -22.0198
-2 | -0.0532 | 0.00488 | -0.0341 | -10.9016
-1.5 | 0.0049 | 0.00473 | -0.0344 | 1.0359
-1 | 0.0621 | 0.00452 | -0.0346 | 13.7389
-0.5 | 0.1175 | 0.00419 | -0.0345 | 28.043
0 | 0.1702 | 0.00382 | -0.034 | 44.555
0.5 | 0.22 | 0.00391 | -0.033 | 56.266
1 | 0.2595 | 0.0036 | -0.0302 | 72.0833
1.5 | 0.3094 | 0.00421 | -0.0291 | 73.4917
2 | 0.3605 | 0.00474 | -0.0282 | 76.0549
3 | 0.4641 | 0.00572 | -0.0265 | 81.1364
3.5 | 0.5191 | 0.006 | -0.0262 | 86.5167
4 | 0.5745 | 0.00624 | -0.026 | 92.0673
4.5 | 0.6294 | 0.00652 | -0.0256 | 96.5337
5 | 0.6838 | 0.00683 | -0.0251 | 100.1171
5.5 | 0.7379 | 0.00713 | -0.0245 | 103.4923
6 | 0.791 | 0.00748 | -0.0235 | 105.7487
6.5 | 0.8442 | 0.00783 | -0.0226 | 107.8161
7 | 0.8963 | 0.00822 | -0.0214 | 109.0389
7.5 | 0.9466 | 0.00871 | -0.0198 | 108.6797
8 | 0.9975 | 0.00916 | -0.0182 | 108.8974
8.5 | 1.047 | 0.00963 | -0.0163 | 108.7227
9 | 1.0942 | 0.01024 | -0.0139 | 106.8555
9.5 | 1.1347 | 0.011 | -0.0101 | 103.1545
10 | 1.1751 | 0.01167 | -0.0063 | 100.6941
10.5 | 1.2146 | 0.01244 | -0.0024 | 97.6367
11 | 1.2538 | 0.01335 | 0.0016 | 93.9176
11.5 | 1.2906 | 0.01434 | 0.0058 | 90
12 | 1.3216 | 0.0158 | 0.0109 | 83.6456
12.5 | 1.3519 | 0.01742 | 0.0158 | 77.6062
14 | 1.3795 | 0.02773 | 0.0335 | 49.7476
14.5 | 1.3382 | 0.03469 | 0.0413 | 38.576
15 | 1.3149 | 0.04075 | 0.0455 | 32.2675
15.5 | 1.268 | 0.05007 | 0.0471 | 25.3245
16 | 1.2266 | 0.06101 | 0.044 | 20.1049
16.5 | 1.1742 | 0.07702 | 0.0344 | 15.2454
17 | 1.1565 | 0.09082 | 0.0247 | 12.734
17.5 | 1.0225 | 0.1293 | 0.001 | 7.908
18 | 0.9368 | 0.1588 | -0.0174 | 5.8992
18.5 | 0.8635 | 0.19022 | -0.0348 | 4.5395
19 | 0.8128 | 0.22406 | -0.0482 | 3.6276

## 103. Re 8M Mach 0.50 (1)
BIGFOIL.COM POLAR EXPORT
NACA67-210 a=0.5
NACA67-210 a=0.5 |  |  |  | Cl Max: | 1.14 | at alpha= | 20 | deg
JavaFoil+Calcfoil stall+Eppler ext transition |  |  |  | L/D Max: | 110.447 | at alpha= | 2 | deg
Re: | 8000000 |  |  | Cd Min: | 0.00326 | at alpha= | 0 | deg
Mach: | 0.5 |  |  | Cl=0 at alpha= | -1.2941 | deg
|  |  |  | @ Cl=0.1, Cd= | 0.0043476
|  |  |  | @ Cl=0.4, Cd= | 0.0037764
|  |  |  | @ Cl=0.6, Cd= | 0.0070557
alpha (deg) | Cl | Cd | Cm | Cl/Cd
-20 | -1.002 | 0.15169 | 0.002 | -6.607
-19.5 | -0.98 | 0.14632 | 0.001 | -6.7
-19 | -0.952 | 0.1406 | 0.001 | -6.774
-18.5 | -0.923 | 0.13667 | 0 | -6.756
-18 | -0.896 | 0.13293 | 0 | -6.739
-17.5 | -0.87 | 0.12823 | -0.001 | -6.784
-17 | -0.844 | 0.12563 | -0.001 | -6.717
-16.5 | -0.818 | 0.12165 | -0.001 | -6.726
-16 | -0.791 | 0.11615 | -0.002 | -6.809
-15.5 | -0.764 | 0.1087 | -0.002 | -7.029
-15 | -0.739 | 0.10078 | -0.003 | -7.329
-14.5 | -0.713 | 0.09421 | -0.003 | -7.563
-14 | -0.688 | 0.0859 | -0.004 | -8.013
-13.5 | -0.657 | 0.0964 | -0.004 | -6.818
-13 | -0.631 | 0.08973 | -0.004 | -7.029
-12.5 | -0.605 | 0.0811 | -0.005 | -7.457
-12 | -0.579 | 0.07398 | -0.005 | -7.83
-11.5 | -0.555 | 0.06772 | -0.006 | -8.191
-11 | -0.531 | 0.0611 | -0.007 | -8.686
-10.5 | -0.496 | 0.07427 | -0.006 | -6.676
-10 | -0.47 | 0.06425 | -0.007 | -7.309
-9.5 | -0.444 | 0.05824 | -0.008 | -7.621
-9 | -0.419 | 0.05231 | -0.009 | -8.007
-8.5 | -0.395 | 0.04605 | -0.01 | -8.588
-8 | -0.361 | 0.05497 | -0.008 | -6.572
-7.5 | -0.335 | 0.04883 | -0.009 | -6.86
-7 | -0.309 | 0.04393 | -0.01 | -7.031
-6.5 | -0.285 | 0.03851 | -0.012 | -7.391
-6 | -0.254 | 0.04016 | -0.01 | -6.333
-5.5 | -0.375 | 0.03561 | -0.012 | -10.522
-5 | -0.448 | 0.00632 | -0.023 | -70.927
-4.5 | -0.404 | 0.00663 | -0.023 | -60.931
-4 | -0.35 | 0.00636 | -0.024 | -55.099
-3.5 | -0.291 | 0.00608 | -0.025 | -47.814
-3 | -0.228 | 0.00585 | -0.026 | -38.907
-2.5 | -0.162 | 0.00575 | -0.027 | -28.188
-2 | -0.095 | 0.00561 | -0.028 | -17.01
-1.5 | -0.028 | 0.00551 | -0.029 | -5.062
-1 | 0.04 | 0.00463 | -0.03 | 8.681
-0.5 | 0.108 | 0.00431 | -0.031 | 25.134
0 | 0.177 | 0.00326 | -0.032 | 54.284
0.5 | 0.245 | 0.00334 | -0.033 | 73.364
1 | 0.313 | 0.00346 | -0.034 | 90.695
1.5 | 0.38 | 0.00366 | -0.035 | 103.882
2 | 0.447 | 0.00405 | -0.036 | 110.447
2.5 | 0.513 | 0.00545 | -0.037 | 94.259
3 | 0.578 | 0.00693 | -0.038 | 83.381
3.5 | 0.641 | 0.00729 | -0.039 | 87.907
4 | 0.701 | 0.00774 | -0.04 | 90.541
4.5 | 0.756 | 0.00815 | -0.041 | 92.823
5 | 0.801 | 0.00864 | -0.042 | 92.65
5.5 | 0.828 | 0.00921 | -0.043 | 89.885
6 | 0.819 | 0.01008 | -0.044 | 81.229
6.5 | 0.61 | 0.01073 | -0.044 | 56.847
7 | 0.447 | 0.04431 | -0.025 | 10.094
7.5 | 0.578 | 0.01171 | -0.046 | 49.403
8 | 0.505 | 0.04706 | -0.029 | 10.727
8.5 | 0.525 | 0.05602 | -0.024 | 9.367
9 | 0.553 | 0.05743 | -0.026 | 9.625
9.5 | 0.698 | 0.01529 | -0.049 | 45.661
10 | 0.607 | 0.06218 | -0.029 | 9.766
10.5 | 0.63 | 0.07071 | -0.026 | 8.915
11 | 0.659 | 0.07222 | -0.029 | 9.12
11.5 | 0.813 | 0.01972 | -0.052 | 41.24
12 | 0.717 | 0.07332 | -0.033 | 9.781
12.5 | 0.738 | 0.08313 | -0.031 | 8.875
13 | 0.763 | 0.09172 | -0.031 | 8.314
13.5 | 0.794 | 0.08479 | -0.034 | 9.367
14 | 0.817 | 0.09286 | -0.033 | 8.796
14.5 | 0.842 | 0.10058 | -0.033 | 8.368
15 | 0.868 | 0.10711 | -0.034 | 8.1
15.5 | 0.896 | 0.11094 | -0.036 | 8.079
16 | 0.919 | 0.11544 | -0.035 | 7.958
16.5 | 0.944 | 0.11821 | -0.035 | 7.986
17 | 0.972 | 0.12237 | -0.037 | 7.944
17.5 | 1.003 | 0.12558 | -0.04 | 7.986
18 | 1.031 | 0.1316 | -0.042 | 7.833
18.5 | 1.048 | 0.13663 | -0.039 | 7.673
19 | 1.075 | 0.13972 | -0.04 | 7.696
19.5 | 1.107 | 0.14054 | -0.043 | 7.878
20 | 1.14 | 0.14152 | -0.046 | 8.057

## 104. Re 8M Mach 0.50 (2)
BIGFOIL.COM POLAR EXPORT
NACA67-210 a=0.5
NACA67-210 a=0.5 |  |  |  | Cl Max: | 0.9679 | at alpha= | 7.5 | deg
XFOIL ncrit=9 |  |  |  | L/D Max: | 100.932 | at alpha= | 6 | deg
Re: | 8000000 |  |  | Cd Min: | 0.22283 | at alpha= | -18 | deg
Mach: | 0.5 |  |  | Cl=0 at alpha= | -1.61 | deg
|  |  |  | @ Cl=0.1, Cd= | 0.004542
|  |  |  | @ Cl=0.4, Cd= | 0.0050393
|  |  |  | @ Cl=0.6, Cd= | 0.0065616
alpha (deg) | Cl | Cd | Cm | Cl/Cd
-18 | -0.6409 | 0.22283 | 0.0089 | -2.8762
-17.5 | -0.6124 | 0.21306 | 0.0012 | -2.8743
-17 | -0.5958 | 0.20475 | -0.0026 | -2.9099
-16.5 | -0.5768 | 0.19648 | -0.0071 | -2.9357
-16 | -0.5584 | 0.18798 | -0.0116 | -2.9705
-15.5 | -0.5421 | 0.17855 | -0.0163 | -3.0361
-15 | -0.525 | 0.16994 | -0.021 | -3.0893
-14.5 | -0.5048 | 0.1627 | -0.0254 | -3.1026
-14 | -0.4901 | 0.15354 | -0.0301 | -3.192
-13.5 | -0.4729 | 0.14549 | -0.0347 | -3.2504
-13 | -0.4632 | 0.13544 | -0.0397 | -3.42
-12.5 | -0.4494 | 0.12716 | -0.0443 | -3.5341
-12 | -0.4397 | 0.11805 | -0.0492 | -3.7247
-11 | -0.4223 | 0.10096 | -0.0584 | -4.1828
-10.5 | -0.4148 | 0.09278 | -0.0628 | -4.4708
-10 | -0.4154 | 0.08364 | -0.0677 | -4.9665
-9.5 | -0.4208 | 0.07427 | -0.0729 | -5.6658
-9 | -0.4385 | 0.06362 | -0.0797 | -6.8925
-8.5 | -0.4569 | 0.05424 | -0.087 | -8.4237
-8 | -0.4916 | 0.04693 | -0.085 | -10.4752
-7.5 | -0.52 | 0.04022 | -0.0787 | -12.9289
-7 | -0.5303 | 0.03282 | -0.0728 | -16.1578
-6.5 | -0.5407 | 0.02396 | -0.0649 | -22.5668
-6 | -0.5275 | 0.01672 | -0.0574 | -31.549
-5.5 | -0.5029 | 0.00936 | -0.0505 | -53.7286
-5 | -0.4446 | 0.00739 | -0.0469 | -60.1624
-4.5 | -0.3812 | 0.00655 | -0.0444 | -58.1985
-4 | -0.3152 | 0.0061 | -0.0429 | -51.6721
-3.5 | -0.2488 | 0.00575 | -0.042 | -43.2696
-3 | -0.1827 | 0.00546 | -0.0413 | -33.4615
-2.5 | -0.1167 | 0.00523 | -0.041 | -22.3136
-2 | -0.0514 | 0.00502 | -0.0408 | -10.239
-1.5 | 0.0145 | 0.00483 | -0.041 | 3.0021
-1 | 0.0797 | 0.00465 | -0.0411 | 17.1398
-0.5 | 0.1417 | 0.00432 | -0.0407 | 32.8009
0 | 0.1996 | 0.00385 | -0.0397 | 51.8442
0.5 | 0.2517 | 0.00387 | -0.0377 | 65.0388
1 | 0.292 | 0.00357 | -0.0335 | 81.7927
1.5 | 0.3414 | 0.00436 | -0.0308 | 78.3028
2 | 0.3941 | 0.00497 | -0.0286 | 79.2958
2.5 | 0.4469 | 0.00559 | -0.0262 | 79.9463
3 | 0.5033 | 0.00606 | -0.0244 | 83.0528
3.5 | 0.5642 | 0.00636 | -0.0232 | 88.7107
4.5 | 0.6832 | 0.00703 | -0.0195 | 97.1835
5 | 0.7413 | 0.00742 | -0.0168 | 99.9057
5.5 | 0.7936 | 0.00787 | -0.0126 | 100.8386
6 | 0.8448 | 0.00837 | -0.0079 | 100.9319
6.5 | 0.8937 | 0.00912 | -0.0024 | 97.9934
7 | 0.9354 | 0.01045 | 0.0047 | 89.512
7.5 | 0.9679 | 0.01474 | 0.0123 | 65.6649
8 | 0.9674 | 0.02312 | 0.0216 | 41.8426
8.5 | 0.9397 | 0.02907 | 0.034 | 32.3254
9 | 0.9057 | 0.03512 | 0.0442 | 25.7887
9.5 | 0.8691 | 0.04172 | 0.0512 | 20.8317
10 | 0.833 | 0.04917 | 0.0545 | 16.9412
10.5 | 0.8001 | 0.05926 | 0.0508 | 13.5015
11 | 0.7814 | 0.07571 | 0.0346 | 10.321

## 105. Re 10M Mach 0.00 (1)
BIGFOIL.COM POLAR EXPORT
NACA67-210 a=0.5
NACA67-210 a=0.5 |  |  |  | Cl Max: | 0.997 | at alpha= | 10 | deg
JavaFoil+Calcfoil stall+Eppler ext transition |  |  |  | L/D Max: | 119.464 | at alpha= | 5.5 | deg
Re: | 10000000 |  |  | Cd Min: | 0.00382 | at alpha= | 1 | deg
Mach: | 0 |  |  | Cl=0 at alpha= | -1.2966 | deg
|  |  |  | @ Cl=0.1, Cd= | 0.0046086
|  |  |  | @ Cl=0.4, Cd= | 0.0045153
|  |  |  | @ Cl=0.6, Cd= | 0.10284
alpha (deg) | Cl | Cd | Cm | Cl/Cd
-14 | -0.518 | 0.09484 | -0.003 | -5.465
-13.5 | -0.534 | 0.08929 | -0.003 | -5.983
-13 | -0.549 | 0.08451 | -0.004 | -6.496
-12.5 | -0.561 | 0.08024 | -0.004 | -6.998
-12 | -0.572 | 0.0762 | -0.004 | -7.511
-11.5 | -0.581 | 0.07161 | -0.005 | -8.107
-11 | -0.587 | 0.06553 | -0.005 | -8.965
-10.5 | -0.589 | 0.06198 | -0.006 | -9.504
-10 | -0.589 | 0.05703 | -0.006 | -10.324
-9.5 | -0.589 | 0.04969 | -0.008 | -11.854
-9 | -0.703 | 0.00772 | -0.013 | -91.058
-8.5 | -0.686 | 0.00795 | -0.014 | -86.248
-8 | -0.662 | 0.00748 | -0.015 | -88.559
-7.5 | -0.633 | 0.00717 | -0.015 | -88.302
-7 | -0.599 | 0.00692 | -0.016 | -86.622
-6.5 | -0.561 | 0.00664 | -0.017 | -84.473
-6 | -0.518 | 0.00639 | -0.018 | -80.983
-5.5 | -0.471 | 0.00622 | -0.019 | -75.731
-5 | -0.421 | 0.00599 | -0.02 | -70.224
-4.5 | -0.367 | 0.00586 | -0.02 | -62.629
-4 | -0.312 | 0.00584 | -0.021 | -53.533
-3.5 | -0.256 | 0.0058 | -0.022 | -44.175
-3 | -0.199 | 0.00574 | -0.023 | -34.705
-2.5 | -0.141 | 0.00564 | -0.024 | -25.063
-2 | -0.083 | 0.00591 | -0.025 | -14.049
-1.5 | -0.024 | 0.00546 | -0.025 | -4.439
-1 | 0.035 | 0.00462 | -0.026 | 7.547
-0.5 | 0.094 | 0.00463 | -0.027 | 20.309
0 | 0.153 | 0.00442 | -0.028 | 34.686
0.5 | 0.212 | 0.00425 | -0.029 | 49.989
1 | 0.272 | 0.00382 | -0.03 | 71.014
1.5 | 0.33 | 0.00405 | -0.03 | 81.512
2 | 0.388 | 0.00444 | -0.031 | 87.459
2.5 | 0.447 | 0.00481 | -0.032 | 92.83
3 | 0.504 | 0.00529 | -0.033 | 95.219
3.5 | 0.561 | 0.00549 | -0.034 | 102.211
4 | 0.616 | 0.00573 | -0.035 | 107.604
4.5 | 0.67 | 0.00592 | -0.035 | 113.302
5 | 0.721 | 0.00615 | -0.036 | 117.31
5.5 | 0.77 | 0.00644 | -0.037 | 119.464
6 | 0.815 | 0.00771 | -0.038 | 105.746
6.5 | 0.856 | 0.00803 | -0.039 | 106.649
7 | 0.893 | 0.00843 | -0.04 | 105.861
7.5 | 0.924 | 0.00881 | -0.04 | 104.949
8 | 0.95 | 0.00934 | -0.041 | 101.726
8.5 | 0.971 | 0.00981 | -0.042 | 98.962
9 | 0.986 | 0.01028 | -0.043 | 95.839
9.5 | 0.994 | 0.01081 | -0.044 | 91.932
10 | 0.997 | 0.01126 | -0.044 | 88.571
10.5 | 0.993 | 0.01206 | -0.045 | 82.387
11 | 0.983 | 0.01291 | -0.046 | 76.125
11.5 | 0.957 | 0.01403 | -0.046 | 68.206
12 | 0.783 | 0.06481 | -0.032 | 12.087
12.5 | 0.749 | 0.07441 | -0.029 | 10.067
13 | 0.719 | 0.08069 | -0.028 | 8.905
13.5 | 0.688 | 0.08623 | -0.028 | 7.973
14 | 0.657 | 0.09059 | -0.029 | 7.249
14.5 | 0.624 | 0.0967 | -0.028 | 6.455
15 | 0.592 | 0.10284 | -0.028 | 5.758

## 106. Re 10M Mach 0.00 (2)
BIGFOIL.COM POLAR EXPORT
NACA67-210 a=0.5
NACA67-210 a=0.5 |  |  |  | Cl Max: | 1.6843 | at alpha= | 20 | deg
XFOIL ncrit=9 |  |  |  | L/D Max: | 117.77 | at alpha= | 8.5 | deg
Re: | 10000000 |  |  | Cd Min: | 0.0482 | at alpha= | -20 | deg
Mach: | 0 |  |  | Cl=0 at alpha= | -1.5134 | deg
|  |  |  | @ Cl=0.1, Cd= | 0.0042391
|  |  |  | @ Cl=0.4, Cd= | 0.005066
|  |  |  | @ Cl=0.6, Cd= | 0.0060951
alpha (deg) | Cl | Cd | Cm | Cl/Cd
-20 | -1.4057 | 0.0482 | -0.0782 | -29.1639
-19.5 | -1.4516 | 0.03857 | -0.0802 | -37.6355
-19 | -1.4936 | 0.03166 | -0.0767 | -47.1762
-18.5 | -1.5176 | 0.02707 | -0.071 | -56.0621
-18 | -1.5085 | 0.02444 | -0.0676 | -61.7226
-17.5 | -1.4975 | 0.02298 | -0.0623 | -65.1654
-17 | -1.4931 | 0.02098 | -0.056 | -71.1678
-16.5 | -1.4802 | 0.01955 | -0.05 | -75.7136
-16 | -1.4571 | 0.0184 | -0.0454 | -79.1902
-15.5 | -1.4232 | 0.01733 | -0.0426 | -82.1235
-15 | -1.386 | 0.01636 | -0.0404 | -84.7188
-14.5 | -1.3459 | 0.01545 | -0.0386 | -87.1133
-14 | -1.3034 | 0.01467 | -0.0371 | -88.848
-13.5 | -1.2602 | 0.01382 | -0.0357 | -91.1867
-12.5 | -1.1697 | 0.01222 | -0.0334 | -95.7201
-12 | -1.1241 | 0.0113 | -0.0322 | -99.4779
-11.5 | -1.0757 | 0.01066 | -0.0315 | -100.9099
-11 | -1.026 | 0.01013 | -0.031 | -101.2833
-10.5 | -0.9751 | 0.00967 | -0.0307 | -100.8376
-10 | -0.9235 | 0.00925 | -0.0304 | -99.8378
-9.5 | -0.8713 | 0.00889 | -0.0302 | -98.009
-9 | -0.8187 | 0.00854 | -0.0301 | -95.8665
-8.5 | -0.7672 | 0.00797 | -0.0298 | -96.261
-8 | -0.7151 | 0.00748 | -0.0295 | -95.6016
-7.5 | -0.6618 | 0.00713 | -0.0294 | -92.8191
-7 | -0.6076 | 0.00687 | -0.0295 | -88.4425
-6.5 | -0.5529 | 0.00665 | -0.0297 | -83.1429
-5.5 | -0.4438 | 0.00608 | -0.03 | -72.9934
-5 | -0.3891 | 0.0058 | -0.0301 | -67.0862
-4.5 | -0.3341 | 0.00557 | -0.0303 | -59.982
-4 | -0.2783 | 0.00539 | -0.0307 | -51.6327
-3.5 | -0.2223 | 0.0052 | -0.031 | -42.75
-3 | -0.1665 | 0.00499 | -0.0314 | -33.3667
-2.5 | -0.1107 | 0.00482 | -0.0317 | -22.9668
-2 | -0.0546 | 0.00467 | -0.0321 | -11.6916
-1.5 | 0.0015 | 0.00454 | -0.0325 | 0.3304
-1 | 0.0571 | 0.00439 | -0.0328 | 13.0068
-0.5 | 0.1111 | 0.0042 | -0.0328 | 26.4524
0 | 0.1609 | 0.00413 | -0.0322 | 38.9588
0.5 | 0.2096 | 0.0044 | -0.0313 | 47.6364
1 | 0.249 | 0.00387 | -0.029 | 64.3411
1.5 | 0.2989 | 0.00425 | -0.0283 | 70.3294
2 | 0.3502 | 0.00468 | -0.0279 | 74.8291
2.5 | 0.4018 | 0.00508 | -0.0274 | 79.0945
3 | 0.454 | 0.00545 | -0.0271 | 83.3028
3.5 | 0.5075 | 0.00571 | -0.0271 | 88.8792
4 | 0.5616 | 0.00593 | -0.0271 | 94.7049
4.5 | 0.6151 | 0.00616 | -0.0271 | 99.8539
5 | 0.668 | 0.00643 | -0.027 | 103.888
5.5 | 0.7207 | 0.00671 | -0.0268 | 107.4069
6 | 0.7727 | 0.00701 | -0.0265 | 110.2282
7 | 0.8756 | 0.00761 | -0.0258 | 115.0591
7.5 | 0.9255 | 0.00799 | -0.0251 | 115.8323
8 | 0.9749 | 0.00836 | -0.0244 | 116.6148
8.5 | 1.0246 | 0.0087 | -0.0238 | 117.7701
9 | 1.0725 | 0.00912 | -0.0229 | 117.5987
9.5 | 1.1187 | 0.00961 | -0.0216 | 116.41
10 | 1.1636 | 0.01018 | -0.0202 | 114.3026
10.5 | 1.2081 | 0.01067 | -0.0187 | 113.224
11 | 1.2524 | 0.01111 | -0.0172 | 112.7273
11.5 | 1.2895 | 0.01158 | -0.0142 | 111.3558
12 | 1.325 | 0.01218 | -0.0111 | 108.7849
12.5 | 1.3585 | 0.01287 | -0.0077 | 105.5556
13 | 1.3889 | 0.01379 | -0.0039 | 100.7179
13.5 | 1.4206 | 0.01447 | -0.0004 | 98.1755
14 | 1.4615 | 0.01563 | 0.0005 | 93.5061
15.5 | 1.5481 | 0.01899 | 0.01 | 81.5219
16 | 1.5743 | 0.02026 | 0.0131 | 77.7048
16.5 | 1.5975 | 0.02173 | 0.0164 | 73.5159
18 | 1.6525 | 0.02737 | 0.0259 | 60.3763
18.5 | 1.6643 | 0.02986 | 0.0289 | 55.7368
19 | 1.6793 | 0.03224 | 0.0312 | 52.0875
19.5 | 1.6812 | 0.03591 | 0.0338 | 46.817
20 | 1.6843 | 0.0398 | 0.0354 | 42.3191

## 107. Re 10M Mach 0.10 (1)
BIGFOIL.COM POLAR EXPORT
NACA67-210 a=0.5
NACA67-210 a=0.5 |  |  |  | Cl Max: | 0.986 | at alpha= | 9.5 | deg
JavaFoil+Calcfoil stall+Eppler ext transition |  |  |  | L/D Max: | 120.168 | at alpha= | 5.5 | deg
Re: | 10000000 |  |  | Cd Min: | 0.00384 | at alpha= | 1 | deg
Mach: | 0.1 |  |  | Cl=0 at alpha= | -1.2966 | deg
|  |  |  | @ Cl=0.1, Cd= | 0.004594
|  |  |  | @ Cl=0.4, Cd= | 0.0045276
|  |  |  | @ Cl=0.6, Cd= | 0.09905
alpha (deg) | Cl | Cd | Cm | Cl/Cd
-14 | -0.482 | 0.09592 | -0.003 | -5.028
-13.5 | -0.502 | 0.08964 | -0.003 | -5.6
-13 | -0.52 | 0.08474 | -0.004 | -6.134
-12.5 | -0.536 | 0.08054 | -0.004 | -6.653
-12 | -0.55 | 0.07621 | -0.004 | -7.215
-11.5 | -0.561 | 0.07221 | -0.005 | -7.775
-11 | -0.571 | 0.0663 | -0.005 | -8.614
-10.5 | -0.576 | 0.06293 | -0.006 | -9.148
-10 | -0.578 | 0.05805 | -0.006 | -9.95
-9.5 | -0.577 | 0.05287 | -0.007 | -10.908
-9 | -0.696 | 0.00872 | -0.013 | -79.773
-8.5 | -0.682 | 0.00736 | -0.014 | -92.632
-8 | -0.66 | 0.00755 | -0.015 | -87.351
-7.5 | -0.632 | 0.00725 | -0.016 | -87.192
-7 | -0.599 | 0.00699 | -0.016 | -85.76
-6.5 | -0.561 | 0.00663 | -0.017 | -84.708
-6 | -0.519 | 0.00645 | -0.018 | -80.395
-5.5 | -0.472 | 0.00622 | -0.019 | -75.954
-5 | -0.422 | 0.00606 | -0.02 | -69.638
-4.5 | -0.369 | 0.00584 | -0.02 | -63.121
-4 | -0.314 | 0.00582 | -0.021 | -53.934
-3.5 | -0.258 | 0.00578 | -0.022 | -44.551
-3 | -0.2 | 0.00572 | -0.023 | -35.001
-2.5 | -0.142 | 0.00562 | -0.024 | -25.283
-2 | -0.083 | 0.00553 | -0.025 | -15.08
-1.5 | -0.024 | 0.0055 | -0.026 | -4.428
-1 | 0.035 | 0.00462 | -0.026 | 7.582
-0.5 | 0.094 | 0.00461 | -0.027 | 20.492
0 | 0.154 | 0.00445 | -0.028 | 34.612
0.5 | 0.213 | 0.00429 | -0.029 | 49.792
1 | 0.273 | 0.00384 | -0.03 | 71.06
1.5 | 0.332 | 0.00409 | -0.031 | 81.124
2 | 0.39 | 0.00447 | -0.031 | 87.357
2.5 | 0.449 | 0.00481 | -0.032 | 93.318
3 | 0.506 | 0.00534 | -0.033 | 94.806
3.5 | 0.563 | 0.00553 | -0.034 | 101.911
4 | 0.619 | 0.00571 | -0.035 | 108.485
4.5 | 0.673 | 0.00598 | -0.036 | 112.557
5 | 0.724 | 0.00622 | -0.036 | 116.492
5.5 | 0.773 | 0.00643 | -0.037 | 120.168
6 | 0.818 | 0.00774 | -0.038 | 105.593
6.5 | 0.858 | 0.00807 | -0.039 | 106.289
7 | 0.894 | 0.00846 | -0.04 | 105.703
7.5 | 0.925 | 0.0089 | -0.041 | 103.94
8 | 0.949 | 0.00943 | -0.041 | 100.651
8.5 | 0.968 | 0.00989 | -0.042 | 97.849
9 | 0.98 | 0.01043 | -0.043 | 93.976
9.5 | 0.986 | 0.01093 | -0.044 | 90.202
10 | 0.985 | 0.01155 | -0.045 | 85.278
10.5 | 0.978 | 0.01226 | -0.045 | 79.756
11 | 0.962 | 0.01331 | -0.046 | 72.27
11.5 | 0.927 | 0.01496 | -0.046 | 61.984
12 | 0.751 | 0.07048 | -0.029 | 10.653
12.5 | 0.718 | 0.07678 | -0.028 | 9.356
13 | 0.685 | 0.08227 | -0.027 | 8.32
13.5 | 0.65 | 0.0877 | -0.027 | 7.408
14 | 0.614 | 0.09359 | -0.027 | 6.559
14.5 | 0.579 | 0.09905 | -0.028 | 5.844

## 108. Re 10M Mach 0.10 (2)
BIGFOIL.COM POLAR EXPORT
NACA67-210 a=0.5
NACA67-210 a=0.5 |  |  |  | Cl Max: | 1.6516 | at alpha= | 19 | deg
XFOIL ncrit=9 |  |  |  | L/D Max: | 117.423 | at alpha= | 8.5 | deg
Re: | 10000000 |  |  | Cd Min: | 0.0474 | at alpha= | 20 | deg
Mach: | 0.1 |  |  | Cl=0 at alpha= | -1.5151 | deg
|  |  |  | @ Cl=0.1, Cd= | 0.004242
|  |  |  | @ Cl=0.4, Cd= | 0.0050615
|  |  |  | @ Cl=0.6, Cd= | 0.006103
alpha (deg) | Cl | Cd | Cm | Cl/Cd
-19 | -1.3521 | 0.0468 | -0.0821 | -28.891
-17.5 | -1.4297 | 0.0282 | -0.0764 | -50.6986
-17 | -1.4483 | 0.02483 | -0.0685 | -58.3286
-16.5 | -1.4531 | 0.0222 | -0.0609 | -65.455
-16 | -1.4453 | 0.02043 | -0.0539 | -70.744
-15.5 | -1.4237 | 0.01896 | -0.0488 | -75.0897
-15 | -1.3913 | 0.0176 | -0.0455 | -79.0511
-14.5 | -1.3536 | 0.01645 | -0.043 | -82.2857
-14 | -1.312 | 0.01551 | -0.0409 | -84.5906
-13.5 | -1.2695 | 0.0145 | -0.039 | -87.5517
-13 | -1.2237 | 0.01372 | -0.0376 | -89.191
-12 | -1.132 | 0.01183 | -0.0347 | -95.6889
-11.5 | -1.0837 | 0.01106 | -0.0337 | -97.9837
-11 | -1.0343 | 0.01037 | -0.0328 | -99.7396
-10.5 | -0.9829 | 0.00986 | -0.0322 | -99.6856
-10 | -0.9308 | 0.0094 | -0.0318 | -99.0213
-9.5 | -0.878 | 0.00901 | -0.0314 | -97.4473
-8.5 | -0.7723 | 0.00811 | -0.0308 | -95.2281
-8 | -0.7198 | 0.00757 | -0.0304 | -95.0859
-7.5 | -0.6661 | 0.00719 | -0.0302 | -92.6426
-7 | -0.6116 | 0.00691 | -0.0302 | -88.5094
-6.5 | -0.5564 | 0.00667 | -0.0303 | -83.4183
-6 | -0.501 | 0.00642 | -0.0304 | -78.0374
-5.5 | -0.4462 | 0.00611 | -0.0305 | -73.0278
-5 | -0.3912 | 0.00582 | -0.0305 | -67.2165
-4.5 | -0.3358 | 0.00558 | -0.0307 | -60.1792
-4 | -0.2797 | 0.0054 | -0.031 | -51.7963
-3.5 | -0.2234 | 0.00521 | -0.0313 | -42.8791
-3 | -0.1672 | 0.005 | -0.0316 | -33.44
-2.5 | -0.111 | 0.00483 | -0.032 | -22.9814
-2 | -0.0546 | 0.00467 | -0.0323 | -11.6916
-1.5 | 0.0017 | 0.00455 | -0.0327 | 0.37363
-1 | 0.0577 | 0.00439 | -0.033 | 13.1435
-0.5 | 0.112 | 0.0042 | -0.0331 | 26.6667
0 | 0.162 | 0.00413 | -0.0324 | 39.2252
0.5 | 0.211 | 0.00439 | -0.0315 | 48.0638
1 | 0.2503 | 0.00387 | -0.0291 | 64.677
2 | 0.3518 | 0.00469 | -0.0279 | 75.0107
2.5 | 0.4037 | 0.00509 | -0.0275 | 79.3124
3 | 0.456 | 0.00546 | -0.0271 | 83.5165
3.5 | 0.5098 | 0.00572 | -0.027 | 89.1259
4 | 0.5642 | 0.00595 | -0.0271 | 94.8235
4.5 | 0.618 | 0.00618 | -0.027 | 100
5 | 0.6712 | 0.00645 | -0.0268 | 104.062
5.5 | 0.7242 | 0.00673 | -0.0266 | 107.6077
6 | 0.7764 | 0.00704 | -0.0262 | 110.2841
7 | 0.8798 | 0.00766 | -0.0253 | 114.8564
7.5 | 0.93 | 0.00806 | -0.0246 | 115.3846
8 | 0.9799 | 0.00842 | -0.0238 | 116.3777
8.5 | 1.0298 | 0.00877 | -0.0231 | 117.423
9 | 1.0776 | 0.00922 | -0.0219 | 116.8764
9.5 | 1.1238 | 0.00975 | -0.0204 | 115.2615
11 | 1.2563 | 0.01126 | -0.015 | 111.5719
11.5 | 1.2924 | 0.01179 | -0.0116 | 109.6183
12 | 1.3283 | 0.01245 | -0.0083 | 106.6908
12.5 | 1.3613 | 0.01328 | -0.0047 | 102.5075
13 | 1.3916 | 0.01427 | -0.0006 | 97.5193
15 | 1.5231 | 0.01866 | 0.0109 | 81.6238
15.5 | 1.5497 | 0.01998 | 0.0143 | 77.5626
16 | 1.5746 | 0.02142 | 0.0177 | 73.5107
16.5 | 1.5954 | 0.02315 | 0.0213 | 68.9158
17 | 1.6183 | 0.02476 | 0.0244 | 65.3595
17.5 | 1.6306 | 0.02723 | 0.0282 | 59.8825
18 | 1.6401 | 0.02998 | 0.0317 | 54.7065
18.5 | 1.6466 | 0.03315 | 0.0347 | 49.6712
19 | 1.6516 | 0.03669 | 0.0371 | 45.015
19.5 | 1.6482 | 0.04138 | 0.039 | 39.8308
20 | 1.6371 | 0.0474 | 0.0397 | 34.538

## 109. Re 10M Mach 0.25 (1)
BIGFOIL.COM POLAR EXPORT
NACA67-210 a=0.5
NACA67-210 a=0.5 |  |  |  | Cl Max: | 0.939 | at alpha= | 8.5 | deg
JavaFoil+Calcfoil stall+Eppler ext transition |  |  |  | L/D Max: | 131.599 | at alpha= | 5 | deg
Re: | 10000000 |  |  | Cd Min: | 0.00387 | at alpha= | 1 | deg
Mach: | 0.25 |  |  | Cl=0 at alpha= | -1.2951 | deg
|  |  |  | @ Cl=0.1, Cd= | 0.0043802
|  |  |  | @ Cl=0.4, Cd= | 0.09426
|  |  |  | @ Cl=0.6, Cd= | 0.09426
alpha (deg) | Cl | Cd | Cm | Cl/Cd
-13 | -0.241 | 0.08672 | -0.004 | -2.774
-12.5 | -0.296 | 0.08309 | -0.004 | -3.566
-12 | -0.346 | 0.07736 | -0.004 | -4.475
-11.5 | -0.391 | 0.07347 | -0.005 | -5.315
-11 | -0.429 | 0.06945 | -0.005 | -6.181
-10.5 | -0.462 | 0.06539 | -0.006 | -7.06
-10 | -0.487 | 0.06201 | -0.006 | -7.86
-9.5 | -0.507 | 0.05698 | -0.007 | -8.889
-9 | -0.518 | 0.05282 | -0.007 | -9.8
-8.5 | -0.523 | 0.04772 | -0.008 | -10.959
-8 | -0.635 | 0.00733 | -0.015 | -86.678
-7.5 | -0.62 | 0.00752 | -0.016 | -82.398
-7 | -0.479 | 0.04352 | -0.007 | -11.006
-6.5 | -0.563 | 0.00685 | -0.018 | -82.243
-6 | -0.525 | 0.00659 | -0.018 | -79.618
-5.5 | -0.48 | 0.00633 | -0.019 | -75.807
-5 | -0.431 | 0.00618 | -0.02 | -69.669
-4.5 | -0.377 | 0.00593 | -0.021 | -63.542
-4 | -0.321 | 0.00591 | -0.022 | -54.345
-3.5 | -0.264 | 0.00588 | -0.023 | -44.909
-3 | -0.205 | 0.00576 | -0.024 | -35.665
-2.5 | -0.146 | 0.00569 | -0.024 | -25.64
-2 | -0.086 | 0.00559 | -0.025 | -15.335
-1.5 | -0.025 | 0.00533 | -0.026 | -4.693
-1 | 0.036 | 0.00467 | -0.027 | 7.7
-0.5 | 0.097 | 0.00439 | -0.028 | 22.115
0 | 0.158 | 0.00419 | -0.029 | 37.757
0.5 | 0.219 | 0.00406 | -0.03 | 54.061
1 | 0.28 | 0.00387 | -0.031 | 72.548
1.5 | 0.341 | 0.00415 | -0.031 | 82.129
2 | 0.401 | 0.00452 | -0.032 | 88.814
2.5 | 0.461 | 0.00453 | -0.033 | 101.726
3 | 0.52 | 0.00539 | -0.034 | 96.453
3.5 | 0.578 | 0.00562 | -0.035 | 102.819
4 | 0.635 | 0.00585 | -0.036 | 108.59
4.5 | 0.69 | 0.00596 | -0.037 | 115.769
5 | 0.741 | 0.00563 | -0.037 | 131.599
5.5 | 0.789 | 0.00766 | -0.038 | 102.983
6 | 0.831 | 0.008 | -0.039 | 103.977
6.5 | 0.869 | 0.00841 | -0.04 | 103.315
7 | 0.899 | 0.00884 | -0.041 | 101.687
7.5 | 0.921 | 0.00947 | -0.042 | 97.282
8 | 0.935 | 0.00993 | -0.042 | 94.132
8.5 | 0.939 | 0.01047 | -0.043 | 89.656
9 | 0.932 | 0.01112 | -0.044 | 83.84
9.5 | 0.916 | 0.01161 | -0.045 | 78.906
10 | 0.739 | 0.05447 | -0.029 | 13.563
10.5 | 0.7 | 0.06257 | -0.027 | 11.193
11 | 0.66 | 0.06799 | -0.026 | 9.713
11.5 | 0.6 | 0.07354 | -0.025 | 8.165
12 | 0.534 | 0.0786 | -0.025 | 6.79
12.5 | 0.461 | 0.08304 | -0.026 | 5.556
13 | 0.383 | 0.08919 | -0.026 | 4.292
13.5 | 0.297 | 0.09426 | -0.026 | 3.153

## 110. Re 10M Mach 0.25 (2)
BIGFOIL.COM POLAR EXPORT
NACA67-210 a=0.5
NACA67-210 a=0.5 |  |  |  | Cl Max: | 1.3993 | at alpha= | 14.5 | deg
XFOIL ncrit=9 |  |  |  | L/D Max: | 115.114 | at alpha= | 8 | deg
Re: | 10000000 |  |  | Cd Min: | 0.2232 | at alpha= | 19.5 | deg
Mach: | 0.25 |  |  | Cl=0 at alpha= | -1.5292 | deg
|  |  |  | @ Cl=0.1, Cd= | 0.0042782
|  |  |  | @ Cl=0.4, Cd= | 0.005055
|  |  |  | @ Cl=0.6, Cd= | 0.0061427
alpha (deg) | Cl | Cd | Cm | Cl/Cd
-17 | -0.5841 | 0.18523 | -0.0047 | -3.1534
-16.5 | -0.5723 | 0.17421 | -0.0113 | -3.2851
-16 | -0.5673 | 0.16077 | -0.0189 | -3.5286
-15.5 | -0.5559 | 0.15363 | -0.0225 | -3.6184
-15 | -0.546 | 0.14548 | -0.0268 | -3.7531
-14.5 | -0.7188 | 0.09682 | -0.0528 | -7.4241
-14 | -0.7958 | 0.07527 | -0.0672 | -10.5726
-13.5 | -0.966 | 0.04352 | -0.0863 | -22.1967
-13 | -1.0282 | 0.03594 | -0.0787 | -28.6088
-12.5 | -1.1198 | 0.02614 | -0.0635 | -42.8386
-12 | -1.1384 | 0.01909 | -0.0544 | -59.6333
-11.5 | -1.1085 | 0.01603 | -0.0496 | -69.1516
-11 | -1.0678 | 0.01377 | -0.0459 | -77.5454
-10.5 | -1.0225 | 0.01183 | -0.0428 | -86.4328
-10 | -0.9693 | 0.01083 | -0.0408 | -89.5014
-9.5 | -0.9142 | 0.01007 | -0.0392 | -90.7845
-9 | -0.8581 | 0.00943 | -0.0379 | -90.9968
-8.5 | -0.8005 | 0.00899 | -0.0369 | -89.0434
-8 | -0.7454 | 0.00826 | -0.0357 | -90.2421
-7.5 | -0.69 | 0.00762 | -0.0347 | -90.5512
-7 | -0.6332 | 0.0072 | -0.034 | -87.9444
-6.5 | -0.5755 | 0.00686 | -0.0335 | -83.8921
-6 | -0.5176 | 0.00657 | -0.0333 | -78.7823
-5.5 | -0.4595 | 0.00633 | -0.0332 | -72.5908
-5 | -0.4029 | 0.00594 | -0.0328 | -67.8283
-4.5 | -0.3455 | 0.00567 | -0.0327 | -60.9347
-3.5 | -0.2288 | 0.00526 | -0.033 | -43.4981
-3 | -0.1709 | 0.00504 | -0.0332 | -33.9087
-2.5 | -0.1128 | 0.00486 | -0.0334 | -23.2099
-2 | -0.0548 | 0.00468 | -0.0337 | -11.7094
-1.5 | 0.0034 | 0.00456 | -0.0341 | 0.74561
-1 | 0.0611 | 0.00441 | -0.0344 | 13.8549
-0.5 | 0.1172 | 0.00422 | -0.0344 | 27.7725
0 | 0.1684 | 0.00411 | -0.0336 | 40.9732
0.5 | 0.2183 | 0.00436 | -0.0326 | 50.0688
1 | 0.2571 | 0.00385 | -0.0298 | 66.7792
2 | 0.3604 | 0.00474 | -0.0283 | 76.0338
2.5 | 0.4132 | 0.00516 | -0.0276 | 80.0775
3 | 0.4669 | 0.00554 | -0.0271 | 84.278
3.5 | 0.5224 | 0.00579 | -0.0269 | 90.2245
4 | 0.5782 | 0.00604 | -0.0267 | 95.7285
4.5 | 0.6334 | 0.0063 | -0.0264 | 100.5397
5 | 0.688 | 0.00659 | -0.0259 | 104.4006
5.5 | 0.7428 | 0.00687 | -0.0254 | 108.1223
6 | 0.7965 | 0.00723 | -0.0246 | 110.166
6.5 | 0.8503 | 0.00753 | -0.0238 | 112.9216
7 | 0.9025 | 0.00793 | -0.0226 | 113.8083
7.5 | 0.9547 | 0.00834 | -0.0213 | 114.4724
8 | 1.0061 | 0.00874 | -0.0199 | 115.1144
8.5 | 1.0562 | 0.00924 | -0.018 | 114.3074
9 | 1.1031 | 0.0099 | -0.0156 | 111.4242
9.5 | 1.1505 | 0.01046 | -0.0131 | 109.9904
10 | 1.1919 | 0.01104 | -0.0093 | 107.962
10.5 | 1.2315 | 0.01174 | -0.0053 | 104.8978
11 | 1.2705 | 0.01257 | -0.0012 | 101.074
11.5 | 1.3086 | 0.01354 | 0.003 | 96.647
12 | 1.3425 | 0.01477 | 0.0077 | 90.8937
12.5 | 1.3694 | 0.0165 | 0.0134 | 82.9939
13 | 1.394 | 0.0194 | 0.0181 | 71.8557
14.5 | 1.3993 | 0.02996 | 0.0378 | 46.7056
15 | 1.3804 | 0.03522 | 0.0435 | 39.1936
15.5 | 1.3394 | 0.04297 | 0.0475 | 31.1706
16 | 1.2996 | 0.05211 | 0.0479 | 24.9396
16.5 | 1.254 | 0.06426 | 0.0433 | 19.5145
17 | 1.228 | 0.0765 | 0.036 | 16.0523
17.5 | 1.1611 | 0.10067 | 0.0189 | 11.5337
18 | 0.9551 | 0.15422 | -0.0145 | 6.1931
18.5 | 0.9113 | 0.17585 | -0.0274 | 5.1823
19 | 0.8589 | 0.20334 | -0.0418 | 4.224
19.5 | 0.8421 | 0.2232 | -0.0506 | 3.7728

## 111. Re 10M Mach 0.50 (1)
BIGFOIL.COM POLAR EXPORT
NACA67-210 a=0.5
NACA67-210 a=0.5 |  |  |  | Cl Max: | 1.149 | at alpha= | 20 | deg
JavaFoil+Calcfoil stall+Eppler ext transition |  |  |  | L/D Max: | 103.782 | at alpha= | 2 | deg
Re: | 10000000 |  |  | Cd Min: | 0.00341 | at alpha= | 0.5 | deg
Mach: | 0.5 |  |  | Cl=0 at alpha= | -1.2941 | deg
|  |  |  | @ Cl=0.1, Cd= | 0.0045477
|  |  |  | @ Cl=0.4, Cd= | 0.0040154
|  |  |  | @ Cl=0.6, Cd= | 0.0067752
alpha (deg) | Cl | Cd | Cm | Cl/Cd
-20 | -1.002 | 0.14875 | 0.002 | -6.739
-19.5 | -0.982 | 0.14271 | 0.001 | -6.878
-19 | -0.954 | 0.13545 | 0.001 | -7.046
-18.5 | -0.925 | 0.13368 | 0 | -6.918
-18 | -0.897 | 0.13005 | 0 | -6.896
-17.5 | -0.872 | 0.12112 | -0.001 | -7.196
-17 | -0.845 | 0.11556 | -0.001 | -7.314
-16.5 | -0.819 | 0.11869 | -0.001 | -6.903
-16 | -0.791 | 0.11361 | -0.002 | -6.966
-15.5 | -0.765 | 0.1074 | -0.002 | -7.122
-15 | -0.74 | 0.09855 | -0.003 | -7.511
-14.5 | -0.715 | 0.09189 | -0.003 | -7.777
-14 | -0.694 | 0.08045 | -0.004 | -8.63
-13.5 | -0.657 | 0.09485 | -0.004 | -6.931
-13 | -0.631 | 0.08667 | -0.004 | -7.282
-12.5 | -0.606 | 0.0796 | -0.005 | -7.61
-12 | -0.581 | 0.07216 | -0.006 | -8.054
-11.5 | -0.559 | 0.06363 | -0.007 | -8.783
-11 | -0.543 | 0.05096 | -0.008 | -10.665
-10.5 | -0.496 | 0.07335 | -0.006 | -6.76
-10 | -0.47 | 0.06341 | -0.007 | -7.414
-9.5 | -0.445 | 0.05696 | -0.008 | -7.807
-9 | -0.422 | 0.04971 | -0.009 | -8.482
-8.5 | -0.475 | 0.00994 | -0.016 | -47.81
-8 | -0.361 | 0.05397 | -0.008 | -6.697
-7.5 | -0.335 | 0.04853 | -0.009 | -6.905
-7 | -0.309 | 0.04332 | -0.01 | -7.138
-6.5 | -0.347 | 0.00814 | -0.02 | -42.581
-6 | -0.255 | 0.03917 | -0.011 | -6.51
-5.5 | -0.461 | 0.00645 | -0.022 | -71.474
-5 | -0.448 | 0.00676 | -0.023 | -66.331
-4.5 | -0.404 | 0.00643 | -0.023 | -62.828
-4 | -0.35 | 0.00625 | -0.024 | -56.056
-3.5 | -0.291 | 0.00599 | -0.025 | -48.51
-3 | -0.228 | 0.00587 | -0.026 | -38.778
-2.5 | -0.162 | 0.00572 | -0.027 | -28.346
-2 | -0.095 | 0.00555 | -0.028 | -17.191
-1.5 | -0.028 | 0.00547 | -0.029 | -5.102
-1 | 0.04 | 0.00483 | -0.03 | 8.322
-0.5 | 0.108 | 0.00451 | -0.031 | 24.032
0 | 0.177 | 0.0043 | -0.032 | 41.167
0.5 | 0.245 | 0.00341 | -0.033 | 71.8
1 | 0.313 | 0.00357 | -0.034 | 87.766
1.5 | 0.38 | 0.00389 | -0.035 | 97.775
2 | 0.447 | 0.00431 | -0.036 | 103.782
2.5 | 0.514 | 0.00561 | -0.037 | 91.489
3 | 0.578 | 0.00666 | -0.038 | 86.773
3.5 | 0.641 | 0.00699 | -0.039 | 91.7
4 | 0.701 | 0.00746 | -0.04 | 93.968
4.5 | 0.757 | 0.00785 | -0.041 | 96.465
5 | 0.801 | 0.0083 | -0.042 | 96.469
5.5 | 0.828 | 0.00887 | -0.043 | 93.349
6 | 0.82 | 0.0097 | -0.044 | 84.552
6.5 | 0.611 | 0.01033 | -0.045 | 59.085
7 | 0.447 | 0.04474 | -0.024 | 9.98
7.5 | 0.579 | 0.0112 | -0.046 | 51.718
8 | 0.607 | 0.01248 | -0.047 | 48.676
8.5 | 0.525 | 0.05534 | -0.024 | 9.489
9 | 0.554 | 0.0561 | -0.027 | 9.874
9.5 | 0.702 | 0.01421 | -0.05 | 49.431
10 | 0.611 | 0.05921 | -0.031 | 10.32
10.5 | 0.631 | 0.06983 | -0.027 | 9.038
11 | 0.66 | 0.07034 | -0.03 | 9.381
11.5 | 0.824 | 0.01719 | -0.053 | 47.958
12 | 0.736 | 0.06104 | -0.04 | 12.062
12.5 | 0.74 | 0.08066 | -0.032 | 9.176
13 | 0.764 | 0.08959 | -0.031 | 8.525
13.5 | 0.818 | 0.0689 | -0.042 | 11.875
14 | 0.822 | 0.08809 | -0.036 | 9.335
14.5 | 0.844 | 0.09761 | -0.035 | 8.647
15 | 0.869 | 0.10486 | -0.035 | 8.29
15.5 | 0.898 | 0.10974 | -0.037 | 8.182
16 | 0.921 | 0.10883 | -0.036 | 8.46
16.5 | 0.945 | 0.11681 | -0.036 | 8.094
17 | 0.976 | 0.11925 | -0.039 | 8.182
17.5 | 1.008 | 0.11993 | -0.042 | 8.402
18 | 1.034 | 0.12725 | -0.042 | 8.122
18.5 | 1.049 | 0.13355 | -0.039 | 7.853
19 | 1.078 | 0.13543 | -0.042 | 7.962
19.5 | 1.115 | 0.13273 | -0.046 | 8.4
20 | 1.149 | 0.13224 | -0.048 | 8.687

## 112. Re 10M Mach 0.50 (2)
BIGFOIL.COM POLAR EXPORT
NACA67-210 a=0.5
NACA67-210 a=0.5 |  |  |  | Cl Max: | 0.9826 | at alpha= | 8 | deg
XFOIL ncrit=9 |  |  |  | L/D Max: | 107.166 | at alpha= | 6 | deg
Re: | 10000000 |  |  | Cd Min: | 0.25406 | at alpha= | -20 | deg
Mach: | 0.5 |  |  | Cl=0 at alpha= | -1.5971 | deg
|  |  |  | @ Cl=0.1, Cd= | 0.004417
|  |  |  | @ Cl=0.4, Cd= | 0.0050256
|  |  |  | @ Cl=0.6, Cd= | 0.0062742
alpha (deg) | Cl | Cd | Cm | Cl/Cd
-20 | -0.7229 | 0.25406 | 0.0278 | -2.8454
-19 | -0.6814 | 0.23744 | 0.0177 | -2.8698
-18.5 | -0.6603 | 0.22953 | 0.0127 | -2.8767
-18 | -0.6342 | 0.22181 | 0.0065 | -2.8592
-17.5 | -0.6157 | 0.21374 | 0.0024 | -2.8806
-17 | -0.5972 | 0.20505 | -0.0021 | -2.9125
-16.5 | -0.5779 | 0.19666 | -0.0068 | -2.9386
-16 | -0.5595 | 0.18806 | -0.0113 | -2.9751
-15.5 | -0.5446 | 0.1778 | -0.0163 | -3.063
-15 | -0.5275 | 0.16925 | -0.021 | -3.1167
-14.5 | -0.5072 | 0.16192 | -0.0255 | -3.1324
-14 | -0.4929 | 0.15258 | -0.0304 | -3.2304
-13.5 | -0.4753 | 0.14482 | -0.0348 | -3.282
-13 | -0.466 | 0.13456 | -0.0401 | -3.4631
-12.5 | -0.4535 | 0.12601 | -0.0448 | -3.5989
-12 | -0.4443 | 0.11684 | -0.0497 | -3.8026
-11.5 | -0.4347 | 0.10832 | -0.0545 | -4.0131
-11 | -0.4294 | 0.09937 | -0.0593 | -4.3212
-10.5 | -0.4207 | 0.09148 | -0.0636 | -4.5988
-10 | -0.4214 | 0.08238 | -0.0686 | -5.1153
-9.5 | -0.4285 | 0.07291 | -0.0739 | -5.8771
-9 | -0.448 | 0.06186 | -0.0816 | -7.2422
-8.5 | -0.4696 | 0.05275 | -0.0878 | -8.9024
-8 | -0.5032 | 0.04598 | -0.0845 | -10.9439
-7.5 | -0.5319 | 0.03892 | -0.0781 | -13.6665
-7 | -0.5433 | 0.03132 | -0.0718 | -17.3467
-6.5 | -0.5505 | 0.02281 | -0.0638 | -24.1342
-6 | -0.542 | 0.01478 | -0.0557 | -36.6712
-5.5 | -0.5103 | 0.00856 | -0.0494 | -59.6145
-5 | -0.4494 | 0.00706 | -0.0461 | -63.6544
-4.5 | -0.3858 | 0.0062 | -0.0436 | -62.2258
-4 | -0.3189 | 0.00578 | -0.0422 | -55.173
-3.5 | -0.252 | 0.00548 | -0.0413 | -45.9854
-3 | -0.1852 | 0.00525 | -0.0408 | -35.2762
-2.5 | -0.1193 | 0.00503 | -0.0405 | -23.7177
-2 | -0.0531 | 0.00481 | -0.0405 | -11.0395
-1.5 | 0.0128 | 0.00464 | -0.0406 | 2.7586
-1 | 0.0781 | 0.00449 | -0.0408 | 17.3942
-0.5 | 0.1411 | 0.00428 | -0.0406 | 32.9673
0 | 0.198 | 0.00406 | -0.0394 | 48.7685
0.5 | 0.2509 | 0.00428 | -0.0375 | 58.6215
1 | 0.2867 | 0.00384 | -0.0326 | 74.6615
1.5 | 0.3392 | 0.00441 | -0.0305 | 76.9161
2 | 0.394 | 0.00498 | -0.0287 | 79.1165
3 | 0.5085 | 0.00585 | -0.0254 | 86.9231
3.5 | 0.5698 | 0.00612 | -0.0243 | 93.1046
4 | 0.6305 | 0.00643 | -0.0228 | 98.056
4.5 | 0.6903 | 0.0068 | -0.0208 | 101.5147
5 | 0.7499 | 0.00716 | -0.0184 | 104.7346
5.5 | 0.8071 | 0.00757 | -0.0151 | 106.6182
6 | 0.8584 | 0.00801 | -0.0103 | 107.166
6.5 | 0.9076 | 0.00869 | -0.0046 | 104.4419
7 | 0.9479 | 0.01001 | 0.0028 | 94.6953
7.5 | 0.9798 | 0.01424 | 0.0107 | 68.8062
8 | 0.9826 | 0.02229 | 0.0197 | 44.0825
8.5 | 0.9556 | 0.0281 | 0.0324 | 34.0071
9 | 0.9213 | 0.03408 | 0.0431 | 27.0335
9.5 | 0.8795 | 0.04101 | 0.0507 | 21.446
10 | 0.8432 | 0.04842 | 0.0542 | 17.4143
10.5 | 0.8059 | 0.05762 | 0.053 | 13.9865
11 | 0.7806 | 0.07192 | 0.0409 | 10.8537
11.5 | 0.7754 | 0.08935 | 0.0248 | 8.6782
12.5 | 0.7405 | 0.11395 | 0.0125 | 6.4985
13 | 0.7339 | 0.12607 | 0.0057 | 5.8214

## 113. Re 12M Mach 0.00 (1)
BIGFOIL.COM POLAR EXPORT
NACA67-210 a=0.5
NACA67-210 a=0.5 |  |  |  | Cl Max: | 0.998 | at alpha= | 10 | deg
JavaFoil+Calcfoil stall+Eppler ext transition |  |  |  | L/D Max: | 125.67 | at alpha= | 6 | deg
Re: | 12000000 |  |  | Cd Min: | 0.00426 | at alpha= | 1.5 | deg
Mach: | 0 |  |  | Cl=0 at alpha= | -1.2966 | deg
|  |  |  | @ Cl=0.1, Cd= | 0.0048269
|  |  |  | @ Cl=0.4, Cd= | 0.0045953
|  |  |  | @ Cl=0.6, Cd= | 0.10133
alpha (deg) | Cl | Cd | Cm | Cl/Cd
-14 | -0.519 | 0.09339 | -0.003 | -5.553
-13.5 | -0.535 | 0.08833 | -0.003 | -6.053
-13 | -0.549 | 0.08447 | -0.004 | -6.502
-12.5 | -0.562 | 0.08011 | -0.004 | -7.014
-12 | -0.573 | 0.07525 | -0.004 | -7.609
-11.5 | -0.581 | 0.07102 | -0.005 | -8.179
-11 | -0.588 | 0.06441 | -0.006 | -9.136
-10.5 | -0.59 | 0.06082 | -0.006 | -9.704
-10 | -0.591 | 0.05528 | -0.007 | -10.691
-9.5 | -0.601 | 0.04218 | -0.009 | -14.258
-9 | -0.703 | 0.00753 | -0.013 | -93.468
-8.5 | -0.686 | 0.00767 | -0.014 | -89.398
-8 | -0.662 | 0.00726 | -0.015 | -91.306
-7.5 | -0.633 | 0.00701 | -0.015 | -90.323
-7 | -0.599 | 0.0067 | -0.016 | -89.493
-6.5 | -0.561 | 0.00651 | -0.017 | -86.157
-6 | -0.518 | 0.00627 | -0.018 | -82.614
-5.5 | -0.471 | 0.00603 | -0.019 | -78.121
-5 | -0.421 | 0.00597 | -0.02 | -70.461
-4.5 | -0.367 | 0.00642 | -0.02 | -57.197
-4 | -0.312 | 0.00631 | -0.021 | -49.543
-3.5 | -0.256 | 0.00624 | -0.022 | -41.107
-3 | -0.199 | 0.00608 | -0.023 | -32.766
-2.5 | -0.141 | 0.00593 | -0.024 | -23.829
-2 | -0.083 | 0.00585 | -0.025 | -14.19
-1.5 | -0.024 | 0.00579 | -0.025 | -4.183
-1 | 0.035 | 0.00501 | -0.026 | 6.948
-0.5 | 0.094 | 0.00483 | -0.027 | 19.476
0 | 0.153 | 0.0048 | -0.028 | 31.908
0.5 | 0.212 | 0.00482 | -0.029 | 44.069
1 | 0.272 | 0.00481 | -0.03 | 56.46
1.5 | 0.33 | 0.00426 | -0.03 | 77.481
2 | 0.388 | 0.00452 | -0.031 | 85.992
2.5 | 0.447 | 0.00489 | -0.032 | 91.355
3 | 0.504 | 0.00564 | -0.033 | 89.338
3.5 | 0.561 | 0.00538 | -0.034 | 104.275
4 | 0.616 | 0.00554 | -0.035 | 111.302
4.5 | 0.67 | 0.00579 | -0.035 | 115.87
5 | 0.722 | 0.00599 | -0.036 | 120.55
5.5 | 0.77 | 0.00621 | -0.037 | 124.03
6 | 0.815 | 0.00649 | -0.038 | 125.67
6.5 | 0.856 | 0.00786 | -0.039 | 108.997
7 | 0.893 | 0.00816 | -0.04 | 109.441
7.5 | 0.925 | 0.00854 | -0.04 | 108.354
8 | 0.951 | 0.00905 | -0.041 | 105.113
8.5 | 0.972 | 0.0095 | -0.042 | 102.27
9 | 0.986 | 0.00997 | -0.043 | 98.9
9.5 | 0.995 | 0.01047 | -0.044 | 95.041
10 | 0.998 | 0.01087 | -0.044 | 91.847
10.5 | 0.994 | 0.01168 | -0.045 | 85.139
11 | 0.984 | 0.01242 | -0.046 | 79.243
11.5 | 0.96 | 0.01334 | -0.046 | 71.924
12 | 0.816 | 0.04704 | -0.038 | 17.353
12.5 | 0.754 | 0.07082 | -0.031 | 10.644
13 | 0.72 | 0.07893 | -0.029 | 9.124
13.5 | 0.689 | 0.08427 | -0.029 | 8.178
14 | 0.658 | 0.08916 | -0.029 | 7.377
14.5 | 0.625 | 0.09525 | -0.029 | 6.563
15 | 0.593 | 0.10133 | -0.029 | 5.852

## 114. Re 12M Mach 0.00 (2)
BIGFOIL.COM POLAR EXPORT
NACA67-210 a=0.5
NACA67-210 a=0.5 |  |  |  | Cl Max: | 1.7158 | at alpha= | 20 | deg
XFOIL ncrit=9 |  |  |  | L/D Max: | 122.473 | at alpha= | 8.5 | deg
Re: | 12000000 |  |  | Cd Min: | 0.04028 | at alpha= | -20 | deg
Mach: | 0 |  |  | Cl=0 at alpha= | -1.5027 | deg
|  |  |  | @ Cl=0.1, Cd= | 0.0043483
|  |  |  | @ Cl=0.4, Cd= | 0.0049644
|  |  |  | @ Cl=0.6, Cd= | 0.0059281
alpha (deg) | Cl | Cd | Cm | Cl/Cd
-20 | -1.4764 | 0.04028 | -0.0807 | -36.6534
-19.5 | -1.4872 | 0.03545 | -0.0796 | -41.952
-19 | -1.5119 | 0.03031 | -0.0756 | -49.8812
-18.5 | -1.5332 | 0.02605 | -0.0696 | -58.856
-18 | -1.527 | 0.02366 | -0.0652 | -64.5393
-17.5 | -1.5095 | 0.02246 | -0.0607 | -67.2084
-17 | -1.5084 | 0.02028 | -0.0537 | -74.3787
-16.5 | -1.4997 | 0.01868 | -0.0468 | -80.2837
-16 | -1.4713 | 0.01747 | -0.0432 | -84.2187
-15.5 | -1.4361 | 0.01642 | -0.0407 | -87.4604
-15 | -1.3975 | 0.01548 | -0.0387 | -90.2778
-14.5 | -1.3564 | 0.01462 | -0.037 | -92.777
-14 | -1.3129 | 0.01387 | -0.0356 | -94.6575
-13.5 | -1.2686 | 0.01309 | -0.0343 | -96.9137
-13 | -1.2222 | 0.01244 | -0.0334 | -98.2476
-12 | -1.1287 | 0.01095 | -0.0314 | -103.0776
-11.5 | -1.0801 | 0.0103 | -0.0307 | -104.8641
-11 | -1.0308 | 0.00969 | -0.0301 | -106.3777
-10.5 | -0.9798 | 0.00924 | -0.0298 | -106.039
-10 | -0.9281 | 0.00884 | -0.0296 | -104.9887
-9.5 | -0.8757 | 0.00847 | -0.0294 | -103.3884
-9 | -0.8228 | 0.00812 | -0.0294 | -101.33
-8.5 | -0.7696 | 0.00779 | -0.0293 | -98.7933
-8 | -0.7177 | 0.00726 | -0.029 | -98.8567
-7.5 | -0.6647 | 0.00689 | -0.0289 | -96.4731
-7 | -0.6104 | 0.0066 | -0.029 | -92.4848
-6.5 | -0.5556 | 0.00637 | -0.0292 | -87.2214
-6 | -0.5006 | 0.00614 | -0.0294 | -81.5309
-5.5 | -0.4455 | 0.00593 | -0.0297 | -75.1265
-5 | -0.3909 | 0.00565 | -0.0298 | -69.1858
-4.5 | -0.3357 | 0.00538 | -0.03 | -62.3978
-3 | -0.1679 | 0.00485 | -0.0311 | -34.6186
-2.5 | -0.1119 | 0.00468 | -0.0315 | -23.9103
-2 | -0.0559 | 0.00454 | -0.0318 | -12.3128
-1.5 | 0.0003 | 0.00443 | -0.0323 | 0.06772
-1 | 0.0559 | 0.00434 | -0.0326 | 12.8802
-0.5 | 0.109 | 0.00435 | -0.0324 | 25.0575
0 | 0.1593 | 0.00432 | -0.0319 | 36.875
0.5 | 0.2069 | 0.00476 | -0.0308 | 43.4664
1.5 | 0.2985 | 0.00429 | -0.0283 | 69.5804
2 | 0.3505 | 0.00464 | -0.0279 | 75.5388
3 | 0.4558 | 0.00533 | -0.0275 | 85.5159
3.5 | 0.5098 | 0.00555 | -0.0275 | 91.8559
4 | 0.5639 | 0.00576 | -0.0276 | 97.8993
4.5 | 0.6176 | 0.00601 | -0.0276 | 102.7621
5 | 0.6708 | 0.00626 | -0.0275 | 107.1565
5.5 | 0.7239 | 0.0065 | -0.0274 | 111.3692
6 | 0.776 | 0.00681 | -0.0271 | 113.9501
6.5 | 0.8284 | 0.00708 | -0.027 | 117.0056
7 | 0.8794 | 0.0074 | -0.0265 | 118.8378
8 | 0.9803 | 0.00808 | -0.0255 | 121.3243
8.5 | 1.03 | 0.00841 | -0.0249 | 122.4732
9 | 1.0779 | 0.00887 | -0.0239 | 121.522
9.5 | 1.1244 | 0.00937 | -0.0227 | 120
10.5 | 1.2167 | 0.01027 | -0.0203 | 118.4713
11 | 1.2614 | 0.0107 | -0.0189 | 117.8879
11.5 | 1.3025 | 0.0112 | -0.0168 | 116.2946
12 | 1.3372 | 0.01175 | -0.0134 | 113.8043
12.5 | 1.369 | 0.01256 | -0.0096 | 108.9968
13 | 1.3998 | 0.01348 | -0.0059 | 103.8427
13.5 | 1.4322 | 0.0142 | -0.0025 | 100.8592
14.5 | 1.5043 | 0.01597 | 0.0018 | 94.1954
15 | 1.536 | 0.01686 | 0.0047 | 91.1032
15.5 | 1.5654 | 0.01789 | 0.0077 | 87.5014
16 | 1.5926 | 0.01906 | 0.0108 | 83.5572
16.5 | 1.6171 | 0.02041 | 0.014 | 79.2308
17 | 1.6425 | 0.02172 | 0.0169 | 75.6215
17.5 | 1.6609 | 0.02354 | 0.0204 | 70.5565
18 | 1.6772 | 0.02553 | 0.0237 | 65.6953
18.5 | 1.6918 | 0.02775 | 0.0267 | 60.9658
19 | 1.7056 | 0.0301 | 0.0294 | 56.6645
19.5 | 1.7123 | 0.0332 | 0.0321 | 51.5753
20 | 1.7158 | 0.03682 | 0.0343 | 46.5997

## 115. Re 12M Mach 0.10 (1)
BIGFOIL.COM POLAR EXPORT
NACA67-210 a=0.5
NACA67-210 a=0.5 |  |  |  | Cl Max: | 0.987 | at alpha= | 9.5 | deg
JavaFoil+Calcfoil stall+Eppler ext transition |  |  |  | L/D Max: | 126.823 | at alpha= | 6 | deg
Re: | 12000000 |  |  | Cd Min: | 0.00428 | at alpha= | 1.5 | deg
Mach: | 0.1 |  |  | Cl=0 at alpha= | -1.2966 | deg
|  |  |  | @ Cl=0.1, Cd= | 0.004824
|  |  |  | @ Cl=0.4, Cd= | 0.0046076
|  |  |  | @ Cl=0.6, Cd= | 0.09739
alpha (deg) | Cl | Cd | Cm | Cl/Cd
-14 | -0.483 | 0.09457 | -0.003 | -5.102
-13.5 | -0.502 | 0.08891 | -0.003 | -5.648
-13 | -0.52 | 0.08399 | -0.004 | -6.192
-12.5 | -0.536 | 0.07999 | -0.004 | -6.701
-12 | -0.55 | 0.07603 | -0.004 | -7.238
-11.5 | -0.562 | 0.07131 | -0.005 | -7.878
-11 | -0.572 | 0.06597 | -0.005 | -8.663
-10.5 | -0.576 | 0.06213 | -0.006 | -9.272
-10 | -0.579 | 0.05731 | -0.006 | -10.094
-9.5 | -0.58 | 0.05029 | -0.008 | -11.542
-9 | -0.697 | 0.0076 | -0.013 | -91.679
-8.5 | -0.682 | 0.00772 | -0.014 | -88.295
-8 | -0.66 | 0.00733 | -0.015 | -89.995
-7.5 | -0.632 | 0.00701 | -0.016 | -90.223
-7 | -0.599 | 0.00677 | -0.016 | -88.52
-6.5 | -0.561 | 0.0065 | -0.017 | -86.367
-6 | -0.519 | 0.00625 | -0.018 | -82.972
-5.5 | -0.472 | 0.0061 | -0.019 | -77.472
-5 | -0.422 | 0.00604 | -0.02 | -69.933
-4.5 | -0.369 | 0.00642 | -0.02 | -57.422
-4 | -0.314 | 0.00632 | -0.021 | -49.654
-3.5 | -0.258 | 0.00622 | -0.022 | -41.422
-3 | -0.2 | 0.00613 | -0.023 | -32.649
-2.5 | -0.142 | 0.00601 | -0.024 | -23.662
-2 | -0.083 | 0.00589 | -0.025 | -14.154
-1.5 | -0.024 | 0.00583 | -0.026 | -4.175
-1 | 0.035 | 0.00501 | -0.026 | 6.985
-0.5 | 0.094 | 0.00483 | -0.027 | 19.572
0 | 0.154 | 0.00477 | -0.028 | 32.276
0.5 | 0.213 | 0.00487 | -0.029 | 43.873
1 | 0.273 | 0.00479 | -0.03 | 56.939
1.5 | 0.332 | 0.00428 | -0.031 | 77.423
2 | 0.39 | 0.00455 | -0.031 | 85.77
2.5 | 0.449 | 0.00489 | -0.032 | 91.805
3 | 0.506 | 0.00562 | -0.033 | 90.057
3.5 | 0.563 | 0.00538 | -0.034 | 104.706
4 | 0.619 | 0.00559 | -0.035 | 110.705
4.5 | 0.674 | 0.00578 | -0.036 | 116.534
5 | 0.725 | 0.00604 | -0.036 | 119.953
5.5 | 0.773 | 0.00627 | -0.037 | 123.261
6 | 0.818 | 0.00645 | -0.038 | 126.823
6.5 | 0.859 | 0.0079 | -0.039 | 108.637
7 | 0.894 | 0.00822 | -0.04 | 108.776
7.5 | 0.925 | 0.0086 | -0.041 | 107.651
8 | 0.95 | 0.00911 | -0.041 | 104.243
8.5 | 0.969 | 0.00959 | -0.042 | 101.065
9 | 0.981 | 0.0101 | -0.043 | 97.158
9.5 | 0.987 | 0.01062 | -0.044 | 92.948
10 | 0.986 | 0.01121 | -0.045 | 87.984
10.5 | 0.979 | 0.01189 | -0.045 | 82.342
11 | 0.964 | 0.01282 | -0.046 | 75.167
11.5 | 0.93 | 0.01426 | -0.046 | 65.218
12 | 0.871 | 0.01997 | -0.045 | 43.619
12.5 | 0.721 | 0.07437 | -0.029 | 9.697
13 | 0.685 | 0.0813 | -0.028 | 8.43
13.5 | 0.65 | 0.08682 | -0.028 | 7.492
14 | 0.615 | 0.09273 | -0.028 | 6.629
14.5 | 0.58 | 0.09739 | -0.028 | 5.951

## 116. Re 12M Mach 0.10 (2)
BIGFOIL.COM POLAR EXPORT
NACA67-210 a=0.5
NACA67-210 a=0.5 |  |  |  | Cl Max: | 1.6805 | at alpha= | 19.5 | deg
XFOIL ncrit=9 |  |  |  | L/D Max: | 122.087 | at alpha= | 8.5 | deg
Re: | 12000000 |  |  | Cd Min: | 0.04436 | at alpha= | 20 | deg
Mach: | 0.1 |  |  | Cl=0 at alpha= | -1.5053 | deg
|  |  |  | @ Cl=0.1, Cd= | 0.0043482
|  |  |  | @ Cl=0.4, Cd= | 0.0049857
|  |  |  | @ Cl=0.6, Cd= | 0.0059348
alpha (deg) | Cl | Cd | Cm | Cl/Cd
-19 | -1.4087 | 0.04077 | -0.0841 | -34.5524
-17.5 | -1.4542 | 0.02706 | -0.0738 | -53.7398
-17 | -1.4632 | 0.02411 | -0.0667 | -60.6885
-16.5 | -1.469 | 0.02144 | -0.0587 | -68.5168
-16 | -1.4618 | 0.01972 | -0.0513 | -74.1278
-15.5 | -1.4369 | 0.01809 | -0.0469 | -79.4306
-15 | -1.4041 | 0.01667 | -0.0437 | -84.2292
-14.5 | -1.3653 | 0.01555 | -0.0413 | -87.8006
-14 | -1.3229 | 0.01462 | -0.0393 | -90.4856
-13.5 | -1.2789 | 0.0137 | -0.0376 | -93.3504
-13 | -1.2324 | 0.01296 | -0.0363 | -95.0926
-12.5 | -1.1852 | 0.01218 | -0.035 | -97.3071
-12 | -1.1364 | 0.01153 | -0.034 | -98.5603
-11.5 | -1.088 | 0.01073 | -0.0329 | -101.3979
-11 | -1.0392 | 0.00994 | -0.0319 | -104.5473
-10.5 | -0.9878 | 0.00942 | -0.0313 | -104.862
-10 | -0.9356 | 0.00898 | -0.0309 | -104.1871
-9.5 | -0.8825 | 0.00858 | -0.0306 | -102.8555
-8 | -0.7224 | 0.00736 | -0.0299 | -98.1522
-7.5 | -0.6691 | 0.00695 | -0.0296 | -96.2734
-7 | -0.6144 | 0.00664 | -0.0296 | -92.5301
-5 | -0.393 | 0.00566 | -0.0302 | -69.4346
-4.5 | -0.3375 | 0.00539 | -0.0303 | -62.616
-4 | -0.2812 | 0.0052 | -0.0307 | -54.0769
-3.5 | -0.2247 | 0.00504 | -0.0311 | -44.5833
-3 | -0.1686 | 0.00485 | -0.0314 | -34.7629
-2.5 | -0.1122 | 0.00468 | -0.0317 | -23.9744
-2 | -0.0559 | 0.00454 | -0.0321 | -12.3128
-1.5 | 0.0006 | 0.00443 | -0.0325 | 0.13544
-1 | 0.0565 | 0.00434 | -0.0328 | 13.0184
-0.5 | 0.1099 | 0.00435 | -0.0327 | 25.2644
0 | 0.1604 | 0.00432 | -0.0321 | 37.1296
0.5 | 0.2081 | 0.00475 | -0.031 | 43.8105
1.5 | 0.2999 | 0.0043 | -0.0284 | 69.7442
2 | 0.3521 | 0.00465 | -0.028 | 75.7204
2.5 | 0.4049 | 0.00502 | -0.0278 | 80.6574
3 | 0.4578 | 0.00534 | -0.0275 | 85.7303
3.5 | 0.5122 | 0.00556 | -0.0275 | 92.1223
4 | 0.5665 | 0.00578 | -0.0276 | 98.0104
4.5 | 0.6206 | 0.00603 | -0.0275 | 102.9187
5 | 0.674 | 0.00629 | -0.0274 | 107.1542
5.5 | 0.7275 | 0.00653 | -0.0273 | 111.4089
6 | 0.7798 | 0.00684 | -0.0269 | 114.0058
7 | 0.8838 | 0.00745 | -0.0261 | 118.6309
7.5 | 0.9346 | 0.0078 | -0.0255 | 119.8205
8 | 0.9855 | 0.00813 | -0.0249 | 121.2177
8.5 | 1.0353 | 0.00848 | -0.0241 | 122.0873
9 | 1.0831 | 0.00898 | -0.023 | 120.6125
10 | 1.177 | 0.00992 | -0.0203 | 118.6492
10.5 | 1.2229 | 0.0104 | -0.0189 | 117.5865
11 | 1.2674 | 0.01086 | -0.0172 | 116.7035
11.5 | 1.305 | 0.01141 | -0.0141 | 114.3734
12 | 1.3398 | 0.01204 | -0.0105 | 111.2791
12.5 | 1.3718 | 0.01295 | -0.0065 | 105.9305
13 | 1.4027 | 0.01397 | -0.0026 | 100.408
14 | 1.4793 | 0.01541 | 0.0019 | 95.9961
14.5 | 1.5081 | 0.01663 | 0.0056 | 90.6855
15 | 1.5398 | 0.01759 | 0.0086 | 87.5384
15.5 | 1.5681 | 0.01878 | 0.012 | 83.4984
16 | 1.5942 | 0.02012 | 0.0154 | 79.2346
16.5 | 1.6169 | 0.0217 | 0.019 | 74.5115
17 | 1.6398 | 0.02327 | 0.0223 | 70.4684
17.5 | 1.6554 | 0.02543 | 0.026 | 65.0963
18 | 1.668 | 0.02787 | 0.0296 | 59.8493
18.5 | 1.6775 | 0.03066 | 0.0328 | 54.713
19 | 1.6757 | 0.03456 | 0.0361 | 48.4867
19.5 | 1.6805 | 0.03829 | 0.0382 | 43.8887
20 | 1.6651 | 0.04436 | 0.0397 | 37.5361

## 117. Re 12M Mach 0.25 (1)
BIGFOIL.COM POLAR EXPORT
NACA67-210 a=0.5
NACA67-210 a=0.5 |  |  |  | Cl Max: | 0.94 | at alpha= | 8.5 | deg
JavaFoil+Calcfoil stall+Eppler ext transition |  |  |  | L/D Max: | 121.886 | at alpha= | 5 | deg
Re: | 12000000 |  |  | Cd Min: | 0.00431 | at alpha= | 1.5 | deg
Mach: | 0.25 |  |  | Cl=0 at alpha= | -1.2951 | deg
|  |  |  | @ Cl=0.1, Cd= | 0.0045405
|  |  |  | @ Cl=0.4, Cd= | 0.09423
|  |  |  | @ Cl=0.6, Cd= | 0.09423
alpha (deg) | Cl | Cd | Cm | Cl/Cd
-13 | -0.241 | 0.08646 | -0.004 | -2.783
-12.5 | -0.296 | 0.0822 | -0.004 | -3.607
-12 | -0.346 | 0.07666 | -0.005 | -4.517
-11.5 | -0.391 | 0.07261 | -0.005 | -5.381
-11 | -0.429 | 0.06848 | -0.005 | -6.271
-10.5 | -0.462 | 0.06506 | -0.006 | -7.099
-10 | -0.488 | 0.06164 | -0.006 | -7.911
-9.5 | -0.507 | 0.05637 | -0.007 | -8.994
-9 | -0.519 | 0.05201 | -0.007 | -9.974
-8.5 | -0.522 | 0.04849 | -0.008 | -10.761
-8 | -0.635 | 0.00713 | -0.015 | -89.086
-7.5 | -0.62 | 0.00728 | -0.016 | -85.088
-7 | -0.48 | 0.04276 | -0.008 | -11.226
-6.5 | -0.563 | 0.00671 | -0.018 | -83.959
-6 | -0.525 | 0.00645 | -0.018 | -81.291
-5.5 | -0.48 | 0.0062 | -0.019 | -77.445
-5 | -0.431 | 0.00613 | -0.02 | -70.266
-4.5 | -0.377 | 0.006 | -0.021 | -62.857
-4 | -0.321 | 0.00594 | -0.022 | -54.133
-3.5 | -0.264 | 0.00585 | -0.023 | -45.101
-3 | -0.205 | 0.00573 | -0.024 | -35.873
-2.5 | -0.146 | 0.00563 | -0.024 | -25.926
-2 | -0.086 | 0.00552 | -0.025 | -15.521
-1.5 | -0.025 | 0.00525 | -0.026 | -4.766
-1 | 0.036 | 0.00475 | -0.027 | 7.578
-0.5 | 0.097 | 0.00454 | -0.028 | 21.375
0 | 0.158 | 0.00455 | -0.029 | 34.807
0.5 | 0.219 | 0.00461 | -0.03 | 47.544
1 | 0.28 | 0.00464 | -0.031 | 60.44
1.5 | 0.341 | 0.00431 | -0.031 | 78.97
2 | 0.401 | 0.00463 | -0.032 | 86.607
2.5 | 0.461 | 0.00501 | -0.033 | 92.014
3 | 0.52 | 0.00526 | -0.034 | 98.812
3.5 | 0.578 | 0.00543 | -0.035 | 106.386
4 | 0.635 | 0.00566 | -0.036 | 112.181
4.5 | 0.69 | 0.00592 | -0.037 | 116.618
5 | 0.741 | 0.00608 | -0.037 | 121.886
5.5 | 0.789 | 0.00741 | -0.038 | 106.41
6 | 0.832 | 0.00774 | -0.039 | 107.47
6.5 | 0.869 | 0.00812 | -0.04 | 106.948
7 | 0.899 | 0.00856 | -0.041 | 105.067
7.5 | 0.922 | 0.00922 | -0.042 | 99.92
8 | 0.936 | 0.00962 | -0.043 | 97.293
8.5 | 0.94 | 0.01015 | -0.043 | 92.61
9 | 0.933 | 0.01077 | -0.044 | 86.614
9.5 | 0.917 | 0.01123 | -0.045 | 81.618
10 | 0.88 | 0.01298 | -0.045 | 67.823
10.5 | 0.704 | 0.0599 | -0.028 | 11.76
11 | 0.661 | 0.06692 | -0.026 | 9.882
11.5 | 0.601 | 0.07245 | -0.026 | 8.295
12 | 0.534 | 0.07747 | -0.026 | 6.895
12.5 | 0.462 | 0.08188 | -0.026 | 5.638
13 | 0.383 | 0.08793 | -0.026 | 4.355
13.5 | 0.297 | 0.09423 | -0.027 | 3.155

## 118. Re 12M Mach 0.25 (2)
BIGFOIL.COM POLAR EXPORT
NACA67-210 a=0.5
NACA67-210 a=0.5 |  |  |  | Cl Max: | 1.4568 | at alpha= | 14 | deg
XFOIL ncrit=9 |  |  |  | L/D Max: | 119.693 | at alpha= | 8 | deg
Re: | 12000000 |  |  | Cd Min: | 0.19145 | at alpha= | 19 | deg
Mach: | 0.25 |  |  | Cl=0 at alpha= | -1.5197 | deg
|  |  |  | @ Cl=0.1, Cd= | 0.0043355
|  |  |  | @ Cl=0.4, Cd= | 0.0049849
|  |  |  | @ Cl=0.6, Cd= | 0.0059424
alpha (deg) | Cl | Cd | Cm | Cl/Cd
-17.5 | -0.6088 | 0.191 | 0.0006 | -3.1874
-17 | -0.579 | 0.18395 | -0.007 | -3.1476
-16.5 | -0.5866 | 0.16699 | -0.0146 | -3.5128
-16 | -0.5752 | 0.15945 | -0.0185 | -3.6074
-15.5 | -0.5628 | 0.15192 | -0.0228 | -3.7046
-14.5 | -0.9252 | 0.05595 | -0.0854 | -16.5362
-14 | -0.9862 | 0.04502 | -0.0888 | -21.9058
-13.5 | -1.0724 | 0.03523 | -0.0822 | -30.44
-13 | -1.1436 | 0.02844 | -0.0685 | -40.211
-12.5 | -1.1794 | 0.02088 | -0.058 | -56.4847
-12 | -1.1643 | 0.01666 | -0.0516 | -69.886
-11.5 | -1.1248 | 0.01441 | -0.0477 | -78.0569
-11 | -1.0787 | 0.01268 | -0.0445 | -85.071
-10.5 | -1.0282 | 0.01135 | -0.0419 | -90.5903
-10 | -0.9758 | 0.01022 | -0.0398 | -95.4795
-9.5 | -0.9201 | 0.0095 | -0.0382 | -96.8526
-9 | -0.8634 | 0.00891 | -0.037 | -96.9024
-8.5 | -0.8057 | 0.00849 | -0.0361 | -94.8999
-8 | -0.7487 | 0.008 | -0.0351 | -93.5875
-7.5 | -0.6931 | 0.00739 | -0.0341 | -93.7889
-7 | -0.6363 | 0.00691 | -0.0334 | -92.0839
-6.5 | -0.5786 | 0.00657 | -0.033 | -88.067
-6 | -0.5206 | 0.0063 | -0.0327 | -82.6349
-5.5 | -0.4624 | 0.00608 | -0.0326 | -76.0526
-5 | -0.4048 | 0.00578 | -0.0324 | -70.0346
-4.5 | -0.3471 | 0.00548 | -0.0323 | -63.3394
-4 | -0.289 | 0.00525 | -0.0324 | -55.0476
-3.5 | -0.2305 | 0.00508 | -0.0327 | -45.374
-3 | -0.1723 | 0.0049 | -0.0329 | -35.1633
-2.5 | -0.114 | 0.00472 | -0.0332 | -24.1525
-2 | -0.0561 | 0.00455 | -0.0335 | -12.3297
-1.5 | 0.0023 | 0.00444 | -0.0339 | 0.51802
-1 | 0.06 | 0.00435 | -0.0342 | 13.7931
-0.5 | 0.1152 | 0.00433 | -0.034 | 26.6051
0 | 0.1666 | 0.0043 | -0.0333 | 38.7442
0.5 | 0.2152 | 0.00471 | -0.0321 | 45.69
1.5 | 0.3076 | 0.00432 | -0.0289 | 71.2037
2 | 0.3607 | 0.0047 | -0.0283 | 76.7447
2.5 | 0.4145 | 0.00509 | -0.0279 | 81.4342
3 | 0.4691 | 0.00541 | -0.0276 | 86.7098
3.5 | 0.5252 | 0.00562 | -0.0275 | 93.452
4 | 0.581 | 0.00585 | -0.0273 | 99.3162
4.5 | 0.6365 | 0.00612 | -0.027 | 104.0033
5 | 0.6916 | 0.00641 | -0.0266 | 107.8939
5.5 | 0.7464 | 0.00668 | -0.0261 | 111.7365
6.5 | 0.8548 | 0.00732 | -0.0247 | 116.776
7 | 0.9072 | 0.00772 | -0.0235 | 117.513
7.5 | 0.9605 | 0.00805 | -0.0224 | 119.3168
8 | 1.0126 | 0.00846 | -0.0211 | 119.6927
8.5 | 1.0625 | 0.00897 | -0.0192 | 118.4504
9 | 1.1112 | 0.00955 | -0.017 | 116.356
9.5 | 1.1603 | 0.01005 | -0.0149 | 115.4527
10 | 1.2051 | 0.01061 | -0.0118 | 113.5815
10.5 | 1.2444 | 0.01126 | -0.0076 | 110.5151
11 | 1.2827 | 0.0121 | -0.0032 | 106.0083
11.5 | 1.3194 | 0.01311 | 0.0013 | 100.6407
12 | 1.3543 | 0.01434 | 0.0059 | 94.4421
13 | 1.4062 | 0.01777 | 0.0175 | 79.1334
13.5 | 1.4412 | 0.01978 | 0.0207 | 72.8615
14 | 1.4568 | 0.02229 | 0.0268 | 65.3567
14.5 | 1.4401 | 0.02701 | 0.0349 | 53.3173
15 | 1.4255 | 0.03175 | 0.0413 | 44.8976
15.5 | 1.3888 | 0.03862 | 0.0468 | 35.9606
16 | 1.3509 | 0.0467 | 0.0491 | 28.9272
16.5 | 1.3078 | 0.05717 | 0.0472 | 22.8756
17 | 1.2777 | 0.06846 | 0.0419 | 18.6635
17.5 | 1.2267 | 0.08625 | 0.0297 | 14.2226
18 | 1.1651 | 0.10983 | 0.0141 | 10.6082
18.5 | 0.9087 | 0.17654 | -0.0277 | 5.1473
19 | 0.8949 | 0.19145 | -0.0363 | 4.6743

## 119. Re 12M Mach 0.50 (1)
BIGFOIL.COM POLAR EXPORT
NACA67-210 a=0.5
NACA67-210 a=0.5 |  |  |  | Cl Max: | 1.137 | at alpha= | 20 | deg
JavaFoil+Calcfoil stall+Eppler ext transition |  |  |  | L/D Max: | 114.188 | at alpha= | 2.5 | deg
Re: | 12000000 |  |  | Cd Min: | 0.00407 | at alpha= | 1.5 | deg
Mach: | 0.5 |  |  | Cl=0 at alpha= | -1.2941 | deg
|  |  |  | @ Cl=0.1, Cd= | 0.0047053
|  |  |  | @ Cl=0.4, Cd= | 0.0041625
|  |  |  | @ Cl=0.6, Cd= | 0.0066052
alpha (deg) | Cl | Cd | Cm | Cl/Cd
-20 | -1.003 | 0.15435 | 0.002 | -6.499
-19.5 | -0.983 | 0.13955 | 0.001 | -7.046
-19 | -0.956 | 0.13282 | 0.001 | -7.199
-18.5 | -0.926 | 0.13222 | 0 | -7.002
-18 | -0.898 | 0.12755 | 0 | -7.041
-17.5 | -0.873 | 0.11876 | -0.001 | -7.353
-17 | -0.847 | 0.11296 | -0.001 | -7.497
-16.5 | -0.82 | 0.11691 | -0.001 | -7.014
-16 | -0.792 | 0.11212 | -0.002 | -7.065
-15.5 | -0.766 | 0.10513 | -0.002 | -7.283
-15 | -0.742 | 0.0955 | -0.003 | -7.77
-14.5 | -0.718 | 0.08842 | -0.003 | -8.118
-14 | -0.705 | 0.07102 | -0.005 | -9.933
-13.5 | -0.658 | 0.09453 | -0.004 | -6.958
-13 | -0.632 | 0.0857 | -0.004 | -7.373
-12.5 | -0.606 | 0.07864 | -0.005 | -7.711
-12 | -0.583 | 0.06989 | -0.006 | -8.344
-11.5 | -0.565 | 0.0585 | -0.007 | -9.658
-11 | -0.631 | 0.01293 | -0.011 | -48.802
-10.5 | -0.496 | 0.07275 | -0.006 | -6.817
-10 | -0.47 | 0.06228 | -0.007 | -7.554
-9.5 | -0.445 | 0.05592 | -0.008 | -7.964
-9 | -0.427 | 0.04522 | -0.01 | -9.439
-8.5 | -0.479 | 0.00917 | -0.016 | -52.243
-8 | -0.362 | 0.05325 | -0.008 | -6.79
-7.5 | -0.335 | 0.04785 | -0.009 | -7.003
-7 | -0.31 | 0.04249 | -0.01 | -7.294
-6.5 | -0.348 | 0.0064 | -0.02 | -54.31
-6 | -0.255 | 0.03872 | -0.011 | -6.594
-5.5 | -0.461 | 0.00633 | -0.022 | -72.823
-5 | -0.448 | 0.00654 | -0.023 | -68.576
-4.5 | -0.404 | 0.00636 | -0.023 | -63.509
-4 | -0.35 | 0.00629 | -0.024 | -55.701
-3.5 | -0.291 | 0.00593 | -0.025 | -48.981
-3 | -0.228 | 0.00581 | -0.026 | -39.188
-2.5 | -0.162 | 0.00563 | -0.027 | -28.79
-2 | -0.095 | 0.00546 | -0.028 | -17.502
-1.5 | -0.028 | 0.00539 | -0.029 | -5.175
-1 | 0.04 | 0.00527 | -0.03 | 7.617
-0.5 | 0.108 | 0.00463 | -0.031 | 23.438
0 | 0.177 | 0.00454 | -0.032 | 38.967
0.5 | 0.245 | 0.00476 | -0.033 | 51.521
1 | 0.313 | 0.00443 | -0.034 | 70.706
1.5 | 0.38 | 0.00407 | -0.035 | 93.464
2 | 0.447 | 0.00438 | -0.036 | 102.173
2.5 | 0.514 | 0.0045 | -0.037 | 114.188
3 | 0.578 | 0.00649 | -0.038 | 89.087
3.5 | 0.641 | 0.00682 | -0.039 | 94.081
4 | 0.702 | 0.00724 | -0.04 | 96.975
4.5 | 0.757 | 0.0076 | -0.041 | 99.676
5 | 0.802 | 0.00807 | -0.042 | 99.264
5.5 | 0.829 | 0.00859 | -0.043 | 96.508
6 | 0.82 | 0.00939 | -0.044 | 87.355
6.5 | 0.611 | 0.01003 | -0.045 | 60.907
7 | 0.448 | 0.0437 | -0.025 | 10.241
7.5 | 0.579 | 0.01085 | -0.046 | 53.422
8 | 0.609 | 0.01192 | -0.047 | 51.105
8.5 | 0.525 | 0.05478 | -0.025 | 9.591
9 | 0.555 | 0.0551 | -0.028 | 10.07
9.5 | 0.704 | 0.01355 | -0.05 | 51.98
10 | 0.62 | 0.05361 | -0.035 | 11.562
10.5 | 0.632 | 0.06875 | -0.028 | 9.187
11 | 0.66 | 0.06991 | -0.03 | 9.442
11.5 | 0.827 | 0.01636 | -0.053 | 50.55
12 | 0.843 | 0.02033 | -0.053 | 41.465
12.5 | 0.743 | 0.07795 | -0.034 | 9.535
13 | 0.764 | 0.08832 | -0.032 | 8.653
13.5 | 0.934 | 0.0223 | -0.056 | 41.897
14 | 0.834 | 0.07991 | -0.04 | 10.437
14.5 | 0.848 | 0.09425 | -0.036 | 8.995
15 | 0.871 | 0.10215 | -0.036 | 8.532
15.5 | 0.9 | 0.10684 | -0.038 | 8.421
16 | 0.924 | 0.10523 | -0.038 | 8.782
16.5 | 0.947 | 0.11355 | -0.037 | 8.343
17 | 0.98 | 0.11484 | -0.04 | 8.531
17.5 | 1.014 | 0.11415 | -0.044 | 8.881
18 | 1.037 | 0.12344 | -0.043 | 8.398
18.5 | 1.052 | 0.14005 | -0.041 | 7.51
19 | 1.08 | 0.14291 | -0.042 | 7.555
19.5 | 1.109 | 0.14478 | -0.044 | 7.66
20 | 1.137 | 0.14782 | -0.045 | 7.692

## 120. Re 12M Mach 0.50 (2)
BIGFOIL.COM POLAR EXPORT
NACA67-210 a=0.5
NACA67-210 a=0.5 |  |  |  | Cl Max: | 0.9948 | at alpha= | 8 | deg
XFOIL ncrit=9 |  |  |  | L/D Max: | 112.364 | at alpha= | 6 | deg
Re: | 12000000 |  |  | Cd Min: | 0.1612 | at alpha= | -14.5 | deg
Mach: | 0.5 |  |  | Cl=0 at alpha= | -1.585 | deg
|  |  |  | @ Cl=0.1, Cd= | 0.0043527
|  |  |  | @ Cl=0.4, Cd= | 0.0049748
|  |  |  | @ Cl=0.6, Cd= | 0.0060927
alpha (deg) | Cl | Cd | Cm | Cl/Cd
-14.5 | -0.5092 | 0.1612 | -0.0256 | -3.1588
-14 | -0.4955 | 0.1517 | -0.0306 | -3.2663
-13.5 | -0.4779 | 0.14389 | -0.0352 | -3.3213
-13 | -0.4691 | 0.13367 | -0.0404 | -3.5094
-12.5 | -0.4576 | 0.12487 | -0.0453 | -3.6646
-12 | -0.4481 | 0.11581 | -0.0503 | -3.8693
-11 | -0.4362 | 0.09785 | -0.0602 | -4.4578
-10.5 | -0.4275 | 0.09006 | -0.0645 | -4.7468
-10 | -0.4285 | 0.08106 | -0.0694 | -5.2862
-9.5 | -0.4365 | 0.07141 | -0.075 | -6.1126
-9 | -0.4573 | 0.06021 | -0.0837 | -7.5951
-8.5 | -0.4792 | 0.05163 | -0.0884 | -9.2814
-8 | -0.5134 | 0.04523 | -0.0839 | -11.3509
-7.5 | -0.5407 | 0.03798 | -0.0777 | -14.2364
-7 | -0.5529 | 0.03015 | -0.0711 | -18.3383
-6.5 | -0.5602 | 0.0216 | -0.0628 | -25.9352
-6 | -0.5545 | 0.0132 | -0.0543 | -42.0076
-5.5 | -0.516 | 0.008 | -0.0485 | -64.5
-5 | -0.454 | 0.00666 | -0.0453 | -68.1682
-4.5 | -0.3883 | 0.006 | -0.0431 | -64.7167
-4 | -0.3217 | 0.00557 | -0.0417 | -57.7558
-3.5 | -0.2546 | 0.00529 | -0.0408 | -48.1285
-2.5 | -0.1208 | 0.00486 | -0.0402 | -24.856
-2 | -0.0547 | 0.00466 | -0.0402 | -11.7382
-1.5 | 0.0112 | 0.0045 | -0.0403 | 2.4889
-1 | 0.0766 | 0.00439 | -0.0405 | 17.4487
-0.5 | 0.1394 | 0.00429 | -0.0402 | 32.4942
0 | 0.1955 | 0.00425 | -0.0389 | 46
0.5 | 0.2482 | 0.00456 | -0.037 | 54.4298
1 | 0.2945 | 0.00481 | -0.0339 | 61.2266
1.5 | 0.3385 | 0.00445 | -0.0304 | 76.0674
2 | 0.3944 | 0.00493 | -0.0288 | 80
2.5 | 0.4519 | 0.00539 | -0.0273 | 83.8404
3 | 0.5121 | 0.0057 | -0.0262 | 89.8421
3.5 | 0.5741 | 0.00597 | -0.0251 | 96.1642
4 | 0.6353 | 0.00626 | -0.0237 | 101.4856
4.5 | 0.6959 | 0.00659 | -0.0218 | 105.5994
5 | 0.7561 | 0.00695 | -0.0195 | 108.7914
6 | 0.8697 | 0.00774 | -0.0123 | 112.3643
6.5 | 0.9167 | 0.00845 | -0.0061 | 108.4852
7 | 0.9591 | 0.00963 | 0.0011 | 99.595
7.5 | 0.9896 | 0.01375 | 0.0094 | 71.9709
8 | 0.9948 | 0.02164 | 0.0182 | 45.9704
8.5 | 0.9673 | 0.02747 | 0.0312 | 35.213
9 | 0.9275 | 0.03372 | 0.0426 | 27.5059
9.5 | 0.8871 | 0.04039 | 0.0504 | 21.9634
10 | 0.8507 | 0.04778 | 0.0541 | 17.8045
10.5 | 0.8142 | 0.05681 | 0.0531 | 14.332
11 | 0.7816 | 0.06887 | 0.0459 | 11.3489
11.5 | 0.7768 | 0.08628 | 0.0294 | 9.0032
13 | 0.7411 | 0.12429 | 0.0069 | 5.9627

## 121. Re 14M Mach 0.00 (1)
BIGFOIL.COM POLAR EXPORT
NACA67-210 a=0.5
NACA67-210 a=0.5 |  |  |  | Cl Max: | 0.999 | at alpha= | 10 | deg
JavaFoil+Calcfoil stall+Eppler ext transition |  |  |  | L/D Max: | 131.356 | at alpha= | 6.5 | deg
Re: | 14000000 |  |  | Cd Min: | 0.0046 | at alpha= | 2 | deg
Mach: | 0 |  |  | Cl=0 at alpha= | -1.2966 | deg
|  |  |  | @ Cl=0.1, Cd= | 0.005118
|  |  |  | @ Cl=0.4, Cd= | 0.0046875
|  |  |  | @ Cl=0.6, Cd= | 0.10078
alpha (deg) | Cl | Cd | Cm | Cl/Cd
-14.5 | -0.501 | 0.09824 | -0.003 | -5.105
-14 | -0.519 | 0.09293 | -0.003 | -5.582
-13.5 | -0.535 | 0.08742 | -0.003 | -6.119
-13 | -0.55 | 0.08365 | -0.004 | -6.57
-12.5 | -0.562 | 0.07901 | -0.004 | -7.115
-12 | -0.573 | 0.07461 | -0.004 | -7.681
-11.5 | -0.581 | 0.0703 | -0.005 | -8.269
-11 | -0.589 | 0.06395 | -0.006 | -9.21
-10.5 | -0.591 | 0.06026 | -0.006 | -9.803
-10 | -0.593 | 0.05405 | -0.007 | -10.965
-9.5 | -0.714 | 0.00873 | -0.012 | -81.767
-9 | -0.704 | 0.00732 | -0.013 | -96.131
-8.5 | -0.686 | 0.0075 | -0.014 | -91.442
-8 | -0.663 | 0.00713 | -0.015 | -92.949
-7.5 | -0.634 | 0.00682 | -0.015 | -92.856
-7 | -0.599 | 0.0066 | -0.016 | -90.86
-6.5 | -0.561 | 0.00687 | -0.017 | -81.587
-6 | -0.518 | 0.00621 | -0.018 | -83.337
-5.5 | -0.471 | 0.00662 | -0.019 | -71.135
-5 | -0.421 | 0.0065 | -0.02 | -64.7
-4.5 | -0.367 | 0.00638 | -0.02 | -57.545
-4 | -0.312 | 0.00627 | -0.021 | -49.86
-3.5 | -0.256 | 0.00617 | -0.022 | -41.521
-3 | -0.199 | 0.00608 | -0.023 | -32.756
-2.5 | -0.141 | 0.00589 | -0.024 | -24.025
-2 | -0.083 | 0.00577 | -0.025 | -14.377
-1.5 | -0.024 | 0.00577 | -0.025 | -4.198
-1 | 0.035 | 0.00517 | -0.026 | 6.736
-0.5 | 0.094 | 0.00512 | -0.027 | 18.358
0 | 0.153 | 0.0051 | -0.028 | 30.052
0.5 | 0.212 | 0.00506 | -0.029 | 41.982
1 | 0.272 | 0.00515 | -0.03 | 52.744
1.5 | 0.33 | 0.00511 | -0.03 | 64.598
2 | 0.388 | 0.0046 | -0.031 | 84.447
2.5 | 0.447 | 0.00503 | -0.032 | 88.827
3 | 0.504 | 0.00554 | -0.033 | 90.965
3.5 | 0.561 | 0.00571 | -0.034 | 98.253
4 | 0.616 | 0.00544 | -0.035 | 113.402
4.5 | 0.671 | 0.00567 | -0.035 | 118.247
5 | 0.722 | 0.00587 | -0.036 | 123.044
5.5 | 0.77 | 0.00608 | -0.037 | 126.701
6 | 0.815 | 0.00633 | -0.038 | 128.83
6.5 | 0.857 | 0.00652 | -0.039 | 131.356
7 | 0.893 | 0.00801 | -0.04 | 111.569
7.5 | 0.925 | 0.00832 | -0.04 | 111.154
8 | 0.951 | 0.00882 | -0.041 | 107.889
8.5 | 0.972 | 0.00924 | -0.042 | 105.182
9 | 0.987 | 0.00971 | -0.043 | 101.665
9.5 | 0.996 | 0.01028 | -0.044 | 96.809
10 | 0.999 | 0.01064 | -0.044 | 93.823
10.5 | 0.995 | 0.01135 | -0.045 | 87.658
11 | 0.985 | 0.0121 | -0.046 | 81.466
11.5 | 0.961 | 0.01288 | -0.046 | 74.636
12 | 0.92 | 0.01553 | -0.046 | 59.228
12.5 | 0.762 | 0.06499 | -0.033 | 11.73
13 | 0.723 | 0.07661 | -0.03 | 9.437
13.5 | 0.69 | 0.08309 | -0.03 | 8.308
14 | 0.659 | 0.08734 | -0.03 | 7.548
14.5 | 0.626 | 0.09362 | -0.03 | 6.689
15 | 0.593 | 0.10078 | -0.029 | 5.886

## 122. Re 14M Mach 0.00 (2)
BIGFOIL.COM POLAR EXPORT
NACA67-210 a=0.5
NACA67-210 a=0.5 |  |  |  | Cl Max: | 1.7358 | at alpha= | 20 | deg
XFOIL ncrit=9 |  |  |  | L/D Max: | 126.134 | at alpha= | 8.5 | deg
Re: | 14000000 |  |  | Cd Min: | 0.03533 | at alpha= | -20 | deg
Mach: | 0 |  |  | Cl=0 at alpha= | -1.4936 | deg
|  |  |  | @ Cl=0.1, Cd= | 0.0044769
|  |  |  | @ Cl=0.4, Cd= | 0.0049164
|  |  |  | @ Cl=0.6, Cd= | 0.005776
alpha (deg) | Cl | Cd | Cm | Cl/Cd
-20 | -1.5316 | 0.03533 | -0.08 | -43.3513
-18.5 | -1.5409 | 0.02512 | -0.0697 | -61.3416
-17 | -1.5187 | 0.01985 | -0.0521 | -76.5088
-16.5 | -1.5099 | 0.01822 | -0.0452 | -82.8705
-16 | -1.4806 | 0.01688 | -0.0418 | -87.7133
-15.5 | -1.4451 | 0.01579 | -0.0393 | -91.5199
-15 | -1.406 | 0.01485 | -0.0374 | -94.6801
-14.5 | -1.364 | 0.01403 | -0.0358 | -97.2202
-14 | -1.3201 | 0.01329 | -0.0345 | -99.3303
-13.5 | -1.2749 | 0.01257 | -0.0333 | -101.424
-13 | -1.2281 | 0.01194 | -0.0324 | -102.8559
-12 | -1.1319 | 0.01072 | -0.0309 | -105.5877
-11.5 | -1.0835 | 0.01004 | -0.0302 | -107.9183
-11 | -1.0346 | 0.00938 | -0.0295 | -110.2985
-10.5 | -0.9835 | 0.00893 | -0.0291 | -110.1344
-10 | -0.9316 | 0.00852 | -0.0289 | -109.3427
-9.5 | -0.8791 | 0.00815 | -0.0288 | -107.865
-9 | -0.8261 | 0.00782 | -0.0287 | -105.6394
-8.5 | -0.7727 | 0.0075 | -0.0287 | -103.0267
-8 | -0.7197 | 0.00713 | -0.0286 | -100.9397
-7.5 | -0.6667 | 0.00669 | -0.0285 | -99.6562
-7 | -0.6126 | 0.00639 | -0.0286 | -95.8685
-6.5 | -0.5577 | 0.00617 | -0.0288 | -90.389
-5 | -0.3921 | 0.0055 | -0.0295 | -71.2909
-4.5 | -0.337 | 0.00523 | -0.0297 | -64.4359
-4 | -0.2811 | 0.00505 | -0.0301 | -55.6634
-3 | -0.1689 | 0.00473 | -0.0309 | -35.7082
-2.5 | -0.1129 | 0.00458 | -0.0313 | -24.6507
-2 | -0.0568 | 0.00443 | -0.0317 | -12.8217
-1.5 | -0.0007 | 0.00438 | -0.0321 | -0.15982
-1 | 0.0541 | 0.00439 | -0.0322 | 12.3235
-0.5 | 0.1069 | 0.00449 | -0.0321 | 23.8085
0 | 0.158 | 0.00445 | -0.0316 | 35.5056
0.5 | 0.2052 | 0.00497 | -0.0306 | 41.2877
1 | 0.2547 | 0.00512 | -0.0299 | 49.7461
1.5 | 0.299 | 0.00436 | -0.0284 | 68.578
2 | 0.351 | 0.00462 | -0.0281 | 75.974
2.5 | 0.4039 | 0.00494 | -0.0279 | 81.7611
3 | 0.4574 | 0.00522 | -0.0278 | 87.6245
3.5 | 0.5118 | 0.00542 | -0.0279 | 94.428
4 | 0.5659 | 0.00563 | -0.028 | 100.5151
4.5 | 0.6196 | 0.00586 | -0.028 | 105.7338
5 | 0.6731 | 0.00612 | -0.028 | 109.9837
5.5 | 0.7265 | 0.00635 | -0.0279 | 114.4094
6.5 | 0.8314 | 0.0069 | -0.0276 | 120.4928
7 | 0.8826 | 0.00724 | -0.0271 | 121.9061
7.5 | 0.9336 | 0.00755 | -0.0267 | 123.6556
8 | 0.9844 | 0.00786 | -0.0263 | 125.2417
8.5 | 1.0343 | 0.0082 | -0.0257 | 126.1341
9 | 1.0819 | 0.00867 | -0.0247 | 124.7866
10 | 1.177 | 0.00952 | -0.0227 | 123.6345
10.5 | 1.2232 | 0.00995 | -0.0216 | 122.9347
11 | 1.2684 | 0.0104 | -0.0203 | 121.9615
11.5 | 1.3112 | 0.01092 | -0.0185 | 120.0733
12 | 1.3473 | 0.01147 | -0.0154 | 117.4629
12.5 | 1.3772 | 0.01234 | -0.0111 | 111.6045
13 | 1.4104 | 0.01306 | -0.0078 | 107.9939
13.5 | 1.4447 | 0.01371 | -0.0047 | 105.3756
14 | 1.477 | 0.01432 | -0.0014 | 103.1425
14.5 | 1.516 | 0.01528 | 0 | 99.2147
15 | 1.548 | 0.01614 | 0.0029 | 95.9108
15.5 | 1.5783 | 0.0171 | 0.0059 | 92.2982
16 | 1.6063 | 0.01821 | 0.009 | 88.2098
16.5 | 1.6318 | 0.01948 | 0.0122 | 83.768
17 | 1.6572 | 0.02075 | 0.0152 | 79.8651
17.5 | 1.6772 | 0.02242 | 0.0186 | 74.8082
18 | 1.6957 | 0.02423 | 0.0219 | 69.9835
18.5 | 1.7119 | 0.02628 | 0.025 | 65.1408
19 | 1.7233 | 0.02872 | 0.0281 | 60.0035
19.5 | 1.7342 | 0.0314 | 0.0308 | 55.2293
20 | 1.7358 | 0.03501 | 0.0335 | 49.5801

## 123. Re 14M Mach 0.10 (1)
BIGFOIL.COM POLAR EXPORT
NACA67-210 a=0.5
NACA67-210 a=0.5 |  |  |  | Cl Max: | 0.987 | at alpha= | 9.5 | deg
JavaFoil+Calcfoil stall+Eppler ext transition |  |  |  | L/D Max: | 144.381 | at alpha= | 6.5 | deg
Re: | 14000000 |  |  | Cd Min: | 0.00459 | at alpha= | 2 | deg
Mach: | 0.1 |  |  | Cl=0 at alpha= | -1.2966 | deg
|  |  |  | @ Cl=0.1, Cd= | 0.005142
|  |  |  | @ Cl=0.4, Cd= | 0.0046629
|  |  |  | @ Cl=0.6, Cd= | 0.0968
alpha (deg) | Cl | Cd | Cm | Cl/Cd
-14.5 | -0.463 | 0.09919 | -0.003 | -4.666
-14 | -0.483 | 0.09391 | -0.003 | -5.141
-13.5 | -0.502 | 0.08738 | -0.003 | -5.75
-13 | -0.52 | 0.08311 | -0.004 | -6.262
-12.5 | -0.536 | 0.07955 | -0.004 | -6.744
-12 | -0.551 | 0.07494 | -0.004 | -7.347
-11.5 | -0.562 | 0.07088 | -0.005 | -7.93
-11 | -0.572 | 0.06509 | -0.005 | -8.791
-10.5 | -0.577 | 0.06139 | -0.006 | -9.396
-10 | -0.58 | 0.0561 | -0.007 | -10.337
-9.5 | -0.7 | 0.00912 | -0.012 | -76.767
-9 | -0.697 | 0.0074 | -0.013 | -94.2
-8.5 | -0.682 | 0.00752 | -0.014 | -90.639
-8 | -0.66 | 0.00721 | -0.015 | -91.526
-7.5 | -0.633 | 0.0069 | -0.016 | -91.715
-7 | -0.6 | 0.00667 | -0.016 | -89.946
-6.5 | -0.561 | 0.00639 | -0.017 | -87.928
-6 | -0.519 | 0.0062 | -0.018 | -83.731
-5.5 | -0.472 | 0.00615 | -0.019 | -76.786
-5 | -0.422 | 0.0065 | -0.02 | -64.96
-4.5 | -0.369 | 0.00639 | -0.02 | -57.757
-4 | -0.314 | 0.00628 | -0.021 | -49.969
-3.5 | -0.258 | 0.00617 | -0.022 | -41.722
-3 | -0.2 | 0.00608 | -0.023 | -32.904
-2.5 | -0.142 | 0.00593 | -0.024 | -23.958
-2 | -0.083 | 0.00584 | -0.025 | -14.281
-1.5 | -0.024 | 0.00575 | -0.026 | -4.236
-1 | 0.035 | 0.0052 | -0.026 | 6.729
-0.5 | 0.094 | 0.00515 | -0.027 | 18.358
0 | 0.154 | 0.00507 | -0.028 | 30.37
0.5 | 0.213 | 0.00503 | -0.029 | 42.413
1 | 0.273 | 0.00517 | -0.03 | 52.787
1.5 | 0.332 | 0.00515 | -0.031 | 64.441
2 | 0.39 | 0.00459 | -0.031 | 85.115
2.5 | 0.449 | 0.00502 | -0.032 | 89.323
3 | 0.507 | 0.00552 | -0.033 | 91.736
3.5 | 0.563 | 0.00528 | -0.034 | 106.685
4 | 0.619 | 0.00543 | -0.035 | 114.089
4.5 | 0.674 | 0.00567 | -0.036 | 118.905
5 | 0.725 | 0.00585 | -0.037 | 123.928
5.5 | 0.773 | 0.00606 | -0.037 | 127.526
6 | 0.818 | 0.00631 | -0.038 | 129.747
6.5 | 0.859 | 0.00595 | -0.039 | 144.381
7 | 0.895 | 0.008 | -0.04 | 111.894
7.5 | 0.926 | 0.00839 | -0.041 | 110.288
8 | 0.951 | 0.00889 | -0.041 | 106.934
8.5 | 0.969 | 0.00934 | -0.042 | 103.726
9 | 0.982 | 0.00981 | -0.043 | 100.054
9.5 | 0.987 | 0.01041 | -0.044 | 94.819
10 | 0.987 | 0.01089 | -0.045 | 90.586
10.5 | 0.98 | 0.01155 | -0.045 | 84.85
11 | 0.965 | 0.01239 | -0.046 | 77.934
11.5 | 0.934 | 0.01345 | -0.046 | 69.469
12 | 0.894 | 0.01542 | -0.047 | 57.937
12.5 | 0.723 | 0.07277 | -0.03 | 9.936
13 | 0.687 | 0.07947 | -0.029 | 8.647
13.5 | 0.651 | 0.0857 | -0.028 | 7.6
14 | 0.615 | 0.09117 | -0.028 | 6.749
14.5 | 0.58 | 0.0968 | -0.028 | 5.989

## 124. Re 14M Mach 0.10 (2)
BIGFOIL.COM POLAR EXPORT
NACA67-210 a=0.5
NACA67-210 a=0.5 |  |  |  | Cl Max: | 1.699 | at alpha= | 19.5 | deg
XFOIL ncrit=9 |  |  |  | L/D Max: | 125.556 | at alpha= | 8.5 | deg
Re: | 14000000 |  |  | Cd Min: | 0.04535 | at alpha= | -19.5 | deg
Mach: | 0.1 |  |  | Cl=0 at alpha= | -1.4955 | deg
|  |  |  | @ Cl=0.1, Cd= | 0.0044738
|  |  |  | @ Cl=0.4, Cd= | 0.0049156
|  |  |  | @ Cl=0.6, Cd= | 0.0057791
alpha (deg) | Cl | Cd | Cm | Cl/Cd
-19.5 | -1.4098 | 0.04535 | -0.0835 | -31.0871
-19 | -1.4706 | 0.03539 | -0.0835 | -41.5541
-18.5 | -1.4919 | 0.03051 | -0.0796 | -48.8987
-18 | -1.494 | 0.02719 | -0.0756 | -54.9467
-17.5 | -1.4906 | 0.02502 | -0.0701 | -59.5763
-16.5 | -1.4795 | 0.02101 | -0.0572 | -70.4188
-16 | -1.472 | 0.01923 | -0.0498 | -76.5471
-15.5 | -1.4448 | 0.01761 | -0.0458 | -82.0443
-15 | -1.4124 | 0.01609 | -0.0425 | -87.7812
-14.5 | -1.3736 | 0.01493 | -0.04 | -92.0027
-14 | -1.3308 | 0.01399 | -0.0381 | -95.1251
-13.5 | -1.2859 | 0.01314 | -0.0365 | -97.8615
-13 | -1.2387 | 0.01241 | -0.0352 | -99.8147
-12.5 | -1.1909 | 0.01169 | -0.0341 | -101.8734
-11 | -1.0428 | 0.00966 | -0.0313 | -107.9503
-10.5 | -0.9916 | 0.00911 | -0.0307 | -108.8474
-10 | -0.9391 | 0.00866 | -0.0303 | -108.4411
-9.5 | -0.886 | 0.00826 | -0.03 | -107.2639
-8 | -0.7244 | 0.00723 | -0.0295 | -100.1936
-7.5 | -0.671 | 0.00676 | -0.0292 | -99.2604
-7 | -0.6166 | 0.00643 | -0.0292 | -95.8942
-5 | -0.3943 | 0.00552 | -0.0299 | -71.4312
-4.5 | -0.3388 | 0.00525 | -0.0301 | -64.5333
-4 | -0.2826 | 0.00506 | -0.0304 | -55.8498
-3.5 | -0.226 | 0.00491 | -0.0308 | -46.0285
-3 | -0.1696 | 0.00474 | -0.0312 | -35.7806
-2.5 | -0.1132 | 0.00458 | -0.0315 | -24.7162
-2 | -0.0569 | 0.00443 | -0.0319 | -12.8442
-1.5 | -0.0005 | 0.00438 | -0.0323 | -0.11416
-1 | 0.0547 | 0.00438 | -0.0325 | 12.4886
-0.5 | 0.1078 | 0.00449 | -0.0323 | 24.0089
0 | 0.1591 | 0.00445 | -0.0319 | 35.7528
1 | 0.2561 | 0.00512 | -0.03 | 50.0195
1.5 | 0.3004 | 0.00436 | -0.0285 | 68.8991
2 | 0.3527 | 0.00463 | -0.0281 | 76.1771
2.5 | 0.4057 | 0.00495 | -0.0279 | 81.9596
3 | 0.4595 | 0.00523 | -0.0279 | 87.8585
3.5 | 0.5143 | 0.00543 | -0.0279 | 94.7145
4 | 0.5687 | 0.00564 | -0.028 | 100.8333
4.5 | 0.6227 | 0.00588 | -0.0279 | 105.9014
5 | 0.6764 | 0.00614 | -0.0279 | 110.1629
5.5 | 0.7301 | 0.00638 | -0.0278 | 114.4357
6.5 | 0.8356 | 0.00693 | -0.0273 | 120.5772
7.5 | 0.9386 | 0.00759 | -0.0263 | 123.6627
8 | 0.9897 | 0.00791 | -0.0257 | 125.1201
8.5 | 1.0396 | 0.00828 | -0.025 | 125.5556
9 | 1.0873 | 0.00878 | -0.0238 | 123.8383
10 | 1.1833 | 0.00962 | -0.0215 | 123.0042
10.5 | 1.2297 | 0.01008 | -0.0202 | 121.994
11 | 1.2747 | 0.01057 | -0.0185 | 120.596
11.5 | 1.3145 | 0.01115 | -0.0159 | 117.8924
12 | 1.349 | 0.01178 | -0.0122 | 114.5161
12.5 | 1.3802 | 0.0127 | -0.008 | 108.6772
13 | 1.4146 | 0.01342 | -0.0046 | 105.4098
13.5 | 1.4488 | 0.01412 | -0.0014 | 102.6062
14 | 1.4813 | 0.01477 | 0.0022 | 100.2911
14.5 | 1.521 | 0.01588 | 0.0037 | 95.7809
15 | 1.553 | 0.01681 | 0.0068 | 92.3855
15.5 | 1.5823 | 0.01792 | 0.0101 | 88.298
16 | 1.6093 | 0.01918 | 0.0136 | 83.9051
16.5 | 1.6331 | 0.02065 | 0.0172 | 79.0847
17 | 1.655 | 0.02227 | 0.0207 | 74.3152
17.5 | 1.673 | 0.0242 | 0.0244 | 69.1322
18 | 1.6881 | 0.02641 | 0.0279 | 63.919
18.5 | 1.6986 | 0.02903 | 0.0314 | 58.5119
19 | 1.6881 | 0.0335 | 0.0355 | 50.391
19.5 | 1.699 | 0.03659 | 0.0376 | 46.4335
20 | 1.6758 | 0.0432 | 0.0397 | 38.7917

## 125. Re 14M Mach 0.25 (1)
BIGFOIL.COM POLAR EXPORT
NACA67-210 a=0.5
NACA67-210 a=0.5 |  |  |  | Cl Max: | 0.94 | at alpha= | 8.5 | deg
JavaFoil+Calcfoil stall+Eppler ext transition |  |  |  | L/D Max: | 127.738 | at alpha= | 5.5 | deg
Re: | 14000000 |  |  | Cd Min: | 0.00467 | at alpha= | 2 | deg
Mach: | 0.25 |  |  | Cl=0 at alpha= | -1.2951 | deg
|  |  |  | @ Cl=0.1, Cd= | 0.004841
|  |  |  | @ Cl=0.4, Cd= | 0.09255
|  |  |  | @ Cl=0.6, Cd= | 0.09255
alpha (deg) | Cl | Cd | Cm | Cl/Cd
-13 | -0.241 | 0.08538 | -0.004 | -2.819
-12.5 | -0.297 | 0.08198 | -0.004 | -3.618
-12 | -0.346 | 0.07629 | -0.005 | -4.541
-11.5 | -0.391 | 0.07219 | -0.005 | -5.415
-11 | -0.43 | 0.06846 | -0.005 | -6.276
-10.5 | -0.462 | 0.06469 | -0.006 | -7.145
-10 | -0.488 | 0.06084 | -0.006 | -8.018
-9.5 | -0.507 | 0.05588 | -0.007 | -9.077
-9 | -0.519 | 0.05145 | -0.008 | -10.091
-8.5 | -0.526 | 0.04531 | -0.009 | -11.618
-8 | -0.635 | 0.00698 | -0.015 | -91.025
-7.5 | -0.62 | 0.00717 | -0.016 | -86.43
-7 | -0.481 | 0.04204 | -0.008 | -11.432
-6.5 | -0.563 | 0.00651 | -0.018 | -86.554
-6 | -0.525 | 0.00631 | -0.018 | -83.212
-5.5 | -0.48 | 0.00625 | -0.019 | -76.859
-5 | -0.431 | 0.00609 | -0.02 | -70.787
-4.5 | -0.377 | 0.00597 | -0.021 | -63.16
-4 | -0.321 | 0.0059 | -0.022 | -54.434
-3.5 | -0.264 | 0.0058 | -0.023 | -45.558
-3 | -0.205 | 0.00571 | -0.024 | -35.947
-2.5 | -0.146 | 0.00563 | -0.024 | -25.932
-2 | -0.086 | 0.0055 | -0.025 | -15.575
-1.5 | -0.025 | 0.00519 | -0.026 | -4.814
-1 | 0.036 | 0.00487 | -0.027 | 7.38
-0.5 | 0.097 | 0.00484 | -0.028 | 20.055
0 | 0.158 | 0.00486 | -0.029 | 32.592
0.5 | 0.219 | 0.00484 | -0.03 | 45.33
1 | 0.28 | 0.005 | -0.031 | 56.081
1.5 | 0.341 | 0.00496 | -0.031 | 68.627
2 | 0.401 | 0.00467 | -0.032 | 85.852
2.5 | 0.461 | 0.00507 | -0.033 | 90.984
3 | 0.52 | 0.00516 | -0.034 | 100.705
3.5 | 0.578 | 0.00533 | -0.035 | 108.422
4 | 0.635 | 0.00556 | -0.036 | 114.224
4.5 | 0.69 | 0.0058 | -0.037 | 119.058
5 | 0.742 | 0.00597 | -0.038 | 124.193
5.5 | 0.789 | 0.00618 | -0.038 | 127.738
6 | 0.832 | 0.00757 | -0.039 | 109.967
6.5 | 0.869 | 0.00792 | -0.04 | 109.726
7 | 0.9 | 0.00832 | -0.041 | 108.169
7.5 | 0.922 | 0.00895 | -0.042 | 103.003
8 | 0.936 | 0.00935 | -0.043 | 100.13
8.5 | 0.94 | 0.00989 | -0.043 | 95.092
9 | 0.934 | 0.0105 | -0.044 | 88.897
9.5 | 0.917 | 0.01095 | -0.045 | 83.759
10 | 0.885 | 0.01221 | -0.045 | 72.503
10.5 | 0.708 | 0.05781 | -0.03 | 12.241
11 | 0.663 | 0.06577 | -0.027 | 10.076
11.5 | 0.601 | 0.07204 | -0.026 | 8.347
12 | 0.535 | 0.07663 | -0.026 | 6.976
12.5 | 0.462 | 0.08161 | -0.027 | 5.661
13 | 0.383 | 0.08708 | -0.027 | 4.4
13.5 | 0.297 | 0.09255 | -0.027 | 3.214

## 126. Re 14M Mach 0.25 (2)
BIGFOIL.COM POLAR EXPORT
NACA67-210 a=0.5
NACA67-210 a=0.5 |  |  |  | Cl Max: | 1.4797 | at alpha= | 14 | deg
XFOIL ncrit=9 |  |  |  | L/D Max: | 123.471 | at alpha= | 8 | deg
Re: | 14000000 |  |  | Cd Min: | 0.23287 | at alpha= | -20 | deg
Mach: | 0.25 |  |  | Cl=0 at alpha= | -1.5094 | deg
|  |  |  | @ Cl=0.1, Cd= | 0.0044366
|  |  |  | @ Cl=0.4, Cd= | 0.0049264
|  |  |  | @ Cl=0.6, Cd= | 0.0057873
alpha (deg) | Cl | Cd | Cm | Cl/Cd
-20 | -0.6703 | 0.23287 | 0.0205 | -2.8784
-19.5 | -0.6553 | 0.22457 | 0.0161 | -2.918
-19 | -0.653 | 0.2096 | 0.0108 | -3.1155
-18.5 | -0.6379 | 0.2024 | 0.0065 | -3.1517
-17.5 | -0.6004 | 0.18916 | -0.0029 | -3.174
-17 | -0.604 | 0.17347 | -0.0104 | -3.4819
-16.5 | -0.5921 | 0.16596 | -0.0144 | -3.5677
-15 | -0.9676 | 0.05629 | -0.0858 | -17.1896
-14.5 | -1.0127 | 0.04612 | -0.0908 | -21.9579
-14 | -1.0842 | 0.03711 | -0.087 | -29.2158
-13.5 | -1.1513 | 0.03017 | -0.0764 | -38.1604
-13 | -1.2097 | 0.02325 | -0.0628 | -52.0301
-12.5 | -1.2081 | 0.01837 | -0.0552 | -65.7648
-12 | -1.1798 | 0.01522 | -0.0499 | -77.5164
-11.5 | -1.1354 | 0.0134 | -0.0463 | -84.7313
-11 | -1.0864 | 0.01195 | -0.0434 | -90.9121
-10.5 | -1.0327 | 0.01098 | -0.0413 | -94.0528
-10 | -0.98 | 0.00985 | -0.0391 | -99.4924
-9.5 | -0.9244 | 0.0091 | -0.0375 | -101.5824
-9 | -0.8675 | 0.00854 | -0.0363 | -101.5808
-8.5 | -0.8097 | 0.00813 | -0.0354 | -99.5941
-8 | -0.7524 | 0.00768 | -0.0345 | -97.9688
-7.5 | -0.6951 | 0.00722 | -0.0338 | -96.2742
-7 | -0.6387 | 0.0067 | -0.0329 | -95.3284
-6.5 | -0.5811 | 0.00637 | -0.0325 | -91.2245
-6 | -0.523 | 0.00611 | -0.0322 | -85.5974
-4.5 | -0.3485 | 0.00534 | -0.0321 | -65.2622
-4 | -0.2905 | 0.00511 | -0.0321 | -56.8493
-3.5 | -0.232 | 0.00495 | -0.0324 | -46.8687
-3 | -0.1734 | 0.00478 | -0.0327 | -36.2762
-2.5 | -0.1151 | 0.00461 | -0.033 | -24.9675
-2 | -0.0571 | 0.00444 | -0.0333 | -12.8604
-1.5 | 0.0011 | 0.00438 | -0.0336 | 0.25114
-1 | 0.0581 | 0.00436 | -0.0338 | 13.3257
-0.5 | 0.1128 | 0.00446 | -0.0336 | 25.2915
0.5 | 0.2131 | 0.00495 | -0.0317 | 43.0505
1.5 | 0.3079 | 0.00437 | -0.029 | 70.4577
2.5 | 0.4155 | 0.00502 | -0.0281 | 82.7689
3 | 0.4711 | 0.00529 | -0.028 | 89.0548
3.5 | 0.5274 | 0.00549 | -0.0279 | 96.0656
4 | 0.5835 | 0.00571 | -0.0278 | 102.1891
4.5 | 0.639 | 0.00597 | -0.0275 | 107.0352
5 | 0.6944 | 0.00624 | -0.0272 | 111.2821
6 | 0.8043 | 0.00681 | -0.0261 | 118.1057
6.5 | 0.8582 | 0.00714 | -0.0253 | 120.1961
7 | 0.9116 | 0.00751 | -0.0243 | 121.3848
7.5 | 0.9652 | 0.00784 | -0.0233 | 123.1122
8 | 1.0174 | 0.00824 | -0.022 | 123.4709
8.5 | 1.0675 | 0.00877 | -0.0201 | 121.7218
9.5 | 1.1676 | 0.00975 | -0.0162 | 119.7538
10 | 1.2151 | 0.01031 | -0.0136 | 117.8565
10.5 | 1.2552 | 0.01094 | -0.0095 | 114.7349
11 | 1.2919 | 0.0118 | -0.0048 | 109.4831
11.5 | 1.3279 | 0.01288 | -0.0001 | 103.0978
12 | 1.3633 | 0.01402 | 0.0046 | 97.2397
12.5 | 1.3962 | 0.01533 | 0.0095 | 91.0763
13 | 1.4259 | 0.01678 | 0.0148 | 84.9762
14 | 1.4797 | 0.02077 | 0.0245 | 71.2422
14.5 | 1.4705 | 0.02493 | 0.0325 | 58.9852
15 | 1.4597 | 0.02926 | 0.0393 | 49.8872
15.5 | 1.4267 | 0.03554 | 0.0456 | 40.1435
16 | 1.3909 | 0.04292 | 0.0492 | 32.4068
16.5 | 1.349 | 0.05238 | 0.0492 | 25.7541
17 | 1.3174 | 0.0628 | 0.0455 | 20.9777
17.5 | 1.2689 | 0.07835 | 0.036 | 16.1953
18 | 1.2295 | 0.09601 | 0.0235 | 12.806
18.5 | 1.1402 | 0.12383 | 0.006 | 9.2078
19 | 0.9344 | 0.17996 | -0.0301 | 5.1923

## 127. Re 14M Mach 0.50 (1)
BIGFOIL.COM POLAR EXPORT
NACA67-210 a=0.5
NACA67-210 a=0.5 |  |  |  | Cl Max: | 1.132 | at alpha= | 20 | deg
JavaFoil+Calcfoil stall+Eppler ext transition |  |  |  | L/D Max: | 102.038 | at alpha= | 4.5 | deg
Re: | 14000000 |  |  | Cd Min: | 0.00443 | at alpha= | 2 | deg
Mach: | 0.5 |  |  | Cl=0 at alpha= | -1.2941 | deg
|  |  |  | @ Cl=0.1, Cd= | 0.00492
|  |  |  | @ Cl=0.4, Cd= | 0.0046895
|  |  |  | @ Cl=0.6, Cd= | 0.0064333
alpha (deg) | Cl | Cd | Cm | Cl/Cd
-20 | -1.003 | 0.16136 | 0.002 | -6.215
-19.5 | -0.981 | 0.1477 | 0.001 | -6.641
-19 | -0.956 | 0.13642 | 0.001 | -7.006
-18.5 | -0.926 | 0.13617 | 0 | -6.8
-18 | -0.899 | 0.12924 | 0 | -6.956
-17.5 | -0.873 | 0.1222 | -0.001 | -7.147
-17 | -0.848 | 0.11428 | -0.001 | -7.422
-16.5 | -0.821 | 0.11567 | -0.001 | -7.095
-16 | -0.793 | 0.11061 | -0.002 | -7.171
-15.5 | -0.767 | 0.1032 | -0.002 | -7.432
-15 | -0.744 | 0.09328 | -0.003 | -7.979
-14.5 | -0.721 | 0.08524 | -0.004 | -8.456
-14 | -0.725 | 0.0562 | -0.005 | -12.9
-13.5 | -0.658 | 0.0926 | -0.004 | -7.105
-13 | -0.632 | 0.08431 | -0.005 | -7.5
-12.5 | -0.607 | 0.07714 | -0.005 | -7.872
-12 | -0.586 | 0.06762 | -0.006 | -8.658
-11.5 | -0.577 | 0.04912 | -0.008 | -11.752
-11 | -0.637 | 0.01171 | -0.011 | -54.379
-10.5 | -0.496 | 0.07185 | -0.006 | -6.904
-10 | -0.471 | 0.06149 | -0.007 | -7.653
-9.5 | -0.446 | 0.05495 | -0.008 | -8.12
-9 | -0.497 | 0.0119 | -0.015 | -41.805
-8.5 | -0.48 | 0.0089 | -0.016 | -53.88
-8 | -0.362 | 0.05284 | -0.008 | -6.844
-7.5 | -0.335 | 0.04759 | -0.009 | -7.044
-7 | -0.31 | 0.04201 | -0.011 | -7.385
-6.5 | -0.348 | 0.00682 | -0.02 | -50.999
-6 | -0.256 | 0.03835 | -0.011 | -6.663
-5.5 | -0.461 | 0.00692 | -0.022 | -66.689
-5 | -0.448 | 0.00667 | -0.023 | -67.197
-4.5 | -0.404 | 0.00644 | -0.023 | -62.801
-4 | -0.35 | 0.00623 | -0.024 | -56.215
-3.5 | -0.291 | 0.00587 | -0.025 | -49.546
-3 | -0.228 | 0.00571 | -0.026 | -39.839
-2.5 | -0.162 | 0.00561 | -0.027 | -28.93
-2 | -0.095 | 0.00543 | -0.028 | -17.587
-1.5 | -0.028 | 0.00533 | -0.029 | -5.234
-1 | 0.04 | 0.00522 | -0.03 | 7.701
-0.5 | 0.108 | 0.00488 | -0.031 | 22.207
0 | 0.177 | 0.00497 | -0.032 | 35.585
0.5 | 0.245 | 0.00494 | -0.033 | 49.602
1 | 0.313 | 0.00478 | -0.034 | 65.586
1.5 | 0.38 | 0.0048 | -0.035 | 79.193
2 | 0.447 | 0.00443 | -0.036 | 100.902
2.5 | 0.514 | 0.00515 | -0.037 | 99.802
3 | 0.579 | 0.00631 | -0.038 | 91.632
3.5 | 0.642 | 0.00668 | -0.039 | 96.041
4 | 0.702 | 0.00705 | -0.04 | 99.53
4.5 | 0.758 | 0.00743 | -0.041 | 102.038
5 | 0.802 | 0.00787 | -0.042 | 101.889
5.5 | 0.829 | 0.00835 | -0.043 | 99.337
6 | 0.821 | 0.00913 | -0.044 | 89.877
6.5 | 0.611 | 0.00978 | -0.045 | 62.529
7 | 0.45 | 0.04218 | -0.027 | 10.663
7.5 | 0.58 | 0.01057 | -0.046 | 54.866
8 | 0.61 | 0.01161 | -0.047 | 52.519
8.5 | 0.526 | 0.05422 | -0.025 | 9.695
9 | 0.556 | 0.05452 | -0.028 | 10.19
9.5 | 0.705 | 0.01314 | -0.05 | 53.675
10 | 0.72 | 0.01676 | -0.05 | 42.989
10.5 | 0.632 | 0.06803 | -0.028 | 9.29
11 | 0.661 | 0.0689 | -0.031 | 9.597
11.5 | 0.828 | 0.01577 | -0.053 | 52.532
12 | 0.851 | 0.01834 | -0.054 | 46.397
12.5 | 0.747 | 0.0749 | -0.035 | 9.97
13 | 0.765 | 0.08721 | -0.032 | 8.77
13.5 | 0.941 | 0.0203 | -0.056 | 46.378
14 | 0.867 | 0.05928 | -0.047 | 14.631
14.5 | 0.852 | 0.09061 | -0.038 | 9.401
15 | 0.874 | 0.09937 | -0.037 | 8.796
15.5 | 0.901 | 0.10415 | -0.038 | 8.656
16 | 0.923 | 0.11053 | -0.037 | 8.355
16.5 | 0.949 | 0.11713 | -0.038 | 8.103
17 | 0.978 | 0.12021 | -0.04 | 8.135
17.5 | 1.006 | 0.12423 | -0.041 | 8.098
18 | 1.031 | 0.13174 | -0.042 | 7.828
18.5 | 1.05 | 0.15029 | -0.04 | 6.986
19 | 1.077 | 0.15606 | -0.041 | 6.902
19.5 | 1.104 | 0.15697 | -0.042 | 7.035
20 | 1.132 | 0.16079 | -0.044 | 7.038

## 128. Re 14M Mach 0.50 (2)
BIGFOIL.COM POLAR EXPORT
NACA67-210 a=0.5
NACA67-210 a=0.5 |  |  |  | Cl Max: | 1.0045 | at alpha= | 8 | deg
XFOIL ncrit=9 |  |  |  | L/D Max: | 115.112 | at alpha= | 5.5 | deg
Re: | 14000000 |  |  | Cd Min: | 0.26611 | at alpha= | 20 | deg
Mach: | 0.5 |  |  | Cl=0 at alpha= | -1.5731 | deg
|  |  |  | @ Cl=0.1, Cd= | 0.0043522
|  |  |  | @ Cl=0.4, Cd= | 0.0049103
|  |  |  | @ Cl=0.6, Cd= | 0.0059289
alpha (deg) | Cl | Cd | Cm | Cl/Cd
-20 | -0.7228 | 0.25363 | 0.0275 | -2.8498
-19 | -0.6776 | 0.23622 | 0.016 | -2.8685
-18 | -0.6377 | 0.22192 | 0.0075 | -2.8736
-17.5 | -0.6176 | 0.2138 | 0.0029 | -2.8887
-17 | -0.5993 | 0.20469 | -0.0018 | -2.9278
-16.5 | -0.5801 | 0.19604 | -0.0066 | -2.9591
-16 | -0.562 | 0.18719 | -0.0113 | -3.0023
-15.5 | -0.5475 | 0.17683 | -0.0164 | -3.0962
-15 | -0.5303 | 0.16827 | -0.0212 | -3.1515
-14.5 | -0.5112 | 0.1605 | -0.0258 | -3.185
-14 | -0.4979 | 0.15086 | -0.0309 | -3.3004
-13.5 | -0.481 | 0.14293 | -0.0355 | -3.3653
-13 | -0.4718 | 0.13282 | -0.0408 | -3.5522
-12.5 | -0.4613 | 0.12385 | -0.0458 | -3.7247
-11.5 | -0.4351 | 0.10799 | -0.0548 | -4.0291
-11 | -0.4428 | 0.09644 | -0.061 | -4.5915
-10.5 | -0.4349 | 0.08864 | -0.0653 | -4.9064
-10 | -0.4359 | 0.07962 | -0.0704 | -5.4748
-9.5 | -0.4449 | 0.06998 | -0.0761 | -6.3575
-9 | -0.4666 | 0.05868 | -0.0856 | -7.9516
-8.5 | -0.4881 | 0.05066 | -0.0888 | -9.6348
-8 | -0.5234 | 0.04456 | -0.0832 | -11.746
-7.5 | -0.5484 | 0.03712 | -0.0773 | -14.7737
-7 | -0.5605 | 0.02923 | -0.0705 | -19.1755
-6.5 | -0.5687 | 0.02056 | -0.0619 | -27.6605
-6 | -0.5645 | 0.01196 | -0.0532 | -47.199
-5.5 | -0.5207 | 0.00755 | -0.0478 | -68.9669
-5 | -0.4578 | 0.00637 | -0.0446 | -71.8681
-4.5 | -0.3905 | 0.00586 | -0.0427 | -66.6382
-4 | -0.3239 | 0.00543 | -0.0413 | -59.6501
-3.5 | -0.2566 | 0.00514 | -0.0405 | -49.9222
-2.5 | -0.1221 | 0.00473 | -0.04 | -25.814
-2 | -0.0561 | 0.00456 | -0.0399 | -12.3026
-1.5 | 0.0096 | 0.00441 | -0.04 | 2.1769
-1 | 0.0748 | 0.00434 | -0.0401 | 17.235
-0.5 | 0.1369 | 0.00437 | -0.0398 | 31.3272
0 | 0.1932 | 0.00439 | -0.0385 | 44.0091
1 | 0.2943 | 0.00511 | -0.0339 | 57.593
1.5 | 0.3387 | 0.00448 | -0.0305 | 75.6027
2 | 0.3957 | 0.00488 | -0.0291 | 81.0861
2.5 | 0.4539 | 0.00529 | -0.0277 | 85.8034
3 | 0.5153 | 0.00557 | -0.0268 | 92.5135
3.5 | 0.5775 | 0.00582 | -0.0258 | 99.2268
4 | 0.6395 | 0.00612 | -0.0245 | 104.4935
4.5 | 0.7007 | 0.00643 | -0.0227 | 108.9736
5 | 0.7611 | 0.00679 | -0.0205 | 112.0913
5.5 | 0.8219 | 0.00714 | -0.0178 | 115.112
6.5 | 0.9265 | 0.00818 | -0.0078 | 113.2641
7 | 0.9686 | 0.00933 | -0.0003 | 103.8156
7.5 | 0.998 | 0.01334 | 0.0082 | 74.8126
8 | 1.0045 | 0.02125 | 0.0169 | 47.2706
8.5 | 0.9731 | 0.02721 | 0.0306 | 35.7626
9 | 0.9335 | 0.03327 | 0.0422 | 28.0583
9.5 | 0.8926 | 0.03991 | 0.0503 | 22.3653
10 | 0.8561 | 0.0472 | 0.0542 | 18.1377
10.5 | 0.8202 | 0.05611 | 0.0534 | 14.6177
11 | 0.7866 | 0.06784 | 0.0469 | 11.5949
11.5 | 0.7773 | 0.0837 | 0.0333 | 9.2867
12 | 0.7667 | 0.09886 | 0.0212 | 7.7554
13.5 | 0.7419 | 0.13509 | 0.001 | 5.4919
14 | 0.7456 | 0.14597 | -0.0051 | 5.1079
14.5 | 0.7469 | 0.15804 | -0.0117 | 4.726
15 | 0.7564 | 0.16834 | -0.0174 | 4.4933
16 | 0.7767 | 0.18993 | -0.029 | 4.0894
16.5 | 0.7891 | 0.20045 | -0.0346 | 3.9366
17 | 0.8015 | 0.21186 | -0.0404 | 3.7832
17.5 | 0.8187 | 0.22127 | -0.0456 | 3.7
18 | 0.8362 | 0.2308 | -0.0508 | 3.6231
18.5 | 0.8558 | 0.23917 | -0.0558 | 3.5782
19 | 0.8735 | 0.24895 | -0.061 | 3.5087
20 | 0.9121 | 0.26611 | -0.0714 | 3.4275

## 129. Re 16M Mach 0.00 (1)
BIGFOIL.COM POLAR EXPORT
NACA67-210 a=0.5
NACA67-210 a=0.5 |  |  |  | Cl Max: | 0.999 | at alpha= | 10 | deg
JavaFoil+Calcfoil stall+Eppler ext transition |  |  |  | L/D Max: | 148.497 | at alpha= | 7 | deg
Re: | 16000000 |  |  | Cd Min: | 0.00492 | at alpha= | 2.5 | deg
Mach: | 0 |  |  | Cl=0 at alpha= | -1.2966 | deg
|  |  |  | @ Cl=0.1, Cd= | 0.0052949
|  |  |  | @ Cl=0.4, Cd= | 0.0053171
|  |  |  | @ Cl=0.6, Cd= | 0.10005
alpha (deg) | Cl | Cd | Cm | Cl/Cd
-14.5 | -0.502 | 0.09721 | -0.003 | -5.161
-14 | -0.519 | 0.09203 | -0.003 | -5.64
-13.5 | -0.535 | 0.0866 | -0.003 | -6.179
-13 | -0.55 | 0.08264 | -0.004 | -6.653
-12.5 | -0.562 | 0.07841 | -0.004 | -7.173
-12 | -0.573 | 0.07426 | -0.004 | -7.72
-11.5 | -0.582 | 0.06991 | -0.005 | -8.318
-11 | -0.59 | 0.0631 | -0.006 | -9.347
-10.5 | -0.592 | 0.05921 | -0.006 | -9.996
-10 | -0.596 | 0.05182 | -0.007 | -11.497
-9.5 | -0.715 | 0.00847 | -0.012 | -84.475
-9 | -0.704 | 0.00718 | -0.013 | -98.083
-8.5 | -0.686 | 0.00737 | -0.014 | -93.173
-8 | -0.663 | 0.00698 | -0.015 | -94.986
-7.5 | -0.634 | 0.00672 | -0.015 | -94.218
-7 | -0.6 | 0.00652 | -0.016 | -91.984
-6.5 | -0.561 | 0.00687 | -0.017 | -81.665
-6 | -0.518 | 0.00673 | -0.018 | -76.918
-5.5 | -0.471 | 0.00661 | -0.019 | -71.273
-5 | -0.421 | 0.00644 | -0.02 | -65.342
-4.5 | -0.367 | 0.00633 | -0.02 | -57.984
-4 | -0.312 | 0.00622 | -0.021 | -50.26
-3.5 | -0.256 | 0.00612 | -0.022 | -41.912
-3 | -0.199 | 0.00602 | -0.023 | -33.088
-2.5 | -0.141 | 0.00587 | -0.024 | -24.092
-2 | -0.083 | 0.00575 | -0.025 | -14.425
-1.5 | -0.024 | 0.00578 | -0.025 | -4.188
-1 | 0.035 | 0.00564 | -0.026 | 6.175
-0.5 | 0.094 | 0.0053 | -0.027 | 17.728
0 | 0.153 | 0.00525 | -0.028 | 29.21
0.5 | 0.212 | 0.00524 | -0.029 | 40.537
1 | 0.272 | 0.00526 | -0.03 | 51.642
1.5 | 0.33 | 0.00536 | -0.03 | 61.62
2 | 0.389 | 0.00541 | -0.031 | 71.809
2.5 | 0.447 | 0.00492 | -0.032 | 90.694
3 | 0.504 | 0.00538 | -0.033 | 93.771
3.5 | 0.561 | 0.00561 | -0.034 | 100.023
4 | 0.617 | 0.00534 | -0.035 | 115.39
4.5 | 0.671 | 0.00551 | -0.035 | 121.789
5 | 0.722 | 0.00572 | -0.036 | 126.265
5.5 | 0.77 | 0.00597 | -0.037 | 128.978
6 | 0.816 | 0.00614 | -0.038 | 132.87
6.5 | 0.857 | 0.00639 | -0.039 | 134.096
7 | 0.894 | 0.00602 | -0.04 | 148.497
7.5 | 0.925 | 0.00822 | -0.04 | 112.637
8 | 0.952 | 0.00862 | -0.041 | 110.368
8.5 | 0.973 | 0.00904 | -0.042 | 107.621
9 | 0.987 | 0.00948 | -0.043 | 104.114
9.5 | 0.996 | 0.01005 | -0.044 | 99.075
10 | 0.999 | 0.01039 | -0.044 | 96.142
10.5 | 0.995 | 0.01115 | -0.045 | 89.253
11 | 0.986 | 0.01178 | -0.046 | 83.723
11.5 | 0.962 | 0.01258 | -0.046 | 76.45
12 | 0.927 | 0.01429 | -0.047 | 64.88
12.5 | 0.772 | 0.05887 | -0.035 | 13.115
13 | 0.726 | 0.07395 | -0.031 | 9.818
13.5 | 0.692 | 0.0811 | -0.03 | 8.536
14 | 0.661 | 0.0855 | -0.031 | 7.732
14.5 | 0.627 | 0.09214 | -0.03 | 6.809
15 | 0.593 | 0.10005 | -0.029 | 5.931

## 130. Re 16M Mach 0.00 (2)
BIGFOIL.COM POLAR EXPORT
NACA67-210 a=0.5
NACA67-210 a=0.5 |  |  |  | Cl Max: | 1.7494 | at alpha= | 19.5 | deg
XFOIL ncrit=9 |  |  |  | L/D Max: | 129.055 | at alpha= | 8.5 | deg
Re: | 16000000 |  |  | Cd Min: | 0.03395 | at alpha= | 20 | deg
Mach: | 0 |  |  | Cl=0 at alpha= | -1.4798 | deg
|  |  |  | @ Cl=0.1, Cd= | 0.0045867
|  |  |  | @ Cl=0.4, Cd= | 0.0048338
|  |  |  | @ Cl=0.6, Cd= | 0.0056519
alpha (deg) | Cl | Cd | Cm | Cl/Cd
-20 | -1.5688 | 0.03239 | -0.0786 | -48.4347
-19.5 | -1.5702 | 0.02919 | -0.0754 | -53.7924
-19 | -1.5745 | 0.0261 | -0.0708 | -60.3257
-18.5 | -1.5669 | 0.0239 | -0.0665 | -65.5607
-18 | -1.5575 | 0.02219 | -0.0613 | -70.1893
-17.5 | -1.5426 | 0.0208 | -0.0563 | -74.1635
-17 | -1.527 | 0.01955 | -0.0508 | -78.1074
-16.5 | -1.5165 | 0.01785 | -0.0442 | -84.958
-16 | -1.4866 | 0.01653 | -0.0409 | -89.9335
-15.5 | -1.4515 | 0.01536 | -0.0383 | -94.4987
-15 | -1.4124 | 0.0144 | -0.0364 | -98.0833
-14.5 | -1.37 | 0.01358 | -0.0348 | -100.8837
-14 | -1.3256 | 0.01286 | -0.0336 | -103.0793
-13.5 | -1.2799 | 0.01216 | -0.0325 | -105.2549
-13 | -1.2327 | 0.01155 | -0.0316 | -106.7273
-12.5 | -1.1848 | 0.01095 | -0.0309 | -108.2009
-11.5 | -1.0861 | 0.00986 | -0.0297 | -110.1521
-11 | -1.0374 | 0.00916 | -0.029 | -113.2533
-10.5 | -0.9864 | 0.00868 | -0.0286 | -113.6406
-10 | -0.9344 | 0.00827 | -0.0284 | -112.9867
-9.5 | -0.8818 | 0.00791 | -0.0283 | -111.4791
-9 | -0.8287 | 0.00759 | -0.0282 | -109.1831
-7.5 | -0.6683 | 0.00655 | -0.0282 | -102.0305
-7 | -0.6144 | 0.00624 | -0.0282 | -98.4615
-6.5 | -0.5595 | 0.00602 | -0.0284 | -92.9402
-6 | -0.5044 | 0.0058 | -0.0287 | -86.9655
-5.5 | -0.4489 | 0.00558 | -0.029 | -80.448
-4.5 | -0.3381 | 0.00512 | -0.0295 | -66.0352
-4 | -0.2823 | 0.00494 | -0.0299 | -57.1457
-3.5 | -0.226 | 0.0048 | -0.0303 | -47.0833
-3 | -0.1698 | 0.00464 | -0.0307 | -36.5948
-2.5 | -0.1137 | 0.0045 | -0.0311 | -25.2667
-2 | -0.0579 | 0.00437 | -0.0315 | -13.2494
-1.5 | -0.0022 | 0.00438 | -0.0318 | -0.50228
-1 | 0.0522 | 0.00446 | -0.0319 | 11.704
-0.5 | 0.105 | 0.0046 | -0.0317 | 22.8261
0.5 | 0.2042 | 0.00509 | -0.0304 | 40.1179
1 | 0.2549 | 0.00527 | -0.0299 | 48.3681
1.5 | 0.305 | 0.00505 | -0.0294 | 60.396
2 | 0.3516 | 0.00459 | -0.0282 | 76.6013
3 | 0.4588 | 0.00513 | -0.0281 | 89.4347
3.5 | 0.5134 | 0.00531 | -0.0283 | 96.6855
4 | 0.5678 | 0.00552 | -0.0284 | 102.8623
4.5 | 0.6215 | 0.00574 | -0.0284 | 108.2753
5 | 0.675 | 0.00599 | -0.0283 | 112.6878
5.5 | 0.7286 | 0.00623 | -0.0283 | 116.9502
6 | 0.7813 | 0.0065 | -0.0282 | 120.2
6.5 | 0.8339 | 0.00675 | -0.028 | 123.5407
7 | 0.8851 | 0.0071 | -0.0276 | 124.662
8 | 0.9877 | 0.00768 | -0.0269 | 128.6068
8.5 | 1.0376 | 0.00804 | -0.0264 | 129.0547
9.5 | 1.1341 | 0.00887 | -0.0246 | 127.8579
10 | 1.1819 | 0.00928 | -0.0237 | 127.3599
10.5 | 1.2284 | 0.0097 | -0.0226 | 126.6392
11 | 1.2739 | 0.01015 | -0.0213 | 125.5074
11.5 | 1.3169 | 0.0107 | -0.0196 | 123.0748
12 | 1.3554 | 0.01127 | -0.017 | 120.2662
12.5 | 1.386 | 0.01204 | -0.0128 | 115.1163
13 | 1.4203 | 0.01267 | -0.0096 | 112.0994
13.5 | 1.4544 | 0.01328 | -0.0064 | 109.5181
14 | 1.4879 | 0.01392 | -0.0033 | 106.8894
16 | 1.6174 | 0.01756 | 0.0075 | 92.1071
16.5 | 1.6437 | 0.01876 | 0.0107 | 87.6173
17 | 1.6691 | 0.02001 | 0.0138 | 83.4133
17.5 | 1.6908 | 0.02155 | 0.0171 | 78.4594
18 | 1.71 | 0.02327 | 0.0204 | 73.4852
18.5 | 1.7268 | 0.0252 | 0.0236 | 68.5238
19 | 1.7356 | 0.0278 | 0.0272 | 62.4317
19.5 | 1.7494 | 0.03016 | 0.0298 | 58.004
20 | 1.7477 | 0.03395 | 0.0329 | 51.4786

## 131. Re 16M Mach 0.10 (1)
BIGFOIL.COM POLAR EXPORT
NACA67-210 a=0.5
NACA67-210 a=0.5 |  |  |  | Cl Max: | 0.988 | at alpha= | 9.5 | deg
JavaFoil+Calcfoil stall+Eppler ext transition |  |  |  | L/D Max: | 132.945 | at alpha= | 6.5 | deg
Re: | 16000000 |  |  | Cd Min: | 0.00491 | at alpha= | 2.5 | deg
Mach: | 0.1 |  |  | Cl=0 at alpha= | -1.2966 | deg
|  |  |  | @ Cl=0.1, Cd= | 0.005277
|  |  |  | @ Cl=0.4, Cd= | 0.0053502
|  |  |  | @ Cl=0.6, Cd= | 0.09607
alpha (deg) | Cl | Cd | Cm | Cl/Cd
-14.5 | -0.463 | 0.09822 | -0.003 | -4.714
-14 | -0.483 | 0.09293 | -0.003 | -5.197
-13.5 | -0.503 | 0.08731 | -0.003 | -5.756
-13 | -0.521 | 0.08145 | -0.004 | -6.398
-12.5 | -0.537 | 0.07904 | -0.004 | -6.79
-12 | -0.551 | 0.0746 | -0.004 | -7.384
-11.5 | -0.562 | 0.07026 | -0.005 | -8.005
-11 | -0.573 | 0.06422 | -0.006 | -8.918
-10.5 | -0.578 | 0.06068 | -0.006 | -9.518
-10 | -0.581 | 0.05484 | -0.007 | -10.603
-9.5 | -0.703 | 0.00879 | -0.012 | -79.98
-9 | -0.697 | 0.00723 | -0.013 | -96.364
-8.5 | -0.682 | 0.00741 | -0.014 | -92.011
-8 | -0.66 | 0.00711 | -0.015 | -92.834
-7.5 | -0.633 | 0.00672 | -0.016 | -94.14
-7 | -0.6 | 0.0065 | -0.016 | -92.218
-6.5 | -0.561 | 0.00695 | -0.017 | -80.847
-6 | -0.519 | 0.00679 | -0.018 | -76.446
-5.5 | -0.472 | 0.00659 | -0.019 | -71.668
-5 | -0.422 | 0.00649 | -0.02 | -65.112
-4.5 | -0.369 | 0.00634 | -0.02 | -58.204
-4 | -0.314 | 0.00623 | -0.021 | -50.399
-3.5 | -0.258 | 0.0061 | -0.022 | -42.251
-3 | -0.2 | 0.006 | -0.023 | -33.36
-2.5 | -0.142 | 0.00585 | -0.024 | -24.281
-2 | -0.083 | 0.00576 | -0.025 | -14.493
-1.5 | -0.024 | 0.00575 | -0.026 | -4.23
-1 | 0.035 | 0.00561 | -0.026 | 6.236
-0.5 | 0.094 | 0.00528 | -0.027 | 17.897
0 | 0.154 | 0.00525 | -0.028 | 29.327
0.5 | 0.213 | 0.00529 | -0.029 | 40.32
1 | 0.273 | 0.00528 | -0.03 | 51.724
1.5 | 0.332 | 0.0054 | -0.031 | 61.44
2 | 0.39 | 0.00544 | -0.031 | 71.824
2.5 | 0.449 | 0.00491 | -0.032 | 91.324
3 | 0.507 | 0.00542 | -0.033 | 93.514
3.5 | 0.563 | 0.00559 | -0.034 | 100.846
4 | 0.619 | 0.00538 | -0.035 | 115.058
4.5 | 0.674 | 0.00557 | -0.036 | 121.027
5 | 0.725 | 0.00577 | -0.037 | 125.718
5.5 | 0.773 | 0.00596 | -0.037 | 129.824
6 | 0.818 | 0.00618 | -0.038 | 132.393
6.5 | 0.859 | 0.00646 | -0.039 | 132.945
7 | 0.895 | 0.0079 | -0.04 | 113.282
7.5 | 0.926 | 0.00829 | -0.041 | 111.708
8 | 0.951 | 0.00866 | -0.041 | 109.868
8.5 | 0.97 | 0.00913 | -0.042 | 106.209
9 | 0.982 | 0.0096 | -0.043 | 102.325
9.5 | 0.988 | 0.01016 | -0.044 | 97.246
10 | 0.987 | 0.01071 | -0.045 | 92.193
10.5 | 0.98 | 0.01126 | -0.045 | 87.1
11 | 0.967 | 0.01205 | -0.046 | 80.254
11.5 | 0.937 | 0.01296 | -0.047 | 72.292
12 | 0.899 | 0.01437 | -0.047 | 62.564
12.5 | 0.726 | 0.07001 | -0.031 | 10.377
13 | 0.689 | 0.07773 | -0.03 | 8.865
13.5 | 0.653 | 0.08415 | -0.029 | 7.756
14 | 0.616 | 0.09034 | -0.029 | 6.819
14.5 | 0.58 | 0.09607 | -0.029 | 6.037

## 132. Re 16M Mach 0.10 (2)
BIGFOIL.COM POLAR EXPORT
NACA67-210 a=0.5
NACA67-210 a=0.5 |  |  |  | Cl Max: | 1.7142 | at alpha= | 18.5 | deg
XFOIL ncrit=9 |  |  |  | L/D Max: | 128.473 | at alpha= | 8 | deg
Re: | 16000000 |  |  | Cd Min: | 0.04637 | at alpha= | -20 | deg
Mach: | 0.1 |  |  | Cl=0 at alpha= | -1.4826 | deg
|  |  |  | @ Cl=0.1, Cd= | 0.0045836
|  |  |  | @ Cl=0.4, Cd= | 0.0048709
|  |  |  | @ Cl=0.6, Cd= | 0.00566
alpha (deg) | Cl | Cd | Cm | Cl/Cd
-20 | -1.4475 | 0.04637 | -0.0835 | -31.2163
-19.5 | -1.4751 | 0.03881 | -0.085 | -38.0082
-19 | -1.5121 | 0.03222 | -0.082 | -46.9305
-18 | -1.5237 | 0.02558 | -0.0727 | -59.5661
-17.5 | -1.5164 | 0.02359 | -0.0673 | -64.2815
-17 | -1.5064 | 0.02184 | -0.0615 | -68.9744
-15.5 | -1.4512 | 0.01721 | -0.0449 | -84.3231
-15 | -1.4179 | 0.01575 | -0.0417 | -90.0254
-14.5 | -1.3795 | 0.01449 | -0.0391 | -95.2036
-14 | -1.3369 | 0.01352 | -0.0372 | -98.8831
-13.5 | -1.2913 | 0.0127 | -0.0357 | -101.6772
-13 | -1.2438 | 0.01199 | -0.0344 | -103.7364
-12.5 | -1.1955 | 0.01131 | -0.0334 | -105.7029
-12 | -1.1458 | 0.0107 | -0.0325 | -107.0841
-11.5 | -1.0954 | 0.01014 | -0.0317 | -108.0276
-11 | -1.0455 | 0.00945 | -0.0308 | -110.6349
-10.5 | -0.9945 | 0.00886 | -0.0302 | -112.246
-10 | -0.942 | 0.0084 | -0.0298 | -112.1429
-9.5 | -0.8888 | 0.00801 | -0.0295 | -110.9613
-9 | -0.835 | 0.00768 | -0.0293 | -108.724
-8.5 | -0.7809 | 0.00736 | -0.0292 | -106.1005
-7.5 | -0.6726 | 0.00663 | -0.0289 | -101.448
-7 | -0.6184 | 0.00628 | -0.0288 | -98.4713
-6.5 | -0.5631 | 0.00604 | -0.029 | -93.2285
-6 | -0.5075 | 0.00582 | -0.0292 | -87.1993
-4.5 | -0.3399 | 0.00514 | -0.0299 | -66.1284
-4 | -0.2837 | 0.00495 | -0.0302 | -57.3131
-3.5 | -0.2271 | 0.0048 | -0.0306 | -47.3125
-3 | -0.1705 | 0.00464 | -0.031 | -36.7457
-2.5 | -0.114 | 0.0045 | -0.0314 | -25.3333
-2 | -0.0579 | 0.00437 | -0.0317 | -13.2494
-1.5 | -0.0019 | 0.00437 | -0.032 | -0.43478
-1 | 0.0527 | 0.00445 | -0.0321 | 11.8427
-0.5 | 0.1058 | 0.0046 | -0.032 | 23
0 | 0.1575 | 0.00457 | -0.0316 | 34.4639
0.5 | 0.2054 | 0.00508 | -0.0305 | 40.4331
1 | 0.2563 | 0.00527 | -0.03 | 48.6338
1.5 | 0.3065 | 0.00505 | -0.0295 | 60.6931
2 | 0.3533 | 0.00459 | -0.0283 | 76.9717
2.5 | 0.4065 | 0.00491 | -0.0281 | 82.7902
3 | 0.4609 | 0.00514 | -0.0281 | 89.6693
3.5 | 0.5159 | 0.00532 | -0.0283 | 96.9737
4 | 0.5705 | 0.00554 | -0.0284 | 102.9783
4.5 | 0.6246 | 0.00576 | -0.0283 | 108.4375
5 | 0.6784 | 0.00601 | -0.0283 | 112.8785
5.5 | 0.7322 | 0.00626 | -0.0282 | 116.9649
6.5 | 0.8381 | 0.00679 | -0.0278 | 123.4315
7.5 | 0.9419 | 0.00742 | -0.0269 | 126.9407
8 | 0.9931 | 0.00773 | -0.0264 | 128.4735
8.5 | 1.0429 | 0.00812 | -0.0256 | 128.436
9 | 1.0915 | 0.00858 | -0.0246 | 127.2145
9.5 | 1.1404 | 0.00896 | -0.0236 | 127.2768
10 | 1.1884 | 0.00939 | -0.0225 | 126.5602
10.5 | 1.2352 | 0.00982 | -0.0212 | 125.7841
11 | 1.2802 | 0.01034 | -0.0196 | 123.8104
11.5 | 1.3219 | 0.01097 | -0.0174 | 120.5014
12 | 1.3565 | 0.01162 | -0.0136 | 116.7384
12.5 | 1.3899 | 0.01231 | -0.0098 | 112.9082
13 | 1.425 | 0.013 | -0.0065 | 109.6154
13.5 | 1.4596 | 0.01367 | -0.0032 | 106.774
14 | 1.4934 | 0.01435 | 0.0001 | 104.0697
14.5 | 1.5308 | 0.01531 | 0.0023 | 99.9869
16 | 1.6205 | 0.01849 | 0.0122 | 87.642
16.5 | 1.6453 | 0.01988 | 0.0158 | 82.7616
17 | 1.6657 | 0.02158 | 0.0196 | 77.1872
17.5 | 1.6869 | 0.02328 | 0.023 | 72.4613
18 | 1.7021 | 0.02541 | 0.0267 | 66.9854
18.5 | 1.7142 | 0.0279 | 0.0302 | 61.4409
19 | 1.6895 | 0.03337 | 0.0356 | 50.6293
20 | 1.6829 | 0.04245 | 0.0398 | 39.6443

## 133. Re 16M Mach 0.25 (1)
BIGFOIL.COM POLAR EXPORT
NACA67-210 a=0.5
NACA67-210 a=0.5 |  |  |  | Cl Max: | 0.941 | at alpha= | 8.5 | deg
JavaFoil+Calcfoil stall+Eppler ext transition |  |  |  | L/D Max: | 132.084 | at alpha= | 6 | deg
Re: | 16000000 |  |  | Cd Min: | 0.00501 | at alpha= | 2.5 | deg
Mach: | 0.25 |  |  | Cl=0 at alpha= | -1.2951 | deg
|  |  |  | @ Cl=0.1, Cd= | 0.0053085
|  |  |  | @ Cl=0.4, Cd= | 0.09302
|  |  |  | @ Cl=0.6, Cd= | 0.09302
alpha (deg) | Cl | Cd | Cm | Cl/Cd
-13.5 | -0.172 | 0.09132 | -0.003 | -1.889
-13 | -0.241 | 0.08582 | -0.004 | -2.803
-12.5 | -0.297 | 0.08085 | -0.004 | -3.672
-12 | -0.347 | 0.07563 | -0.005 | -4.583
-11.5 | -0.391 | 0.07146 | -0.005 | -5.472
-11 | -0.43 | 0.06766 | -0.005 | -6.353
-10.5 | -0.462 | 0.06384 | -0.006 | -7.243
-10 | -0.488 | 0.06036 | -0.006 | -8.087
-9.5 | -0.508 | 0.05534 | -0.007 | -9.176
-9 | -0.52 | 0.05055 | -0.008 | -10.292
-8.5 | -0.639 | 0.00826 | -0.014 | -77.367
-8 | -0.636 | 0.00748 | -0.015 | -84.971
-7.5 | -0.62 | 0.007 | -0.016 | -88.542
-7 | -0.482 | 0.04105 | -0.009 | -11.75
-6.5 | -0.563 | 0.0065 | -0.018 | -86.708
-6 | -0.525 | 0.00636 | -0.018 | -82.559
-5.5 | -0.48 | 0.00624 | -0.019 | -77.022
-5 | -0.431 | 0.00613 | -0.02 | -70.331
-4.5 | -0.377 | 0.00642 | -0.021 | -58.75
-4 | -0.321 | 0.00631 | -0.022 | -50.951
-3.5 | -0.264 | 0.0062 | -0.023 | -42.6
-3 | -0.205 | 0.00609 | -0.024 | -33.718
-2.5 | -0.146 | 0.00596 | -0.024 | -24.472
-2 | -0.086 | 0.00583 | -0.025 | -14.697
-1.5 | -0.025 | 0.00556 | -0.026 | -4.5
-1 | 0.036 | 0.00567 | -0.027 | 6.341
-0.5 | 0.097 | 0.00531 | -0.028 | 18.289
0 | 0.158 | 0.00528 | -0.029 | 29.989
0.5 | 0.219 | 0.00529 | -0.03 | 41.467
1 | 0.28 | 0.00532 | -0.031 | 52.704
1.5 | 0.341 | 0.0052 | -0.031 | 65.475
2 | 0.401 | 0.00526 | -0.032 | 76.228
2.5 | 0.461 | 0.00501 | -0.033 | 91.95
3 | 0.52 | 0.00548 | -0.034 | 94.864
3.5 | 0.578 | 0.00524 | -0.035 | 110.401
4 | 0.635 | 0.00547 | -0.036 | 116.069
4.5 | 0.69 | 0.00562 | -0.037 | 122.82
5 | 0.742 | 0.00586 | -0.038 | 126.654
5.5 | 0.789 | 0.00614 | -0.038 | 128.517
6 | 0.832 | 0.0063 | -0.039 | 132.084
6.5 | 0.87 | 0.00776 | -0.04 | 111.986
7 | 0.9 | 0.00815 | -0.041 | 110.461
7.5 | 0.923 | 0.00875 | -0.042 | 105.49
8 | 0.936 | 0.00915 | -0.043 | 102.395
8.5 | 0.941 | 0.00966 | -0.043 | 97.385
9 | 0.934 | 0.01025 | -0.044 | 91.138
9.5 | 0.918 | 0.01069 | -0.045 | 85.87
10 | 0.886 | 0.01189 | -0.046 | 74.502
10.5 | 0.723 | 0.04952 | -0.034 | 14.594
11 | 0.665 | 0.06427 | -0.028 | 10.34
11.5 | 0.602 | 0.07114 | -0.027 | 8.464
12 | 0.536 | 0.07483 | -0.027 | 7.162
12.5 | 0.462 | 0.08049 | -0.027 | 5.744
13 | 0.383 | 0.08648 | -0.027 | 4.431
13.5 | 0.298 | 0.09302 | -0.027 | 3.199

## 134. Re 16M Mach 0.25 (2)
BIGFOIL.COM POLAR EXPORT
NACA67-210 a=0.5
NACA67-210 a=0.5 |  |  |  | Cl Max: | 1.4981 | at alpha= | 14 | deg
XFOIL ncrit=9 |  |  |  | L/D Max: | 126.386 | at alpha= | 8 | deg
Re: | 16000000 |  |  | Cd Min: | 0.19473 | at alpha= | -18 | deg
Mach: | 0.25 |  |  | Cl=0 at alpha= | -1.4982 | deg
|  |  |  | @ Cl=0.1, Cd= | 0.0045424
|  |  |  | @ Cl=0.4, Cd= | 0.0049778
|  |  |  | @ Cl=0.6, Cd= | 0.0056726
alpha (deg) | Cl | Cd | Cm | Cl/Cd
-18 | -0.6227 | 0.19473 | 0.0018 | -3.1978
-17.5 | -0.5991 | 0.18839 | -0.0039 | -3.1801
-17 | -0.6069 | 0.17323 | -0.01 | -3.5034
-16.5 | -0.5952 | 0.16519 | -0.0145 | -3.6031
-16 | -0.6425 | 0.14111 | -0.0262 | -4.5532
-15.5 | -0.6879 | 0.12081 | -0.0379 | -5.6941
-15 | -1.025 | 0.04913 | -0.0912 | -20.863
-14.5 | -1.0747 | 0.04077 | -0.0912 | -26.3601
-14 | -1.1523 | 0.03248 | -0.0836 | -35.4772
-13.5 | -1.2146 | 0.02684 | -0.07 | -45.2534
-13 | -1.2419 | 0.02067 | -0.0598 | -60.0822
-12.5 | -1.226 | 0.01682 | -0.0533 | -72.8894
-12 | -1.1906 | 0.01425 | -0.0486 | -83.5509
-11.5 | -1.1431 | 0.01269 | -0.0453 | -90.0788
-11 | -1.0922 | 0.01143 | -0.0426 | -95.5556
-10.5 | -1.0376 | 0.01052 | -0.0406 | -98.6312
-10 | -0.9831 | 0.0096 | -0.0386 | -102.4062
-9.5 | -0.9278 | 0.00882 | -0.037 | -105.1927
-9 | -0.8708 | 0.00827 | -0.0357 | -105.2963
-8.5 | -0.8128 | 0.00786 | -0.0348 | -103.4097
-8 | -0.7552 | 0.00741 | -0.034 | -101.9163
-7.5 | -0.6974 | 0.00703 | -0.0333 | -99.2034
-7 | -0.6406 | 0.00657 | -0.0326 | -97.5038
-6.5 | -0.5832 | 0.00621 | -0.0321 | -93.913
-6 | -0.5248 | 0.00594 | -0.0319 | -88.3502
-5.5 | -0.4663 | 0.0057 | -0.0318 | -81.807
-4.5 | -0.3497 | 0.00523 | -0.0318 | -66.8642
-4 | -0.2917 | 0.005 | -0.0319 | -58.34
-3.5 | -0.2331 | 0.00483 | -0.0322 | -48.2609
-3 | -0.1743 | 0.00468 | -0.0325 | -37.2436
-2.5 | -0.1161 | 0.00452 | -0.0328 | -25.6858
-2 | -0.0581 | 0.00439 | -0.0331 | -13.2346
-1.5 | -0.0002 | 0.00435 | -0.0334 | -0.045977
-1 | 0.0561 | 0.00443 | -0.0335 | 12.6637
-0.5 | 0.1108 | 0.00457 | -0.0333 | 24.2451
0.5 | 0.2116 | 0.00509 | -0.0315 | 41.5717
1 | 0.2635 | 0.00526 | -0.0308 | 50.0951
1.5 | 0.3145 | 0.00507 | -0.03 | 62.0316
2.5 | 0.4165 | 0.00496 | -0.0283 | 83.9718
3 | 0.4726 | 0.0052 | -0.0282 | 90.8846
3.5 | 0.5291 | 0.00539 | -0.0283 | 98.1633
4 | 0.5855 | 0.00561 | -0.0282 | 104.3672
4.5 | 0.6411 | 0.00585 | -0.0279 | 109.5897
5 | 0.6967 | 0.00611 | -0.0276 | 114.0262
5.5 | 0.7518 | 0.0064 | -0.0272 | 117.4688
6 | 0.8072 | 0.00667 | -0.0267 | 121.0195
6.5 | 0.8611 | 0.00701 | -0.0259 | 122.8388
7 | 0.9151 | 0.00733 | -0.025 | 124.8431
7.5 | 0.969 | 0.00767 | -0.024 | 126.3364
8 | 1.0212 | 0.00808 | -0.0227 | 126.3861
8.5 | 1.0719 | 0.00858 | -0.0209 | 124.9301
9 | 1.1232 | 0.00902 | -0.0192 | 124.5233
9.5 | 1.1733 | 0.0095 | -0.0172 | 123.5053
10 | 1.2218 | 0.01006 | -0.0148 | 121.4513
10.5 | 1.2639 | 0.0107 | -0.0111 | 118.1215
11 | 1.2996 | 0.0116 | -0.0061 | 112.0345
11.5 | 1.3377 | 0.01244 | -0.0017 | 107.5322
12 | 1.3743 | 0.01348 | 0.0029 | 101.951
12.5 | 1.4088 | 0.01469 | 0.0077 | 95.902
13 | 1.4405 | 0.01602 | 0.0128 | 89.9189
13.5 | 1.4684 | 0.01747 | 0.0183 | 84.0527
14 | 1.4981 | 0.01961 | 0.0225 | 76.3947
14.5 | 1.4946 | 0.02336 | 0.0304 | 63.9812
15 | 1.4872 | 0.02735 | 0.0375 | 54.3766
15.5 | 1.4574 | 0.03318 | 0.0444 | 43.9241
16 | 1.4234 | 0.04004 | 0.049 | 35.5495
16.5 | 1.3826 | 0.04877 | 0.0503 | 28.3494
17 | 1.3504 | 0.05851 | 0.048 | 23.0798
17.5 | 1.3029 | 0.07273 | 0.0403 | 17.9142
18 | 1.2667 | 0.08838 | 0.0295 | 14.3324
18.5 | 1.2224 | 0.10771 | 0.0164 | 11.349
19 | 1.144 | 0.13225 | 0.001 | 8.6503

## 135. Re 16M Mach 0.50 (1)
BIGFOIL.COM POLAR EXPORT
NACA67-210 a=0.5
NACA67-210 a=0.5 |  |  |  | Cl Max: | 1.131 | at alpha= | 20 | deg
JavaFoil+Calcfoil stall+Eppler ext transition |  |  |  | L/D Max: | 110.742 | at alpha= | 3 | deg
Re: | 16000000 |  |  | Cd Min: | 0.0049 | at alpha= | 1 | deg
Mach: | 0.5 |  |  | Cl=0 at alpha= | -1.2941 | deg
|  |  |  | @ Cl=0.1, Cd= | 0.0051206
|  |  |  | @ Cl=0.4, Cd= | 0.00503
|  |  |  | @ Cl=0.6, Cd= | 0.0056667
alpha (deg) | Cl | Cd | Cm | Cl/Cd
-20 | -1.003 | 0.17327 | 0.002 | -5.787
-19.5 | -0.98 | 0.1531 | 0.001 | -6.398
-19 | -0.953 | 0.14648 | 0.001 | -6.505
-18.5 | -0.925 | 0.14265 | 0 | -6.486
-18 | -0.898 | 0.13932 | 0 | -6.446
-17.5 | -0.872 | 0.12902 | -0.001 | -6.762
-17 | -0.847 | 0.12077 | -0.001 | -7.011
-16.5 | -0.821 | 0.1141 | -0.001 | -7.196
-16 | -0.794 | 0.10884 | -0.002 | -7.295
-15.5 | -0.768 | 0.10178 | -0.002 | -7.546
-15 | -0.746 | 0.09081 | -0.003 | -8.219
-14.5 | -0.724 | 0.08179 | -0.004 | -8.855
-14 | -0.8 | 0.02087 | -0.006 | -38.312
-13.5 | -0.658 | 0.09134 | -0.004 | -7.209
-13 | -0.633 | 0.08346 | -0.005 | -7.581
-12.5 | -0.608 | 0.07609 | -0.005 | -7.991
-12 | -0.588 | 0.06569 | -0.006 | -8.944
-11.5 | -0.608 | 0.03046 | -0.009 | -19.974
-11 | -0.638 | 0.01128 | -0.011 | -56.574
-10.5 | -0.496 | 0.07025 | -0.006 | -7.061
-10 | -0.471 | 0.061 | -0.007 | -7.718
-9.5 | -0.447 | 0.05392 | -0.008 | -8.292
-9 | -0.508 | 0.00983 | -0.015 | -51.705
-8.5 | -0.48 | 0.0087 | -0.016 | -55.153
-8 | -0.362 | 0.05246 | -0.008 | -6.894
-7.5 | -0.335 | 0.04756 | -0.009 | -7.051
-7 | -0.311 | 0.04102 | -0.011 | -7.585
-6.5 | -0.348 | 0.00675 | -0.02 | -51.565
-6 | -0.256 | 0.03802 | -0.012 | -6.73
-5.5 | -0.461 | 0.00695 | -0.022 | -66.374
-5 | -0.448 | 0.00664 | -0.023 | -67.545
-4.5 | -0.404 | 0.00637 | -0.023 | -63.432
-4 | -0.35 | 0.00619 | -0.024 | -56.61
-3.5 | -0.291 | 0.00584 | -0.025 | -49.76
-3 | -0.228 | 0.00568 | -0.026 | -40.083
-2.5 | -0.162 | 0.0055 | -0.027 | -29.516
-2 | -0.095 | 0.00537 | -0.028 | -17.792
-1.5 | -0.028 | 0.00527 | -0.029 | -5.299
-1 | 0.04 | 0.00535 | -0.03 | 7.514
-0.5 | 0.108 | 0.00509 | -0.031 | 21.297
0 | 0.177 | 0.0051 | -0.032 | 34.715
0.5 | 0.245 | 0.00518 | -0.033 | 47.347
1 | 0.313 | 0.0049 | -0.034 | 63.922
1.5 | 0.38 | 0.00498 | -0.035 | 76.31
2 | 0.448 | 0.00515 | -0.036 | 86.954
2.5 | 0.514 | 0.00506 | -0.037 | 101.559
3 | 0.579 | 0.00523 | -0.038 | 110.742
3.5 | 0.642 | 0.00654 | -0.039 | 98.146
4 | 0.702 | 0.00692 | -0.04 | 101.421
4.5 | 0.758 | 0.00726 | -0.041 | 104.39
5 | 0.802 | 0.00769 | -0.042 | 104.322
5.5 | 0.83 | 0.00819 | -0.043 | 101.348
6 | 0.821 | 0.00893 | -0.044 | 91.948
6.5 | 0.612 | 0.00956 | -0.045 | 63.966
7 | 0.453 | 0.03987 | -0.029 | 11.375
7.5 | 0.58 | 0.01032 | -0.046 | 56.193
8 | 0.611 | 0.01132 | -0.047 | 53.944
8.5 | 0.526 | 0.05355 | -0.025 | 9.821
9 | 0.557 | 0.05329 | -0.029 | 10.456
9.5 | 0.706 | 0.01284 | -0.05 | 54.954
10 | 0.73 | 0.01476 | -0.05 | 49.466
10.5 | 0.632 | 0.06685 | -0.028 | 9.461
11 | 0.662 | 0.06762 | -0.031 | 9.792
11.5 | 0.829 | 0.01537 | -0.053 | 53.931
12 | 0.853 | 0.01759 | -0.054 | 48.517
12.5 | 0.751 | 0.07188 | -0.037 | 10.446
13 | 0.766 | 0.08615 | -0.033 | 8.888
13.5 | 0.945 | 0.01921 | -0.056 | 49.201
14 | 0.951 | 0.02623 | -0.055 | 36.271
14.5 | 0.857 | 0.08628 | -0.04 | 9.939
15 | 0.874 | 0.10005 | -0.037 | 8.735
15.5 | 0.902 | 0.10362 | -0.039 | 8.71
16 | 0.921 | 0.11892 | -0.036 | 7.746
16.5 | 0.947 | 0.12404 | -0.037 | 7.632
17 | 0.974 | 0.13029 | -0.038 | 7.475
17.5 | 1.001 | 0.13449 | -0.04 | 7.446
18 | 1.028 | 0.1409 | -0.04 | 7.295
18.5 | 1.049 | 0.16016 | -0.04 | 6.552
19 | 1.076 | 0.16303 | -0.041 | 6.6
19.5 | 1.103 | 0.16511 | -0.042 | 6.681
20 | 1.131 | 0.16683 | -0.044 | 6.78

## 136. Re 16M Mach 0.50 (2)
BIGFOIL.COM POLAR EXPORT
NACA67-210 a=0.5
NACA67-210 a=0.5 |  |  |  | Cl Max: | 1.0107 | at alpha= | 8 | deg
XFOIL ncrit=9 |  |  |  | L/D Max: | 119.246 | at alpha= | 6 | deg
Re: | 16000000 |  |  | Cd Min: | 0.25346 | at alpha= | -20 | deg
Mach: | 0.5 |  |  | Cl=0 at alpha= | -1.5635 | deg
|  |  |  | @ Cl=0.1, Cd= | 0.0043888
|  |  |  | @ Cl=0.4, Cd= | 0.0048411
|  |  |  | @ Cl=0.6, Cd= | 0.0057873
alpha (deg) | Cl | Cd | Cm | Cl/Cd
-20 | -0.7227 | 0.25346 | 0.0274 | -2.8513
-19.5 | -0.7027 | 0.24434 | 0.0223 | -2.8759
-19 | -0.68 | 0.2363 | 0.0168 | -2.8777
-18.5 | -0.6605 | 0.22846 | 0.0123 | -2.8911
-18 | -0.6385 | 0.22181 | 0.0077 | -2.8786
-17.5 | -0.6182 | 0.21371 | 0.003 | -2.8927
-17 | -0.6003 | 0.2042 | -0.0018 | -2.9398
-16.5 | -0.5817 | 0.19537 | -0.0066 | -2.9774
-16 | -0.564 | 0.18624 | -0.0115 | -3.0284
-15.5 | -0.5485 | 0.17648 | -0.0165 | -3.108
-14.5 | -0.5129 | 0.15984 | -0.026 | -3.2088
-14 | -0.5002 | 0.15013 | -0.0311 | -3.3318
-13.5 | -0.4842 | 0.14187 | -0.0359 | -3.413
-13 | -0.474 | 0.13216 | -0.0411 | -3.5866
-12 | -0.4477 | 0.11571 | -0.0505 | -3.8692
-11.5 | -0.4375 | 0.10737 | -0.0551 | -4.0747
-10.5 | -0.4422 | 0.08716 | -0.0663 | -5.0734
-10 | -0.4437 | 0.07823 | -0.0714 | -5.6717
-9.5 | -0.453 | 0.06867 | -0.0771 | -6.5968
-9 | -0.4756 | 0.05729 | -0.087 | -8.3016
-8.5 | -0.4965 | 0.0498 | -0.089 | -9.9699
-8 | -0.5327 | 0.04391 | -0.0826 | -12.1316
-7.5 | -0.5555 | 0.03633 | -0.0769 | -15.2904
-7 | -0.5672 | 0.02846 | -0.0699 | -19.9297
-6.5 | -0.5757 | 0.01975 | -0.0612 | -29.1494
-6 | -0.5719 | 0.01104 | -0.0524 | -51.8025
-5.5 | -0.5246 | 0.0072 | -0.0472 | -72.8611
-5 | -0.4609 | 0.00615 | -0.0441 | -74.9431
-4.5 | -0.393 | 0.00569 | -0.0423 | -69.0685
-4 | -0.3256 | 0.00531 | -0.041 | -61.3183
-3.5 | -0.2581 | 0.00502 | -0.0402 | -51.4143
-3 | -0.1905 | 0.00481 | -0.0398 | -39.605
-2.5 | -0.1235 | 0.00464 | -0.0397 | -26.6164
-2 | -0.0571 | 0.00446 | -0.0397 | -12.8027
-1.5 | 0.0083 | 0.00433 | -0.0397 | 1.9169
-1 | 0.0726 | 0.00434 | -0.0397 | 16.7281
-0.5 | 0.1344 | 0.00445 | -0.0393 | 30.2022
0 | 0.191 | 0.0045 | -0.0381 | 42.4444
0.5 | 0.2413 | 0.00502 | -0.0357 | 48.0677
1 | 0.2943 | 0.00528 | -0.0338 | 55.7386
1.5 | 0.3468 | 0.00516 | -0.0319 | 67.2093
2 | 0.3967 | 0.00482 | -0.0293 | 82.3029
2.5 | 0.4561 | 0.0052 | -0.0281 | 87.7115
3 | 0.5182 | 0.00546 | -0.0273 | 94.9084
3.5 | 0.5806 | 0.0057 | -0.0264 | 101.8596
4 | 0.6428 | 0.00598 | -0.0251 | 107.4916
4.5 | 0.7046 | 0.0063 | -0.0235 | 111.8413
5 | 0.7656 | 0.00664 | -0.0213 | 115.3012
5.5 | 0.8269 | 0.00699 | -0.0187 | 118.2976
6 | 0.886 | 0.00743 | -0.0152 | 119.2463
6.5 | 0.9354 | 0.00798 | -0.0093 | 117.218
7 | 0.9765 | 0.00908 | -0.0015 | 107.5441
7.5 | 1.0056 | 0.01302 | 0.0072 | 77.235
8 | 1.0107 | 0.02108 | 0.016 | 47.9459
8.5 | 0.9782 | 0.0269 | 0.0301 | 36.3643
9 | 0.9383 | 0.0329 | 0.0419 | 28.5198
9.5 | 0.8973 | 0.0395 | 0.0502 | 22.7165
10 | 0.861 | 0.04674 | 0.0542 | 18.4211
10.5 | 0.8254 | 0.05556 | 0.0535 | 14.856
11 | 0.7919 | 0.06717 | 0.0472 | 11.7895
11.5 | 0.7782 | 0.08169 | 0.0363 | 9.5263
12.5 | 0.7599 | 0.10961 | 0.0156 | 6.9328
13 | 0.7534 | 0.12135 | 0.0089 | 6.2085

## 137. Re 18M Mach 0.00 (1)
BIGFOIL.COM POLAR EXPORT
NACA67-210 a=0.5
NACA67-210 a=0.5 |  |  |  | Cl Max: | 1 | at alpha= | 10 | deg
JavaFoil+Calcfoil stall+Eppler ext transition |  |  |  | L/D Max: | 136.756 | at alpha= | 6.5 | deg
Re: | 18000000 |  |  | Cd Min: | 0.00529 | at alpha= | 3 | deg
Mach: | 0 |  |  | Cl=0 at alpha= | -1.2966 | deg
|  |  |  | @ Cl=0.1, Cd= | 0.005369
|  |  |  | @ Cl=0.4, Cd= | 0.0055747
|  |  |  | @ Cl=0.6, Cd= | 0.09982
alpha (deg) | Cl | Cd | Cm | Cl/Cd
-14.5 | -0.502 | 0.09694 | -0.003 | -5.176
-14 | -0.519 | 0.09176 | -0.003 | -5.654
-13.5 | -0.535 | 0.08594 | -0.003 | -6.228
-13 | -0.549 | 0.08359 | -0.004 | -6.573
-12.5 | -0.563 | 0.07794 | -0.004 | -7.218
-12 | -0.573 | 0.0735 | -0.004 | -7.803
-11.5 | -0.582 | 0.06956 | -0.005 | -8.365
-11 | -0.591 | 0.06208 | -0.006 | -9.516
-10.5 | -0.592 | 0.05877 | -0.006 | -10.081
-10 | -0.597 | 0.05069 | -0.008 | -11.786
-9.5 | -0.716 | 0.00686 | -0.012 | -104.289
-9 | -0.704 | 0.00766 | -0.013 | -91.951
-8.5 | -0.686 | 0.00722 | -0.014 | -95.004
-8 | -0.663 | 0.00695 | -0.015 | -95.372
-7.5 | -0.634 | 0.00667 | -0.015 | -94.959
-7 | -0.6 | 0.00713 | -0.016 | -84.091
-6.5 | -0.561 | 0.00693 | -0.017 | -80.913
-6 | -0.518 | 0.00671 | -0.018 | -77.149
-5.5 | -0.471 | 0.00658 | -0.019 | -71.516
-5 | -0.421 | 0.00641 | -0.02 | -65.605
-4.5 | -0.367 | 0.00628 | -0.02 | -58.523
-4 | -0.312 | 0.00615 | -0.021 | -50.792
-3.5 | -0.256 | 0.00603 | -0.022 | -42.499
-3 | -0.199 | 0.00593 | -0.023 | -33.583
-2.5 | -0.141 | 0.0058 | -0.024 | -24.4
-2 | -0.083 | 0.00579 | -0.025 | -14.343
-1.5 | -0.024 | 0.0059 | -0.025 | -4.107
-1 | 0.035 | 0.00567 | -0.026 | 6.147
-0.5 | 0.094 | 0.00537 | -0.027 | 17.518
0 | 0.153 | 0.00536 | -0.028 | 28.583
0.5 | 0.212 | 0.00539 | -0.029 | 39.411
1 | 0.272 | 0.0054 | -0.03 | 50.265
1.5 | 0.33 | 0.00541 | -0.03 | 61.018
2 | 0.389 | 0.00555 | -0.031 | 69.962
2.5 | 0.447 | 0.00568 | -0.032 | 78.627
3 | 0.504 | 0.00529 | -0.033 | 95.264
3.5 | 0.561 | 0.00551 | -0.034 | 101.8
4 | 0.617 | 0.00573 | -0.035 | 107.515
4.5 | 0.671 | 0.00541 | -0.036 | 123.992
5 | 0.722 | 0.00561 | -0.036 | 128.598
5.5 | 0.77 | 0.00586 | -0.037 | 131.428
6 | 0.816 | 0.00609 | -0.038 | 133.815
6.5 | 0.857 | 0.00627 | -0.039 | 136.756
7 | 0.894 | 0.00657 | -0.04 | 136.134
7.5 | 0.926 | 0.00806 | -0.04 | 114.878
8 | 0.952 | 0.00852 | -0.041 | 111.762
8.5 | 0.973 | 0.00883 | -0.042 | 110.233
9 | 0.988 | 0.0093 | -0.043 | 106.266
9.5 | 0.996 | 0.00984 | -0.044 | 101.314
10 | 1 | 0.01019 | -0.044 | 98.082
10.5 | 0.996 | 0.01095 | -0.045 | 90.921
11 | 0.987 | 0.01159 | -0.046 | 85.197
11.5 | 0.963 | 0.01228 | -0.047 | 78.424
12 | 0.928 | 0.0139 | -0.047 | 66.8
12.5 | 0.874 | 0.01898 | -0.046 | 46.023
13 | 0.728 | 0.07243 | -0.032 | 10.05
13.5 | 0.694 | 0.07915 | -0.031 | 8.772
14 | 0.663 | 0.08362 | -0.032 | 7.926
14.5 | 0.627 | 0.09201 | -0.03 | 6.818
15 | 0.594 | 0.09982 | -0.029 | 5.947

## 138. Re 18M Mach 0.00 (2)
BIGFOIL.COM POLAR EXPORT
NACA67-210 a=0.5
NACA67-210 a=0.5 |  |  |  | Cl Max: | 1.7608 | at alpha= | 19.5 | deg
XFOIL ncrit=9 |  |  |  | L/D Max: | 131.684 | at alpha= | 8.5 | deg
Re: | 18000000 |  |  | Cd Min: | 0.03309 | at alpha= | 20 | deg
Mach: | 0 |  |  | Cl=0 at alpha= | -1.465 | deg
|  |  |  | @ Cl=0.1, Cd= | 0.0046897
|  |  |  | @ Cl=0.4, Cd= | 0.004832
|  |  |  | @ Cl=0.6, Cd= | 0.0055512
alpha (deg) | Cl | Cd | Cm | Cl/Cd
-20 | -1.5962 | 0.03035 | -0.0771 | -52.5931
-19.5 | -1.5953 | 0.0275 | -0.0735 | -58.0109
-19 | -1.5903 | 0.02481 | -0.0699 | -64.0992
-18.5 | -1.5858 | 0.02292 | -0.0643 | -69.1885
-18 | -1.574 | 0.02133 | -0.0592 | -73.7928
-17.5 | -1.5579 | 0.02004 | -0.0541 | -77.7395
-17 | -1.5423 | 0.0189 | -0.0484 | -81.6032
-16.5 | -1.5226 | 0.01752 | -0.0433 | -86.9064
-16 | -1.4912 | 0.01625 | -0.0402 | -91.7662
-15.5 | -1.456 | 0.01509 | -0.0376 | -96.4877
-15 | -1.4173 | 0.01405 | -0.0356 | -100.8754
-14.5 | -1.3749 | 0.01322 | -0.0341 | -104.0015
-14 | -1.3302 | 0.0125 | -0.0328 | -106.416
-13.5 | -1.284 | 0.01184 | -0.0318 | -108.4459
-13 | -1.2366 | 0.01125 | -0.031 | -109.92
-12.5 | -1.1882 | 0.01066 | -0.0303 | -111.4634
-12 | -1.1389 | 0.01013 | -0.0297 | -112.4284
-11.5 | -1.0889 | 0.00964 | -0.0292 | -112.9564
-11 | -1.0396 | 0.00899 | -0.0286 | -115.6396
-10.5 | -0.9888 | 0.00848 | -0.0282 | -116.6038
-10 | -0.9367 | 0.00808 | -0.028 | -115.9282
-9.5 | -0.8841 | 0.00772 | -0.0279 | -114.5207
-9 | -0.8308 | 0.00741 | -0.0278 | -112.1188
-8.5 | -0.7772 | 0.00709 | -0.0279 | -109.6192
-7.5 | -0.6697 | 0.00645 | -0.0279 | -103.8295
-7 | -0.6159 | 0.00611 | -0.0279 | -100.802
-6.5 | -0.561 | 0.00588 | -0.0281 | -95.4082
-6 | -0.5057 | 0.00566 | -0.0284 | -89.3463
-5.5 | -0.4501 | 0.00545 | -0.0287 | -82.5872
-4.5 | -0.339 | 0.00504 | -0.0293 | -67.2619
-4 | -0.2832 | 0.00485 | -0.0297 | -58.3918
-3.5 | -0.2268 | 0.0047 | -0.0301 | -48.2553
-3 | -0.1706 | 0.00457 | -0.0305 | -37.3304
-2.5 | -0.1146 | 0.00445 | -0.0309 | -25.7528
-2 | -0.059 | 0.00436 | -0.0312 | -13.5321
-1.5 | -0.0038 | 0.00442 | -0.0315 | -0.85973
-1 | 0.0505 | 0.00453 | -0.0316 | 11.1479
-0.5 | 0.1032 | 0.0047 | -0.0315 | 21.9574
0 | 0.1549 | 0.00473 | -0.0311 | 32.7484
0.5 | 0.2035 | 0.00516 | -0.0303 | 39.438
1.5 | 0.306 | 0.00517 | -0.0295 | 59.1876
2 | 0.3523 | 0.00458 | -0.0283 | 76.9214
2.5 | 0.4053 | 0.00486 | -0.0282 | 83.3951
3 | 0.4598 | 0.00506 | -0.0283 | 90.8696
3.5 | 0.5148 | 0.00524 | -0.0285 | 98.2443
4 | 0.5692 | 0.00542 | -0.0286 | 105.0185
4.5 | 0.6232 | 0.00565 | -0.0287 | 110.3009
5 | 0.6768 | 0.00588 | -0.0287 | 115.102
5.5 | 0.7302 | 0.00612 | -0.0287 | 119.3137
6 | 0.7833 | 0.00638 | -0.0286 | 122.7743
6.5 | 0.8359 | 0.00665 | -0.0285 | 125.6992
7 | 0.8875 | 0.00696 | -0.0281 | 127.5144
7.5 | 0.9394 | 0.00723 | -0.0279 | 129.9308
8 | 0.9906 | 0.00753 | -0.0275 | 131.5538
8.5 | 1.0403 | 0.0079 | -0.0269 | 131.6835
9.5 | 1.1378 | 0.00869 | -0.0253 | 130.9321
10 | 1.1858 | 0.00908 | -0.0244 | 130.5947
10.5 | 1.2329 | 0.0095 | -0.0234 | 129.7789
11 | 1.2783 | 0.00996 | -0.0221 | 128.3434
11.5 | 1.3214 | 0.01053 | -0.0205 | 125.4891
12 | 1.3619 | 0.01111 | -0.0183 | 122.5833
12.5 | 1.3948 | 0.01175 | -0.0145 | 118.7064
13 | 1.4286 | 0.01234 | -0.0111 | 115.7699
13.5 | 1.4631 | 0.01294 | -0.008 | 113.068
14.5 | 1.5275 | 0.01434 | -0.0014 | 106.5202
15 | 1.5662 | 0.01514 | 0.0002 | 103.4478
15.5 | 1.5971 | 0.01604 | 0.0032 | 99.5698
16 | 1.6261 | 0.01706 | 0.0063 | 95.3165
16.5 | 1.653 | 0.0182 | 0.0095 | 90.8242
17 | 1.6782 | 0.01945 | 0.0127 | 86.2828
17.5 | 1.7012 | 0.02088 | 0.0159 | 81.4751
18 | 1.7217 | 0.02249 | 0.0192 | 76.554
18.5 | 1.7396 | 0.02433 | 0.0224 | 71.5002
19 | 1.7438 | 0.0272 | 0.0265 | 64.1103
19.5 | 1.7608 | 0.02928 | 0.029 | 60.1366
20 | 1.7577 | 0.03309 | 0.0324 | 53.1188

## 139. Re 18M Mach 0.10 (1)
BIGFOIL.COM POLAR EXPORT
NACA67-210 a=0.5
NACA67-210 a=0.5 |  |  |  | Cl Max: | 0.989 | at alpha= | 9.5 | deg
JavaFoil+Calcfoil stall+Eppler ext transition |  |  |  | L/D Max: | 136.577 | at alpha= | 7 | deg
Re: | 18000000 |  |  | Cd Min: | 0.00533 | at alpha= | 0 | deg
Mach: | 0.1 |  |  | Cl=0 at alpha= | -1.2966 | deg
|  |  |  | @ Cl=0.1, Cd= | 0.005366
|  |  |  | @ Cl=0.4, Cd= | 0.0056136
|  |  |  | @ Cl=0.6, Cd= | 0.09504
alpha (deg) | Cl | Cd | Cm | Cl/Cd
-14.5 | -0.463 | 0.09785 | -0.003 | -4.733
-14 | -0.484 | 0.0917 | -0.003 | -5.273
-13.5 | -0.503 | 0.08673 | -0.003 | -5.797
-13 | -0.521 | 0.08105 | -0.004 | -6.434
-12.5 | -0.537 | 0.07857 | -0.004 | -6.833
-12 | -0.551 | 0.07435 | -0.004 | -7.412
-11.5 | -0.563 | 0.06992 | -0.005 | -8.047
-11 | -0.573 | 0.06393 | -0.006 | -8.961
-10.5 | -0.578 | 0.06035 | -0.006 | -9.573
-10 | -0.582 | 0.05418 | -0.007 | -10.747
-9.5 | -0.705 | 0.00852 | -0.012 | -82.708
-9 | -0.697 | 0.00714 | -0.013 | -97.735
-8.5 | -0.682 | 0.00733 | -0.014 | -93.042
-8 | -0.66 | 0.00696 | -0.015 | -94.866
-7.5 | -0.633 | 0.00667 | -0.016 | -94.9
-7 | -0.6 | 0.00711 | -0.016 | -84.297
-6.5 | -0.562 | 0.00692 | -0.017 | -81.107
-6 | -0.519 | 0.00679 | -0.018 | -76.409
-5.5 | -0.473 | 0.00657 | -0.019 | -71.906
-5 | -0.422 | 0.00646 | -0.02 | -65.381
-4.5 | -0.369 | 0.00633 | -0.02 | -58.277
-4 | -0.314 | 0.00613 | -0.021 | -51.181
-3.5 | -0.258 | 0.00603 | -0.022 | -42.716
-3 | -0.2 | 0.00591 | -0.023 | -33.873
-2.5 | -0.142 | 0.00579 | -0.024 | -24.531
-2 | -0.083 | 0.00578 | -0.025 | -14.426
-1.5 | -0.024 | 0.0059 | -0.026 | -4.128
-1 | 0.035 | 0.00567 | -0.026 | 6.178
-0.5 | 0.094 | 0.00537 | -0.027 | 17.605
0 | 0.154 | 0.00533 | -0.028 | 28.877
0.5 | 0.213 | 0.00536 | -0.029 | 39.795
1 | 0.273 | 0.00538 | -0.03 | 50.773
1.5 | 0.332 | 0.00541 | -0.031 | 61.3
2 | 0.39 | 0.0056 | -0.031 | 69.744
2.5 | 0.449 | 0.00568 | -0.032 | 79.086
3 | 0.507 | 0.00535 | -0.033 | 94.709
3.5 | 0.564 | 0.00549 | -0.034 | 102.659
4 | 0.62 | 0.00575 | -0.035 | 107.695
4.5 | 0.674 | 0.00547 | -0.036 | 123.227
5 | 0.725 | 0.00567 | -0.037 | 127.787
5.5 | 0.774 | 0.00586 | -0.037 | 132.051
6 | 0.818 | 0.00606 | -0.038 | 134.956
6.5 | 0.859 | 0.00636 | -0.039 | 134.998
7 | 0.896 | 0.00656 | -0.04 | 136.577
7.5 | 0.926 | 0.00812 | -0.041 | 114.032
8 | 0.951 | 0.00859 | -0.041 | 110.672
8.5 | 0.97 | 0.00895 | -0.042 | 108.42
9 | 0.983 | 0.0094 | -0.043 | 104.569
9.5 | 0.989 | 0.00997 | -0.044 | 99.192
10 | 0.988 | 0.01051 | -0.045 | 94.028
10.5 | 0.981 | 0.01112 | -0.045 | 88.184
11 | 0.967 | 0.01182 | -0.046 | 81.83
11.5 | 0.937 | 0.01269 | -0.047 | 73.827
12 | 0.9 | 0.014 | -0.047 | 64.292
12.5 | 0.732 | 0.06588 | -0.033 | 11.115
13 | 0.69 | 0.07686 | -0.03 | 8.976
13.5 | 0.654 | 0.08282 | -0.03 | 7.894
14 | 0.617 | 0.08911 | -0.029 | 6.922
14.5 | 0.58 | 0.09504 | -0.029 | 6.107

## 140. Re 18M Mach 0.10 (2)
BIGFOIL.COM POLAR EXPORT
NACA67-210 a=0.5
NACA67-210 a=0.5 |  |  |  | Cl Max: | 1.7241 | at alpha= | 18.5 | deg
XFOIL ncrit=9 |  |  |  | L/D Max: | 131.225 | at alpha= | 8 | deg
Re: | 18000000 |  |  | Cd Min: | 0.04092 | at alpha= | -20 | deg
Mach: | 0.1 |  |  | Cl=0 at alpha= | -1.4671 | deg
|  |  |  | @ Cl=0.1, Cd= | 0.0046776
|  |  |  | @ Cl=0.4, Cd= | 0.0048322
|  |  |  | @ Cl=0.6, Cd= | 0.0055538
alpha (deg) | Cl | Cd | Cm | Cl/Cd
-20 | -1.4985 | 0.04092 | -0.0854 | -36.6202
-19.5 | -1.5178 | 0.03522 | -0.0844 | -43.0948
-19 | -1.5426 | 0.03008 | -0.0804 | -51.2832
-18.5 | -1.5466 | 0.02674 | -0.0762 | -57.8384
-18 | -1.5461 | 0.02438 | -0.0704 | -63.4167
-17.5 | -1.5365 | 0.02254 | -0.0649 | -68.1677
-17 | -1.5246 | 0.02094 | -0.0591 | -72.808
-16.5 | -1.5142 | 0.01947 | -0.0521 | -77.7709
-16 | -1.4896 | 0.01817 | -0.0474 | -81.9813
-15.5 | -1.4557 | 0.01696 | -0.0442 | -85.8314
-15 | -1.4223 | 0.01546 | -0.041 | -91.9987
-14.5 | -1.3837 | 0.01422 | -0.0385 | -97.3066
-14 | -1.3418 | 0.01314 | -0.0365 | -102.1157
-13.5 | -1.2957 | 0.01236 | -0.035 | -104.8301
-13 | -1.248 | 0.01167 | -0.0338 | -106.9409
-12.5 | -1.1992 | 0.011 | -0.0327 | -109.0182
-12 | -1.1492 | 0.01042 | -0.0319 | -110.2879
-11.5 | -1.0985 | 0.00987 | -0.0312 | -111.2969
-11 | -1.0478 | 0.00927 | -0.0304 | -113.0313
-10.5 | -0.9968 | 0.00867 | -0.0298 | -114.9712
-10 | -0.9444 | 0.00821 | -0.0293 | -115.0305
-9.5 | -0.8911 | 0.00782 | -0.029 | -113.9514
-9 | -0.8372 | 0.00749 | -0.0289 | -111.7757
-7 | -0.62 | 0.00615 | -0.0285 | -100.813
-6.5 | -0.5646 | 0.00591 | -0.0287 | -95.533
-6 | -0.5088 | 0.00568 | -0.0289 | -89.5775
-4.5 | -0.3408 | 0.00506 | -0.0297 | -67.3518
-4 | -0.2847 | 0.00486 | -0.03 | -58.5802
-3.5 | -0.228 | 0.0047 | -0.0304 | -48.5106
-3 | -0.1714 | 0.00458 | -0.0308 | -37.4236
-2.5 | -0.115 | 0.00445 | -0.0312 | -25.8427
-2 | -0.059 | 0.00436 | -0.0315 | -13.5321
-1.5 | -0.0036 | 0.00442 | -0.0317 | -0.81448
-1 | 0.0511 | 0.00453 | -0.0318 | 11.2804
-0.5 | 0.1041 | 0.00469 | -0.0317 | 22.1962
0 | 0.156 | 0.00472 | -0.0313 | 33.0508
0.5 | 0.2047 | 0.00515 | -0.0304 | 39.7476
1.5 | 0.3075 | 0.00518 | -0.0296 | 59.3629
2 | 0.3539 | 0.00459 | -0.0284 | 77.1024
2.5 | 0.4072 | 0.00487 | -0.0282 | 83.614
3 | 0.462 | 0.00507 | -0.0283 | 91.1243
3.5 | 0.5173 | 0.00525 | -0.0285 | 98.5333
4 | 0.572 | 0.00543 | -0.0286 | 105.3407
4.5 | 0.6263 | 0.00567 | -0.0287 | 110.4586
5 | 0.6802 | 0.0059 | -0.0286 | 115.2881
5.5 | 0.7339 | 0.00615 | -0.0285 | 119.3333
6 | 0.7874 | 0.0064 | -0.0284 | 123.0312
6.5 | 0.8402 | 0.00668 | -0.0282 | 125.7784
7.5 | 0.9445 | 0.00727 | -0.0274 | 129.9175
8 | 0.996 | 0.00759 | -0.0269 | 131.2253
8.5 | 1.0457 | 0.00798 | -0.0261 | 131.0401
9 | 1.0951 | 0.0084 | -0.0252 | 130.369
9.5 | 1.1443 | 0.00877 | -0.0244 | 130.4789
10 | 1.1925 | 0.00918 | -0.0233 | 129.902
10.5 | 1.2398 | 0.00962 | -0.0221 | 128.8773
11 | 1.2844 | 0.01017 | -0.0204 | 126.293
11.5 | 1.3268 | 0.01083 | -0.0183 | 122.5115
12 | 1.3641 | 0.0114 | -0.0151 | 119.6579
12.5 | 1.3984 | 0.01201 | -0.0114 | 116.4363
13 | 1.4332 | 0.01265 | -0.0079 | 113.2964
13.5 | 1.4681 | 0.01331 | -0.0047 | 110.3005
14 | 1.5024 | 0.01399 | -0.0014 | 107.391
14.5 | 1.5314 | 0.01484 | 0.0027 | 103.1941
15 | 1.5718 | 0.01575 | 0.0041 | 99.7968
15.5 | 1.6021 | 0.01677 | 0.0075 | 95.5337
16 | 1.6301 | 0.01794 | 0.0109 | 90.864
16.5 | 1.6555 | 0.01927 | 0.0145 | 85.9107
17 | 1.6731 | 0.02113 | 0.0187 | 79.1813
17.5 | 1.6965 | 0.02265 | 0.022 | 74.9007
18 | 1.713 | 0.02469 | 0.0257 | 69.3803
18.5 | 1.7241 | 0.02717 | 0.0295 | 63.456
19 | 1.7094 | 0.03178 | 0.0344 | 53.7885
19.5 | 1.7141 | 0.03524 | 0.0371 | 48.6407
20 | 1.7076 | 0.04006 | 0.0393 | 42.6261

## 141. Re 18M Mach 0.25 (1)
BIGFOIL.COM POLAR EXPORT
NACA67-210 a=0.5
NACA67-210 a=0.5 |  |  |  | Cl Max: | 0.941 | at alpha= | 8.5 | deg
JavaFoil+Calcfoil stall+Eppler ext transition |  |  |  | L/D Max: | 134.747 | at alpha= | 6 | deg
Re: | 18000000 |  |  | Cd Min: | 0.00516 | at alpha= | 3.5 | deg
Mach: | 0.25 |  |  | Cl=0 at alpha= | -1.2951 | deg
|  |  |  | @ Cl=0.1, Cd= | 0.00538
|  |  |  | @ Cl=0.4, Cd= | 0.09136
|  |  |  | @ Cl=0.6, Cd= | 0.09136
alpha (deg) | Cl | Cd | Cm | Cl/Cd
-13.5 | -0.173 | 0.0902 | -0.003 | -1.913
-13 | -0.241 | 0.08564 | -0.004 | -2.81
-12.5 | -0.297 | 0.07973 | -0.004 | -3.725
-12 | -0.347 | 0.07519 | -0.005 | -4.612
-11.5 | -0.391 | 0.07101 | -0.005 | -5.51
-11 | -0.43 | 0.0672 | -0.005 | -6.4
-10.5 | -0.463 | 0.06337 | -0.006 | -7.301
-10 | -0.488 | 0.06042 | -0.006 | -8.082
-9.5 | -0.507 | 0.05597 | -0.007 | -9.056
-9 | -0.518 | 0.0519 | -0.007 | -9.99
-8.5 | -0.641 | 0.00806 | -0.014 | -79.523
-8 | -0.636 | 0.00735 | -0.015 | -86.521
-7.5 | -0.62 | 0.00694 | -0.016 | -89.388
-7 | -0.595 | 0.00673 | -0.017 | -88.455
-6.5 | -0.564 | 0.00652 | -0.018 | -86.463
-6 | -0.525 | 0.00639 | -0.018 | -82.069
-5.5 | -0.48 | 0.00621 | -0.019 | -77.378
-5 | -0.431 | 0.00608 | -0.02 | -70.839
-4.5 | -0.377 | 0.00636 | -0.021 | -59.256
-4 | -0.321 | 0.00624 | -0.022 | -51.503
-3.5 | -0.264 | 0.00611 | -0.023 | -43.233
-3 | -0.205 | 0.006 | -0.024 | -34.236
-2.5 | -0.146 | 0.00587 | -0.024 | -24.871
-2 | -0.086 | 0.00584 | -0.025 | -14.682
-1.5 | -0.025 | 0.0057 | -0.026 | -4.383
-1 | 0.036 | 0.00572 | -0.027 | 6.289
-0.5 | 0.097 | 0.00538 | -0.028 | 18.037
0 | 0.158 | 0.00538 | -0.029 | 29.413
0.5 | 0.219 | 0.00542 | -0.03 | 40.483
1 | 0.28 | 0.00543 | -0.031 | 51.619
1.5 | 0.341 | 0.00525 | -0.031 | 64.913
2 | 0.401 | 0.00542 | -0.032 | 74.026
2.5 | 0.461 | 0.00576 | -0.033 | 80.048
3 | 0.52 | 0.00539 | -0.034 | 96.472
3.5 | 0.578 | 0.00516 | -0.035 | 112.039
4 | 0.635 | 0.00539 | -0.036 | 117.967
4.5 | 0.691 | 0.00552 | -0.037 | 125.123
5 | 0.742 | 0.00575 | -0.038 | 129.091
5.5 | 0.789 | 0.00602 | -0.038 | 131.063
6 | 0.833 | 0.00618 | -0.039 | 134.747
6.5 | 0.87 | 0.0077 | -0.04 | 112.946
7 | 0.9 | 0.008 | -0.041 | 112.568
7.5 | 0.923 | 0.00856 | -0.042 | 107.875
8 | 0.937 | 0.00898 | -0.043 | 104.356
8.5 | 0.941 | 0.00951 | -0.043 | 98.926
9 | 0.935 | 0.01004 | -0.044 | 93.079
9.5 | 0.918 | 0.01045 | -0.045 | 87.865
10 | 0.887 | 0.01157 | -0.046 | 76.724
10.5 | 0.839 | 0.01364 | -0.046 | 61.513
11 | 0.666 | 0.06314 | -0.029 | 10.546
11.5 | 0.603 | 0.07039 | -0.027 | 8.563
12 | 0.536 | 0.07403 | -0.028 | 7.246
12.5 | 0.462 | 0.08087 | -0.027 | 5.712
13 | 0.383 | 0.08578 | -0.027 | 4.469
13.5 | 0.298 | 0.09136 | -0.027 | 3.258

## 142. Re 18M Mach 0.25 (2)
BIGFOIL.COM POLAR EXPORT
NACA67-210 a=0.5
NACA67-210 a=0.5 |  |  |  | Cl Max: | 1.5101 | at alpha= | 15 | deg
XFOIL ncrit=9 |  |  |  | L/D Max: | 129.255 | at alpha= | 7.5 | deg
Re: | 18000000 |  |  | Cd Min: | 0.20413 | at alpha= | 20 | deg
Mach: | 0.25 |  |  | Cl=0 at alpha= | -1.4822 | deg
|  |  |  | @ Cl=0.1, Cd= | 0.0046409
|  |  |  | @ Cl=0.4, Cd= | 0.0048108
|  |  |  | @ Cl=0.6, Cd= | 0.0055709
alpha (deg) | Cl | Cd | Cm | Cl/Cd
-18 | -0.618 | 0.19339 | -0.0005 | -3.1956
-17.5 | -0.6017 | 0.18815 | -0.0034 | -3.198
-17 | -0.6077 | 0.1732 | -0.0099 | -3.5087
-16 | -0.6914 | 0.12961 | -0.0326 | -5.3345
-15.5 | -1.0125 | 0.05731 | -0.0853 | -17.6671
-15 | -1.0578 | 0.04586 | -0.0927 | -23.0659
-14.5 | -1.1188 | 0.03741 | -0.0904 | -29.9064
-14 | -1.2061 | 0.02936 | -0.0796 | -41.0797
-13.5 | -1.2486 | 0.0246 | -0.067 | -50.7561
-13 | -1.2627 | 0.01902 | -0.0578 | -66.388
-12.5 | -1.2381 | 0.01578 | -0.0519 | -78.4601
-12 | -1.1985 | 0.01356 | -0.0476 | -88.385
-11.5 | -1.1491 | 0.01217 | -0.0445 | -94.4207
-11 | -1.0968 | 0.01101 | -0.042 | -99.6185
-10.5 | -1.0416 | 0.01016 | -0.04 | -102.5197
-10 | -0.9856 | 0.00942 | -0.0382 | -104.6285
-9.5 | -0.9303 | 0.00862 | -0.0365 | -107.9234
-9 | -0.8735 | 0.00805 | -0.0353 | -108.5093
-8.5 | -0.8154 | 0.00763 | -0.0344 | -106.8676
-8 | -0.7576 | 0.00721 | -0.0336 | -105.0763
-7.5 | -0.6996 | 0.00685 | -0.0329 | -102.1314
-7 | -0.6421 | 0.00646 | -0.0323 | -99.3963
-6.5 | -0.5847 | 0.00607 | -0.0318 | -96.3262
-6 | -0.5263 | 0.0058 | -0.0316 | -90.7414
-5.5 | -0.4677 | 0.00557 | -0.0316 | -83.9677
-5 | -0.4092 | 0.00536 | -0.0316 | -76.3433
-4.5 | -0.3508 | 0.00515 | -0.0317 | -68.1165
-4 | -0.2927 | 0.00491 | -0.0317 | -59.613
-3.5 | -0.234 | 0.00473 | -0.032 | -49.4715
-2.5 | -0.1171 | 0.00446 | -0.0326 | -26.2556
-2 | -0.0591 | 0.00435 | -0.0329 | -13.5862
-1.5 | -0.002 | 0.00438 | -0.0331 | -0.45662
-1 | 0.0543 | 0.00449 | -0.0331 | 12.0935
-0.5 | 0.1088 | 0.00467 | -0.0329 | 23.2976
0 | 0.1618 | 0.00469 | -0.0325 | 34.4989
0.5 | 0.211 | 0.00516 | -0.0313 | 40.8915
1.5 | 0.3157 | 0.00519 | -0.0302 | 60.8285
2 | 0.3628 | 0.0046 | -0.0288 | 78.8696
2.5 | 0.4175 | 0.00491 | -0.0285 | 85.0305
3 | 0.4738 | 0.00512 | -0.0285 | 92.5391
3.5 | 0.5306 | 0.00532 | -0.0285 | 99.7368
4 | 0.5869 | 0.00551 | -0.0285 | 106.5154
4.5 | 0.6428 | 0.00577 | -0.0283 | 111.4038
5 | 0.6987 | 0.006 | -0.028 | 116.45
5.5 | 0.7539 | 0.00628 | -0.0276 | 120.0478
6 | 0.8096 | 0.00654 | -0.0272 | 123.792
6.5 | 0.8636 | 0.00689 | -0.0263 | 125.3411
7.5 | 0.972 | 0.00752 | -0.0246 | 129.2553
8 | 1.0244 | 0.00794 | -0.0233 | 129.0176
8.5 | 1.076 | 0.00839 | -0.0217 | 128.2479
9 | 1.1276 | 0.00882 | -0.02 | 127.8458
9.5 | 1.1781 | 0.0093 | -0.0181 | 126.6774
10 | 1.2267 | 0.00986 | -0.0157 | 124.4118
10.5 | 1.2712 | 0.01053 | -0.0124 | 120.7217
11 | 1.3068 | 0.0114 | -0.0074 | 114.6316
11.5 | 1.3462 | 0.01209 | -0.0031 | 111.3482
12 | 1.3837 | 0.01306 | 0.0014 | 105.9495
12.5 | 1.4189 | 0.01417 | 0.0062 | 100.1341
13 | 1.4522 | 0.01541 | 0.0112 | 94.2375
13.5 | 1.4822 | 0.01679 | 0.0165 | 88.2787
14 | 1.5099 | 0.01864 | 0.0216 | 81.0032
15 | 1.5101 | 0.02582 | 0.0358 | 58.4857
15.5 | 1.4832 | 0.0313 | 0.0432 | 47.3866
16 | 1.4507 | 0.03777 | 0.0484 | 38.4088
16.5 | 1.4109 | 0.04595 | 0.0508 | 30.7051
17 | 1.3784 | 0.05517 | 0.0496 | 24.9846
17.5 | 1.3314 | 0.06837 | 0.0434 | 19.4735
18 | 1.2962 | 0.08283 | 0.034 | 15.6489
18.5 | 1.2599 | 0.09994 | 0.022 | 12.6066
19 | 1.2151 | 0.11876 | 0.0101 | 10.2316
19.5 | 0.9455 | 0.18745 | -0.0348 | 5.044
20 | 0.9251 | 0.20413 | -0.0446 | 4.5319

## 143. Re 18M Mach 0.50 (1)
BIGFOIL.COM POLAR EXPORT
NACA67-210 a=0.5
NACA67-210 a=0.5 |  |  |  | Cl Max: | 1.13 | at alpha= | 20 | deg
JavaFoil+Calcfoil stall+Eppler ext transition |  |  |  | L/D Max: | 111.378 | at alpha= | 3 | deg
Re: | 18000000 |  |  | Cd Min: | 0.00499 | at alpha= | 1 | deg
Mach: | 0.5 |  |  | Cl=0 at alpha= | -1.2941 | deg
|  |  |  | @ Cl=0.1, Cd= | 0.0052547
|  |  |  | @ Cl=0.4, Cd= | 0.0051318
|  |  |  | @ Cl=0.6, Cd= | 0.0056067
alpha (deg) | Cl | Cd | Cm | Cl/Cd
-20 | -1.003 | 0.17343 | 0.002 | -5.782
-19.5 | -0.978 | 0.16059 | 0.001 | -6.093
-19 | -0.951 | 0.15436 | 0.001 | -6.162
-18.5 | -0.925 | 0.14459 | 0 | -6.397
-18 | -0.898 | 0.1435 | 0 | -6.255
-17.5 | -0.871 | 0.13467 | -0.001 | -6.47
-17 | -0.846 | 0.12308 | -0.001 | -6.877
-16.5 | -0.819 | 0.12319 | -0.001 | -6.651
-16 | -0.792 | 0.11638 | -0.002 | -6.805
-15.5 | -0.766 | 0.10828 | -0.002 | -7.072
-15 | -0.749 | 0.08864 | -0.003 | -8.445
-14.5 | -0.728 | 0.07848 | -0.004 | -9.276
-14 | -0.783 | 0.0257 | -0.006 | -30.481
-13.5 | -0.658 | 0.09072 | -0.004 | -7.257
-13 | -0.633 | 0.08319 | -0.005 | -7.609
-12.5 | -0.609 | 0.07506 | -0.005 | -8.109
-12 | -0.59 | 0.06315 | -0.007 | -9.348
-11.5 | -0.661 | 0.01344 | -0.01 | -49.174
-11 | -0.639 | 0.01091 | -0.011 | -58.617
-10.5 | -0.496 | 0.07066 | -0.006 | -7.02
-10 | -0.471 | 0.06061 | -0.007 | -7.773
-9.5 | -0.448 | 0.05275 | -0.009 | -8.499
-9 | -0.51 | 0.00943 | -0.015 | -54.064
-8.5 | -0.48 | 0.00854 | -0.016 | -56.267
-8 | -0.362 | 0.05228 | -0.008 | -6.919
-7.5 | -0.335 | 0.04744 | -0.009 | -7.069
-7 | -0.312 | 0.03992 | -0.011 | -7.823
-6.5 | -0.348 | 0.00675 | -0.02 | -51.557
-6 | -0.256 | 0.03755 | -0.012 | -6.827
-5.5 | -0.461 | 0.00689 | -0.022 | -66.925
-5 | -0.448 | 0.00657 | -0.023 | -68.238
-4.5 | -0.404 | 0.0063 | -0.024 | -64.157
-4 | -0.35 | 0.00612 | -0.024 | -57.286
-3.5 | -0.291 | 0.00573 | -0.025 | -50.704
-3 | -0.228 | 0.00562 | -0.026 | -40.495
-2.5 | -0.162 | 0.00546 | -0.027 | -29.731
-2 | -0.095 | 0.00533 | -0.028 | -17.917
-1.5 | -0.028 | 0.00534 | -0.029 | -5.222
-1 | 0.04 | 0.00544 | -0.03 | 7.381
-0.5 | 0.108 | 0.00523 | -0.031 | 20.748
0 | 0.177 | 0.0052 | -0.032 | 34.049
0.5 | 0.245 | 0.00531 | -0.033 | 46.195
1 | 0.313 | 0.00499 | -0.034 | 62.829
1.5 | 0.38 | 0.00507 | -0.035 | 74.977
2 | 0.448 | 0.00528 | -0.036 | 84.762
2.5 | 0.514 | 0.00554 | -0.037 | 92.71
3 | 0.579 | 0.0052 | -0.038 | 111.378
3.5 | 0.642 | 0.00642 | -0.039 | 99.921
4 | 0.702 | 0.00678 | -0.04 | 103.657
4.5 | 0.758 | 0.00714 | -0.041 | 106.199
5 | 0.803 | 0.00753 | -0.042 | 106.521
5.5 | 0.83 | 0.00802 | -0.043 | 103.46
6 | 0.821 | 0.00877 | -0.044 | 93.617
6.5 | 0.612 | 0.00938 | -0.045 | 65.212
7 | 0.546 | 0.01012 | -0.045 | 53.949
7.5 | 0.58 | 0.0101 | -0.046 | 57.427
8 | 0.611 | 0.01108 | -0.047 | 55.137
8.5 | 0.526 | 0.05317 | -0.026 | 9.896
9 | 0.559 | 0.05174 | -0.031 | 10.812
9.5 | 0.706 | 0.01255 | -0.05 | 56.267
10 | 0.733 | 0.0141 | -0.051 | 51.991
10.5 | 0.633 | 0.06601 | -0.029 | 9.589
11 | 0.662 | 0.0677 | -0.031 | 9.785
11.5 | 0.83 | 0.01497 | -0.053 | 55.436
12 | 0.856 | 0.0169 | -0.054 | 50.624
12.5 | 0.758 | 0.06695 | -0.039 | 11.324
13 | 0.767 | 0.08525 | -0.033 | 8.992
13.5 | 0.947 | 0.01865 | -0.056 | 50.769
14 | 0.881 | 0.05206 | -0.049 | 16.919
14.5 | 0.854 | 0.08939 | -0.039 | 9.549
15 | 0.87 | 0.10909 | -0.035 | 7.974
15.5 | 0.896 | 0.11511 | -0.036 | 7.787
16 | 0.921 | 0.12455 | -0.036 | 7.391
16.5 | 0.946 | 0.13181 | -0.036 | 7.174
17 | 0.973 | 0.13705 | -0.038 | 7.096
17.5 | 1 | 0.14114 | -0.039 | 7.084
18 | 1.027 | 0.14761 | -0.04 | 6.958
18.5 | 1.05 | 0.16155 | -0.04 | 6.499
19 | 1.076 | 0.16519 | -0.041 | 6.516
19.5 | 1.103 | 0.17011 | -0.042 | 6.482
20 | 1.13 | 0.17558 | -0.043 | 6.434

## 144. Re 18M Mach 0.50 (2)
BIGFOIL.COM POLAR EXPORT
NACA67-210 a=0.5
NACA67-210 a=0.5 |  |  |  | Cl Max: | 1.0154 | at alpha= | 8 | deg
XFOIL ncrit=9 |  |  |  | L/D Max: | 122.209 | at alpha= | 6 | deg
Re: | 18000000 |  |  | Cd Min: | 0.25319 | at alpha= | -20 | deg
Mach: | 0.5 |  |  | Cl=0 at alpha= | -1.5515 | deg
|  |  |  | @ Cl=0.1, Cd= | 0.0044575
|  |  |  | @ Cl=0.4, Cd= | 0.0048028
|  |  |  | @ Cl=0.6, Cd= | 0.0056719
alpha (deg) | Cl | Cd | Cm | Cl/Cd
-20 | -0.7227 | 0.25319 | 0.0273 | -2.8544
-19.5 | -0.6998 | 0.2438 | 0.0212 | -2.8704
-18.5 | -0.6615 | 0.2283 | 0.0126 | -2.8975
-18 | -0.639 | 0.22167 | 0.0078 | -2.8827
-17.5 | -0.6187 | 0.21358 | 0.0031 | -2.8968
-17 | -0.6016 | 0.20355 | -0.0018 | -2.9555
-16.5 | -0.5827 | 0.19493 | -0.0066 | -2.9893
-16 | -0.5662 | 0.18521 | -0.0117 | -3.0571
-15.5 | -0.5493 | 0.17619 | -0.0165 | -3.1177
-15 | -0.5321 | 0.16755 | -0.0215 | -3.1758
-14.5 | -0.5143 | 0.15938 | -0.0261 | -3.2269
-14 | -0.5023 | 0.14942 | -0.0315 | -3.3617
-13.5 | -0.4878 | 0.14078 | -0.0364 | -3.465
-13 | -0.4759 | 0.13165 | -0.0414 | -3.6149
-12.5 | -0.4669 | 0.12232 | -0.0466 | -3.817
-12 | -0.4497 | 0.11517 | -0.0508 | -3.9047
-11 | -0.4553 | 0.09389 | -0.0627 | -4.8493
-10.5 | -0.4496 | 0.08578 | -0.0673 | -5.2413
-10 | -0.4513 | 0.07694 | -0.0723 | -5.8656
-9.5 | -0.4604 | 0.06743 | -0.0782 | -6.8278
-9 | -0.4841 | 0.05609 | -0.0881 | -8.6308
-8.5 | -0.5045 | 0.04905 | -0.0891 | -10.2854
-8 | -0.5408 | 0.04322 | -0.0823 | -12.5127
-7.5 | -0.5621 | 0.03562 | -0.0765 | -15.7805
-7 | -0.5732 | 0.02779 | -0.0694 | -20.6261
-6.5 | -0.5815 | 0.01904 | -0.0606 | -30.541
-6 | -0.5778 | 0.01033 | -0.0517 | -55.9342
-5.5 | -0.5281 | 0.00692 | -0.0467 | -76.315
-5 | -0.4635 | 0.00597 | -0.0436 | -77.6382
-4.5 | -0.3951 | 0.00554 | -0.0419 | -71.3177
-4 | -0.3269 | 0.00521 | -0.0407 | -62.7447
-3.5 | -0.2593 | 0.00491 | -0.0399 | -52.8106
-3 | -0.1918 | 0.00471 | -0.0396 | -40.7219
-2.5 | -0.1246 | 0.00456 | -0.0395 | -27.3246
-2 | -0.0583 | 0.0044 | -0.0395 | -13.25
-1.5 | 0.0067 | 0.0043 | -0.0394 | 1.5581
-1 | 0.0702 | 0.00439 | -0.0393 | 15.9909
-0.5 | 0.132 | 0.00453 | -0.0389 | 29.1391
0 | 0.1891 | 0.0046 | -0.0377 | 41.1087
0.5 | 0.2392 | 0.00515 | -0.0354 | 46.4466
1 | 0.294 | 0.00538 | -0.0338 | 54.6468
1.5 | 0.3489 | 0.00528 | -0.0322 | 66.0795
2 | 0.3978 | 0.00479 | -0.0295 | 83.048
2.5 | 0.4578 | 0.00514 | -0.0285 | 89.0661
3 | 0.5205 | 0.00536 | -0.0278 | 97.1082
3.5 | 0.5834 | 0.0056 | -0.0269 | 104.1786
4 | 0.6457 | 0.00587 | -0.0256 | 110
4.5 | 0.7077 | 0.00618 | -0.024 | 114.5146
5 | 0.7695 | 0.00652 | -0.022 | 118.0215
5.5 | 0.831 | 0.00686 | -0.0194 | 121.137
6 | 0.8909 | 0.00729 | -0.0161 | 122.2085
6.5 | 0.9433 | 0.0078 | -0.0107 | 120.9359
7 | 0.9839 | 0.00887 | -0.0027 | 110.9245
7.5 | 1.0121 | 0.01273 | 0.0063 | 79.5051
8 | 1.0154 | 0.02094 | 0.0154 | 48.4909
8.5 | 0.9826 | 0.02666 | 0.0297 | 36.8567
9 | 0.9427 | 0.03261 | 0.0416 | 28.9083
9.5 | 0.9018 | 0.03915 | 0.05 | 23.0345
10 | 0.8655 | 0.04633 | 0.0541 | 18.6812
10.5 | 0.83 | 0.05503 | 0.0537 | 15.0827
11 | 0.7965 | 0.0665 | 0.0476 | 11.9774
11.5 | 0.7831 | 0.08106 | 0.0365 | 9.6607
12.5 | 0.7639 | 0.10837 | 0.0169 | 7.049

## 145. Re 20M Mach 0.00 (1)
BIGFOIL.COM POLAR EXPORT
NACA67-210 a=0.5
NACA67-210 a=0.5 |  |  |  | Cl Max: | 1 | at alpha= | 10 | deg
JavaFoil+Calcfoil stall+Eppler ext transition |  |  |  | L/D Max: | 152.858 | at alpha= | 7.5 | deg
Re: | 20000000 |  |  | Cd Min: | 0.0054 | at alpha= | 0 | deg
Mach: | 0 |  |  | Cl=0 at alpha= | -1.2966 | deg
|  |  |  | @ Cl=0.1, Cd= | 0.0054539
|  |  |  | @ Cl=0.4, Cd= | 0.0057093
|  |  |  | @ Cl=0.6, Cd= | 0.0988
alpha (deg) | Cl | Cd | Cm | Cl/Cd
-14.5 | -0.502 | 0.0967 | -0.003 | -5.191
-14 | -0.519 | 0.09168 | -0.003 | -5.66
-13.5 | -0.535 | 0.08558 | -0.003 | -6.257
-13 | -0.55 | 0.08248 | -0.004 | -6.663
-12.5 | -0.563 | 0.07743 | -0.004 | -7.269
-12 | -0.574 | 0.07344 | -0.005 | -7.814
-11.5 | -0.582 | 0.06902 | -0.005 | -8.434
-11 | -0.591 | 0.06181 | -0.006 | -9.563
-10.5 | -0.593 | 0.05786 | -0.006 | -10.255
-10 | -0.604 | 0.04644 | -0.008 | -13.007
-9.5 | -0.715 | 0.0083 | -0.012 | -86.149
-9 | -0.704 | 0.00749 | -0.013 | -94.048
-8.5 | -0.686 | 0.00713 | -0.014 | -96.296
-8 | -0.663 | 0.00686 | -0.015 | -96.644
-7.5 | -0.634 | 0.00722 | -0.015 | -87.731
-7 | -0.6 | 0.00705 | -0.016 | -85.067
-6.5 | -0.561 | 0.00687 | -0.017 | -81.61
-6 | -0.518 | 0.00668 | -0.018 | -77.477
-5.5 | -0.471 | 0.0065 | -0.019 | -72.412
-5 | -0.421 | 0.00639 | -0.02 | -65.782
-4.5 | -0.367 | 0.00628 | -0.02 | -58.476
-4 | -0.312 | 0.00606 | -0.021 | -51.529
-3.5 | -0.256 | 0.00596 | -0.022 | -43.015
-3 | -0.199 | 0.00586 | -0.023 | -33.984
-2.5 | -0.141 | 0.00582 | -0.024 | -24.303
-2 | -0.083 | 0.00589 | -0.025 | -14.089
-1.5 | -0.024 | 0.0059 | -0.025 | -4.102
-1 | 0.035 | 0.00566 | -0.026 | 6.155
-0.5 | 0.094 | 0.00546 | -0.027 | 17.211
0 | 0.153 | 0.0054 | -0.028 | 28.376
0.5 | 0.212 | 0.00541 | -0.029 | 39.248
1 | 0.272 | 0.00544 | -0.03 | 49.931
1.5 | 0.33 | 0.00549 | -0.03 | 60.09
2 | 0.389 | 0.00566 | -0.031 | 68.659
2.5 | 0.447 | 0.00592 | -0.032 | 75.467
3 | 0.504 | 0.00591 | -0.033 | 85.281
3.5 | 0.561 | 0.00543 | -0.034 | 103.191
4 | 0.617 | 0.00567 | -0.035 | 108.728
4.5 | 0.671 | 0.00582 | -0.036 | 115.199
5 | 0.722 | 0.00553 | -0.036 | 130.632
5.5 | 0.771 | 0.00576 | -0.037 | 133.829
6 | 0.816 | 0.00599 | -0.038 | 136.279
6.5 | 0.857 | 0.00618 | -0.039 | 138.763
7 | 0.894 | 0.00645 | -0.04 | 138.659
7.5 | 0.926 | 0.00606 | -0.04 | 152.858
8 | 0.952 | 0.00836 | -0.041 | 113.995
8.5 | 0.973 | 0.00877 | -0.042 | 110.925
9 | 0.988 | 0.00914 | -0.043 | 108.16
9.5 | 0.997 | 0.00965 | -0.044 | 103.28
10 | 1 | 0.01 | -0.044 | 100.062
10.5 | 0.997 | 0.01068 | -0.045 | 93.319
11 | 0.987 | 0.01139 | -0.046 | 86.722
11.5 | 0.963 | 0.01213 | -0.047 | 79.358
12 | 0.931 | 0.01342 | -0.047 | 69.359
12.5 | 0.886 | 0.01626 | -0.047 | 54.506
13 | 0.733 | 0.06887 | -0.033 | 10.638
13.5 | 0.696 | 0.0776 | -0.032 | 8.967
14 | 0.665 | 0.08096 | -0.033 | 8.218
14.5 | 0.628 | 0.09173 | -0.03 | 6.841
15 | 0.594 | 0.0988 | -0.03 | 6.014

## 146. Re 20M Mach 0.00 (2)
BIGFOIL.COM POLAR EXPORT
NACA67-210 a=0.5
NACA67-210 a=0.5 |  |  |  | Cl Max: | 1.7684 | at alpha= | 19.5 | deg
XFOIL ncrit=9 |  |  |  | L/D Max: | 134.008 | at alpha= | 8 | deg
Re: | 20000000 |  |  | Cd Min: | 0.03237 | at alpha= | 20 | deg
Mach: | 0 |  |  | Cl=0 at alpha= | -1.4504 | deg
|  |  |  | @ Cl=0.1, Cd= | 0.0047929
|  |  |  | @ Cl=0.4, Cd= | 0.0047821
|  |  |  | @ Cl=0.6, Cd= | 0.0054647
alpha (deg) | Cl | Cd | Cm | Cl/Cd
-20 | -1.618 | 0.02884 | -0.0758 | -56.1026
-19.5 | -1.6151 | 0.02623 | -0.0719 | -61.5745
-19 | -1.6097 | 0.02391 | -0.0675 | -67.3233
-18.5 | -1.6013 | 0.02214 | -0.0624 | -72.3261
-18 | -1.5877 | 0.02066 | -0.0574 | -76.849
-17.5 | -1.5708 | 0.01943 | -0.0523 | -80.8441
-17 | -1.5552 | 0.01836 | -0.0463 | -84.7059
-16 | -1.4957 | 0.01598 | -0.0395 | -93.5982
-15.5 | -1.4594 | 0.01489 | -0.0371 | -98.0121
-15 | -1.421 | 0.01381 | -0.035 | -102.8965
-14.5 | -1.3788 | 0.01294 | -0.0334 | -106.5533
-14 | -1.334 | 0.01221 | -0.0322 | -109.2547
-13.5 | -1.2875 | 0.01158 | -0.0312 | -111.1831
-13 | -1.2398 | 0.01099 | -0.0304 | -112.8116
-12.5 | -1.1912 | 0.01042 | -0.0298 | -114.3186
-12 | -1.1417 | 0.00991 | -0.0292 | -115.2069
-11 | -1.0414 | 0.00884 | -0.0282 | -117.8054
-10.5 | -0.9907 | 0.00832 | -0.0278 | -119.0745
-10 | -0.9387 | 0.00792 | -0.0276 | -118.5227
-9.5 | -0.886 | 0.00757 | -0.0275 | -117.041
-9 | -0.8326 | 0.00724 | -0.0275 | -115
-8.5 | -0.7789 | 0.00694 | -0.0275 | -112.2334
-8 | -0.7251 | 0.00664 | -0.0276 | -109.2018
-7 | -0.6171 | 0.006 | -0.0277 | -102.85
-6.5 | -0.5622 | 0.00576 | -0.0279 | -97.6042
-6 | -0.5068 | 0.00555 | -0.0282 | -91.3153
-5 | -0.3955 | 0.00517 | -0.0289 | -76.499
-4.5 | -0.3397 | 0.00499 | -0.0292 | -68.0762
-4 | -0.284 | 0.00476 | -0.0295 | -59.6639
-3 | -0.1714 | 0.00451 | -0.0304 | -38.0044
-2.5 | -0.1155 | 0.00441 | -0.0308 | -26.1905
-2 | -0.0603 | 0.00439 | -0.031 | -13.7358
-1.5 | -0.0054 | 0.00448 | -0.0312 | -1.2054
-1 | 0.049 | 0.00458 | -0.0314 | 10.6987
-0.5 | 0.1017 | 0.0048 | -0.0312 | 21.1875
0 | 0.1533 | 0.00486 | -0.0308 | 31.5432
0.5 | 0.2031 | 0.0052 | -0.0302 | 39.0577
1 | 0.2554 | 0.00536 | -0.03 | 47.6493
2 | 0.3536 | 0.00465 | -0.0286 | 76.043
2.5 | 0.4063 | 0.0048 | -0.0284 | 84.6458
3 | 0.4609 | 0.005 | -0.0285 | 92.18
3.5 | 0.5158 | 0.00516 | -0.0287 | 99.9612
4 | 0.5705 | 0.00535 | -0.0289 | 106.6355
4.5 | 0.6245 | 0.00556 | -0.029 | 112.3201
5 | 0.6783 | 0.00579 | -0.029 | 117.1503
5.5 | 0.7317 | 0.00603 | -0.029 | 121.3433
6 | 0.7851 | 0.00627 | -0.0289 | 125.2153
6.5 | 0.8377 | 0.00655 | -0.0288 | 127.8931
7.5 | 0.9416 | 0.00711 | -0.0283 | 132.4332
8 | 0.993 | 0.00741 | -0.028 | 134.0081
8.5 | 1.0426 | 0.00779 | -0.0273 | 133.8383
9 | 1.0919 | 0.00817 | -0.0266 | 133.6475
9.5 | 1.1411 | 0.00854 | -0.0259 | 133.6183
10 | 1.1892 | 0.00891 | -0.0251 | 133.468
10.5 | 1.2365 | 0.00932 | -0.0241 | 132.6717
11 | 1.282 | 0.0098 | -0.0228 | 130.8163
11.5 | 1.3252 | 0.01038 | -0.0212 | 127.6686
12 | 1.3669 | 0.01099 | -0.0192 | 124.3767
12.5 | 1.4023 | 0.01151 | -0.016 | 121.8332
13 | 1.436 | 0.01207 | -0.0125 | 118.9727
13.5 | 1.4706 | 0.01266 | -0.0093 | 116.1611
14 | 1.5044 | 0.01328 | -0.0062 | 113.2831
14.5 | 1.5359 | 0.01403 | -0.0028 | 109.4726
15 | 1.5704 | 0.01476 | -0.0003 | 106.3957
16.5 | 1.6613 | 0.01772 | 0.0084 | 93.7528
17 | 1.686 | 0.019 | 0.0117 | 88.7368
17.5 | 1.7101 | 0.02033 | 0.0149 | 84.1171
18 | 1.7309 | 0.02189 | 0.0182 | 79.0726
18.5 | 1.7493 | 0.02367 | 0.0215 | 73.9037
19 | 1.7511 | 0.02667 | 0.0259 | 65.658
19.5 | 1.7684 | 0.02869 | 0.0285 | 61.6382
20 | 1.7663 | 0.03237 | 0.0319 | 54.566

## 147. Re 20M Mach 0.10 (1)
BIGFOIL.COM POLAR EXPORT
NACA67-210 a=0.5
NACA67-210 a=0.5 |  |  |  | Cl Max: | 0.989 | at alpha= | 9.5 | deg
JavaFoil+Calcfoil stall+Eppler ext transition |  |  |  | L/D Max: | 138.012 | at alpha= | 6.5 | deg
Re: | 20000000 |  |  | Cd Min: | 0.00538 | at alpha= | 4.5 | deg
Mach: | 0.1 |  |  | Cl=0 at alpha= | -1.2966 | deg
|  |  |  | @ Cl=0.1, Cd= | 0.005487
|  |  |  | @ Cl=0.4, Cd= | 0.0056809
|  |  |  | @ Cl=0.6, Cd= | 0.09466
alpha (deg) | Cl | Cd | Cm | Cl/Cd
-14.5 | -0.463 | 0.09675 | -0.003 | -4.787
-14 | -0.483 | 0.09239 | -0.003 | -5.231
-13.5 | -0.503 | 0.08645 | -0.003 | -5.818
-13 | -0.522 | 0.08076 | -0.004 | -6.459
-12.5 | -0.537 | 0.0781 | -0.004 | -6.876
-12 | -0.551 | 0.07384 | -0.005 | -7.466
-11.5 | -0.563 | 0.06971 | -0.005 | -8.074
-11 | -0.573 | 0.06338 | -0.006 | -9.046
-10.5 | -0.578 | 0.0597 | -0.006 | -9.687
-10 | -0.584 | 0.05275 | -0.007 | -11.075
-9.5 | -0.699 | 0.00892 | -0.012 | -78.342
-9 | -0.698 | 0.00757 | -0.013 | -92.19
-8.5 | -0.682 | 0.00726 | -0.014 | -93.921
-8 | -0.66 | 0.00693 | -0.015 | -95.311
-7.5 | -0.633 | 0.00729 | -0.016 | -86.777
-7 | -0.6 | 0.0071 | -0.016 | -84.427
-6.5 | -0.562 | 0.00686 | -0.017 | -81.83
-6 | -0.519 | 0.00669 | -0.018 | -77.622
-5.5 | -0.473 | 0.00654 | -0.019 | -72.273
-5 | -0.422 | 0.00643 | -0.02 | -65.651
-4.5 | -0.369 | 0.00626 | -0.02 | -58.907
-4 | -0.314 | 0.00614 | -0.021 | -51.096
-3.5 | -0.258 | 0.00601 | -0.022 | -42.839
-3 | -0.2 | 0.00593 | -0.023 | -33.78
-2.5 | -0.142 | 0.00591 | -0.024 | -24.042
-2 | -0.083 | 0.00593 | -0.025 | -14.074
-1.5 | -0.024 | 0.00594 | -0.026 | -4.097
-1 | 0.035 | 0.00569 | -0.026 | 6.151
-0.5 | 0.094 | 0.00549 | -0.027 | 17.208
0 | 0.154 | 0.00546 | -0.028 | 28.224
0.5 | 0.214 | 0.00543 | -0.029 | 39.287
1 | 0.273 | 0.00546 | -0.03 | 49.996
1.5 | 0.332 | 0.00551 | -0.031 | 60.212
2 | 0.39 | 0.00563 | -0.031 | 69.328
2.5 | 0.449 | 0.00593 | -0.032 | 75.681
3 | 0.507 | 0.00594 | -0.033 | 85.221
3.5 | 0.564 | 0.00549 | -0.034 | 102.607
4 | 0.62 | 0.00565 | -0.035 | 109.624
4.5 | 0.674 | 0.00538 | -0.036 | 125.388
5 | 0.725 | 0.00558 | -0.037 | 130.074
5.5 | 0.774 | 0.00575 | -0.037 | 134.488
6 | 0.819 | 0.00597 | -0.038 | 137.204
6.5 | 0.859 | 0.00623 | -0.039 | 138.012
7 | 0.896 | 0.00652 | -0.04 | 137.265
7.5 | 0.926 | 0.00801 | -0.041 | 115.731
8 | 0.951 | 0.00842 | -0.042 | 113.034
8.5 | 0.97 | 0.00885 | -0.042 | 109.706
9 | 0.983 | 0.00923 | -0.043 | 106.459
9.5 | 0.989 | 0.00977 | -0.044 | 101.199
10 | 0.988 | 0.0103 | -0.045 | 95.919
10.5 | 0.982 | 0.01085 | -0.045 | 90.499
11 | 0.968 | 0.01162 | -0.046 | 83.302
11.5 | 0.938 | 0.01238 | -0.047 | 75.808
12 | 0.902 | 0.01352 | -0.047 | 66.721
12.5 | 0.744 | 0.05833 | -0.036 | 12.751
13 | 0.692 | 0.07513 | -0.031 | 9.21
13.5 | 0.655 | 0.08127 | -0.031 | 8.062
14 | 0.619 | 0.08687 | -0.03 | 7.123
14.5 | 0.581 | 0.09466 | -0.029 | 6.135

## 148. Re 20M Mach 0.10 (2)
BIGFOIL.COM POLAR EXPORT
NACA67-210 a=0.5
NACA67-210 a=0.5 |  |  |  | Cl Max: | 1.7321 | at alpha= | 18.5 | deg
XFOIL ncrit=9 |  |  |  | L/D Max: | 133.834 | at alpha= | 8 | deg
Re: | 20000000 |  |  | Cd Min: | 0.0382 | at alpha= | 20 | deg
Mach: | 0.1 |  |  | Cl=0 at alpha= | -1.4526 | deg
|  |  |  | @ Cl=0.1, Cd= | 0.0047797
|  |  |  | @ Cl=0.4, Cd= | 0.0047752
|  |  |  | @ Cl=0.6, Cd= | 0.0054682
alpha (deg) | Cl | Cd | Cm | Cl/Cd
-20 | -1.5346 | 0.03764 | -0.0856 | -40.7705
-19.5 | -1.5498 | 0.03278 | -0.0834 | -47.2788
-19 | -1.5662 | 0.0285 | -0.0789 | -54.9544
-18.5 | -1.5679 | 0.02561 | -0.0741 | -61.2222
-18 | -1.5636 | 0.02342 | -0.0686 | -66.7635
-17.5 | -1.5525 | 0.02171 | -0.063 | -71.5108
-17 | -1.5396 | 0.02023 | -0.057 | -76.1048
-16.5 | -1.5277 | 0.0189 | -0.0501 | -80.8307
-16 | -1.4982 | 0.01762 | -0.0462 | -85.0284
-15.5 | -1.4626 | 0.01649 | -0.0433 | -88.6962
-15 | -1.4265 | 0.01518 | -0.0404 | -93.9723
-14.5 | -1.387 | 0.01401 | -0.038 | -99.0007
-14 | -1.3457 | 0.01284 | -0.0358 | -104.8053
-13.5 | -1.2993 | 0.01209 | -0.0344 | -107.469
-13 | -1.2514 | 0.01139 | -0.0332 | -109.8683
-12.5 | -1.2023 | 0.01075 | -0.0322 | -111.8419
-12 | -1.1522 | 0.01018 | -0.0314 | -113.1827
-11.5 | -1.1012 | 0.00965 | -0.0307 | -114.114
-11 | -1.0499 | 0.0091 | -0.0301 | -115.3736
-10.5 | -0.9986 | 0.00853 | -0.0294 | -117.0692
-10 | -0.9464 | 0.00805 | -0.029 | -117.5652
-9.5 | -0.8931 | 0.00766 | -0.0287 | -116.5927
-9 | -0.8391 | 0.00732 | -0.0285 | -114.6311
-8.5 | -0.7847 | 0.007 | -0.0284 | -112.1
-8 | -0.7303 | 0.00669 | -0.0284 | -109.1629
-7.5 | -0.6755 | 0.00641 | -0.0284 | -105.3822
-7 | -0.6212 | 0.00605 | -0.0283 | -102.6777
-6.5 | -0.5658 | 0.00579 | -0.0284 | -97.7202
-6 | -0.51 | 0.00557 | -0.0287 | -91.5619
-5 | -0.3978 | 0.00518 | -0.0292 | -76.7954
-4 | -0.2855 | 0.00477 | -0.0298 | -59.8532
-3 | -0.1721 | 0.00451 | -0.0307 | -38.1596
-2.5 | -0.1159 | 0.00441 | -0.031 | -26.2812
-2 | -0.0603 | 0.00439 | -0.0313 | -13.7358
-1.5 | -0.0052 | 0.00447 | -0.0315 | -1.1633
-1 | 0.0496 | 0.00458 | -0.0316 | 10.8297
-0.5 | 0.1026 | 0.00479 | -0.0314 | 21.4196
0 | 0.1543 | 0.00485 | -0.0311 | 31.8144
0.5 | 0.2043 | 0.0052 | -0.0304 | 39.2885
1 | 0.2568 | 0.00536 | -0.0301 | 47.9104
2 | 0.3552 | 0.00464 | -0.0286 | 76.5517
2.5 | 0.4082 | 0.0048 | -0.0284 | 85.0417
3 | 0.4631 | 0.00501 | -0.0285 | 92.4351
3.5 | 0.5183 | 0.00518 | -0.0287 | 100.0579
4 | 0.5733 | 0.00536 | -0.0289 | 106.959
4.5 | 0.6276 | 0.00558 | -0.0289 | 112.4731
5 | 0.6818 | 0.00581 | -0.0289 | 117.3494
5.5 | 0.7354 | 0.00605 | -0.0288 | 121.5537
6 | 0.7892 | 0.00629 | -0.0288 | 125.469
7 | 0.8945 | 0.00688 | -0.0282 | 130.0145
7.5 | 0.9468 | 0.00715 | -0.0279 | 132.4196
8 | 0.9984 | 0.00746 | -0.0274 | 133.8338
8.5 | 1.0482 | 0.00787 | -0.0266 | 133.1893
9 | 1.0981 | 0.00824 | -0.0258 | 133.2646
9.5 | 1.1476 | 0.00862 | -0.025 | 133.1323
10 | 1.1961 | 0.00901 | -0.024 | 132.7525
10.5 | 1.2436 | 0.00945 | -0.0228 | 131.5979
11 | 1.2881 | 0.01002 | -0.0211 | 128.5529
12 | 1.3718 | 0.01118 | -0.0166 | 122.7013
12.5 | 1.4059 | 0.01175 | -0.0128 | 119.6511
13 | 1.4405 | 0.01237 | -0.0092 | 116.4511
13.5 | 1.4758 | 0.01301 | -0.006 | 113.4358
14 | 1.51 | 0.01369 | -0.0027 | 110.2995
14.5 | 1.5413 | 0.01452 | 0.001 | 106.1501
15 | 1.5794 | 0.01536 | 0.003 | 102.8255
15.5 | 1.61 | 0.01635 | 0.0064 | 98.4709
16 | 1.6382 | 0.0175 | 0.0099 | 93.6114
16.5 | 1.6643 | 0.01877 | 0.0134 | 88.6681
17 | 1.6796 | 0.02074 | 0.018 | 80.9836
17.5 | 1.7037 | 0.02219 | 0.0213 | 76.7778
18 | 1.7204 | 0.02419 | 0.025 | 71.1203
18.5 | 1.7321 | 0.0266 | 0.0288 | 65.1165
19 | 1.7247 | 0.03057 | 0.0335 | 56.4181
19.5 | 1.7308 | 0.03381 | 0.0363 | 51.192
20 | 1.7276 | 0.0382 | 0.0388 | 45.2251

## 149. Re 20M Mach 0.25 (1)
BIGFOIL.COM POLAR EXPORT
NACA67-210 a=0.5
NACA67-210 a=0.5 |  |  |  | Cl Max: | 0.941 | at alpha= | 8.5 | deg
JavaFoil+Calcfoil stall+Eppler ext transition |  |  |  | L/D Max: | 136.11 | at alpha= | 6.5 | deg
Re: | 20000000 |  |  | Cd Min: | 0.00528 | at alpha= | 4 | deg
Mach: | 0.25 |  |  | Cl=0 at alpha= | -1.2951 | deg
|  |  |  | @ Cl=0.1, Cd= | 0.0054985
|  |  |  | @ Cl=0.4, Cd= | 0.09108
|  |  |  | @ Cl=0.6, Cd= | 0.09108
alpha (deg) | Cl | Cd | Cm | Cl/Cd
-13.5 | -0.173 | 0.08939 | -0.003 | -1.93
-13 | -0.241 | 0.08479 | -0.004 | -2.839
-12.5 | -0.297 | 0.07899 | -0.004 | -3.76
-12 | -0.347 | 0.07507 | -0.005 | -4.621
-11.5 | -0.391 | 0.07078 | -0.005 | -5.53
-11 | -0.43 | 0.06689 | -0.005 | -6.432
-10.5 | -0.463 | 0.06298 | -0.006 | -7.349
-10 | -0.489 | 0.06003 | -0.006 | -8.138
-9.5 | -0.507 | 0.05584 | -0.007 | -9.08
-9 | -0.519 | 0.0514 | -0.008 | -10.095
-8.5 | -0.641 | 0.00656 | -0.014 | -97.63
-8 | -0.636 | 0.00725 | -0.015 | -87.708
-7.5 | -0.62 | 0.00696 | -0.016 | -89.033
-7 | -0.596 | 0.00676 | -0.017 | -88.109
-6.5 | -0.564 | 0.00703 | -0.018 | -80.13
-6 | -0.525 | 0.00689 | -0.018 | -76.127
-5.5 | -0.48 | 0.00666 | -0.019 | -72.101
-5 | -0.431 | 0.00654 | -0.02 | -65.918
-4.5 | -0.377 | 0.00637 | -0.021 | -59.17
-4 | -0.321 | 0.00623 | -0.022 | -51.613
-3.5 | -0.264 | 0.00603 | -0.023 | -43.759
-3 | -0.205 | 0.00591 | -0.024 | -34.751
-2.5 | -0.146 | 0.00587 | -0.024 | -24.859
-2 | -0.086 | 0.00592 | -0.025 | -14.467
-1.5 | -0.025 | 0.00568 | -0.026 | -4.399
-1 | 0.036 | 0.00568 | -0.027 | 6.336
-0.5 | 0.097 | 0.0055 | -0.028 | 17.637
0 | 0.158 | 0.00547 | -0.029 | 28.961
0.5 | 0.219 | 0.00546 | -0.03 | 40.21
1 | 0.28 | 0.00549 | -0.031 | 51.089
1.5 | 0.341 | 0.00532 | -0.031 | 64.087
2 | 0.401 | 0.00547 | -0.032 | 73.39
2.5 | 0.461 | 0.00584 | -0.033 | 78.912
3 | 0.52 | 0.00582 | -0.034 | 89.371
3.5 | 0.578 | 0.00561 | -0.035 | 103.055
4 | 0.636 | 0.00528 | -0.036 | 120.371
4.5 | 0.691 | 0.00543 | -0.037 | 127.123
5 | 0.742 | 0.0057 | -0.038 | 130.135
5.5 | 0.79 | 0.00591 | -0.038 | 133.561
6 | 0.833 | 0.00619 | -0.039 | 134.536
6.5 | 0.87 | 0.00639 | -0.04 | 136.11
7 | 0.901 | 0.00796 | -0.041 | 113.087
7.5 | 0.923 | 0.00839 | -0.042 | 110.06
8 | 0.937 | 0.00883 | -0.043 | 106.141
8.5 | 0.941 | 0.00932 | -0.043 | 100.957
9 | 0.935 | 0.00985 | -0.044 | 94.97
9.5 | 0.919 | 0.01025 | -0.045 | 89.627
10 | 0.89 | 0.01115 | -0.046 | 79.822
10.5 | 0.85 | 0.01204 | -0.046 | 70.55
11 | 0.668 | 0.06138 | -0.03 | 10.889
11.5 | 0.603 | 0.06985 | -0.027 | 8.636
12 | 0.537 | 0.07329 | -0.028 | 7.328
12.5 | 0.462 | 0.08116 | -0.027 | 5.692
13 | 0.383 | 0.08591 | -0.027 | 4.463
13.5 | 0.298 | 0.09108 | -0.027 | 3.269

## 150. Re 20M Mach 0.25 (2)
BIGFOIL.COM POLAR EXPORT
NACA67-210 a=0.5
NACA67-210 a=0.5 |  |  |  | Cl Max: | 1.5175 | at alpha= | 14 | deg
XFOIL ncrit=9 |  |  |  | L/D Max: | 131.689 | at alpha= | 7.5 | deg
Re: | 20000000 |  |  | Cd Min: | 0.19336 | at alpha= | -18 | deg
Mach: | 0.25 |  |  | Cl=0 at alpha= | -1.4672 | deg
|  |  |  | @ Cl=0.1, Cd= | 0.0047226
|  |  |  | @ Cl=0.4, Cd= | 0.0047759
|  |  |  | @ Cl=0.6, Cd= | 0.0054902
alpha (deg) | Cl | Cd | Cm | Cl/Cd
-18 | -0.6212 | 0.19336 | 0.0003 | -3.2127
-17.5 | -0.6031 | 0.18776 | -0.0034 | -3.2121
-17 | -0.634 | 0.16506 | -0.0128 | -3.841
-16.5 | -0.6584 | 0.14755 | -0.0221 | -4.4622
-16 | -0.7559 | 0.11605 | -0.0411 | -6.5136
-15.5 | -1.0347 | 0.0539 | -0.0886 | -19.1967
-15 | -1.0784 | 0.04397 | -0.0933 | -24.5258
-14.5 | -1.1481 | 0.03539 | -0.0895 | -32.4414
-14 | -1.2366 | 0.02773 | -0.077 | -44.5943
-13.5 | -1.2696 | 0.02311 | -0.0651 | -54.9373
-13 | -1.2765 | 0.01792 | -0.0564 | -71.2333
-12.5 | -1.2464 | 0.01508 | -0.051 | -82.6525
-12 | -1.2045 | 0.01304 | -0.0469 | -92.3696
-11.5 | -1.1538 | 0.01175 | -0.0439 | -98.1957
-11 | -1.1005 | 0.01068 | -0.0414 | -103.0431
-10.5 | -1.0449 | 0.00987 | -0.0395 | -105.8663
-10 | -0.9885 | 0.00918 | -0.0378 | -107.6797
-9.5 | -0.9325 | 0.00847 | -0.0362 | -110.0945
-9 | -0.8757 | 0.00786 | -0.0349 | -111.4122
-8.5 | -0.8176 | 0.00744 | -0.034 | -109.8925
-8 | -0.7596 | 0.00705 | -0.0332 | -107.7447
-7.5 | -0.7015 | 0.0067 | -0.0326 | -104.7015
-7 | -0.6433 | 0.00637 | -0.0321 | -100.989
-6.5 | -0.586 | 0.00595 | -0.0316 | -98.4874
-6 | -0.5276 | 0.00568 | -0.0314 | -92.8873
-5.5 | -0.469 | 0.00546 | -0.0313 | -85.8974
-5 | -0.4104 | 0.00526 | -0.0313 | -78.0228
-4.5 | -0.3518 | 0.00506 | -0.0314 | -69.5257
-4 | -0.2935 | 0.00482 | -0.0316 | -60.8921
-3.5 | -0.2349 | 0.00466 | -0.0318 | -50.4077
-3 | -0.1762 | 0.00453 | -0.0322 | -38.8962
-2.5 | -0.1179 | 0.0044 | -0.0324 | -26.7955
-2 | -0.0604 | 0.00437 | -0.0327 | -13.8215
-1.5 | -0.0037 | 0.00444 | -0.0328 | -0.83333
-1 | 0.0527 | 0.00454 | -0.0329 | 11.6079
-0.5 | 0.1071 | 0.00475 | -0.0326 | 22.5474
0 | 0.1601 | 0.00481 | -0.0322 | 33.2848
0.5 | 0.2104 | 0.00521 | -0.0312 | 40.3839
1 | 0.264 | 0.00537 | -0.0309 | 49.162
1.5 | 0.3164 | 0.00525 | -0.0303 | 60.2667
2 | 0.3638 | 0.00463 | -0.029 | 78.5745
2.5 | 0.4184 | 0.00485 | -0.0287 | 86.268
3 | 0.475 | 0.00506 | -0.0287 | 93.8735
3.5 | 0.5318 | 0.00524 | -0.0288 | 101.4885
4 | 0.5883 | 0.00544 | -0.0287 | 108.1434
4.5 | 0.6442 | 0.00568 | -0.0285 | 113.4155
5 | 0.7003 | 0.00592 | -0.0283 | 118.2939
5.5 | 0.7559 | 0.00617 | -0.0279 | 122.5122
6 | 0.8116 | 0.00643 | -0.0275 | 126.2208
6.5 | 0.8658 | 0.00678 | -0.0268 | 127.6991
7 | 0.9207 | 0.00707 | -0.0261 | 130.2263
7.5 | 0.9745 | 0.0074 | -0.0251 | 131.6892
8 | 1.0272 | 0.00782 | -0.0238 | 131.3555
8.5 | 1.0795 | 0.00824 | -0.0223 | 131.0073
9 | 1.1314 | 0.00866 | -0.0207 | 130.6467
9.5 | 1.1821 | 0.00914 | -0.0188 | 129.3326
10 | 1.2309 | 0.0097 | -0.0164 | 126.8969
10.5 | 1.277 | 0.01039 | -0.0135 | 122.9066
11 | 1.3147 | 0.01113 | -0.0088 | 118.1222
11.5 | 1.3541 | 0.01181 | -0.0044 | 114.6571
12 | 1.3917 | 0.0127 | 0.0002 | 109.5827
12.5 | 1.4279 | 0.01375 | 0.0049 | 103.8473
13 | 1.4626 | 0.01493 | 0.0097 | 97.9638
13.5 | 1.4941 | 0.01623 | 0.0149 | 92.0579
14 | 1.5175 | 0.01785 | 0.0212 | 85.014
15.5 | 1.5053 | 0.02976 | 0.0419 | 50.5813
16 | 1.4741 | 0.03593 | 0.0478 | 41.027
16.5 | 1.4352 | 0.04367 | 0.051 | 32.8647
17 | 1.4024 | 0.05246 | 0.0507 | 26.7327
17.5 | 1.356 | 0.06489 | 0.0457 | 20.8969
18 | 1.3211 | 0.0785 | 0.0374 | 16.8293
18.5 | 1.2875 | 0.09437 | 0.0264 | 13.6431
19 | 1.252 | 0.1115 | 0.015 | 11.2287

## 151. Re 20M Mach 0.50 (1)
BIGFOIL.COM POLAR EXPORT
NACA67-210 a=0.5
NACA67-210 a=0.5 |  |  |  | Cl Max: | 1.129 | at alpha= | 20 | deg
JavaFoil+Calcfoil stall+Eppler ext transition |  |  |  | L/D Max: | 120.864 | at alpha= | 3.5 | deg
Re: | 20000000 |  |  | Cd Min: | 0.00508 | at alpha= | 1 | deg
Mach: | 0.5 |  |  | Cl=0 at alpha= | -1.2941 | deg
|  |  |  | @ Cl=0.1, Cd= | 0.0053365
|  |  |  | @ Cl=0.4, Cd= | 0.0051859
|  |  |  | @ Cl=0.6, Cd= | 0.0055567
alpha (deg) | Cl | Cd | Cm | Cl/Cd
-20 | -1.003 | 0.17591 | 0.002 | -5.701
-19.5 | -0.979 | 0.16228 | 0.001 | -6.031
-19 | -0.952 | 0.1557 | 0.001 | -6.111
-18.5 | -0.924 | 0.15514 | 0 | -5.957
-18 | -0.898 | 0.14728 | 0 | -6.097
-17.5 | -0.871 | 0.13905 | -0.001 | -6.265
-17 | -0.846 | 0.12792 | -0.001 | -6.611
-16.5 | -0.819 | 0.12807 | -0.001 | -6.391
-16 | -0.791 | 0.12152 | -0.002 | -6.511
-15.5 | -0.765 | 0.11232 | -0.002 | -6.811
-15 | -0.742 | 0.0973 | -0.003 | -7.623
-14.5 | -0.716 | 0.09164 | -0.003 | -7.81
-14 | -0.691 | 0.08423 | -0.004 | -8.206
-13.5 | -0.659 | 0.09044 | -0.004 | -7.283
-13 | -0.633 | 0.08223 | -0.005 | -7.702
-12.5 | -0.61 | 0.07398 | -0.005 | -8.241
-12 | -0.594 | 0.06012 | -0.007 | -9.878
-11.5 | -0.666 | 0.0124 | -0.01 | -53.679
-11 | -0.64 | 0.0106 | -0.011 | -60.37
-10.5 | -0.496 | 0.0705 | -0.006 | -7.037
-10 | -0.471 | 0.06018 | -0.007 | -7.834
-9.5 | -0.45 | 0.05153 | -0.009 | -8.724
-9 | -0.511 | 0.00918 | -0.015 | -55.646
-8.5 | -0.481 | 0.00838 | -0.016 | -57.314
-8 | -0.362 | 0.05173 | -0.008 | -6.994
-7.5 | -0.336 | 0.04691 | -0.009 | -7.157
-7 | -0.314 | 0.03851 | -0.012 | -8.152
-6.5 | -0.348 | 0.00672 | -0.02 | -51.837
-6 | -0.257 | 0.03685 | -0.012 | -6.976
-5.5 | -0.461 | 0.00683 | -0.022 | -67.544
-5 | -0.448 | 0.00647 | -0.023 | -69.292
-4.5 | -0.404 | 0.00626 | -0.024 | -64.626
-4 | -0.35 | 0.00611 | -0.024 | -57.375
-3.5 | -0.291 | 0.0057 | -0.025 | -51.024
-3 | -0.228 | 0.00558 | -0.026 | -40.817
-2.5 | -0.162 | 0.00542 | -0.027 | -29.946
-2 | -0.095 | 0.00541 | -0.028 | -17.654
-1.5 | -0.028 | 0.00547 | -0.029 | -5.102
-1 | 0.04 | 0.00546 | -0.03 | 7.363
-0.5 | 0.108 | 0.00532 | -0.031 | 20.39
0 | 0.177 | 0.00533 | -0.032 | 33.161
0.5 | 0.245 | 0.00533 | -0.033 | 46.029
1 | 0.313 | 0.00508 | -0.034 | 61.733
1.5 | 0.38 | 0.00513 | -0.035 | 74.114
2 | 0.448 | 0.00532 | -0.036 | 84.094
2.5 | 0.514 | 0.00561 | -0.037 | 91.543
3 | 0.579 | 0.00568 | -0.038 | 101.88
3.5 | 0.642 | 0.00531 | -0.039 | 120.864
4 | 0.703 | 0.00665 | -0.04 | 105.597
4.5 | 0.758 | 0.00699 | -0.041 | 108.457
5 | 0.803 | 0.00743 | -0.042 | 108.033
5.5 | 0.83 | 0.00789 | -0.043 | 105.158
6 | 0.822 | 0.0086 | -0.044 | 95.556
6.5 | 0.612 | 0.00925 | -0.045 | 66.172
7 | 0.547 | 0.00992 | -0.045 | 55.102
7.5 | 0.581 | 0.00991 | -0.046 | 58.568
8 | 0.611 | 0.01088 | -0.047 | 56.206
8.5 | 0.527 | 0.05306 | -0.026 | 9.924
9 | 0.559 | 0.05173 | -0.031 | 10.812
9.5 | 0.707 | 0.01229 | -0.05 | 57.485
10 | 0.734 | 0.01368 | -0.051 | 53.689
10.5 | 0.633 | 0.06597 | -0.029 | 9.595
11 | 0.663 | 0.06661 | -0.032 | 9.96
11.5 | 0.831 | 0.01458 | -0.053 | 56.989
12 | 0.857 | 0.01641 | -0.054 | 52.228
12.5 | 0.772 | 0.05837 | -0.042 | 13.227
13 | 0.767 | 0.08399 | -0.034 | 9.135
13.5 | 0.806 | 0.07694 | -0.039 | 10.478
14 | 0.822 | 0.09039 | -0.036 | 9.089
14.5 | 0.844 | 0.10014 | -0.035 | 8.433
15 | 0.868 | 0.11341 | -0.034 | 7.655
15.5 | 0.896 | 0.11734 | -0.036 | 7.634
16 | 0.92 | 0.12466 | -0.036 | 7.384
16.5 | 0.946 | 0.13725 | -0.036 | 6.891
17 | 0.972 | 0.14131 | -0.037 | 6.88
17.5 | 0.999 | 0.14457 | -0.039 | 6.911
18 | 1.026 | 0.15148 | -0.04 | 6.776
18.5 | 1.049 | 0.16618 | -0.039 | 6.313
19 | 1.076 | 0.1716 | -0.041 | 6.27
19.5 | 1.103 | 0.17448 | -0.042 | 6.32
20 | 1.129 | 0.1773 | -0.043 | 6.369

## 152. Re 20M Mach 0.50 (2)
BIGFOIL.COM POLAR EXPORT
NACA67-210 a=0.5
NACA67-210 a=0.5 |  |  |  | Cl Max: | 1.0197 | at alpha= | 8 | deg
XFOIL ncrit=9 |  |  |  | L/D Max: | 125.056 | at alpha= | 6 | deg
Re: | 20000000 |  |  | Cd Min: | 0.25298 | at alpha= | -20 | deg
Mach: | 0.5 |  |  | Cl=0 at alpha= | -1.5373 | deg
|  |  |  | @ Cl=0.1, Cd= | 0.0045078
|  |  |  | @ Cl=0.4, Cd= | 0.0047453
|  |  |  | @ Cl=0.6, Cd= | 0.0055795
alpha (deg) | Cl | Cd | Cm | Cl/Cd
-20 | -0.7227 | 0.25298 | 0.0272 | -2.8567
-19.5 | -0.7021 | 0.24402 | 0.022 | -2.8772
-18.5 | -0.662 | 0.22814 | 0.0126 | -2.9017
-18 | -0.6396 | 0.22156 | 0.0079 | -2.8868
-17.5 | -0.6191 | 0.21336 | 0.0031 | -2.9017
-17 | -0.603 | 0.20295 | -0.0019 | -2.9712
-16.5 | -0.5843 | 0.1941 | -0.0068 | -3.0103
-16 | -0.5686 | 0.18424 | -0.0118 | -3.0862
-15.5 | -0.5499 | 0.17591 | -0.0166 | -3.126
-15 | -0.533 | 0.16726 | -0.0215 | -3.1867
-14.5 | -0.5106 | 0.16059 | -0.0258 | -3.1795
-14 | -0.5043 | 0.14874 | -0.0317 | -3.3905
-13.5 | -0.4918 | 0.13964 | -0.0368 | -3.5219
-13 | -0.4773 | 0.13119 | -0.0416 | -3.6382
-11 | -0.4612 | 0.09274 | -0.0634 | -4.973
-10.5 | -0.4566 | 0.08453 | -0.0681 | -5.4016
-9.5 | -0.4674 | 0.06628 | -0.0792 | -7.0519
-9 | -0.4919 | 0.05507 | -0.089 | -8.9323
-8.5 | -0.5119 | 0.04837 | -0.0892 | -10.583
-8 | -0.5481 | 0.0425 | -0.0821 | -12.8965
-7.5 | -0.5682 | 0.03498 | -0.0762 | -16.2436
-7 | -0.5786 | 0.02716 | -0.069 | -21.3034
-6.5 | -0.5865 | 0.01844 | -0.0601 | -31.8059
-6 | -0.5826 | 0.00979 | -0.0512 | -59.5097
-5.5 | -0.5312 | 0.00669 | -0.0462 | -79.4021
-5 | -0.4657 | 0.00582 | -0.0432 | -80.0172
-4.5 | -0.3968 | 0.00542 | -0.0416 | -73.2103
-4 | -0.3279 | 0.00513 | -0.0406 | -63.9181
-3.5 | -0.2605 | 0.00483 | -0.0397 | -53.9337
-2.5 | -0.1256 | 0.00449 | -0.0393 | -27.9733
-2 | -0.0595 | 0.00436 | -0.0392 | -13.6468
-1.5 | 0.0048 | 0.00432 | -0.0391 | 1.1111
-1 | 0.0682 | 0.00443 | -0.0389 | 15.395
0 | 0.1867 | 0.00472 | -0.0373 | 39.5551
1 | 0.2941 | 0.00544 | -0.0338 | 54.0625
2 | 0.399 | 0.00474 | -0.0297 | 84.1772
2.5 | 0.4594 | 0.00506 | -0.0288 | 90.7905
3 | 0.5227 | 0.00527 | -0.0282 | 99.1841
3.5 | 0.5857 | 0.00552 | -0.0273 | 106.1051
4 | 0.6482 | 0.00578 | -0.0261 | 112.1453
4.5 | 0.7104 | 0.00608 | -0.0245 | 116.8421
5.5 | 0.8346 | 0.00676 | -0.0201 | 123.4615
6 | 0.8954 | 0.00716 | -0.0169 | 125.0559
6.5 | 0.9504 | 0.00765 | -0.0119 | 124.2353
7 | 0.9906 | 0.0087 | -0.0037 | 113.8621
7.5 | 1.0179 | 0.01251 | 0.0055 | 81.3669
8 | 1.0197 | 0.02083 | 0.0148 | 48.9534
8.5 | 0.9865 | 0.02646 | 0.0292 | 37.2827
9 | 0.9467 | 0.03236 | 0.0413 | 29.2553
9.5 | 0.9058 | 0.03883 | 0.0498 | 23.3273
10 | 0.8696 | 0.04591 | 0.0542 | 18.9414
10.5 | 0.8342 | 0.05453 | 0.054 | 15.298
11 | 0.8006 | 0.06587 | 0.0481 | 12.1542
11.5 | 0.7871 | 0.08037 | 0.0368 | 9.7935
12 | 0.7729 | 0.09398 | 0.0279 | 8.2241
13 | 0.7631 | 0.11912 | 0.0105 | 6.4061