## index
index | Re | Mach | Datasource
1 | 50000 | 0 | JavaFoil+Calcfoil stall+Eppler ext transition
2 | 50000 | 0 | XFOIL ncrit=9
3 | 50000 | 0.1 | JavaFoil+Calcfoil stall+Eppler ext transition
4 | 50000 | 0.1 | XFOIL ncrit=9
5 | 50000 | 0.25 | JavaFoil+Calcfoil stall+Eppler ext transition
6 | 50000 | 0.25 | XFOIL ncrit=9
7 | 50000 | 0.5 | JavaFoil+Calcfoil stall+Eppler ext transition
8 | 50000 | 0.5 | XFOIL ncrit=9
9 | 100000 | 0 | JavaFoil+Calcfoil stall+Eppler ext transition
10 | 100000 | 0 | XFOIL ncrit=9
11 | 100000 | 0.1 | JavaFoil+Calcfoil stall+Eppler ext transition
12 | 100000 | 0.1 | XFOIL ncrit=9
13 | 100000 | 0.25 | JavaFoil+Calcfoil stall+Eppler ext transition
14 | 100000 | 0.25 | XFOIL ncrit=9
15 | 100000 | 0.5 | JavaFoil+Calcfoil stall+Eppler ext transition
16 | 100000 | 0.5 | XFOIL ncrit=9
17 | 250000 | 0 | JavaFoil+Calcfoil stall+Eppler ext transition
18 | 250000 | 0 | XFOIL ncrit=9
19 | 250000 | 0.1 | JavaFoil+Calcfoil stall+Eppler ext transition
20 | 250000 | 0.1 | XFOIL ncrit=9
21 | 250000 | 0.25 | JavaFoil+Calcfoil stall+Eppler ext transition
22 | 250000 | 0.25 | XFOIL ncrit=9
23 | 250000 | 0.5 | JavaFoil+Calcfoil stall+Eppler ext transition
24 | 250000 | 0.5 | XFOIL ncrit=9
25 | 500000 | 0 | JavaFoil+Calcfoil stall+Eppler ext transition
26 | 500000 | 0 | XFOIL ncrit=9
27 | 500000 | 0.1 | JavaFoil+Calcfoil stall+Eppler ext transition
28 | 500000 | 0.1 | XFOIL ncrit=9
29 | 500000 | 0.25 | JavaFoil+Calcfoil stall+Eppler ext transition
30 | 500000 | 0.25 | XFOIL ncrit=9
31 | 500000 | 0.5 | JavaFoil+Calcfoil stall+Eppler ext transition
32 | 500000 | 0.5 | XFOIL ncrit=9
33 | 750000 | 0 | JavaFoil+Calcfoil stall+Eppler ext transition
34 | 750000 | 0 | XFOIL ncrit=9
35 | 750000 | 0.1 | JavaFoil+Calcfoil stall+Eppler ext transition
36 | 750000 | 0.1 | XFOIL ncrit=9
37 | 750000 | 0.25 | JavaFoil+Calcfoil stall+Eppler ext transition
38 | 750000 | 0.25 | XFOIL ncrit=9
39 | 750000 | 0.5 | JavaFoil+Calcfoil stall+Eppler ext transition
40 | 750000 | 0.5 | XFOIL ncrit=9
41 | 1000000 | 0 | JavaFoil+Calcfoil stall+Eppler ext transition
42 | 1000000 | 0 | XFOIL ncrit=9
43 | 1000000 | 0.1 | JavaFoil+Calcfoil stall+Eppler ext transition
44 | 1000000 | 0.1 | XFOIL ncrit=9
45 | 1000000 | 0.25 | JavaFoil+Calcfoil stall+Eppler ext transition
46 | 1000000 | 0.25 | XFOIL ncrit=9
47 | 1000000 | 0.5 | JavaFoil+Calcfoil stall+Eppler ext transition
48 | 1000000 | 0.5 | XFOIL ncrit=9
49 | 2000000 | 0 | JavaFoil+Calcfoil stall+Eppler ext transition
50 | 2000000 | 0 | XFOIL ncrit=9
51 | 2000000 | 0.1 | JavaFoil+Calcfoil stall+Eppler ext transition
52 | 2000000 | 0.1 | XFOIL ncrit=9
53 | 2000000 | 0.25 | JavaFoil+Calcfoil stall+Eppler ext transition
54 | 2000000 | 0.25 | XFOIL ncrit=9
55 | 2000000 | 0.5 | JavaFoil+Calcfoil stall+Eppler ext transition
56 | 2000000 | 0.5 | XFOIL ncrit=9
57 | 3000000 | 0 | JavaFoil+Calcfoil stall+Eppler ext transition
58 | 3000000 | 0 | XFOIL ncrit=9
59 | 3000000 | 0.1 | JavaFoil+Calcfoil stall+Eppler ext transition
60 | 3000000 | 0.1 | XFOIL ncrit=9
61 | 3000000 | 0.25 | JavaFoil+Calcfoil stall+Eppler ext transition
62 | 3000000 | 0.25 | XFOIL ncrit=9
63 | 3000000 | 0.5 | JavaFoil+Calcfoil stall+Eppler ext transition
64 | 3000000 | 0.5 | XFOIL ncrit=9
65 | 4000000 | 0 | JavaFoil+Calcfoil stall+Eppler ext transition
66 | 4000000 | 0 | XFOIL ncrit=9
67 | 4000000 | 0.1 | JavaFoil+Calcfoil stall+Eppler ext transition
68 | 4000000 | 0.1 | XFOIL ncrit=9
69 | 4000000 | 0.25 | JavaFoil+Calcfoil stall+Eppler ext transition
70 | 4000000 | 0.25 | XFOIL ncrit=9
71 | 4000000 | 0.5 | JavaFoil+Calcfoil stall+Eppler ext transition
72 | 4000000 | 0.5 | XFOIL ncrit=9
73 | 5000000 | 0 | JavaFoil+Calcfoil stall+Eppler ext transition
74 | 5000000 | 0 | XFOIL ncrit=9
75 | 5000000 | 0.1 | JavaFoil+Calcfoil stall+Eppler ext transition
76 | 5000000 | 0.1 | XFOIL ncrit=9
77 | 5000000 | 0.25 | JavaFoil+Calcfoil stall+Eppler ext transition
78 | 5000000 | 0.25 | XFOIL ncrit=9
79 | 5000000 | 0.5 | JavaFoil+Calcfoil stall+Eppler ext transition
80 | 5000000 | 0.5 | XFOIL ncrit=9
81 | 6000000 | 0 | JavaFoil+Calcfoil stall+Eppler ext transition
82 | 6000000 | 0 | XFOIL ncrit=9
83 | 6000000 | 0.1 | JavaFoil+Calcfoil stall+Eppler ext transition
84 | 6000000 | 0.1 | XFOIL ncrit=9
85 | 6000000 | 0.25 | JavaFoil+Calcfoil stall+Eppler ext transition
86 | 6000000 | 0.25 | XFOIL ncrit=9
87 | 6000000 | 0.5 | JavaFoil+Calcfoil stall+Eppler ext transition
88 | 6000000 | 0.5 | XFOIL ncrit=9
89 | 7000000 | 0 | JavaFoil+Calcfoil stall+Eppler ext transition
90 | 7000000 | 0 | XFOIL ncrit=9
91 | 7000000 | 0.1 | JavaFoil+Calcfoil stall+Eppler ext transition
92 | 7000000 | 0.1 | XFOIL ncrit=9
93 | 7000000 | 0.25 | JavaFoil+Calcfoil stall+Eppler ext transition
94 | 7000000 | 0.25 | XFOIL ncrit=9
95 | 7000000 | 0.5 | JavaFoil+Calcfoil stall+Eppler ext transition
96 | 7000000 | 0.5 | XFOIL ncrit=9
97 | 8000000 | 0 | JavaFoil+Calcfoil stall+Eppler ext transition
98 | 8000000 | 0 | XFOIL ncrit=9
99 | 8000000 | 0.1 | JavaFoil+Calcfoil stall+Eppler ext transition
100 | 8000000 | 0.1 | XFOIL ncrit=9
101 | 8000000 | 0.25 | JavaFoil+Calcfoil stall+Eppler ext transition
102 | 8000000 | 0.25 | XFOIL ncrit=9
103 | 8000000 | 0.5 | JavaFoil+Calcfoil stall+Eppler ext transition
104 | 8000000 | 0.5 | XFOIL ncrit=9
105 | 10000000 | 0 | JavaFoil+Calcfoil stall+Eppler ext transition
106 | 10000000 | 0 | XFOIL ncrit=9
107 | 10000000 | 0.1 | JavaFoil+Calcfoil stall+Eppler ext transition
108 | 10000000 | 0.1 | XFOIL ncrit=9
109 | 10000000 | 0.25 | JavaFoil+Calcfoil stall+Eppler ext transition
110 | 10000000 | 0.25 | XFOIL ncrit=9
111 | 10000000 | 0.5 | JavaFoil+Calcfoil stall+Eppler ext transition
112 | 10000000 | 0.5 | XFOIL ncrit=9
113 | 12000000 | 0 | JavaFoil+Calcfoil stall+Eppler ext transition
114 | 12000000 | 0 | XFOIL ncrit=9
115 | 12000000 | 0.1 | JavaFoil+Calcfoil stall+Eppler ext transition
116 | 12000000 | 0.1 | XFOIL ncrit=9
117 | 12000000 | 0.25 | JavaFoil+Calcfoil stall+Eppler ext transition
118 | 12000000 | 0.25 | XFOIL ncrit=9
119 | 12000000 | 0.5 | JavaFoil+Calcfoil stall+Eppler ext transition
120 | 12000000 | 0.5 | XFOIL ncrit=9
121 | 14000000 | 0 | JavaFoil+Calcfoil stall+Eppler ext transition
122 | 14000000 | 0 | XFOIL ncrit=9
123 | 14000000 | 0.1 | JavaFoil+Calcfoil stall+Eppler ext transition
124 | 14000000 | 0.1 | XFOIL ncrit=9
125 | 14000000 | 0.25 | JavaFoil+Calcfoil stall+Eppler ext transition
126 | 14000000 | 0.25 | XFOIL ncrit=9
127 | 14000000 | 0.5 | JavaFoil+Calcfoil stall+Eppler ext transition
128 | 14000000 | 0.5 | XFOIL ncrit=9
129 | 16000000 | 0 | JavaFoil+Calcfoil stall+Eppler ext transition
130 | 16000000 | 0 | XFOIL ncrit=9
131 | 16000000 | 0.1 | JavaFoil+Calcfoil stall+Eppler ext transition
132 | 16000000 | 0.1 | XFOIL ncrit=9
133 | 16000000 | 0.25 | JavaFoil+Calcfoil stall+Eppler ext transition
134 | 16000000 | 0.25 | XFOIL ncrit=9
135 | 16000000 | 0.5 | JavaFoil+Calcfoil stall+Eppler ext transition
136 | 16000000 | 0.5 | XFOIL ncrit=9
137 | 18000000 | 0 | JavaFoil+Calcfoil stall+Eppler ext transition
138 | 18000000 | 0 | XFOIL ncrit=9
139 | 18000000 | 0.1 | JavaFoil+Calcfoil stall+Eppler ext transition
140 | 18000000 | 0.1 | XFOIL ncrit=9
141 | 18000000 | 0.25 | JavaFoil+Calcfoil stall+Eppler ext transition
142 | 18000000 | 0.25 | XFOIL ncrit=9
143 | 18000000 | 0.5 | JavaFoil+Calcfoil stall+Eppler ext transition
144 | 18000000 | 0.5 | XFOIL ncrit=9
145 | 20000000 | 0 | JavaFoil+Calcfoil stall+Eppler ext transition
146 | 20000000 | 0 | XFOIL ncrit=9
147 | 20000000 | 0.1 | JavaFoil+Calcfoil stall+Eppler ext transition
148 | 20000000 | 0.1 | XFOIL ncrit=9
149 | 20000000 | 0.25 | JavaFoil+Calcfoil stall+Eppler ext transition
150 | 20000000 | 0.25 | XFOIL ncrit=9
151 | 20000000 | 0.5 | JavaFoil+Calcfoil stall+Eppler ext transition
152 | 20000000 | 0.5 | XFOIL ncrit=9

## 1. Re 50k Mach 0.00 (1)
BIGFOIL.COM POLAR EXPORT
goe561
GOE 561 |  |  |  | Cl Max: | 2.951 | at alpha= | 20 | deg
JavaFoil+Calcfoil stall+Eppler ext transition |  |  |  | L/D Max: | 32.811 | at alpha= | 2.5 | deg
Re: | 50000 |  |  | Cd Min: | 0.03384 | at alpha= | 0 | deg
Mach: | 0 |  |  | Cl=0 at alpha= | -8.8043 | deg
|  |  |  | @ Cl=0.1, Cd= | 0.074921
|  |  |  | @ Cl=0.4, Cd= | 0.057583
|  |  |  | @ Cl=0.6, Cd= | 0.052357
alpha (deg) | Cl | Cd | Cm | Cl/Cd
-20 | -0.548 | 0.26752 | -0.046 | -2.049
-19.5 | -0.543 | 0.25742 | -0.047 | -2.109
-19 | -0.537 | 0.24693 | -0.047 | -2.173
-18.5 | -0.528 | 0.2312 | -0.048 | -2.286
-18 | -0.519 | 0.21691 | -0.048 | -2.392
-17.5 | -0.508 | 0.23446 | -0.047 | -2.165
-17 | -0.495 | 0.20831 | -0.048 | -2.375
-16.5 | -0.48 | 0.21592 | -0.048 | -2.223
-16 | -0.464 | 0.19057 | -0.049 | -2.433
-15.5 | -0.445 | 0.17896 | -0.051 | -2.487
-15 | -0.425 | 0.16855 | -0.051 | -2.519
-14.5 | -0.402 | 0.15841 | -0.051 | -2.538
-14 | -0.377 | 0.15003 | -0.052 | -2.515
-13.5 | -0.351 | 0.14431 | -0.052 | -2.429
-13 | -0.322 | 0.13527 | -0.052 | -2.378
-12.5 | -0.291 | 0.1268 | -0.053 | -2.292
-12 | -0.257 | 0.12154 | -0.053 | -2.118
-11.5 | -0.222 | 0.11354 | -0.054 | -1.957
-11 | -0.185 | 0.11172 | -0.053 | -1.656
-10.5 | -0.146 | 0.10678 | -0.054 | -1.365
-10 | -0.105 | 0.10009 | -0.054 | -1.047
-9.5 | -0.062 | 0.09346 | -0.053 | -0.663
-9 | -0.018 | 0.08904 | -0.054 | -0.197
-8.5 | 0.028 | 0.08104 | -0.055 | 0.351
-8 | 0.076 | 0.07715 | -0.055 | 0.983
-7.5 | 0.125 | 0.0726 | -0.055 | 1.715
-7 | 0.174 | 0.07048 | -0.055 | 2.474
-6.5 | 0.225 | 0.06706 | -0.055 | 3.358
-6 | 0.277 | 0.06423 | -0.056 | 4.311
-5.5 | 0.329 | 0.06105 | -0.056 | 5.395
-5 | 0.382 | 0.05811 | -0.055 | 6.581
-4.5 | 0.436 | 0.05653 | -0.056 | 7.713
-4 | 0.49 | 0.0549 | -0.056 | 8.922
-3.5 | 0.544 | 0.05354 | -0.056 | 10.163
-3 | 0.598 | 0.05239 | -0.057 | 11.424
-2.5 | 0.653 | 0.05149 | -0.058 | 12.681
-2 | 0.707 | 0.05107 | -0.059 | 13.852
-1.5 | 0.76 | 0.05042 | -0.06 | 15.073
-1 | 0.811 | 0.05099 | -0.061 | 15.913
-0.5 | 0.863 | 0.05112 | -0.062 | 16.881
0 | 1.021 | 0.03384 | -0.064 | 30.172
0.5 | 1.078 | 0.03516 | -0.066 | 30.652
1 | 1.134 | 0.03646 | -0.069 | 31.117
1.5 | 1.189 | 0.03684 | -0.07 | 32.286
2 | 1.246 | 0.0382 | -0.072 | 32.609
2.5 | 1.302 | 0.03967 | -0.074 | 32.811
3 | 1.357 | 0.04157 | -0.075 | 32.648
3.5 | 1.409 | 0.04346 | -0.077 | 32.42
4 | 1.464 | 0.04837 | -0.141 | 30.269
4.5 | 1.519 | 0.05015 | -0.142 | 30.286
5 | 1.571 | 0.05018 | -0.143 | 31.309
5.5 | 1.626 | 0.05344 | -0.144 | 30.428
6 | 1.678 | 0.05506 | -0.144 | 30.473
6.5 | 1.731 | 0.05739 | -0.145 | 30.168
7 | 1.778 | 0.05884 | -0.146 | 30.221
7.5 | 1.835 | 0.06164 | -0.147 | 29.762
8 | 1.885 | 0.06352 | -0.148 | 29.669
8.5 | 1.938 | 0.06609 | -0.149 | 29.331
9 | 1.99 | 0.07034 | -0.15 | 28.286
9.5 | 2.039 | 0.0727 | -0.151 | 28.047
10 | 2.087 | 0.07568 | -0.152 | 27.58
10.5 | 2.136 | 0.08077 | -0.152 | 26.444
11 | 2.183 | 0.08223 | -0.153 | 26.545
11.5 | 2.232 | 0.0864 | -0.154 | 25.831
12 | 2.278 | 0.09023 | -0.154 | 25.243
12.5 | 2.321 | 0.09332 | -0.155 | 24.878
13 | 2.366 | 0.09786 | -0.155 | 24.178
13.5 | 2.412 | 0.10307 | -0.156 | 23.398
14 | 2.451 | 0.10589 | -0.156 | 23.144
14.5 | 2.495 | 0.11204 | -0.157 | 22.268
15 | 2.537 | 0.11563 | -0.157 | 21.942
15.5 | 2.579 | 0.1215 | -0.158 | 21.229
16 | 2.614 | 0.12732 | -0.158 | 20.532
16.5 | 2.703 | 0.1306 | -0.164 | 20.693
17 | 2.743 | 0.13753 | -0.165 | 19.944
17.5 | 2.781 | 0.14053 | -0.165 | 19.787
18 | 2.82 | 0.14769 | -0.166 | 19.091
18.5 | 2.856 | 0.15456 | -0.166 | 18.478
19 | 2.89 | 0.16268 | -0.167 | 17.762
19.5 | 2.92 | 0.16655 | -0.167 | 17.533
20 | 2.951 | 0.17526 | -0.168 | 16.84

## 2. Re 50k Mach 0.00 (2)
BIGFOIL.COM POLAR EXPORT
goe561
GOE 561 |  |  |  | Cl Max: | 0.7946 | at alpha= | 20 | deg
XFOIL ncrit=9 |  |  |  | L/D Max: | 3.1123 | at alpha= | 20 | deg
Re: | 50000 |  |  | Cd Min: | 0.25531 | at alpha= | 20 | deg
Mach: | 0 |  |  | Cl=0 at alpha= | 7.6368 | deg
|  |  |  | @ Cl=0.1, Cd= | 0.1577
|  |  |  | @ Cl=0.4, Cd= | 0.19059
|  |  |  | @ Cl=0.6, Cd= | 0.22174
alpha (deg) | Cl | Cd | Cm | Cl/Cd
-2.5 | -0.3997 | 0.16835 | -0.0173 | -2.3742
-2 | -0.4623 | 0.16494 | -0.0132 | -2.8028
-1.5 | -0.4505 | 0.16106 | -0.0104 | -2.7971
-1 | -0.4572 | 0.15562 | -0.0026 | -2.9379
-0.5 | -0.4596 | 0.15241 | 0.0013 | -3.0156
0 | -0.4675 | 0.14919 | 0.0088 | -3.1336
0.5 | -0.4791 | 0.1453 | 0.0182 | -3.2973
1 | 0.1455 | 0.17157 | -0.0444 | 0.84805
1.5 | 0.1174 | 0.1696 | -0.0404 | 0.69222
2 | -0.1883 | 0.15672 | 0.0214 | -1.2015
2.5 | -0.5449 | 0.13142 | 0.0641 | -4.1462
3 | -0.5444 | 0.12761 | 0.0732 | -4.2661
3.5 | -0.5383 | 0.1262 | 0.0782 | -4.2655
4 | -0.5316 | 0.12323 | 0.0806 | -4.3139
4.5 | -0.3755 | 0.13278 | 0.0487 | -2.828
5 | -0.3264 | 0.13196 | 0.0404 | -2.4735
5.5 | -0.2233 | 0.13888 | 0.0329 | -1.6079
6 | -0.2142 | 0.13643 | 0.0344 | -1.57
6.5 | -0.1495 | 0.13958 | 0.03 | -1.0711
7 | -0.0676 | 0.14755 | 0.0221 | -0.45815
7.5 | -0.0381 | 0.1463 | 0.0165 | -0.26042
8 | 0.1011 | 0.15779 | -0.0071 | 0.64073
8.5 | 0.1467 | 0.16157 | -0.0148 | 0.90797
9 | 0.1966 | 0.1656 | -0.0216 | 1.1872
9.5 | 0.2689 | 0.17369 | -0.0301 | 1.5482
10.5 | 0.3895 | 0.18917 | -0.0519 | 2.059
11 | 0.4225 | 0.19365 | -0.0522 | 2.1818
11.5 | 0.468 | 0.20255 | -0.0537 | 2.3105
12 | 0.4607 | 0.20019 | -0.0531 | 2.3013
12.5 | 0.4844 | 0.20332 | -0.0537 | 2.3825
13 | 0.5183 | 0.20864 | -0.0548 | 2.4842
13.5 | 0.5543 | 0.21681 | -0.0564 | 2.5566
14 | 0.5494 | 0.21373 | -0.0564 | 2.5705
14.5 | 0.5741 | 0.21711 | -0.0574 | 2.6443
15 | 0.6083 | 0.22323 | -0.0588 | 2.725
15.5 | 0.6258 | 0.22686 | -0.0599 | 2.7585
16 | 0.6347 | 0.227 | -0.0609 | 2.796
16.5 | 0.6614 | 0.23109 | -0.0623 | 2.8621
17 | 0.7018 | 0.24122 | -0.0642 | 2.9094
17.5 | 0.6952 | 0.23715 | -0.0652 | 2.9315
18 | 0.7229 | 0.2416 | -0.0667 | 2.9921
18.5 | 0.7357 | 0.24438 | -0.0683 | 3.0105
19 | 0.7589 | 0.24799 | -0.07 | 3.0602
19.5 | 0.7719 | 0.25136 | -0.0719 | 3.0709
20 | 0.7946 | 0.25531 | -0.0737 | 3.1123

## 3. Re 50k Mach 0.10 (1)
BIGFOIL.COM POLAR EXPORT
goe561
GOE 561 |  |  |  | Cl Max: | 2.95 | at alpha= | 20 | deg
JavaFoil+Calcfoil stall+Eppler ext transition |  |  |  | L/D Max: | 32.923 | at alpha= | 3 | deg
Re: | 50000 |  |  | Cd Min: | 0.03449 | at alpha= | 0 | deg
Mach: | 0.1 |  |  | Cl=0 at alpha= | -8.8043 | deg
|  |  |  | @ Cl=0.1, Cd= | 0.076355
|  |  |  | @ Cl=0.4, Cd= | 0.058035
|  |  |  | @ Cl=0.6, Cd= | 0.052392
alpha (deg) | Cl | Cd | Cm | Cl/Cd
-20 | -0.516 | 0.28022 | -0.047 | -1.843
-19.5 | -0.514 | 0.26198 | -0.047 | -1.961
-19 | -0.51 | 0.25182 | -0.048 | -2.024
-18.5 | -0.504 | 0.27578 | -0.047 | -1.826
-18 | -0.496 | 0.25578 | -0.047 | -1.941
-17.5 | -0.488 | 0.24372 | -0.047 | -2.001
-17 | -0.477 | 0.21454 | -0.048 | -2.223
-16.5 | -0.464 | 0.20898 | -0.049 | -2.222
-16 | -0.45 | 0.19511 | -0.049 | -2.306
-15.5 | -0.433 | 0.18291 | -0.051 | -2.369
-15 | -0.414 | 0.1714 | -0.051 | -2.418
-14.5 | -0.394 | 0.16541 | -0.051 | -2.379
-14 | -0.37 | 0.15478 | -0.052 | -2.393
-13.5 | -0.345 | 0.14482 | -0.052 | -2.382
-13 | -0.317 | 0.13652 | -0.053 | -2.323
-12.5 | -0.287 | 0.13079 | -0.053 | -2.196
-12 | -0.255 | 0.12237 | -0.054 | -2.083
-11.5 | -0.22 | 0.1145 | -0.054 | -1.925
-11 | -0.184 | 0.11495 | -0.054 | -1.599
-10.5 | -0.145 | 0.10713 | -0.054 | -1.354
-10 | -0.104 | 0.10001 | -0.054 | -1.044
-9.5 | -0.062 | 0.09544 | -0.053 | -0.648
-9 | -0.018 | 0.08928 | -0.054 | -0.196
-8.5 | 0.028 | 0.08488 | -0.054 | 0.335
-8 | 0.076 | 0.07729 | -0.055 | 0.982
-7.5 | 0.125 | 0.07538 | -0.055 | 1.654
-7 | 0.175 | 0.0706 | -0.056 | 2.474
-6.5 | 0.226 | 0.06709 | -0.055 | 3.365
-6 | 0.278 | 0.06429 | -0.056 | 4.319
-5.5 | 0.33 | 0.06098 | -0.055 | 5.419
-5 | 0.384 | 0.05866 | -0.055 | 6.544
-4.5 | 0.438 | 0.05655 | -0.056 | 7.74
-4 | 0.492 | 0.0552 | -0.056 | 8.911
-3.5 | 0.546 | 0.05356 | -0.056 | 10.203
-3 | 0.601 | 0.05237 | -0.057 | 11.48
-2.5 | 0.656 | 0.05134 | -0.058 | 12.776
-2 | 0.711 | 0.05098 | -0.059 | 13.944
-1.5 | 0.764 | 0.05094 | -0.06 | 14.991
-1 | 0.815 | 0.05083 | -0.061 | 16.039
-0.5 | 0.867 | 0.05111 | -0.062 | 16.963
0 | 1.026 | 0.03449 | -0.064 | 29.745
0.5 | 1.082 | 0.03507 | -0.066 | 30.844
1 | 1.141 | 0.03607 | -0.069 | 31.638
1.5 | 1.195 | 0.03767 | -0.071 | 31.723
2 | 1.251 | 0.03915 | -0.072 | 31.959
2.5 | 1.307 | 0.04072 | -0.074 | 32.108
3 | 1.362 | 0.04136 | -0.076 | 32.923
3.5 | 1.417 | 0.04306 | -0.078 | 32.906
4 | 1.469 | 0.0481 | -0.141 | 30.535
4.5 | 1.523 | 0.04993 | -0.142 | 30.514
5 | 1.578 | 0.05171 | -0.143 | 30.511
5.5 | 1.631 | 0.05343 | -0.144 | 30.531
6 | 1.683 | 0.05503 | -0.145 | 30.585
6.5 | 1.736 | 0.05741 | -0.146 | 30.246
7 | 1.789 | 0.06 | -0.147 | 29.823
7.5 | 1.84 | 0.06173 | -0.148 | 29.802
8 | 1.894 | 0.06433 | -0.149 | 29.442
8.5 | 1.946 | 0.06866 | -0.15 | 28.34
9 | 1.995 | 0.07048 | -0.151 | 28.304
9.5 | 2.045 | 0.0749 | -0.151 | 27.307
10 | 2.096 | 0.07784 | -0.152 | 26.922
10.5 | 2.141 | 0.08097 | -0.153 | 26.437
11 | 2.191 | 0.08455 | -0.154 | 25.916
11.5 | 2.238 | 0.08856 | -0.154 | 25.264
12 | 2.283 | 0.09269 | -0.155 | 24.634
12.5 | 2.327 | 0.09603 | -0.155 | 24.232
13 | 2.37 | 0.09881 | -0.156 | 23.986
13.5 | 2.415 | 0.10403 | -0.157 | 23.216
14 | 2.459 | 0.10791 | -0.157 | 22.783
14.5 | 2.498 | 0.11357 | -0.157 | 21.998
15 | 2.54 | 0.11755 | -0.158 | 21.608
15.5 | 2.582 | 0.12379 | -0.158 | 20.857
16 | 2.621 | 0.12807 | -0.159 | 20.463
16.5 | 2.706 | 0.13377 | -0.165 | 20.229
17 | 2.746 | 0.14103 | -0.165 | 19.469
17.5 | 2.785 | 0.14857 | -0.166 | 18.743
18 | 2.821 | 0.15199 | -0.166 | 18.563
18.5 | 2.857 | 0.15851 | -0.167 | 18.026
19 | 2.89 | 0.16713 | -0.167 | 17.293
19.5 | 2.92 | 0.171 | -0.168 | 17.074
20 | 2.95 | 0.18055 | -0.168 | 16.338

## 4. Re 50k Mach 0.10 (2)
BIGFOIL.COM POLAR EXPORT
goe561
GOE 561 |  |  |  | Cl Max: | 0.7736 | at alpha= | 19.5 | deg
XFOIL ncrit=9 |  |  |  | L/D Max: | 3.0674 | at alpha= | 19.5 | deg
Re: | 50000 |  |  | Cd Min: | 0.2522 | at alpha= | 19.5 | deg
Mach: | 0.1 |  |  | Cl=0 at alpha= | 7.6476 | deg
|  |  |  | @ Cl=0.1, Cd= | 0.15841
|  |  |  | @ Cl=0.4, Cd= | 0.19115
|  |  |  | @ Cl=0.6, Cd= | 0.22225
alpha (deg) | Cl | Cd | Cm | Cl/Cd
-2.5 | -0.3931 | 0.17037 | -0.018 | -2.3073
-2 | -0.4599 | 0.16554 | -0.013 | -2.7782
-1.5 | -0.4458 | 0.16177 | -0.0104 | -2.7558
-1 | -0.4575 | 0.15693 | -0.0025 | -2.9153
-0.5 | -0.457 | 0.15356 | 0.0014 | -2.976
0 | -0.4718 | 0.15002 | 0.0092 | -3.1449
0.5 | -0.4783 | 0.14655 | 0.0184 | -3.2637
1 | 0.147 | 0.17272 | -0.0447 | 0.85109
1.5 | 0.1163 | 0.17038 | -0.0403 | 0.68259
2 | -0.1959 | 0.15733 | 0.0226 | -1.2452
2.5 | -0.5491 | 0.13247 | 0.0645 | -4.1451
3 | -0.5439 | 0.12839 | 0.0736 | -4.2363
3.5 | -0.5451 | 0.12652 | 0.0788 | -4.3084
4 | -0.534 | 0.12384 | 0.0808 | -4.312
4.5 | -0.3908 | 0.13297 | 0.0507 | -2.939
5 | -0.3283 | 0.13251 | 0.0402 | -2.4775
5.5 | -0.2237 | 0.13977 | 0.0326 | -1.6005
6 | -0.2171 | 0.13689 | 0.0345 | -1.5859
6.5 | -0.151 | 0.14016 | 0.03 | -1.0773
7 | -0.0768 | 0.14721 | 0.0233 | -0.5217
7.5 | -0.0416 | 0.14661 | 0.017 | -0.28375
8 | 0.0993 | 0.15836 | -0.0069 | 0.62705
8.5 | 0.1437 | 0.16177 | -0.0146 | 0.8883
9 | 0.1948 | 0.16598 | -0.0214 | 1.1736
9.5 | 0.2685 | 0.1743 | -0.0302 | 1.5404
10.5 | 0.3894 | 0.18971 | -0.0522 | 2.0526
11 | 0.4228 | 0.19426 | -0.0525 | 2.1765
11.5 | 0.4688 | 0.20339 | -0.054 | 2.3049
12 | 0.4612 | 0.20076 | -0.0533 | 2.2973
12.5 | 0.4851 | 0.20395 | -0.054 | 2.3785
13 | 0.5192 | 0.20933 | -0.0551 | 2.4803
13.5 | 0.5544 | 0.21732 | -0.0566 | 2.5511
14 | 0.5505 | 0.21441 | -0.0566 | 2.5675
14.5 | 0.5754 | 0.21782 | -0.0577 | 2.6416
15 | 0.6098 | 0.22402 | -0.0591 | 2.7221
15.5 | 0.627 | 0.22756 | -0.0602 | 2.7553
16 | 0.6364 | 0.22778 | -0.0612 | 2.7939
16.5 | 0.6633 | 0.23193 | -0.0626 | 2.8599
17 | 0.7044 | 0.24249 | -0.0646 | 2.9049
17.5 | 0.6972 | 0.23801 | -0.0655 | 2.9293
18 | 0.7258 | 0.24272 | -0.0671 | 2.9903
18.5 | 0.7373 | 0.24516 | -0.0688 | 3.0074
19 | 0.7622 | 0.24919 | -0.0704 | 3.0587
19.5 | 0.7736 | 0.2522 | -0.0723 | 3.0674

## 5. Re 50k Mach 0.25 (1)
BIGFOIL.COM POLAR EXPORT
goe561
GOE 561 |  |  |  | Cl Max: | 2.919 | at alpha= | 20 | deg
JavaFoil+Calcfoil stall+Eppler ext transition |  |  |  | L/D Max: | 31.291 | at alpha= | 2.5 | deg
Re: | 50000 |  |  | Cd Min: | 0.03613 | at alpha= | 0 | deg
Mach: | 0.25 |  |  | Cl=0 at alpha= | -8.8111 | deg
|  |  |  | @ Cl=0.1, Cd= | 0.08074
|  |  |  | @ Cl=0.4, Cd= | 0.059865
|  |  |  | @ Cl=0.6, Cd= | 0.054145
alpha (deg) | Cl | Cd | Cm | Cl/Cd
-20 | -0.202 | 0.58395 | -0.048 | -0.346
-19.5 | -0.231 | 0.5797 | -0.048 | -0.398
-19 | -0.255 | 0.49711 | -0.048 | -0.512
-18.5 | -0.275 | 0.42765 | -0.048 | -0.642
-18 | -0.291 | 0.39812 | -0.049 | -0.732
-17.5 | -0.305 | 0.31347 | -0.05 | -0.974
-17 | -0.316 | 0.29866 | -0.05 | -1.057
-16.5 | -0.323 | 0.26894 | -0.05 | -1.201
-16 | -0.327 | 0.24781 | -0.051 | -1.32
-15.5 | -0.328 | 0.22968 | -0.053 | -1.427
-15 | -0.325 | 0.21494 | -0.052 | -1.512
-14.5 | -0.319 | 0.19752 | -0.053 | -1.613
-14 | -0.309 | 0.18464 | -0.053 | -1.672
-13.5 | -0.295 | 0.17078 | -0.053 | -1.727
-13 | -0.278 | 0.15659 | -0.054 | -1.773
-12.5 | -0.257 | 0.1478 | -0.054 | -1.737
-12 | -0.232 | 0.14444 | -0.054 | -1.607
-11.5 | -0.204 | 0.12956 | -0.055 | -1.576
-11 | -0.173 | 0.125 | -0.054 | -1.382
-10.5 | -0.138 | 0.11811 | -0.055 | -1.17
-10 | -0.101 | 0.11132 | -0.054 | -0.904
-9.5 | -0.06 | 0.10291 | -0.055 | -0.585
-9 | -0.017 | 0.09725 | -0.055 | -0.177
-8.5 | 0.028 | 0.08954 | -0.055 | 0.314
-8 | 0.076 | 0.08291 | -0.056 | 0.911
-7.5 | 0.125 | 0.07848 | -0.056 | 1.591
-7 | 0.176 | 0.074 | -0.056 | 2.375
-6.5 | 0.228 | 0.06946 | -0.055 | 3.284
-6 | 0.282 | 0.06647 | -0.056 | 4.236
-5.5 | 0.336 | 0.06305 | -0.056 | 5.328
-5 | 0.391 | 0.06017 | -0.057 | 6.499
-4.5 | 0.447 | 0.05827 | -0.057 | 7.669
-4 | 0.503 | 0.05674 | -0.057 | 8.864
-3.5 | 0.559 | 0.05521 | -0.058 | 10.133
-3 | 0.616 | 0.05373 | -0.058 | 11.467
-2.5 | 0.673 | 0.05299 | -0.059 | 12.694
-2 | 0.729 | 0.05252 | -0.06 | 13.887
-1.5 | 0.784 | 0.05274 | -0.061 | 14.857
-1 | 0.836 | 0.05268 | -0.062 | 15.879
-0.5 | 0.889 | 0.05319 | -0.064 | 16.722
0 | 1.051 | 0.03613 | -0.065 | 29.083
0.5 | 1.109 | 0.03724 | -0.068 | 29.783
1 | 1.167 | 0.03873 | -0.07 | 30.13
1.5 | 1.223 | 0.03918 | -0.072 | 31.224
2 | 1.281 | 0.04097 | -0.074 | 31.256
2.5 | 1.338 | 0.04275 | -0.076 | 31.291
3 | 1.391 | 0.04509 | -0.077 | 30.847
3.5 | 1.447 | 0.04722 | -0.079 | 30.65
4 | 1.501 | 0.05047 | -0.145 | 29.745
4.5 | 1.557 | 0.0529 | -0.146 | 29.428
5 | 1.612 | 0.05455 | -0.147 | 29.546
5.5 | 1.666 | 0.05681 | -0.148 | 29.324
6 | 1.718 | 0.05916 | -0.149 | 29.042
6.5 | 1.772 | 0.06214 | -0.15 | 28.51
7 | 1.823 | 0.06438 | -0.15 | 28.313
7.5 | 1.878 | 0.06704 | -0.152 | 28.005
8 | 1.928 | 0.06967 | -0.152 | 27.667
8.5 | 1.979 | 0.07493 | -0.153 | 26.412
9 | 2.028 | 0.07706 | -0.154 | 26.316
9.5 | 2.079 | 0.08081 | -0.155 | 25.726
10 | 2.128 | 0.08573 | -0.156 | 24.816
10.5 | 2.174 | 0.08986 | -0.157 | 24.195
11 | 2.222 | 0.09387 | -0.157 | 23.667
11.5 | 2.266 | 0.09645 | -0.158 | 23.489
12 | 2.31 | 0.10134 | -0.158 | 22.795
12.5 | 2.354 | 0.1063 | -0.159 | 22.143
13 | 2.395 | 0.10988 | -0.159 | 21.8
13.5 | 2.435 | 0.1167 | -0.159 | 20.863
14 | 2.476 | 0.12222 | -0.16 | 20.26
14.5 | 2.515 | 0.12596 | -0.16 | 19.968
15 | 2.6 | 0.13102 | -0.167 | 19.843
15.5 | 2.64 | 0.13881 | -0.167 | 19.016
16 | 2.676 | 0.14302 | -0.168 | 18.713
16.5 | 2.713 | 0.15163 | -0.168 | 17.895
17 | 2.75 | 0.16018 | -0.169 | 17.165
17.5 | 2.782 | 0.16621 | -0.169 | 16.735
18 | 2.816 | 0.17614 | -0.17 | 15.985
18.5 | 2.847 | 0.18211 | -0.17 | 15.633
19 | 2.872 | 0.18782 | -0.171 | 15.291
19.5 | 2.898 | 0.19594 | -0.171 | 14.791
20 | 2.919 | 0.20227 | -0.172 | 14.433

## 6. Re 50k Mach 0.25 (2)
BIGFOIL.COM POLAR EXPORT
goe561
GOE 561 |  |  |  | Cl Max: | 0.8207 | at alpha= | 20 | deg
XFOIL ncrit=9 |  |  |  | L/D Max: | 3.0865 | at alpha= | 20 | deg
Re: | 50000 |  |  | Cd Min: | 0.2659 | at alpha= | 20 | deg
Mach: | 0.25 |  |  | Cl=0 at alpha= | 7.6957 | deg
|  |  |  | @ Cl=0.1, Cd= | 0.17666
|  |  |  | @ Cl=0.4, Cd= | 0.19429
|  |  |  | @ Cl=0.6, Cd= | 0.22511
alpha (deg) | Cl | Cd | Cm | Cl/Cd
-1.5 | -0.4016 | 0.17147 | -0.0109 | -2.3421
-1 | -0.462 | 0.16374 | -0.0028 | -2.8215
-0.5 | -0.4539 | 0.16276 | 0.0009 | -2.7888
0.5 | 0.1259 | 0.17731 | -0.043 | 0.71006
1 | 0.1498 | 0.17923 | -0.0456 | 0.8358
1.5 | 0.1123 | 0.17486 | -0.0401 | 0.64223
2 | 0.0305 | 0.1718 | -0.0197 | 0.17753
2.5 | -0.5593 | 0.13686 | 0.068 | -4.0867
3 | -0.5502 | 0.1335 | 0.0754 | -4.1213
3.5 | -0.5694 | 0.12909 | 0.0815 | -4.4109
4 | -0.545 | 0.12752 | 0.0814 | -4.2738
4.5 | -0.459 | 0.13101 | 0.0625 | -3.5035
5 | -0.3378 | 0.13562 | 0.0393 | -2.4908
5.5 | -0.2316 | 0.14435 | 0.0318 | -1.6044
6 | -0.2315 | 0.13967 | 0.0349 | -1.6575
6.5 | -0.1584 | 0.14355 | 0.0296 | -1.1034
7 | -0.1155 | 0.14684 | 0.0278 | -0.78657
7.5 | -0.0577 | 0.14854 | 0.0187 | -0.38845
8 | 0.0897 | 0.16164 | -0.0058 | 0.55494
8.5 | 0.1283 | 0.16317 | -0.0132 | 0.7863
9 | 0.1883 | 0.16832 | -0.0213 | 1.1187
9.5 | 0.2698 | 0.17806 | -0.0314 | 1.5152
10 | 0.2968 | 0.18055 | -0.035 | 1.6439
10.5 | 0.3893 | 0.1928 | -0.0535 | 2.0192
11 | 0.4244 | 0.19768 | -0.0537 | 2.1469
12 | 0.464 | 0.20409 | -0.0545 | 2.2735
12.5 | 0.4892 | 0.20748 | -0.0553 | 2.3578
13 | 0.5241 | 0.21318 | -0.0565 | 2.4585
13.5 | 0.5569 | 0.2206 | -0.0579 | 2.5245
14 | 0.5572 | 0.21828 | -0.0582 | 2.5527
14.5 | 0.5827 | 0.22187 | -0.0593 | 2.6263
15 | 0.6177 | 0.22843 | -0.0608 | 2.7041
15.5 | 0.6345 | 0.23167 | -0.062 | 2.7388
16 | 0.6461 | 0.23226 | -0.0631 | 2.7818
16.5 | 0.6741 | 0.23681 | -0.0646 | 2.8466
17 | 0.7064 | 0.24487 | -0.0664 | 2.8848
17.5 | 0.7091 | 0.24296 | -0.0677 | 2.9186
18 | 0.7432 | 0.24971 | -0.0694 | 2.9763
18.5 | 0.749 | 0.25019 | -0.0711 | 2.9937
19.5 | 0.7862 | 0.25774 | -0.075 | 3.0504
20 | 0.8207 | 0.2659 | -0.0769 | 3.0865

## 7. Re 50k Mach 0.50 (1)
BIGFOIL.COM POLAR EXPORT
goe561
GOE 561 |  |  |  | Cl Max: | 2.052 | at alpha= | 11 | deg
JavaFoil+Calcfoil stall+Eppler ext transition |  |  |  | L/D Max: | 25.577 | at alpha= | 1.5 | deg
Re: | 50000 |  |  | Cd Min: | 0.0464 | at alpha= | 0 | deg
Mach: | 0.5 |  |  | Cl=0 at alpha= | -8.8 | deg
|  |  |  | @ Cl=0.1, Cd= | 0.17387
|  |  |  | @ Cl=0.4, Cd= | 0.076874
|  |  |  | @ Cl=0.6, Cd= | 0.064572
alpha (deg) | Cl | Cd | Cm | Cl/Cd
-20 | -0.659 | 0.35617 | -0.059 | -1.851
-19.5 | -0.631 | 0.35525 | -0.06 | -1.775
-19 | -0.602 | 0.34273 | -0.06 | -1.756
-18.5 | -0.573 | 0.34 | -0.061 | -1.685
-18 | -0.544 | 0.33505 | -0.061 | -1.623
-17.5 | -0.514 | 0.36778 | -0.06 | -1.398
-17 | -0.485 | 0.36202 | -0.061 | -1.34
-16.5 | -0.456 | 0.35579 | -0.061 | -1.282
-16 | -0.427 | 0.34669 | -0.063 | -1.231
-15.5 | -0.397 | 0.35214 | -0.063 | -1.129
-15 | -0.368 | 0.29106 | -0.065 | -1.266
-14.5 | -0.339 | 0.33797 | -0.064 | -1.002
-14 | -0.309 | 0.34494 | -0.065 | -0.897
-13.5 | -0.28 | 0.28339 | -0.065 | -0.987
-13 | -0.25 | 0.2738 | -0.066 | -0.914
-12.5 | -0.22 | 0.26284 | -0.066 | -0.839
-12 | -0.191 | 0.24745 | -0.066 | -0.771
-11.5 | -0.161 | 0.24521 | -0.067 | -0.657
-11 | -0.131 | 0.19826 | -0.06 | -0.66
-10.5 | -0.101 | 0.18403 | -0.06 | -0.549
-10 | -0.071 | 0.17606 | -0.06 | -0.405
-9.5 | -0.041 | 0.17207 | -0.06 | -0.241
-9 | -0.012 | 0.16988 | -0.06 | -0.068
-8.5 | 0.018 | 0.17844 | -0.059 | 0.103
-8 | 0.048 | 0.17698 | -0.06 | 0.273
-7.5 | 0.078 | 0.17482 | -0.06 | 0.448
-7 | 0.108 | 0.17353 | -0.06 | 0.625
-6.5 | 0.138 | 0.17261 | -0.061 | 0.802
-6 | 0.22 | 0.12049 | -0.06 | 1.822
-5.5 | 0.319 | 0.08563 | -0.06 | 3.728
-5 | 0.396 | 0.07722 | -0.061 | 5.125
-4.5 | 0.468 | 0.07099 | -0.062 | 6.593
-4 | 0.538 | 0.06725 | -0.063 | 8.004
-3.5 | 0.607 | 0.06427 | -0.063 | 9.447
-3 | 0.675 | 0.06246 | -0.064 | 10.806
-2.5 | 0.742 | 0.06153 | -0.065 | 12.055
-2 | 0.808 | 0.06119 | -0.066 | 13.204
-1.5 | 0.868 | 0.06123 | -0.067 | 14.179
-1 | 0.926 | 0.06141 | -0.069 | 15.075
-0.5 | 0.983 | 0.06248 | -0.07 | 15.731
0 | 1.153 | 0.0464 | -0.071 | 24.845
0.5 | 1.215 | 0.04929 | -0.073 | 24.648
1 | 1.274 | 0.05044 | -0.077 | 25.265
1.5 | 1.333 | 0.05212 | -0.078 | 25.577
2 | 1.392 | 0.05592 | -0.08 | 24.902
2.5 | 1.447 | 0.05991 | -0.082 | 24.156
3 | 1.503 | 0.06158 | -0.083 | 24.399
3.5 | 1.558 | 0.06664 | -0.086 | 23.384
4 | 1.609 | 0.07046 | -0.159 | 22.834
4.5 | 1.666 | 0.0779 | -0.16 | 21.386
5 | 1.72 | 0.07995 | -0.162 | 21.509
5.5 | 1.768 | 0.08284 | -0.163 | 21.339
6 | 1.813 | 0.08978 | -0.164 | 20.195
6.5 | 1.854 | 0.09381 | -0.164 | 19.764
7 | 1.894 | 0.10427 | -0.165 | 18.167
7.5 | 1.929 | 0.11195 | -0.165 | 17.232
8 | 1.958 | 0.11994 | -0.165 | 16.327
8.5 | 1.985 | 0.13207 | -0.165 | 15.032
9 | 2.005 | 0.13501 | -0.165 | 14.853
9.5 | 2.017 | 0.14705 | -0.164 | 13.717
10 | 2.018 | 0.15864 | -0.162 | 12.718
10.5 | 2.014 | 0.1759 | -0.162 | 11.451
11 | 2.052 | 0.19186 | -0.172 | 10.695
11.5 | 2.02 | 0.21543 | -0.171 | 9.378
12 | 1.956 | 0.24643 | -0.17 | 7.936
12.5 | 1.812 | 0.28428 | -0.167 | 6.374
13 | 1.394 | 0.37202 | -0.164 | 3.748
13.5 | 1.424 | 0.4646 | -0.165 | 3.065
14 | 1.395 | 0.18825 | -0.134 | 7.412
14.5 | 1.421 | 0.24292 | -0.131 | 5.848
15 | 1.45 | 0.28167 | -0.132 | 5.148
15.5 | 1.48 | 0.29488 | -0.133 | 5.019
16 | 1.512 | 0.32396 | -0.136 | 4.668

## 8. Re 50k Mach 0.50 (2)
BIGFOIL.COM POLAR EXPORT
goe561
GOE 561 |  |  |  | Cl Max: | 0.8747 | at alpha= | 20 | deg
XFOIL ncrit=9 |  |  |  | L/D Max: | 2.9524 | at alpha= | 20 | deg
Re: | 50000 |  |  | Cd Min: | 0.29627 | at alpha= | 20 | deg
Mach: | 0.5 |  |  | Cl=0 at alpha= | 7.9375 | deg
|  |  |  | @ Cl=0.1, Cd= | 0.17424
|  |  |  | @ Cl=0.4, Cd= | 0.20827
|  |  |  | @ Cl=0.6, Cd= | 0.23987
alpha (deg) | Cl | Cd | Cm | Cl/Cd
-1 | -0.3825 | 0.19546 | -0.003 | -1.9569
-0.5 | -0.3977 | 0.1918 | 0.0043 | -2.0735
0 | -0.4086 | 0.18841 | 0.0132 | -2.1687
0.5 | 0.0958 | 0.1991 | -0.0414 | 0.48117
1 | 0.0911 | 0.19693 | -0.04 | 0.4626
1.5 | 0.1156 | 0.19892 | -0.0424 | 0.58114
2 | 0.0796 | 0.19372 | -0.0375 | 0.4109
2.5 | -0.1092 | 0.18562 | 0.0044 | -0.5883
3 | -0.3305 | 0.16965 | 0.0417 | -1.9481
3.5 | -0.565 | 0.15089 | 0.0798 | -3.7444
4 | -0.5705 | 0.14617 | 0.0774 | -3.903
4.5 | -0.4894 | 0.14666 | 0.0516 | -3.337
5 | -0.3583 | 0.15385 | 0.0327 | -2.3289
5.5 | -0.3419 | 0.14984 | 0.0337 | -2.2818
6 | -0.275 | 0.15193 | 0.0312 | -1.81
6.5 | -0.1975 | 0.15966 | 0.0284 | -1.237
7 | -0.1785 | 0.1551 | 0.0275 | -1.1509
7.5 | -0.1051 | 0.1598 | 0.0214 | -0.6577
8 | 0.015 | 0.17179 | 0.0037 | 0.087316
8.5 | 0.0709 | 0.1717 | -0.0072 | 0.41293
9 | 0.1656 | 0.17995 | -0.0219 | 0.92026
9.5 | 0.2708 | 0.19547 | -0.0356 | 1.3854
10 | 0.293 | 0.19366 | -0.0395 | 1.513
10.5 | 0.3382 | 0.19798 | -0.0444 | 1.7083
11 | 0.4344 | 0.214 | -0.0603 | 2.0299
11.5 | 0.48 | 0.22392 | -0.0613 | 2.1436
12 | 0.4858 | 0.22174 | -0.0611 | 2.1909
12.5 | 0.513 | 0.22546 | -0.062 | 2.2753
13 | 0.5486 | 0.23152 | -0.0633 | 2.3696
13.5 | 0.5887 | 0.24132 | -0.0651 | 2.4395
14 | 0.595 | 0.23911 | -0.0658 | 2.4884
14.5 | 0.621 | 0.24304 | -0.0673 | 2.5551
15 | 0.6573 | 0.25043 | -0.0691 | 2.6247
15.5 | 0.681 | 0.25554 | -0.0708 | 2.6649
16 | 0.696 | 0.25655 | -0.0725 | 2.7129
16.5 | 0.7294 | 0.2635 | -0.0744 | 2.7681
17 | 0.7465 | 0.26686 | -0.0764 | 2.7973
17.5 | 0.7742 | 0.27208 | -0.0784 | 2.8455
18 | 0.7912 | 0.27598 | -0.0806 | 2.8669
18.5 | 0.8209 | 0.28279 | -0.0828 | 2.9029
19 | 0.8335 | 0.2859 | -0.0854 | 2.9154
19.5 | 0.8647 | 0.29396 | -0.0877 | 2.9416
20 | 0.8747 | 0.29627 | -0.0905 | 2.9524

## 9. Re 100k Mach 0.00 (1)
BIGFOIL.COM POLAR EXPORT
goe561
GOE 561 |  |  |  | Cl Max: | 2.965 | at alpha= | 20 | deg
JavaFoil+Calcfoil stall+Eppler ext transition |  |  |  | L/D Max: | 46.116 | at alpha= | 2.5 | deg
Re: | 100000 |  |  | Cd Min: | 0.02467 | at alpha= | 0 | deg
Mach: | 0 |  |  | Cl=0 at alpha= | -8.8043 | deg
|  |  |  | @ Cl=0.1, Cd= | 0.066079
|  |  |  | @ Cl=0.4, Cd= | 0.051323
|  |  |  | @ Cl=0.6, Cd= | 0.046372
alpha (deg) | Cl | Cd | Cm | Cl/Cd
-20 | -0.548 | 0.23221 | -0.047 | -2.361
-19.5 | -0.543 | 0.21687 | -0.048 | -2.504
-19 | -0.537 | 0.20629 | -0.048 | -2.601
-18.5 | -0.529 | 0.2001 | -0.049 | -2.641
-18 | -0.519 | 0.18895 | -0.049 | -2.747
-17.5 | -0.508 | 0.19846 | -0.049 | -2.557
-17 | -0.495 | 0.17833 | -0.05 | -2.775
-16.5 | -0.48 | 0.18181 | -0.05 | -2.64
-16 | -0.464 | 0.16252 | -0.051 | -2.853
-15.5 | -0.445 | 0.15406 | -0.051 | -2.889
-15 | -0.425 | 0.14429 | -0.052 | -2.943
-14.5 | -0.402 | 0.13875 | -0.053 | -2.898
-14 | -0.377 | 0.12939 | -0.053 | -2.916
-13.5 | -0.351 | 0.1239 | -0.054 | -2.83
-13 | -0.322 | 0.11808 | -0.054 | -2.724
-12.5 | -0.291 | 0.11062 | -0.055 | -2.627
-12 | -0.257 | 0.10611 | -0.055 | -2.426
-11.5 | -0.222 | 0.09945 | -0.056 | -2.235
-11 | -0.185 | 0.09675 | -0.055 | -1.912
-10.5 | -0.146 | 0.09218 | -0.055 | -1.582
-10 | -0.105 | 0.0871 | -0.055 | -1.203
-9.5 | -0.062 | 0.08171 | -0.056 | -0.759
-9 | -0.018 | 0.07771 | -0.056 | -0.226
-8.5 | 0.028 | 0.07129 | -0.058 | 0.399
-8 | 0.076 | 0.0677 | -0.058 | 1.12
-7.5 | 0.125 | 0.06439 | -0.059 | 1.934
-7 | 0.174 | 0.06194 | -0.058 | 2.815
-6.5 | 0.225 | 0.05918 | -0.058 | 3.805
-6 | 0.277 | 0.05642 | -0.059 | 4.908
-5.5 | 0.329 | 0.05413 | -0.059 | 6.085
-5 | 0.382 | 0.05193 | -0.059 | 7.364
-4.5 | 0.436 | 0.05011 | -0.06 | 8.702
-4 | 0.49 | 0.04875 | -0.06 | 10.05
-3.5 | 0.544 | 0.04725 | -0.06 | 11.516
-3 | 0.599 | 0.04639 | -0.061 | 12.903
-2.5 | 0.653 | 0.04544 | -0.061 | 14.372
-2 | 0.708 | 0.04481 | -0.062 | 15.791
-1.5 | 0.76 | 0.04473 | -0.063 | 16.994
-1 | 0.812 | 0.04477 | -0.064 | 18.13
-0.5 | 0.863 | 0.04457 | -0.066 | 19.368
0 | 1.055 | 0.02467 | -0.068 | 42.748
0.5 | 1.111 | 0.0254 | -0.07 | 43.739
1 | 1.168 | 0.02624 | -0.073 | 44.503
1.5 | 1.225 | 0.02712 | -0.074 | 45.158
2 | 1.281 | 0.02803 | -0.076 | 45.7
2.5 | 1.337 | 0.02899 | -0.078 | 46.116
3 | 1.392 | 0.03035 | -0.08 | 45.887
3.5 | 1.441 | 0.03418 | -0.146 | 42.154
4 | 1.497 | 0.03616 | -0.147 | 41.41
4.5 | 1.551 | 0.03668 | -0.147 | 42.295
5 | 1.605 | 0.03752 | -0.148 | 42.779
5.5 | 1.66 | 0.03941 | -0.149 | 42.11
6 | 1.711 | 0.04083 | -0.149 | 41.903
6.5 | 1.763 | 0.04234 | -0.15 | 41.647
7 | 1.808 | 0.04438 | -0.15 | 40.727
7.5 | 1.867 | 0.04641 | -0.152 | 40.223
8 | 1.916 | 0.04813 | -0.152 | 39.799
8.5 | 1.97 | 0.05009 | -0.154 | 39.339
9 | 2.02 | 0.05264 | -0.154 | 38.384
9.5 | 2.068 | 0.0555 | -0.155 | 37.265
10 | 2.117 | 0.0589 | -0.156 | 35.94
10.5 | 2.163 | 0.06182 | -0.156 | 34.986
11 | 2.21 | 0.06427 | -0.157 | 34.393
11.5 | 2.259 | 0.06681 | -0.157 | 33.807
12 | 2.305 | 0.06931 | -0.158 | 33.259
12.5 | 2.351 | 0.07235 | -0.159 | 32.494
13 | 2.396 | 0.07524 | -0.159 | 31.849
13.5 | 2.442 | 0.07918 | -0.16 | 30.845
14 | 2.485 | 0.08279 | -0.16 | 30.016
14.5 | 2.528 | 0.08557 | -0.161 | 29.548
15 | 2.573 | 0.09013 | -0.162 | 28.545
15.5 | 2.614 | 0.09277 | -0.162 | 28.177
16 | 2.652 | 0.09718 | -0.162 | 27.293
16.5 | 2.713 | 0.11059 | -0.165 | 24.537
17 | 2.754 | 0.11579 | -0.166 | 23.784
17.5 | 2.794 | 0.12139 | -0.167 | 23.013
18 | 2.831 | 0.12368 | -0.167 | 22.888
18.5 | 2.869 | 0.1324 | -0.168 | 21.671
19 | 2.901 | 0.13488 | -0.168 | 21.511
19.5 | 2.934 | 0.14103 | -0.169 | 20.802
20 | 2.965 | 0.14739 | -0.169 | 20.116

## 10. Re 100k Mach 0.00 (2)
BIGFOIL.COM POLAR EXPORT
goe561
GOE 561 |  |  |  | Cl Max: | 0.8191 | at alpha= | 20 | deg
XFOIL ncrit=9 |  |  |  | L/D Max: | 3.3517 | at alpha= | 19.5 | deg
Re: | 100000 |  |  | Cd Min: | 0.24617 | at alpha= | 20 | deg
Mach: | 0 |  |  | Cl=0 at alpha= | 8.1975 | deg
|  |  |  | @ Cl=0.1, Cd= | 0.10007
|  |  |  | @ Cl=0.4, Cd= | 0.17968
|  |  |  | @ Cl=0.6, Cd= | 0.20717
alpha (deg) | Cl | Cd | Cm | Cl/Cd
-5.5 | 0.2335 | 0.10007 | -0.0983 | 2.3334
-5 | -0.1755 | 0.15914 | -0.049 | -1.1028
-4.5 | -0.2442 | 0.14992 | -0.0466 | -1.6289
-4 | -0.2192 | 0.14599 | -0.043 | -1.5015
-3.5 | -0.2148 | 0.14258 | -0.0411 | -1.5065
-3 | -0.3368 | 0.14934 | -0.0298 | -2.2553
-2.5 | -0.3211 | 0.14474 | -0.0283 | -2.2185
-1.5 | -0.3435 | 0.13794 | -0.0204 | -2.4902
-1 | -0.3088 | 0.13503 | -0.019 | -2.2869
-0.5 | -0.3518 | 0.13327 | -0.0112 | -2.6398
0.5 | -0.3512 | 0.12983 | -0.0011 | -2.7051
1 | -0.3343 | 0.12757 | 0.0032 | -2.6205
1.5 | -0.2945 | 0.12679 | 0.0069 | -2.3227
2 | -0.3363 | 0.12654 | 0.0152 | -2.6577
2.5 | -0.3165 | 0.12524 | 0.0202 | -2.5271
3.5 | -0.3183 | 0.12428 | 0.031 | -2.5612
4 | -0.2996 | 0.12392 | 0.0363 | -2.4177
5.5 | -0.2792 | 0.12387 | 0.0518 | -2.254
6 | -0.2172 | 0.12661 | 0.0509 | -1.7155
6.5 | -0.2351 | 0.12639 | 0.0534 | -1.8601
7.5 | -0.0116 | 0.13876 | 0.035 | -0.083598
8 | -0.0307 | 0.13801 | 0.0363 | -0.22245
8.5 | 0.047 | 0.1429 | 0.0272 | 0.3289
9 | 0.1482 | 0.1519 | 0.0152 | 0.97564
9.5 | 0.1367 | 0.1519 | 0.0136 | 0.89993
10 | 0.2328 | 0.15983 | -0.0028 | 1.4565
10.5 | 0.3228 | 0.1691 | -0.0149 | 1.9089
11 | 0.3207 | 0.1706 | -0.0176 | 1.8798
11.5 | 0.4785 | 0.18867 | -0.0523 | 2.5362
12 | 0.5183 | 0.19346 | -0.053 | 2.6791
12.5 | 0.5211 | 0.1967 | -0.0536 | 2.6492
13 | 0.5372 | 0.19936 | -0.0544 | 2.6946
13.5 | 0.5672 | 0.20281 | -0.0552 | 2.7967
14 | 0.6053 | 0.20788 | -0.0562 | 2.9118
14.5 | 0.6046 | 0.21034 | -0.0573 | 2.8744
15 | 0.6221 | 0.21305 | -0.0584 | 2.92
15.5 | 0.6509 | 0.21642 | -0.0594 | 3.0076
16 | 0.6886 | 0.22179 | -0.0605 | 3.1047
16.5 | 0.6826 | 0.22319 | -0.0622 | 3.0584
17 | 0.7097 | 0.22611 | -0.0633 | 3.1387
17.5 | 0.7534 | 0.23218 | -0.0644 | 3.2449
18 | 0.7444 | 0.23256 | -0.0664 | 3.2009
18.5 | 0.7782 | 0.23634 | -0.0676 | 3.2927
19 | 0.7806 | 0.23934 | -0.0698 | 3.2615
19.5 | 0.8149 | 0.24313 | -0.0709 | 3.3517
20 | 0.8191 | 0.24617 | -0.0733 | 3.3274

## 11. Re 100k Mach 0.10 (1)
BIGFOIL.COM POLAR EXPORT
goe561
GOE 561 |  |  |  | Cl Max: | 2.964 | at alpha= | 20 | deg
JavaFoil+Calcfoil stall+Eppler ext transition |  |  |  | L/D Max: | 45.487 | at alpha= | 2.5 | deg
Re: | 100000 |  |  | Cd Min: | 0.02495 | at alpha= | 0 | deg
Mach: | 0.1 |  |  | Cl=0 at alpha= | -8.8043 | deg
|  |  |  | @ Cl=0.1, Cd= | 0.067614
|  |  |  | @ Cl=0.4, Cd= | 0.051648
|  |  |  | @ Cl=0.6, Cd= | 0.046576
alpha (deg) | Cl | Cd | Cm | Cl/Cd
-20 | -0.517 | 0.24008 | -0.048 | -2.151
-19.5 | -0.514 | 0.22639 | -0.048 | -2.269
-19 | -0.51 | 0.2158 | -0.049 | -2.362
-18.5 | -0.504 | 0.23167 | -0.048 | -2.174
-18 | -0.496 | 0.21677 | -0.048 | -2.29
-17.5 | -0.488 | 0.20497 | -0.049 | -2.379
-17 | -0.477 | 0.18352 | -0.05 | -2.599
-16.5 | -0.464 | 0.17289 | -0.05 | -2.686
-16 | -0.45 | 0.16632 | -0.051 | -2.705
-15.5 | -0.433 | 0.15738 | -0.052 | -2.753
-15 | -0.415 | 0.14679 | -0.052 | -2.824
-14.5 | -0.394 | 0.14091 | -0.053 | -2.793
-14 | -0.37 | 0.13214 | -0.053 | -2.803
-13.5 | -0.345 | 0.12387 | -0.054 | -2.785
-13 | -0.317 | 0.11746 | -0.054 | -2.7
-12.5 | -0.287 | 0.11357 | -0.055 | -2.529
-12 | -0.255 | 0.10692 | -0.055 | -2.384
-11.5 | -0.22 | 0.1004 | -0.056 | -2.196
-11 | -0.184 | 0.09903 | -0.055 | -1.856
-10.5 | -0.145 | 0.09266 | -0.055 | -1.566
-10 | -0.104 | 0.08807 | -0.056 | -1.186
-9.5 | -0.062 | 0.0831 | -0.056 | -0.744
-9 | -0.018 | 0.07792 | -0.056 | -0.225
-8.5 | 0.028 | 0.07397 | -0.057 | 0.384
-8 | 0.076 | 0.06855 | -0.058 | 1.107
-7.5 | 0.125 | 0.06664 | -0.058 | 1.871
-7 | 0.175 | 0.06252 | -0.059 | 2.794
-6.5 | 0.226 | 0.05951 | -0.059 | 3.794
-6 | 0.278 | 0.05692 | -0.059 | 4.879
-5.5 | 0.33 | 0.0541 | -0.059 | 6.109
-5 | 0.384 | 0.05225 | -0.059 | 7.346
-4.5 | 0.438 | 0.05022 | -0.06 | 8.718
-4 | 0.492 | 0.04904 | -0.06 | 10.033
-3.5 | 0.547 | 0.04745 | -0.06 | 11.519
-3 | 0.601 | 0.04656 | -0.061 | 12.913
-2.5 | 0.656 | 0.04556 | -0.061 | 14.4
-2 | 0.711 | 0.04507 | -0.062 | 15.776
-1.5 | 0.764 | 0.04494 | -0.064 | 16.995
-1 | 0.815 | 0.04498 | -0.064 | 18.129
-0.5 | 0.867 | 0.04506 | -0.066 | 19.246
0 | 1.058 | 0.02495 | -0.068 | 42.413
0.5 | 1.115 | 0.0257 | -0.07 | 43.372
1 | 1.176 | 0.02616 | -0.074 | 44.958
1.5 | 1.229 | 0.02746 | -0.074 | 44.752
2 | 1.285 | 0.0284 | -0.076 | 45.252
2.5 | 1.341 | 0.02949 | -0.078 | 45.487
3 | 1.397 | 0.03087 | -0.08 | 45.263
3.5 | 1.452 | 0.03448 | -0.147 | 42.127
4 | 1.5 | 0.03628 | -0.147 | 41.356
4.5 | 1.556 | 0.03738 | -0.148 | 41.636
5 | 1.61 | 0.03824 | -0.148 | 42.1
5.5 | 1.663 | 0.0397 | -0.149 | 41.891
6 | 1.714 | 0.04111 | -0.15 | 41.697
6.5 | 1.769 | 0.04326 | -0.151 | 40.879
7 | 1.821 | 0.04494 | -0.152 | 40.508
7.5 | 1.87 | 0.04673 | -0.152 | 40.017
8 | 1.927 | 0.04938 | -0.154 | 39.026
8.5 | 1.976 | 0.05116 | -0.154 | 38.62
9 | 2.026 | 0.05381 | -0.155 | 37.642
9.5 | 2.073 | 0.05714 | -0.155 | 36.285
10 | 2.123 | 0.05955 | -0.156 | 35.657
10.5 | 2.168 | 0.06318 | -0.156 | 34.311
11 | 2.218 | 0.06558 | -0.157 | 33.817
11.5 | 2.265 | 0.0682 | -0.158 | 33.206
12 | 2.311 | 0.07084 | -0.159 | 32.623
12.5 | 2.357 | 0.07409 | -0.159 | 31.809
13 | 2.402 | 0.07714 | -0.16 | 31.136
13.5 | 2.446 | 0.07952 | -0.161 | 30.762
14 | 2.491 | 0.08398 | -0.161 | 29.668
14.5 | 2.533 | 0.08809 | -0.162 | 28.755
15 | 2.576 | 0.09097 | -0.162 | 28.312
15.5 | 2.618 | 0.09571 | -0.163 | 27.355
16 | 2.659 | 0.10015 | -0.163 | 26.551
16.5 | 2.717 | 0.11328 | -0.166 | 23.984
17 | 2.757 | 0.11916 | -0.167 | 23.135
17.5 | 2.796 | 0.12484 | -0.167 | 22.395
18 | 2.833 | 0.12727 | -0.168 | 22.258
18.5 | 2.87 | 0.13587 | -0.168 | 21.126
19 | 2.902 | 0.13844 | -0.169 | 20.96
19.5 | 2.933 | 0.14482 | -0.169 | 20.254
20 | 2.964 | 0.15177 | -0.17 | 19.526

## 12. Re 100k Mach 0.10 (2)
BIGFOIL.COM POLAR EXPORT
goe561
GOE 561 |  |  |  | Cl Max: | 0.7266 | at alpha= | -10.5 | deg
XFOIL ncrit=9 |  |  |  | L/D Max: | 8.0836 | at alpha= | -9 | deg
Re: | 100000 |  |  | Cd Min: | 0.20553 | at alpha= | -20 | deg
Mach: | 0.1 |  |  | Cl=0 at alpha= | -99 | deg
|  |  |  | @ Cl=0.1, Cd= | 0.12493
|  |  |  | @ Cl=0.4, Cd= | 0.12493
|  |  |  | @ Cl=0.6, Cd= | 0.12493
alpha (deg) | Cl | Cd | Cm | Cl/Cd
-20 | 0.0437 | 0.20553 | -0.0733 | 0.21262
-19.5 | 0.09 | 0.19683 | -0.0827 | 0.45725
-19 | 0.1369 | 0.18859 | -0.0929 | 0.72591
-18 | 0.2489 | 0.1704 | -0.1186 | 1.4607
-17.5 | 0.3201 | 0.16042 | -0.1352 | 1.9954
-16.5 | 0.4575 | 0.14239 | -0.1684 | 3.213
-16 | 0.5102 | 0.13578 | -0.1805 | 3.7575
-15.5 | 0.542 | 0.13113 | -0.1889 | 4.1333
-15 | 0.5839 | 0.12515 | -0.1946 | 4.6656
-14.5 | 0.6115 | 0.12103 | -0.1994 | 5.0525
-13.5 | 0.6547 | 0.11342 | -0.2053 | 5.7724
-13 | 0.6826 | 0.10956 | -0.2095 | 6.2304
-12.5 | 0.6649 | 0.10914 | -0.2082 | 6.0922
-12 | 0.7039 | 0.10348 | -0.209 | 6.8023
-11.5 | 0.7104 | 0.10117 | -0.2096 | 7.0218
-11 | 0.6991 | 0.0994 | -0.207 | 7.0332
-10.5 | 0.7266 | 0.09526 | -0.2065 | 7.6275
-10 | 0.7176 | 0.09373 | -0.2066 | 7.656
-9.5 | 0.7056 | 0.09166 | -0.2005 | 7.698
-9 | 0.7179 | 0.08881 | -0.1971 | 8.0835
-8.5 | 0.6892 | 0.08751 | -0.1952 | 7.8757
-8 | 0.6832 | 0.08526 | -0.1887 | 8.0131
-7.5 | 0.6644 | 0.08441 | -0.1799 | 7.8711
-7 | 0.63 | 0.0831 | -0.1737 | 7.5812
-6.5 | 0.5356 | 0.08295 | -0.1635 | 6.4569
-6 | 0.0964 | 0.13185 | -0.0751 | 0.73113
-5.5 | 0.0562 | 0.12957 | -0.0718 | 0.43374
-5 | -0.1231 | 0.14485 | -0.0537 | -0.84984
-4.5 | -0.1836 | 0.14638 | -0.0468 | -1.2543
-4 | -0.1781 | 0.14126 | -0.0439 | -1.2608
-3.5 | -0.2008 | 0.1388 | -0.0409 | -1.4467
-3 | -0.3316 | 0.15084 | -0.0299 | -2.1984
-2.5 | -0.3151 | 0.14591 | -0.0293 | -2.1596
-1 | -0.303 | 0.13618 | -0.0201 | -2.225
-0.5 | -0.3507 | 0.13426 | -0.0118 | -2.6121
0 | -0.3179 | 0.13255 | -0.0084 | -2.3983
0.5 | -0.3532 | 0.13077 | -0.0016 | -2.7009
1 | -0.3329 | 0.12856 | 0.0026 | -2.5895
1.5 | -0.2881 | 0.12898 | 0.0061 | -2.2337
2 | -0.3374 | 0.1273 | 0.0146 | -2.6504
2.5 | -0.316 | 0.12595 | 0.0196 | -2.5089
3 | -0.2768 | 0.12652 | 0.0233 | -2.1878
3.5 | -0.3195 | 0.12493 | 0.0305 | -2.5574

## 13. Re 100k Mach 0.25 (1)
BIGFOIL.COM POLAR EXPORT
goe561
GOE 561 |  |  |  | Cl Max: | 2.933 | at alpha= | 20 | deg
JavaFoil+Calcfoil stall+Eppler ext transition |  |  |  | L/D Max: | 43.304 | at alpha= | 2.5 | deg
Re: | 100000 |  |  | Cd Min: | 0.0265 | at alpha= | 0 | deg
Mach: | 0.25 |  |  | Cl=0 at alpha= | -8.8111 | deg
|  |  |  | @ Cl=0.1, Cd= | 0.070335
|  |  |  | @ Cl=0.4, Cd= | 0.053265
|  |  |  | @ Cl=0.6, Cd= | 0.047796
alpha (deg) | Cl | Cd | Cm | Cl/Cd
-20 | -0.202 | 0.46337 | -0.05 | -0.436
-19.5 | -0.231 | 0.44531 | -0.05 | -0.518
-19 | -0.255 | 0.38798 | -0.05 | -0.656
-18.5 | -0.275 | 0.35023 | -0.05 | -0.784
-18 | -0.291 | 0.31695 | -0.051 | -0.92
-17.5 | -0.305 | 0.25678 | -0.052 | -1.189
-17 | -0.316 | 0.2411 | -0.052 | -1.31
-16.5 | -0.323 | 0.22318 | -0.051 | -1.447
-16 | -0.327 | 0.20603 | -0.052 | -1.588
-15.5 | -0.328 | 0.18791 | -0.053 | -1.744
-15 | -0.325 | 0.1767 | -0.054 | -1.839
-14.5 | -0.319 | 0.16258 | -0.054 | -1.96
-14 | -0.309 | 0.15335 | -0.055 | -2.013
-13.5 | -0.295 | 0.14321 | -0.055 | -2.06
-13 | -0.278 | 0.13146 | -0.056 | -2.112
-12.5 | -0.257 | 0.1242 | -0.056 | -2.067
-12 | -0.232 | 0.12161 | -0.056 | -1.909
-11.5 | -0.204 | 0.10869 | -0.056 | -1.878
-11 | -0.173 | 0.10686 | -0.056 | -1.617
-10.5 | -0.138 | 0.10068 | -0.056 | -1.372
-10 | -0.101 | 0.095 | -0.057 | -1.059
-9.5 | -0.06 | 0.08874 | -0.057 | -0.678
-9 | -0.017 | 0.08365 | -0.058 | -0.206
-8.5 | 0.028 | 0.07759 | -0.058 | 0.362
-8 | 0.076 | 0.07225 | -0.059 | 1.046
-7.5 | 0.125 | 0.06834 | -0.059 | 1.827
-7 | 0.176 | 0.06454 | -0.059 | 2.724
-6.5 | 0.228 | 0.06114 | -0.059 | 3.731
-6 | 0.282 | 0.05831 | -0.06 | 4.828
-5.5 | 0.336 | 0.05576 | -0.06 | 6.026
-5 | 0.391 | 0.05359 | -0.061 | 7.299
-4.5 | 0.447 | 0.05157 | -0.061 | 8.665
-4 | 0.503 | 0.04993 | -0.06 | 10.074
-3.5 | 0.559 | 0.04858 | -0.062 | 11.516
-3 | 0.616 | 0.04749 | -0.062 | 12.975
-2.5 | 0.673 | 0.04604 | -0.061 | 14.612
-2 | 0.73 | 0.04629 | -0.064 | 15.759
-1.5 | 0.784 | 0.04604 | -0.065 | 17.023
-1 | 0.837 | 0.04615 | -0.066 | 18.13
-0.5 | 0.89 | 0.04638 | -0.068 | 19.182
0 | 1.082 | 0.0265 | -0.069 | 40.824
0.5 | 1.14 | 0.02713 | -0.072 | 42.036
1 | 1.199 | 0.0281 | -0.075 | 42.663
1.5 | 1.257 | 0.02927 | -0.077 | 42.926
2 | 1.313 | 0.03038 | -0.078 | 43.208
2.5 | 1.369 | 0.03163 | -0.079 | 43.304
3 | 1.419 | 0.03347 | -0.081 | 42.411
3.5 | 1.475 | 0.03714 | -0.149 | 39.713
4 | 1.53 | 0.03874 | -0.15 | 39.502
4.5 | 1.587 | 0.04009 | -0.151 | 39.576
5 | 1.641 | 0.04113 | -0.152 | 39.893
5.5 | 1.695 | 0.04299 | -0.152 | 39.426
6 | 1.746 | 0.04496 | -0.153 | 38.841
6.5 | 1.799 | 0.04687 | -0.154 | 38.381
7 | 1.849 | 0.04882 | -0.154 | 37.874
7.5 | 1.904 | 0.05063 | -0.156 | 37.618
8 | 1.955 | 0.05403 | -0.157 | 36.187
8.5 | 2.003 | 0.05608 | -0.157 | 35.722
9 | 2.053 | 0.05913 | -0.158 | 34.717
9.5 | 2.103 | 0.06239 | -0.159 | 33.703
10 | 2.152 | 0.06589 | -0.159 | 32.663
10.5 | 2.199 | 0.06896 | -0.16 | 31.893
11 | 2.247 | 0.07186 | -0.161 | 31.273
11.5 | 2.293 | 0.07489 | -0.162 | 30.62
12 | 2.338 | 0.078 | -0.162 | 29.978
12.5 | 2.383 | 0.08118 | -0.163 | 29.35
13 | 2.426 | 0.08497 | -0.163 | 28.552
13.5 | 2.467 | 0.08963 | -0.164 | 27.531
14 | 2.509 | 0.09315 | -0.164 | 26.939
14.5 | 2.552 | 0.09893 | -0.165 | 25.796
15 | 2.61 | 0.11364 | -0.168 | 22.969
15.5 | 2.649 | 0.11647 | -0.168 | 22.742
16 | 2.687 | 0.12285 | -0.169 | 21.872
16.5 | 2.724 | 0.1297 | -0.17 | 21.005
17 | 2.759 | 0.13277 | -0.17 | 20.781
17.5 | 2.793 | 0.14048 | -0.171 | 19.88
18 | 2.827 | 0.14782 | -0.171 | 19.125
18.5 | 2.859 | 0.15262 | -0.172 | 18.73
19 | 2.885 | 0.16138 | -0.172 | 17.879
19.5 | 2.91 | 0.16348 | -0.173 | 17.8
20 | 2.933 | 0.17315 | -0.173 | 16.938

## 14. Re 100k Mach 0.25 (2)
BIGFOIL.COM POLAR EXPORT
goe561
GOE 561 |  |  |  | Cl Max: | 0.1263 | at alpha= | -6 | deg
XFOIL ncrit=9 |  |  |  | L/D Max: | 0.93806 | at alpha= | -6 | deg
Re: | 100000 |  |  | Cd Min: | 0.14934 | at alpha= | -5.5 | deg
Mach: | 0.25 |  |  | Cl=0 at alpha= | -99 | deg
|  |  |  | @ Cl=0.1, Cd= | 0.14934
|  |  |  | @ Cl=0.4, Cd= | 0.14934
|  |  |  | @ Cl=0.6, Cd= | 0.14934
alpha (deg) | Cl | Cd | Cm | Cl/Cd
-6 | 0.1263 | 0.13464 | -0.0784 | 0.93806
-5.5 | 0.0036 | 0.14934 | -0.0613 | 0.024106

## 15. Re 100k Mach 0.50 (1)
BIGFOIL.COM POLAR EXPORT
goe561
GOE 561 |  |  |  | Cl Max: | 2.059 | at alpha= | 11 | deg
JavaFoil+Calcfoil stall+Eppler ext transition |  |  |  | L/D Max: | 33.699 | at alpha= | 1.5 | deg
Re: | 100000 |  |  | Cd Min: | 0.03562 | at alpha= | 0 | deg
Mach: | 0.5 |  |  | Cl=0 at alpha= | -8.8 | deg
|  |  |  | @ Cl=0.1, Cd= | 0.13789
|  |  |  | @ Cl=0.4, Cd= | 0.065053
|  |  |  | @ Cl=0.6, Cd= | 0.054734
alpha (deg) | Cl | Cd | Cm | Cl/Cd
-20 | -0.659 | 0.28934 | -0.061 | -2.279
-19.5 | -0.631 | 0.28035 | -0.062 | -2.249
-19 | -0.602 | 0.28676 | -0.061 | -2.098
-18.5 | -0.573 | 0.27455 | -0.062 | -2.086
-18 | -0.544 | 0.26278 | -0.062 | -2.069
-17.5 | -0.514 | 0.29238 | -0.061 | -1.759
-17 | -0.485 | 0.28836 | -0.062 | -1.683
-16.5 | -0.456 | 0.28397 | -0.062 | -1.606
-16 | -0.427 | 0.27626 | -0.065 | -1.545
-15.5 | -0.397 | 0.26848 | -0.065 | -1.481
-15 | -0.368 | 0.23466 | -0.067 | -1.57
-14.5 | -0.339 | 0.26646 | -0.067 | -1.271
-14 | -0.309 | 0.25996 | -0.066 | -1.19
-13.5 | -0.28 | 0.22458 | -0.066 | -1.246
-13 | -0.25 | 0.21642 | -0.067 | -1.156
-12.5 | -0.22 | 0.2072 | -0.068 | -1.064
-12 | -0.191 | 0.19416 | -0.068 | -0.983
-11.5 | -0.161 | 0.19183 | -0.069 | -0.84
-11 | -0.131 | 0.15851 | -0.063 | -0.826
-10.5 | -0.101 | 0.15046 | -0.063 | -0.672
-10 | -0.071 | 0.14264 | -0.063 | -0.5
-9.5 | -0.041 | 0.13881 | -0.063 | -0.299
-9 | -0.012 | 0.13641 | -0.064 | -0.085
-8.5 | 0.018 | 0.14301 | -0.063 | 0.129
-8 | 0.048 | 0.14097 | -0.064 | 0.343
-7.5 | 0.078 | 0.13913 | -0.064 | 0.563
-7 | 0.108 | 0.13744 | -0.064 | 0.789
-6.5 | 0.138 | 0.13632 | -0.064 | 1.016
-6 | 0.22 | 0.0969 | -0.064 | 2.266
-5.5 | 0.319 | 0.07247 | -0.063 | 4.405
-5 | 0.396 | 0.06535 | -0.063 | 6.056
-4.5 | 0.468 | 0.06001 | -0.064 | 7.8
-4 | 0.538 | 0.05672 | -0.064 | 9.49
-3.5 | 0.607 | 0.05451 | -0.065 | 11.138
-3 | 0.675 | 0.05345 | -0.067 | 12.627
-2.5 | 0.742 | 0.05266 | -0.068 | 14.088
-2 | 0.808 | 0.05196 | -0.069 | 15.551
-1.5 | 0.868 | 0.05206 | -0.07 | 16.677
-1 | 0.926 | 0.05239 | -0.071 | 17.673
-0.5 | 0.983 | 0.053 | -0.072 | 18.549
0 | 1.17 | 0.03562 | -0.074 | 32.842
0.5 | 1.23 | 0.03696 | -0.076 | 33.273
1 | 1.29 | 0.03901 | -0.079 | 33.072
1.5 | 1.348 | 0.04 | -0.081 | 33.699
2 | 1.407 | 0.04249 | -0.083 | 33.123
2.5 | 1.462 | 0.04398 | -0.084 | 33.236
3 | 1.519 | 0.04752 | -0.086 | 31.977
3.5 | 1.575 | 0.05082 | -0.089 | 30.992
4 | 1.628 | 0.0561 | -0.163 | 29.022
4.5 | 1.684 | 0.05904 | -0.164 | 28.518
5 | 1.738 | 0.06293 | -0.165 | 27.617
5.5 | 1.787 | 0.06552 | -0.166 | 27.266
6 | 1.833 | 0.07009 | -0.167 | 26.147
6.5 | 1.875 | 0.07261 | -0.168 | 25.822
7 | 1.916 | 0.08154 | -0.169 | 23.493
7.5 | 1.951 | 0.08314 | -0.169 | 23.468
8 | 1.984 | 0.09138 | -0.17 | 21.711
8.5 | 2.013 | 0.10099 | -0.17 | 19.928
9 | 2.035 | 0.10388 | -0.171 | 19.593
9.5 | 2.051 | 0.11665 | -0.171 | 17.582
10 | 2.055 | 0.12259 | -0.17 | 16.759
10.5 | 2.05 | 0.1369 | -0.169 | 14.975
11 | 2.059 | 0.16469 | -0.173 | 12.504
11.5 | 2.028 | 0.18473 | -0.173 | 10.976
12 | 1.963 | 0.21004 | -0.172 | 9.345
12.5 | 1.819 | 0.24338 | -0.169 | 7.473
13 | 1.396 | 0.34585 | -0.165 | 4.036
13.5 | 1.425 | 0.38408 | -0.165 | 3.711
14 | 1.458 | 0.39701 | -0.166 | 3.672
14.5 | 1.421 | 0.19614 | -0.132 | 7.245
15 | 1.451 | 0.22298 | -0.132 | 6.505
15.5 | 1.481 | 0.24002 | -0.134 | 6.17
16 | 1.585 | 0.50546 | -0.171 | 3.135

## 16. Re 100k Mach 0.50 (2)
BIGFOIL.COM POLAR EXPORT
goe561
GOE 561 |  |  |  | Cl Max: | 0.7616 | at alpha= | -13.5 | deg
XFOIL ncrit=9 |  |  |  | L/D Max: | 5.7224 | at alpha= | -13.5 | deg
Re: | 100000 |  |  | Cd Min: | 0.21998 | at alpha= | 20 | deg
Mach: | 0.5 |  |  | Cl=0 at alpha= | 9.7939 | deg
|  |  |  | @ Cl=0.1, Cd= | 0.19989
|  |  |  | @ Cl=0.4, Cd= | 0.18749
|  |  |  | @ Cl=0.6, Cd= | 0.21998
alpha (deg) | Cl | Cd | Cm | Cl/Cd
-20 | 0.3081 | 0.19989 | -0.1388 | 1.5413
-19.5 | 0.387 | 0.18925 | -0.1581 | 2.0449
-19 | 0.4624 | 0.17906 | -0.1744 | 2.5824
-18.5 | 0.5251 | 0.17138 | -0.189 | 3.064
-17.5 | 0.6161 | 0.1592 | -0.2065 | 3.87
-16.5 | 0.6709 | 0.15139 | -0.2146 | 4.4316
-16 | 0.7036 | 0.1467 | -0.2193 | 4.7962
-15.5 | 0.7151 | 0.14368 | -0.217 | 4.977
-15 | 0.7361 | 0.1404 | -0.2188 | 5.2429
-14.5 | 0.7338 | 0.13986 | -0.2174 | 5.2467
-14 | 0.7418 | 0.13649 | -0.2132 | 5.4348
-13.5 | 0.7616 | 0.13309 | -0.213 | 5.7224
-13 | 0.7489 | 0.13267 | -0.2062 | 5.6448
-12.5 | 0.7219 | 0.13387 | -0.1986 | 5.3925
-12 | 0.7288 | 0.13095 | -0.1954 | 5.5655
-11.5 | 0.7055 | 0.13131 | -0.1848 | 5.3728
-11 | 0.636 | 0.13604 | -0.1658 | 4.6751
-10.5 | 0.6084 | 0.13707 | -0.1604 | 4.4386
-10 | 0.3535 | 0.16261 | -0.1065 | 2.1739
-9.5 | 0.2231 | 0.17901 | -0.088 | 1.2463
-9 | 0.2176 | 0.17746 | -0.0845 | 1.2262
-8.5 | 0.1634 | 0.18271 | -0.0767 | 0.89431
-8 | 0.1211 | 0.18556 | -0.0712 | 0.65262
-7.5 | 0.1186 | 0.18166 | -0.0723 | 0.65287
-7 | 0.0455 | 0.18878 | -0.063 | 0.24102
-6.5 | 0.0504 | 0.18509 | -0.0604 | 0.2723
-6 | 0.0563 | 0.18032 | -0.0615 | 0.31222
-5.5 | -0.032 | 0.18833 | -0.0522 | -0.16991
-5 | -0.0913 | 0.18887 | -0.0515 | -0.4834
-4.5 | -0.0359 | 0.17997 | -0.0499 | -0.19948
-4 | -0.1018 | 0.18394 | -0.0436 | -0.55344
-3.5 | -0.1881 | 0.19289 | -0.0379 | -0.97517
-3 | -0.2199 | 0.1906 | -0.0351 | -1.1537
-2.5 | -0.2126 | 0.17846 | -0.0352 | -1.1913
-2 | -0.2502 | 0.18137 | -0.0317 | -1.3795
-1.5 | -0.3268 | 0.17986 | -0.0234 | -1.817
-1 | -0.3541 | 0.17536 | -0.0191 | -2.0193
-0.5 | -0.3571 | 0.16828 | -0.0192 | -2.1221
0 | -0.3389 | 0.16665 | -0.0167 | -2.0336
0.5 | -0.397 | 0.16336 | -0.0117 | -2.4302
1 | -0.3848 | 0.15805 | -0.0068 | -2.4347
1.5 | -0.3476 | 0.15608 | -0.005 | -2.2271
2 | -0.3954 | 0.15242 | 0.0024 | -2.5941
3 | -0.3614 | 0.14786 | 0.0131 | -2.4442
3.5 | -0.3739 | 0.14644 | 0.0198 | -2.5533
4 | -0.3793 | 0.1438 | 0.0269 | -2.6377
4.5 | -0.3651 | 0.14246 | 0.0349 | -2.5628
6.5 | -0.3323 | 0.12567 | 0.0434 | -2.6442
7 | -0.2675 | 0.12819 | 0.0412 | -2.0867
7.5 | -0.2139 | 0.12763 | 0.0333 | -1.6759
8 | -0.1537 | 0.12943 | 0.0324 | -1.1875
8.5 | -0.0921 | 0.13333 | 0.0306 | -0.69077
9 | -0.0698 | 0.13348 | 0.0293 | -0.52292
9.5 | -0.0335 | 0.13492 | 0.0268 | -0.2483
10 | 0.0235 | 0.13948 | 0.0225 | 0.16848
10.5 | 0.0867 | 0.14711 | 0.016 | 0.58935
11 | 0.1023 | 0.14591 | 0.0109 | 0.70112
11.5 | 0.1703 | 0.1526 | 0.0003 | 1.116
12 | 0.2368 | 0.16147 | -0.0071 | 1.4665
12.5 | 0.2422 | 0.16107 | -0.0092 | 1.5037
13 | 0.3498 | 0.17653 | -0.0347 | 1.9815
13.5 | 0.3827 | 0.18074 | -0.035 | 2.1174
14 | 0.3912 | 0.18272 | -0.0353 | 2.141
14.5 | 0.4049 | 0.1845 | -0.0358 | 2.1946
15 | 0.4423 | 0.18956 | -0.0365 | 2.3333
15.5 | 0.4407 | 0.18989 | -0.037 | 2.3208
16 | 0.4799 | 0.1957 | -0.0378 | 2.4522
16.5 | 0.4764 | 0.19584 | -0.0385 | 2.4326
17 | 0.4853 | 0.19923 | -0.0394 | 2.4359
17.5 | 0.5154 | 0.20343 | -0.0402 | 2.5335
18 | 0.5134 | 0.20588 | -0.0414 | 2.4937
18.5 | 0.5382 | 0.21036 | -0.0424 | 2.5585
19 | 0.5374 | 0.21281 | -0.0437 | 2.5253
19.5 | 0.562 | 0.21662 | -0.0447 | 2.5944
20 | 0.5631 | 0.21998 | -0.0462 | 2.5598

## 17. Re 250k Mach 0.00 (1)
BIGFOIL.COM POLAR EXPORT
goe561
GOE 561 |  |  |  | Cl Max: | 2.98 | at alpha= | 20 | deg
JavaFoil+Calcfoil stall+Eppler ext transition |  |  |  | L/D Max: | 70.145 | at alpha= | 2 | deg
Re: | 250000 |  |  | Cd Min: | 0.01626 | at alpha= | 0 | deg
Mach: | 0 |  |  | Cl=0 at alpha= | -8.8043 | deg
|  |  |  | @ Cl=0.1, Cd= | 0.056399
|  |  |  | @ Cl=0.4, Cd= | 0.045087
|  |  |  | @ Cl=0.6, Cd= | 0.040477
alpha (deg) | Cl | Cd | Cm | Cl/Cd
-20 | -0.548 | 0.19836 | -0.048 | -2.764
-19.5 | -0.543 | 0.18747 | -0.048 | -2.897
-19 | -0.537 | 0.18042 | -0.049 | -2.974
-18.5 | -0.529 | 0.17152 | -0.049 | -3.082
-18 | -0.519 | 0.16352 | -0.05 | -3.174
-17.5 | -0.508 | 0.16902 | -0.049 | -3.003
-17 | -0.495 | 0.15384 | -0.05 | -3.217
-16.5 | -0.48 | 0.15083 | -0.05 | -3.183
-16 | -0.464 | 0.13752 | -0.051 | -3.372
-15.5 | -0.445 | 0.13394 | -0.052 | -3.324
-15 | -0.425 | 0.1248 | -0.052 | -3.403
-14.5 | -0.402 | 0.11773 | -0.053 | -3.415
-14 | -0.377 | 0.11176 | -0.053 | -3.377
-13.5 | -0.351 | 0.10656 | -0.054 | -3.29
-13 | -0.322 | 0.10165 | -0.054 | -3.165
-12.5 | -0.291 | 0.09657 | -0.055 | -3.01
-12 | -0.257 | 0.09131 | -0.055 | -2.82
-11.5 | -0.222 | 0.08663 | -0.056 | -2.566
-11 | -0.185 | 0.08327 | -0.056 | -2.222
-10.5 | -0.146 | 0.07811 | -0.057 | -1.867
-10 | -0.105 | 0.0743 | -0.057 | -1.411
-9.5 | -0.062 | 0.06968 | -0.058 | -0.89
-9 | -0.018 | 0.06594 | -0.058 | -0.266
-8.5 | 0.028 | 0.06111 | -0.06 | 0.465
-8 | 0.076 | 0.05781 | -0.061 | 1.312
-7.5 | 0.125 | 0.05493 | -0.061 | 2.268
-7 | 0.174 | 0.05271 | -0.062 | 3.309
-6.5 | 0.225 | 0.05005 | -0.062 | 4.5
-6 | 0.277 | 0.04763 | -0.063 | 5.815
-5.5 | 0.329 | 0.04555 | -0.064 | 7.234
-5 | 0.383 | 0.0456 | -0.063 | 8.389
-4.5 | 0.436 | 0.044 | -0.064 | 9.913
-4 | 0.49 | 0.04271 | -0.064 | 11.474
-3.5 | 0.544 | 0.04147 | -0.065 | 13.128
-3 | 0.599 | 0.04049 | -0.066 | 14.789
-2.5 | 0.653 | 0.03978 | -0.066 | 16.424
-2 | 0.708 | 0.03927 | -0.067 | 18.026
-1.5 | 0.761 | 0.03907 | -0.069 | 19.467
-1 | 0.812 | 0.03878 | -0.07 | 20.94
-0.5 | 0.864 | 0.03853 | -0.072 | 22.43
0 | 1.096 | 0.01626 | -0.076 | 67.407
0.5 | 1.155 | 0.01689 | -0.079 | 68.402
1 | 1.212 | 0.01745 | -0.08 | 69.436
1.5 | 1.269 | 0.01821 | -0.081 | 69.726
2 | 1.325 | 0.01889 | -0.082 | 70.145
2.5 | 1.381 | 0.01977 | -0.084 | 69.863
3 | 1.436 | 0.02287 | -0.152 | 62.781
3.5 | 1.488 | 0.02354 | -0.152 | 63.191
4 | 1.542 | 0.02487 | -0.153 | 62.01
4.5 | 1.596 | 0.02491 | -0.153 | 64.067
5 | 1.651 | 0.02585 | -0.154 | 63.871
5.5 | 1.706 | 0.02693 | -0.155 | 63.368
6 | 1.759 | 0.0277 | -0.156 | 63.509
6.5 | 1.813 | 0.02908 | -0.157 | 62.358
7 | 1.865 | 0.03028 | -0.157 | 61.574
7.5 | 1.918 | 0.03188 | -0.158 | 60.16
8 | 1.968 | 0.03306 | -0.159 | 59.539
8.5 | 2.02 | 0.03559 | -0.16 | 56.758
9 | 2.069 | 0.03691 | -0.16 | 56.06
9.5 | 2.118 | 0.03897 | -0.161 | 54.35
10 | 2.168 | 0.04149 | -0.162 | 52.265
10.5 | 2.216 | 0.04351 | -0.162 | 50.923
11 | 2.264 | 0.04535 | -0.163 | 49.928
11.5 | 2.312 | 0.04742 | -0.163 | 48.748
12 | 2.358 | 0.04956 | -0.164 | 47.573
12.5 | 2.404 | 0.05166 | -0.165 | 46.525
13 | 2.449 | 0.05406 | -0.165 | 45.294
13.5 | 2.493 | 0.05659 | -0.166 | 44.059
14 | 2.535 | 0.05884 | -0.166 | 43.087
14.5 | 2.578 | 0.06153 | -0.167 | 41.903
15 | 2.621 | 0.06428 | -0.167 | 40.768
15.5 | 2.663 | 0.06776 | -0.168 | 39.297
16 | 2.702 | 0.06978 | -0.168 | 38.726
16.5 | 2.732 | 0.09062 | -0.167 | 30.145
17 | 2.771 | 0.09408 | -0.168 | 29.455
17.5 | 2.809 | 0.09852 | -0.168 | 28.517
18 | 2.847 | 0.10263 | -0.169 | 27.74
18.5 | 2.884 | 0.10865 | -0.169 | 26.543
19 | 2.918 | 0.11317 | -0.17 | 25.783
19.5 | 2.949 | 0.11485 | -0.17 | 25.676
20 | 2.98 | 0.11937 | -0.171 | 24.966

## 18. Re 250k Mach 0.00 (2)
BIGFOIL.COM POLAR EXPORT
goe561
GOE 561 |  |  |  | Cl Max: | 1.3317 | at alpha= | 9 | deg
XFOIL ncrit=9 |  |  |  | L/D Max: | 35.4307 | at alpha= | 6.5 | deg
Re: | 250000 |  |  | Cd Min: | 0.07136 | at alpha= | 11.5 | deg
Mach: | 0 |  |  | Cl=0 at alpha= | -99 | deg
|  |  |  | @ Cl=0.1, Cd= | 0.03246
|  |  |  | @ Cl=0.4, Cd= | 0.03246
|  |  |  | @ Cl=0.6, Cd= | 0.031033
alpha (deg) | Cl | Cd | Cm | Cl/Cd
0 | 0.5627 | 0.03246 | -0.0668 | 17.3352
0.5 | 0.5338 | 0.03274 | -0.0518 | 16.3042
1 | 0.5184 | 0.03302 | -0.0399 | 15.6996
1.5 | 0.5428 | 0.03192 | -0.0347 | 17.005
3.5 | 0.7459 | 0.02877 | -0.0313 | 25.9263
4 | 0.7178 | 0.0309 | -0.0213 | 23.2298
4.5 | 0.7774 | 0.03089 | -0.0245 | 25.1667
5 | 0.8792 | 0.02968 | -0.0331 | 29.6226
5.5 | 0.8325 | 0.0339 | -0.0235 | 24.5575
6 | 0.9033 | 0.03364 | -0.0279 | 26.852
6.5 | 1.2298 | 0.03471 | -0.0852 | 35.4307
7 | 1.2313 | 0.03748 | -0.0808 | 32.8522
7.5 | 1.2835 | 0.03751 | -0.0814 | 34.2175
8 | 1.2315 | 0.0443 | -0.0733 | 27.7991
8.5 | 1.263 | 0.04566 | -0.0725 | 27.661
9 | 1.3317 | 0.04452 | -0.0744 | 29.9124
9.5 | 1.2143 | 0.05807 | -0.0643 | 20.911
10 | 1.2772 | 0.05686 | -0.0656 | 22.4622
11.5 | 1.2718 | 0.07136 | -0.06 | 17.8223

## 19. Re 250k Mach 0.10 (1)
BIGFOIL.COM POLAR EXPORT
goe561
GOE 561 |  |  |  | Cl Max: | 2.979 | at alpha= | 20 | deg
JavaFoil+Calcfoil stall+Eppler ext transition |  |  |  | L/D Max: | 69.473 | at alpha= | 2.5 | deg
Re: | 250000 |  |  | Cd Min: | 0.0164 | at alpha= | 0 | deg
Mach: | 0.1 |  |  | Cl=0 at alpha= | -8.8043 | deg
|  |  |  | @ Cl=0.1, Cd= | 0.057277
|  |  |  | @ Cl=0.4, Cd= | 0.045231
|  |  |  | @ Cl=0.6, Cd= | 0.040606
alpha (deg) | Cl | Cd | Cm | Cl/Cd
-20 | -0.517 | 0.20126 | -0.048 | -2.567
-19.5 | -0.514 | 0.19213 | -0.048 | -2.674
-19 | -0.51 | 0.18132 | -0.049 | -2.811
-18.5 | -0.504 | 0.19061 | -0.048 | -2.643
-18 | -0.497 | 0.18076 | -0.048 | -2.747
-17.5 | -0.488 | 0.17309 | -0.049 | -2.817
-17 | -0.477 | 0.15547 | -0.05 | -3.068
-16.5 | -0.464 | 0.14689 | -0.051 | -3.162
-16 | -0.45 | 0.14055 | -0.051 | -3.201
-15.5 | -0.433 | 0.13353 | -0.052 | -3.245
-15 | -0.415 | 0.12698 | -0.052 | -3.265
-14.5 | -0.394 | 0.11957 | -0.053 | -3.292
-14 | -0.37 | 0.11412 | -0.054 | -3.246
-13.5 | -0.345 | 0.10725 | -0.054 | -3.216
-13 | -0.317 | 0.10144 | -0.054 | -3.127
-12.5 | -0.287 | 0.0975 | -0.055 | -2.946
-12 | -0.255 | 0.09306 | -0.056 | -2.74
-11.5 | -0.22 | 0.08756 | -0.056 | -2.518
-11 | -0.184 | 0.08394 | -0.056 | -2.19
-10.5 | -0.145 | 0.07949 | -0.057 | -1.826
-10 | -0.104 | 0.07438 | -0.058 | -1.404
-9.5 | -0.062 | 0.07064 | -0.058 | -0.876
-9 | -0.018 | 0.06677 | -0.059 | -0.263
-8.5 | 0.028 | 0.06302 | -0.059 | 0.451
-8 | 0.076 | 0.05832 | -0.061 | 1.301
-7.5 | 0.125 | 0.05619 | -0.061 | 2.219
-7 | 0.175 | 0.0529 | -0.062 | 3.303
-6.5 | 0.226 | 0.0503 | -0.063 | 4.489
-6 | 0.278 | 0.04802 | -0.063 | 5.785
-5.5 | 0.331 | 0.04777 | -0.063 | 6.92
-5 | 0.384 | 0.04569 | -0.063 | 8.403
-4.5 | 0.438 | 0.04414 | -0.064 | 9.92
-4 | 0.492 | 0.04286 | -0.064 | 11.482
-3.5 | 0.547 | 0.04155 | -0.065 | 13.159
-3 | 0.602 | 0.04057 | -0.066 | 14.828
-2.5 | 0.656 | 0.03999 | -0.066 | 16.412
-2 | 0.711 | 0.03936 | -0.067 | 18.071
-1.5 | 0.764 | 0.03915 | -0.069 | 19.518
-1 | 0.816 | 0.03888 | -0.07 | 20.99
-0.5 | 0.868 | 0.03878 | -0.073 | 22.394
0 | 1.1 | 0.0164 | -0.076 | 67.076
0.5 | 1.159 | 0.01704 | -0.079 | 68.041
1 | 1.219 | 0.01776 | -0.081 | 68.619
1.5 | 1.274 | 0.01847 | -0.08 | 68.979
2 | 1.329 | 0.01917 | -0.082 | 69.34
2.5 | 1.384 | 0.01993 | -0.084 | 69.473
3 | 1.44 | 0.02317 | -0.153 | 62.163
3.5 | 1.494 | 0.024 | -0.153 | 62.248
4 | 1.547 | 0.02531 | -0.154 | 61.133
4.5 | 1.601 | 0.02526 | -0.154 | 63.387
5 | 1.657 | 0.02607 | -0.155 | 63.535
5.5 | 1.712 | 0.02722 | -0.156 | 62.897
6 | 1.765 | 0.02801 | -0.156 | 62.996
6.5 | 1.819 | 0.02942 | -0.157 | 61.818
7 | 1.872 | 0.03096 | -0.158 | 60.474
7.5 | 1.923 | 0.03229 | -0.159 | 59.556
8 | 1.974 | 0.03412 | -0.159 | 57.851
8.5 | 2.026 | 0.0361 | -0.16 | 56.116
9 | 2.075 | 0.03747 | -0.161 | 55.375
9.5 | 2.125 | 0.04026 | -0.162 | 52.772
10 | 2.174 | 0.04215 | -0.162 | 51.564
10.5 | 2.221 | 0.04422 | -0.163 | 50.217
11 | 2.269 | 0.04614 | -0.163 | 49.183
11.5 | 2.316 | 0.04826 | -0.164 | 47.998
12 | 2.363 | 0.05057 | -0.165 | 46.719
12.5 | 2.408 | 0.05276 | -0.165 | 45.641
13 | 2.453 | 0.05525 | -0.166 | 44.394
13.5 | 2.497 | 0.05788 | -0.166 | 43.146
14 | 2.541 | 0.06056 | -0.167 | 41.954
14.5 | 2.582 | 0.06304 | -0.167 | 40.957
15 | 2.624 | 0.0659 | -0.168 | 39.815
15.5 | 2.664 | 0.06881 | -0.168 | 38.718
16 | 2.706 | 0.07169 | -0.169 | 37.748
16.5 | 2.734 | 0.09291 | -0.168 | 29.423
17 | 2.772 | 0.09766 | -0.168 | 28.389
17.5 | 2.81 | 0.1019 | -0.169 | 27.579
18 | 2.847 | 0.10433 | -0.169 | 27.293
18.5 | 2.885 | 0.11154 | -0.17 | 25.867
19 | 2.917 | 0.1133 | -0.17 | 25.745
19.5 | 2.948 | 0.11791 | -0.171 | 25.006
20 | 2.979 | 0.1228 | -0.172 | 24.259

## 20. Re 250k Mach 0.10 (2)
BIGFOIL.COM POLAR EXPORT
goe561
GOE 561 |  |  |  | Cl Max: | 0.5558 | at alpha= | 0 | deg
XFOIL ncrit=9 |  |  |  | L/D Max: | 16.8017 | at alpha= | 0 | deg
Re: | 250000 |  |  | Cd Min: | 0.03404 | at alpha= | 0.5 | deg
Mach: | 0.1 |  |  | Cl=0 at alpha= | -99 | deg
|  |  |  | @ Cl=0.1, Cd= | 0.03308
|  |  |  | @ Cl=0.4, Cd= | 0.03308
|  |  |  | @ Cl=0.6, Cd= | 0.03232
alpha (deg) | Cl | Cd | Cm | Cl/Cd
0 | 0.5558 | 0.03308 | -0.0654 | 16.8017
0.5 | 0.509 | 0.03404 | -0.0471 | 14.953
1 | 0.5056 | 0.03356 | -0.0376 | 15.0656
1.5 | 0.541 | 0.03232 | -0.034 | 16.7389

## 21. Re 250k Mach 0.25 (1)
BIGFOIL.COM POLAR EXPORT
goe561
GOE 561 |  |  |  | Cl Max: | 2.946 | at alpha= | 20 | deg
JavaFoil+Calcfoil stall+Eppler ext transition |  |  |  | L/D Max: | 65.787 | at alpha= | 1.5 | deg
Re: | 250000 |  |  | Cd Min: | 0.01766 | at alpha= | 0 | deg
Mach: | 0.25 |  |  | Cl=0 at alpha= | -8.8111 | deg
|  |  |  | @ Cl=0.1, Cd= | 0.059123
|  |  |  | @ Cl=0.4, Cd= | 0.04651
|  |  |  | @ Cl=0.6, Cd= | 0.041586
alpha (deg) | Cl | Cd | Cm | Cl/Cd
-20 | -0.202 | 0.34505 | -0.051 | -0.586
-19.5 | -0.231 | 0.33466 | -0.051 | -0.69
-19 | -0.255 | 0.29741 | -0.051 | -0.857
-18.5 | -0.275 | 0.27096 | -0.051 | -1.014
-18 | -0.292 | 0.24201 | -0.052 | -1.205
-17.5 | -0.305 | 0.20712 | -0.053 | -1.474
-17 | -0.316 | 0.19049 | -0.053 | -1.658
-16.5 | -0.323 | 0.1786 | -0.053 | -1.809
-16 | -0.327 | 0.16573 | -0.053 | -1.974
-15.5 | -0.328 | 0.15383 | -0.054 | -2.131
-15 | -0.325 | 0.14452 | -0.054 | -2.249
-14.5 | -0.319 | 0.1361 | -0.055 | -2.342
-14 | -0.309 | 0.12786 | -0.055 | -2.414
-13.5 | -0.295 | 0.11888 | -0.055 | -2.482
-13 | -0.278 | 0.11159 | -0.056 | -2.489
-12.5 | -0.257 | 0.10404 | -0.056 | -2.468
-12 | -0.232 | 0.10207 | -0.056 | -2.274
-11.5 | -0.204 | 0.09306 | -0.057 | -2.194
-11 | -0.173 | 0.08992 | -0.057 | -1.921
-10.5 | -0.138 | 0.08578 | -0.058 | -1.611
-10 | -0.101 | 0.07914 | -0.059 | -1.271
-9.5 | -0.06 | 0.07378 | -0.059 | -0.816
-9 | -0.017 | 0.06932 | -0.06 | -0.248
-8.5 | 0.028 | 0.06564 | -0.061 | 0.428
-8 | 0.076 | 0.06068 | -0.062 | 1.245
-7.5 | 0.125 | 0.0575 | -0.062 | 2.172
-7 | 0.176 | 0.05422 | -0.063 | 3.243
-6.5 | 0.228 | 0.05348 | -0.062 | 4.265
-6 | 0.282 | 0.05106 | -0.063 | 5.515
-5.5 | 0.336 | 0.04873 | -0.064 | 6.896
-5 | 0.391 | 0.04679 | -0.064 | 8.361
-4.5 | 0.447 | 0.04505 | -0.065 | 9.923
-4 | 0.503 | 0.04366 | -0.065 | 11.524
-3.5 | 0.56 | 0.04245 | -0.067 | 13.185
-3 | 0.616 | 0.04124 | -0.067 | 14.946
-2.5 | 0.673 | 0.04036 | -0.068 | 16.676
-2 | 0.73 | 0.04013 | -0.069 | 18.19
-1.5 | 0.784 | 0.04 | -0.07 | 19.602
-1 | 0.837 | 0.03978 | -0.071 | 21.043
-0.5 | 0.891 | 0.03974 | -0.074 | 22.415
0 | 1.123 | 0.01766 | -0.077 | 63.553
0.5 | 1.182 | 0.01829 | -0.08 | 64.644
1 | 1.24 | 0.01898 | -0.082 | 65.346
1.5 | 1.297 | 0.01972 | -0.083 | 65.787
2 | 1.353 | 0.02072 | -0.084 | 65.308
2.5 | 1.41 | 0.02178 | -0.085 | 64.771
3 | 1.464 | 0.02533 | -0.155 | 57.79
3.5 | 1.519 | 0.02575 | -0.156 | 59.012
4 | 1.576 | 0.02725 | -0.157 | 57.852
4.5 | 1.633 | 0.0273 | -0.157 | 59.815
5 | 1.689 | 0.02851 | -0.158 | 59.231
5.5 | 1.743 | 0.02939 | -0.159 | 59.308
6 | 1.796 | 0.03048 | -0.16 | 58.931
6.5 | 1.85 | 0.0322 | -0.161 | 57.462
7 | 1.902 | 0.03352 | -0.161 | 56.74
7.5 | 1.953 | 0.03606 | -0.162 | 54.15
8 | 2.005 | 0.03814 | -0.163 | 52.565
8.5 | 2.054 | 0.03972 | -0.163 | 51.717
9 | 2.103 | 0.04138 | -0.164 | 50.817
9.5 | 2.152 | 0.04455 | -0.165 | 48.307
10 | 2.2 | 0.04688 | -0.165 | 46.934
10.5 | 2.246 | 0.04956 | -0.166 | 45.323
11 | 2.294 | 0.05201 | -0.167 | 44.104
11.5 | 2.338 | 0.05413 | -0.167 | 43.194
12 | 2.383 | 0.05693 | -0.168 | 41.855
12.5 | 2.427 | 0.05987 | -0.168 | 40.533
13 | 2.469 | 0.06192 | -0.169 | 39.867
13.5 | 2.511 | 0.06543 | -0.169 | 38.377
14 | 2.551 | 0.06796 | -0.169 | 37.536
14.5 | 2.593 | 0.07211 | -0.17 | 35.956
15 | 2.622 | 0.09362 | -0.169 | 28.009
15.5 | 2.662 | 0.09843 | -0.17 | 27.049
16 | 2.699 | 0.10115 | -0.171 | 26.687
16.5 | 2.737 | 0.10625 | -0.171 | 25.758
17 | 2.772 | 0.10941 | -0.172 | 25.335
17.5 | 2.807 | 0.11616 | -0.172 | 24.168
18 | 2.842 | 0.12051 | -0.173 | 23.579
18.5 | 2.873 | 0.12534 | -0.173 | 22.924
19 | 2.9 | 0.13167 | -0.174 | 22.026
19.5 | 2.925 | 0.13661 | -0.175 | 21.411
20 | 2.946 | 0.13925 | -0.175 | 21.159

## 22. Re 250k Mach 0.25 (2)
BIGFOIL.COM POLAR EXPORT
goe561
GOE 561 |  |  |  | Cl Max: | 1.0302 | at alpha= | 7 | deg
XFOIL ncrit=9 |  |  |  | L/D Max: | 18.1789 | at alpha= | 7 | deg
Re: | 250000 |  |  | Cd Min: | 0.06789 | at alpha= | 3 | deg
Mach: | 0.25 |  |  | Cl=0 at alpha= | -99 | deg
|  |  |  | @ Cl=0.1, Cd= | 0.03948
|  |  |  | @ Cl=0.4, Cd= | 0.03948
|  |  |  | @ Cl=0.6, Cd= | 0.042804
alpha (deg) | Cl | Cd | Cm | Cl/Cd
0 | 0.4254 | 0.03948 | -0.0433 | 10.7751
0.5 | 0.4388 | 0.03834 | -0.0362 | 11.445
1 | 0.4885 | 0.03645 | -0.0336 | 13.4019
1.5 | 0.3752 | 0.04052 | -0.0107 | 9.2596
2 | 0.3923 | 0.04007 | -0.0037 | 9.7904
2.5 | 0.4745 | 0.03697 | -0.0064 | 12.8347
3 | 0.0496 | 0.06789 | 0.0328 | 0.73059
3.5 | 0.0924 | 0.06559 | 0.0362 | 1.4088
4 | 0.1473 | 0.06286 | 0.0385 | 2.3433
5 | 0.6055 | 0.04256 | 0.0035 | 14.227
6 | 0.6838 | 0.04779 | -0.0035 | 14.3084
7 | 1.0302 | 0.05667 | -0.0647 | 18.1789

## 23. Re 250k Mach 0.50 (1)
BIGFOIL.COM POLAR EXPORT
goe561
GOE 561 |  |  |  | Cl Max: | 2.088 | at alpha= | 10 | deg
JavaFoil+Calcfoil stall+Eppler ext transition |  |  |  | L/D Max: | 50.121 | at alpha= | 1.5 | deg
Re: | 250000 |  |  | Cd Min: | 0.02448 | at alpha= | 0 | deg
Mach: | 0.5 |  |  | Cl=0 at alpha= | -8.8 | deg
|  |  |  | @ Cl=0.1, Cd= | 0.10242
|  |  |  | @ Cl=0.4, Cd= | 0.054408
|  |  |  | @ Cl=0.6, Cd= | 0.046983
alpha (deg) | Cl | Cd | Cm | Cl/Cd
-20 | -0.659 | 0.23205 | -0.061 | -2.842
-19.5 | -0.631 | 0.22895 | -0.062 | -2.755
-19 | -0.602 | 0.22457 | -0.062 | -2.68
-18.5 | -0.573 | 0.21499 | -0.063 | -2.664
-18 | -0.544 | 0.21243 | -0.064 | -2.56
-17.5 | -0.514 | 0.2235 | -0.063 | -2.302
-17 | -0.485 | 0.21995 | -0.064 | -2.206
-16.5 | -0.456 | 0.21719 | -0.064 | -2.1
-16 | -0.427 | 0.21323 | -0.065 | -2.002
-15.5 | -0.398 | 0.20815 | -0.065 | -1.91
-15 | -0.368 | 0.17925 | -0.067 | -2.055
-14.5 | -0.339 | 0.19591 | -0.067 | -1.729
-14 | -0.309 | 0.19756 | -0.067 | -1.565
-13.5 | -0.28 | 0.1688 | -0.068 | -1.657
-13 | -0.25 | 0.16172 | -0.069 | -1.547
-12.5 | -0.221 | 0.15397 | -0.069 | -1.432
-12 | -0.191 | 0.143 | -0.071 | -1.335
-11.5 | -0.161 | 0.14048 | -0.071 | -1.147
-11 | -0.131 | 0.12395 | -0.067 | -1.057
-10.5 | -0.101 | 0.1162 | -0.066 | -0.87
-10 | -0.071 | 0.11259 | -0.065 | -0.633
-9.5 | -0.041 | 0.10882 | -0.066 | -0.381
-9 | -0.012 | 0.10626 | -0.067 | -0.109
-8.5 | 0.018 | 0.10788 | -0.067 | 0.171
-8 | 0.048 | 0.10577 | -0.067 | 0.457
-7.5 | 0.078 | 0.10371 | -0.068 | 0.756
-7 | 0.108 | 0.10195 | -0.068 | 1.064
-6.5 | 0.139 | 0.10035 | -0.069 | 1.38
-6 | 0.22 | 0.07575 | -0.068 | 2.899
-5.5 | 0.319 | 0.06025 | -0.068 | 5.299
-5 | 0.396 | 0.05459 | -0.069 | 7.251
-4.5 | 0.468 | 0.05131 | -0.07 | 9.124
-4 | 0.538 | 0.04869 | -0.07 | 11.058
-3.5 | 0.607 | 0.04679 | -0.071 | 12.98
-3 | 0.675 | 0.04557 | -0.072 | 14.817
-2.5 | 0.742 | 0.04477 | -0.073 | 16.576
-2 | 0.808 | 0.0443 | -0.074 | 18.245
-1.5 | 0.869 | 0.04419 | -0.075 | 19.658
-1 | 0.926 | 0.04438 | -0.076 | 20.871
-0.5 | 0.984 | 0.04447 | -0.078 | 22.121
0 | 1.209 | 0.02448 | -0.081 | 49.395
0.5 | 1.271 | 0.02554 | -0.085 | 49.784
1 | 1.332 | 0.02673 | -0.087 | 49.851
1.5 | 1.392 | 0.02778 | -0.088 | 50.121
2 | 1.451 | 0.0292 | -0.089 | 49.69
2.5 | 1.507 | 0.03121 | -0.091 | 48.274
3 | 1.563 | 0.03301 | -0.092 | 47.342
3.5 | 1.617 | 0.03743 | -0.169 | 43.202
4 | 1.67 | 0.03978 | -0.17 | 41.979
4.5 | 1.723 | 0.04157 | -0.17 | 41.45
5 | 1.77 | 0.04585 | -0.171 | 38.602
5.5 | 1.818 | 0.04707 | -0.172 | 38.633
6 | 1.863 | 0.05049 | -0.172 | 36.901
6.5 | 1.904 | 0.05405 | -0.173 | 35.221
7 | 1.941 | 0.05878 | -0.173 | 33.024
7.5 | 1.975 | 0.06299 | -0.173 | 31.355
8 | 2.006 | 0.06777 | -0.173 | 29.605
8.5 | 2.035 | 0.07282 | -0.174 | 27.948
9 | 2.059 | 0.0778 | -0.175 | 26.471
9.5 | 2.078 | 0.0846 | -0.175 | 24.558
10 | 2.088 | 0.09234 | -0.176 | 22.614
10.5 | 2.088 | 0.09824 | -0.176 | 21.25
11 | 2.07 | 0.1425 | -0.175 | 14.527
11.5 | 2.038 | 0.15736 | -0.175 | 12.954
12 | 1.972 | 0.17555 | -0.174 | 11.235
12.5 | 1.829 | 0.20967 | -0.171 | 8.722
13 | 1.398 | 0.28096 | -0.165 | 4.974
13.5 | 1.427 | 0.33136 | -0.166 | 4.308
14 | 1.46 | 0.33868 | -0.167 | 4.31
14.5 | 1.423 | 0.15527 | -0.133 | 9.165
15 | 1.453 | 0.17376 | -0.134 | 8.359

## 24. Re 250k Mach 0.50 (2)
BIGFOIL.COM POLAR EXPORT
goe561
GOE 561 |  |  |  | Cl Max: | -0.1335 | at alpha= | 1 | deg
XFOIL ncrit=9 |  |  |  | L/D Max: | -1.2833 | at alpha= | 1 | deg
Re: | 250000 |  |  | Cd Min: | 0.11013 | at alpha= | 2 | deg
Mach: | 0.5 |  |  | Cl=0 at alpha= | -99 | deg
|  |  |  | @ Cl=0.1, Cd= | 0.1072
|  |  |  | @ Cl=0.4, Cd= | 0.1072
|  |  |  | @ Cl=0.6, Cd= | 0.1072
alpha (deg) | Cl | Cd | Cm | Cl/Cd
1 | -0.1335 | 0.10403 | -0.0034 | -1.2833
2 | -0.195 | 0.11013 | 0.0097 | -1.7706
2.5 | -0.1924 | 0.10912 | 0.0166 | -1.7632
3 | -0.1693 | 0.10561 | 0.0248 | -1.6031
3.5 | -0.1385 | 0.10186 | 0.032 | -1.3597
4 | -0.1864 | 0.10962 | 0.0373 | -1.7004
4.5 | -0.1551 | 0.1072 | 0.0441 | -1.4468

## 25. Re 500k Mach 0.00 (1)
BIGFOIL.COM POLAR EXPORT
goe561
GOE 561 |  |  |  | Cl Max: | 2.994 | at alpha= | 20 | deg
JavaFoil+Calcfoil stall+Eppler ext transition |  |  |  | L/D Max: | 87.018 | at alpha= | 0 | deg
Re: | 500000 |  |  | Cd Min: | 0.01276 | at alpha= | 0 | deg
Mach: | 0 |  |  | Cl=0 at alpha= | -8.8043 | deg
|  |  |  | @ Cl=0.1, Cd= | 0.052577
|  |  |  | @ Cl=0.4, Cd= | 0.040174
|  |  |  | @ Cl=0.6, Cd= | 0.035406
alpha (deg) | Cl | Cd | Cm | Cl/Cd
-20 | -0.548 | 0.18028 | -0.048 | -3.042
-19.5 | -0.543 | 0.17116 | -0.048 | -3.173
-19 | -0.537 | 0.1633 | -0.049 | -3.286
-18.5 | -0.529 | 0.1565 | -0.049 | -3.378
-18 | -0.519 | 0.14818 | -0.05 | -3.503
-17.5 | -0.508 | 0.15218 | -0.049 | -3.336
-17 | -0.495 | 0.14013 | -0.05 | -3.532
-16.5 | -0.48 | 0.1381 | -0.05 | -3.477
-16 | -0.464 | 0.1269 | -0.052 | -3.654
-15.5 | -0.445 | 0.12179 | -0.052 | -3.656
-15 | -0.425 | 0.11581 | -0.053 | -3.668
-14.5 | -0.402 | 0.11047 | -0.053 | -3.641
-14 | -0.377 | 0.10416 | -0.054 | -3.624
-13.5 | -0.351 | 0.09796 | -0.054 | -3.58
-13 | -0.322 | 0.09429 | -0.055 | -3.412
-12.5 | -0.291 | 0.08936 | -0.055 | -3.253
-12 | -0.258 | 0.08507 | -0.056 | -3.027
-11.5 | -0.222 | 0.08054 | -0.057 | -2.761
-11 | -0.185 | 0.07673 | -0.057 | -2.412
-10.5 | -0.146 | 0.07252 | -0.058 | -2.012
-10 | -0.105 | 0.06844 | -0.058 | -1.532
-9.5 | -0.062 | 0.0646 | -0.058 | -0.96
-9 | -0.018 | 0.06132 | -0.059 | -0.286
-8.5 | 0.028 | 0.05684 | -0.061 | 0.501
-8 | 0.076 | 0.05388 | -0.061 | 1.409
-7.5 | 0.125 | 0.05122 | -0.062 | 2.433
-7 | 0.174 | 0.0494 | -0.063 | 3.532
-6.5 | 0.225 | 0.04699 | -0.063 | 4.795
-6 | 0.277 | 0.04454 | -0.064 | 6.222
-5.5 | 0.33 | 0.04247 | -0.065 | 7.761
-5 | 0.383 | 0.0407 | -0.066 | 9.405
-4.5 | 0.436 | 0.03906 | -0.067 | 11.173
-4 | 0.49 | 0.03776 | -0.067 | 12.987
-3.5 | 0.545 | 0.0368 | -0.069 | 14.804
-3 | 0.599 | 0.03542 | -0.07 | 16.917
-2.5 | 0.654 | 0.03463 | -0.071 | 18.885
-2 | 0.709 | 0.03377 | -0.073 | 20.998
-1.5 | 0.763 | 0.03559 | -0.075 | 21.428
-1 | 0.815 | 0.03529 | -0.078 | 23.096
-0.5 | 0.868 | 0.03484 | -0.08 | 24.909
0 | 1.11 | 0.01276 | -0.082 | 87.018
0.5 | 1.169 | 0.01569 | -0.151 | 74.524
1 | 1.227 | 0.01647 | -0.152 | 74.493
1.5 | 1.287 | 0.01699 | -0.153 | 75.723
2 | 1.348 | 0.01717 | -0.154 | 78.486
2.5 | 1.405 | 0.01771 | -0.155 | 79.362
3 | 1.462 | 0.01794 | -0.156 | 81.511
3.5 | 1.52 | 0.01844 | -0.157 | 82.448
4 | 1.576 | 0.01939 | -0.157 | 81.296
4.5 | 1.632 | 0.0189 | -0.158 | 86.323
5 | 1.687 | 0.01981 | -0.158 | 85.131
5.5 | 1.738 | 0.02085 | -0.159 | 83.341
6 | 1.791 | 0.02173 | -0.16 | 82.452
6.5 | 1.843 | 0.02274 | -0.16 | 81.041
7 | 1.893 | 0.0235 | -0.161 | 80.561
7.5 | 1.943 | 0.0251 | -0.161 | 77.436
8 | 1.994 | 0.02643 | -0.162 | 75.475
8.5 | 2.043 | 0.02818 | -0.162 | 72.486
9 | 2.093 | 0.02946 | -0.163 | 71.036
9.5 | 2.142 | 0.03119 | -0.164 | 68.661
10 | 2.191 | 0.03288 | -0.164 | 66.652
10.5 | 2.24 | 0.03479 | -0.165 | 64.393
11 | 2.29 | 0.03628 | -0.166 | 63.103
11.5 | 2.337 | 0.03812 | -0.166 | 61.322
12 | 2.384 | 0.03969 | -0.167 | 60.075
12.5 | 2.431 | 0.04091 | -0.168 | 59.417
13 | 2.478 | 0.04296 | -0.168 | 57.669
13.5 | 2.523 | 0.04483 | -0.169 | 56.27
14 | 2.568 | 0.04686 | -0.17 | 54.816
14.5 | 2.612 | 0.04885 | -0.17 | 53.474
15 | 2.655 | 0.05094 | -0.171 | 52.128
15.5 | 2.698 | 0.05365 | -0.171 | 50.292
16 | 2.74 | 0.05501 | -0.172 | 49.805
16.5 | 2.75 | 0.07841 | -0.169 | 35.071
17 | 2.79 | 0.08133 | -0.17 | 34.298
17.5 | 2.828 | 0.08528 | -0.17 | 33.163
18 | 2.865 | 0.08774 | -0.171 | 32.648
18.5 | 2.9 | 0.09335 | -0.171 | 31.068
19 | 2.933 | 0.0971 | -0.171 | 30.201
19.5 | 2.964 | 0.10094 | -0.172 | 29.361
20 | 2.994 | 0.1048 | -0.172 | 28.566

## 26. Re 500k Mach 0.00 (2)
BIGFOIL.COM POLAR EXPORT
goe561
GOE 561 |  |  |  | Cl Max: | 1.5503 | at alpha= | 16.5 | deg
XFOIL ncrit=9 |  |  |  | L/D Max: | 43.2007 | at alpha= | 7 | deg
Re: | 500000 |  |  | Cd Min: | 0.14326 | at alpha= | 18.5 | deg
Mach: | 0 |  |  | Cl=0 at alpha= | -99 | deg
|  |  |  | @ Cl=0.1, Cd= | 0.02613
|  |  |  | @ Cl=0.4, Cd= | 0.02613
|  |  |  | @ Cl=0.6, Cd= | 0.023311
alpha (deg) | Cl | Cd | Cm | Cl/Cd
0 | 0.4893 | 0.02613 | -0.0474 | 18.7256
0.5 | 0.4995 | 0.02561 | -0.0384 | 19.5041
1 | 0.5204 | 0.02466 | -0.0328 | 21.103
1.5 | 0.5562 | 0.0239 | -0.0292 | 23.272
3 | 0.6611 | 0.02249 | -0.02 | 29.3953
3.5 | 0.7386 | 0.022 | -0.0266 | 33.5727
4 | 0.7888 | 0.02237 | -0.0282 | 35.2615
4.5 | 0.8504 | 0.02267 | -0.0321 | 37.5121
5 | 0.8973 | 0.02361 | -0.034 | 38.0051
5.5 | 0.9353 | 0.02468 | -0.0342 | 37.8971
6 | 0.971 | 0.02587 | -0.0339 | 37.5338
6.5 | 0.9978 | 0.02755 | -0.0328 | 36.2178
7 | 1.3025 | 0.03015 | -0.0888 | 43.2007
7.5 | 1.3182 | 0.03254 | -0.0862 | 40.5101
8 | 1.3375 | 0.03472 | -0.084 | 38.5225
8.5 | 1.3499 | 0.0376 | -0.0816 | 35.9016
9 | 1.3616 | 0.04054 | -0.0793 | 33.5866
9.5 | 1.3846 | 0.04268 | -0.078 | 32.4414
10 | 1.3917 | 0.04626 | -0.0759 | 30.0843
10.5 | 1.4043 | 0.04935 | -0.0742 | 28.4559
11 | 1.4219 | 0.05212 | -0.073 | 27.2813
11.5 | 1.421 | 0.05674 | -0.0712 | 25.0441
12 | 1.4393 | 0.05951 | -0.0704 | 24.1859
12.5 | 1.4659 | 0.06142 | -0.0699 | 23.8668
13 | 1.461 | 0.06666 | -0.0684 | 21.9172
13.5 | 1.4669 | 0.07083 | -0.0675 | 20.7102
14 | 1.4925 | 0.07287 | -0.0674 | 20.4817
14.5 | 1.5065 | 0.07615 | -0.0669 | 19.7833
15 | 1.491 | 0.08273 | -0.0657 | 18.0225
15.5 | 1.5012 | 0.08651 | -0.0654 | 17.3529
16 | 1.5283 | 0.08838 | -0.0658 | 17.2924
16.5 | 1.5503 | 0.0907 | -0.0659 | 17.0926
17 | 1.4912 | 0.10243 | -0.064 | 14.5582
17.5 | 1.5076 | 0.10556 | -0.0645 | 14.2819
18 | 1.5373 | 0.10698 | -0.0652 | 14.37
18.5 | 1.2874 | 0.14326 | -0.0613 | 8.9865
19 | 1.3504 | 0.14015 | -0.0627 | 9.6354
19.5 | 1.4207 | 0.13616 | -0.0642 | 10.434

## 27. Re 500k Mach 0.10 (1)
BIGFOIL.COM POLAR EXPORT
goe561
GOE 561 |  |  |  | Cl Max: | 2.991 | at alpha= | 20 | deg
JavaFoil+Calcfoil stall+Eppler ext transition |  |  |  | L/D Max: | 86.725 | at alpha= | 0 | deg
Re: | 500000 |  |  | Cd Min: | 0.01285 | at alpha= | 0 | deg
Mach: | 0.1 |  |  | Cl=0 at alpha= | -8.8043 | deg
|  |  |  | @ Cl=0.1, Cd= | 0.053106
|  |  |  | @ Cl=0.4, Cd= | 0.040293
|  |  |  | @ Cl=0.6, Cd= | 0.03556
alpha (deg) | Cl | Cd | Cm | Cl/Cd
-20 | -0.517 | 0.18278 | -0.048 | -2.827
-19.5 | -0.514 | 0.17287 | -0.049 | -2.973
-19 | -0.51 | 0.16738 | -0.05 | -3.046
-18.5 | -0.504 | 0.171 | -0.048 | -2.946
-18 | -0.497 | 0.1614 | -0.049 | -3.077
-17.5 | -0.488 | 0.15477 | -0.05 | -3.152
-17 | -0.477 | 0.14239 | -0.05 | -3.351
-16.5 | -0.465 | 0.13468 | -0.051 | -3.449
-16 | -0.45 | 0.12839 | -0.052 | -3.505
-15.5 | -0.433 | 0.123 | -0.052 | -3.523
-15 | -0.415 | 0.11674 | -0.053 | -3.552
-14.5 | -0.394 | 0.11109 | -0.053 | -3.544
-14 | -0.371 | 0.106 | -0.054 | -3.495
-13.5 | -0.345 | 0.09864 | -0.055 | -3.498
-13 | -0.317 | 0.09362 | -0.055 | -3.389
-12.5 | -0.287 | 0.08971 | -0.056 | -3.202
-12 | -0.255 | 0.08536 | -0.056 | -2.987
-11.5 | -0.221 | 0.08096 | -0.057 | -2.724
-11 | -0.184 | 0.07692 | -0.057 | -2.39
-10.5 | -0.145 | 0.07265 | -0.058 | -1.998
-10 | -0.104 | 0.06905 | -0.058 | -1.513
-9.5 | -0.062 | 0.06499 | -0.059 | -0.952
-9 | -0.018 | 0.06165 | -0.059 | -0.285
-8.5 | 0.028 | 0.0581 | -0.06 | 0.489
-8 | 0.076 | 0.05411 | -0.062 | 1.403
-7.5 | 0.125 | 0.05206 | -0.062 | 2.396
-7 | 0.175 | 0.04958 | -0.063 | 3.526
-6.5 | 0.226 | 0.04705 | -0.064 | 4.802
-6 | 0.278 | 0.04469 | -0.064 | 6.218
-5.5 | 0.331 | 0.04257 | -0.065 | 7.77
-5 | 0.384 | 0.04077 | -0.066 | 9.422
-4.5 | 0.438 | 0.03916 | -0.067 | 11.187
-4 | 0.492 | 0.03786 | -0.068 | 13.007
-3.5 | 0.547 | 0.03689 | -0.069 | 14.832
-3 | 0.602 | 0.03551 | -0.07 | 16.954
-2.5 | 0.657 | 0.0347 | -0.071 | 18.93
-2 | 0.712 | 0.03386 | -0.073 | 21.042
-1.5 | 0.766 | 0.03573 | -0.075 | 21.444
-1 | 0.819 | 0.03537 | -0.078 | 23.16
-0.5 | 0.872 | 0.03516 | -0.081 | 24.797
0 | 1.114 | 0.01285 | -0.083 | 86.725
0.5 | 1.175 | 0.01592 | -0.152 | 73.818
1 | 1.234 | 0.0164 | -0.153 | 75.252
1.5 | 1.291 | 0.01714 | -0.153 | 75.341
2 | 1.352 | 0.01732 | -0.154 | 78.088
2.5 | 1.41 | 0.0178 | -0.155 | 79.225
3 | 1.467 | 0.01805 | -0.156 | 81.298
3.5 | 1.525 | 0.01888 | -0.157 | 80.814
4 | 1.582 | 0.01959 | -0.158 | 80.724
4.5 | 1.637 | 0.01923 | -0.158 | 85.119
5 | 1.69 | 0.01994 | -0.159 | 84.758
5.5 | 1.743 | 0.02121 | -0.159 | 82.185
6 | 1.795 | 0.02194 | -0.16 | 81.824
6.5 | 1.848 | 0.02316 | -0.161 | 79.819
7 | 1.899 | 0.02427 | -0.161 | 78.26
7.5 | 1.949 | 0.0256 | -0.162 | 76.127
8 | 1.998 | 0.02716 | -0.162 | 73.569
8.5 | 2.048 | 0.02867 | -0.163 | 71.45
9 | 2.098 | 0.02983 | -0.163 | 70.347
9.5 | 2.147 | 0.03179 | -0.164 | 67.539
10 | 2.197 | 0.0336 | -0.165 | 65.371
10.5 | 2.245 | 0.03527 | -0.165 | 63.661
11 | 2.295 | 0.03714 | -0.166 | 61.783
11.5 | 2.342 | 0.03869 | -0.167 | 60.532
12 | 2.389 | 0.04033 | -0.167 | 59.244
12.5 | 2.437 | 0.04203 | -0.168 | 57.975
13 | 2.482 | 0.04373 | -0.169 | 56.759
13.5 | 2.527 | 0.04567 | -0.169 | 55.326
14 | 2.572 | 0.04815 | -0.17 | 53.426
14.5 | 2.616 | 0.04985 | -0.171 | 52.474
15 | 2.659 | 0.05202 | -0.171 | 51.104
15.5 | 2.701 | 0.05486 | -0.172 | 49.237
16 | 2.742 | 0.05664 | -0.172 | 48.415
16.5 | 2.752 | 0.08048 | -0.17 | 34.196
17 | 2.789 | 0.08365 | -0.17 | 33.347
17.5 | 2.828 | 0.08722 | -0.171 | 32.42
18 | 2.865 | 0.0909 | -0.171 | 31.517
18.5 | 2.9 | 0.0959 | -0.171 | 30.237
19 | 2.932 | 0.09983 | -0.172 | 29.366
19.5 | 2.962 | 0.10379 | -0.172 | 28.538
20 | 2.991 | 0.1079 | -0.173 | 27.719

## 28. Re 500k Mach 0.10 (2)
BIGFOIL.COM POLAR EXPORT
goe561
GOE 561 |  |  |  | Cl Max: | 1.5392 | at alpha= | 18 | deg
XFOIL ncrit=9 |  |  |  | L/D Max: | 41.1649 | at alpha= | 7 | deg
Re: | 500000 |  |  | Cd Min: | 0.16759 | at alpha= | -20 | deg
Mach: | 0.1 |  |  | Cl=0 at alpha= | -99 | deg
|  |  |  | @ Cl=0.1, Cd= | 0.16759
|  |  |  | @ Cl=0.4, Cd= | 0.1443
|  |  |  | @ Cl=0.6, Cd= | 0.023818
alpha (deg) | Cl | Cd | Cm | Cl/Cd
-20 | 0.2997 | 0.16759 | -0.1442 | 1.7883
-19 | 0.3334 | 0.15852 | -0.1483 | 2.1032
-18.5 | 0.3556 | 0.1543 | -0.1502 | 2.3046
-18 | 0.3749 | 0.15019 | -0.1524 | 2.4962
-17.5 | 0.3931 | 0.146 | -0.1544 | 2.6925
-17 | 0.4102 | 0.1418 | -0.1561 | 2.8928
-16.5 | 0.4256 | 0.13742 | -0.1581 | 3.0971
-16 | 0.4348 | 0.13335 | -0.1607 | 3.2606
-15.5 | 0.4465 | 0.12866 | -0.1628 | 3.4704
-15 | 0.4727 | 0.12392 | -0.1639 | 3.8146
-14 | 0.5116 | 0.11585 | -0.1673 | 4.4161
-13.5 | 0.5292 | 0.11179 | -0.169 | 4.7339
-13 | 0.5464 | 0.10771 | -0.1708 | 5.0729
-12.5 | 0.5613 | 0.10341 | -0.173 | 5.4279
-12 | 0.5543 | 0.09921 | -0.1761 | 5.5871
-11.5 | 0.5799 | 0.09445 | -0.1763 | 6.1398
-11 | 0.6008 | 0.09065 | -0.177 | 6.6277
-10.5 | 0.6197 | 0.08705 | -0.1782 | 7.1189
-10 | 0.6367 | 0.08314 | -0.1801 | 7.6582
-9.5 | 0.6461 | 0.07937 | -0.1804 | 8.1404
-9 | 0.6373 | 0.0747 | -0.1823 | 8.5315
-8.5 | 0.6233 | 0.06928 | -0.1837 | 8.9968
-8 | 0.6329 | 0.066 | -0.1815 | 9.5894
-7.5 | 0.6403 | 0.06283 | -0.1801 | 10.191
-7 | 0.6424 | 0.05897 | -0.1813 | 10.8937
-6.5 | 0.5995 | 0.0556 | -0.1743 | 10.7824
-6 | 0.542 | 0.05343 | -0.1605 | 10.1441
-5.5 | 0.5077 | 0.05059 | -0.1498 | 10.0356
-5 | 0.4822 | 0.04772 | -0.1394 | 10.1048
-4.5 | 0.4618 | 0.04463 | -0.1288 | 10.3473
-4 | 0.4313 | 0.03996 | -0.1151 | 10.7933
-3.5 | 0.4473 | 0.0378 | -0.1099 | 11.8333
-3 | 0.4443 | 0.03593 | -0.1002 | 12.3657
-2.5 | 0.4257 | 0.0338 | -0.0848 | 12.5947
-2 | 0.4366 | 0.03137 | -0.0778 | 13.9178
-1.5 | 0.4492 | 0.02993 | -0.0707 | 15.0084
-1 | 0.472 | 0.02871 | -0.065 | 16.4403
-0.5 | 0.4754 | 0.02749 | -0.0541 | 17.2936
0 | 0.4856 | 0.02652 | -0.0465 | 18.3107
1 | 0.5183 | 0.02501 | -0.0321 | 20.7237
1.5 | 0.5459 | 0.02441 | -0.027 | 22.3638
2 | 0.5623 | 0.02413 | -0.021 | 23.3029
2.5 | 0.587 | 0.02389 | -0.0164 | 24.571
3 | 0.6267 | 0.02367 | -0.0147 | 26.4766
3.5 | 0.68 | 0.02342 | -0.0159 | 29.035
4 | 0.7819 | 0.02282 | -0.0267 | 34.2638
4.5 | 0.8403 | 0.02324 | -0.0297 | 36.1575
5 | 0.8893 | 0.02427 | -0.0325 | 36.6419
5.5 | 0.9298 | 0.02531 | -0.033 | 36.7365
6 | 0.962 | 0.02675 | -0.0324 | 35.9626
6.5 | 0.9909 | 0.02838 | -0.0315 | 34.9154
7 | 1.2934 | 0.03142 | -0.0874 | 41.1649
7.5 | 1.3091 | 0.03387 | -0.0848 | 38.6507
8 | 1.3263 | 0.03632 | -0.0826 | 36.5171
8.5 | 1.3398 | 0.03917 | -0.0803 | 34.2047
9 | 1.3581 | 0.04159 | -0.0784 | 32.6545
9.5 | 1.3699 | 0.04479 | -0.0765 | 30.585
10 | 1.3792 | 0.04825 | -0.0747 | 28.5845
10.5 | 1.4027 | 0.05037 | -0.0736 | 27.8479
11 | 1.4047 | 0.05472 | -0.0717 | 25.6707
11.5 | 1.4085 | 0.05895 | -0.0702 | 23.8931
12 | 1.4364 | 0.06079 | -0.0697 | 23.6289
12.5 | 1.441 | 0.06504 | -0.0685 | 22.1556
13 | 1.4421 | 0.06972 | -0.0673 | 20.6842
13.5 | 1.4575 | 0.07294 | -0.0667 | 19.9822
14 | 1.4963 | 0.0736 | -0.0671 | 20.3302
14.5 | 1.4737 | 0.08091 | -0.0654 | 18.2141
15 | 1.4721 | 0.08604 | -0.0647 | 17.1095
15.5 | 1.4905 | 0.08897 | -0.0647 | 16.7528
16 | 1.5313 | 0.08929 | -0.0654 | 17.1497
16.5 | 1.4687 | 0.10132 | -0.0633 | 14.4957
17 | 1.4619 | 0.10721 | -0.063 | 13.6359
17.5 | 1.4964 | 0.10823 | -0.0639 | 13.8261
18 | 1.5392 | 0.10808 | -0.0649 | 14.2413
19 | 1.4158 | 0.13319 | -0.0635 | 10.6299

## 29. Re 500k Mach 0.25 (1)
BIGFOIL.COM POLAR EXPORT
goe561
GOE 561 |  |  |  | Cl Max: | 2.958 | at alpha= | 20 | deg
JavaFoil+Calcfoil stall+Eppler ext transition |  |  |  | L/D Max: | 84.813 | at alpha= | 0.5 | deg
Re: | 500000 |  |  | Cd Min: | 0.01378 | at alpha= | 0 | deg
Mach: | 0.25 |  |  | Cl=0 at alpha= | -8.8111 | deg
|  |  |  | @ Cl=0.1, Cd= | 0.054512
|  |  |  | @ Cl=0.4, Cd= | 0.04113
|  |  |  | @ Cl=0.6, Cd= | 0.03623
alpha (deg) | Cl | Cd | Cm | Cl/Cd
-20 | -0.203 | 0.17096 | -0.055 | -1.185
-19.5 | -0.231 | 0.16926 | -0.054 | -1.366
-19 | -0.255 | 0.16289 | -0.054 | -1.566
-18.5 | -0.275 | 0.2273 | -0.053 | -1.21
-18 | -0.292 | 0.21221 | -0.053 | -1.375
-17.5 | -0.306 | 0.18328 | -0.054 | -1.667
-17 | -0.316 | 0.16866 | -0.054 | -1.874
-16.5 | -0.323 | 0.1571 | -0.054 | -2.058
-16 | -0.327 | 0.14761 | -0.054 | -2.218
-15.5 | -0.328 | 0.13822 | -0.054 | -2.373
-15 | -0.325 | 0.12957 | -0.055 | -2.509
-14.5 | -0.319 | 0.12207 | -0.055 | -2.611
-14 | -0.309 | 0.11454 | -0.055 | -2.696
-13.5 | -0.295 | 0.10706 | -0.056 | -2.756
-13 | -0.278 | 0.10032 | -0.056 | -2.769
-12.5 | -0.257 | 0.09445 | -0.057 | -2.719
-12 | -0.232 | 0.09282 | -0.057 | -2.502
-11.5 | -0.204 | 0.08531 | -0.058 | -2.394
-11 | -0.173 | 0.08114 | -0.058 | -2.13
-10.5 | -0.138 | 0.07847 | -0.059 | -1.762
-10 | -0.101 | 0.07203 | -0.06 | -1.397
-9.5 | -0.06 | 0.06779 | -0.06 | -0.888
-9 | -0.017 | 0.06352 | -0.061 | -0.271
-8.5 | 0.028 | 0.05989 | -0.061 | 0.47
-8 | 0.076 | 0.05606 | -0.062 | 1.348
-7.5 | 0.125 | 0.0529 | -0.063 | 2.361
-7 | 0.176 | 0.05057 | -0.064 | 3.478
-6.5 | 0.228 | 0.04774 | -0.065 | 4.78
-6 | 0.282 | 0.04542 | -0.066 | 6.203
-5.5 | 0.336 | 0.04328 | -0.067 | 7.769
-5 | 0.391 | 0.04141 | -0.067 | 9.451
-4.5 | 0.447 | 0.03967 | -0.069 | 11.274
-4 | 0.503 | 0.03831 | -0.069 | 13.139
-3.5 | 0.56 | 0.03703 | -0.07 | 15.124
-3 | 0.617 | 0.03589 | -0.071 | 17.188
-2.5 | 0.674 | 0.03712 | -0.071 | 18.149
-2 | 0.731 | 0.03685 | -0.072 | 19.825
-1.5 | 0.786 | 0.03647 | -0.076 | 21.544
-1 | 0.84 | 0.03607 | -0.079 | 23.279
-0.5 | 0.894 | 0.03583 | -0.082 | 24.95
0 | 1.139 | 0.01378 | -0.084 | 82.666
0.5 | 1.2 | 0.01415 | -0.086 | 84.813
1 | 1.261 | 0.01724 | -0.156 | 73.164
1.5 | 1.321 | 0.01779 | -0.157 | 74.269
2 | 1.38 | 0.01803 | -0.158 | 76.56
2.5 | 1.439 | 0.019 | -0.159 | 75.697
3 | 1.496 | 0.01949 | -0.16 | 76.785
3.5 | 1.554 | 0.02011 | -0.161 | 77.274
4 | 1.608 | 0.02124 | -0.161 | 75.73
4.5 | 1.664 | 0.02111 | -0.161 | 78.813
5 | 1.717 | 0.02199 | -0.162 | 78.08
5.5 | 1.768 | 0.02318 | -0.162 | 76.26
6 | 1.822 | 0.02427 | -0.163 | 75.056
6.5 | 1.873 | 0.02551 | -0.163 | 73.407
7 | 1.925 | 0.02677 | -0.164 | 71.908
7.5 | 1.975 | 0.02848 | -0.165 | 69.335
8 | 2.028 | 0.03022 | -0.166 | 67.098
8.5 | 2.078 | 0.03154 | -0.166 | 65.873
9 | 2.129 | 0.03364 | -0.167 | 63.291
9.5 | 2.176 | 0.03588 | -0.167 | 60.639
10 | 2.225 | 0.0378 | -0.168 | 58.851
10.5 | 2.271 | 0.03983 | -0.169 | 57.029
11 | 2.32 | 0.04179 | -0.169 | 55.508
11.5 | 2.366 | 0.04375 | -0.17 | 54.082
12 | 2.411 | 0.04581 | -0.171 | 52.638
12.5 | 2.456 | 0.04799 | -0.171 | 51.182
13 | 2.5 | 0.04969 | -0.172 | 50.313
13.5 | 2.543 | 0.05169 | -0.173 | 49.193
14 | 2.585 | 0.05424 | -0.173 | 47.654
14.5 | 2.626 | 0.0569 | -0.174 | 46.15
15 | 2.638 | 0.08195 | -0.171 | 32.195
15.5 | 2.676 | 0.08492 | -0.172 | 31.51
16 | 2.715 | 0.08867 | -0.172 | 30.615
16.5 | 2.748 | 0.09303 | -0.172 | 29.535
17 | 2.781 | 0.09609 | -0.173 | 28.944
17.5 | 2.817 | 0.10155 | -0.173 | 27.74
18 | 2.851 | 0.10517 | -0.174 | 27.113
18.5 | 2.883 | 0.10927 | -0.175 | 26.387
19 | 2.91 | 0.1144 | -0.175 | 25.439
19.5 | 2.935 | 0.11855 | -0.176 | 24.759
20 | 2.958 | 0.1242 | -0.176 | 23.819

## 30. Re 500k Mach 0.25 (2)
BIGFOIL.COM POLAR EXPORT
goe561
GOE 561 |  |  |  | Cl Max: | 1.3961 | at alpha= | 14.5 | deg
XFOIL ncrit=9 |  |  |  | L/D Max: | 30.0997 | at alpha= | 5 | deg
Re: | 500000 |  |  | Cd Min: | 0.16087 | at alpha= | -19 | deg
Mach: | 0.25 |  |  | Cl=0 at alpha= | -99 | deg
|  |  |  | @ Cl=0.1, Cd= | 0.16087
|  |  |  | @ Cl=0.4, Cd= | 0.15142
|  |  |  | @ Cl=0.6, Cd= | 0.026694
alpha (deg) | Cl | Cd | Cm | Cl/Cd
-19 | 0.3536 | 0.16087 | -0.1519 | 2.198
-18.5 | 0.3762 | 0.15653 | -0.1537 | 2.4034
-18 | 0.3956 | 0.15242 | -0.1556 | 2.5955
-17.5 | 0.414 | 0.14825 | -0.1575 | 2.7926
-17 | 0.4321 | 0.14399 | -0.1593 | 3.0009
-16.5 | 0.4494 | 0.1395 | -0.1616 | 3.2215
-16 | 0.4611 | 0.13539 | -0.1644 | 3.4057
-15.5 | 0.4732 | 0.13084 | -0.1668 | 3.6166
-15 | 0.5013 | 0.12584 | -0.168 | 3.9836
-14.5 | 0.5224 | 0.12165 | -0.1697 | 4.2943
-14 | 0.5421 | 0.11764 | -0.1714 | 4.6081
-13.5 | 0.5618 | 0.11351 | -0.1735 | 4.9493
-13 | 0.5797 | 0.10936 | -0.1752 | 5.3008
-12.5 | 0.5942 | 0.10511 | -0.177 | 5.6531
-12 | 0.59 | 0.10128 | -0.1798 | 5.8254
-11.5 | 0.6163 | 0.0964 | -0.1804 | 6.3932
-10.5 | 0.6594 | 0.0888 | -0.1827 | 7.4257
-10 | 0.6722 | 0.08507 | -0.1832 | 7.9017
-9.5 | 0.6831 | 0.08134 | -0.1835 | 8.3981
-9 | 0.6748 | 0.07704 | -0.185 | 8.7591
-8.5 | 0.6644 | 0.07223 | -0.186 | 9.1984
-8 | 0.6898 | 0.06869 | -0.1863 | 10.0422
-7.5 | 0.6931 | 0.06566 | -0.1833 | 10.5559
-7 | 0.6866 | 0.06258 | -0.1801 | 10.9716
-6.5 | 0.6639 | 0.05913 | -0.1764 | 11.2278
-6 | 0.6173 | 0.05603 | -0.1683 | 11.0173
-5.5 | 0.5639 | 0.05383 | -0.1551 | 10.4756
-5 | 0.5302 | 0.05089 | -0.1446 | 10.4185
-4.5 | 0.4799 | 0.04633 | -0.1305 | 10.3583
-4 | 0.4695 | 0.04312 | -0.1211 | 10.8882
-3.5 | 0.4598 | 0.04095 | -0.111 | 11.2283
-3 | 0.4559 | 0.0389 | -0.1016 | 11.7198
-2.5 | 0.455 | 0.03695 | -0.0923 | 12.3139
-2 | 0.4436 | 0.03465 | -0.0781 | 12.8023
-1.5 | 0.4655 | 0.0323 | -0.0731 | 14.4118
-1 | 0.4615 | 0.03131 | -0.0628 | 14.7397
-0.5 | 0.466 | 0.03029 | -0.0535 | 15.3846
0 | 0.4696 | 0.0289 | -0.0427 | 16.2491
0.5 | 0.4912 | 0.02794 | -0.0369 | 17.5805
1.5 | 0.5075 | 0.02688 | -0.0198 | 18.8802
2 | 0.5264 | 0.0265 | -0.0133 | 19.8642
2.5 | 0.5594 | 0.02614 | -0.01 | 21.4002
3 | 0.5752 | 0.0265 | -0.0047 | 21.7057
3.5 | 0.6085 | 0.02676 | -0.0024 | 22.7392
4 | 0.6689 | 0.02688 | -0.0053 | 24.8847
4.5 | 0.7015 | 0.02805 | -0.0051 | 25.0089
5 | 0.8455 | 0.02809 | -0.0242 | 30.0997
5.5 | 0.8802 | 0.03 | -0.0249 | 29.34
6 | 0.9196 | 0.03138 | -0.0252 | 29.3053
6.5 | 0.9374 | 0.0341 | -0.0238 | 27.4897
7 | 0.9687 | 0.03598 | -0.0235 | 26.9233
7.5 | 0.9858 | 0.03888 | -0.0221 | 25.3549
8.5 | 1.2787 | 0.04841 | -0.074 | 26.414
9 | 1.285 | 0.05236 | -0.0719 | 24.5416
9.5 | 1.315 | 0.05419 | -0.071 | 24.2665
10 | 1.3102 | 0.05935 | -0.0688 | 22.0758
10.5 | 1.3145 | 0.06377 | -0.0673 | 20.6131
11 | 1.3478 | 0.06534 | -0.0669 | 20.6275
11.5 | 1.3248 | 0.07258 | -0.0647 | 18.253
12 | 1.3351 | 0.07657 | -0.0638 | 17.4363
12.5 | 1.3642 | 0.07862 | -0.0637 | 17.3518
13 | 1.3468 | 0.08549 | -0.0621 | 15.7539
13.5 | 1.3344 | 0.09205 | -0.061 | 14.4965
14 | 1.3545 | 0.0951 | -0.0609 | 14.2429
14.5 | 1.3961 | 0.09566 | -0.0613 | 14.5944
15 | 1.1485 | 0.13005 | -0.0562 | 8.8312
15.5 | 1.229 | 0.12565 | -0.0575 | 9.7811
16 | 1.3382 | 0.11801 | -0.0594 | 11.3397

## 31. Re 500k Mach 0.50 (1)
BIGFOIL.COM POLAR EXPORT
goe561
GOE 561 |  |  |  | Cl Max: | 2.103 | at alpha= | 10.5 | deg
JavaFoil+Calcfoil stall+Eppler ext transition |  |  |  | L/D Max: | 65.873 | at alpha= | 0.5 | deg
Re: | 500000 |  |  | Cd Min: | 0.01878 | at alpha= | 0 | deg
Mach: | 0.5 |  |  | Cl=0 at alpha= | -8.8 | deg
|  |  |  | @ Cl=0.1, Cd= | 0.086813
|  |  |  | @ Cl=0.4, Cd= | 0.04891
|  |  |  | @ Cl=0.6, Cd= | 0.042453
alpha (deg) | Cl | Cd | Cm | Cl/Cd
-20 | -0.66 | 0.20356 | -0.062 | -3.24
-19.5 | -0.631 | 0.1968 | -0.062 | -3.205
-19 | -0.602 | 0.19456 | -0.063 | -3.094
-18.5 | -0.573 | 0.18621 | -0.063 | -3.077
-18 | -0.544 | 0.18169 | -0.064 | -2.993
-17.5 | -0.514 | 0.19042 | -0.063 | -2.702
-17 | -0.485 | 0.18583 | -0.064 | -2.612
-16.5 | -0.456 | 0.18044 | -0.064 | -2.528
-16 | -0.427 | 0.17765 | -0.065 | -2.403
-15.5 | -0.398 | 0.17404 | -0.065 | -2.284
-15 | -0.368 | 0.15315 | -0.067 | -2.406
-14.5 | -0.339 | 0.1665 | -0.067 | -2.035
-14 | -0.309 | 0.1631 | -0.067 | -1.896
-13.5 | -0.28 | 0.1443 | -0.068 | -1.939
-13 | -0.25 | 0.13751 | -0.069 | -1.819
-12.5 | -0.221 | 0.13003 | -0.07 | -1.696
-12 | -0.191 | 0.12234 | -0.071 | -1.56
-11.5 | -0.161 | 0.11978 | -0.072 | -1.345
-11 | -0.131 | 0.10724 | -0.069 | -1.223
-10.5 | -0.101 | 0.10094 | -0.067 | -1.002
-10 | -0.071 | 0.09599 | -0.068 | -0.743
-9.5 | -0.041 | 0.09185 | -0.069 | -0.452
-9 | -0.012 | 0.08943 | -0.07 | -0.129
-8.5 | 0.018 | 0.0894 | -0.07 | 0.206
-8 | 0.048 | 0.08665 | -0.07 | 0.559
-7.5 | 0.078 | 0.08665 | -0.071 | 0.905
-7 | 0.109 | 0.08688 | -0.071 | 1.249
-6.5 | 0.139 | 0.08511 | -0.071 | 1.629
-6 | 0.22 | 0.06528 | -0.07 | 3.365
-5.5 | 0.319 | 0.05278 | -0.069 | 6.049
-5 | 0.396 | 0.04907 | -0.071 | 8.069
-4.5 | 0.468 | 0.04619 | -0.072 | 10.138
-4 | 0.539 | 0.044 | -0.073 | 12.239
-3.5 | 0.608 | 0.04225 | -0.074 | 14.378
-3 | 0.675 | 0.04156 | -0.075 | 16.252
-2.5 | 0.743 | 0.04086 | -0.076 | 18.175
-2 | 0.809 | 0.04009 | -0.078 | 20.175
-1.5 | 0.869 | 0.04005 | -0.079 | 21.704
-1 | 0.927 | 0.04052 | -0.08 | 22.883
-0.5 | 0.987 | 0.04054 | -0.086 | 24.332
0 | 1.234 | 0.01878 | -0.09 | 65.706
0.5 | 1.294 | 0.01965 | -0.092 | 65.873
1 | 1.355 | 0.02087 | -0.093 | 64.941
1.5 | 1.413 | 0.02197 | -0.094 | 64.298
2 | 1.471 | 0.02333 | -0.095 | 63.05
2.5 | 1.529 | 0.02659 | -0.171 | 57.516
3 | 1.586 | 0.0276 | -0.172 | 57.466
3.5 | 1.641 | 0.0295 | -0.173 | 55.63
4 | 1.695 | 0.03131 | -0.174 | 54.133
4.5 | 1.747 | 0.03283 | -0.174 | 53.21
5 | 1.792 | 0.03686 | -0.174 | 48.624
5.5 | 1.841 | 0.03825 | -0.175 | 48.14
6 | 1.887 | 0.04108 | -0.176 | 45.93
6.5 | 1.928 | 0.04388 | -0.176 | 43.934
7 | 1.964 | 0.04726 | -0.176 | 41.548
7.5 | 2 | 0.05228 | -0.177 | 38.255
8 | 2.029 | 0.05498 | -0.177 | 36.901
8.5 | 2.055 | 0.0602 | -0.177 | 34.134
9 | 2.076 | 0.06548 | -0.177 | 31.709
9.5 | 2.091 | 0.07092 | -0.177 | 29.491
10 | 2.102 | 0.07413 | -0.178 | 28.348
10.5 | 2.103 | 0.08075 | -0.178 | 26.048
11 | 2.076 | 0.12251 | -0.176 | 16.946
11.5 | 2.044 | 0.13381 | -0.176 | 15.278
12 | 1.981 | 0.1547 | -0.175 | 12.803
12.5 | 1.835 | 0.18199 | -0.173 | 10.085
13 | 1.399 | 0.2638 | -0.166 | 5.304
13.5 | 1.429 | 0.30391 | -0.166 | 4.703
14 | 1.462 | 0.30811 | -0.168 | 4.744
14.5 | 1.426 | 0.13635 | -0.136 | 10.459
15 | 1.455 | 0.14701 | -0.137 | 9.9
15.5 | 1.558 | 0.34874 | -0.172 | 4.468

## 32. Re 500k Mach 0.50 (2)
BIGFOIL.COM POLAR EXPORT
goe561
GOE 561 |  |  |  | Cl Max: | 0.8361 | at alpha= | -9.5 | deg
XFOIL ncrit=9 |  |  |  | L/D Max: | 11.139 | at alpha= | -6 | deg
Re: | 500000 |  |  | Cd Min: | 0.18308 | at alpha= | -20 | deg
Mach: | 0.5 |  |  | Cl=0 at alpha= | -99 | deg
|  |  |  | @ Cl=0.1, Cd= | 0.18308
|  |  |  | @ Cl=0.4, Cd= | 0.05843
|  |  |  | @ Cl=0.6, Cd= | 0.05843
alpha (deg) | Cl | Cd | Cm | Cl/Cd
-20 | 0.3915 | 0.18308 | -0.1603 | 2.1384
-18.5 | 0.462 | 0.16798 | -0.168 | 2.7503
-18 | 0.487 | 0.16334 | -0.1706 | 2.9815
-17.5 | 0.5124 | 0.15853 | -0.1734 | 3.2322
-17 | 0.5367 | 0.15365 | -0.1761 | 3.493
-16.5 | 0.5598 | 0.14885 | -0.1788 | 3.7608
-16 | 0.5788 | 0.14453 | -0.1822 | 4.0047
-15.5 | 0.5972 | 0.14002 | -0.1848 | 4.2651
-15 | 0.6286 | 0.13448 | -0.1861 | 4.6743
-14.5 | 0.6538 | 0.13004 | -0.188 | 5.0277
-14 | 0.6793 | 0.1257 | -0.1903 | 5.4041
-13.5 | 0.7048 | 0.12131 | -0.1929 | 5.8099
-13 | 0.7253 | 0.11714 | -0.1941 | 6.1917
-12.5 | 0.7416 | 0.11304 | -0.1955 | 6.5605
-11.5 | 0.7731 | 0.10483 | -0.1971 | 7.3748
-11 | 0.7984 | 0.10083 | -0.1982 | 7.9183
-10.5 | 0.8215 | 0.09712 | -0.1995 | 8.4586
-10 | 0.831 | 0.09379 | -0.1978 | 8.8602
-9.5 | 0.8361 | 0.0906 | -0.1954 | 9.2285
-9 | 0.8282 | 0.08747 | -0.194 | 9.4684
-8 | 0.8284 | 0.08081 | -0.1886 | 10.2512
-7.5 | 0.8346 | 0.0779 | -0.1845 | 10.7137
-7 | 0.8247 | 0.07545 | -0.1782 | 10.9304
-6.5 | 0.8082 | 0.07305 | -0.1714 | 11.0637
-6 | 0.7863 | 0.07059 | -0.1646 | 11.139
-5.5 | 0.7573 | 0.06808 | -0.1575 | 11.1237
-5 | 0.705 | 0.06518 | -0.1508 | 10.8162
-4.5 | 0.6278 | 0.06382 | -0.1365 | 9.837
-4 | 0.5518 | 0.0618 | -0.1218 | 8.9288
-3.5 | 0.505 | 0.05952 | -0.1092 | 8.4845
-3 | 0.4779 | 0.05719 | -0.0985 | 8.3564
-2.5 | 0.4594 | 0.05467 | -0.0888 | 8.4031
-2 | 0.4321 | 0.05308 | -0.0777 | 8.1405
-1.5 | 0.4 | 0.05205 | -0.0658 | 7.6849
-1 | 0.386 | 0.05027 | -0.0558 | 7.6785
-0.5 | 0.3867 | 0.04795 | -0.0468 | 8.0647
0 | 0.3417 | 0.0484 | -0.0316 | 7.0599
0.5 | 0.3299 | 0.04734 | -0.0221 | 6.9687
1 | 0.3243 | 0.04676 | -0.0125 | 6.9354
1.5 | 0.289 | 0.04862 | -0.001 | 5.9441
2 | 0.3062 | 0.04696 | 0.0087 | 6.5204
2.5 | 0.2591 | 0.05096 | 0.0193 | 5.0844
3 | 0.2888 | 0.04938 | 0.0249 | 5.8485
3.5 | 0.2364 | 0.05495 | 0.0339 | 4.3021
4 | 0.2908 | 0.05335 | 0.0372 | 5.4508
4.5 | 0.2467 | 0.05955 | 0.0433 | 4.1427
5 | 0.3208 | 0.05843 | 0.0419 | 5.4903

## 33. Re 750k Mach 0.00 (1)
BIGFOIL.COM POLAR EXPORT
goe561
GOE 561 |  |  |  | Cl Max: | 3.005 | at alpha= | 20 | deg
JavaFoil+Calcfoil stall+Eppler ext transition |  |  |  | L/D Max: | 101.758 | at alpha= | 0 | deg
Re: | 750000 |  |  | Cd Min: | 0.01096 | at alpha= | -0.5 | deg
Mach: | 0 |  |  | Cl=0 at alpha= | -8.8043 | deg
|  |  |  | @ Cl=0.1, Cd= | 0.050942
|  |  |  | @ Cl=0.4, Cd= | 0.038838
|  |  |  | @ Cl=0.6, Cd= | 0.033991
alpha (deg) | Cl | Cd | Cm | Cl/Cd
-20 | -0.548 | 0.17152 | -0.048 | -3.198
-19.5 | -0.543 | 0.16365 | -0.049 | -3.319
-19 | -0.537 | 0.15645 | -0.049 | -3.431
-18.5 | -0.529 | 0.14935 | -0.05 | -3.54
-18 | -0.519 | 0.14235 | -0.05 | -3.647
-17.5 | -0.508 | 0.14414 | -0.05 | -3.523
-17 | -0.495 | 0.13353 | -0.051 | -3.707
-16.5 | -0.48 | 0.13057 | -0.051 | -3.678
-16 | -0.464 | 0.12188 | -0.052 | -3.806
-15.5 | -0.445 | 0.11693 | -0.053 | -3.809
-15 | -0.425 | 0.11098 | -0.053 | -3.828
-14.5 | -0.402 | 0.10575 | -0.054 | -3.804
-14 | -0.378 | 0.10051 | -0.054 | -3.756
-13.5 | -0.351 | 0.09445 | -0.055 | -3.713
-13 | -0.322 | 0.09068 | -0.055 | -3.549
-12.5 | -0.291 | 0.08587 | -0.056 | -3.386
-12 | -0.258 | 0.08165 | -0.057 | -3.155
-11.5 | -0.222 | 0.07758 | -0.057 | -2.867
-11 | -0.185 | 0.07371 | -0.058 | -2.511
-10.5 | -0.146 | 0.06959 | -0.058 | -2.097
-10 | -0.105 | 0.066 | -0.059 | -1.589
-9.5 | -0.062 | 0.06246 | -0.059 | -0.993
-9 | -0.018 | 0.05916 | -0.06 | -0.297
-8.5 | 0.028 | 0.05505 | -0.061 | 0.517
-8 | 0.076 | 0.05225 | -0.062 | 1.453
-7.5 | 0.125 | 0.04958 | -0.063 | 2.515
-7 | 0.175 | 0.04773 | -0.064 | 3.657
-6.5 | 0.225 | 0.04542 | -0.064 | 4.963
-6 | 0.277 | 0.04312 | -0.065 | 6.429
-5.5 | 0.33 | 0.0411 | -0.066 | 8.025
-5 | 0.383 | 0.03931 | -0.067 | 9.741
-4.5 | 0.437 | 0.03781 | -0.068 | 11.549
-4 | 0.491 | 0.03651 | -0.069 | 13.44
-3.5 | 0.545 | 0.03513 | -0.071 | 15.525
-3 | 0.601 | 0.03397 | -0.074 | 17.68
-2.5 | 0.656 | 0.03289 | -0.077 | 19.943
-2 | 0.711 | 0.03213 | -0.079 | 22.134
-1.5 | 0.765 | 0.03158 | -0.081 | 24.215
-1 | 0.817 | 0.03133 | -0.083 | 26.079
-0.5 | 1.067 | 0.01096 | -0.153 | 97.416
0 | 1.136 | 0.01117 | -0.154 | 101.758
0.5 | 1.175 | 0.01404 | -0.152 | 83.724
1 | 1.233 | 0.0147 | -0.152 | 83.931
1.5 | 1.293 | 0.01518 | -0.154 | 85.191
2 | 1.355 | 0.01528 | -0.155 | 88.655
2.5 | 1.412 | 0.01574 | -0.156 | 89.732
3 | 1.471 | 0.01603 | -0.157 | 91.797
3.5 | 1.528 | 0.01624 | -0.158 | 94.112
4 | 1.586 | 0.01722 | -0.159 | 92.095
4.5 | 1.642 | 0.01659 | -0.159 | 98.971
5 | 1.697 | 0.01718 | -0.16 | 98.777
5.5 | 1.752 | 0.01805 | -0.16 | 97.058
6 | 1.806 | 0.01884 | -0.161 | 95.827
6.5 | 1.859 | 0.01974 | -0.162 | 94.219
7 | 1.911 | 0.02068 | -0.162 | 92.372
7.5 | 1.961 | 0.02177 | -0.163 | 90.079
8 | 2.011 | 0.02324 | -0.163 | 86.528
8.5 | 2.059 | 0.02443 | -0.164 | 84.317
9 | 2.11 | 0.02591 | -0.165 | 81.435
9.5 | 2.155 | 0.02756 | -0.165 | 78.209
10 | 2.203 | 0.02923 | -0.165 | 75.352
10.5 | 2.251 | 0.03071 | -0.166 | 73.291
11 | 2.3 | 0.03203 | -0.167 | 71.829
11.5 | 2.348 | 0.03369 | -0.167 | 69.705
12 | 2.397 | 0.03539 | -0.168 | 67.729
12.5 | 2.443 | 0.03636 | -0.169 | 67.193
13 | 2.491 | 0.03857 | -0.17 | 64.573
13.5 | 2.536 | 0.03976 | -0.17 | 63.785
14 | 2.582 | 0.04182 | -0.171 | 61.741
14.5 | 2.626 | 0.04356 | -0.171 | 60.284
15 | 2.671 | 0.04583 | -0.172 | 58.268
15.5 | 2.712 | 0.04774 | -0.173 | 56.811
16 | 2.756 | 0.0492 | -0.173 | 56.006
16.5 | 2.761 | 0.07235 | -0.17 | 38.157
17 | 2.8 | 0.07503 | -0.171 | 37.323
17.5 | 2.836 | 0.07862 | -0.171 | 36.075
18 | 2.874 | 0.08183 | -0.172 | 35.121
18.5 | 2.911 | 0.08541 | -0.172 | 34.085
19 | 2.944 | 0.08882 | -0.173 | 33.147
19.5 | 2.975 | 0.09229 | -0.173 | 32.239
20 | 3.005 | 0.09579 | -0.173 | 31.375

## 34. Re 750k Mach 0.00 (2)
BIGFOIL.COM POLAR EXPORT
goe561
GOE 561 |  |  |  | Cl Max: | 1.601 | at alpha= | 19 | deg
XFOIL ncrit=9 |  |  |  | L/D Max: | 43.875 | at alpha= | 7.5 | deg
Re: | 750000 |  |  | Cd Min: | 0.1615 | at alpha= | -19.5 | deg
Mach: | 0 |  |  | Cl=0 at alpha= | -99 | deg
|  |  |  | @ Cl=0.1, Cd= | 0.1615
|  |  |  | @ Cl=0.4, Cd= | 0.1415
|  |  |  | @ Cl=0.6, Cd= | 0.021284
alpha (deg) | Cl | Cd | Cm | Cl/Cd
-19.5 | 0.3072 | 0.1615 | -0.1451 | 1.9022
-19 | 0.3293 | 0.15723 | -0.1471 | 2.0944
-18.5 | 0.3497 | 0.15337 | -0.1492 | 2.2801
-18 | 0.3683 | 0.14925 | -0.1513 | 2.4677
-17.5 | 0.3863 | 0.14498 | -0.1534 | 2.6645
-17 | 0.4036 | 0.14058 | -0.1555 | 2.871
-16.5 | 0.4174 | 0.13584 | -0.1581 | 3.0727
-16 | 0.4276 | 0.1315 | -0.1608 | 3.2517
-15.5 | 0.4425 | 0.12628 | -0.1628 | 3.5041
-14.5 | 0.4865 | 0.11804 | -0.1656 | 4.1215
-14 | 0.5051 | 0.1141 | -0.1672 | 4.4268
-13.5 | 0.522 | 0.11008 | -0.1687 | 4.742
-13 | 0.5383 | 0.10608 | -0.1702 | 5.0745
-12.5 | 0.5534 | 0.10191 | -0.1717 | 5.4303
-12 | 0.5578 | 0.0973 | -0.1739 | 5.7328
-11.5 | 0.5548 | 0.09193 | -0.1761 | 6.035
-11 | 0.5783 | 0.08804 | -0.1759 | 6.5686
-10.5 | 0.5978 | 0.08475 | -0.176 | 7.0537
-10 | 0.6102 | 0.0811 | -0.1765 | 7.524
-9.5 | 0.6222 | 0.07759 | -0.1768 | 8.0191
-9 | 0.6295 | 0.07393 | -0.1767 | 8.5148
-8.5 | 0.6314 | 0.06999 | -0.1763 | 9.0213
-8 | 0.6083 | 0.0643 | -0.1772 | 9.4603
-7.5 | 0.5665 | 0.05771 | -0.1786 | 9.8163
-7 | 0.5144 | 0.05402 | -0.1691 | 9.5224
-6.5 | 0.4648 | 0.0509 | -0.1561 | 9.1316
-6 | 0.4448 | 0.04835 | -0.1469 | 9.1996
-5.5 | 0.4255 | 0.04575 | -0.137 | 9.3005
-5 | 0.4163 | 0.0436 | -0.1281 | 9.5482
-4.5 | 0.4072 | 0.04107 | -0.1188 | 9.9148
-4 | 0.4029 | 0.03873 | -0.1098 | 10.4028
-3.5 | 0.3836 | 0.03474 | -0.0955 | 11.042
-3 | 0.3765 | 0.03158 | -0.085 | 11.9221
-2.5 | 0.3928 | 0.03022 | -0.0791 | 12.998
-2 | 0.402 | 0.02879 | -0.071 | 13.9632
-1.5 | 0.4129 | 0.02765 | -0.0631 | 14.9331
-1 | 0.4123 | 0.02578 | -0.0509 | 15.993
-0.5 | 0.4291 | 0.02455 | -0.0444 | 17.4786
0 | 0.4531 | 0.02382 | -0.0391 | 19.0218
0.5 | 0.4709 | 0.02325 | -0.0324 | 20.2538
1.5 | 0.5157 | 0.02189 | -0.0207 | 23.5587
2 | 0.5456 | 0.02154 | -0.0164 | 25.3296
2.5 | 0.5832 | 0.0213 | -0.0144 | 27.3803
3 | 0.6246 | 0.02126 | -0.0133 | 29.3791
3.5 | 0.6548 | 0.02182 | -0.0102 | 30.0092
4 | 0.8228 | 0.02026 | -0.0344 | 40.612
4.5 | 0.8731 | 0.02102 | -0.0363 | 41.5366
5 | 0.9153 | 0.02196 | -0.0368 | 41.6803
5.5 | 0.9512 | 0.02309 | -0.0362 | 41.1953
6 | 0.9804 | 0.02461 | -0.035 | 39.8375
6.5 | 1.014 | 0.02599 | -0.0344 | 39.015
7 | 1.0358 | 0.02802 | -0.0328 | 36.9665
7.5 | 1.3474 | 0.03071 | -0.0904 | 43.875
8 | 1.3572 | 0.03363 | -0.0874 | 40.3568
8.5 | 1.3782 | 0.03591 | -0.0857 | 38.3793
9 | 1.385 | 0.03926 | -0.083 | 35.2776
9.5 | 1.3989 | 0.04219 | -0.0811 | 33.1571
10 | 1.4118 | 0.04533 | -0.0794 | 31.1449
10.5 | 1.4186 | 0.04897 | -0.0773 | 28.9688
11 | 1.4326 | 0.05208 | -0.0759 | 27.5077
11.5 | 1.442 | 0.0558 | -0.0746 | 25.8423
12 | 1.4501 | 0.05957 | -0.0733 | 24.3428
12.5 | 1.469 | 0.06218 | -0.0725 | 23.625
13 | 1.4735 | 0.06658 | -0.0714 | 22.1313
13.5 | 1.4801 | 0.07071 | -0.0705 | 20.932
14 | 1.4916 | 0.07427 | -0.0699 | 20.0835
14.5 | 1.5158 | 0.0764 | -0.0698 | 19.8403
15 | 1.516 | 0.08134 | -0.0691 | 18.6378
15.5 | 1.5216 | 0.08562 | -0.0686 | 17.7715
16 | 1.5348 | 0.08906 | -0.0685 | 17.2333
16.5 | 1.562 | 0.0908 | -0.0689 | 17.2026
17 | 1.5622 | 0.09572 | -0.0686 | 16.3205
17.5 | 1.5643 | 0.10042 | -0.0685 | 15.5776
18 | 1.5693 | 0.10475 | -0.0686 | 14.9814
18.5 | 1.5906 | 0.10712 | -0.0692 | 14.8488
19 | 1.601 | 0.11074 | -0.0696 | 14.4573
19.5 | 1.5894 | 0.117 | -0.0696 | 13.5846
20 | 1.5874 | 0.12213 | -0.0701 | 12.9976

## 35. Re 750k Mach 0.10 (1)
BIGFOIL.COM POLAR EXPORT
goe561
GOE 561 |  |  |  | Cl Max: | 3.002 | at alpha= | 20 | deg
JavaFoil+Calcfoil stall+Eppler ext transition |  |  |  | L/D Max: | 102.011 | at alpha= | 0 | deg
Re: | 750000 |  |  | Cd Min: | 0.01109 | at alpha= | -0.5 | deg
Mach: | 0.1 |  |  | Cl=0 at alpha= | -8.8043 | deg
|  |  |  | @ Cl=0.1, Cd= | 0.051395
|  |  |  | @ Cl=0.4, Cd= | 0.038963
|  |  |  | @ Cl=0.6, Cd= | 0.034152
alpha (deg) | Cl | Cd | Cm | Cl/Cd
-20 | -0.517 | 0.17347 | -0.049 | -2.979
-19.5 | -0.514 | 0.16544 | -0.049 | -3.107
-19 | -0.51 | 0.15833 | -0.05 | -3.221
-18.5 | -0.504 | 0.16118 | -0.049 | -3.127
-18 | -0.497 | 0.15349 | -0.049 | -3.236
-17.5 | -0.488 | 0.14794 | -0.05 | -3.298
-17 | -0.477 | 0.13616 | -0.051 | -3.505
-16.5 | -0.465 | 0.12875 | -0.051 | -3.609
-16 | -0.45 | 0.12256 | -0.052 | -3.672
-15.5 | -0.433 | 0.11851 | -0.053 | -3.658
-15 | -0.415 | 0.11224 | -0.053 | -3.695
-14.5 | -0.394 | 0.10663 | -0.054 | -3.693
-14 | -0.371 | 0.10152 | -0.055 | -3.65
-13.5 | -0.345 | 0.0953 | -0.055 | -3.622
-13 | -0.317 | 0.09034 | -0.055 | -3.512
-12.5 | -0.287 | 0.08634 | -0.056 | -3.328
-12 | -0.255 | 0.08252 | -0.057 | -3.091
-11.5 | -0.221 | 0.07814 | -0.057 | -2.823
-11 | -0.184 | 0.07399 | -0.058 | -2.486
-10.5 | -0.145 | 0.07022 | -0.058 | -2.068
-10 | -0.104 | 0.06618 | -0.059 | -1.579
-9.5 | -0.062 | 0.06265 | -0.059 | -0.988
-9 | -0.018 | 0.05931 | -0.06 | -0.296
-8.5 | 0.028 | 0.05603 | -0.061 | 0.508
-8 | 0.076 | 0.05234 | -0.062 | 1.451
-7.5 | 0.125 | 0.05041 | -0.063 | 2.475
-7 | 0.175 | 0.04797 | -0.064 | 3.646
-6.5 | 0.226 | 0.04553 | -0.065 | 4.964
-6 | 0.278 | 0.04315 | -0.065 | 6.443
-5.5 | 0.331 | 0.0412 | -0.066 | 8.032
-5 | 0.384 | 0.03944 | -0.067 | 9.745
-4.5 | 0.438 | 0.03783 | -0.068 | 11.587
-4 | 0.493 | 0.03657 | -0.069 | 13.474
-3.5 | 0.547 | 0.03524 | -0.07 | 15.534
-3 | 0.603 | 0.03409 | -0.074 | 17.693
-2.5 | 0.659 | 0.03298 | -0.077 | 19.979
-2 | 0.715 | 0.03221 | -0.079 | 22.186
-1.5 | 0.768 | 0.03167 | -0.081 | 24.257
-1 | 0.821 | 0.0314 | -0.083 | 26.14
-0.5 | 1.072 | 0.01109 | -0.153 | 96.723
0 | 1.142 | 0.01119 | -0.155 | 102.011
0.5 | 1.181 | 0.01422 | -0.153 | 83.06
1 | 1.24 | 0.01467 | -0.153 | 84.528
1.5 | 1.298 | 0.01525 | -0.154 | 85.128
2 | 1.359 | 0.01541 | -0.155 | 88.208
2.5 | 1.419 | 0.01593 | -0.156 | 89.065
3 | 1.476 | 0.01611 | -0.157 | 91.631
3.5 | 1.533 | 0.01667 | -0.158 | 91.993
4 | 1.591 | 0.01739 | -0.159 | 91.508
4.5 | 1.647 | 0.01674 | -0.159 | 98.392
5 | 1.703 | 0.01735 | -0.16 | 98.124
5.5 | 1.757 | 0.01825 | -0.161 | 96.267
6 | 1.812 | 0.01908 | -0.162 | 94.967
6.5 | 1.865 | 0.02008 | -0.163 | 92.91
7 | 1.916 | 0.02105 | -0.163 | 91.019
7.5 | 1.967 | 0.02219 | -0.164 | 88.642
8 | 2.016 | 0.0237 | -0.164 | 85.062
8.5 | 2.065 | 0.02493 | -0.165 | 82.831
9 | 2.113 | 0.02624 | -0.165 | 80.53
9.5 | 2.159 | 0.02822 | -0.165 | 76.535
10 | 2.208 | 0.03002 | -0.166 | 73.556
10.5 | 2.256 | 0.03147 | -0.166 | 71.688
11 | 2.306 | 0.03285 | -0.167 | 70.194
11.5 | 2.355 | 0.03452 | -0.168 | 68.208
12 | 2.402 | 0.03593 | -0.169 | 66.844
12.5 | 2.448 | 0.03738 | -0.169 | 65.497
13 | 2.495 | 0.03922 | -0.17 | 63.617
13.5 | 2.54 | 0.04093 | -0.171 | 62.061
14 | 2.586 | 0.0426 | -0.171 | 60.709
14.5 | 2.63 | 0.0444 | -0.172 | 59.228
15 | 2.674 | 0.04676 | -0.173 | 57.189
15.5 | 2.715 | 0.04874 | -0.173 | 55.711
16 | 2.758 | 0.05025 | -0.174 | 54.885
16.5 | 2.763 | 0.07429 | -0.171 | 37.185
17 | 2.8 | 0.07723 | -0.171 | 36.257
17.5 | 2.839 | 0.08051 | -0.172 | 35.257
18 | 2.876 | 0.08389 | -0.172 | 34.285
18.5 | 2.911 | 0.0878 | -0.173 | 33.157
19 | 2.943 | 0.09136 | -0.173 | 32.215
19.5 | 2.973 | 0.09494 | -0.174 | 31.317
20 | 3.002 | 0.09867 | -0.174 | 30.43

## 36. Re 750k Mach 0.10 (2)
BIGFOIL.COM POLAR EXPORT
goe561
GOE 561 |  |  |  | Cl Max: | 1.5937 | at alpha= | 18.5 | deg
XFOIL ncrit=9 |  |  |  | L/D Max: | 41.5956 | at alpha= | 7.5 | deg
Re: | 750000 |  |  | Cd Min: | 0.16196 | at alpha= | -19.5 | deg
Mach: | 0.1 |  |  | Cl=0 at alpha= | -99 | deg
|  |  |  | @ Cl=0.1, Cd= | 0.16196
|  |  |  | @ Cl=0.4, Cd= | 0.14259
|  |  |  | @ Cl=0.6, Cd= | 0.021359
alpha (deg) | Cl | Cd | Cm | Cl/Cd
-19.5 | 0.3105 | 0.16196 | -0.1458 | 1.9171
-19 | 0.333 | 0.15762 | -0.1478 | 2.1127
-18.5 | 0.3536 | 0.15373 | -0.1499 | 2.3001
-18 | 0.3722 | 0.14962 | -0.152 | 2.4876
-17.5 | 0.3903 | 0.14537 | -0.1541 | 2.6849
-16.5 | 0.4223 | 0.13621 | -0.1588 | 3.1004
-16 | 0.4329 | 0.13186 | -0.1615 | 3.283
-15.5 | 0.4472 | 0.12669 | -0.1635 | 3.5299
-15 | 0.4723 | 0.12239 | -0.1647 | 3.859
-14.5 | 0.4919 | 0.11836 | -0.1663 | 4.156
-14 | 0.5106 | 0.11442 | -0.1679 | 4.4625
-13.5 | 0.5276 | 0.11041 | -0.1695 | 4.7786
-12.5 | 0.5593 | 0.10221 | -0.1724 | 5.4721
-12 | 0.5642 | 0.09766 | -0.1745 | 5.7772
-11.5 | 0.5606 | 0.09239 | -0.1768 | 6.0678
-11 | 0.5844 | 0.08842 | -0.1765 | 6.6094
-10.5 | 0.6043 | 0.08513 | -0.1765 | 7.0986
-10 | 0.6175 | 0.08148 | -0.1772 | 7.5785
-9.5 | 0.6289 | 0.07797 | -0.1773 | 8.0659
-9 | 0.6364 | 0.07432 | -0.1771 | 8.563
-8.5 | 0.6386 | 0.07042 | -0.1767 | 9.0684
-8 | 0.6171 | 0.06494 | -0.1774 | 9.5026
-7.5 | 0.5794 | 0.05854 | -0.1789 | 9.8975
-7 | 0.5304 | 0.05457 | -0.171 | 9.7196
-6.5 | 0.4785 | 0.05166 | -0.1577 | 9.2625
-6 | 0.4572 | 0.04904 | -0.1485 | 9.323
-5.5 | 0.4353 | 0.04643 | -0.1382 | 9.3754
-5 | 0.4245 | 0.04425 | -0.1292 | 9.5932
-4.5 | 0.4141 | 0.0417 | -0.1198 | 9.9305
-4 | 0.4085 | 0.03934 | -0.1106 | 10.3838
-3.5 | 0.4054 | 0.03689 | -0.1014 | 10.9894
-3 | 0.3814 | 0.03218 | -0.0858 | 11.8521
-2.5 | 0.3948 | 0.03068 | -0.0794 | 12.8683
-2 | 0.4034 | 0.02922 | -0.0712 | 13.8056
-1.5 | 0.4139 | 0.02807 | -0.0633 | 14.7453
-1 | 0.4125 | 0.02642 | -0.0507 | 15.6132
-0.5 | 0.4288 | 0.02494 | -0.0442 | 17.1933
0 | 0.4508 | 0.02418 | -0.0385 | 18.6435
0.5 | 0.4689 | 0.02358 | -0.0319 | 19.8855
1 | 0.4849 | 0.0228 | -0.024 | 21.2675
1.5 | 0.5114 | 0.02223 | -0.0196 | 23.0049
2 | 0.5411 | 0.02189 | -0.0152 | 24.719
2.5 | 0.5779 | 0.02166 | -0.0131 | 26.6805
3 | 0.6799 | 0.02027 | -0.0229 | 33.5422
3.5 | 0.7423 | 0.02049 | -0.0265 | 36.2274
4 | 0.8185 | 0.0207 | -0.0332 | 39.5411
4.5 | 0.8663 | 0.02164 | -0.0349 | 40.0323
5 | 0.9126 | 0.02247 | -0.0359 | 40.6142
5.5 | 0.9452 | 0.02381 | -0.035 | 39.6976
6 | 0.977 | 0.02528 | -0.0341 | 38.6472
6.5 | 1.0061 | 0.02694 | -0.0331 | 37.346
7 | 1.0292 | 0.02894 | -0.0316 | 35.5632
7.5 | 1.3373 | 0.03215 | -0.0889 | 41.5956
8 | 1.3514 | 0.03487 | -0.0864 | 38.7554
8.5 | 1.3673 | 0.03757 | -0.0843 | 36.3934
9 | 1.3716 | 0.04113 | -0.0814 | 33.3479
9.5 | 1.3902 | 0.04384 | -0.08 | 31.7108
10 | 1.4008 | 0.0472 | -0.0782 | 29.678
10.5 | 1.4085 | 0.05075 | -0.0762 | 27.7537
11 | 1.42 | 0.05431 | -0.0749 | 26.1462
11.5 | 1.4285 | 0.05812 | -0.0735 | 24.5785
12 | 1.439 | 0.06167 | -0.0723 | 23.3339
12.5 | 1.4536 | 0.06491 | -0.0714 | 22.3941
13 | 1.4605 | 0.06906 | -0.0705 | 21.1483
13.5 | 1.469 | 0.07301 | -0.0697 | 20.1205
14 | 1.486 | 0.07597 | -0.0692 | 19.5604
14.5 | 1.4973 | 0.07967 | -0.0687 | 18.7938
15 | 1.5009 | 0.08423 | -0.0682 | 17.8191
15.5 | 1.5108 | 0.0881 | -0.0679 | 17.1487
16 | 1.5298 | 0.09091 | -0.068 | 16.8276
16.5 | 1.5513 | 0.09337 | -0.0682 | 16.6145
17 | 1.5463 | 0.09892 | -0.0678 | 15.6318
17.5 | 1.5464 | 0.10391 | -0.0677 | 14.8821
18 | 1.5628 | 0.10696 | -0.0681 | 14.6111
18.5 | 1.5937 | 0.10819 | -0.0689 | 14.7306
19 | 1.5716 | 0.11574 | -0.0687 | 13.5787
19.5 | 1.5683 | 0.12105 | -0.069 | 12.9558
20 | 1.5806 | 0.12452 | -0.0698 | 12.6935

## 37. Re 750k Mach 0.25 (1)
BIGFOIL.COM POLAR EXPORT
goe561
GOE 561 |  |  |  | Cl Max: | 2.963 | at alpha= | 20 | deg
JavaFoil+Calcfoil stall+Eppler ext transition |  |  |  | L/D Max: | 91.587 | at alpha= | 4.5 | deg
Re: | 750000 |  |  | Cd Min: | 0.01348 | at alpha= | -0.5 | deg
Mach: | 0.25 |  |  | Cl=0 at alpha= | -8.8111 | deg
|  |  |  | @ Cl=0.1, Cd= | 0.05249
|  |  |  | @ Cl=0.4, Cd= | 0.039719
|  |  |  | @ Cl=0.6, Cd= | 0.034879
alpha (deg) | Cl | Cd | Cm | Cl/Cd
-20 | -0.203 | 0.16554 | -0.056 | -1.226
-19.5 | -0.232 | 0.16033 | -0.056 | -1.445
-19 | -0.256 | 0.1566 | -0.056 | -1.632
-18.5 | -0.276 | 0.15126 | -0.056 | -1.822
-18 | -0.292 | 0.14617 | -0.055 | -1.999
-17.5 | -0.306 | 0.16889 | -0.055 | -1.81
-17 | -0.316 | 0.16019 | -0.055 | -1.974
-16.5 | -0.323 | 0.14818 | -0.055 | -2.183
-16 | -0.327 | 0.13922 | -0.055 | -2.352
-15.5 | -0.328 | 0.13137 | -0.055 | -2.497
-15 | -0.325 | 0.124 | -0.055 | -2.623
-14.5 | -0.319 | 0.11589 | -0.056 | -2.751
-14 | -0.309 | 0.10917 | -0.056 | -2.829
-13.5 | -0.295 | 0.10229 | -0.056 | -2.885
-13 | -0.278 | 0.09591 | -0.057 | -2.897
-12.5 | -0.257 | 0.09081 | -0.057 | -2.828
-12 | -0.232 | 0.08833 | -0.057 | -2.629
-11.5 | -0.204 | 0.08153 | -0.058 | -2.505
-11 | -0.173 | 0.07771 | -0.059 | -2.224
-10.5 | -0.138 | 0.07476 | -0.059 | -1.849
-10 | -0.101 | 0.06923 | -0.06 | -1.454
-9.5 | -0.06 | 0.06493 | -0.061 | -0.928
-9 | -0.017 | 0.06114 | -0.061 | -0.282
-8.5 | 0.028 | 0.05785 | -0.062 | 0.486
-8 | 0.076 | 0.05392 | -0.063 | 1.402
-7.5 | 0.125 | 0.051 | -0.064 | 2.45
-7 | 0.176 | 0.04881 | -0.065 | 3.604
-6.5 | 0.228 | 0.0461 | -0.066 | 4.952
-6 | 0.282 | 0.04387 | -0.067 | 6.424
-5.5 | 0.336 | 0.04172 | -0.068 | 8.062
-5 | 0.392 | 0.03996 | -0.069 | 9.801
-4.5 | 0.448 | 0.03827 | -0.07 | 11.694
-4 | 0.504 | 0.03695 | -0.07 | 13.632
-3.5 | 0.56 | 0.03572 | -0.072 | 15.687
-3 | 0.618 | 0.0345 | -0.074 | 17.903
-2.5 | 0.675 | 0.03338 | -0.078 | 20.23
-2 | 0.733 | 0.0327 | -0.08 | 22.41
-1.5 | 0.788 | 0.0323 | -0.083 | 24.395
-1 | 0.842 | 0.03417 | -0.083 | 24.641
-0.5 | 1.1 | 0.01348 | -0.154 | 81.588
0 | 1.145 | 0.01451 | -0.155 | 78.887
0.5 | 1.206 | 0.01489 | -0.156 | 81.002
1 | 1.268 | 0.01534 | -0.157 | 82.631
1.5 | 1.328 | 0.01581 | -0.158 | 83.979
2 | 1.389 | 0.01648 | -0.159 | 84.277
2.5 | 1.448 | 0.01698 | -0.16 | 85.255
3 | 1.506 | 0.01732 | -0.161 | 86.949
3.5 | 1.565 | 0.0178 | -0.162 | 87.906
4 | 1.622 | 0.0188 | -0.163 | 86.277
4.5 | 1.679 | 0.01833 | -0.163 | 91.587
5 | 1.732 | 0.01909 | -0.164 | 90.745
5.5 | 1.786 | 0.02022 | -0.164 | 88.329
6 | 1.838 | 0.02105 | -0.165 | 87.325
6.5 | 1.892 | 0.02235 | -0.166 | 84.634
7 | 1.943 | 0.02355 | -0.166 | 82.495
7.5 | 1.991 | 0.02525 | -0.166 | 78.847
8 | 2.04 | 0.02659 | -0.167 | 76.726
8.5 | 2.088 | 0.02796 | -0.167 | 74.678
9 | 2.14 | 0.02982 | -0.168 | 71.757
9.5 | 2.187 | 0.03192 | -0.169 | 68.531
10 | 2.235 | 0.03345 | -0.169 | 66.832
10.5 | 2.283 | 0.03561 | -0.17 | 64.129
11 | 2.331 | 0.03696 | -0.171 | 63.065
11.5 | 2.377 | 0.03864 | -0.171 | 61.528
12 | 2.424 | 0.04086 | -0.172 | 59.325
12.5 | 2.469 | 0.04278 | -0.173 | 57.722
13 | 2.513 | 0.04409 | -0.173 | 57.001
13.5 | 2.558 | 0.0467 | -0.174 | 54.764
14 | 2.6 | 0.0489 | -0.175 | 53.166
14.5 | 2.641 | 0.05122 | -0.175 | 51.575
15 | 2.647 | 0.07471 | -0.172 | 35.429
15.5 | 2.686 | 0.07846 | -0.173 | 34.235
16 | 2.724 | 0.08125 | -0.173 | 33.522
16.5 | 2.76 | 0.08525 | -0.174 | 32.376
17 | 2.792 | 0.09049 | -0.174 | 30.857
17.5 | 2.826 | 0.09359 | -0.174 | 30.2
18 | 2.859 | 0.09677 | -0.175 | 29.549
18.5 | 2.89 | 0.10403 | -0.175 | 27.78
19 | 2.915 | 0.10576 | -0.176 | 27.566
19.5 | 2.942 | 0.11178 | -0.176 | 26.318
20 | 2.963 | 0.1135 | -0.177 | 26.109

## 38. Re 750k Mach 0.25 (2)
BIGFOIL.COM POLAR EXPORT
goe561
GOE 561 |  |  |  | Cl Max: | 1.4994 | at alpha= | 19 | deg
XFOIL ncrit=9 |  |  |  | L/D Max: | 33.8902 | at alpha= | 4.5 | deg
Re: | 750000 |  |  | Cd Min: | 0.16947 | at alpha= | -20 | deg
Mach: | 0.25 |  |  | Cl=0 at alpha= | -99 | deg
|  |  |  | @ Cl=0.1, Cd= | 0.16947
|  |  |  | @ Cl=0.4, Cd= | 0.15035
|  |  |  | @ Cl=0.6, Cd= | 0.022671
alpha (deg) | Cl | Cd | Cm | Cl/Cd
-20 | 0.3097 | 0.16947 | -0.1468 | 1.8275
-19.5 | 0.3286 | 0.16457 | -0.1495 | 1.9967
-19 | 0.3526 | 0.15987 | -0.1513 | 2.2055
-18.5 | 0.3737 | 0.15594 | -0.1533 | 2.3964
-18 | 0.3935 | 0.15179 | -0.1555 | 2.5924
-17.5 | 0.4131 | 0.14746 | -0.1578 | 2.8014
-17 | 0.4321 | 0.14294 | -0.1601 | 3.0229
-16.5 | 0.4484 | 0.13818 | -0.1626 | 3.245
-16 | 0.4608 | 0.13388 | -0.1653 | 3.4419
-15.5 | 0.4722 | 0.12911 | -0.1677 | 3.6573
-15 | 0.5005 | 0.12421 | -0.1687 | 4.0295
-14.5 | 0.5209 | 0.12015 | -0.1703 | 4.3354
-14 | 0.5403 | 0.11627 | -0.1718 | 4.6469
-13.5 | 0.5585 | 0.1122 | -0.1734 | 4.9777
-13 | 0.5758 | 0.10811 | -0.1748 | 5.3261
-12.5 | 0.5916 | 0.10393 | -0.1762 | 5.6923
-12 | 0.598 | 0.09957 | -0.1781 | 6.0058
-11.5 | 0.5946 | 0.09496 | -0.1802 | 6.2616
-11 | 0.6178 | 0.09061 | -0.18 | 6.8182
-10.5 | 0.6408 | 0.08713 | -0.1802 | 7.3545
-10 | 0.6533 | 0.08344 | -0.1803 | 7.8296
-9.5 | 0.6648 | 0.07998 | -0.18 | 8.3121
-9 | 0.6729 | 0.07644 | -0.1795 | 8.803
-8.5 | 0.6759 | 0.07271 | -0.1787 | 9.2958
-8 | 0.6614 | 0.06813 | -0.1786 | 9.7079
-7.5 | 0.6381 | 0.06298 | -0.1785 | 10.1318
-7 | 0.607 | 0.05795 | -0.178 | 10.4745
-6.5 | 0.5686 | 0.05476 | -0.1687 | 10.3835
-6 | 0.522 | 0.05288 | -0.1554 | 9.8714
-5.5 | 0.491 | 0.05014 | -0.1446 | 9.7926
-5 | 0.4709 | 0.04786 | -0.1346 | 9.8391
-4.5 | 0.4523 | 0.04519 | -0.1246 | 10.0089
-4 | 0.4398 | 0.04275 | -0.1149 | 10.2877
-3.5 | 0.4371 | 0.04011 | -0.1064 | 10.8975
-3 | 0.4299 | 0.0376 | -0.0963 | 11.4335
-2.5 | 0.4082 | 0.03342 | -0.0816 | 12.2142
-2 | 0.413 | 0.03173 | -0.0727 | 13.0161
-1.5 | 0.4194 | 0.03046 | -0.0642 | 13.7689
-1 | 0.4296 | 0.02934 | -0.0561 | 14.6421
0 | 0.4417 | 0.02626 | -0.0362 | 16.8203
0.5 | 0.4573 | 0.0256 | -0.0292 | 17.8633
1 | 0.473 | 0.02514 | -0.0221 | 18.8146
1.5 | 0.4925 | 0.02423 | -0.0148 | 20.326
2 | 0.517 | 0.02408 | -0.01 | 21.4701
2.5 | 0.5785 | 0.02266 | -0.0111 | 25.5296
3 | 0.6377 | 0.02269 | -0.0134 | 28.1049
3.5 | 0.7011 | 0.02306 | -0.0171 | 30.4033
4 | 0.7791 | 0.0237 | -0.0247 | 32.8734
4.5 | 0.8398 | 0.02478 | -0.0289 | 33.8902
5 | 0.8748 | 0.02644 | -0.0288 | 33.0862
5.5 | 0.9133 | 0.02793 | -0.029 | 32.6996
6 | 0.9357 | 0.03014 | -0.0273 | 31.0451
6.5 | 0.9641 | 0.03219 | -0.0265 | 29.9503
7 | 0.983 | 0.03477 | -0.0248 | 28.2715
7.5 | 1.0057 | 0.03721 | -0.0237 | 27.0277
8 | 1.2922 | 0.04367 | -0.0797 | 29.5901
8.5 | 1.3082 | 0.04672 | -0.0779 | 28.0009
9 | 1.3145 | 0.05068 | -0.0757 | 25.9373
9.5 | 1.3249 | 0.05423 | -0.0738 | 24.4311
10 | 1.3337 | 0.05823 | -0.0724 | 22.904
10.5 | 1.3423 | 0.06223 | -0.0709 | 21.57
11 | 1.3564 | 0.06565 | -0.0698 | 20.6611
11.5 | 1.3625 | 0.06998 | -0.0685 | 19.4698
12 | 1.3717 | 0.07407 | -0.0676 | 18.519
12.5 | 1.3841 | 0.07785 | -0.0669 | 17.7791
13 | 1.4095 | 0.08018 | -0.0666 | 17.5792
13.5 | 1.4062 | 0.08567 | -0.0656 | 16.4141
14 | 1.4118 | 0.09026 | -0.065 | 15.6415
14.5 | 1.4269 | 0.0938 | -0.0648 | 15.2122
15 | 1.4562 | 0.09568 | -0.065 | 15.2195
15.5 | 1.4433 | 0.10231 | -0.0643 | 14.1071
16 | 1.4465 | 0.1072 | -0.0642 | 13.4935
16.5 | 1.4566 | 0.1113 | -0.0644 | 13.0872
17 | 1.486 | 0.11311 | -0.065 | 13.1377
17.5 | 1.4577 | 0.12155 | -0.0646 | 11.9926
18 | 1.4472 | 0.12804 | -0.0648 | 11.3027
18.5 | 1.4618 | 0.13157 | -0.0656 | 11.1104
19 | 1.4994 | 0.13226 | -0.0667 | 11.3368
19.5 | 1.2699 | 0.16646 | -0.0668 | 7.6289
20 | 1.3394 | 0.16266 | -0.068 | 8.2344

## 39. Re 750k Mach 0.50 (1)
BIGFOIL.COM POLAR EXPORT
goe561
GOE 561 |  |  |  | Cl Max: | 2.11 | at alpha= | 10 | deg
JavaFoil+Calcfoil stall+Eppler ext transition |  |  |  | L/D Max: | 76.585 | at alpha= | 0 | deg
Re: | 750000 |  |  | Cd Min: | 0.01625 | at alpha= | 0 | deg
Mach: | 0.5 |  |  | Cl=0 at alpha= | -8.8 | deg
|  |  |  | @ Cl=0.1, Cd= | 0.079565
|  |  |  | @ Cl=0.4, Cd= | 0.044402
|  |  |  | @ Cl=0.6, Cd= | 0.04059
alpha (deg) | Cl | Cd | Cm | Cl/Cd
-20 | -0.66 | 0.19186 | -0.062 | -3.438
-19.5 | -0.631 | 0.18609 | -0.063 | -3.39
-19 | -0.602 | 0.18138 | -0.063 | -3.319
-18.5 | -0.573 | 0.17378 | -0.064 | -3.298
-18 | -0.544 | 0.16848 | -0.064 | -3.229
-17.5 | -0.515 | 0.17611 | -0.064 | -2.922
-17 | -0.485 | 0.17311 | -0.064 | -2.804
-16.5 | -0.456 | 0.16655 | -0.065 | -2.739
-16 | -0.427 | 0.16175 | -0.065 | -2.639
-15.5 | -0.398 | 0.15885 | -0.066 | -2.503
-15 | -0.368 | 0.14184 | -0.068 | -2.598
-14.5 | -0.339 | 0.15067 | -0.067 | -2.249
-14 | -0.309 | 0.14796 | -0.068 | -2.091
-13.5 | -0.28 | 0.13061 | -0.069 | -2.143
-13 | -0.25 | 0.12634 | -0.069 | -1.981
-12.5 | -0.221 | 0.12104 | -0.07 | -1.822
-12 | -0.191 | 0.11268 | -0.071 | -1.694
-11.5 | -0.161 | 0.10808 | -0.072 | -1.491
-11 | -0.131 | 0.09892 | -0.071 | -1.326
-10.5 | -0.101 | 0.09457 | -0.068 | -1.07
-10 | -0.071 | 0.08862 | -0.069 | -0.806
-9.5 | -0.041 | 0.08649 | -0.07 | -0.48
-9 | -0.012 | 0.08403 | -0.071 | -0.138
-8.5 | 0.018 | 0.0846 | -0.071 | 0.218
-8 | 0.048 | 0.08178 | -0.072 | 0.592
-7.5 | 0.078 | 0.07931 | -0.073 | 0.989
-7 | 0.109 | 0.07967 | -0.073 | 1.363
-6.5 | 0.139 | 0.07783 | -0.074 | 1.782
-6 | 0.22 | 0.06169 | -0.073 | 3.562
-5.5 | 0.319 | 0.04823 | -0.072 | 6.621
-5 | 0.396 | 0.04443 | -0.073 | 8.912
-4.5 | 0.468 | 0.04392 | -0.073 | 10.665
-4 | 0.539 | 0.04196 | -0.075 | 12.839
-3.5 | 0.608 | 0.04041 | -0.076 | 15.041
-3 | 0.676 | 0.0394 | -0.077 | 17.152
-2.5 | 0.743 | 0.039 | -0.078 | 19.049
-2 | 0.809 | 0.03826 | -0.08 | 21.151
-1.5 | 0.871 | 0.03792 | -0.084 | 22.968
-1 | 0.93 | 0.03821 | -0.088 | 24.339
-0.5 | 0.989 | 0.03804 | -0.091 | 25.99
0 | 1.245 | 0.01625 | -0.094 | 76.585
0.5 | 1.307 | 0.01902 | -0.171 | 68.754
1 | 1.369 | 0.0204 | -0.172 | 67.103
1.5 | 1.427 | 0.02137 | -0.172 | 66.773
2 | 1.486 | 0.02268 | -0.173 | 65.503
2.5 | 1.543 | 0.02355 | -0.173 | 65.511
3 | 1.597 | 0.02452 | -0.174 | 65.11
3.5 | 1.651 | 0.02603 | -0.174 | 63.405
4 | 1.704 | 0.0276 | -0.175 | 61.747
4.5 | 1.757 | 0.02901 | -0.175 | 60.545
5 | 1.803 | 0.03172 | -0.176 | 56.821
5.5 | 1.851 | 0.03399 | -0.176 | 54.441
6 | 1.897 | 0.03653 | -0.177 | 51.922
6.5 | 1.938 | 0.0387 | -0.178 | 50.071
7 | 1.976 | 0.04303 | -0.178 | 45.919
7.5 | 2.011 | 0.04622 | -0.178 | 43.503
8 | 2.042 | 0.0501 | -0.179 | 40.75
8.5 | 2.066 | 0.05327 | -0.179 | 38.778
9 | 2.087 | 0.05802 | -0.179 | 35.974
9.5 | 2.103 | 0.06249 | -0.179 | 33.645
10 | 2.11 | 0.06772 | -0.179 | 31.155
10.5 | 2.109 | 0.07216 | -0.179 | 29.232
11 | 2.08 | 0.11342 | -0.177 | 18.336
11.5 | 2.049 | 0.12907 | -0.177 | 15.875
12 | 1.984 | 0.14071 | -0.176 | 14.1
12.5 | 1.84 | 0.17266 | -0.174 | 10.655
13 | 1.4 | 0.24609 | -0.166 | 5.689
13.5 | 1.43 | 0.2718 | -0.167 | 5.263
14 | 1.462 | 0.27869 | -0.168 | 5.248
14.5 | 1.494 | 0.30604 | -0.169 | 4.883
15 | 1.526 | 0.30686 | -0.17 | 4.974

## 40. Re 750k Mach 0.50 (2)
BIGFOIL.COM POLAR EXPORT
goe561
GOE 561 |  |  |  | Cl Max: | 0.8187 | at alpha= | -8.5 | deg
XFOIL ncrit=9 |  |  |  | L/D Max: | 11.2612 | at alpha= | -5.5 | deg
Re: | 750000 |  |  | Cd Min: | 0.18223 | at alpha= | -20 | deg
Mach: | 0.5 |  |  | Cl=0 at alpha= | -99 | deg
|  |  |  | @ Cl=0.1, Cd= | 0.18223
|  |  |  | @ Cl=0.4, Cd= | 0.04222
|  |  |  | @ Cl=0.6, Cd= | 0.04222
alpha (deg) | Cl | Cd | Cm | Cl/Cd
-20 | 0.3887 | 0.18223 | -0.1605 | 2.133
-19 | 0.4365 | 0.1716 | -0.1664 | 2.5437
-18 | 0.4884 | 0.16216 | -0.1715 | 3.0118
-17.5 | 0.5131 | 0.15744 | -0.1741 | 3.259
-17 | 0.5363 | 0.15256 | -0.1765 | 3.5153
-16 | 0.5771 | 0.14312 | -0.1816 | 4.0323
-15 | 0.6197 | 0.13329 | -0.1852 | 4.6493
-14.5 | 0.6445 | 0.12884 | -0.1865 | 5.0023
-14 | 0.6675 | 0.12475 | -0.1878 | 5.3507
-13.5 | 0.6904 | 0.12057 | -0.1895 | 5.7261
-13 | 0.7101 | 0.11645 | -0.1903 | 6.0979
-12.5 | 0.7285 | 0.1123 | -0.1911 | 6.4871
-12 | 0.7405 | 0.10814 | -0.1921 | 6.8476
-11.5 | 0.7453 | 0.10442 | -0.1927 | 7.1375
-11 | 0.7552 | 0.10041 | -0.1926 | 7.5212
-10.5 | 0.7819 | 0.09618 | -0.1913 | 8.1295
-10 | 0.7987 | 0.09264 | -0.191 | 8.6215
-9.5 | 0.8079 | 0.08939 | -0.1888 | 9.0379
-9 | 0.8159 | 0.08613 | -0.1868 | 9.4729
-8.5 | 0.8187 | 0.08288 | -0.1841 | 9.8781
-8 | 0.8179 | 0.07967 | -0.1811 | 10.2661
-7.5 | 0.7965 | 0.07628 | -0.1781 | 10.4418
-7 | 0.7788 | 0.07303 | -0.1742 | 10.6641
-6.5 | 0.7633 | 0.06985 | -0.1682 | 10.9277
-6 | 0.7533 | 0.06717 | -0.1619 | 11.2148
-5.5 | 0.7304 | 0.06486 | -0.1545 | 11.2612
-5 | 0.6851 | 0.06229 | -0.1465 | 10.9986
-4.5 | 0.627 | 0.06077 | -0.134 | 10.3176
-4 | 0.5708 | 0.05906 | -0.121 | 9.6647
-3.5 | 0.5316 | 0.05664 | -0.1104 | 9.3856
-3 | 0.4968 | 0.05425 | -0.0997 | 9.1576
-2.5 | 0.4702 | 0.05164 | -0.0894 | 9.1053
-2 | 0.4524 | 0.04927 | -0.0796 | 9.1821
-1.5 | 0.4383 | 0.0459 | -0.0681 | 9.549
0 | 0.4012 | 0.04147 | -0.0363 | 9.6745
0.5 | 0.3913 | 0.04101 | -0.0258 | 9.5416
1 | 0.3854 | 0.04058 | -0.0129 | 9.4973
1.5 | 0.3801 | 0.03988 | -0.0026 | 9.5311
2 | 0.3698 | 0.04026 | 0.0064 | 9.1853
2.5 | 0.3735 | 0.04071 | 0.0146 | 9.1746
3 | 0.3697 | 0.04222 | 0.0225 | 8.7565

## 41. Re 1M Mach 0.00 (1)
BIGFOIL.COM POLAR EXPORT
goe561
GOE 561 |  |  |  | Cl Max: | 3.012 | at alpha= | 20 | deg
JavaFoil+Calcfoil stall+Eppler ext transition |  |  |  | L/D Max: | 107.562 | at alpha= | 0 | deg
Re: | 1000000 |  |  | Cd Min: | 0.01024 | at alpha= | -1 | deg
Mach: | 0 |  |  | Cl=0 at alpha= | -8.8043 | deg
|  |  |  | @ Cl=0.1, Cd= | 0.049833
|  |  |  | @ Cl=0.4, Cd= | 0.038032
|  |  |  | @ Cl=0.6, Cd= | 0.032954
alpha (deg) | Cl | Cd | Cm | Cl/Cd
-20 | -0.549 | 0.16714 | -0.049 | -3.282
-19.5 | -0.543 | 0.15904 | -0.049 | -3.416
-19 | -0.537 | 0.15239 | -0.05 | -3.523
-18.5 | -0.529 | 0.14612 | -0.05 | -3.619
-18 | -0.519 | 0.13969 | -0.05 | -3.717
-17.5 | -0.508 | 0.14049 | -0.05 | -3.615
-17 | -0.495 | 0.13035 | -0.051 | -3.799
-16.5 | -0.48 | 0.12698 | -0.051 | -3.783
-16 | -0.464 | 0.1187 | -0.053 | -3.909
-15.5 | -0.445 | 0.11385 | -0.053 | -3.913
-15 | -0.425 | 0.10877 | -0.054 | -3.907
-14.5 | -0.402 | 0.10351 | -0.054 | -3.887
-14 | -0.378 | 0.09809 | -0.055 | -3.85
-13.5 | -0.351 | 0.09212 | -0.055 | -3.808
-13 | -0.322 | 0.08884 | -0.056 | -3.624
-12.5 | -0.291 | 0.08402 | -0.057 | -3.462
-12 | -0.258 | 0.07974 | -0.057 | -3.232
-11.5 | -0.222 | 0.07571 | -0.058 | -2.938
-11 | -0.185 | 0.07182 | -0.058 | -2.578
-10.5 | -0.146 | 0.06813 | -0.059 | -2.143
-10 | -0.105 | 0.06466 | -0.059 | -1.622
-9.5 | -0.062 | 0.06116 | -0.06 | -1.015
-9 | -0.018 | 0.05784 | -0.061 | -0.304
-8.5 | 0.028 | 0.05397 | -0.062 | 0.528
-8 | 0.076 | 0.05116 | -0.063 | 1.484
-7.5 | 0.125 | 0.04845 | -0.064 | 2.574
-7 | 0.175 | 0.04679 | -0.065 | 3.732
-6.5 | 0.226 | 0.04446 | -0.065 | 5.073
-6 | 0.277 | 0.04217 | -0.066 | 6.577
-5.5 | 0.33 | 0.04024 | -0.067 | 8.2
-5 | 0.383 | 0.03857 | -0.068 | 9.934
-4.5 | 0.438 | 0.03683 | -0.072 | 11.881
-4 | 0.492 | 0.03533 | -0.073 | 13.919
-3.5 | 0.547 | 0.03411 | -0.075 | 16.028
-3 | 0.602 | 0.03291 | -0.078 | 18.288
-2.5 | 0.657 | 0.03197 | -0.08 | 20.558
-2 | 0.712 | 0.03134 | -0.081 | 22.735
-1.5 | 0.766 | 0.03086 | -0.083 | 24.818
-1 | 1.004 | 0.01024 | -0.151 | 98.012
-0.5 | 1.067 | 0.01037 | -0.152 | 102.889
0 | 1.136 | 0.01056 | -0.154 | 107.562
0.5 | 1.2 | 0.01132 | -0.155 | 105.925
1 | 1.237 | 0.01346 | -0.153 | 91.894
1.5 | 1.297 | 0.01424 | -0.154 | 91.092
2 | 1.356 | 0.01467 | -0.155 | 92.443
2.5 | 1.414 | 0.01506 | -0.156 | 93.895
3 | 1.473 | 0.01539 | -0.157 | 95.695
3.5 | 1.531 | 0.0157 | -0.158 | 97.52
4 | 1.588 | 0.01652 | -0.159 | 96.114
4.5 | 1.644 | 0.01583 | -0.159 | 103.84
5 | 1.703 | 0.01597 | -0.16 | 106.587
5.5 | 1.759 | 0.01687 | -0.161 | 104.231
6 | 1.813 | 0.01765 | -0.162 | 102.738
6.5 | 1.867 | 0.01844 | -0.163 | 101.22
7 | 1.918 | 0.01951 | -0.163 | 98.324
7.5 | 1.969 | 0.02048 | -0.164 | 96.136
8 | 2.019 | 0.02181 | -0.164 | 92.574
8.5 | 2.07 | 0.02264 | -0.165 | 91.437
9 | 2.12 | 0.024 | -0.166 | 88.355
9.5 | 2.164 | 0.02571 | -0.166 | 84.182
10 | 2.212 | 0.02738 | -0.166 | 80.772
10.5 | 2.258 | 0.02902 | -0.167 | 77.808
11 | 2.306 | 0.03038 | -0.167 | 75.914
11.5 | 2.354 | 0.03159 | -0.168 | 74.541
12 | 2.403 | 0.03316 | -0.169 | 72.465
12.5 | 2.451 | 0.03418 | -0.17 | 71.72
13 | 2.497 | 0.03565 | -0.17 | 70.04
13.5 | 2.544 | 0.03736 | -0.171 | 68.087
14 | 2.589 | 0.0389 | -0.171 | 66.556
14.5 | 2.634 | 0.04089 | -0.172 | 64.418
15 | 2.679 | 0.04244 | -0.173 | 63.135
15.5 | 2.721 | 0.04419 | -0.173 | 61.567
16 | 2.763 | 0.04663 | -0.174 | 59.25
16.5 | 2.767 | 0.06772 | -0.171 | 40.857
17 | 2.806 | 0.07113 | -0.171 | 39.453
17.5 | 2.844 | 0.07444 | -0.172 | 38.204
18 | 2.882 | 0.07747 | -0.173 | 37.201
18.5 | 2.919 | 0.08088 | -0.173 | 36.094
19 | 2.952 | 0.0841 | -0.173 | 35.105
19.5 | 2.984 | 0.08737 | -0.174 | 34.148
20 | 3.012 | 0.09054 | -0.174 | 33.269

## 42. Re 1M Mach 0.00 (2)
BIGFOIL.COM POLAR EXPORT
goe561
GOE 561 |  |  |  | Cl Max: | 1.6166 | at alpha= | 19.5 | deg
XFOIL ncrit=9 |  |  |  | L/D Max: | 47.9493 | at alpha= | 7.5 | deg
Re: | 1000000 |  |  | Cd Min: | 0.16628 | at alpha= | -20 | deg
Mach: | 0 |  |  | Cl=0 at alpha= | -99 | deg
|  |  |  | @ Cl=0.1, Cd= | 0.16628
|  |  |  | @ Cl=0.4, Cd= | 0.13808
|  |  |  | @ Cl=0.6, Cd= | 0.018108
alpha (deg) | Cl | Cd | Cm | Cl/Cd
-20 | 0.2957 | 0.16628 | -0.1424 | 1.7783
-19.5 | 0.3156 | 0.16213 | -0.145 | 1.9466
-19 | 0.3342 | 0.15764 | -0.1475 | 2.12
-18.5 | 0.3464 | 0.15241 | -0.1504 | 2.2728
-18 | 0.3598 | 0.14785 | -0.153 | 2.4335
-17 | 0.3988 | 0.13832 | -0.1572 | 2.8832
-16.5 | 0.4192 | 0.13418 | -0.1591 | 3.1242
-16 | 0.4394 | 0.1303 | -0.1611 | 3.3722
-15.5 | 0.4582 | 0.12616 | -0.1631 | 3.6319
-15 | 0.4763 | 0.12202 | -0.165 | 3.9035
-14 | 0.5019 | 0.11277 | -0.1692 | 4.4507
-13.5 | 0.5103 | 0.10821 | -0.1714 | 4.7158
-13 | 0.5179 | 0.10354 | -0.1733 | 5.0019
-12.5 | 0.5409 | 0.09887 | -0.1738 | 5.4708
-12 | 0.5595 | 0.09517 | -0.1746 | 5.879
-11.5 | 0.5784 | 0.09185 | -0.1752 | 6.2972
-11 | 0.593 | 0.0881 | -0.1761 | 6.731
-10.5 | 0.6059 | 0.08431 | -0.1768 | 7.1866
-10 | 0.6162 | 0.08037 | -0.1773 | 7.667
-9.5 | 0.6037 | 0.07459 | -0.1794 | 8.0936
-9 | 0.603 | 0.06997 | -0.1798 | 8.618
-8.5 | 0.5953 | 0.06487 | -0.1795 | 9.1768
-8 | 0.5925 | 0.06106 | -0.178 | 9.7036
-7.5 | 0.5843 | 0.05738 | -0.1765 | 10.183
-7 | 0.5432 | 0.05314 | -0.1721 | 10.2221
-6.5 | 0.4889 | 0.05087 | -0.1588 | 9.6108
-6 | 0.4565 | 0.04821 | -0.1479 | 9.469
-5.5 | 0.4344 | 0.04553 | -0.138 | 9.541
-5 | 0.4154 | 0.04293 | -0.1277 | 9.6762
-4.5 | 0.4025 | 0.04023 | -0.1178 | 10.005
-4 | 0.3956 | 0.03753 | -0.1083 | 10.5409
-3.5 | 0.3572 | 0.03122 | -0.0907 | 11.4414
-3 | 0.3645 | 0.02957 | -0.0827 | 12.3267
-2.5 | 0.3792 | 0.02866 | -0.0761 | 13.231
-2 | 0.388 | 0.02716 | -0.0677 | 14.2857
-1.5 | 0.398 | 0.02609 | -0.0595 | 15.2549
-1 | 0.3962 | 0.02365 | -0.0471 | 16.7526
-0.5 | 0.4161 | 0.02266 | -0.0408 | 18.3628
0 | 0.4383 | 0.02208 | -0.0351 | 19.8505
0.5 | 0.4602 | 0.02154 | -0.0292 | 21.3649
1 | 0.4902 | 0.01958 | -0.0237 | 25.0358
1.5 | 0.5475 | 0.01846 | -0.0245 | 29.6587
2 | 0.6086 | 0.01805 | -0.0268 | 33.7175
2.5 | 0.6752 | 0.01786 | -0.0307 | 37.8052
3 | 0.721 | 0.01831 | -0.0306 | 39.3774
3.5 | 0.8055 | 0.01823 | -0.0385 | 44.1854
4 | 0.8506 | 0.01905 | -0.0392 | 44.6509
4.5 | 0.8999 | 0.01961 | -0.0402 | 45.8899
5 | 0.9365 | 0.02067 | -0.0396 | 45.3072
5.5 | 0.9728 | 0.02176 | -0.0389 | 44.7059
6 | 1.0039 | 0.02313 | -0.0377 | 43.4025
6.5 | 1.0312 | 0.02478 | -0.0363 | 41.6142
7 | 1.0606 | 0.02639 | -0.0352 | 40.1895
7.5 | 1.3795 | 0.02877 | -0.0943 | 47.9493
8 | 1.3926 | 0.03143 | -0.0915 | 44.308
8.5 | 1.4048 | 0.03427 | -0.0889 | 40.9921
9 | 1.4217 | 0.03688 | -0.087 | 38.5493
9.5 | 1.4259 | 0.0405 | -0.0842 | 35.2074
10 | 1.4375 | 0.04368 | -0.0823 | 32.9098
10.5 | 1.4537 | 0.04656 | -0.0809 | 31.2221
11 | 1.4602 | 0.05032 | -0.079 | 29.0183
11.5 | 1.4613 | 0.05462 | -0.077 | 26.7539
12 | 1.4744 | 0.05799 | -0.0759 | 25.4251
12.5 | 1.4833 | 0.06177 | -0.0748 | 24.0133
13 | 1.4827 | 0.06645 | -0.0733 | 22.313
13.5 | 1.494 | 0.07003 | -0.0725 | 21.3337
14 | 1.5037 | 0.07386 | -0.0719 | 20.3588
14.5 | 1.5148 | 0.07752 | -0.0713 | 19.5408
15 | 1.5184 | 0.08193 | -0.0706 | 18.5329
15.5 | 1.5365 | 0.08477 | -0.0705 | 18.1255
16 | 1.5454 | 0.08874 | -0.0703 | 17.4149
16.5 | 1.5531 | 0.09281 | -0.0701 | 16.7342
17 | 1.5657 | 0.09629 | -0.0702 | 16.2603
17.5 | 1.5861 | 0.09874 | -0.0705 | 16.0634
18 | 1.5875 | 0.10352 | -0.0705 | 15.3352
18.5 | 1.5851 | 0.10875 | -0.0705 | 14.5756
19 | 1.5976 | 0.11216 | -0.071 | 14.2439
19.5 | 1.6166 | 0.11469 | -0.0717 | 14.0954
20 | 1.6104 | 0.12028 | -0.072 | 13.3888

## 43. Re 1M Mach 0.10 (1)
BIGFOIL.COM POLAR EXPORT
goe561
GOE 561 |  |  |  | Cl Max: | 3.009 | at alpha= | 20 | deg
JavaFoil+Calcfoil stall+Eppler ext transition |  |  |  | L/D Max: | 117.472 | at alpha= | 1 | deg
Re: | 1000000 |  |  | Cd Min: | 0.01032 | at alpha= | -1 | deg
Mach: | 0.1 |  |  | Cl=0 at alpha= | -8.8043 | deg
|  |  |  | @ Cl=0.1, Cd= | 0.05033
|  |  |  | @ Cl=0.4, Cd= | 0.038162
|  |  |  | @ Cl=0.6, Cd= | 0.033076
alpha (deg) | Cl | Cd | Cm | Cl/Cd
-20 | -0.517 | 0.1688 | -0.049 | -3.062
-19.5 | -0.514 | 0.1624 | -0.05 | -3.166
-19 | -0.51 | 0.15452 | -0.05 | -3.301
-18.5 | -0.504 | 0.1561 | -0.049 | -3.229
-18 | -0.497 | 0.14962 | -0.05 | -3.32
-17.5 | -0.488 | 0.14176 | -0.051 | -3.442
-17 | -0.477 | 0.13198 | -0.051 | -3.616
-16.5 | -0.465 | 0.12597 | -0.052 | -3.689
-16 | -0.45 | 0.11969 | -0.053 | -3.761
-15.5 | -0.434 | 0.11564 | -0.053 | -3.749
-15 | -0.415 | 0.10934 | -0.054 | -3.794
-14.5 | -0.394 | 0.10376 | -0.054 | -3.796
-14 | -0.371 | 0.09868 | -0.055 | -3.756
-13.5 | -0.345 | 0.09327 | -0.056 | -3.701
-13 | -0.317 | 0.08816 | -0.056 | -3.6
-12.5 | -0.287 | 0.08462 | -0.057 | -3.396
-12 | -0.255 | 0.08028 | -0.057 | -3.178
-11.5 | -0.221 | 0.07635 | -0.058 | -2.89
-11 | -0.184 | 0.07265 | -0.058 | -2.532
-10.5 | -0.145 | 0.0684 | -0.059 | -2.123
-10 | -0.105 | 0.06477 | -0.06 | -1.614
-9.5 | -0.062 | 0.06139 | -0.06 | -1.009
-9 | -0.018 | 0.05797 | -0.061 | -0.303
-8.5 | 0.028 | 0.05498 | -0.062 | 0.517
-8 | 0.076 | 0.05128 | -0.063 | 1.482
-7.5 | 0.125 | 0.04934 | -0.064 | 2.53
-7 | 0.175 | 0.04685 | -0.065 | 3.734
-6.5 | 0.226 | 0.04455 | -0.066 | 5.075
-6 | 0.278 | 0.04229 | -0.066 | 6.577
-5.5 | 0.331 | 0.04034 | -0.067 | 8.207
-5 | 0.385 | 0.03864 | -0.068 | 9.95
-4.5 | 0.439 | 0.03692 | -0.072 | 11.895
-4 | 0.494 | 0.0355 | -0.074 | 13.912
-3.5 | 0.549 | 0.03416 | -0.075 | 16.069
-3 | 0.605 | 0.03297 | -0.078 | 18.333
-2.5 | 0.66 | 0.03202 | -0.08 | 20.618
-2 | 0.716 | 0.03138 | -0.082 | 22.812
-1.5 | 0.769 | 0.03094 | -0.083 | 24.863
-1 | 1.008 | 0.01032 | -0.152 | 97.69
-0.5 | 1.072 | 0.01047 | -0.153 | 102.389
0 | 1.142 | 0.01058 | -0.155 | 107.953
0.5 | 1.182 | 0.01353 | -0.153 | 87.363
1 | 1.268 | 0.0108 | -0.157 | 117.472
1.5 | 1.302 | 0.01431 | -0.155 | 91.021
2 | 1.361 | 0.01474 | -0.156 | 92.334
2.5 | 1.42 | 0.0153 | -0.157 | 92.856
3 | 1.478 | 0.01548 | -0.158 | 95.49
3.5 | 1.535 | 0.01596 | -0.158 | 96.162
4 | 1.593 | 0.01663 | -0.159 | 95.798
4.5 | 1.651 | 0.01615 | -0.16 | 102.234
5 | 1.71 | 0.0163 | -0.161 | 104.893
5.5 | 1.764 | 0.01706 | -0.162 | 103.431
6 | 1.819 | 0.01785 | -0.163 | 101.897
6.5 | 1.873 | 0.01867 | -0.163 | 100.274
7 | 1.924 | 0.0198 | -0.164 | 97.167
7.5 | 1.975 | 0.02087 | -0.164 | 94.626
8 | 2.024 | 0.0223 | -0.165 | 90.783
8.5 | 2.073 | 0.02345 | -0.165 | 88.435
9 | 2.124 | 0.02481 | -0.166 | 85.603
9.5 | 2.17 | 0.02642 | -0.166 | 82.105
10 | 2.216 | 0.02788 | -0.167 | 79.479
10.5 | 2.262 | 0.02951 | -0.167 | 76.642
11 | 2.312 | 0.03081 | -0.168 | 75.032
11.5 | 2.361 | 0.03236 | -0.169 | 72.955
12 | 2.408 | 0.03367 | -0.169 | 71.52
12.5 | 2.456 | 0.03472 | -0.17 | 70.729
13 | 2.502 | 0.03673 | -0.171 | 68.119
13.5 | 2.548 | 0.03801 | -0.172 | 67.034
14 | 2.594 | 0.04 | -0.172 | 64.852
14.5 | 2.638 | 0.04167 | -0.173 | 63.311
15 | 2.683 | 0.04327 | -0.173 | 61.992
15.5 | 2.725 | 0.04555 | -0.174 | 59.827
16 | 2.765 | 0.04762 | -0.175 | 58.074
16.5 | 2.769 | 0.06954 | -0.171 | 39.816
17 | 2.808 | 0.07317 | -0.172 | 38.375
17.5 | 2.846 | 0.07627 | -0.173 | 37.321
18 | 2.884 | 0.07945 | -0.173 | 36.297
18.5 | 2.919 | 0.08319 | -0.173 | 35.09
19 | 2.951 | 0.08655 | -0.174 | 34.098
19.5 | 2.982 | 0.08994 | -0.174 | 33.15
20 | 3.009 | 0.09328 | -0.175 | 32.26

## 44. Re 1M Mach 0.10 (2)
BIGFOIL.COM POLAR EXPORT
goe561
GOE 561 |  |  |  | Cl Max: | 1.6048 | at alpha= | 19.5 | deg
XFOIL ncrit=9 |  |  |  | L/D Max: | 45.5515 | at alpha= | 7.5 | deg
Re: | 1000000 |  |  | Cd Min: | 0.16667 | at alpha= | -20 | deg
Mach: | 0.1 |  |  | Cl=0 at alpha= | -99 | deg
|  |  |  | @ Cl=0.1, Cd= | 0.16667
|  |  |  | @ Cl=0.4, Cd= | 0.1395
|  |  |  | @ Cl=0.6, Cd= | 0.019132
alpha (deg) | Cl | Cd | Cm | Cl/Cd
-20 | 0.2991 | 0.16667 | -0.1431 | 1.7946
-19.5 | 0.3191 | 0.16254 | -0.1456 | 1.9632
-19 | 0.3378 | 0.15805 | -0.1481 | 2.1373
-18.5 | 0.3505 | 0.15285 | -0.151 | 2.2931
-18 | 0.3643 | 0.14825 | -0.1537 | 2.4573
-17 | 0.4034 | 0.13867 | -0.1579 | 2.9091
-16.5 | 0.4239 | 0.13453 | -0.1599 | 3.151
-16 | 0.4443 | 0.13062 | -0.1619 | 3.4015
-15.5 | 0.4632 | 0.12647 | -0.1638 | 3.6625
-15 | 0.4815 | 0.12235 | -0.1657 | 3.9354
-14.5 | 0.4972 | 0.11782 | -0.1677 | 4.22
-14 | 0.5078 | 0.1131 | -0.1699 | 4.4898
-13.5 | 0.5165 | 0.10858 | -0.172 | 4.7569
-13 | 0.5242 | 0.10394 | -0.174 | 5.0433
-12.5 | 0.5467 | 0.09925 | -0.1745 | 5.5083
-12 | 0.5656 | 0.09556 | -0.1753 | 5.9188
-11.5 | 0.5847 | 0.09216 | -0.1759 | 6.3444
-11 | 0.5994 | 0.08842 | -0.1767 | 6.779
-10.5 | 0.6124 | 0.08465 | -0.1774 | 7.2345
-10 | 0.6229 | 0.08074 | -0.1779 | 7.7149
-9.5 | 0.6111 | 0.07511 | -0.1798 | 8.1361
-9 | 0.6104 | 0.07054 | -0.1801 | 8.6532
-8 | 0.6018 | 0.06171 | -0.1783 | 9.7521
-7.5 | 0.5969 | 0.05822 | -0.1765 | 10.2525
-7 | 0.5603 | 0.05385 | -0.1735 | 10.4048
-6.5 | 0.508 | 0.05143 | -0.1613 | 9.8775
-6 | 0.4688 | 0.0489 | -0.1493 | 9.5869
-5.5 | 0.4447 | 0.04623 | -0.1393 | 9.6193
-5 | 0.4234 | 0.04361 | -0.1287 | 9.7088
-4.5 | 0.4098 | 0.04094 | -0.1189 | 10.0098
-4 | 0.4021 | 0.03816 | -0.1094 | 10.5372
-3.5 | 0.3631 | 0.03181 | -0.0917 | 11.4146
-3 | 0.3684 | 0.03005 | -0.0834 | 12.2596
-2.5 | 0.382 | 0.0291 | -0.0767 | 13.1271
-2 | 0.3896 | 0.02759 | -0.068 | 14.1211
-1.5 | 0.3993 | 0.02654 | -0.0598 | 15.0452
-1 | 0.3973 | 0.02409 | -0.0471 | 16.4923
-0.5 | 0.4158 | 0.02301 | -0.0407 | 18.0704
0 | 0.4379 | 0.02239 | -0.0349 | 19.5578
0.5 | 0.4581 | 0.02189 | -0.0287 | 20.9274
1 | 0.475 | 0.02216 | -0.021 | 21.435
1.5 | 0.5111 | 0.02052 | -0.0182 | 24.9074
2 | 0.5609 | 0.01963 | -0.0175 | 28.5736
2.5 | 0.6668 | 0.01828 | -0.0288 | 36.477
3 | 0.7184 | 0.0186 | -0.0296 | 38.6237
3.5 | 0.8027 | 0.0186 | -0.0375 | 43.1559
4 | 0.8486 | 0.01944 | -0.0384 | 43.6523
4.5 | 0.8971 | 0.02007 | -0.0392 | 44.6986
5 | 0.9299 | 0.02136 | -0.0382 | 43.5346
5.5 | 0.9694 | 0.02237 | -0.038 | 43.3348
6 | 0.9947 | 0.02409 | -0.0361 | 41.291
6.5 | 1.0263 | 0.02558 | -0.0352 | 40.1212
7 | 1.0518 | 0.02743 | -0.0338 | 38.3449
7.5 | 1.3711 | 0.0301 | -0.093 | 45.5515
8 | 1.3776 | 0.03329 | -0.0897 | 41.3818
8.5 | 1.3971 | 0.03571 | -0.0878 | 39.1235
9 | 1.4101 | 0.03864 | -0.0856 | 36.4933
9.5 | 1.41 | 0.04265 | -0.0825 | 33.0598
10 | 1.4297 | 0.04532 | -0.0813 | 31.5468
10.5 | 1.4393 | 0.04882 | -0.0795 | 29.4818
11 | 1.4403 | 0.05312 | -0.0774 | 27.1141
11.5 | 1.449 | 0.05688 | -0.0759 | 25.4747
12 | 1.4636 | 0.06013 | -0.075 | 24.3406
12.5 | 1.4692 | 0.06426 | -0.0737 | 22.8634
13 | 1.471 | 0.0687 | -0.0723 | 21.4119
13.5 | 1.4827 | 0.07238 | -0.0716 | 20.4849
14 | 1.4925 | 0.07625 | -0.071 | 19.5738
14.5 | 1.5003 | 0.08029 | -0.0704 | 18.686
15 | 1.5139 | 0.08359 | -0.07 | 18.111
15.5 | 1.527 | 0.08713 | -0.0698 | 17.5255
16 | 1.532 | 0.09158 | -0.0695 | 16.7285
16.5 | 1.5445 | 0.09515 | -0.0695 | 16.2323
17 | 1.5544 | 0.0989 | -0.0695 | 15.7169
17.5 | 1.57 | 0.10205 | -0.0697 | 15.3846
18 | 1.5776 | 0.10614 | -0.0699 | 14.8634
18.5 | 1.577 | 0.11119 | -0.07 | 14.1829
19 | 1.5914 | 0.1144 | -0.0706 | 13.9108
19.5 | 1.6048 | 0.11763 | -0.0711 | 13.6428
20 | 1.6006 | 0.12304 | -0.0716 | 13.0088

## 45. Re 1M Mach 0.25 (1)
BIGFOIL.COM POLAR EXPORT
goe561
GOE 561 |  |  |  | Cl Max: | 2.968 | at alpha= | 20 | deg
JavaFoil+Calcfoil stall+Eppler ext transition |  |  |  | L/D Max: | 101.485 | at alpha= | -0.5 | deg
Re: | 1000000 |  |  | Cd Min: | 0.01066 | at alpha= | -1 | deg
Mach: | 0.25 |  |  | Cl=0 at alpha= | -8.8111 | deg
|  |  |  | @ Cl=0.1, Cd= | 0.051383
|  |  |  | @ Cl=0.4, Cd= | 0.038879
|  |  |  | @ Cl=0.6, Cd= | 0.033807
alpha (deg) | Cl | Cd | Cm | Cl/Cd
-20 | -0.203 | 0.16291 | -0.057 | -1.246
-19.5 | -0.232 | 0.15877 | -0.057 | -1.46
-19 | -0.256 | 0.15293 | -0.058 | -1.673
-18.5 | -0.276 | 0.14598 | -0.057 | -1.89
-18 | -0.293 | 0.14206 | -0.057 | -2.06
-17.5 | -0.306 | 0.13492 | -0.057 | -2.27
-17 | -0.316 | 0.12813 | -0.056 | -2.469
-16.5 | -0.324 | 0.14276 | -0.056 | -2.266
-16 | -0.328 | 0.13402 | -0.056 | -2.444
-15.5 | -0.328 | 0.12607 | -0.056 | -2.603
-15 | -0.325 | 0.11919 | -0.056 | -2.729
-14.5 | -0.319 | 0.11225 | -0.057 | -2.841
-14 | -0.309 | 0.10572 | -0.057 | -2.922
-13.5 | -0.295 | 0.09909 | -0.057 | -2.979
-13 | -0.278 | 0.09314 | -0.057 | -2.984
-12.5 | -0.257 | 0.08767 | -0.058 | -2.93
-12 | -0.232 | 0.08533 | -0.058 | -2.722
-11.5 | -0.204 | 0.07963 | -0.059 | -2.566
-11 | -0.173 | 0.07545 | -0.059 | -2.291
-10.5 | -0.138 | 0.07244 | -0.06 | -1.909
-10 | -0.101 | 0.06751 | -0.061 | -1.491
-9.5 | -0.06 | 0.0635 | -0.061 | -0.949
-9 | -0.017 | 0.05966 | -0.062 | -0.289
-8.5 | 0.028 | 0.05627 | -0.063 | 0.5
-8 | 0.076 | 0.05272 | -0.064 | 1.435
-7.5 | 0.125 | 0.04999 | -0.065 | 2.501
-7 | 0.176 | 0.04775 | -0.066 | 3.686
-6.5 | 0.228 | 0.04513 | -0.067 | 5.06
-6 | 0.282 | 0.04284 | -0.068 | 6.58
-5.5 | 0.336 | 0.0408 | -0.069 | 8.247
-5 | 0.392 | 0.03912 | -0.07 | 10.015
-4.5 | 0.448 | 0.03743 | -0.071 | 11.961
-4 | 0.504 | 0.03623 | -0.071 | 13.909
-3.5 | 0.562 | 0.03464 | -0.076 | 16.216
-3 | 0.619 | 0.03339 | -0.079 | 18.543
-2.5 | 0.677 | 0.0325 | -0.081 | 20.821
-2 | 0.734 | 0.03196 | -0.083 | 22.969
-1.5 | 0.789 | 0.0314 | -0.085 | 25.137
-1 | 1.034 | 0.01066 | -0.156 | 97.064
-0.5 | 1.099 | 0.01083 | -0.157 | 101.485
0 | 1.147 | 0.01373 | -0.155 | 83.575
0.5 | 1.21 | 0.01397 | -0.157 | 86.605
1 | 1.272 | 0.01446 | -0.158 | 87.958
1.5 | 1.332 | 0.01483 | -0.159 | 89.79
2 | 1.39 | 0.01578 | -0.159 | 88.101
2.5 | 1.449 | 0.01634 | -0.16 | 88.689
3 | 1.509 | 0.01673 | -0.161 | 90.202
3.5 | 1.567 | 0.01704 | -0.162 | 91.929
4 | 1.624 | 0.01801 | -0.163 | 90.15
4.5 | 1.684 | 0.01701 | -0.164 | 99.004
5 | 1.742 | 0.01754 | -0.165 | 99.299
5.5 | 1.795 | 0.01867 | -0.165 | 96.109
6 | 1.848 | 0.01952 | -0.166 | 94.67
6.5 | 1.9 | 0.02105 | -0.166 | 90.259
7 | 1.951 | 0.02218 | -0.167 | 87.938
7.5 | 1.999 | 0.02373 | -0.167 | 84.239
8 | 2.048 | 0.02499 | -0.168 | 81.955
8.5 | 2.097 | 0.02632 | -0.168 | 79.666
9 | 2.146 | 0.02808 | -0.169 | 76.444
9.5 | 2.193 | 0.02997 | -0.169 | 73.178
10 | 2.241 | 0.03141 | -0.17 | 71.344
10.5 | 2.289 | 0.03343 | -0.171 | 68.475
11 | 2.337 | 0.03472 | -0.171 | 67.31
11.5 | 2.385 | 0.03671 | -0.172 | 64.954
12 | 2.431 | 0.03836 | -0.173 | 63.354
12.5 | 2.476 | 0.04011 | -0.173 | 61.726
13 | 2.521 | 0.04153 | -0.174 | 60.709
13.5 | 2.566 | 0.04332 | -0.175 | 59.235
14 | 2.608 | 0.04533 | -0.175 | 57.54
14.5 | 2.65 | 0.04745 | -0.176 | 55.845
15 | 2.654 | 0.07101 | -0.173 | 37.378
15.5 | 2.694 | 0.07458 | -0.173 | 36.114
16 | 2.73 | 0.07841 | -0.174 | 34.81
16.5 | 2.765 | 0.08113 | -0.174 | 34.074
17 | 2.798 | 0.08491 | -0.175 | 32.955
17.5 | 2.834 | 0.08897 | -0.175 | 31.855
18 | 2.867 | 0.092 | -0.176 | 31.166
18.5 | 2.895 | 0.09744 | -0.176 | 29.706
19 | 2.92 | 0.10193 | -0.176 | 28.65
19.5 | 2.945 | 0.10406 | -0.177 | 28.302
20 | 2.968 | 0.11086 | -0.177 | 26.776

## 46. Re 1M Mach 0.25 (2)
BIGFOIL.COM POLAR EXPORT
goe561
GOE 561 |  |  |  | Cl Max: | 1.5527 | at alpha= | 20 | deg
XFOIL ncrit=9 |  |  |  | L/D Max: | 37.602 | at alpha= | 4 | deg
Re: | 1000000 |  |  | Cd Min: | 0.16895 | at alpha= | -20 | deg
Mach: | 0.25 |  |  | Cl=0 at alpha= | -99 | deg
|  |  |  | @ Cl=0.1, Cd= | 0.16895
|  |  |  | @ Cl=0.4, Cd= | 0.14735
|  |  |  | @ Cl=0.6, Cd= | 0.020594
alpha (deg) | Cl | Cd | Cm | Cl/Cd
-20 | 0.3174 | 0.16895 | -0.1466 | 1.8787
-19.5 | 0.3384 | 0.16477 | -0.1492 | 2.0538
-19 | 0.3581 | 0.16027 | -0.1518 | 2.2344
-18.5 | 0.3738 | 0.15515 | -0.1547 | 2.4093
-18 | 0.389 | 0.1505 | -0.1576 | 2.5847
-17.5 | 0.4054 | 0.14581 | -0.1602 | 2.7803
-17 | 0.4283 | 0.14072 | -0.162 | 3.0436
-16.5 | 0.4498 | 0.13639 | -0.164 | 3.2979
-16 | 0.471 | 0.13243 | -0.1659 | 3.5566
-15.5 | 0.4907 | 0.12832 | -0.1679 | 3.824
-15 | 0.5099 | 0.12411 | -0.1697 | 4.1085
-14.5 | 0.5276 | 0.11967 | -0.1716 | 4.4088
-14 | 0.5397 | 0.11495 | -0.1738 | 4.6951
-13.5 | 0.5499 | 0.11054 | -0.1757 | 4.9747
-13 | 0.5585 | 0.10612 | -0.1775 | 5.2629
-12 | 0.5994 | 0.0975 | -0.1789 | 6.1477
-11.5 | 0.6184 | 0.09391 | -0.1795 | 6.585
-11 | 0.6337 | 0.09021 | -0.1801 | 7.0247
-10.5 | 0.6474 | 0.08652 | -0.1805 | 7.4827
-10 | 0.6583 | 0.08277 | -0.1807 | 7.9534
-9.5 | 0.6512 | 0.07796 | -0.1818 | 8.353
-9 | 0.6495 | 0.07348 | -0.1821 | 8.8391
-8.5 | 0.6479 | 0.06898 | -0.1818 | 9.3926
-8 | 0.6473 | 0.06484 | -0.18 | 9.983
-7.5 | 0.6491 | 0.06169 | -0.1776 | 10.522
-7 | 0.6377 | 0.05818 | -0.175 | 10.9608
-6.5 | 0.6007 | 0.05446 | -0.1705 | 11.0301
-6 | 0.5407 | 0.05248 | -0.1568 | 10.303
-5.5 | 0.5004 | 0.05006 | -0.145 | 9.996
-5 | 0.4701 | 0.04724 | -0.1341 | 9.9513
-4.5 | 0.4512 | 0.04447 | -0.1242 | 10.1462
-4 | 0.437 | 0.04155 | -0.1143 | 10.5174
-3.5 | 0.4267 | 0.03861 | -0.1042 | 11.0515
-3 | 0.4035 | 0.03392 | -0.089 | 11.8956
-2.5 | 0.3963 | 0.03174 | -0.0793 | 12.4858
-2 | 0.3996 | 0.03013 | -0.0699 | 13.2625
-1.5 | 0.4093 | 0.02887 | -0.0617 | 14.1773
-1 | 0.4201 | 0.02772 | -0.0535 | 15.1551
0 | 0.4312 | 0.02441 | -0.0332 | 17.6649
0.5 | 0.4476 | 0.02396 | -0.0262 | 18.6811
1 | 0.4703 | 0.0234 | -0.0201 | 20.0983
1.5 | 0.5063 | 0.02126 | -0.015 | 23.8147
2 | 0.549 | 0.02097 | -0.0137 | 26.1803
2.5 | 0.6276 | 0.02039 | -0.0192 | 30.7798
3 | 0.6883 | 0.02076 | -0.022 | 33.1551
3.5 | 0.7572 | 0.02128 | -0.0269 | 35.5827
4 | 0.8295 | 0.02206 | -0.033 | 37.602
4.5 | 0.8707 | 0.02335 | -0.0333 | 37.2891
5 | 0.9071 | 0.02477 | -0.0328 | 36.6209
5.5 | 0.9352 | 0.02663 | -0.0315 | 35.1183
6 | 0.9633 | 0.02852 | -0.0302 | 33.7763
6.5 | 0.981 | 0.03104 | -0.0281 | 31.6044
7 | 1.0086 | 0.03308 | -0.027 | 30.4897
7.5 | 1.0208 | 0.03609 | -0.0248 | 28.2848
8 | 1.3272 | 0.04151 | -0.0833 | 31.973
8.5 | 1.3269 | 0.04574 | -0.0803 | 29.0096
9 | 1.3423 | 0.04893 | -0.0787 | 27.4331
9.5 | 1.352 | 0.05265 | -0.0768 | 25.679
10 | 1.3506 | 0.05733 | -0.0745 | 23.5583
10.5 | 1.3628 | 0.06099 | -0.0732 | 22.3446
11 | 1.3735 | 0.06486 | -0.072 | 21.1764
11.5 | 1.3775 | 0.06931 | -0.0706 | 19.8745
12 | 1.3898 | 0.07294 | -0.0696 | 19.054
12.5 | 1.4018 | 0.07682 | -0.0689 | 18.2479
13 | 1.4085 | 0.08123 | -0.0681 | 17.3397
13.5 | 1.4201 | 0.08505 | -0.0675 | 16.6972
14 | 1.4332 | 0.08873 | -0.067 | 16.1524
14.5 | 1.4458 | 0.0926 | -0.0668 | 15.6134
15 | 1.4515 | 0.09718 | -0.0664 | 14.9362
15.5 | 1.4668 | 0.10066 | -0.0664 | 14.5718
16 | 1.4885 | 0.10336 | -0.0666 | 14.4011
16.5 | 1.4874 | 0.10872 | -0.0664 | 13.681
17 | 1.4975 | 0.11279 | -0.0667 | 13.2769
17.5 | 1.5035 | 0.11729 | -0.0669 | 12.8187
18 | 1.5239 | 0.12008 | -0.0675 | 12.6907
18.5 | 1.526 | 0.12496 | -0.0679 | 12.2119
19 | 1.5232 | 0.13047 | -0.0684 | 11.6747
19.5 | 1.5268 | 0.13521 | -0.0692 | 11.2921
20 | 1.5527 | 0.13722 | -0.0703 | 11.3154

## 47. Re 1M Mach 0.50 (1)
BIGFOIL.COM POLAR EXPORT
goe561
GOE 561 |  |  |  | Cl Max: | 2.117 | at alpha= | 10 | deg
JavaFoil+Calcfoil stall+Eppler ext transition |  |  |  | L/D Max: | 71.777 | at alpha= | 1.5 | deg
Re: | 1000000 |  |  | Cd Min: | 0.01745 | at alpha= | 0 | deg
Mach: | 0.5 |  |  | Cl=0 at alpha= | -8.8 | deg
|  |  |  | @ Cl=0.1, Cd= | 0.075719
|  |  |  | @ Cl=0.4, Cd= | 0.043082
|  |  |  | @ Cl=0.6, Cd= | 0.039438
alpha (deg) | Cl | Cd | Cm | Cl/Cd
-20 | -0.66 | 0.1847 | -0.062 | -3.573
-19.5 | -0.631 | 0.17922 | -0.063 | -3.521
-19 | -0.602 | 0.17293 | -0.063 | -3.482
-18.5 | -0.573 | 0.16772 | -0.064 | -3.417
-18 | -0.544 | 0.16193 | -0.064 | -3.36
-17.5 | -0.515 | 0.16701 | -0.064 | -3.082
-17 | -0.485 | 0.1629 | -0.064 | -2.98
-16.5 | -0.456 | 0.15788 | -0.065 | -2.89
-16 | -0.427 | 0.15418 | -0.065 | -2.769
-15.5 | -0.398 | 0.14947 | -0.066 | -2.66
-15 | -0.369 | 0.13288 | -0.068 | -2.773
-14.5 | -0.339 | 0.14098 | -0.067 | -2.404
-14 | -0.309 | 0.13968 | -0.068 | -2.215
-13.5 | -0.28 | 0.12493 | -0.069 | -2.24
-13 | -0.25 | 0.12014 | -0.07 | -2.083
-12.5 | -0.221 | 0.11638 | -0.071 | -1.896
-12 | -0.191 | 0.10755 | -0.072 | -1.776
-11.5 | -0.161 | 0.10419 | -0.073 | -1.547
-11 | -0.131 | 0.09404 | -0.073 | -1.396
-10.5 | -0.101 | 0.08928 | -0.069 | -1.134
-10 | -0.071 | 0.08561 | -0.071 | -0.834
-9.5 | -0.042 | 0.0814 | -0.071 | -0.51
-9 | -0.012 | 0.07895 | -0.072 | -0.146
-8.5 | 0.018 | 0.07929 | -0.072 | 0.232
-8 | 0.048 | 0.07644 | -0.073 | 0.634
-7.5 | 0.079 | 0.07399 | -0.074 | 1.061
-7 | 0.109 | 0.07646 | -0.075 | 1.42
-6.5 | 0.139 | 0.07452 | -0.075 | 1.862
-6 | 0.22 | 0.05834 | -0.074 | 3.768
-5.5 | 0.319 | 0.04675 | -0.072 | 6.832
-5 | 0.396 | 0.04323 | -0.074 | 9.162
-4.5 | 0.469 | 0.04053 | -0.076 | 11.56
-4 | 0.539 | 0.03858 | -0.077 | 13.968
-3.5 | 0.608 | 0.03955 | -0.077 | 15.374
-3 | 0.676 | 0.03872 | -0.078 | 17.459
-2.5 | 0.743 | 0.03781 | -0.08 | 19.657
-2 | 0.811 | 0.037 | -0.084 | 21.913
-1.5 | 0.872 | 0.03669 | -0.088 | 23.783
-1 | 0.932 | 0.0367 | -0.091 | 25.381
-0.5 | 0.99 | 0.03688 | -0.093 | 26.849
0 | 1.246 | 0.01745 | -0.171 | 71.384
0.5 | 1.31 | 0.01868 | -0.171 | 70.116
1 | 1.372 | 0.0196 | -0.172 | 69.971
1.5 | 1.435 | 0.01999 | -0.173 | 71.777
2 | 1.492 | 0.02102 | -0.174 | 71.016
2.5 | 1.546 | 0.02265 | -0.174 | 68.272
3 | 1.6 | 0.02366 | -0.174 | 67.633
3.5 | 1.654 | 0.0253 | -0.175 | 65.379
4 | 1.71 | 0.02611 | -0.176 | 65.504
4.5 | 1.761 | 0.02686 | -0.176 | 65.543
5 | 1.809 | 0.03042 | -0.176 | 59.464
5.5 | 1.856 | 0.03227 | -0.177 | 57.527
6 | 1.902 | 0.03485 | -0.178 | 54.591
6.5 | 1.944 | 0.03746 | -0.178 | 51.894
7 | 1.98 | 0.03988 | -0.179 | 49.649
7.5 | 2.017 | 0.04406 | -0.179 | 45.774
8 | 2.048 | 0.04779 | -0.18 | 42.849
8.5 | 2.075 | 0.05137 | -0.18 | 40.381
9 | 2.096 | 0.05482 | -0.18 | 38.235
9.5 | 2.111 | 0.05892 | -0.18 | 35.834
10 | 2.117 | 0.06315 | -0.18 | 33.518
10.5 | 2.115 | 0.06906 | -0.18 | 30.631
11 | 2.082 | 0.10705 | -0.177 | 19.449
11.5 | 2.05 | 0.11986 | -0.177 | 17.106
12 | 1.987 | 0.13735 | -0.177 | 14.47
12.5 | 1.844 | 0.16135 | -0.174 | 11.43
13 | 1.4 | 0.22499 | -0.166 | 6.225
13.5 | 1.431 | 0.27119 | -0.167 | 5.278
14 | 1.463 | 0.27587 | -0.168 | 5.304
14.5 | 1.495 | 0.27694 | -0.169 | 5.398
15 | 1.528 | 0.29074 | -0.171 | 5.256

## 48. Re 1M Mach 0.50 (2)
BIGFOIL.COM POLAR EXPORT
goe561
GOE 561 |  |  |  | Cl Max: | 1.0888 | at alpha= | 11.5 | deg
XFOIL ncrit=9 |  |  |  | L/D Max: | 12.6602 | at alpha= | 5.5 | deg
Re: | 1000000 |  |  | Cd Min: | 0.19197 | at alpha= | 16.5 | deg
Mach: | 0.5 |  |  | Cl=0 at alpha= | -99 | deg
|  |  |  | @ Cl=0.1, Cd= | 0.03888
|  |  |  | @ Cl=0.4, Cd= | 0.03888
|  |  |  | @ Cl=0.6, Cd= | 0.048371
alpha (deg) | Cl | Cd | Cm | Cl/Cd
0 | 0.4195 | 0.03888 | -0.0373 | 10.7896
0.5 | 0.4141 | 0.03826 | -0.0268 | 10.8233
1.5 | 0.4052 | 0.03706 | -0.0031 | 10.9336
2 | 0.3951 | 0.03729 | 0.0063 | 10.5953
2.5 | 0.3997 | 0.03791 | 0.0144 | 10.5434
3 | 0.4 | 0.03921 | 0.0221 | 10.2015
4 | 0.4587 | 0.04158 | 0.0266 | 11.0317
4.5 | 0.5155 | 0.04407 | 0.0216 | 11.6973
5 | 0.5847 | 0.04744 | 0.0122 | 12.325
5.5 | 0.6539 | 0.05165 | 0.0022 | 12.6602
6 | 0.6926 | 0.05529 | -0.0007 | 12.5267
6.5 | 0.7242 | 0.05933 | -0.003 | 12.2063
7 | 0.7463 | 0.06313 | -0.0028 | 11.8216
7.5 | 0.7715 | 0.06651 | -0.0025 | 11.5998
8 | 0.7833 | 0.07112 | -0.002 | 11.0138
8.5 | 0.8034 | 0.07512 | -0.0018 | 10.6949
9 | 0.8236 | 0.07898 | -0.0016 | 10.428
9.5 | 0.8257 | 0.08438 | -0.0007 | 9.7855
10 | 0.8434 | 0.08869 | -0.0008 | 9.5095
10.5 | 0.8761 | 0.09158 | -0.0012 | 9.5665
11 | 0.8484 | 0.10038 | -0.0009 | 8.4519
11.5 | 1.0888 | 0.11937 | -0.0591 | 9.1212
12 | 1.0185 | 0.13313 | -0.0583 | 7.6504
12.5 | 1.0422 | 0.13699 | -0.0587 | 7.6079
14 | 1.0257 | 0.1588 | -0.0607 | 6.4591
16 | 1.0096 | 0.1895 | -0.0671 | 5.3277
16.5 | 1.0424 | 0.19197 | -0.0683 | 5.43

## 49. Re 2M Mach 0.00 (1)
BIGFOIL.COM POLAR EXPORT
goe561
GOE 561 |  |  |  | Cl Max: | 3.03 | at alpha= | 20 | deg
JavaFoil+Calcfoil stall+Eppler ext transition |  |  |  | L/D Max: | 120.778 | at alpha= | 0 | deg
Re: | 2000000 |  |  | Cd Min: | 0.00861 | at alpha= | -3.5 | deg
Mach: | 0 |  |  | Cl=0 at alpha= | -8.8085 | deg
|  |  |  | @ Cl=0.1, Cd= | 0.047329
|  |  |  | @ Cl=0.4, Cd= | 0.037268
|  |  |  | @ Cl=0.6, Cd= | 0.019389
alpha (deg) | Cl | Cd | Cm | Cl/Cd
-20 | -0.549 | 0.15779 | -0.05 | -3.479
-19.5 | -0.544 | 0.15127 | -0.05 | -3.595
-19 | -0.537 | 0.14461 | -0.051 | -3.716
-18.5 | -0.529 | 0.13941 | -0.052 | -3.796
-18 | -0.52 | 0.13277 | -0.052 | -3.914
-17.5 | -0.508 | 0.13228 | -0.052 | -3.843
-17 | -0.496 | 0.12359 | -0.053 | -4.01
-16.5 | -0.481 | 0.12112 | -0.053 | -3.97
-16 | -0.464 | 0.11375 | -0.054 | -4.082
-15.5 | -0.446 | 0.10756 | -0.055 | -4.145
-15 | -0.425 | 0.10305 | -0.055 | -4.127
-14.5 | -0.403 | 0.09781 | -0.056 | -4.117
-14 | -0.378 | 0.09327 | -0.056 | -4.052
-13.5 | -0.351 | 0.08903 | -0.057 | -3.944
-13 | -0.322 | 0.08424 | -0.058 | -3.825
-12.5 | -0.291 | 0.07932 | -0.058 | -3.67
-12 | -0.258 | 0.07535 | -0.059 | -3.423
-11.5 | -0.223 | 0.07139 | -0.06 | -3.119
-11 | -0.185 | 0.06852 | -0.06 | -2.705
-10.5 | -0.146 | 0.06508 | -0.061 | -2.245
-10 | -0.105 | 0.06178 | -0.062 | -1.7
-9.5 | -0.062 | 0.05843 | -0.062 | -1.063
-9 | -0.018 | 0.05509 | -0.064 | -0.32
-8.5 | 0.029 | 0.05154 | -0.068 | 0.554
-8 | 0.076 | 0.04872 | -0.07 | 1.565
-7.5 | 0.125 | 0.04588 | -0.071 | 2.729
-7 | 0.175 | 0.04527 | -0.071 | 3.873
-6.5 | 0.226 | 0.04317 | -0.072 | 5.245
-6 | 0.279 | 0.0411 | -0.074 | 6.779
-5.5 | 0.332 | 0.03934 | -0.076 | 8.43
-5 | 0.385 | 0.03769 | -0.077 | 10.219
-4.5 | 0.439 | 0.03617 | -0.078 | 12.145
-4 | 0.494 | 0.03504 | -0.079 | 14.091
-3.5 | 0.673 | 0.00861 | -0.145 | 78.211
-3 | 0.74 | 0.00874 | -0.146 | 84.709
-2.5 | 0.808 | 0.009 | -0.147 | 89.745
-2 | 0.875 | 0.00908 | -0.149 | 96.42
-1.5 | 0.941 | 0.00886 | -0.15 | 106.166
-1 | 1.004 | 0.00948 | -0.151 | 105.891
-0.5 | 1.067 | 0.01179 | -0.153 | 90.523
0 | 1.136 | 0.00941 | -0.154 | 120.778
0.5 | 1.2 | 0.01208 | -0.155 | 99.298
1 | 1.263 | 0.01246 | -0.156 | 101.357
1.5 | 1.325 | 0.01263 | -0.158 | 104.969
2 | 1.388 | 0.01306 | -0.159 | 106.309
2.5 | 1.423 | 0.01309 | -0.157 | 108.661
3 | 1.482 | 0.01357 | -0.158 | 109.218
3.5 | 1.539 | 0.01395 | -0.159 | 110.325
4 | 1.596 | 0.01438 | -0.16 | 110.992
4.5 | 1.654 | 0.01385 | -0.16 | 119.393
5 | 1.711 | 0.01422 | -0.161 | 120.358
5.5 | 1.765 | 0.01528 | -0.162 | 115.559
6 | 1.82 | 0.01596 | -0.163 | 114.05
6.5 | 1.874 | 0.01669 | -0.163 | 112.284
7 | 1.928 | 0.01748 | -0.164 | 110.292
7.5 | 1.981 | 0.0183 | -0.165 | 108.216
8 | 2.033 | 0.01921 | -0.166 | 105.823
8.5 | 2.082 | 0.02024 | -0.166 | 102.866
9 | 2.135 | 0.02109 | -0.167 | 101.232
9.5 | 2.181 | 0.02239 | -0.167 | 97.404
10 | 2.228 | 0.02403 | -0.168 | 92.701
10.5 | 2.277 | 0.02507 | -0.168 | 90.792
11 | 2.324 | 0.02613 | -0.169 | 88.954
11.5 | 2.372 | 0.02746 | -0.17 | 86.38
12 | 2.418 | 0.02886 | -0.17 | 83.782
12.5 | 2.466 | 0.02972 | -0.171 | 82.984
13 | 2.51 | 0.03113 | -0.171 | 80.634
13.5 | 2.559 | 0.03245 | -0.172 | 78.845
14 | 2.604 | 0.03378 | -0.173 | 77.09
14.5 | 2.615 | 0.05078 | -0.17 | 51.492
15 | 2.659 | 0.05296 | -0.171 | 50.213
15.5 | 2.701 | 0.0556 | -0.171 | 48.58
16 | 2.743 | 0.05713 | -0.172 | 48.002
16.5 | 2.782 | 0.06114 | -0.173 | 45.499
17 | 2.823 | 0.06286 | -0.173 | 44.913
17.5 | 2.861 | 0.06529 | -0.174 | 43.823
18 | 2.899 | 0.06796 | -0.174 | 42.667
18.5 | 2.937 | 0.07132 | -0.175 | 41.18
19 | 2.967 | 0.07459 | -0.175 | 39.778
19.5 | 3 | 0.07671 | -0.175 | 39.107
20 | 3.03 | 0.07963 | -0.176 | 38.058

## 50. Re 2M Mach 0.00 (2)
BIGFOIL.COM POLAR EXPORT
goe561
GOE 561 |  |  |  | Cl Max: | 1.5929 | at alpha= | 12 | deg
XFOIL ncrit=9 |  |  |  | L/D Max: | 61.9561 | at alpha= | 7.5 | deg
Re: | 2000000 |  |  | Cd Min: | 0.07269 | at alpha= | -9.5 | deg
Mach: | 0 |  |  | Cl=0 at alpha= | -99 | deg
|  |  |  | @ Cl=0.1, Cd= | 0.07269
|  |  |  | @ Cl=0.4, Cd= | 0.07269
|  |  |  | @ Cl=0.6, Cd= | 0.07269
alpha (deg) | Cl | Cd | Cm | Cl/Cd
-9.5 | 0.6351 | 0.07269 | -0.1832 | 8.7371
-9 | 0.6297 | 0.06728 | -0.1846 | 9.3594
-8.5 | 0.6277 | 0.06269 | -0.1846 | 10.0128
-8 | 0.6207 | 0.05786 | -0.1847 | 10.7276
-7.5 | 0.589 | 0.0518 | -0.1859 | 11.3707
-7 | 0.5409 | 0.04797 | -0.177 | 11.2758
-6.5 | 0.4846 | 0.04476 | -0.1625 | 10.8266
-5 | 0.3525 | 0.03182 | -0.1188 | 11.0779
-4.5 | 0.1829 | 0.01659 | -0.0771 | 11.0247
-4 | 0.2039 | 0.01553 | -0.0703 | 13.1294
-3.5 | 0.2311 | 0.01513 | -0.0647 | 15.2743
-3 | 0.2687 | 0.01475 | -0.0611 | 18.2169
-2.5 | 0.3042 | 0.0148 | -0.0572 | 20.5541
-2 | 0.3412 | 0.01451 | -0.0536 | 23.5148
-1.5 | 0.376 | 0.01432 | -0.0498 | 26.257
-1 | 0.4097 | 0.01434 | -0.0459 | 28.5704
-0.5 | 0.4568 | 0.01407 | -0.0446 | 32.4662
0 | 0.4964 | 0.01424 | -0.0419 | 34.8596
1 | 0.6155 | 0.01351 | -0.0455 | 45.5588
1.5 | 0.6706 | 0.01359 | -0.0464 | 49.3451
2 | 0.7301 | 0.01382 | -0.0486 | 52.8292
2.5 | 0.7888 | 0.01411 | -0.0508 | 55.9036
3 | 0.8399 | 0.01445 | -0.0514 | 58.1246
3.5 | 0.8821 | 0.01505 | -0.0508 | 58.6113
4 | 0.9272 | 0.01553 | -0.0504 | 59.7038
4.5 | 0.9602 | 0.01649 | -0.0485 | 58.2292
5 | 0.9972 | 0.01734 | -0.0473 | 57.5087
5.5 | 1.0304 | 0.01838 | -0.0458 | 56.0609
6 | 1.0656 | 0.01942 | -0.0446 | 54.8713
6.5 | 1.0919 | 0.02094 | -0.0426 | 52.1442
7 | 1.1223 | 0.02233 | -0.0413 | 50.2597
7.5 | 1.4665 | 0.02367 | -0.1049 | 61.9561
8 | 1.4918 | 0.02533 | -0.1029 | 58.8946
8.5 | 1.5083 | 0.02762 | -0.1002 | 54.609
9 | 1.519 | 0.0304 | -0.0972 | 49.9671
9.5 | 1.5407 | 0.03257 | -0.0955 | 47.3043
10 | 1.5559 | 0.03524 | -0.0934 | 44.1515
10.5 | 1.5623 | 0.0386 | -0.0908 | 40.4741
11 | 1.563 | 0.04257 | -0.0881 | 36.716
11.5 | 1.5847 | 0.04495 | -0.0871 | 35.2547
12 | 1.5929 | 0.04849 | -0.0854 | 32.8501

## 51. Re 2M Mach 0.10 (1)
BIGFOIL.COM POLAR EXPORT
goe561
GOE 561 |  |  |  | Cl Max: | 3.027 | at alpha= | 20 | deg
JavaFoil+Calcfoil stall+Eppler ext transition |  |  |  | L/D Max: | 133.369 | at alpha= | 1 | deg
Re: | 2000000 |  |  | Cd Min: | 0.00871 | at alpha= | -3 | deg
Mach: | 0.1 |  |  | Cl=0 at alpha= | -8.8085 | deg
|  |  |  | @ Cl=0.1, Cd= | 0.047811
|  |  |  | @ Cl=0.4, Cd= | 0.037432
|  |  |  | @ Cl=0.6, Cd= | 0.026371
alpha (deg) | Cl | Cd | Cm | Cl/Cd
-20 | -0.518 | 0.15598 | -0.051 | -3.318
-19.5 | -0.515 | 0.15211 | -0.051 | -3.383
-19 | -0.51 | 0.14681 | -0.052 | -3.477
-18.5 | -0.505 | 0.14757 | -0.051 | -3.419
-18 | -0.497 | 0.13991 | -0.052 | -3.554
-17.5 | -0.488 | 0.13413 | -0.052 | -3.641
-17 | -0.478 | 0.12471 | -0.053 | -3.83
-16.5 | -0.465 | 0.12036 | -0.053 | -3.864
-16 | -0.451 | 0.11421 | -0.054 | -3.945
-15.5 | -0.434 | 0.1087 | -0.055 | -3.992
-15 | -0.415 | 0.10389 | -0.055 | -3.996
-14.5 | -0.394 | 0.09858 | -0.056 | -3.999
-14 | -0.371 | 0.09402 | -0.057 | -3.946
-13.5 | -0.346 | 0.08915 | -0.057 | -3.876
-13 | -0.318 | 0.0852 | -0.058 | -3.729
-12.5 | -0.288 | 0.07966 | -0.058 | -3.611
-12 | -0.255 | 0.0756 | -0.059 | -3.378
-11.5 | -0.221 | 0.07162 | -0.06 | -3.084
-11 | -0.184 | 0.06896 | -0.061 | -2.67
-10.5 | -0.145 | 0.06542 | -0.061 | -2.222
-10 | -0.105 | 0.06186 | -0.062 | -1.692
-9.5 | -0.062 | 0.05863 | -0.063 | -1.057
-9 | -0.018 | 0.05558 | -0.064 | -0.316
-8.5 | 0.029 | 0.05244 | -0.066 | 0.544
-8 | 0.076 | 0.0488 | -0.069 | 1.562
-7.5 | 0.125 | 0.04678 | -0.07 | 2.677
-7 | 0.176 | 0.04549 | -0.071 | 3.859
-6.5 | 0.227 | 0.04325 | -0.073 | 5.25
-6 | 0.279 | 0.04128 | -0.074 | 6.768
-5.5 | 0.333 | 0.03797 | -0.076 | 8.761
-5 | 0.387 | 0.03781 | -0.077 | 10.223
-4.5 | 0.441 | 0.03624 | -0.078 | 12.168
-4 | 0.496 | 0.03514 | -0.079 | 14.109
-3.5 | 0.551 | 0.03238 | -0.081 | 17.014
-3 | 0.744 | 0.00871 | -0.147 | 85.392
-2.5 | 0.812 | 0.00897 | -0.148 | 90.478
-2 | 0.88 | 0.0091 | -0.149 | 96.686
-1.5 | 0.945 | 0.00888 | -0.151 | 106.451
-1 | 1.009 | 0.00958 | -0.152 | 105.291
-0.5 | 1.072 | 0.01191 | -0.153 | 90.058
0 | 1.142 | 0.00952 | -0.155 | 119.928
0.5 | 1.205 | 0.01223 | -0.156 | 98.537
1 | 1.268 | 0.00951 | -0.157 | 133.369
1.5 | 1.332 | 0.01276 | -0.158 | 104.349
2 | 1.394 | 0.01314 | -0.16 | 106.136
2.5 | 1.428 | 0.01316 | -0.158 | 108.442
3 | 1.487 | 0.01365 | -0.159 | 108.97
3.5 | 1.546 | 0.01413 | -0.16 | 109.432
4 | 1.603 | 0.01463 | -0.16 | 109.57
4.5 | 1.659 | 0.01399 | -0.161 | 118.616
5 | 1.717 | 0.01437 | -0.162 | 119.502
5.5 | 1.771 | 0.01545 | -0.162 | 114.636
6 | 1.826 | 0.01615 | -0.163 | 113.053
6.5 | 1.88 | 0.01691 | -0.164 | 111.208
7 | 1.934 | 0.01772 | -0.165 | 109.137
7.5 | 1.986 | 0.01857 | -0.166 | 106.98
8 | 2.039 | 0.01951 | -0.166 | 104.51
8.5 | 2.088 | 0.02066 | -0.167 | 101.06
9 | 2.139 | 0.02137 | -0.168 | 100.067
9.5 | 2.186 | 0.023 | -0.168 | 95.056
10 | 2.232 | 0.02449 | -0.168 | 91.147
10.5 | 2.282 | 0.02568 | -0.169 | 88.851
11 | 2.328 | 0.02705 | -0.169 | 86.077
11.5 | 2.375 | 0.02804 | -0.17 | 84.72
12 | 2.422 | 0.02949 | -0.171 | 82.117
12.5 | 2.47 | 0.03039 | -0.172 | 81.269
13 | 2.516 | 0.03195 | -0.172 | 78.742
13.5 | 2.563 | 0.03303 | -0.173 | 77.603
14 | 2.609 | 0.03472 | -0.174 | 75.141
14.5 | 2.619 | 0.05195 | -0.171 | 50.406
15 | 2.661 | 0.05459 | -0.171 | 48.747
15.5 | 2.704 | 0.05698 | -0.172 | 47.456
16 | 2.745 | 0.05858 | -0.173 | 46.86
16.5 | 2.782 | 0.06213 | -0.173 | 44.782
17 | 2.822 | 0.06507 | -0.173 | 43.366
17.5 | 2.86 | 0.06781 | -0.174 | 42.182
18 | 2.898 | 0.07064 | -0.174 | 41.031
18.5 | 2.934 | 0.07385 | -0.175 | 39.724
19 | 2.966 | 0.07683 | -0.175 | 38.6
19.5 | 2.996 | 0.07985 | -0.176 | 37.524
20 | 3.027 | 0.08212 | -0.177 | 36.867

## 52. Re 2M Mach 0.10 (2)
BIGFOIL.COM POLAR EXPORT
goe561
GOE 561 |  |  |  | Cl Max: | 1.5722 | at alpha= | 12 | deg
XFOIL ncrit=9 |  |  |  | L/D Max: | 57.9373 | at alpha= | 4 | deg
Re: | 2000000 |  |  | Cd Min: | 0.0678 | at alpha= | -9 | deg
Mach: | 0.1 |  |  | Cl=0 at alpha= | -99 | deg
|  |  |  | @ Cl=0.1, Cd= | 0.0678
|  |  |  | @ Cl=0.4, Cd= | 0.0678
|  |  |  | @ Cl=0.6, Cd= | 0.0678
alpha (deg) | Cl | Cd | Cm | Cl/Cd
-9 | 0.6376 | 0.0678 | -0.1851 | 9.4041
-8.5 | 0.6362 | 0.06322 | -0.1851 | 10.0633
-8 | 0.6308 | 0.05851 | -0.1851 | 10.7811
-7.5 | 0.6046 | 0.05269 | -0.1863 | 11.4747
-7 | 0.5594 | 0.04851 | -0.1793 | 11.5316
-6.5 | 0.5002 | 0.04556 | -0.1645 | 10.9789
-6 | 0.4595 | 0.04215 | -0.1516 | 10.9015
-5.5 | 0.4336 | 0.03882 | -0.1401 | 11.1695
-5 | 0.3606 | 0.0324 | -0.1203 | 11.1296
-4.5 | 0.345 | 0.02959 | -0.1081 | 11.6593
-4 | 0.2074 | 0.01651 | -0.0714 | 12.5621
-3.5 | 0.2308 | 0.01545 | -0.065 | 14.9385
-3 | 0.267 | 0.01499 | -0.061 | 17.8119
-2.5 | 0.302 | 0.01521 | -0.0569 | 19.8554
-2 | 0.3376 | 0.01479 | -0.053 | 22.8262
-1.5 | 0.3709 | 0.01466 | -0.0488 | 25.3001
-1 | 0.4056 | 0.01461 | -0.045 | 27.7618
-0.5 | 0.454 | 0.01427 | -0.0438 | 31.815
0 | 0.492 | 0.01446 | -0.0408 | 34.0249
0.5 | 0.5425 | 0.01423 | -0.0406 | 38.1237
1 | 0.6141 | 0.01369 | -0.0447 | 44.8576
1.5 | 0.6689 | 0.0138 | -0.0456 | 48.471
2 | 0.7281 | 0.01408 | -0.0477 | 51.7116
2.5 | 0.7895 | 0.01431 | -0.0503 | 55.1712
3 | 0.837 | 0.01478 | -0.0503 | 56.6306
3.5 | 0.8824 | 0.01531 | -0.0501 | 57.6355
4 | 0.9241 | 0.01595 | -0.0493 | 57.9373
4.5 | 0.9605 | 0.01681 | -0.0479 | 57.1386
5 | 0.9938 | 0.01785 | -0.0462 | 55.6751
5.5 | 1.0258 | 0.01901 | -0.0445 | 53.9611
6 | 1.0636 | 0.01998 | -0.0437 | 53.2332
6.5 | 1.0865 | 0.02171 | -0.0413 | 50.0461
7 | 1.1194 | 0.02303 | -0.0403 | 48.6062
8 | 1.4847 | 0.0266 | -0.1014 | 55.8158
8.5 | 1.4971 | 0.02923 | -0.0984 | 51.2179
9 | 1.5103 | 0.03194 | -0.0958 | 47.2855
9.5 | 1.532 | 0.03416 | -0.0941 | 44.8478
10 | 1.5458 | 0.03696 | -0.092 | 41.8236
10.5 | 1.5474 | 0.04078 | -0.0891 | 37.9451
11 | 1.5565 | 0.04419 | -0.087 | 35.2229
11.5 | 1.5692 | 0.04739 | -0.0855 | 33.1125
12 | 1.5722 | 0.05147 | -0.0835 | 30.5459

## 53. Re 2M Mach 0.25 (1)
BIGFOIL.COM POLAR EXPORT
goe561
GOE 561 |  |  |  | Cl Max: | 2.983 | at alpha= | 20 | deg
JavaFoil+Calcfoil stall+Eppler ext transition |  |  |  | L/D Max: | 135.203 | at alpha= | 1.5 | deg
Re: | 2000000 |  |  | Cd Min: | 0.00897 | at alpha= | -2 | deg
Mach: | 0.25 |  |  | Cl=0 at alpha= | -8.8111 | deg
|  |  |  | @ Cl=0.1, Cd= | 0.049113
|  |  |  | @ Cl=0.4, Cd= | 0.036542
|  |  |  | @ Cl=0.6, Cd= | 0.032163
alpha (deg) | Cl | Cd | Cm | Cl/Cd
-20 | -0.203 | 0.15351 | -0.058 | -1.324
-19.5 | -0.232 | 0.15038 | -0.059 | -1.544
-19 | -0.256 | 0.145 | -0.059 | -1.767
-18.5 | -0.276 | 0.13802 | -0.06 | -2.002
-18 | -0.293 | 0.13315 | -0.06 | -2.202
-17.5 | -0.307 | 0.12661 | -0.061 | -2.424
-17 | -0.317 | 0.1218 | -0.061 | -2.606
-16.5 | -0.325 | 0.11715 | -0.061 | -2.771
-16 | -0.329 | 0.11339 | -0.061 | -2.898
-15.5 | -0.329 | 0.10887 | -0.06 | -3.022
-15 | -0.326 | 0.10447 | -0.058 | -3.118
-14.5 | -0.319 | 0.10595 | -0.058 | -3.013
-14 | -0.309 | 0.09913 | -0.058 | -3.119
-13.5 | -0.295 | 0.09369 | -0.059 | -3.154
-13 | -0.278 | 0.08809 | -0.059 | -3.157
-12.5 | -0.257 | 0.08432 | -0.06 | -3.049
-12 | -0.232 | 0.08044 | -0.06 | -2.89
-11.5 | -0.204 | 0.07435 | -0.061 | -2.75
-11 | -0.173 | 0.07141 | -0.061 | -2.423
-10.5 | -0.138 | 0.06779 | -0.062 | -2.042
-10 | -0.101 | 0.06484 | -0.063 | -1.554
-9.5 | -0.06 | 0.06006 | -0.063 | -1.004
-9 | -0.017 | 0.05672 | -0.064 | -0.304
-8.5 | 0.028 | 0.05389 | -0.065 | 0.523
-8 | 0.076 | 0.05044 | -0.066 | 1.501
-7.5 | 0.125 | 0.04773 | -0.068 | 2.623
-7 | 0.176 | 0.04648 | -0.071 | 3.796
-6.5 | 0.229 | 0.04279 | -0.072 | 5.351
-6 | 0.283 | 0.04053 | -0.074 | 6.98
-5.5 | 0.338 | 0.03852 | -0.076 | 8.771
-5 | 0.394 | 0.03672 | -0.078 | 10.719
-4.5 | 0.45 | 0.03506 | -0.08 | 12.835
-4 | 0.507 | 0.03388 | -0.081 | 14.953
-3.5 | 0.564 | 0.03275 | -0.082 | 17.216
-3 | 0.621 | 0.03182 | -0.084 | 19.518
-2.5 | 0.832 | 0.00902 | -0.152 | 92.258
-2 | 0.903 | 0.00897 | -0.154 | 100.655
-1.5 | 0.97 | 0.00913 | -0.155 | 106.249
-1 | 1.035 | 0.01223 | -0.156 | 84.613
-0.5 | 1.1 | 0.01218 | -0.158 | 90.292
0 | 1.171 | 0.01278 | -0.159 | 91.64
0.5 | 1.236 | 0.01004 | -0.16 | 123.129
1 | 1.3 | 0.00994 | -0.161 | 130.869
1.5 | 1.365 | 0.01009 | -0.163 | 135.203
2 | 1.397 | 0.01332 | -0.16 | 104.882
2.5 | 1.458 | 0.0139 | -0.161 | 104.911
3 | 1.517 | 0.01461 | -0.162 | 103.84
3.5 | 1.576 | 0.0149 | -0.163 | 105.776
4 | 1.634 | 0.01563 | -0.164 | 104.552
4.5 | 1.693 | 0.01476 | -0.165 | 114.664
5 | 1.749 | 0.01586 | -0.166 | 110.255
5.5 | 1.802 | 0.01695 | -0.166 | 106.285
6 | 1.857 | 0.01784 | -0.167 | 104.063
6.5 | 1.911 | 0.01879 | -0.168 | 101.72
7 | 1.962 | 0.01967 | -0.168 | 99.757
7.5 | 2.011 | 0.02117 | -0.169 | 95.007
8 | 2.063 | 0.02215 | -0.169 | 93.145
8.5 | 2.114 | 0.02299 | -0.17 | 91.957
9 | 2.162 | 0.02433 | -0.17 | 88.838
9.5 | 2.208 | 0.02597 | -0.171 | 85.007
10 | 2.254 | 0.02792 | -0.171 | 80.734
10.5 | 2.301 | 0.02928 | -0.172 | 78.596
11 | 2.349 | 0.03057 | -0.172 | 76.848
11.5 | 2.397 | 0.03176 | -0.173 | 75.475
12 | 2.443 | 0.03318 | -0.174 | 73.634
12.5 | 2.49 | 0.03505 | -0.175 | 71.036
13 | 2.536 | 0.03624 | -0.176 | 69.96
13.5 | 2.581 | 0.03769 | -0.176 | 68.471
14 | 2.588 | 0.05708 | -0.173 | 45.33
14.5 | 2.629 | 0.06044 | -0.174 | 43.492
15 | 2.669 | 0.06265 | -0.174 | 42.599
15.5 | 2.707 | 0.06564 | -0.175 | 41.236
16 | 2.745 | 0.06942 | -0.175 | 39.535
16.5 | 2.78 | 0.07185 | -0.176 | 38.69
17 | 2.815 | 0.07523 | -0.176 | 37.423
17.5 | 2.848 | 0.07976 | -0.177 | 35.712
18 | 2.883 | 0.08132 | -0.177 | 35.454
18.5 | 2.912 | 0.08623 | -0.178 | 33.775
19 | 2.938 | 0.09021 | -0.178 | 32.57
19.5 | 2.963 | 0.0935 | -0.179 | 31.693
20 | 2.983 | 0.09641 | -0.179 | 30.944

## 54. Re 2M Mach 0.25 (2)
BIGFOIL.COM POLAR EXPORT
goe561
GOE 561 |  |  |  | Cl Max: | 1.4711 | at alpha= | 11 | deg
XFOIL ncrit=9 |  |  |  | L/D Max: | 50.2061 | at alpha= | 3 | deg
Re: | 2000000 |  |  | Cd Min: | 0.1659 | at alpha= | -20 | deg
Mach: | 0.25 |  |  | Cl=0 at alpha= | -99 | deg
|  |  |  | @ Cl=0.1, Cd= | 0.1659
|  |  |  | @ Cl=0.4, Cd= | 0.1481
|  |  |  | @ Cl=0.6, Cd= | 0.015152
alpha (deg) | Cl | Cd | Cm | Cl/Cd
-20 | 0.3225 | 0.1659 | -0.1504 | 1.9439
-19.5 | 0.3468 | 0.16233 | -0.1533 | 2.1364
-19 | 0.3682 | 0.15805 | -0.156 | 2.3296
-18 | 0.4017 | 0.14757 | -0.1615 | 2.7221
-17.5 | 0.4203 | 0.14278 | -0.164 | 2.9437
-17 | 0.4348 | 0.13729 | -0.1664 | 3.167
-16.5 | 0.4568 | 0.13299 | -0.1683 | 3.4348
-16 | 0.4775 | 0.12889 | -0.1704 | 3.7047
-15.5 | 0.4989 | 0.12499 | -0.1724 | 3.9915
-15 | 0.52 | 0.12112 | -0.1743 | 4.2933
-14.5 | 0.5391 | 0.11693 | -0.1761 | 4.6105
-14 | 0.5541 | 0.11207 | -0.1782 | 4.9442
-13.5 | 0.5677 | 0.10742 | -0.18 | 5.2849
-13 | 0.5813 | 0.1029 | -0.1816 | 5.6492
-12.5 | 0.5946 | 0.09835 | -0.1832 | 6.0458
-12 | 0.6095 | 0.09409 | -0.1845 | 6.4778
-11.5 | 0.6209 | 0.08893 | -0.1852 | 6.9819
-11 | 0.6388 | 0.08543 | -0.1859 | 7.4775
-10.5 | 0.6559 | 0.08214 | -0.1864 | 7.9851
-10 | 0.6673 | 0.07831 | -0.1869 | 8.5213
-9.5 | 0.6802 | 0.0751 | -0.1868 | 9.0573
-9 | 0.6815 | 0.07041 | -0.1877 | 9.679
-8.5 | 0.6807 | 0.06578 | -0.1879 | 10.3481
-8 | 0.6799 | 0.06153 | -0.1873 | 11.0499
-7.5 | 0.6714 | 0.05708 | -0.1864 | 11.7624
-7 | 0.6423 | 0.05205 | -0.186 | 12.3401
-6.5 | 0.5907 | 0.04852 | -0.1762 | 12.1744
-6 | 0.5307 | 0.04633 | -0.1603 | 11.4548
-5.5 | 0.4969 | 0.04326 | -0.1485 | 11.4864
-5 | 0.4616 | 0.03978 | -0.1355 | 11.6038
-4.5 | 0.4417 | 0.03651 | -0.124 | 12.0981
-4 | 0.3945 | 0.03151 | -0.1077 | 12.5198
-3.5 | 0.4004 | 0.02985 | -0.0992 | 13.4137
-3 | 0.4023 | 0.02805 | -0.0895 | 14.3422
-2.5 | 0.4217 | 0.02793 | -0.0833 | 15.0985
-2 | 0.3227 | 0.01712 | -0.0509 | 18.8493
-1.5 | 0.3496 | 0.01679 | -0.0451 | 20.8219
-1 | 0.3847 | 0.01706 | -0.0408 | 22.5498
0 | 0.4616 | 0.01607 | -0.0339 | 28.7243
0.5 | 0.5226 | 0.01546 | -0.0351 | 33.8034
1 | 0.5898 | 0.01513 | -0.0378 | 38.9822
1.5 | 0.6491 | 0.01526 | -0.0396 | 42.536
2 | 0.7201 | 0.01539 | -0.0435 | 46.7901
2.5 | 0.7806 | 0.01588 | -0.0459 | 49.1562
3 | 0.8284 | 0.0165 | -0.0458 | 50.2061
3.5 | 0.8692 | 0.01739 | -0.0448 | 49.9827
4 | 0.9118 | 0.01822 | -0.0442 | 50.0439
4.5 | 0.9449 | 0.01948 | -0.0424 | 48.5062
5 | 0.9767 | 0.02087 | -0.0407 | 46.7992
5.5 | 1.0069 | 0.02243 | -0.039 | 44.8908
6 | 1.0329 | 0.02425 | -0.037 | 42.5938
6.5 | 1.0613 | 0.02601 | -0.0354 | 40.8035
7 | 1.0772 | 0.0285 | -0.0328 | 37.7965
8.5 | 1.4465 | 0.03761 | -0.091 | 38.4605
9 | 1.4568 | 0.04091 | -0.0885 | 35.6099
9.5 | 1.4499 | 0.04564 | -0.0851 | 31.7682
10 | 1.4595 | 0.04925 | -0.0831 | 29.6345
10.5 | 1.4691 | 0.05296 | -0.0814 | 27.7398
11 | 1.4711 | 0.05736 | -0.0794 | 25.6468
11.5 | 1.4536 | 0.0635 | -0.0765 | 22.8913
12 | 1.4663 | 0.06715 | -0.0755 | 21.8362

## 55. Re 2M Mach 0.50 (1)
BIGFOIL.COM POLAR EXPORT
goe561
GOE 561 |  |  |  | Cl Max: | 2.132 | at alpha= | 10 | deg
JavaFoil+Calcfoil stall+Eppler ext transition |  |  |  | L/D Max: | 85.262 | at alpha= | 1.5 | deg
Re: | 2000000 |  |  | Cd Min: | 0.01419 | at alpha= | -1 | deg
Mach: | 0.5 |  |  | Cl=0 at alpha= | -8.8 | deg
|  |  |  | @ Cl=0.1, Cd= | 0.04986
|  |  |  | @ Cl=0.4, Cd= | 0.040711
|  |  |  | @ Cl=0.6, Cd= | 0.035759
alpha (deg) | Cl | Cd | Cm | Cl/Cd
-20 | -0.661 | 0.16978 | -0.064 | -3.892
-19.5 | -0.632 | 0.16537 | -0.064 | -3.82
-19 | -0.603 | 0.15899 | -0.064 | -3.79
-18.5 | -0.574 | 0.15287 | -0.065 | -3.752
-18 | -0.544 | 0.14825 | -0.065 | -3.672
-17.5 | -0.515 | 0.15355 | -0.065 | -3.354
-17 | -0.486 | 0.14762 | -0.065 | -3.291
-16.5 | -0.457 | 0.14213 | -0.066 | -3.212
-16 | -0.427 | 0.13781 | -0.067 | -3.101
-15.5 | -0.398 | 0.13441 | -0.067 | -2.961
-15 | -0.369 | 0.12129 | -0.068 | -3.039
-14.5 | -0.339 | 0.12584 | -0.068 | -2.694
-14 | -0.309 | 0.1222 | -0.069 | -2.532
-13.5 | -0.28 | 0.1127 | -0.07 | -2.485
-13 | -0.25 | 0.10828 | -0.071 | -2.313
-12.5 | -0.221 | 0.10433 | -0.072 | -2.117
-12 | -0.191 | 0.09792 | -0.073 | -1.952
-11.5 | -0.161 | 0.09355 | -0.074 | -1.724
-11 | -0.131 | 0.08565 | -0.075 | -1.535
-10.5 | -0.101 | 0.08129 | -0.073 | -1.248
-10 | -0.072 | 0.07323 | -0.074 | -0.977
-9.5 | -0.042 | 0.06688 | -0.076 | -0.622
-9 | -0.012 | 0.06352 | -0.077 | -0.182
-8.5 | 0.018 | 0.05906 | -0.077 | 0.313
-8 | 0.049 | 0.05383 | -0.078 | 0.902
-7.5 | 0.079 | 0.05056 | -0.079 | 1.556
-7 | 0.109 | 0.04956 | -0.08 | 2.197
-6.5 | 0.139 | 0.04704 | -0.081 | 2.957
-6 | 0.22 | 0.05288 | -0.076 | 4.16
-5.5 | 0.32 | 0.04369 | -0.074 | 7.317
-5 | 0.396 | 0.04083 | -0.076 | 9.708
-4.5 | 0.469 | 0.03866 | -0.078 | 12.13
-4 | 0.539 | 0.03711 | -0.08 | 14.534
-3.5 | 0.609 | 0.03556 | -0.084 | 17.137
-3 | 0.679 | 0.0342 | -0.088 | 19.84
-2.5 | 0.747 | 0.03554 | -0.09 | 21.013
-2 | 0.814 | 0.0349 | -0.092 | 23.322
-1.5 | 0.875 | 0.03455 | -0.094 | 25.333
-1 | 1.145 | 0.01419 | -0.169 | 80.638
-0.5 | 1.215 | 0.01462 | -0.17 | 83.133
0 | 1.254 | 0.01553 | -0.172 | 80.737
0.5 | 1.318 | 0.01621 | -0.173 | 81.317
1 | 1.38 | 0.01655 | -0.174 | 83.386
1.5 | 1.446 | 0.01696 | -0.175 | 85.262
2 | 1.507 | 0.01793 | -0.176 | 84.043
2.5 | 1.56 | 0.01957 | -0.176 | 79.704
3 | 1.616 | 0.0208 | -0.177 | 77.718
3.5 | 1.665 | 0.02294 | -0.176 | 72.586
4 | 1.72 | 0.02413 | -0.177 | 71.263
4.5 | 1.765 | 0.02528 | -0.176 | 69.793
5 | 1.813 | 0.02777 | -0.177 | 65.28
5.5 | 1.864 | 0.02939 | -0.178 | 63.42
6 | 1.908 | 0.03143 | -0.179 | 60.72
6.5 | 1.952 | 0.03289 | -0.179 | 59.339
7 | 1.992 | 0.03578 | -0.18 | 55.682
7.5 | 2.027 | 0.03833 | -0.181 | 52.894
8 | 2.061 | 0.04079 | -0.181 | 50.523
8.5 | 2.087 | 0.04472 | -0.182 | 46.676
9 | 2.109 | 0.04767 | -0.182 | 44.247
9.5 | 2.125 | 0.05117 | -0.182 | 41.521
10 | 2.132 | 0.05491 | -0.182 | 38.828
10.5 | 2.132 | 0.05911 | -0.183 | 36.065
11 | 2.089 | 0.09954 | -0.178 | 20.989
11.5 | 2.057 | 0.10999 | -0.178 | 18.706
12 | 1.994 | 0.12324 | -0.178 | 16.183
12.5 | 1.851 | 0.14416 | -0.176 | 12.838
13 | 1.402 | 0.21051 | -0.167 | 6.66
13.5 | 1.433 | 0.22759 | -0.168 | 6.294
14 | 1.466 | 0.24886 | -0.169 | 5.889
14.5 | 1.5 | 0.25878 | -0.171 | 5.796
15 | 1.533 | 0.27495 | -0.173 | 5.575

## 56. Re 2M Mach 0.50 (2)
BIGFOIL.COM POLAR EXPORT
goe561
GOE 561 |  |  |  | Cl Max: | 1.2894 | at alpha= | 15 | deg
XFOIL ncrit=9 |  |  |  | L/D Max: | 19.9889 | at alpha= | 4 | deg
Re: | 2000000 |  |  | Cd Min: | 0.17727 | at alpha= | -20 | deg
Mach: | 0.5 |  |  | Cl=0 at alpha= | -99 | deg
|  |  |  | @ Cl=0.1, Cd= | 0.17727
|  |  |  | @ Cl=0.4, Cd= | 0.17727
|  |  |  | @ Cl=0.6, Cd= | 0.13669
alpha (deg) | Cl | Cd | Cm | Cl/Cd
-20 | 0.4052 | 0.17727 | -0.1676 | 2.2858
-19.5 | 0.4342 | 0.17302 | -0.1704 | 2.5095
-19 | 0.4605 | 0.16844 | -0.1734 | 2.7339
-18.5 | 0.4853 | 0.16351 | -0.1762 | 2.968
-18 | 0.5083 | 0.15811 | -0.1789 | 3.2149
-17.5 | 0.5316 | 0.15309 | -0.1815 | 3.4725
-17 | 0.5491 | 0.14747 | -0.1842 | 3.7235
-16.5 | 0.5707 | 0.1425 | -0.1866 | 4.0049
-16 | 0.5949 | 0.13759 | -0.1883 | 4.3237
-15.5 | 0.6196 | 0.13323 | -0.1901 | 4.6506
-15 | 0.6442 | 0.12911 | -0.1918 | 4.9895
-14.5 | 0.6672 | 0.12482 | -0.1935 | 5.3453
-14 | 0.69 | 0.12065 | -0.1949 | 5.719
-13.5 | 0.71 | 0.11609 | -0.1963 | 6.1159
-13 | 0.7286 | 0.11165 | -0.1974 | 6.5258
-12.5 | 0.7408 | 0.10694 | -0.1984 | 6.9272
-12 | 0.7541 | 0.10276 | -0.1989 | 7.3385
-11.5 | 0.769 | 0.09843 | -0.1994 | 7.8127
-10 | 0.8172 | 0.0865 | -0.1983 | 9.4474
-9.5 | 0.8313 | 0.08328 | -0.1971 | 9.982
-9 | 0.8423 | 0.08025 | -0.1954 | 10.496
-8.5 | 0.8463 | 0.07701 | -0.1929 | 10.9895
-8 | 0.847 | 0.07321 | -0.1908 | 11.5695
-7.5 | 0.8365 | 0.06958 | -0.1874 | 12.0221
-7 | 0.8255 | 0.06603 | -0.1837 | 12.5019
-6.5 | 0.8124 | 0.06241 | -0.1797 | 13.0171
-6 | 0.7899 | 0.05916 | -0.1743 | 13.3519
-5.5 | 0.7525 | 0.05602 | -0.1686 | 13.4327
-5 | 0.6899 | 0.05396 | -0.1558 | 12.7854
-3.5 | 0.5512 | 0.04606 | -0.1177 | 11.967
-3 | 0.5257 | 0.04348 | -0.1065 | 12.0906
-2.5 | 0.5077 | 0.04195 | -0.0956 | 12.1025
-2 | 0.4927 | 0.039 | -0.0844 | 12.6333
-1.5 | 0.4836 | 0.03652 | -0.0733 | 13.2421
-0.5 | 0.4598 | 0.03294 | -0.0485 | 13.9587
0 | 0.4539 | 0.03156 | -0.0365 | 14.3821
0.5 | 0.4584 | 0.03179 | -0.0264 | 14.4196
1 | 0.4585 | 0.03102 | -0.0154 | 14.7808
1.5 | 0.4362 | 0.02992 | -0.0012 | 14.5789
2 | 0.4482 | 0.03064 | 0.0065 | 14.6279
2.5 | 0.461 | 0.03094 | 0.0135 | 14.8998
3 | 0.5418 | 0.03084 | 0.0076 | 17.5681
3.5 | 0.6581 | 0.03317 | -0.0094 | 19.8402
4 | 0.7194 | 0.03599 | -0.015 | 19.9889
4.5 | 0.7332 | 0.03987 | -0.0135 | 18.3898
5 | 0.7661 | 0.04284 | -0.0137 | 17.8828
5.5 | 0.7697 | 0.04716 | -0.0111 | 16.321
6 | 0.7853 | 0.05084 | -0.0094 | 15.4465
6.5 | 0.8073 | 0.05419 | -0.0083 | 14.8976
7 | 0.8158 | 0.05845 | -0.0066 | 13.9572
7.5 | 0.8322 | 0.0622 | -0.0053 | 13.3794
8 | 0.8557 | 0.0656 | -0.0047 | 13.0442
8.5 | 0.8734 | 0.06938 | -0.0038 | 12.5886
9 | 0.8871 | 0.07353 | -0.0029 | 12.0645
9.5 | 0.9097 | 0.07707 | -0.0025 | 11.8036
10 | 0.9303 | 0.08079 | -0.0022 | 11.515
10.5 | 0.9479 | 0.08475 | -0.0018 | 11.1847
11 | 1.2015 | 0.10349 | -0.0639 | 11.6098
11.5 | 1.2107 | 0.10854 | -0.0635 | 11.1544
12 | 1.2256 | 0.11296 | -0.0632 | 10.8499
12.5 | 1.2391 | 0.11758 | -0.0631 | 10.5384
13 | 1.2511 | 0.12235 | -0.0631 | 10.2256
13.5 | 1.2616 | 0.12732 | -0.0632 | 9.9089
14 | 1.2746 | 0.13204 | -0.0635 | 9.6531
14.5 | 1.2787 | 0.13774 | -0.0639 | 9.2834
15 | 1.2894 | 0.14276 | -0.0645 | 9.0319

## 57. Re 3M Mach 0.00 (1)
BIGFOIL.COM POLAR EXPORT
goe561
GOE 561 |  |  |  | Cl Max: | 3.04 | at alpha= | 20 | deg
JavaFoil+Calcfoil stall+Eppler ext transition |  |  |  | L/D Max: | 153.081 | at alpha= | 2.5 | deg
Re: | 3000000 |  |  | Cd Min: | 0.00812 | at alpha= | -4.5 | deg
Mach: | 0 |  |  | Cl=0 at alpha= | -8.8085 | deg
|  |  |  | @ Cl=0.1, Cd= | 0.047041
|  |  |  | @ Cl=0.4, Cd= | 0.032621
|  |  |  | @ Cl=0.6, Cd= | 0.0081473
alpha (deg) | Cl | Cd | Cm | Cl/Cd
-20 | -0.55 | 0.15203 | -0.054 | -3.621
-19.5 | -0.545 | 0.14635 | -0.053 | -3.723
-19 | -0.539 | 0.1399 | -0.055 | -3.849
-18.5 | -0.53 | 0.13559 | -0.054 | -3.91
-18 | -0.52 | 0.13058 | -0.054 | -3.984
-17.5 | -0.509 | 0.1291 | -0.053 | -3.94
-17 | -0.496 | 0.12185 | -0.054 | -4.071
-16.5 | -0.481 | 0.11804 | -0.054 | -4.076
-16 | -0.465 | 0.10943 | -0.056 | -4.248
-15.5 | -0.446 | 0.10483 | -0.057 | -4.258
-15 | -0.426 | 0.10022 | -0.058 | -4.251
-14.5 | -0.404 | 0.09555 | -0.059 | -4.223
-14 | -0.379 | 0.09067 | -0.059 | -4.175
-13.5 | -0.352 | 0.08531 | -0.06 | -4.123
-13 | -0.323 | 0.08142 | -0.061 | -3.966
-12.5 | -0.292 | 0.07701 | -0.063 | -3.79
-12 | -0.259 | 0.07291 | -0.064 | -3.548
-11.5 | -0.223 | 0.06929 | -0.065 | -3.224
-11 | -0.186 | 0.06626 | -0.065 | -2.805
-10.5 | -0.147 | 0.06278 | -0.066 | -2.334
-10 | -0.105 | 0.05969 | -0.067 | -1.764
-9.5 | -0.062 | 0.05628 | -0.068 | -1.108
-9 | -0.018 | 0.05341 | -0.069 | -0.331
-8.5 | 0.029 | 0.0509 | -0.071 | 0.562
-8 | 0.076 | 0.04831 | -0.072 | 1.581
-7.5 | 0.125 | 0.04572 | -0.074 | 2.744
-7 | 0.176 | 0.04383 | -0.074 | 4.007
-6.5 | 0.227 | 0.04061 | -0.075 | 5.587
-6 | 0.279 | 0.03991 | -0.076 | 6.992
-5.5 | 0.332 | 0.03811 | -0.077 | 8.713
-5 | 0.389 | 0.03456 | -0.088 | 11.268
-4.5 | 0.539 | 0.00812 | -0.142 | 66.466
-4 | 0.606 | 0.00815 | -0.144 | 74.367
-3.5 | 0.673 | 0.0085 | -0.145 | 79.185
-3 | 0.741 | 0.00831 | -0.146 | 89.137
-2.5 | 0.808 | 0.00845 | -0.147 | 95.6
-2 | 0.876 | 0.00857 | -0.149 | 102.179
-1.5 | 0.941 | 0.00833 | -0.15 | 112.906
-1 | 1.004 | 0.00872 | -0.151 | 115.12
-0.5 | 1.068 | 0.01081 | -0.153 | 98.804
0 | 1.136 | 0.0089 | -0.154 | 127.653
0.5 | 1.2 | 0.01137 | -0.155 | 105.503
1 | 1.263 | 0.01184 | -0.156 | 106.612
1.5 | 1.325 | 0.01187 | -0.158 | 111.624
2 | 1.388 | 0.00938 | -0.159 | 147.916
2.5 | 1.45 | 0.00947 | -0.16 | 153.081
3 | 1.512 | 0.01046 | -0.161 | 144.519
3.5 | 1.541 | 0.01352 | -0.159 | 114.004
4 | 1.599 | 0.01406 | -0.16 | 113.774
4.5 | 1.656 | 0.01319 | -0.16 | 125.559
5 | 1.713 | 0.01347 | -0.161 | 127.137
5.5 | 1.767 | 0.01475 | -0.162 | 119.817
6 | 1.824 | 0.01515 | -0.163 | 120.414
6.5 | 1.878 | 0.01585 | -0.164 | 118.495
7 | 1.93 | 0.01675 | -0.164 | 115.192
7.5 | 1.985 | 0.01738 | -0.165 | 114.206
8 | 2.039 | 0.01799 | -0.166 | 113.311
8.5 | 2.091 | 0.01892 | -0.167 | 110.505
9 | 2.144 | 0.01962 | -0.168 | 109.246
9.5 | 2.191 | 0.02072 | -0.168 | 105.744
10 | 2.238 | 0.02223 | -0.169 | 100.678
10.5 | 2.287 | 0.02318 | -0.169 | 98.671
11 | 2.335 | 0.02429 | -0.17 | 96.157
11.5 | 2.383 | 0.02515 | -0.171 | 94.755
12 | 2.429 | 0.02644 | -0.171 | 91.899
12.5 | 2.478 | 0.02734 | -0.172 | 90.653
13 | 2.523 | 0.02851 | -0.173 | 88.513
13.5 | 2.532 | 0.04308 | -0.17 | 58.776
14 | 2.578 | 0.04575 | -0.17 | 56.344
14.5 | 2.622 | 0.04764 | -0.171 | 55.035
15 | 2.666 | 0.04967 | -0.172 | 53.686
15.5 | 2.708 | 0.05158 | -0.172 | 52.503
16 | 2.75 | 0.0537 | -0.173 | 51.202
16.5 | 2.791 | 0.05652 | -0.173 | 49.378
17 | 2.832 | 0.05833 | -0.174 | 48.561
17.5 | 2.872 | 0.06065 | -0.175 | 47.354
18 | 2.911 | 0.06309 | -0.175 | 46.13
18.5 | 2.945 | 0.06631 | -0.175 | 44.414
19 | 2.978 | 0.06895 | -0.176 | 43.195
19.5 | 3.01 | 0.07165 | -0.176 | 42.008
20 | 3.04 | 0.07439 | -0.177 | 40.874

## 58. Re 3M Mach 0.00 (2)
BIGFOIL.COM POLAR EXPORT
goe561
GOE 561 |  |  |  | Cl Max: | 1.6733 | at alpha= | 20 | deg
XFOIL ncrit=9 |  |  |  | L/D Max: | 72.4187 | at alpha= | 7.5 | deg
Re: | 3000000 |  |  | Cd Min: | 0.11387 | at alpha= | 20 | deg
Mach: | 0 |  |  | Cl=0 at alpha= | -7.3702 | deg
|  |  |  | @ Cl=0.1, Cd= | 0.013675
|  |  |  | @ Cl=0.4, Cd= | 0.011657
|  |  |  | @ Cl=0.6, Cd= | 0.011773
alpha (deg) | Cl | Cd | Cm | Cl/Cd
-9 | -0.0674 | 0.01805 | -0.1278 | -3.7341
-8.5 | -0.0551 | 0.01689 | -0.1196 | -3.2623
-8 | -0.0277 | 0.01666 | -0.1138 | -1.6627
-7.5 | -0.0075 | 0.01562 | -0.1068 | -0.48015
-7 | 0.0214 | 0.01495 | -0.1013 | 1.4314
-6.5 | 0.0515 | 0.01433 | -0.096 | 3.5939
-6 | 0.0806 | 0.01398 | -0.0905 | 5.7654
-5.5 | 0.1105 | 0.01351 | -0.0852 | 8.1791
-5 | 0.1444 | 0.01317 | -0.0806 | 10.9643
-4.5 | 0.1828 | 0.0132 | -0.0769 | 13.8485
-4 | 0.2202 | 0.01291 | -0.0731 | 17.0565
-3.5 | 0.2586 | 0.01258 | -0.0695 | 20.5564
-3 | 0.294 | 0.01248 | -0.0655 | 23.5577
-2.5 | 0.3309 | 0.01203 | -0.0619 | 27.5062
-2 | 0.3761 | 0.01169 | -0.0599 | 32.1728
-1.5 | 0.4196 | 0.01163 | -0.0577 | 36.0791
-1 | 0.4627 | 0.01168 | -0.0555 | 39.6147
0 | 0.5522 | 0.0118 | -0.0522 | 46.7966
0.5 | 0.6057 | 0.01177 | -0.0525 | 51.4613
1 | 0.6618 | 0.01188 | -0.0536 | 55.7071
1.5 | 0.7229 | 0.01206 | -0.0558 | 59.942
2 | 0.7795 | 0.01228 | -0.0573 | 63.4772
2.5 | 0.8296 | 0.0126 | -0.0576 | 65.8413
3 | 0.8749 | 0.013 | -0.057 | 67.3
3.5 | 0.9146 | 0.01359 | -0.0556 | 67.2995
4 | 0.9554 | 0.01415 | -0.0545 | 67.5194
4.5 | 0.9913 | 0.01492 | -0.0527 | 66.441
5 | 1.0264 | 0.01576 | -0.0511 | 65.1269
5.5 | 1.059 | 0.01675 | -0.0492 | 63.2239
6 | 1.097 | 0.01759 | -0.0483 | 62.365
6.5 | 1.1246 | 0.01892 | -0.0462 | 59.4397
7 | 1.157 | 0.02014 | -0.0449 | 57.4479
7.5 | 1.515 | 0.02092 | -0.1109 | 72.4187
8 | 1.5402 | 0.02243 | -0.1085 | 68.667
8.5 | 1.5667 | 0.02411 | -0.1068 | 64.9813
9 | 1.584 | 0.02627 | -0.1041 | 60.2969
9.5 | 1.5957 | 0.02883 | -0.101 | 55.3486
10 | 1.6201 | 0.03074 | -0.0996 | 52.7033
10.5 | 1.6382 | 0.03301 | -0.0975 | 49.6274
11 | 1.6495 | 0.03595 | -0.0953 | 45.8832
11.5 | 1.6486 | 0.03982 | -0.0921 | 41.4013
12 | 1.6625 | 0.04274 | -0.0905 | 38.898
12.5 | 1.673 | 0.04597 | -0.0889 | 36.3933
13 | 1.6702 | 0.05037 | -0.0864 | 33.1586
13.5 | 1.6668 | 0.05497 | -0.0843 | 30.322
14 | 1.6631 | 0.05966 | -0.0823 | 27.8763
14.5 | 1.6726 | 0.06323 | -0.0813 | 26.4526
15 | 1.6664 | 0.06828 | -0.0796 | 24.4054
15.5 | 1.6494 | 0.07442 | -0.0776 | 22.1634
16 | 1.6527 | 0.07874 | -0.0768 | 20.9893
16.5 | 1.6608 | 0.08253 | -0.0764 | 20.1236
17 | 1.6583 | 0.08742 | -0.0756 | 18.9693
17.5 | 1.6439 | 0.09362 | -0.0745 | 17.5593
18 | 1.6618 | 0.09641 | -0.0748 | 17.2368
18.5 | 1.6621 | 0.10106 | -0.0746 | 16.4467
19 | 1.6576 | 0.10621 | -0.0743 | 15.6068
19.5 | 1.6597 | 0.11071 | -0.0744 | 14.9914
20 | 1.6733 | 0.11387 | -0.075 | 14.6948

## 59. Re 3M Mach 0.10 (1)
BIGFOIL.COM POLAR EXPORT
goe561
GOE 561 |  |  |  | Cl Max: | 3.037 | at alpha= | 20 | deg
JavaFoil+Calcfoil stall+Eppler ext transition |  |  |  | L/D Max: | 152.171 | at alpha= | 2.5 | deg
Re: | 3000000 |  |  | Cd Min: | 0.00806 | at alpha= | -4.5 | deg
Mach: | 0.1 |  |  | Cl=0 at alpha= | -8.8085 | deg
|  |  |  | @ Cl=0.1, Cd= | 0.047544
|  |  |  | @ Cl=0.4, Cd= | 0.033982
|  |  |  | @ Cl=0.6, Cd= | 0.0082158
alpha (deg) | Cl | Cd | Cm | Cl/Cd
-20 | -0.519 | 0.14998 | -0.055 | -3.461
-19.5 | -0.516 | 0.14459 | -0.055 | -3.569
-19 | -0.512 | 0.14029 | -0.056 | -3.65
-18.5 | -0.505 | 0.14027 | -0.053 | -3.6
-18 | -0.498 | 0.13693 | -0.053 | -3.634
-17.5 | -0.489 | 0.13086 | -0.053 | -3.734
-17 | -0.478 | 0.12252 | -0.054 | -3.901
-16.5 | -0.465 | 0.11623 | -0.054 | -4.004
-16 | -0.451 | 0.11046 | -0.055 | -4.081
-15.5 | -0.434 | 0.10634 | -0.056 | -4.083
-15 | -0.416 | 0.1013 | -0.057 | -4.103
-14.5 | -0.395 | 0.09608 | -0.059 | -4.109
-14 | -0.372 | 0.09163 | -0.06 | -4.056
-13.5 | -0.346 | 0.08628 | -0.061 | -4.012
-13 | -0.318 | 0.08212 | -0.061 | -3.875
-12.5 | -0.288 | 0.07754 | -0.062 | -3.717
-12 | -0.256 | 0.07346 | -0.063 | -3.484
-11.5 | -0.221 | 0.06975 | -0.065 | -3.175
-11 | -0.185 | 0.06699 | -0.065 | -2.756
-10.5 | -0.146 | 0.06322 | -0.066 | -2.306
-10 | -0.105 | 0.05967 | -0.067 | -1.759
-9.5 | -0.062 | 0.05667 | -0.068 | -1.097
-9 | -0.018 | 0.05357 | -0.069 | -0.329
-8.5 | 0.029 | 0.05172 | -0.07 | 0.553
-8 | 0.076 | 0.04849 | -0.073 | 1.576
-7.5 | 0.126 | 0.04652 | -0.073 | 2.698
-7 | 0.176 | 0.04399 | -0.074 | 3.999
-6.5 | 0.227 | 0.04061 | -0.075 | 5.6
-6 | 0.28 | 0.03869 | -0.076 | 7.234
-5.5 | 0.333 | 0.03687 | -0.078 | 9.035
-5 | 0.389 | 0.03599 | -0.083 | 10.797
-4.5 | 0.542 | 0.00806 | -0.143 | 67.186
-4 | 0.609 | 0.00824 | -0.144 | 73.884
-3.5 | 0.676 | 0.00854 | -0.146 | 79.143
-3 | 0.744 | 0.00834 | -0.147 | 89.258
-2.5 | 0.812 | 0.00855 | -0.148 | 94.965
-2 | 0.88 | 0.00872 | -0.149 | 100.872
-1.5 | 0.945 | 0.00835 | -0.151 | 113.153
-1 | 1.009 | 0.00882 | -0.152 | 114.421
-0.5 | 1.073 | 0.01085 | -0.153 | 98.886
0 | 1.142 | 0.00899 | -0.155 | 126.956
0.5 | 1.205 | 0.01144 | -0.156 | 105.362
1 | 1.268 | 0.00922 | -0.157 | 137.52
1.5 | 1.332 | 0.01194 | -0.158 | 111.539
2 | 1.394 | 0.00942 | -0.16 | 147.955
2.5 | 1.457 | 0.00957 | -0.161 | 152.171
3 | 1.49 | 0.01284 | -0.159 | 116.003
3.5 | 1.548 | 0.01369 | -0.16 | 113.069
4 | 1.605 | 0.01416 | -0.161 | 113.334
4.5 | 1.663 | 0.01343 | -0.161 | 123.792
5 | 1.719 | 0.01394 | -0.162 | 123.276
5.5 | 1.773 | 0.01493 | -0.163 | 118.779
6 | 1.83 | 0.01534 | -0.164 | 119.277
6.5 | 1.882 | 0.0162 | -0.164 | 116.182
7 | 1.935 | 0.017 | -0.165 | 113.884
7.5 | 1.99 | 0.01764 | -0.166 | 112.837
8 | 2.045 | 0.01828 | -0.167 | 111.864
8.5 | 2.096 | 0.01924 | -0.168 | 108.977
9 | 2.147 | 0.01993 | -0.168 | 107.77
9.5 | 2.195 | 0.02119 | -0.169 | 103.591
10 | 2.243 | 0.02267 | -0.169 | 98.944
10.5 | 2.291 | 0.02365 | -0.17 | 96.882
11 | 2.339 | 0.0248 | -0.17 | 94.334
11.5 | 2.388 | 0.0258 | -0.171 | 92.547
12 | 2.434 | 0.02715 | -0.172 | 89.679
12.5 | 2.482 | 0.02797 | -0.173 | 88.732
13 | 2.527 | 0.02919 | -0.173 | 86.561
13.5 | 2.538 | 0.0445 | -0.171 | 57.018
14 | 2.582 | 0.04678 | -0.171 | 55.19
14.5 | 2.626 | 0.04875 | -0.172 | 53.858
15 | 2.67 | 0.05087 | -0.172 | 52.485
15.5 | 2.711 | 0.05286 | -0.173 | 51.288
16 | 2.752 | 0.05508 | -0.173 | 49.967
16.5 | 2.793 | 0.05809 | -0.174 | 48.078
17 | 2.831 | 0.06048 | -0.174 | 46.811
17.5 | 2.87 | 0.06302 | -0.175 | 45.536
18 | 2.908 | 0.06564 | -0.175 | 44.297
18.5 | 2.945 | 0.06829 | -0.176 | 43.121
19 | 2.977 | 0.07106 | -0.176 | 41.896
19.5 | 3.008 | 0.07387 | -0.177 | 40.72
20 | 3.037 | 0.07677 | -0.177 | 39.568

## 60. Re 3M Mach 0.10 (2)
BIGFOIL.COM POLAR EXPORT
goe561
GOE 561 |  |  |  | Cl Max: | 1.6612 | at alpha= | 12.5 | deg
XFOIL ncrit=9 |  |  |  | L/D Max: | 69.0082 | at alpha= | 7.5 | deg
Re: | 3000000 |  |  | Cd Min: | 0.09563 | at alpha= | 17.5 | deg
Mach: | 0.1 |  |  | Cl=0 at alpha= | -99 | deg
|  |  |  | @ Cl=0.1, Cd= | 0.014205
|  |  |  | @ Cl=0.4, Cd= | 0.011802
|  |  |  | @ Cl=0.6, Cd= | 0.011942
alpha (deg) | Cl | Cd | Cm | Cl/Cd
-7 | 0.0346 | 0.01614 | -0.1048 | 2.1437
-6.5 | 0.0576 | 0.01515 | -0.0981 | 3.802
-6 | 0.0831 | 0.01461 | -0.0918 | 5.6879
-5.5 | 0.1102 | 0.01396 | -0.0859 | 7.894
-5 | 0.1436 | 0.01347 | -0.0811 | 10.6607
-4.5 | 0.1812 | 0.01348 | -0.0771 | 13.4421
-4 | 0.2183 | 0.0131 | -0.0732 | 16.6641
-3.5 | 0.2562 | 0.01275 | -0.0694 | 20.0941
-3 | 0.2908 | 0.01263 | -0.0651 | 23.0245
-2.5 | 0.3254 | 0.01269 | -0.0608 | 25.6422
-2 | 0.3735 | 0.01185 | -0.0594 | 31.519
-1.5 | 0.4177 | 0.01177 | -0.0572 | 35.4885
-1 | 0.4595 | 0.01184 | -0.0547 | 38.8091
-0.5 | 0.5018 | 0.01191 | -0.0525 | 42.1327
0 | 0.5503 | 0.01196 | -0.0515 | 46.0117
0.5 | 0.604 | 0.01194 | -0.0518 | 50.5863
1 | 0.661 | 0.01205 | -0.053 | 54.8548
1.5 | 0.7228 | 0.01223 | -0.0552 | 59.1006
2 | 0.7788 | 0.01249 | -0.0565 | 62.3539
2.5 | 0.8296 | 0.0128 | -0.0569 | 64.8125
3 | 0.8736 | 0.01327 | -0.0561 | 65.8327
3.5 | 0.9154 | 0.01382 | -0.055 | 66.2373
4 | 0.9536 | 0.01449 | -0.0534 | 65.8109
4.5 | 0.9905 | 0.01526 | -0.0519 | 64.9083
5 | 1.0245 | 0.01619 | -0.05 | 63.2798
5.5 | 1.0583 | 0.01718 | -0.0483 | 61.6007
6 | 1.0944 | 0.01813 | -0.0471 | 60.364
6.5 | 1.1216 | 0.01955 | -0.045 | 57.3708
7 | 1.1556 | 0.02074 | -0.044 | 55.7184
7.5 | 1.5099 | 0.02188 | -0.1093 | 69.0082
8 | 1.5379 | 0.02331 | -0.1073 | 65.976
8.5 | 1.562 | 0.02521 | -0.1055 | 61.9595
9 | 1.5771 | 0.02758 | -0.1026 | 57.1827
9.5 | 1.5933 | 0.02994 | -0.1 | 53.2164
10 | 1.6137 | 0.0322 | -0.0983 | 50.1149
10.5 | 1.6252 | 0.035 | -0.0957 | 46.4343
11 | 1.6327 | 0.03829 | -0.0932 | 42.6404
11.5 | 1.6349 | 0.04206 | -0.0905 | 38.8707
12 | 1.6532 | 0.04467 | -0.0892 | 37.0092
12.5 | 1.6612 | 0.04817 | -0.0874 | 34.4862
13 | 1.6485 | 0.05351 | -0.0845 | 30.8073
13.5 | 1.6384 | 0.05878 | -0.082 | 27.8734
14 | 1.652 | 0.062 | -0.0812 | 26.6452
14.5 | 1.6543 | 0.06632 | -0.0799 | 24.9442
15 | 1.6397 | 0.0722 | -0.0778 | 22.7105
15.5 | 1.6284 | 0.07791 | -0.0762 | 20.901
16 | 1.6426 | 0.08118 | -0.0759 | 20.234
16.5 | 1.6428 | 0.08582 | -0.0752 | 19.1424
17 | 1.6325 | 0.09159 | -0.0741 | 17.824
17.5 | 1.6391 | 0.09563 | -0.0739 | 17.14

## 61. Re 3M Mach 0.25 (1)
BIGFOIL.COM POLAR EXPORT
goe561
GOE 561 |  |  |  | Cl Max: | 2.995 | at alpha= | 20 | deg
JavaFoil+Calcfoil stall+Eppler ext transition |  |  |  | L/D Max: | 146.22 | at alpha= | 2 | deg
Re: | 3000000 |  |  | Cd Min: | 0.00847 | at alpha= | -2 | deg
Mach: | 0.25 |  |  | Cl=0 at alpha= | -8.8111 | deg
|  |  |  | @ Cl=0.1, Cd= | 0.048689
|  |  |  | @ Cl=0.4, Cd= | 0.035612
|  |  |  | @ Cl=0.6, Cd= | 0.02057
alpha (deg) | Cl | Cd | Cm | Cl/Cd
-20 | -0.203 | 0.15017 | -0.059 | -1.354
-19.5 | -0.232 | 0.14576 | -0.059 | -1.594
-19 | -0.256 | 0.14107 | -0.06 | -1.817
-18.5 | -0.277 | 0.1348 | -0.06 | -2.051
-18 | -0.293 | 0.12984 | -0.061 | -2.26
-17.5 | -0.307 | 0.12372 | -0.061 | -2.483
-17 | -0.318 | 0.1182 | -0.062 | -2.688
-16.5 | -0.325 | 0.1136 | -0.062 | -2.861
-16 | -0.329 | 0.10879 | -0.063 | -3.024
-15.5 | -0.33 | 0.10516 | -0.063 | -3.134
-15 | -0.327 | 0.10099 | -0.062 | -3.234
-14.5 | -0.32 | 0.09756 | -0.063 | -3.281
-14 | -0.31 | 0.09295 | -0.061 | -3.332
-13.5 | -0.296 | 0.09099 | -0.06 | -3.249
-13 | -0.278 | 0.08508 | -0.06 | -3.27
-12.5 | -0.257 | 0.08144 | -0.061 | -3.158
-12 | -0.233 | 0.07834 | -0.061 | -2.969
-11.5 | -0.205 | 0.07232 | -0.062 | -2.829
-11 | -0.173 | 0.06932 | -0.062 | -2.497
-10.5 | -0.139 | 0.06688 | -0.064 | -2.072
-10 | -0.101 | 0.06188 | -0.066 | -1.631
-9.5 | -0.06 | 0.05836 | -0.066 | -1.035
-9 | -0.017 | 0.05519 | -0.068 | -0.313
-8.5 | 0.028 | 0.05314 | -0.07 | 0.531
-8 | 0.076 | 0.04999 | -0.072 | 1.519
-7.5 | 0.126 | 0.04728 | -0.073 | 2.656
-7 | 0.177 | 0.04366 | -0.075 | 4.051
-6.5 | 0.23 | 0.04132 | -0.076 | 5.556
-6 | 0.284 | 0.03924 | -0.077 | 7.225
-5.5 | 0.338 | 0.0374 | -0.079 | 9.049
-5 | 0.394 | 0.03578 | -0.08 | 11.016
-4.5 | 0.451 | 0.03418 | -0.083 | 13.199
-4 | 0.51 | 0.03223 | -0.088 | 15.818
-3.5 | 0.692 | 0.00865 | -0.15 | 80.009
-3 | 0.762 | 0.00853 | -0.151 | 89.395
-2.5 | 0.832 | 0.0086 | -0.152 | 96.749
-2 | 0.903 | 0.00847 | -0.154 | 106.625
-1.5 | 0.97 | 0.00862 | -0.155 | 112.526
-1 | 1.035 | 0.00899 | -0.156 | 115.057
-0.5 | 1.1 | 0.01146 | -0.158 | 95.986
0 | 1.171 | 0.01205 | -0.159 | 97.155
0.5 | 1.236 | 0.00916 | -0.16 | 134.92
1 | 1.3 | 0.00923 | -0.162 | 140.893
1.5 | 1.365 | 0.00977 | -0.163 | 139.722
2 | 1.429 | 0.00977 | -0.164 | 146.22
2.5 | 1.461 | 0.01297 | -0.162 | 112.667
3 | 1.52 | 0.01368 | -0.163 | 111.073
3.5 | 1.58 | 0.01449 | -0.164 | 109.011
4 | 1.636 | 0.01528 | -0.164 | 107.034
4.5 | 1.694 | 0.01438 | -0.165 | 117.843
5 | 1.751 | 0.01505 | -0.166 | 116.345
5.5 | 1.804 | 0.01644 | -0.166 | 109.724
6 | 1.859 | 0.01716 | -0.167 | 108.301
6.5 | 1.913 | 0.01809 | -0.168 | 105.737
7 | 1.966 | 0.01912 | -0.169 | 102.851
7.5 | 2.019 | 0.01981 | -0.169 | 101.933
8 | 2.071 | 0.02071 | -0.17 | 100.001
8.5 | 2.122 | 0.02149 | -0.171 | 98.766
9 | 2.17 | 0.02301 | -0.171 | 94.323
9.5 | 2.218 | 0.0241 | -0.172 | 92.031
10 | 2.263 | 0.0258 | -0.172 | 87.722
10.5 | 2.311 | 0.02705 | -0.173 | 85.431
11 | 2.359 | 0.02818 | -0.173 | 83.706
11.5 | 2.403 | 0.02963 | -0.174 | 81.112
12 | 2.45 | 0.03106 | -0.175 | 78.877
12.5 | 2.496 | 0.03226 | -0.175 | 77.378
13 | 2.509 | 0.04837 | -0.173 | 51.874
13.5 | 2.552 | 0.05118 | -0.174 | 49.871
14 | 2.595 | 0.05363 | -0.174 | 48.375
14.5 | 2.637 | 0.05634 | -0.175 | 46.811
15 | 2.678 | 0.05886 | -0.175 | 45.49
15.5 | 2.716 | 0.06101 | -0.176 | 44.516
16 | 2.754 | 0.0647 | -0.176 | 42.56
16.5 | 2.789 | 0.06697 | -0.177 | 41.645
17 | 2.826 | 0.06872 | -0.178 | 41.129
17.5 | 2.858 | 0.0744 | -0.178 | 38.412
18 | 2.893 | 0.07584 | -0.178 | 38.144
18.5 | 2.922 | 0.08044 | -0.179 | 36.326
19 | 2.948 | 0.08415 | -0.179 | 35.031
19.5 | 2.973 | 0.08584 | -0.18 | 34.634
20 | 2.995 | 0.08975 | -0.18 | 33.371

## 62. Re 3M Mach 0.25 (2)
BIGFOIL.COM POLAR EXPORT
goe561
GOE 561 |  |  |  | Cl Max: | 1.6041 | at alpha= | 20 | deg
XFOIL ncrit=9 |  |  |  | L/D Max: | 58.3165 | at alpha= | 3 | deg
Re: | 3000000 |  |  | Cd Min: | 0.13204 | at alpha= | 20 | deg
Mach: | 0.25 |  |  | Cl=0 at alpha= | -99 | deg
|  |  |  | @ Cl=0.1, Cd= | 0.01408
|  |  |  | @ Cl=0.4, Cd= | 0.012781
|  |  |  | @ Cl=0.6, Cd= | 0.013023
alpha (deg) | Cl | Cd | Cm | Cl/Cd
-3 | 0.2709 | 0.01408 | -0.0628 | 19.2401
-2.5 | 0.3114 | 0.01375 | -0.059 | 22.6473
-2 | 0.3519 | 0.01348 | -0.0554 | 26.1053
-1.5 | 0.3997 | 0.01278 | -0.0535 | 31.2754
-1 | 0.4387 | 0.0129 | -0.05 | 34.0078
-0.5 | 0.489 | 0.01283 | -0.0487 | 38.1138
0 | 0.5334 | 0.01302 | -0.0465 | 40.9677
0.5 | 0.5889 | 0.01303 | -0.0468 | 45.1957
1 | 0.6552 | 0.01299 | -0.0493 | 50.4388
1.5 | 0.7159 | 0.01337 | -0.0512 | 53.5453
2 | 0.7761 | 0.01366 | -0.0529 | 56.8155
2.5 | 0.8211 | 0.01427 | -0.0521 | 57.5403
3 | 0.866 | 0.01485 | -0.0512 | 58.3165
3.5 | 0.9063 | 0.01564 | -0.0499 | 57.9476
4 | 0.9459 | 0.01648 | -0.0485 | 57.3968
4.5 | 0.9804 | 0.01755 | -0.0465 | 55.8632
5 | 1.0119 | 0.01885 | -0.0445 | 53.6817
5.5 | 1.0444 | 0.02018 | -0.0428 | 51.7542
6 | 1.0713 | 0.02187 | -0.0407 | 48.9849
6.5 | 1.1043 | 0.02331 | -0.0394 | 47.3745
7 | 1.1278 | 0.02529 | -0.0373 | 44.5947
7.5 | 1.151 | 0.02733 | -0.0353 | 42.1149
8 | 1.1758 | 0.02938 | -0.0338 | 40.0204
8.5 | 1.5101 | 0.03333 | -0.0967 | 45.3075
9 | 1.5328 | 0.0356 | -0.0949 | 43.0562
9.5 | 1.5419 | 0.03878 | -0.0921 | 39.7602
10 | 1.545 | 0.04267 | -0.0893 | 36.2081
10.5 | 1.5421 | 0.04702 | -0.0862 | 32.7967
11 | 1.5551 | 0.05041 | -0.0846 | 30.849
11.5 | 1.5551 | 0.05481 | -0.0823 | 28.3726
12 | 1.5398 | 0.06061 | -0.0794 | 25.405
12.5 | 1.5348 | 0.06567 | -0.0774 | 23.3714
13 | 1.5442 | 0.06952 | -0.0763 | 22.2123
13.5 | 1.5427 | 0.07438 | -0.0748 | 20.7408
14 | 1.5459 | 0.07885 | -0.0736 | 19.6056
14.5 | 1.538 | 0.08443 | -0.0722 | 18.2163
15 | 1.5477 | 0.08839 | -0.0717 | 17.5099
15.5 | 1.5597 | 0.09213 | -0.0714 | 16.9293
16 | 1.5507 | 0.09797 | -0.0704 | 15.8283
16.5 | 1.5608 | 0.10186 | -0.0703 | 15.323
17 | 1.5795 | 0.10491 | -0.0706 | 15.0558
17.5 | 1.5809 | 0.10975 | -0.0704 | 14.4046
18 | 1.5871 | 0.11407 | -0.0706 | 13.9134
18.5 | 1.5889 | 0.11883 | -0.0707 | 13.3712
19 | 1.602 | 0.12236 | -0.0712 | 13.0925
19.5 | 1.5944 | 0.12815 | -0.0715 | 12.4417
20 | 1.6041 | 0.13204 | -0.0723 | 12.1486

## 63. Re 3M Mach 0.50 (1)
BIGFOIL.COM POLAR EXPORT
goe561
GOE 561 |  |  |  | Cl Max: | 2.14 | at alpha= | 10 | deg
JavaFoil+Calcfoil stall+Eppler ext transition |  |  |  | L/D Max: | 93.139 | at alpha= | 1 | deg
Re: | 3000000 |  |  | Cd Min: | 0.01193 | at alpha= | -2 | deg
Mach: | 0.5 |  |  | Cl=0 at alpha= | -8.8 | deg
|  |  |  | @ Cl=0.1, Cd= | 0.048242
|  |  |  | @ Cl=0.4, Cd= | 0.03977
|  |  |  | @ Cl=0.6, Cd= | 0.034747
alpha (deg) | Cl | Cd | Cm | Cl/Cd
-20 | -0.661 | 0.16287 | -0.065 | -4.061
-19.5 | -0.632 | 0.15767 | -0.065 | -4.01
-19 | -0.603 | 0.15215 | -0.066 | -3.965
-18.5 | -0.574 | 0.14741 | -0.066 | -3.895
-18 | -0.545 | 0.14142 | -0.067 | -3.853
-17.5 | -0.516 | 0.14523 | -0.067 | -3.55
-17 | -0.486 | 0.13971 | -0.067 | -3.481
-16.5 | -0.457 | 0.13401 | -0.067 | -3.41
-16 | -0.428 | 0.1316 | -0.068 | -3.25
-15.5 | -0.398 | 0.12756 | -0.068 | -3.122
-15 | -0.369 | 0.11445 | -0.069 | -3.223
-14.5 | -0.339 | 0.11995 | -0.069 | -2.829
-14 | -0.31 | 0.1152 | -0.07 | -2.688
-13.5 | -0.28 | 0.1074 | -0.071 | -2.61
-13 | -0.251 | 0.10099 | -0.072 | -2.482
-12.5 | -0.221 | 0.0987 | -0.073 | -2.239
-12 | -0.191 | 0.09271 | -0.074 | -2.063
-11.5 | -0.161 | 0.08841 | -0.075 | -1.826
-11 | -0.132 | 0.08259 | -0.076 | -1.593
-10.5 | -0.102 | 0.07702 | -0.075 | -1.318
-10 | -0.072 | 0.07038 | -0.076 | -1.018
-9.5 | -0.042 | 0.06394 | -0.077 | -0.651
-9 | -0.012 | 0.05963 | -0.079 | -0.194
-8.5 | 0.018 | 0.0556 | -0.079 | 0.333
-8 | 0.049 | 0.05237 | -0.08 | 0.929
-7.5 | 0.079 | 0.04904 | -0.081 | 1.607
-7 | 0.109 | 0.0479 | -0.083 | 2.276
-6.5 | 0.139 | 0.04546 | -0.084 | 3.064
-6 | 0.22 | 0.04261 | -0.078 | 5.168
-5.5 | 0.32 | 0.04262 | -0.076 | 7.504
-5 | 0.397 | 0.03985 | -0.078 | 9.951
-4.5 | 0.469 | 0.03794 | -0.081 | 12.374
-4 | 0.541 | 0.03607 | -0.086 | 14.995
-3.5 | 0.611 | 0.0345 | -0.089 | 17.704
-3 | 0.68 | 0.0333 | -0.092 | 20.414
-2.5 | 0.748 | 0.03472 | -0.092 | 21.536
-2 | 1 | 0.01193 | -0.168 | 83.791
-1.5 | 1.074 | 0.01228 | -0.169 | 87.474
-1 | 1.145 | 0.01317 | -0.17 | 86.895
-0.5 | 1.215 | 0.01336 | -0.172 | 90.93
0 | 1.259 | 0.01424 | -0.173 | 88.394
0.5 | 1.324 | 0.01449 | -0.174 | 91.37
1 | 1.388 | 0.0149 | -0.175 | 93.139
1.5 | 1.45 | 0.01597 | -0.176 | 90.803
2 | 1.51 | 0.01686 | -0.176 | 89.566
2.5 | 1.564 | 0.01895 | -0.176 | 82.524
3 | 1.618 | 0.0205 | -0.177 | 78.925
3.5 | 1.671 | 0.02178 | -0.177 | 76.723
4 | 1.72 | 0.02354 | -0.177 | 73.052
4.5 | 1.768 | 0.02402 | -0.177 | 73.641
5 | 1.817 | 0.02654 | -0.178 | 68.465
5.5 | 1.868 | 0.02787 | -0.179 | 67.02
6 | 1.914 | 0.02937 | -0.179 | 65.172
6.5 | 1.956 | 0.03123 | -0.18 | 62.632
7 | 1.998 | 0.03353 | -0.181 | 59.604
7.5 | 2.034 | 0.03592 | -0.181 | 56.614
8 | 2.067 | 0.0386 | -0.182 | 53.55
8.5 | 2.094 | 0.04184 | -0.182 | 50.049
9 | 2.116 | 0.04452 | -0.183 | 47.523
9.5 | 2.134 | 0.04804 | -0.183 | 44.409
10 | 2.14 | 0.05094 | -0.184 | 42.013
10.5 | 2.105 | 0.08429 | -0.179 | 24.968
11 | 2.092 | 0.09477 | -0.179 | 22.071
11.5 | 2.061 | 0.10057 | -0.179 | 20.493
12 | 1.998 | 0.11556 | -0.179 | 17.288
12.5 | 1.852 | 0.14198 | -0.176 | 13.043
13 | 1.405 | 0.19516 | -0.168 | 7.198
13.5 | 1.434 | 0.22847 | -0.168 | 6.278
14 | 1.469 | 0.23823 | -0.17 | 6.167
14.5 | 1.504 | 0.25027 | -0.172 | 6.008
15 | 1.536 | 0.25052 | -0.173 | 6.13

## 64. Re 3M Mach 0.50 (2)
BIGFOIL.COM POLAR EXPORT
goe561
GOE 561 |  |  |  | Cl Max: | 1.4164 | at alpha= | 19.5 | deg
XFOIL ncrit=9 |  |  |  | L/D Max: | 26.4453 | at alpha= | 3 | deg
Re: | 3000000 |  |  | Cd Min: | 0.2122 | at alpha= | 20 | deg
Mach: | 0.5 |  |  | Cl=0 at alpha= | -99 | deg
|  |  |  | @ Cl=0.1, Cd= | 0.17727
|  |  |  | @ Cl=0.4, Cd= | 0.17727
|  |  |  | @ Cl=0.6, Cd= | 0.13947
alpha (deg) | Cl | Cd | Cm | Cl/Cd
-20 | 0.4207 | 0.17727 | -0.1706 | 2.3732
-19.5 | 0.4424 | 0.17113 | -0.1737 | 2.5852
-19 | 0.4656 | 0.16576 | -0.1768 | 2.8089
-18.5 | 0.4878 | 0.16023 | -0.1797 | 3.0444
-17 | 0.5646 | 0.14646 | -0.1873 | 3.855
-16.5 | 0.5891 | 0.14182 | -0.1897 | 4.1539
-16 | 0.6123 | 0.13682 | -0.192 | 4.4752
-15.5 | 0.6338 | 0.13183 | -0.1942 | 4.8077
-15 | 0.6539 | 0.12686 | -0.1962 | 5.1545
-14.5 | 0.6742 | 0.12204 | -0.198 | 5.5244
-13.5 | 0.7116 | 0.11227 | -0.2009 | 6.3383
-13 | 0.7325 | 0.10793 | -0.2021 | 6.7868
-12.5 | 0.7582 | 0.10458 | -0.203 | 7.25
-12 | 0.7811 | 0.10105 | -0.2038 | 7.7298
-11.5 | 0.7999 | 0.09706 | -0.2044 | 8.2413
-11 | 0.8157 | 0.09283 | -0.2049 | 8.787
-10.5 | 0.828 | 0.08872 | -0.2048 | 9.3327
-10 | 0.8416 | 0.08486 | -0.2045 | 9.9175
-9.5 | 0.8509 | 0.08067 | -0.2041 | 10.5479
-9 | 0.8567 | 0.07647 | -0.2034 | 11.2031
-7.5 | 0.8584 | 0.06489 | -0.1967 | 13.2285
-7 | 0.8523 | 0.06233 | -0.1916 | 13.674
-6.5 | 0.8461 | 0.05979 | -0.1869 | 14.1512
-6 | 0.835 | 0.05684 | -0.1826 | 14.6904
-5.5 | 0.7998 | 0.05366 | -0.1768 | 14.905
-5 | 0.7424 | 0.05115 | -0.166 | 14.5142
-4.5 | 0.6752 | 0.04959 | -0.1498 | 13.6156
-4 | 0.6324 | 0.04716 | -0.1373 | 13.4097
-3 | 0.5483 | 0.03977 | -0.1111 | 13.7868
-2.5 | 0.5154 | 0.0358 | -0.0972 | 14.3966
-2 | 0.5074 | 0.03411 | -0.086 | 14.8754
-1.5 | 0.4896 | 0.03171 | -0.0725 | 15.4399
-1 | 0.4803 | 0.02985 | -0.06 | 16.0905
-0.5 | 0.4733 | 0.02876 | -0.0476 | 16.4569
0 | 0.471 | 0.02816 | -0.0362 | 16.7259
0.5 | 0.4711 | 0.02776 | -0.025 | 16.9705
1 | 0.4651 | 0.02723 | -0.0129 | 17.0804
1.5 | 0.4681 | 0.0255 | -0.0013 | 18.3569
2 | 0.5279 | 0.02472 | -0.0023 | 21.3552
2.5 | 0.6551 | 0.02528 | -0.0178 | 25.9138
3 | 0.7246 | 0.0274 | -0.0232 | 26.4453
3.5 | 0.7695 | 0.02993 | -0.0249 | 25.71
4 | 0.8008 | 0.0324 | -0.0236 | 24.716
4.5 | 0.8206 | 0.03546 | -0.0213 | 23.1416
5 | 0.8255 | 0.03936 | -0.0179 | 20.9731
5.5 | 0.8462 | 0.04254 | -0.0161 | 19.8919
6 | 0.852 | 0.04663 | -0.0134 | 18.2715
6.5 | 0.8515 | 0.05115 | -0.0105 | 16.6471
7 | 0.8721 | 0.05444 | -0.009 | 16.0195
7.5 | 0.8814 | 0.0585 | -0.0071 | 15.0667
8 | 0.8844 | 0.06316 | -0.0052 | 14.0025
8.5 | 0.9114 | 0.06617 | -0.0046 | 13.7736
9 | 0.9273 | 0.07007 | -0.0036 | 13.2339
9.5 | 0.9309 | 0.07485 | -0.0022 | 12.4369
10 | 0.9565 | 0.07814 | -0.002 | 12.2408
10.5 | 0.9842 | 0.08124 | -0.0019 | 12.1147
12 | 1.2624 | 0.10855 | -0.0626 | 11.6297
12.5 | 1.2815 | 0.11294 | -0.0631 | 11.3467
13 | 1.2849 | 0.11862 | -0.0631 | 10.8321
13.5 | 1.308 | 0.12254 | -0.0637 | 10.6741
14 | 1.3196 | 0.12717 | -0.0637 | 10.3767
14.5 | 1.336 | 0.1316 | -0.0642 | 10.152
15 | 1.3369 | 0.13737 | -0.0643 | 9.7321
15.5 | 1.3568 | 0.14142 | -0.0651 | 9.5941
16 | 1.3643 | 0.14665 | -0.0657 | 9.3031
16.5 | 1.3773 | 0.15133 | -0.0666 | 9.1013
17 | 1.3836 | 0.15675 | -0.0676 | 8.8268
17.5 | 1.3961 | 0.16153 | -0.0687 | 8.643
18 | 1.4 | 0.16725 | -0.07 | 8.3707
18.5 | 1.4066 | 0.17268 | -0.0714 | 8.1457
19 | 1.4143 | 0.17797 | -0.073 | 7.9468
19.5 | 1.4164 | 0.18394 | -0.0747 | 7.7003
20 | 1.248 | 0.2122 | -0.0801 | 5.8812

## 65. Re 4M Mach 0.00 (1)
BIGFOIL.COM POLAR EXPORT
goe561
GOE 561 |  |  |  | Cl Max: | 3.049 | at alpha= | 20 | deg
JavaFoil+Calcfoil stall+Eppler ext transition |  |  |  | L/D Max: | 153.852 | at alpha= | 3.5 | deg
Re: | 4000000 |  |  | Cd Min: | 0.00776 | at alpha= | -5.5 | deg
Mach: | 0 |  |  | Cl=0 at alpha= | -8.8085 | deg
|  |  |  | @ Cl=0.1, Cd= | 0.044666
|  |  |  | @ Cl=0.4, Cd= | 0.0094294
|  |  |  | @ Cl=0.6, Cd= | 0.00797
alpha (deg) | Cl | Cd | Cm | Cl/Cd
-20 | -0.551 | 0.14756 | -0.056 | -3.737
-19.5 | -0.546 | 0.14149 | -0.056 | -3.858
-19 | -0.539 | 0.13609 | -0.057 | -3.964
-18.5 | -0.531 | 0.13151 | -0.057 | -4.04
-18 | -0.522 | 0.12775 | -0.057 | -4.082
-17.5 | -0.509 | 0.12672 | -0.056 | -4.02
-17 | -0.497 | 0.11791 | -0.057 | -4.215
-16.5 | -0.482 | 0.11455 | -0.057 | -4.208
-16 | -0.466 | 0.10785 | -0.059 | -4.32
-15.5 | -0.447 | 0.10234 | -0.06 | -4.371
-15 | -0.427 | 0.09727 | -0.061 | -4.388
-14.5 | -0.404 | 0.09231 | -0.062 | -4.379
-14 | -0.379 | 0.0886 | -0.062 | -4.281
-13.5 | -0.353 | 0.08446 | -0.063 | -4.174
-13 | -0.324 | 0.07932 | -0.064 | -4.079
-12.5 | -0.292 | 0.07496 | -0.065 | -3.9
-12 | -0.259 | 0.07142 | -0.066 | -3.628
-11.5 | -0.224 | 0.06745 | -0.067 | -3.316
-11 | -0.186 | 0.06514 | -0.067 | -2.858
-10.5 | -0.147 | 0.06219 | -0.068 | -2.36
-10 | -0.105 | 0.05824 | -0.069 | -1.811
-9.5 | -0.062 | 0.055 | -0.07 | -1.135
-9 | -0.018 | 0.05206 | -0.071 | -0.34
-8.5 | 0.029 | 0.04872 | -0.073 | 0.588
-8 | 0.076 | 0.04614 | -0.074 | 1.657
-7.5 | 0.126 | 0.04307 | -0.077 | 2.923
-7 | 0.176 | 0.04201 | -0.075 | 4.185
-6.5 | 0.227 | 0.03982 | -0.076 | 5.702
-6 | 0.281 | 0.03781 | -0.084 | 7.434
-5.5 | 0.407 | 0.00776 | -0.14 | 52.508
-5 | 0.473 | 0.00798 | -0.141 | 59.277
-4.5 | 0.54 | 0.00777 | -0.142 | 69.427
-4 | 0.606 | 0.00799 | -0.144 | 75.9
-3.5 | 0.673 | 0.00798 | -0.145 | 84.345
-3 | 0.741 | 0.00993 | -0.146 | 74.617
-2.5 | 0.808 | 0.00812 | -0.147 | 99.543
-2 | 0.876 | 0.00814 | -0.149 | 107.631
-1.5 | 0.94 | 0.00856 | -0.15 | 109.843
-1 | 1.004 | 0.00858 | -0.151 | 116.962
-0.5 | 1.068 | 0.00839 | -0.153 | 127.274
0 | 1.136 | 0.00887 | -0.154 | 128.077
0.5 | 1.2 | 0.00865 | -0.155 | 138.738
1 | 1.263 | 0.00914 | -0.156 | 138.116
1.5 | 1.325 | 0.00919 | -0.158 | 144.206
2 | 1.388 | 0.00943 | -0.159 | 147.224
2.5 | 1.45 | 0.00969 | -0.16 | 149.613
3 | 1.512 | 0.01041 | -0.161 | 145.272
3.5 | 1.574 | 0.01023 | -0.163 | 153.852
4 | 1.601 | 0.01375 | -0.16 | 116.422
4.5 | 1.657 | 0.01303 | -0.161 | 127.179
5 | 1.713 | 0.0134 | -0.161 | 127.829
5.5 | 1.769 | 0.01418 | -0.162 | 124.714
6 | 1.824 | 0.01468 | -0.163 | 124.195
6.5 | 1.88 | 0.01545 | -0.164 | 121.705
7 | 1.933 | 0.01629 | -0.165 | 118.702
7.5 | 1.988 | 0.01648 | -0.166 | 120.633
8 | 2.041 | 0.01739 | -0.167 | 117.335
8.5 | 2.095 | 0.01803 | -0.167 | 116.209
9 | 2.146 | 0.01899 | -0.168 | 113.015
9.5 | 2.197 | 0.0199 | -0.169 | 110.365
10 | 2.245 | 0.02086 | -0.169 | 107.618
10.5 | 2.294 | 0.02195 | -0.17 | 104.539
11 | 2.344 | 0.02275 | -0.171 | 103.027
11.5 | 2.39 | 0.0238 | -0.171 | 100.416
12 | 2.437 | 0.02502 | -0.172 | 97.403
12.5 | 2.445 | 0.03778 | -0.169 | 64.709
13 | 2.491 | 0.0401 | -0.17 | 62.118
13.5 | 2.537 | 0.04174 | -0.17 | 60.782
14 | 2.583 | 0.04354 | -0.171 | 59.338
14.5 | 2.627 | 0.04522 | -0.172 | 58.104
15 | 2.672 | 0.04713 | -0.172 | 56.694
15.5 | 2.715 | 0.0496 | -0.173 | 54.741
16 | 2.759 | 0.05076 | -0.174 | 54.348
16.5 | 2.797 | 0.05379 | -0.174 | 51.996
17 | 2.838 | 0.05544 | -0.175 | 51.196
17.5 | 2.878 | 0.05764 | -0.175 | 49.929
18 | 2.917 | 0.05995 | -0.176 | 48.649
18.5 | 2.953 | 0.06304 | -0.176 | 46.847
19 | 2.986 | 0.06553 | -0.177 | 45.57
19.5 | 3.018 | 0.06844 | -0.177 | 44.101
20 | 3.049 | 0.07105 | -0.178 | 42.911

## 66. Re 4M Mach 0.00 (2)
BIGFOIL.COM POLAR EXPORT
goe561
GOE 561 |  |  |  | Cl Max: | 1.7375 | at alpha= | 14 | deg
XFOIL ncrit=9 |  |  |  | L/D Max: | 80.9167 | at alpha= | 7.5 | deg
Re: | 4000000 |  |  | Cd Min: | 0.10279 | at alpha= | 19 | deg
Mach: | 0 |  |  | Cl=0 at alpha= | -7.0366 | deg
|  |  |  | @ Cl=0.1, Cd= | 0.011687
|  |  |  | @ Cl=0.4, Cd= | 0.010922
|  |  |  | @ Cl=0.6, Cd= | 0.010801
alpha (deg) | Cl | Cd | Cm | Cl/Cd
-11.5 | -0.0922 | 0.02197 | -0.1746 | -4.1966
-11 | -0.116 | 0.02048 | -0.1609 | -5.6641
-10.5 | -0.1142 | 0.01915 | -0.1513 | -5.9634
-10 | -0.1139 | 0.0179 | -0.1412 | -6.3631
-9.5 | -0.0952 | 0.01739 | -0.1339 | -5.4744
-9 | -0.0856 | 0.01604 | -0.1252 | -5.3367
-8.5 | -0.0991 | 0.01297 | -0.1126 | -7.6407
-8 | -0.0672 | 0.01269 | -0.1074 | -5.2955
-7.5 | -0.0342 | 0.0123 | -0.1025 | -2.7805
-7 | 0.0027 | 0.01217 | -0.0983 | 0.22186
-6.5 | 0.0382 | 0.01197 | -0.0938 | 3.1913
-6 | 0.0742 | 0.01189 | -0.0895 | 6.2405
-5.5 | 0.1123 | 0.01159 | -0.0856 | 9.6894
-5 | 0.1523 | 0.01135 | -0.0822 | 13.4185
-4.5 | 0.1938 | 0.01151 | -0.079 | 16.8375
-4 | 0.2291 | 0.0113 | -0.0748 | 20.2743
-3.5 | 0.2654 | 0.01113 | -0.0708 | 23.8455
-3 | 0.3085 | 0.01099 | -0.0682 | 28.071
-2.5 | 0.3503 | 0.01092 | -0.0653 | 32.0788
-2 | 0.3918 | 0.01091 | -0.0626 | 35.912
-1.5 | 0.4316 | 0.01097 | -0.0596 | 39.3437
-1 | 0.4743 | 0.011 | -0.0573 | 43.1182
-0.5 | 0.5297 | 0.01071 | -0.0577 | 49.4585
0 | 0.5778 | 0.01079 | -0.0568 | 53.5496
0.5 | 0.6368 | 0.01082 | -0.0583 | 58.854
1 | 0.7051 | 0.01086 | -0.0618 | 64.9263
1.5 | 0.7523 | 0.01122 | -0.0613 | 67.0499
2 | 0.8044 | 0.01142 | -0.0616 | 70.4378
2.5 | 0.846 | 0.01188 | -0.0602 | 71.2121
3 | 0.8915 | 0.01224 | -0.0595 | 72.835
3.5 | 0.9302 | 0.01282 | -0.0579 | 72.5585
4 | 0.9726 | 0.01332 | -0.0569 | 73.018
4.5 | 1.0055 | 0.01413 | -0.0547 | 71.1607
5 | 1.0455 | 0.01477 | -0.0536 | 70.7854
5.5 | 1.0795 | 0.01566 | -0.0518 | 68.9336
6 | 1.1129 | 0.01663 | -0.0501 | 66.9212
6.5 | 1.1487 | 0.01755 | -0.049 | 65.453
7 | 1.1775 | 0.01885 | -0.0471 | 62.4668
7.5 | 1.5447 | 0.01909 | -0.1142 | 80.9167
8 | 1.5626 | 0.02076 | -0.1106 | 75.2697
8.5 | 1.5921 | 0.0224 | -0.1095 | 71.0759
9 | 1.6193 | 0.02394 | -0.1078 | 67.6399
9.5 | 1.6415 | 0.02576 | -0.1056 | 63.7228
10 | 1.6577 | 0.02813 | -0.1032 | 58.93
10.5 | 1.6652 | 0.03092 | -0.0998 | 53.8551
11 | 1.6912 | 0.03277 | -0.0988 | 51.6082
11.5 | 1.7044 | 0.03548 | -0.0966 | 48.0383
12 | 1.7117 | 0.0387 | -0.0942 | 44.23
12.5 | 1.7109 | 0.04265 | -0.0914 | 40.1149
13 | 1.72 | 0.04595 | -0.0896 | 37.432
13.5 | 1.7341 | 0.04889 | -0.0883 | 35.4694
14 | 1.7375 | 0.05281 | -0.0866 | 32.901
14.5 | 1.7129 | 0.05924 | -0.0833 | 28.9146
15 | 1.7089 | 0.064 | -0.0816 | 26.7016
15.5 | 1.7145 | 0.06788 | -0.0806 | 25.2578
16 | 1.6954 | 0.07413 | -0.0784 | 22.8706
16.5 | 1.6887 | 0.07935 | -0.0772 | 21.2817
17 | 1.689 | 0.0839 | -0.0764 | 20.1311
17.5 | 1.698 | 0.08746 | -0.076 | 19.4146
18 | 1.6851 | 0.0935 | -0.0751 | 18.0225
18.5 | 1.6927 | 0.0973 | -0.0751 | 17.3967
19 | 1.6844 | 0.10279 | -0.0745 | 16.3868

## 67. Re 4M Mach 0.10 (1)
BIGFOIL.COM POLAR EXPORT
goe561
GOE 561 |  |  |  | Cl Max: | 3.044 | at alpha= | 20 | deg
JavaFoil+Calcfoil stall+Eppler ext transition |  |  |  | L/D Max: | 149.516 | at alpha= | 2.5 | deg
Re: | 4000000 |  |  | Cd Min: | 0.0078 | at alpha= | -5.5 | deg
Mach: | 0.1 |  |  | Cl=0 at alpha= | -8.8085 | deg
|  |  |  | @ Cl=0.1, Cd= | 0.045346
|  |  |  | @ Cl=0.4, Cd= | 0.0098595
|  |  |  | @ Cl=0.6, Cd= | 0.0080072
alpha (deg) | Cl | Cd | Cm | Cl/Cd
-20 | -0.52 | 0.14668 | -0.057 | -3.543
-19.5 | -0.517 | 0.14123 | -0.057 | -3.659
-19 | -0.513 | 0.13643 | -0.058 | -3.758
-18.5 | -0.506 | 0.1367 | -0.056 | -3.701
-18 | -0.498 | 0.1315 | -0.055 | -3.79
-17.5 | -0.489 | 0.12583 | -0.056 | -3.89
-17 | -0.479 | 0.11906 | -0.056 | -4.021
-16.5 | -0.466 | 0.114 | -0.058 | -4.09
-16 | -0.452 | 0.10869 | -0.059 | -4.157
-15.5 | -0.435 | 0.10307 | -0.059 | -4.222
-15 | -0.416 | 0.09836 | -0.061 | -4.234
-14.5 | -0.396 | 0.0936 | -0.061 | -4.225
-14 | -0.372 | 0.0894 | -0.062 | -4.165
-13.5 | -0.347 | 0.08444 | -0.063 | -4.107
-13 | -0.319 | 0.08025 | -0.064 | -3.973
-12.5 | -0.289 | 0.07556 | -0.065 | -3.822
-12 | -0.256 | 0.07189 | -0.066 | -3.567
-11.5 | -0.222 | 0.06783 | -0.067 | -3.27
-11 | -0.185 | 0.06537 | -0.067 | -2.828
-10.5 | -0.146 | 0.0627 | -0.068 | -2.328
-10 | -0.105 | 0.05831 | -0.069 | -1.802
-9.5 | -0.062 | 0.05528 | -0.07 | -1.126
-9 | -0.018 | 0.05211 | -0.071 | -0.339
-8.5 | 0.029 | 0.04938 | -0.072 | 0.58
-8 | 0.076 | 0.04622 | -0.074 | 1.654
-7.5 | 0.126 | 0.0444 | -0.074 | 2.829
-7 | 0.176 | 0.04203 | -0.075 | 4.189
-6.5 | 0.228 | 0.03987 | -0.077 | 5.713
-6 | 0.281 | 0.03709 | -0.082 | 7.585
-5.5 | 0.409 | 0.0078 | -0.14 | 52.423
-5 | 0.475 | 0.00801 | -0.142 | 59.319
-4.5 | 0.542 | 0.00786 | -0.143 | 68.893
-4 | 0.609 | 0.00803 | -0.144 | 75.859
-3.5 | 0.676 | 0.00801 | -0.146 | 84.431
-3 | 0.744 | 0.00993 | -0.147 | 74.942
-2.5 | 0.812 | 0.00822 | -0.148 | 98.828
-2 | 0.88 | 0.00823 | -0.149 | 106.907
-1.5 | 0.945 | 0.00854 | -0.151 | 110.625
-1 | 1.009 | 0.00864 | -0.152 | 116.761
-0.5 | 1.073 | 0.00848 | -0.153 | 126.471
0 | 1.142 | 0.00887 | -0.155 | 128.716
0.5 | 1.205 | 0.00871 | -0.156 | 138.393
1 | 1.268 | 0.00914 | -0.157 | 138.749
1.5 | 1.332 | 0.00927 | -0.158 | 143.649
2 | 1.394 | 0.00969 | -0.16 | 143.909
2.5 | 1.457 | 0.00974 | -0.161 | 149.516
3 | 1.519 | 0.01047 | -0.162 | 145.085
3.5 | 1.549 | 0.01316 | -0.16 | 117.709
4 | 1.606 | 0.01391 | -0.161 | 115.493
4.5 | 1.663 | 0.01317 | -0.161 | 126.219
5 | 1.72 | 0.01367 | -0.162 | 125.825
5.5 | 1.775 | 0.01468 | -0.163 | 120.894
6 | 1.829 | 0.01514 | -0.164 | 120.828
6.5 | 1.886 | 0.01566 | -0.165 | 120.395
7 | 1.939 | 0.01653 | -0.165 | 117.297
7.5 | 1.994 | 0.01673 | -0.166 | 119.173
8 | 2.047 | 0.01768 | -0.167 | 115.758
8.5 | 2.101 | 0.01834 | -0.168 | 114.547
9 | 2.152 | 0.01934 | -0.169 | 111.27
9.5 | 2.201 | 0.02029 | -0.169 | 108.487
10 | 2.251 | 0.02136 | -0.17 | 105.348
10.5 | 2.298 | 0.0224 | -0.171 | 102.62
11 | 2.347 | 0.02349 | -0.171 | 99.906
11.5 | 2.395 | 0.02443 | -0.172 | 98.049
12 | 2.441 | 0.02559 | -0.172 | 95.37
12.5 | 2.449 | 0.03854 | -0.17 | 63.557
13 | 2.495 | 0.04094 | -0.17 | 60.945
13.5 | 2.542 | 0.04266 | -0.171 | 59.583
14 | 2.587 | 0.04452 | -0.172 | 58.112
14.5 | 2.631 | 0.04628 | -0.172 | 56.853
15 | 2.675 | 0.04827 | -0.173 | 55.422
15.5 | 2.718 | 0.05085 | -0.173 | 53.45
16 | 2.761 | 0.05206 | -0.174 | 53.035
16.5 | 2.799 | 0.05528 | -0.174 | 50.629
17 | 2.837 | 0.05755 | -0.175 | 49.295
17.5 | 2.876 | 0.05995 | -0.175 | 47.97
18 | 2.914 | 0.06243 | -0.176 | 46.675
18.5 | 2.953 | 0.06495 | -0.177 | 45.463
19 | 2.984 | 0.06714 | -0.177 | 44.442
19.5 | 3.015 | 0.06979 | -0.178 | 43.196
20 | 3.044 | 0.07252 | -0.178 | 41.975

## 68. Re 4M Mach 0.10 (2)
BIGFOIL.COM POLAR EXPORT
goe561
GOE 561 |  |  |  | Cl Max: | 1.7146 | at alpha= | 13.5 | deg
XFOIL ncrit=9 |  |  |  | L/D Max: | 77.0035 | at alpha= | 7.5 | deg
Re: | 4000000 |  |  | Cd Min: | 0.10105 | at alpha= | 18.5 | deg
Mach: | 0.1 |  |  | Cl=0 at alpha= | -7.0181 | deg
|  |  |  | @ Cl=0.1, Cd= | 0.011856
|  |  |  | @ Cl=0.4, Cd= | 0.01104
|  |  |  | @ Cl=0.6, Cd= | 0.010936
alpha (deg) | Cl | Cd | Cm | Cl/Cd
-9 | -0.0626 | 0.01744 | -0.1307 | -3.5894
-8.5 | -0.0846 | 0.01414 | -0.1167 | -5.983
-8 | -0.0667 | 0.01307 | -0.109 | -5.1033
-7.5 | -0.0346 | 0.01262 | -0.1038 | -2.7417
-7 | 0.0013 | 0.01243 | -0.0993 | 0.10459
-6.5 | 0.0362 | 0.01219 | -0.0946 | 2.9696
-6 | 0.0721 | 0.01208 | -0.0901 | 5.9685
-5.5 | 0.1107 | 0.01177 | -0.0861 | 9.4053
-5 | 0.1507 | 0.01151 | -0.0826 | 13.093
-4.5 | 0.1914 | 0.01167 | -0.0791 | 16.401
-4 | 0.2263 | 0.01146 | -0.0747 | 19.7469
-3.5 | 0.2633 | 0.01127 | -0.0707 | 23.3629
-3 | 0.307 | 0.0111 | -0.0681 | 27.6577
-2.5 | 0.3482 | 0.01103 | -0.065 | 31.5684
-2 | 0.3902 | 0.01102 | -0.0622 | 35.4083
-1.5 | 0.4286 | 0.0111 | -0.0589 | 38.6126
-1 | 0.4718 | 0.0112 | -0.0566 | 42.125
-0.5 | 0.5282 | 0.01085 | -0.0571 | 48.682
0 | 0.5756 | 0.01094 | -0.056 | 52.6143
0.5 | 0.6373 | 0.01093 | -0.0579 | 58.3074
1 | 0.7053 | 0.011 | -0.0613 | 64.1182
1.5 | 0.7533 | 0.01136 | -0.0608 | 66.3116
2 | 0.8047 | 0.0116 | -0.061 | 69.3707
2.5 | 0.8459 | 0.01208 | -0.0595 | 70.0248
3 | 0.8916 | 0.01246 | -0.0588 | 71.557
3.5 | 0.9298 | 0.01309 | -0.0571 | 71.0313
4 | 0.9718 | 0.01361 | -0.056 | 71.4034
4.5 | 1.0052 | 0.01445 | -0.0538 | 69.564
5 | 1.0427 | 0.01521 | -0.0523 | 68.5536
5.5 | 1.0781 | 0.01609 | -0.0508 | 67.0044
6 | 1.1132 | 0.01704 | -0.0493 | 65.3286
6.5 | 1.1445 | 0.01821 | -0.0476 | 62.8501
7 | 1.1747 | 0.0195 | -0.0459 | 60.241
7.5 | 1.5393 | 0.01999 | -0.1124 | 77.0035
8 | 1.5538 | 0.02184 | -0.1083 | 71.1447
8.5 | 1.5905 | 0.0233 | -0.1084 | 68.2618
9 | 1.6175 | 0.02492 | -0.1066 | 64.9077
9.5 | 1.6366 | 0.02699 | -0.1042 | 60.6373
10 | 1.6506 | 0.02958 | -0.1016 | 55.8012
10.5 | 1.6607 | 0.03226 | -0.0986 | 51.4786
11 | 1.6808 | 0.03462 | -0.0971 | 48.55
11.5 | 1.6911 | 0.03759 | -0.0947 | 44.988
12 | 1.696 | 0.04108 | -0.0922 | 41.2853
12.5 | 1.6952 | 0.04514 | -0.0895 | 37.5543
13 | 1.7107 | 0.04799 | -0.0883 | 35.647
13.5 | 1.7146 | 0.05189 | -0.0864 | 33.043
14 | 1.7139 | 0.05622 | -0.0845 | 30.4856
14.5 | 1.6925 | 0.06244 | -0.0815 | 27.106
15 | 1.6949 | 0.0667 | -0.0803 | 25.4108
15.5 | 1.6874 | 0.07187 | -0.0786 | 23.4785
16 | 1.6673 | 0.07834 | -0.0766 | 21.2829
16.5 | 1.668 | 0.08289 | -0.0758 | 20.1231
17 | 1.6802 | 0.08628 | -0.0756 | 19.4738
17.5 | 1.6742 | 0.09146 | -0.0746 | 18.3053
18 | 1.6747 | 0.09614 | -0.0743 | 17.4194
18.5 | 1.6723 | 0.10105 | -0.0739 | 16.5492

## 69. Re 4M Mach 0.25 (1)
BIGFOIL.COM POLAR EXPORT
goe561
GOE 561 |  |  |  | Cl Max: | 2.981 | at alpha= | 19.5 | deg
JavaFoil+Calcfoil stall+Eppler ext transition |  |  |  | L/D Max: | 141.116 | at alpha= | 2 | deg
Re: | 4000000 |  |  | Cd Min: | 0.0081 | at alpha= | -4 | deg
Mach: | 0.25 |  |  | Cl=0 at alpha= | -8.8111 | deg
|  |  |  | @ Cl=0.1, Cd= | 0.046354
|  |  |  | @ Cl=0.4, Cd= | 0.033885
|  |  |  | @ Cl=0.6, Cd= | 0.0081064
alpha (deg) | Cl | Cd | Cm | Cl/Cd
-20 | -0.203 | 0.14784 | -0.059 | -1.376
-19.5 | -0.232 | 0.14476 | -0.06 | -1.605
-19 | -0.256 | 0.13808 | -0.06 | -1.857
-18.5 | -0.277 | 0.13282 | -0.061 | -2.083
-18 | -0.294 | 0.12897 | -0.061 | -2.276
-17.5 | -0.307 | 0.12156 | -0.062 | -2.528
-17 | -0.318 | 0.11679 | -0.062 | -2.722
-16.5 | -0.325 | 0.11191 | -0.063 | -2.906
-16 | -0.329 | 0.10796 | -0.063 | -3.05
-15.5 | -0.33 | 0.10351 | -0.064 | -3.187
-15 | -0.327 | 0.09896 | -0.064 | -3.304
-14.5 | -0.32 | 0.09458 | -0.064 | -3.388
-14 | -0.31 | 0.09126 | -0.064 | -3.399
-13.5 | -0.296 | 0.088 | -0.063 | -3.367
-13 | -0.279 | 0.08423 | -0.063 | -3.309
-12.5 | -0.258 | 0.07973 | -0.063 | -3.23
-12 | -0.233 | 0.07718 | -0.062 | -3.016
-11.5 | -0.205 | 0.07083 | -0.065 | -2.893
-11 | -0.173 | 0.06812 | -0.065 | -2.546
-10.5 | -0.139 | 0.06482 | -0.067 | -2.141
-10 | -0.101 | 0.06032 | -0.068 | -1.676
-9.5 | -0.06 | 0.0569 | -0.069 | -1.063
-9 | -0.017 | 0.05358 | -0.071 | -0.323
-8.5 | 0.028 | 0.05055 | -0.072 | 0.559
-8 | 0.076 | 0.04764 | -0.074 | 1.596
-7.5 | 0.126 | 0.04496 | -0.075 | 2.796
-7 | 0.177 | 0.04279 | -0.076 | 4.138
-6.5 | 0.23 | 0.04054 | -0.077 | 5.669
-6 | 0.284 | 0.0387 | -0.079 | 7.333
-5.5 | 0.339 | 0.03715 | -0.08 | 9.117
-5 | 0.397 | 0.03439 | -0.087 | 11.537
-4.5 | 0.553 | 0.00812 | -0.147 | 68.065
-4 | 0.622 | 0.0081 | -0.148 | 76.825
-3.5 | 0.692 | 0.0082 | -0.15 | 84.421
-3 | 0.762 | 0.0102 | -0.151 | 74.712
-2.5 | 0.833 | 0.01038 | -0.152 | 80.203
-2 | 0.903 | 0.00837 | -0.154 | 107.917
-1.5 | 0.97 | 0.01048 | -0.155 | 92.595
-1 | 1.035 | 0.00875 | -0.156 | 118.335
-0.5 | 1.1 | 0.00868 | -0.158 | 126.764
0 | 1.171 | 0.00913 | -0.159 | 128.263
0.5 | 1.236 | 0.00909 | -0.16 | 135.965
1 | 1.3 | 0.0095 | -0.161 | 136.872
1.5 | 1.365 | 0.00971 | -0.163 | 140.53
2 | 1.429 | 0.01013 | -0.164 | 141.116
2.5 | 1.462 | 0.01296 | -0.162 | 112.855
3 | 1.521 | 0.01349 | -0.163 | 112.805
3.5 | 1.58 | 0.01426 | -0.164 | 110.749
4 | 1.637 | 0.01479 | -0.165 | 110.715
4.5 | 1.694 | 0.01436 | -0.165 | 117.999
5 | 1.752 | 0.01482 | -0.166 | 118.233
5.5 | 1.805 | 0.01583 | -0.166 | 114.038
6 | 1.862 | 0.01663 | -0.167 | 111.984
6.5 | 1.915 | 0.01743 | -0.168 | 109.878
7 | 1.97 | 0.01813 | -0.169 | 108.68
7.5 | 2.023 | 0.01941 | -0.17 | 104.216
8 | 2.075 | 0.01963 | -0.171 | 105.703
8.5 | 2.124 | 0.0208 | -0.171 | 102.115
9 | 2.177 | 0.0218 | -0.172 | 99.844
9.5 | 2.225 | 0.02288 | -0.172 | 97.271
10 | 2.272 | 0.02437 | -0.173 | 93.205
10.5 | 2.318 | 0.02567 | -0.173 | 90.291
11 | 2.366 | 0.02675 | -0.174 | 88.457
11.5 | 2.411 | 0.02813 | -0.175 | 85.7
12 | 2.457 | 0.02939 | -0.175 | 83.605
12.5 | 2.47 | 0.04441 | -0.173 | 55.628
13 | 2.513 | 0.04643 | -0.173 | 54.132
13.5 | 2.558 | 0.04913 | -0.174 | 52.057
14 | 2.6 | 0.05094 | -0.175 | 51.041
14.5 | 2.643 | 0.05334 | -0.175 | 49.549
15 | 2.683 | 0.056 | -0.176 | 47.92
15.5 | 2.723 | 0.05879 | -0.177 | 46.32
16 | 2.76 | 0.06106 | -0.177 | 45.2
16.5 | 2.797 | 0.06404 | -0.178 | 43.67
17 | 2.831 | 0.06626 | -0.178 | 42.721
17.5 | 2.864 | 0.06999 | -0.178 | 40.92
18 | 2.899 | 0.07221 | -0.179 | 40.147
18.5 | 2.928 | 0.0766 | -0.179 | 38.231
19 | 2.954 | 0.08014 | -0.18 | 36.866
19.5 | 2.981 | 0.08185 | -0.181 | 36.421
20 | 2.978 | 0.10829 | -0.179 | 27.504

## 70. Re 4M Mach 0.25 (2)
BIGFOIL.COM POLAR EXPORT
goe561
GOE 561 |  |  |  | Cl Max: | 1.6152 | at alpha= | 18 | deg
XFOIL ncrit=9 |  |  |  | L/D Max: | 64.0287 | at alpha= | 2.5 | deg
Re: | 4000000 |  |  | Cd Min: | 0.13216 | at alpha= | 20 | deg
Mach: | 0.25 |  |  | Cl=0 at alpha= | -99 | deg
|  |  |  | @ Cl=0.1, Cd= | 0.0832
|  |  |  | @ Cl=0.4, Cd= | 0.0832
|  |  |  | @ Cl=0.6, Cd= | 0.0832
alpha (deg) | Cl | Cd | Cm | Cl/Cd
-11 | 0.6577 | 0.0832 | -0.1914 | 7.905
-10.5 | 0.6761 | 0.07993 | -0.1924 | 8.4587
-10 | 0.683 | 0.07514 | -0.1932 | 9.0897
-9.5 | 0.6918 | 0.07074 | -0.1943 | 9.7795
-9 | 0.6996 | 0.0667 | -0.1946 | 10.4888
-8.5 | 0.7025 | 0.06226 | -0.1948 | 11.2833
-7.5 | 0.6825 | 0.05278 | -0.1939 | 12.931
-7 | 0.6266 | 0.04677 | -0.1917 | 13.3975
-6 | 0.0786 | 0.01444 | -0.0966 | 5.4432
-5.5 | 0.1082 | 0.01349 | -0.0904 | 8.0208
-5 | 0.1405 | 0.01292 | -0.0847 | 10.8746
-4.5 | 0.1781 | 0.01318 | -0.0799 | 13.5129
-4 | 0.2126 | 0.01268 | -0.0747 | 16.7666
-3.5 | 0.2507 | 0.01227 | -0.0703 | 20.4319
-3 | 0.2938 | 0.01197 | -0.0668 | 24.5447
-2.5 | 0.3345 | 0.01186 | -0.0631 | 28.204
-2 | 0.3744 | 0.01182 | -0.0594 | 31.6751
-1.5 | 0.4171 | 0.01182 | -0.0563 | 35.2876
-1 | 0.4617 | 0.01192 | -0.0537 | 38.7332
-0.5 | 0.5045 | 0.01204 | -0.051 | 41.902
0 | 0.564 | 0.01183 | -0.0518 | 47.6754
0.5 | 0.6303 | 0.01175 | -0.0541 | 53.6426
1 | 0.7009 | 0.01196 | -0.0578 | 58.6037
1.5 | 0.7541 | 0.01228 | -0.0579 | 61.4088
2 | 0.799 | 0.0128 | -0.0567 | 62.4219
2.5 | 0.8471 | 0.01323 | -0.0561 | 64.0287
3 | 0.8846 | 0.01399 | -0.0539 | 63.2309
3.5 | 0.9291 | 0.01456 | -0.0529 | 63.8118
4 | 0.9628 | 0.01555 | -0.0506 | 61.9164
4.5 | 1.0017 | 0.01642 | -0.0491 | 61.0049
5 | 1.0293 | 0.01779 | -0.0464 | 57.8583
5.5 | 1.0697 | 0.01872 | -0.0455 | 57.1421
6 | 1.1021 | 0.02008 | -0.0438 | 54.8855
6.5 | 1.1261 | 0.02188 | -0.0414 | 51.4671
7 | 1.1599 | 0.0233 | -0.0402 | 49.7811
7.5 | 1.1897 | 0.02493 | -0.0388 | 47.7216
8 | 1.2032 | 0.02749 | -0.0359 | 43.7686
8.5 | 1.559 | 0.02994 | -0.1008 | 52.0708
9 | 1.5688 | 0.033 | -0.0978 | 47.5394
9.5 | 1.5753 | 0.03603 | -0.0941 | 43.7219
10 | 1.5994 | 0.03858 | -0.0933 | 41.4567
10.5 | 1.607 | 0.04188 | -0.0905 | 38.3715
11 | 1.6095 | 0.04594 | -0.088 | 35.0348
11.5 | 1.599 | 0.0509 | -0.0846 | 31.4145
12 | 1.6075 | 0.05464 | -0.0829 | 29.4198
12.5 | 1.6097 | 0.05895 | -0.0811 | 27.3062
13 | 1.5919 | 0.06497 | -0.0783 | 24.5021
13.5 | 1.5828 | 0.07038 | -0.0762 | 22.4893
14 | 1.5857 | 0.07475 | -0.0749 | 21.2134
14.5 | 1.5975 | 0.07847 | -0.0743 | 20.3581
15 | 1.588 | 0.08411 | -0.0728 | 18.88
15.5 | 1.5779 | 0.08992 | -0.0715 | 17.5478
16 | 1.5959 | 0.09302 | -0.0715 | 17.1565
16.5 | 1.5985 | 0.09766 | -0.071 | 16.368
17 | 1.6026 | 0.10208 | -0.0707 | 15.6995
17.5 | 1.598 | 0.10739 | -0.0701 | 14.8803
18 | 1.6152 | 0.11061 | -0.0706 | 14.6027
18.5 | 1.6105 | 0.11601 | -0.0705 | 13.8824
19 | 1.613 | 0.1206 | -0.0707 | 13.3748
19.5 | 1.6057 | 0.1263 | -0.0709 | 12.7134
20 | 1.5971 | 0.13216 | -0.0712 | 12.0846

## 71. Re 4M Mach 0.50 (1)
BIGFOIL.COM POLAR EXPORT
goe561
GOE 561 |  |  |  | Cl Max: | 2.138 | at alpha= | 9.5 | deg
JavaFoil+Calcfoil stall+Eppler ext transition |  |  |  | L/D Max: | 110.954 | at alpha= | -2 | deg
Re: | 4000000 |  |  | Cd Min: | 0.00901 | at alpha= | -2 | deg
Mach: | 0.5 |  |  | Cl=0 at alpha= | -8.8 | deg
|  |  |  | @ Cl=0.1, Cd= | 0.046005
|  |  |  | @ Cl=0.4, Cd= | 0.039291
|  |  |  | @ Cl=0.6, Cd= | 0.034076
alpha (deg) | Cl | Cd | Cm | Cl/Cd
-20 | -0.662 | 0.15937 | -0.066 | -4.154
-19.5 | -0.633 | 0.15195 | -0.067 | -4.165
-19 | -0.604 | 0.14996 | -0.067 | -4.026
-18.5 | -0.574 | 0.14194 | -0.067 | -4.047
-18 | -0.545 | 0.14016 | -0.067 | -3.89
-17.5 | -0.516 | 0.13817 | -0.067 | -3.734
-17 | -0.487 | 0.13408 | -0.068 | -3.629
-16.5 | -0.457 | 0.13316 | -0.068 | -3.434
-16 | -0.428 | 0.12633 | -0.069 | -3.387
-15.5 | -0.398 | 0.12297 | -0.069 | -3.24
-15 | -0.369 | 0.11182 | -0.07 | -3.301
-14.5 | -0.34 | 0.1168 | -0.07 | -2.907
-14 | -0.31 | 0.11153 | -0.071 | -2.779
-13.5 | -0.28 | 0.10367 | -0.072 | -2.705
-13 | -0.251 | 0.09799 | -0.073 | -2.559
-12.5 | -0.221 | 0.09449 | -0.074 | -2.339
-12 | -0.191 | 0.08953 | -0.075 | -2.137
-11.5 | -0.161 | 0.08578 | -0.076 | -1.882
-11 | -0.132 | 0.08074 | -0.076 | -1.63
-10.5 | -0.102 | 0.07734 | -0.076 | -1.313
-10 | -0.072 | 0.06846 | -0.077 | -1.047
-9.5 | -0.042 | 0.06285 | -0.078 | -0.663
-9 | -0.012 | 0.05799 | -0.079 | -0.2
-8.5 | 0.018 | 0.05436 | -0.08 | 0.34
-8 | 0.049 | 0.05124 | -0.081 | 0.949
-7.5 | 0.079 | 0.04793 | -0.082 | 1.645
-7 | 0.109 | 0.04518 | -0.084 | 2.415
-6.5 | 0.139 | 0.04264 | -0.085 | 3.269
-6 | 0.221 | 0.04195 | -0.082 | 5.258
-5.5 | 0.32 | 0.0438 | -0.077 | 7.302
-5 | 0.397 | 0.03938 | -0.078 | 10.074
-4.5 | 0.47 | 0.03721 | -0.085 | 12.638
-4 | 0.542 | 0.03532 | -0.088 | 15.336
-3.5 | 0.611 | 0.03384 | -0.091 | 18.069
-3 | 0.68 | 0.0331 | -0.093 | 20.551
-2.5 | 0.918 | 0.00975 | -0.17 | 94.124
-2 | 1 | 0.00901 | -0.172 | 110.954
-1.5 | 1.074 | 0.01168 | -0.169 | 91.957
-1 | 1.145 | 0.01258 | -0.171 | 91.012
-0.5 | 1.215 | 0.01267 | -0.172 | 95.908
0 | 1.26 | 0.01317 | -0.173 | 95.696
0.5 | 1.327 | 0.0139 | -0.174 | 95.427
1 | 1.388 | 0.01478 | -0.175 | 93.868
1.5 | 1.45 | 0.0158 | -0.176 | 91.815
2 | 1.507 | 0.0173 | -0.176 | 87.094
2.5 | 1.565 | 0.01887 | -0.177 | 82.968
3 | 1.62 | 0.01994 | -0.177 | 81.251
3.5 | 1.669 | 0.02184 | -0.177 | 76.441
4 | 1.726 | 0.02275 | -0.178 | 75.865
4.5 | 1.776 | 0.02256 | -0.178 | 78.755
5 | 1.819 | 0.02518 | -0.178 | 72.239
5.5 | 1.87 | 0.02662 | -0.179 | 70.241
6 | 1.916 | 0.02764 | -0.18 | 69.322
6.5 | 1.96 | 0.03024 | -0.181 | 64.808
7 | 2 | 0.03155 | -0.181 | 63.407
7.5 | 2.038 | 0.03487 | -0.182 | 58.435
8 | 2.069 | 0.03628 | -0.182 | 57.032
8.5 | 2.098 | 0.03956 | -0.183 | 53.046
9 | 2.12 | 0.04208 | -0.183 | 50.382
9.5 | 2.138 | 0.04531 | -0.184 | 47.187
10 | 2.105 | 0.07348 | -0.178 | 28.648
10.5 | 2.106 | 0.08013 | -0.179 | 26.279
11 | 2.094 | 0.0907 | -0.179 | 23.087
11.5 | 2.065 | 0.10024 | -0.18 | 20.597
12 | 2 | 0.10781 | -0.179 | 18.553
12.5 | 1.855 | 0.13809 | -0.177 | 13.435
13 | 1.406 | 0.19319 | -0.168 | 7.275
13.5 | 1.435 | 0.21594 | -0.168 | 6.646
14 | 1.472 | 0.21676 | -0.171 | 6.792
14.5 | 1.505 | 0.23149 | -0.173 | 6.503

## 72. Re 4M Mach 0.50 (2)
BIGFOIL.COM POLAR EXPORT
goe561
GOE 561 |  |  |  | Cl Max: | 1.421 | at alpha= | 18 | deg
XFOIL ncrit=9 |  |  |  | L/D Max: | 33.3391 | at alpha= | 2.5 | deg
Re: | 4000000 |  |  | Cd Min: | 0.21247 | at alpha= | 20 | deg
Mach: | 0.5 |  |  | Cl=0 at alpha= | -99 | deg
|  |  |  | @ Cl=0.1, Cd= | 0.17481
|  |  |  | @ Cl=0.4, Cd= | 0.17481
|  |  |  | @ Cl=0.6, Cd= | 0.13731
alpha (deg) | Cl | Cd | Cm | Cl/Cd
-20 | 0.4213 | 0.17481 | -0.1727 | 2.41
-19.5 | 0.4503 | 0.17064 | -0.176 | 2.6389
-19 | 0.4755 | 0.16548 | -0.179 | 2.8735
-18.5 | 0.4985 | 0.15997 | -0.1819 | 3.1162
-18 | 0.5221 | 0.15475 | -0.1846 | 3.3738
-17.5 | 0.547 | 0.14994 | -0.1873 | 3.6481
-17 | 0.5661 | 0.14405 | -0.1899 | 3.9299
-16.5 | 0.5881 | 0.13892 | -0.1922 | 4.2334
-16 | 0.6163 | 0.13511 | -0.1945 | 4.5615
-15.5 | 0.6407 | 0.13069 | -0.1966 | 4.9024
-15 | 0.6653 | 0.12637 | -0.1986 | 5.2647
-14.5 | 0.6879 | 0.12157 | -0.2006 | 5.6585
-14 | 0.7092 | 0.11684 | -0.2024 | 6.0698
-13.5 | 0.7293 | 0.11215 | -0.2039 | 6.5029
-13 | 0.7508 | 0.10783 | -0.2053 | 6.9628
-12.5 | 0.7659 | 0.10281 | -0.2066 | 7.4497
-12 | 0.7854 | 0.0987 | -0.2076 | 7.9574
-11.5 | 0.797 | 0.09367 | -0.2081 | 8.5086
-11 | 0.8179 | 0.09013 | -0.2085 | 9.0747
-10.5 | 0.838 | 0.08666 | -0.2088 | 9.67
-10 | 0.8505 | 0.08239 | -0.2088 | 10.3229
-9.5 | 0.8721 | 0.07966 | -0.2084 | 10.9478
-9 | 0.8798 | 0.07542 | -0.2079 | 11.6653
-8.5 | 0.8849 | 0.07148 | -0.2067 | 12.3797
-8 | 0.8898 | 0.068 | -0.2045 | 13.0853
-7.5 | 0.8934 | 0.06477 | -0.202 | 13.7934
-7 | 0.8842 | 0.06085 | -0.1987 | 14.5308
-6.5 | 0.8686 | 0.05744 | -0.1939 | 15.1219
-6 | 0.8489 | 0.05418 | -0.1889 | 15.6681
-5.5 | 0.8082 | 0.0509 | -0.1832 | 15.8782
-5 | 0.7396 | 0.0489 | -0.1687 | 15.1247
-4.5 | 0.6812 | 0.04695 | -0.1536 | 14.5091
-4 | 0.6386 | 0.04379 | -0.141 | 14.5832
-3.5 | 0.6045 | 0.04082 | -0.1284 | 14.8089
-3 | 0.5762 | 0.03793 | -0.1159 | 15.1911
-2.5 | 0.5438 | 0.03497 | -0.1016 | 15.5505
-2 | 0.5281 | 0.03235 | -0.089 | 16.3246
-1.5 | 0.5101 | 0.02982 | -0.0751 | 17.106
-1 | 0.4878 | 0.02734 | -0.0596 | 17.842
-0.5 | 0.4685 | 0.02517 | -0.0442 | 18.6134
0 | 0.4637 | 0.02462 | -0.0318 | 18.8343
0.5 | 0.473 | 0.02475 | -0.0223 | 19.1111
1 | 0.4731 | 0.02384 | -0.0106 | 19.8448
1.5 | 0.5507 | 0.02116 | -0.0136 | 26.0255
2 | 0.6955 | 0.02173 | -0.032 | 32.0064
2.5 | 0.7668 | 0.023 | -0.0359 | 33.3391
3 | 0.79 | 0.0254 | -0.0325 | 31.1024
3.5 | 0.8301 | 0.02719 | -0.0311 | 30.5296
4 | 0.8487 | 0.02997 | -0.0279 | 28.3183
4.5 | 0.8696 | 0.03277 | -0.0252 | 26.5365
5 | 0.8864 | 0.03588 | -0.0223 | 24.7046
5.5 | 0.8932 | 0.03964 | -0.019 | 22.5328
6 | 0.8995 | 0.04354 | -0.016 | 20.6592
6.5 | 0.9135 | 0.04705 | -0.0137 | 19.4155
7 | 0.9172 | 0.0513 | -0.0111 | 17.8791
7.5 | 0.9134 | 0.05609 | -0.0083 | 16.2845
8 | 0.9331 | 0.05949 | -0.007 | 15.685
8.5 | 0.9464 | 0.06339 | -0.0056 | 14.9298
9 | 0.9447 | 0.06837 | -0.0036 | 13.8175
9.5 | 0.9715 | 0.07144 | -0.0032 | 13.5988
10 | 0.9891 | 0.07525 | -0.0025 | 13.1442
10.5 | 1.0074 | 0.079 | -0.002 | 12.7519
11 | 1.013 | 0.08379 | -0.0011 | 12.0897
11.5 | 1.069 | 0.08838 | -0.0084 | 12.0955
12 | 1.1552 | 0.09738 | -0.0275 | 11.8628
12.5 | 1.2284 | 0.10682 | -0.0444 | 11.4997
13 | 1.2311 | 0.1095 | -0.0402 | 11.2429
13.5 | 1.3375 | 0.11927 | -0.0636 | 11.2141
14 | 1.339 | 0.12464 | -0.063 | 10.7429
14.5 | 1.3548 | 0.1292 | -0.0636 | 10.4861
15 | 1.3679 | 0.1336 | -0.0637 | 10.2388
15.5 | 1.3846 | 0.13801 | -0.0644 | 10.0326
16 | 1.3803 | 0.14436 | -0.065 | 9.5615
16.5 | 1.4032 | 0.14798 | -0.0658 | 9.4824
17 | 1.4127 | 0.15298 | -0.0667 | 9.2345
17.5 | 1.4135 | 0.15878 | -0.0675 | 8.9023
18 | 1.421 | 0.16419 | -0.0689 | 8.6546
18.5 | 1.4143 | 0.17102 | -0.0703 | 8.2698
19 | 1.3885 | 0.18004 | -0.0721 | 7.7122
19.5 | 1.2396 | 0.20545 | -0.0765 | 6.0336
20 | 1.2386 | 0.21247 | -0.0789 | 5.8295

## 73. Re 5M Mach 0.00 (1)
BIGFOIL.COM POLAR EXPORT
goe561
GOE 561 |  |  |  | Cl Max: | 3.054 | at alpha= | 20 | deg
JavaFoil+Calcfoil stall+Eppler ext transition |  |  |  | L/D Max: | 152.948 | at alpha= | 2.5 | deg
Re: | 5000000 |  |  | Cd Min: | 0.0075 | at alpha= | -6.5 | deg
Mach: | 0 |  |  | Cl=0 at alpha= | -8.8085 | deg
|  |  |  | @ Cl=0.1, Cd= | 0.041857
|  |  |  | @ Cl=0.4, Cd= | 0.0076189
|  |  |  | @ Cl=0.6, Cd= | 0.0092791
alpha (deg) | Cl | Cd | Cm | Cl/Cd
-20 | -0.552 | 0.14551 | -0.057 | -3.792
-19.5 | -0.547 | 0.14013 | -0.057 | -3.901
-19 | -0.54 | 0.13455 | -0.058 | -4.013
-18.5 | -0.532 | 0.13036 | -0.058 | -4.079
-18 | -0.522 | 0.12467 | -0.058 | -4.188
-17.5 | -0.51 | 0.12356 | -0.057 | -4.128
-17 | -0.498 | 0.11563 | -0.059 | -4.303
-16.5 | -0.483 | 0.11277 | -0.059 | -4.28
-16 | -0.466 | 0.10519 | -0.06 | -4.433
-15.5 | -0.448 | 0.10033 | -0.061 | -4.463
-15 | -0.427 | 0.0962 | -0.062 | -4.441
-14.5 | -0.405 | 0.09161 | -0.063 | -4.416
-14 | -0.38 | 0.08752 | -0.064 | -4.339
-13.5 | -0.353 | 0.08297 | -0.064 | -4.253
-13 | -0.324 | 0.07824 | -0.065 | -4.139
-12.5 | -0.293 | 0.07411 | -0.066 | -3.948
-12 | -0.259 | 0.07036 | -0.067 | -3.685
-11.5 | -0.224 | 0.06671 | -0.068 | -3.356
-11 | -0.186 | 0.06401 | -0.068 | -2.91
-10.5 | -0.147 | 0.06123 | -0.069 | -2.398
-10 | -0.106 | 0.05744 | -0.07 | -1.838
-9.5 | -0.062 | 0.05426 | -0.071 | -1.151
-9 | -0.018 | 0.05142 | -0.072 | -0.344
-8.5 | 0.029 | 0.04819 | -0.073 | 0.595
-8 | 0.077 | 0.04523 | -0.076 | 1.694
-7.5 | 0.128 | 0.03775 | -0.09 | 3.393
-7 | 0.177 | 0.04024 | -0.081 | 4.392
-6.5 | 0.278 | 0.0075 | -0.137 | 37.115
-6 | 0.343 | 0.00754 | -0.138 | 45.459
-5.5 | 0.408 | 0.00763 | -0.14 | 53.42
-5 | 0.473 | 0.00769 | -0.141 | 61.545
-4.5 | 0.54 | 0.00777 | -0.142 | 69.412
-4 | 0.606 | 0.00943 | -0.144 | 64.32
-3.5 | 0.673 | 0.00774 | -0.145 | 86.985
-3 | 0.741 | 0.00786 | -0.146 | 94.231
-2.5 | 0.808 | 0.00817 | -0.147 | 98.939
-2 | 0.876 | 0.00993 | -0.149 | 88.162
-1.5 | 0.941 | 0.00996 | -0.15 | 94.43
-1 | 1.004 | 0.00811 | -0.151 | 123.765
-0.5 | 1.068 | 0.00817 | -0.153 | 130.769
0 | 1.136 | 0.00827 | -0.154 | 137.4
0.5 | 1.2 | 0.00838 | -0.155 | 143.172
1 | 1.263 | 0.00868 | -0.156 | 145.404
1.5 | 1.325 | 0.00891 | -0.158 | 148.784
2 | 1.388 | 0.00914 | -0.159 | 151.787
2.5 | 1.45 | 0.00948 | -0.16 | 152.948
3 | 1.512 | 0.01016 | -0.161 | 148.92
3.5 | 1.544 | 0.01307 | -0.159 | 118.11
4 | 1.599 | 0.01372 | -0.16 | 116.539
4.5 | 1.656 | 0.01302 | -0.16 | 127.2
5 | 1.717 | 0.01305 | -0.162 | 131.536
5.5 | 1.771 | 0.01396 | -0.162 | 126.883
6 | 1.826 | 0.01446 | -0.163 | 126.257
6.5 | 1.882 | 0.01494 | -0.164 | 125.952
7 | 1.935 | 0.01567 | -0.165 | 123.542
7.5 | 1.99 | 0.01592 | -0.166 | 125.019
8 | 2.045 | 0.01691 | -0.167 | 120.938
8.5 | 2.097 | 0.01732 | -0.168 | 121.074
9 | 2.15 | 0.01794 | -0.169 | 119.826
9.5 | 2.2 | 0.01917 | -0.169 | 114.78
10 | 2.25 | 0.02012 | -0.17 | 111.798
10.5 | 2.3 | 0.02093 | -0.171 | 109.88
11 | 2.349 | 0.02193 | -0.171 | 107.071
11.5 | 2.396 | 0.02269 | -0.172 | 105.592
12 | 2.401 | 0.03485 | -0.168 | 68.874
12.5 | 2.449 | 0.03663 | -0.169 | 66.84
13 | 2.495 | 0.03834 | -0.17 | 65.063
13.5 | 2.541 | 0.04012 | -0.171 | 63.341
14 | 2.587 | 0.04184 | -0.171 | 61.847
14.5 | 2.633 | 0.04355 | -0.172 | 60.462
15 | 2.676 | 0.04538 | -0.173 | 58.979
15.5 | 2.719 | 0.04728 | -0.173 | 57.522
16 | 2.761 | 0.04939 | -0.174 | 55.914
16.5 | 2.801 | 0.05178 | -0.174 | 54.096
17 | 2.843 | 0.05283 | -0.175 | 53.809
17.5 | 2.883 | 0.05492 | -0.176 | 52.488
18 | 2.921 | 0.05772 | -0.176 | 50.612
18.5 | 2.958 | 0.06032 | -0.177 | 49.033
19 | 2.991 | 0.0627 | -0.177 | 47.706
19.5 | 3.023 | 0.06515 | -0.178 | 46.405
20 | 3.054 | 0.06763 | -0.178 | 45.155

## 74. Re 5M Mach 0.00 (2)
BIGFOIL.COM POLAR EXPORT
goe561
GOE 561 |  |  |  | Cl Max: | 1.7583 | at alpha= | 14.5 | deg
XFOIL ncrit=9 |  |  |  | L/D Max: | 77.6335 | at alpha= | 8.5 | deg
Re: | 5000000 |  |  | Cd Min: | 0.10596 | at alpha= | 19.5 | deg
Mach: | 0 |  |  | Cl=0 at alpha= | -6.9527 | deg
|  |  |  | @ Cl=0.1, Cd= | 0.010643
|  |  |  | @ Cl=0.4, Cd= | 0.01012
|  |  |  | @ Cl=0.6, Cd= | 0.01035
alpha (deg) | Cl | Cd | Cm | Cl/Cd
-16 | -0.3049 | 0.02656 | -0.2147 | -11.4797
-15.5 | -0.3176 | 0.02382 | -0.2101 | -13.3333
-15 | -0.3376 | 0.02117 | -0.2023 | -15.9471
-14.5 | -0.3208 | 0.02019 | -0.197 | -15.8891
-14 | -0.3101 | 0.01908 | -0.1903 | -16.2526
-13.5 | -0.2996 | 0.01807 | -0.183 | -16.58
-13 | -0.2919 | 0.01711 | -0.1747 | -17.0602
-12.5 | -0.2835 | 0.01617 | -0.1662 | -17.5325
-12 | -0.2793 | 0.01554 | -0.1563 | -17.973
-11.5 | -0.2646 | 0.01494 | -0.1482 | -17.7108
-11 | -0.2368 | 0.01462 | -0.1424 | -16.197
-10.5 | -0.2167 | 0.0142 | -0.135 | -15.2606
-10 | -0.197 | 0.01355 | -0.1278 | -14.5387
-9.5 | -0.1569 | 0.01355 | -0.124 | -11.5793
-9 | -0.1267 | 0.01296 | -0.1186 | -9.7762
-8.5 | -0.0928 | 0.01258 | -0.1138 | -7.3768
-8 | -0.0686 | 0.01189 | -0.1073 | -5.7696
-7.5 | -0.038 | 0.01146 | -0.1019 | -3.3159
-7 | -0.0039 | 0.01108 | -0.0971 | -0.35199
-6.5 | 0.0373 | 0.01086 | -0.0938 | 3.4346
-6 | 0.0789 | 0.01076 | -0.0905 | 7.3327
-5.5 | 0.115 | 0.01056 | -0.0862 | 10.8902
-5 | 0.154 | 0.0104 | -0.0825 | 14.8077
-4.5 | 0.1952 | 0.01059 | -0.0793 | 18.4325
-4 | 0.2339 | 0.0104 | -0.0756 | 22.4904
-3.5 | 0.2754 | 0.0102 | -0.0726 | 27
-3 | 0.3192 | 0.01009 | -0.0701 | 31.6353
-2.5 | 0.3619 | 0.01007 | -0.0675 | 35.9384
-2 | 0.4004 | 0.01012 | -0.0641 | 39.5652
-1.5 | 0.4479 | 0.01008 | -0.0626 | 44.4345
-1 | 0.4948 | 0.01012 | -0.0611 | 48.8933
-0.5 | 0.5381 | 0.01024 | -0.0591 | 52.5488
0 | 0.5879 | 0.01033 | -0.0585 | 56.9119
0.5 | 0.6413 | 0.01042 | -0.0587 | 61.5451
1 | 0.7203 | 0.01039 | -0.0646 | 69.3263
1.5 | 0.7711 | 0.0106 | -0.0646 | 72.7453
2 | 0.8139 | 0.01099 | -0.0632 | 74.0582
2.5 | 0.8612 | 0.01129 | -0.0627 | 76.2799
3 | 0.8988 | 0.01184 | -0.0607 | 75.9122
3.5 | 0.9446 | 0.01219 | -0.0601 | 77.4897
4 | 0.9785 | 0.01292 | -0.0577 | 75.7353
4.5 | 1.0196 | 0.01346 | -0.0566 | 75.7504
5 | 1.0536 | 0.01427 | -0.0546 | 73.8332
5.5 | 1.0932 | 0.01494 | -0.0536 | 73.1727
6 | 1.1309 | 0.01571 | -0.0524 | 71.986
7 | 1.1972 | 0.01774 | -0.0493 | 67.4859
7.5 | 1.4486 | 0.01904 | -0.0936 | 76.0819
8 | 1.3581 | 0.0199 | -0.0672 | 68.2462
8.5 | 1.614 | 0.02079 | -0.1114 | 77.6335
9 | 1.6355 | 0.02257 | -0.1089 | 72.4634
9.5 | 1.6518 | 0.02458 | -0.1058 | 67.201
10 | 1.681 | 0.02638 | -0.1051 | 63.7225
10.5 | 1.6969 | 0.02837 | -0.1021 | 59.8132
11 | 1.7183 | 0.03068 | -0.1009 | 56.0072
11.5 | 1.7248 | 0.03373 | -0.098 | 51.1355
12 | 1.7394 | 0.03629 | -0.096 | 47.9306
12.5 | 1.7529 | 0.03909 | -0.0942 | 44.8427
13 | 1.7544 | 0.04285 | -0.0916 | 40.9428
13.5 | 1.7524 | 0.04698 | -0.0891 | 37.301
14 | 1.7549 | 0.05083 | -0.087 | 34.5249
14.5 | 1.7583 | 0.05479 | -0.0854 | 32.0916
15 | 1.7478 | 0.05992 | -0.083 | 29.1689
15.5 | 1.7323 | 0.06562 | -0.0806 | 26.399
16 | 1.7247 | 0.07067 | -0.0789 | 24.405
16.5 | 1.7199 | 0.07552 | -0.0775 | 22.7741
17 | 1.7207 | 0.07985 | -0.0765 | 21.5492
17.5 | 1.5774 | 0.08204 | -0.0429 | 19.2272
18 | 1.7141 | 0.08925 | -0.0745 | 19.2056
18.5 | 1.7052 | 0.09456 | -0.0734 | 18.033
19 | 1.6835 | 0.10109 | -0.0719 | 16.6535
19.5 | 1.6767 | 0.10596 | -0.0709 | 15.8239

## 75. Re 5M Mach 0.10 (1)
BIGFOIL.COM POLAR EXPORT
goe561
GOE 561 |  |  |  | Cl Max: | 3.051 | at alpha= | 20 | deg
JavaFoil+Calcfoil stall+Eppler ext transition |  |  |  | L/D Max: | 151.97 | at alpha= | 2.5 | deg
Re: | 5000000 |  |  | Cd Min: | 0.00771 | at alpha= | -5 | deg
Mach: | 0.1 |  |  | Cl=0 at alpha= | -8.8085 | deg
|  |  |  | @ Cl=0.1, Cd= | 0.044718
|  |  |  | @ Cl=0.4, Cd= | 0.0090448
|  |  |  | @ Cl=0.6, Cd= | 0.0091843
alpha (deg) | Cl | Cd | Cm | Cl/Cd
-20 | -0.52 | 0.14544 | -0.057 | -3.576
-19.5 | -0.517 | 0.13961 | -0.058 | -3.705
-19 | -0.513 | 0.13493 | -0.058 | -3.802
-18.5 | -0.507 | 0.13488 | -0.057 | -3.756
-18 | -0.499 | 0.12926 | -0.057 | -3.862
-17.5 | -0.49 | 0.12367 | -0.057 | -3.963
-17 | -0.479 | 0.11749 | -0.059 | -4.081
-16.5 | -0.467 | 0.11187 | -0.059 | -4.174
-16 | -0.452 | 0.1062 | -0.06 | -4.26
-15.5 | -0.436 | 0.10213 | -0.061 | -4.266
-15 | -0.417 | 0.0966 | -0.062 | -4.316
-14.5 | -0.396 | 0.09248 | -0.063 | -4.281
-14 | -0.373 | 0.088 | -0.064 | -4.235
-13.5 | -0.347 | 0.08329 | -0.064 | -4.168
-13 | -0.319 | 0.07918 | -0.065 | -4.031
-12.5 | -0.289 | 0.07437 | -0.066 | -3.887
-12 | -0.257 | 0.07077 | -0.067 | -3.627
-11.5 | -0.222 | 0.06698 | -0.068 | -3.314
-11 | -0.185 | 0.06433 | -0.068 | -2.876
-10.5 | -0.146 | 0.06169 | -0.069 | -2.368
-10 | -0.105 | 0.05747 | -0.07 | -1.83
-9.5 | -0.062 | 0.05448 | -0.071 | -1.144
-9 | -0.018 | 0.05158 | -0.072 | -0.343
-8.5 | 0.029 | 0.04895 | -0.073 | 0.585
-8 | 0.077 | 0.04546 | -0.076 | 1.685
-7.5 | 0.126 | 0.04388 | -0.075 | 2.864
-7 | 0.177 | 0.04089 | -0.079 | 4.322
-6.5 | 0.23 | 0.03742 | -0.085 | 6.141
-6 | 0.344 | 0.00895 | -0.139 | 38.371
-5.5 | 0.409 | 0.00906 | -0.14 | 45.138
-5 | 0.475 | 0.00771 | -0.142 | 61.643
-4.5 | 0.542 | 0.00773 | -0.143 | 70.1
-4 | 0.609 | 0.00941 | -0.144 | 64.681
-3.5 | 0.676 | 0.00784 | -0.146 | 86.322
-3 | 0.744 | 0.00787 | -0.147 | 94.517
-2.5 | 0.812 | 0.00814 | -0.148 | 99.782
-2 | 0.88 | 0.00996 | -0.149 | 88.349
-1.5 | 0.945 | 0.01007 | -0.151 | 93.88
-1 | 1.009 | 0.00813 | -0.152 | 124.044
-0.5 | 1.073 | 0.00815 | -0.153 | 131.605
0 | 1.142 | 0.00836 | -0.155 | 136.527
0.5 | 1.205 | 0.00841 | -0.156 | 143.352
1 | 1.268 | 0.00889 | -0.157 | 142.662
1.5 | 1.332 | 0.00892 | -0.158 | 149.314
2 | 1.394 | 0.00919 | -0.16 | 151.776
2.5 | 1.457 | 0.00959 | -0.161 | 151.97
3 | 1.519 | 0.01042 | -0.162 | 145.829
3.5 | 1.549 | 0.01317 | -0.16 | 117.651
4 | 1.605 | 0.01383 | -0.161 | 115.993
4.5 | 1.663 | 0.01327 | -0.161 | 125.275
5 | 1.722 | 0.01334 | -0.162 | 129.071
5.5 | 1.776 | 0.01413 | -0.163 | 125.693
6 | 1.831 | 0.01466 | -0.164 | 124.956
6.5 | 1.886 | 0.01537 | -0.165 | 122.701
7 | 1.941 | 0.0159 | -0.166 | 122.079
7.5 | 1.998 | 0.01634 | -0.167 | 122.279
8 | 2.051 | 0.01719 | -0.168 | 119.289
8.5 | 2.103 | 0.01762 | -0.168 | 119.321
9 | 2.156 | 0.01867 | -0.169 | 115.507
9.5 | 2.205 | 0.0196 | -0.17 | 112.527
10 | 2.255 | 0.02061 | -0.17 | 109.431
10.5 | 2.304 | 0.02137 | -0.171 | 107.851
11 | 2.353 | 0.02241 | -0.172 | 104.998
11.5 | 2.401 | 0.02329 | -0.172 | 103.09
12 | 2.407 | 0.03591 | -0.169 | 67.022
12.5 | 2.453 | 0.03737 | -0.17 | 65.643
13 | 2.499 | 0.03915 | -0.171 | 63.826
13.5 | 2.546 | 0.041 | -0.171 | 62.085
14 | 2.591 | 0.04279 | -0.172 | 60.564
14.5 | 2.637 | 0.04457 | -0.173 | 59.155
15 | 2.68 | 0.04648 | -0.173 | 57.647
15.5 | 2.722 | 0.04847 | -0.174 | 56.169
16 | 2.764 | 0.05068 | -0.175 | 54.542
16.5 | 2.803 | 0.05322 | -0.175 | 52.673
17 | 2.843 | 0.05545 | -0.175 | 51.269
17.5 | 2.881 | 0.05773 | -0.176 | 49.896
18 | 2.919 | 0.06011 | -0.176 | 48.553
18.5 | 2.958 | 0.06213 | -0.177 | 47.6
19 | 2.99 | 0.06464 | -0.178 | 46.26
19.5 | 3.021 | 0.06719 | -0.178 | 44.966
20 | 3.051 | 0.06982 | -0.179 | 43.697

## 76. Re 5M Mach 0.10 (2)
BIGFOIL.COM POLAR EXPORT
goe561
GOE 561 |  |  |  | Cl Max: | 1.745 | at alpha= | 14.5 | deg
XFOIL ncrit=9 |  |  |  | L/D Max: | 75.4524 | at alpha= | 3.5 | deg
Re: | 5000000 |  |  | Cd Min: | 0.11011 | at alpha= | 19.5 | deg
Mach: | 0.1 |  |  | Cl=0 at alpha= | -6.9397 | deg
|  |  |  | @ Cl=0.1, Cd= | 0.010753
|  |  |  | @ Cl=0.4, Cd= | 0.010219
|  |  |  | @ Cl=0.6, Cd= | 0.010469
alpha (deg) | Cl | Cd | Cm | Cl/Cd
-13.5 | -0.2208 | 0.02146 | -0.1962 | -10.2889
-13 | -0.239 | 0.01931 | -0.1853 | -12.377
-12.5 | -0.2456 | 0.01783 | -0.1749 | -13.7745
-12 | -0.2426 | 0.01705 | -0.165 | -14.2287
-11.5 | -0.2435 | 0.01617 | -0.1542 | -15.0588
-11 | -0.2218 | 0.01562 | -0.1473 | -14.1997
-10.5 | -0.2044 | 0.01506 | -0.1394 | -13.5724
-10 | -0.1887 | 0.01428 | -0.1314 | -13.2143
-9.5 | -0.1515 | 0.01412 | -0.1269 | -10.7295
-9 | -0.124 | 0.01341 | -0.1209 | -9.2468
-8.5 | -0.0918 | 0.01296 | -0.1157 | -7.0833
-8 | -0.0577 | 0.01294 | -0.1107 | -4.459
-7.5 | -0.0286 | 0.0125 | -0.1049 | -2.288
-7 | -0.0049 | 0.01129 | -0.0983 | -0.43401
-6.5 | 0.0357 | 0.011 | -0.0946 | 3.2455
-6 | 0.076 | 0.01089 | -0.0909 | 6.9789
-5.5 | 0.1128 | 0.01068 | -0.0866 | 10.5618
-5 | 0.152 | 0.01051 | -0.0828 | 14.4624
-4.5 | 0.1934 | 0.01072 | -0.0795 | 18.041
-4 | 0.2316 | 0.01053 | -0.0756 | 21.9943
-3.5 | 0.2741 | 0.01031 | -0.0727 | 26.5858
-3 | 0.3182 | 0.0102 | -0.0701 | 31.1961
-2.5 | 0.3594 | 0.01019 | -0.0671 | 35.2699
-2 | 0.399 | 0.01022 | -0.0638 | 39.0411
-1.5 | 0.4475 | 0.01017 | -0.0624 | 44.002
-1 | 0.4927 | 0.01024 | -0.0605 | 48.1152
-0.5 | 0.5371 | 0.01036 | -0.0586 | 51.8436
0 | 0.5873 | 0.01044 | -0.0579 | 56.2548
0.5 | 0.6408 | 0.01056 | -0.0582 | 60.6818
1 | 0.7216 | 0.0105 | -0.0643 | 68.7238
1.5 | 0.7702 | 0.01078 | -0.0638 | 71.4471
2 | 0.8153 | 0.01113 | -0.0628 | 73.2525
2.5 | 0.8597 | 0.01151 | -0.0617 | 74.6916
3 | 0.9009 | 0.012 | -0.0602 | 75.075
3.5 | 0.9424 | 0.01249 | -0.0589 | 75.4524
4 | 0.9803 | 0.01314 | -0.0572 | 74.6043
4.5 | 1.0181 | 0.0138 | -0.0555 | 73.7754
5 | 1.0537 | 0.0146 | -0.0537 | 72.1712
5.5 | 1.0935 | 0.01529 | -0.0527 | 71.5173
6 | 1.1286 | 0.0162 | -0.0512 | 69.6667
6.5 | 1.1597 | 0.01731 | -0.0493 | 66.996
7 | 1.1952 | 0.01834 | -0.0482 | 65.169
7.5 | 1.2605 | 0.0188 | -0.0536 | 67.0479
8 | 1.2875 | 0.02042 | -0.0519 | 63.0509
8.5 | 1.6088 | 0.02183 | -0.1097 | 73.6967
9 | 1.6288 | 0.02381 | -0.1072 | 68.4082
9.5 | 1.6434 | 0.02593 | -0.1038 | 63.3783
10 | 1.6776 | 0.02755 | -0.1039 | 60.8929
10.5 | 1.6935 | 0.02959 | -0.1009 | 57.2322
11 | 1.7107 | 0.03227 | -0.0993 | 53.0121
11.5 | 1.7145 | 0.03556 | -0.0962 | 48.2143
12 | 1.7273 | 0.0384 | -0.0942 | 44.9818
12.5 | 1.7395 | 0.04137 | -0.0924 | 42.0474
13 | 1.7364 | 0.04555 | -0.0896 | 38.1207
13.5 | 1.7322 | 0.04997 | -0.087 | 34.6648
14 | 1.7371 | 0.05369 | -0.0851 | 32.3543
14.5 | 1.745 | 0.0573 | -0.0839 | 30.4538
15 | 1.719 | 0.06392 | -0.0808 | 26.893
15.5 | 1.7041 | 0.06966 | -0.0786 | 24.4631
16 | 1.7134 | 0.07319 | -0.0778 | 23.4103
16.5 | 1.7036 | 0.0786 | -0.0762 | 21.6743
17 | 1.6921 | 0.08418 | -0.0747 | 20.101
17.5 | 1.6189 | 0.08553 | -0.0554 | 18.9279
18 | 1.6914 | 0.0932 | -0.0732 | 18.1481
18.5 | 1.6934 | 0.09737 | -0.0726 | 17.3914
19 | 1.6768 | 0.10342 | -0.0713 | 16.2135
19.5 | 1.6538 | 0.11011 | -0.0699 | 15.0195

## 77. Re 5M Mach 0.25 (1)
BIGFOIL.COM POLAR EXPORT
goe561
GOE 561 |  |  |  | Cl Max: | 2.986 | at alpha= | 19.5 | deg
JavaFoil+Calcfoil stall+Eppler ext transition |  |  |  | L/D Max: | 142.597 | at alpha= | 1.5 | deg
Re: | 5000000 |  |  | Cd Min: | 0.00786 | at alpha= | -5 | deg
Mach: | 0.25 |  |  | Cl=0 at alpha= | -8.8111 | deg
|  |  |  | @ Cl=0.1, Cd= | 0.04571
|  |  |  | @ Cl=0.4, Cd= | 0.024571
|  |  |  | @ Cl=0.6, Cd= | 0.0091361
alpha (deg) | Cl | Cd | Cm | Cl/Cd
-20 | -0.203 | 0.14677 | -0.059 | -1.386
-19.5 | -0.232 | 0.14267 | -0.06 | -1.629
-19 | -0.256 | 0.13695 | -0.06 | -1.872
-18.5 | -0.277 | 0.13318 | -0.061 | -2.078
-18 | -0.294 | 0.12742 | -0.061 | -2.304
-17.5 | -0.307 | 0.12027 | -0.062 | -2.556
-17 | -0.318 | 0.11558 | -0.063 | -2.751
-16.5 | -0.325 | 0.11065 | -0.063 | -2.94
-16 | -0.329 | 0.10626 | -0.064 | -3.1
-15.5 | -0.33 | 0.10171 | -0.064 | -3.244
-15 | -0.327 | 0.09753 | -0.065 | -3.354
-14.5 | -0.321 | 0.09348 | -0.065 | -3.43
-14 | -0.31 | 0.08961 | -0.065 | -3.465
-13.5 | -0.297 | 0.0857 | -0.065 | -3.46
-13 | -0.279 | 0.08264 | -0.065 | -3.377
-12.5 | -0.258 | 0.07906 | -0.065 | -3.263
-12 | -0.233 | 0.07574 | -0.064 | -3.077
-11.5 | -0.205 | 0.06984 | -0.067 | -2.939
-11 | -0.174 | 0.06677 | -0.067 | -2.601
-10.5 | -0.139 | 0.06399 | -0.069 | -2.172
-10 | -0.101 | 0.05929 | -0.07 | -1.707
-9.5 | -0.061 | 0.05588 | -0.071 | -1.084
-9 | -0.017 | 0.05283 | -0.072 | -0.328
-8.5 | 0.028 | 0.04991 | -0.073 | 0.567
-8 | 0.076 | 0.04692 | -0.075 | 1.622
-7.5 | 0.126 | 0.0444 | -0.076 | 2.834
-7 | 0.177 | 0.04226 | -0.077 | 4.193
-6.5 | 0.23 | 0.04152 | -0.078 | 5.538
-6 | 0.285 | 0.0378 | -0.082 | 7.529
-5.5 | 0.342 | 0.03611 | -0.089 | 9.47
-5 | 0.484 | 0.00786 | -0.146 | 61.602
-4.5 | 0.553 | 0.00791 | -0.147 | 69.874
-4 | 0.622 | 0.00971 | -0.148 | 64.124
-3.5 | 0.692 | 0.00795 | -0.15 | 87.083
-3 | 0.762 | 0.00807 | -0.151 | 94.481
-2.5 | 0.833 | 0.00813 | -0.152 | 102.451
-2 | 0.903 | 0.00993 | -0.154 | 90.95
-1.5 | 0.97 | 0.00826 | -0.155 | 117.433
-1 | 1.035 | 0.00847 | -0.156 | 122.158
-0.5 | 1.101 | 0.00844 | -0.158 | 130.374
0 | 1.171 | 0.0086 | -0.159 | 136.091
0.5 | 1.236 | 0.00905 | -0.16 | 136.579
1 | 1.3 | 0.00917 | -0.161 | 141.796
1.5 | 1.365 | 0.00957 | -0.163 | 142.597
2 | 1.429 | 0.01014 | -0.164 | 140.88
2.5 | 1.462 | 0.01297 | -0.162 | 112.716
3 | 1.521 | 0.01348 | -0.163 | 112.876
3.5 | 1.581 | 0.01406 | -0.164 | 112.476
4 | 1.637 | 0.01494 | -0.165 | 109.629
4.5 | 1.696 | 0.01387 | -0.165 | 122.296
5 | 1.754 | 0.01446 | -0.166 | 121.282
5.5 | 1.807 | 0.01562 | -0.167 | 115.706
6 | 1.864 | 0.01609 | -0.168 | 115.828
6.5 | 1.919 | 0.01697 | -0.168 | 113.053
7 | 1.972 | 0.01744 | -0.169 | 113.116
7.5 | 2.025 | 0.01866 | -0.17 | 108.521
8 | 2.079 | 0.01895 | -0.171 | 109.738
8.5 | 2.133 | 0.01984 | -0.172 | 107.526
9 | 2.184 | 0.02082 | -0.173 | 104.886
9.5 | 2.229 | 0.02225 | -0.173 | 100.183
10 | 2.277 | 0.02328 | -0.173 | 97.808
10.5 | 2.324 | 0.02452 | -0.174 | 94.775
11 | 2.372 | 0.02555 | -0.175 | 92.858
11.5 | 2.382 | 0.03891 | -0.172 | 61.225
12 | 2.428 | 0.04073 | -0.172 | 59.609
12.5 | 2.474 | 0.04278 | -0.173 | 57.843
13 | 2.518 | 0.04521 | -0.174 | 55.7
13.5 | 2.562 | 0.04687 | -0.175 | 54.653
14 | 2.606 | 0.04909 | -0.175 | 53.08
14.5 | 2.647 | 0.05088 | -0.176 | 52.023
15 | 2.689 | 0.05424 | -0.176 | 49.58
15.5 | 2.728 | 0.05618 | -0.177 | 48.554
16 | 2.766 | 0.05894 | -0.178 | 46.922
16.5 | 2.801 | 0.06171 | -0.178 | 45.396
17 | 2.839 | 0.06369 | -0.179 | 44.566
17.5 | 2.87 | 0.06836 | -0.179 | 41.988
18 | 2.906 | 0.0697 | -0.18 | 41.689
18.5 | 2.935 | 0.07392 | -0.18 | 39.706
19 | 2.961 | 0.07734 | -0.18 | 38.284
19.5 | 2.986 | 0.07895 | -0.181 | 37.823
20 | 2.985 | 0.10342 | -0.179 | 28.864

## 78. Re 5M Mach 0.25 (2)
BIGFOIL.COM POLAR EXPORT
goe561
GOE 561 |  |  |  | Cl Max: | 1.6511 | at alpha= | 12 | deg
XFOIL ncrit=9 |  |  |  | L/D Max: | 68.1269 | at alpha= | 3 | deg
Re: | 5000000 |  |  | Cd Min: | 0.09951 | at alpha= | 17 | deg
Mach: | 0.25 |  |  | Cl=0 at alpha= | -99 | deg
|  |  |  | @ Cl=0.1, Cd= | 0.012412
|  |  |  | @ Cl=0.4, Cd= | 0.010834
|  |  |  | @ Cl=0.6, Cd= | 0.011268
alpha (deg) | Cl | Cd | Cm | Cl/Cd
-6.5 | 0.068 | 0.0149 | -0.1062 | 4.5638
-6 | 0.0886 | 0.01392 | -0.0984 | 6.3649
-5.5 | 0.1038 | 0.01191 | -0.0899 | 8.7154
-5 | 0.1403 | 0.01146 | -0.0848 | 12.2426
-4.5 | 0.1784 | 0.01161 | -0.08 | 15.3661
-4 | 0.2217 | 0.01131 | -0.0764 | 19.6021
-3.5 | 0.2654 | 0.011 | -0.073 | 24.1273
-3 | 0.3055 | 0.0109 | -0.0689 | 28.0275
-2.5 | 0.346 | 0.01091 | -0.0651 | 31.714
-2 | 0.3911 | 0.01084 | -0.0623 | 36.0793
-1.5 | 0.4383 | 0.01081 | -0.0601 | 40.5458
-1 | 0.4801 | 0.01099 | -0.057 | 43.6852
-0.5 | 0.5309 | 0.01103 | -0.0558 | 48.1324
0 | 0.5788 | 0.01122 | -0.0542 | 51.5865
0.5 | 0.6366 | 0.01135 | -0.055 | 56.0881
1 | 0.7202 | 0.01132 | -0.061 | 63.6219
1.5 | 0.7683 | 0.01173 | -0.0603 | 65.4987
2 | 0.8141 | 0.01218 | -0.0591 | 66.8391
2.5 | 0.8582 | 0.0127 | -0.0577 | 67.5748
3 | 0.902 | 0.01324 | -0.0564 | 68.1269
3.5 | 0.9389 | 0.01402 | -0.0542 | 66.9686
4 | 0.9764 | 0.01485 | -0.0523 | 65.7508
4.5 | 1.0134 | 0.01575 | -0.0505 | 64.3429
5 | 1.0505 | 0.01671 | -0.0489 | 62.8665
5.5 | 1.0833 | 0.01791 | -0.0469 | 60.4858
6 | 1.1171 | 0.01915 | -0.0453 | 58.3342
6.5 | 1.1512 | 0.02043 | -0.0439 | 56.3485
7 | 1.1777 | 0.02214 | -0.0418 | 53.1933
7.5 | 1.2046 | 0.02391 | -0.0401 | 50.3806
8.5 | 1.5509 | 0.02846 | -0.0965 | 54.494
9 | 1.5799 | 0.03079 | -0.0962 | 51.3121
9.5 | 1.5165 | 0.03368 | -0.0773 | 45.0267
10 | 1.6319 | 0.03597 | -0.0953 | 45.3684
10.5 | 1.6274 | 0.03977 | -0.091 | 40.9203
11 | 1.6436 | 0.04305 | -0.0899 | 38.1789
11.5 | 1.6509 | 0.04644 | -0.0874 | 35.5491
12 | 1.6511 | 0.0506 | -0.0848 | 32.6304
12.5 | 1.6352 | 0.05641 | -0.082 | 28.9878
13 | 1.6279 | 0.06145 | -0.0796 | 26.4915
13.5 | 1.6347 | 0.06537 | -0.0782 | 25.0069
14 | 1.6326 | 0.06978 | -0.076 | 23.3964
14.5 | 1.6144 | 0.07632 | -0.0742 | 21.153
15 | 1.6072 | 0.08147 | -0.0724 | 19.7275
15.5 | 1.6216 | 0.08501 | -0.0723 | 19.0754
16 | 1.6056 | 0.09128 | -0.0707 | 17.5898
16.5 | 1.6062 | 0.09602 | -0.07 | 16.7278
17 | 1.6189 | 0.09951 | -0.0698 | 16.2687

## 79. Re 5M Mach 0.50 (1)
BIGFOIL.COM POLAR EXPORT
goe561
GOE 561 |  |  |  | Cl Max: | 2.14 | at alpha= | 9.5 | deg
JavaFoil+Calcfoil stall+Eppler ext transition |  |  |  | L/D Max: | 119.207 | at alpha= | -1.5 | deg
Re: | 5000000 |  |  | Cd Min: | 0.00901 | at alpha= | -1.5 | deg
Mach: | 0.5 |  |  | Cl=0 at alpha= | -8.8064 | deg
|  |  |  | @ Cl=0.1, Cd= | 0.04545
|  |  |  | @ Cl=0.4, Cd= | 0.038735
|  |  |  | @ Cl=0.6, Cd= | 0.033907
alpha (deg) | Cl | Cd | Cm | Cl/Cd
-20 | -0.662 | 0.15445 | -0.067 | -4.288
-19.5 | -0.633 | 0.15039 | -0.067 | -4.21
-19 | -0.604 | 0.14391 | -0.067 | -4.196
-18.5 | -0.575 | 0.14011 | -0.068 | -4.102
-18 | -0.546 | 0.137 | -0.068 | -3.983
-17.5 | -0.516 | 0.13811 | -0.068 | -3.738
-17 | -0.487 | 0.13188 | -0.069 | -3.692
-16.5 | -0.458 | 0.12934 | -0.069 | -3.538
-16 | -0.428 | 0.12221 | -0.069 | -3.503
-15.5 | -0.399 | 0.11835 | -0.07 | -3.369
-15 | -0.369 | 0.10961 | -0.071 | -3.369
-14.5 | -0.34 | 0.11248 | -0.071 | -3.019
-14 | -0.31 | 0.1086 | -0.071 | -2.855
-13.5 | -0.281 | 0.10053 | -0.073 | -2.791
-13 | -0.251 | 0.09643 | -0.074 | -2.601
-12.5 | -0.221 | 0.09184 | -0.075 | -2.408
-12 | -0.191 | 0.08643 | -0.075 | -2.214
-11.5 | -0.162 | 0.08341 | -0.076 | -1.937
-11 | -0.132 | 0.07885 | -0.076 | -1.669
-10.5 | -0.102 | 0.07433 | -0.076 | -1.367
-10 | -0.072 | 0.06736 | -0.078 | -1.064
-9.5 | -0.042 | 0.06203 | -0.079 | -0.672
-9 | -0.012 | 0.05723 | -0.08 | -0.203
-8.5 | 0.019 | 0.05381 | -0.081 | 0.344
-8 | 0.049 | 0.05025 | -0.082 | 0.969
-7.5 | 0.079 | 0.04727 | -0.083 | 1.669
-7 | 0.109 | 0.04467 | -0.084 | 2.444
-6.5 | 0.139 | 0.04229 | -0.085 | 3.298
-6 | 0.221 | 0.04351 | -0.083 | 5.073
-5.5 | 0.32 | 0.04132 | -0.077 | 7.743
-5 | 0.397 | 0.03883 | -0.081 | 10.226
-4.5 | 0.471 | 0.0365 | -0.086 | 12.896
-4 | 0.542 | 0.03481 | -0.089 | 15.569
-3.5 | 0.612 | 0.03372 | -0.091 | 18.14
-3 | 0.682 | 0.03451 | -0.097 | 19.774
-2.5 | 0.918 | 0.00925 | -0.17 | 99.188
-2 | 1 | 0.00915 | -0.172 | 109.339
-1.5 | 1.074 | 0.00901 | -0.173 | 119.207
-1 | 1.145 | 0.01224 | -0.171 | 93.579
-0.5 | 1.215 | 0.01231 | -0.172 | 98.715
0 | 1.263 | 0.01257 | -0.173 | 100.436
0.5 | 1.325 | 0.01391 | -0.174 | 95.278
1 | 1.389 | 0.01475 | -0.175 | 94.163
1.5 | 1.449 | 0.01599 | -0.175 | 90.584
2 | 1.509 | 0.0173 | -0.176 | 87.219
2.5 | 1.562 | 0.01904 | -0.176 | 82.025
3 | 1.618 | 0.02047 | -0.177 | 79.056
3.5 | 1.673 | 0.0215 | -0.177 | 77.82
4 | 1.729 | 0.02217 | -0.179 | 78.006
4.5 | 1.78 | 0.02203 | -0.179 | 80.801
5 | 1.821 | 0.0246 | -0.178 | 74.015
5.5 | 1.872 | 0.02587 | -0.179 | 72.35
6 | 1.92 | 0.02658 | -0.18 | 72.229
6.5 | 1.962 | 0.02939 | -0.181 | 66.75
7 | 2.002 | 0.0307 | -0.182 | 65.231
7.5 | 2.042 | 0.03338 | -0.183 | 61.168
8 | 2.071 | 0.03534 | -0.183 | 58.611
8.5 | 2.1 | 0.03756 | -0.183 | 55.918
9 | 2.125 | 0.04126 | -0.184 | 51.494
9.5 | 2.14 | 0.04299 | -0.184 | 49.783
10 | 2.11 | 0.07335 | -0.179 | 28.764
10.5 | 2.109 | 0.0797 | -0.179 | 26.466
11 | 2.096 | 0.08642 | -0.18 | 24.26
11.5 | 2.066 | 0.09337 | -0.18 | 22.125
12 | 2 | 0.1072 | -0.179 | 18.659
12.5 | 1.857 | 0.13227 | -0.177 | 14.042
13 | 1.407 | 0.18384 | -0.169 | 7.654
13.5 | 1.438 | 0.21736 | -0.169 | 6.615
14 | 1.474 | 0.20818 | -0.172 | 7.081
14.5 | 1.507 | 0.22263 | -0.173 | 6.77

## 80. Re 5M Mach 0.50 (2)
BIGFOIL.COM POLAR EXPORT
goe561
GOE 561 |  |  |  | Cl Max: | 1.05 | at alpha= | 11 | deg
XFOIL ncrit=9 |  |  |  | L/D Max: | 35.8763 | at alpha= | 2 | deg
Re: | 5000000 |  |  | Cd Min: | 0.17256 | at alpha= | -20 | deg
Mach: | 0.5 |  |  | Cl=0 at alpha= | -99 | deg
|  |  |  | @ Cl=0.1, Cd= | 0.17256
|  |  |  | @ Cl=0.4, Cd= | 0.17256
|  |  |  | @ Cl=0.6, Cd= | 0.13859
alpha (deg) | Cl | Cd | Cm | Cl/Cd
-20 | 0.4202 | 0.17256 | -0.1743 | 2.4351
-19.5 | 0.4485 | 0.16822 | -0.1775 | 2.6662
-19 | 0.4711 | 0.16264 | -0.1805 | 2.8966
-18.5 | 0.5015 | 0.15898 | -0.1835 | 3.1545
-18 | 0.5252 | 0.15377 | -0.1863 | 3.4155
-17.5 | 0.5402 | 0.14684 | -0.1889 | 3.6788
-17 | 0.5735 | 0.14361 | -0.1917 | 3.9935
-16.5 | 0.5979 | 0.13909 | -0.194 | 4.2987
-16 | 0.6203 | 0.13377 | -0.1965 | 4.6371
-15.5 | 0.6419 | 0.12883 | -0.1985 | 4.9825
-15 | 0.6625 | 0.12379 | -0.2006 | 5.3518
-14.5 | 0.6866 | 0.11945 | -0.2026 | 5.748
-14 | 0.7123 | 0.11551 | -0.2044 | 6.1666
-13.5 | 0.7332 | 0.11097 | -0.206 | 6.6072
-13 | 0.7495 | 0.10579 | -0.2074 | 7.0848
-12.5 | 0.7759 | 0.10232 | -0.2088 | 7.5831
-12 | 0.7957 | 0.09808 | -0.21 | 8.1128
-11.5 | 0.8129 | 0.09354 | -0.2108 | 8.6904
-11 | 0.8304 | 0.08953 | -0.2113 | 9.2751
-10.5 | 0.8438 | 0.0851 | -0.2117 | 9.9154
-10 | 0.8596 | 0.08128 | -0.2118 | 10.5758
-9.5 | 0.8653 | 0.07653 | -0.2115 | 11.3067
-9 | 0.8894 | 0.07448 | -0.2107 | 11.9415
-8.5 | 0.9009 | 0.07096 | -0.2097 | 12.6959
-8 | 0.9008 | 0.06658 | -0.2082 | 13.5296
-7.5 | 0.9015 | 0.06284 | -0.2062 | 14.346
-7 | 0.9038 | 0.05982 | -0.2034 | 15.1087
-6.5 | 0.8869 | 0.05666 | -0.198 | 15.653
-6 | 0.8617 | 0.05311 | -0.1928 | 16.2248
-5.5 | 0.8212 | 0.04969 | -0.1875 | 16.5265
-5 | 0.718 | 0.04691 | -0.1682 | 15.3059
-4.5 | 0.6812 | 0.04454 | -0.1561 | 15.2941
-4 | 0.6208 | 0.04019 | -0.1411 | 15.4466
-3.5 | 0.5824 | 0.03702 | -0.1271 | 15.732
-3 | 0.5531 | 0.03422 | -0.1133 | 16.1631
-2.5 | 0.5453 | 0.03236 | -0.102 | 16.8511
-2 | 0.5235 | 0.02969 | -0.0878 | 17.6322
-1.5 | 0.5078 | 0.02801 | -0.074 | 18.1292
-1 | 0.4945 | 0.02585 | -0.0598 | 19.1296
0 | 0.4702 | 0.02313 | -0.0314 | 20.3286
0.5 | 0.4605 | 0.02103 | -0.0172 | 21.8973
1 | 0.5862 | 0.01802 | -0.0294 | 32.5305
1.5 | 0.6273 | 0.01939 | -0.0267 | 32.3517
2 | 0.7308 | 0.02037 | -0.0362 | 35.8763
2.5 | 0.7833 | 0.0221 | -0.0373 | 35.4434
3 | 0.8264 | 0.02371 | -0.0361 | 34.8545
3.5 | 0.8579 | 0.02581 | -0.0337 | 33.2391
4 | 0.8824 | 0.02826 | -0.0308 | 31.2243
4.5 | 0.9106 | 0.03057 | -0.0284 | 29.7874
5 | 0.913 | 0.03427 | -0.0241 | 26.6414
5.5 | 0.9335 | 0.0372 | -0.0216 | 25.0941
6 | 0.952 | 0.04031 | -0.0192 | 23.617
6.5 | 0.9541 | 0.04441 | -0.0159 | 21.4839
7 | 0.9428 | 0.04944 | -0.0122 | 19.0696
7.5 | 0.9624 | 0.05272 | -0.0106 | 18.2549
8 | 0.9634 | 0.05721 | -0.0081 | 16.8397
8.5 | 0.9614 | 0.06203 | -0.0058 | 15.499
9 | 0.9864 | 0.06515 | -0.005 | 15.1404
9.5 | 0.9988 | 0.06915 | -0.0038 | 14.444
10 | 1.0157 | 0.07292 | -0.003 | 13.929
10.5 | 1.0205 | 0.07764 | -0.0018 | 13.144
11 | 1.05 | 0.08057 | -0.0019 | 13.0321

## 81. Re 6M Mach 0.00 (1)
BIGFOIL.COM POLAR EXPORT
goe561
GOE 561 |  |  |  | Cl Max: | 3.035 | at alpha= | 20 | deg
JavaFoil+Calcfoil stall+Eppler ext transition |  |  |  | L/D Max: | 156.148 | at alpha= | 3.5 | deg
Re: | 6000000 |  |  | Cd Min: | 0.00699 | at alpha= | -7.5 | deg
Mach: | 0 |  |  | Cl=0 at alpha= | -8.8085 | deg
|  |  |  | @ Cl=0.1, Cd= | 0.031998
|  |  |  | @ Cl=0.4, Cd= | 0.0075074
|  |  |  | @ Cl=0.6, Cd= | 0.0090982
alpha (deg) | Cl | Cd | Cm | Cl/Cd
-20 | -0.552 | 0.14428 | -0.057 | -3.827
-19.5 | -0.547 | 0.13897 | -0.058 | -3.935
-19 | -0.54 | 0.13325 | -0.058 | -4.054
-18.5 | -0.532 | 0.12856 | -0.059 | -4.139
-18 | -0.522 | 0.12313 | -0.059 | -4.243
-17.5 | -0.51 | 0.12257 | -0.058 | -4.165
-17 | -0.498 | 0.1143 | -0.06 | -4.357
-16.5 | -0.483 | 0.11139 | -0.06 | -4.335
-16 | -0.467 | 0.10456 | -0.061 | -4.463
-15.5 | -0.448 | 0.10011 | -0.062 | -4.476
-15 | -0.427 | 0.09505 | -0.063 | -4.498
-14.5 | -0.405 | 0.09086 | -0.064 | -4.455
-14 | -0.38 | 0.08632 | -0.064 | -4.402
-13.5 | -0.353 | 0.08206 | -0.065 | -4.303
-13 | -0.324 | 0.07724 | -0.066 | -4.195
-12.5 | -0.293 | 0.0734 | -0.067 | -3.988
-12 | -0.259 | 0.06968 | -0.068 | -3.723
-11.5 | -0.224 | 0.06615 | -0.068 | -3.386
-11 | -0.186 | 0.06344 | -0.069 | -2.938
-10.5 | -0.147 | 0.06005 | -0.069 | -2.447
-10 | -0.106 | 0.0567 | -0.07 | -1.863
-9.5 | -0.063 | 0.05382 | -0.071 | -1.161
-9 | -0.018 | 0.05097 | -0.072 | -0.347
-8.5 | 0.029 | 0.04656 | -0.078 | 0.619
-8 | 0.077 | 0.04265 | -0.083 | 1.81
-7.5 | 0.154 | 0.00699 | -0.135 | 22.054
-7 | 0.216 | 0.00861 | -0.136 | 25.024
-6.5 | 0.279 | 0.00866 | -0.137 | 32.186
-6 | 0.343 | 0.00756 | -0.138 | 45.348
-5.5 | 0.408 | 0.0075 | -0.14 | 54.32
-5 | 0.473 | 0.00749 | -0.141 | 63.199
-4.5 | 0.54 | 0.00898 | -0.142 | 60.085
-4 | 0.606 | 0.00911 | -0.144 | 66.567
-3.5 | 0.674 | 0.00781 | -0.145 | 86.261
-3 | 0.741 | 0.00768 | -0.146 | 96.495
-2.5 | 0.808 | 0.00953 | -0.147 | 84.811
-2 | 0.876 | 0.00809 | -0.149 | 108.297
-1.5 | 0.941 | 0.00804 | -0.15 | 116.943
-1 | 1.004 | 0.00793 | -0.151 | 126.568
-0.5 | 1.068 | 0.00799 | -0.153 | 133.707
0 | 1.136 | 0.00778 | -0.154 | 146.027
0.5 | 1.2 | 0.0082 | -0.155 | 146.367
1 | 1.263 | 0.00861 | -0.156 | 146.671
1.5 | 1.325 | 0.00921 | -0.158 | 143.917
2 | 1.388 | 0.00953 | -0.159 | 145.721
2.5 | 1.45 | 0.00982 | -0.16 | 147.685
3 | 1.512 | 0.01008 | -0.161 | 150.068
3.5 | 1.574 | 0.01008 | -0.163 | 156.148
4 | 1.601 | 0.01344 | -0.16 | 119.14
4.5 | 1.659 | 0.0126 | -0.161 | 131.653
5 | 1.717 | 0.01281 | -0.162 | 134.057
5.5 | 1.772 | 0.01362 | -0.163 | 130.15
6 | 1.827 | 0.01411 | -0.163 | 129.463
6.5 | 1.884 | 0.01458 | -0.164 | 129.184
7 | 1.939 | 0.01513 | -0.165 | 128.127
7.5 | 1.994 | 0.0157 | -0.166 | 127.04
8 | 2.047 | 0.01642 | -0.167 | 124.627
8.5 | 2.101 | 0.017 | -0.168 | 123.577
9 | 2.152 | 0.01741 | -0.169 | 123.599
9.5 | 2.203 | 0.01855 | -0.17 | 118.75
10 | 2.253 | 0.01941 | -0.17 | 116.05
10.5 | 2.259 | 0.02996 | -0.167 | 75.409
11 | 2.352 | 0.02109 | -0.172 | 111.542
11.5 | 2.356 | 0.03237 | -0.168 | 72.784
12 | 2.404 | 0.03404 | -0.169 | 70.627
12.5 | 2.451 | 0.03555 | -0.17 | 68.952
13 | 2.497 | 0.03724 | -0.17 | 67.06
13.5 | 2.544 | 0.03876 | -0.171 | 65.635
14 | 2.592 | 0.04044 | -0.172 | 64.086
14.5 | 2.637 | 0.04215 | -0.172 | 62.56
15 | 2.681 | 0.04403 | -0.173 | 60.878
15.5 | 2.724 | 0.04587 | -0.174 | 59.377
16 | 2.766 | 0.04778 | -0.174 | 57.89
16.5 | 2.806 | 0.05061 | -0.175 | 55.434
17 | 2.847 | 0.05162 | -0.175 | 55.157
17.5 | 2.887 | 0.05366 | -0.176 | 53.801
18 | 2.926 | 0.0558 | -0.177 | 52.436
18.5 | 2.962 | 0.0583 | -0.177 | 50.815
19 | 2.996 | 0.06059 | -0.178 | 49.448
19.5 | 3.028 | 0.06367 | -0.178 | 47.559
20 | 3.035 | 0.08259 | -0.176 | 36.754

## 82. Re 6M Mach 0.00 (2)
BIGFOIL.COM POLAR EXPORT
goe561
GOE 561 |  |  |  | Cl Max: | 1.7675 | at alpha= | 13.5 | deg
XFOIL ncrit=9 |  |  |  | L/D Max: | 79.4887 | at alpha= | 3.5 | deg
Re: | 6000000 |  |  | Cd Min: | 0.09072 | at alpha= | 18.5 | deg
Mach: | 0 |  |  | Cl=0 at alpha= | -6.9886 | deg
|  |  |  | @ Cl=0.1, Cd= | 0.0099892
|  |  |  | @ Cl=0.4, Cd= | 0.0095414
|  |  |  | @ Cl=0.6, Cd= | 0.0097911
alpha (deg) | Cl | Cd | Cm | Cl/Cd
-18.5 | -0.4531 | 0.03279 | -0.2177 | -13.8182
-18 | -0.4914 | 0.02657 | -0.2189 | -18.4945
-17.5 | -0.5123 | 0.02301 | -0.2155 | -22.2642
-17 | -0.4952 | 0.02167 | -0.2123 | -22.8519
-16.5 | -0.4835 | 0.02029 | -0.2077 | -23.8295
-16 | -0.4835 | 0.01858 | -0.201 | -26.0226
-15.5 | -0.4617 | 0.01774 | -0.196 | -26.0259
-15 | -0.4435 | 0.0168 | -0.1901 | -26.3988
-14.5 | -0.42 | 0.01616 | -0.1846 | -25.9901
-14 | -0.3945 | 0.01563 | -0.1791 | -25.2399
-13.5 | -0.3738 | 0.01504 | -0.1725 | -24.8537
-13 | -0.3507 | 0.01447 | -0.1662 | -24.2364
-12.5 | -0.3326 | 0.01388 | -0.1588 | -23.9625
-12 | -0.3226 | 0.01342 | -0.1496 | -24.0387
-11.5 | -0.2994 | 0.01305 | -0.1428 | -22.9425
-11 | -0.269 | 0.01286 | -0.1372 | -20.9176
-10.5 | -0.2449 | 0.01256 | -0.1305 | -19.4984
-10 | -0.2165 | 0.01202 | -0.1247 | -18.0116
-9.5 | -0.1737 | 0.01209 | -0.1213 | -14.3672
-9 | -0.1404 | 0.01169 | -0.1164 | -12.0103
-8.5 | -0.1047 | 0.01143 | -0.1119 | -9.1601
-8 | -0.0684 | 0.01151 | -0.1074 | -5.9427
-7.5 | -0.0355 | 0.01118 | -0.1023 | -3.1753
-7 | -0.0009 | 0.01055 | -0.0978 | -0.085308
-6.5 | 0.0386 | 0.01021 | -0.0941 | 3.7806
-6 | 0.0798 | 0.01007 | -0.0907 | 7.9245
-5.5 | 0.1148 | 0.00993 | -0.0861 | 11.5609
-5 | 0.1535 | 0.00981 | -0.0824 | 15.6473
-4.5 | 0.1974 | 0.00992 | -0.0797 | 19.8992
-4 | 0.2416 | 0.00973 | -0.0771 | 24.8304
-3.5 | 0.2822 | 0.00959 | -0.0739 | 29.4265
-3 | 0.3232 | 0.00957 | -0.0708 | 33.7722
-2.5 | 0.3665 | 0.00957 | -0.0683 | 38.2968
-2 | 0.4133 | 0.00953 | -0.0665 | 43.3683
-1.5 | 0.4591 | 0.00953 | -0.0647 | 48.1742
-1 | 0.5042 | 0.00965 | -0.0629 | 52.2487
-0.5 | 0.5538 | 0.0097 | -0.0621 | 57.0928
0 | 0.6045 | 0.0098 | -0.0616 | 61.6837
0.5 | 0.67 | 0.00993 | -0.0645 | 67.4723
1 | 0.7291 | 0.01005 | -0.0661 | 72.5473
1.5 | 0.7771 | 0.01032 | -0.0656 | 75.3004
2 | 0.8224 | 0.01063 | -0.0646 | 77.3659
2.5 | 0.8663 | 0.011 | -0.0635 | 78.7545
3 | 0.9061 | 0.01148 | -0.0618 | 78.9286
3.5 | 0.9483 | 0.01193 | -0.0606 | 79.4887
4 | 0.9868 | 0.0125 | -0.0589 | 78.944
4.5 | 1.026 | 0.01309 | -0.0575 | 78.3804
5 | 1.0657 | 0.01369 | -0.0563 | 77.8451
5.5 | 1.1048 | 0.01435 | -0.0551 | 76.9895
6 | 1.1364 | 0.01533 | -0.053 | 74.1292
6.5 | 1.174 | 0.01612 | -0.052 | 72.8288
7 | 1.2045 | 0.01724 | -0.0501 | 69.8666
7.5 | 1.3038 | 0.0176 | -0.0624 | 74.0795
8 | 1.3134 | 0.01852 | -0.0561 | 70.9179
9 | 1.5068 | 0.02361 | -0.0816 | 63.8204
9.5 | 1.5644 | 0.02406 | -0.0859 | 65.0208
10 | 1.6811 | 0.0249 | -0.1026 | 67.5141
10.5 | 1.6928 | 0.02701 | -0.0989 | 62.6731
11 | 1.7178 | 0.02962 | -0.0991 | 57.9946
11.5 | 1.7369 | 0.03188 | -0.0974 | 54.4824
12 | 1.755 | 0.03431 | -0.0959 | 51.1513
12.5 | 1.7633 | 0.03733 | -0.0934 | 47.2355
13 | 1.7529 | 0.04174 | -0.0895 | 41.9957
13.5 | 1.7675 | 0.04428 | -0.0877 | 39.9164
14 | 1.7486 | 0.04743 | -0.0799 | 36.867
14.5 | 1.7621 | 0.05204 | -0.0817 | 33.8605
15 | 1.6766 | 0.05755 | -0.0648 | 29.1329
16 | 1.7107 | 0.06677 | -0.0697 | 25.6208
16.5 | 1.6856 | 0.07225 | -0.0653 | 23.3301
17 | 1.6573 | 0.07682 | -0.0586 | 21.5738
17.5 | 1.6236 | 0.08024 | -0.0515 | 20.2343
18 | 1.6513 | 0.08547 | -0.0568 | 19.3202
18.5 | 1.6426 | 0.09072 | -0.056 | 18.1063

## 83. Re 6M Mach 0.10 (1)
BIGFOIL.COM POLAR EXPORT
goe561
GOE 561 |  |  |  | Cl Max: | 3.034 | at alpha= | 20 | deg
JavaFoil+Calcfoil stall+Eppler ext transition |  |  |  | L/D Max: | 151.651 | at alpha= | 3 | deg
Re: | 6000000 |  |  | Cd Min: | 0.00757 | at alpha= | -5 | deg
Mach: | 0.1 |  |  | Cl=0 at alpha= | -8.8085 | deg
|  |  |  | @ Cl=0.1, Cd= | 0.043709
|  |  |  | @ Cl=0.4, Cd= | 0.0077692
|  |  |  | @ Cl=0.6, Cd= | 0.0091925
alpha (deg) | Cl | Cd | Cm | Cl/Cd
-20 | -0.52 | 0.14404 | -0.058 | -3.612
-19.5 | -0.517 | 0.13916 | -0.058 | -3.718
-19 | -0.513 | 0.13391 | -0.059 | -3.833
-18.5 | -0.507 | 0.13313 | -0.058 | -3.808
-18 | -0.5 | 0.12797 | -0.058 | -3.904
-17.5 | -0.49 | 0.12324 | -0.058 | -3.98
-17 | -0.48 | 0.1156 | -0.059 | -4.151
-16.5 | -0.467 | 0.1109 | -0.06 | -4.214
-16 | -0.453 | 0.10579 | -0.061 | -4.279
-15.5 | -0.436 | 0.10058 | -0.062 | -4.334
-15 | -0.417 | 0.09563 | -0.063 | -4.363
-14.5 | -0.396 | 0.09125 | -0.064 | -4.342
-14 | -0.373 | 0.08691 | -0.064 | -4.291
-13.5 | -0.347 | 0.08255 | -0.065 | -4.208
-13 | -0.319 | 0.07822 | -0.066 | -4.083
-12.5 | -0.289 | 0.07373 | -0.067 | -3.923
-12 | -0.257 | 0.06997 | -0.068 | -3.67
-11.5 | -0.222 | 0.06628 | -0.068 | -3.351
-11 | -0.185 | 0.06365 | -0.069 | -2.908
-10.5 | -0.146 | 0.06034 | -0.07 | -2.423
-10 | -0.105 | 0.05709 | -0.071 | -1.843
-9.5 | -0.062 | 0.05399 | -0.071 | -1.155
-9 | -0.018 | 0.05115 | -0.072 | -0.346
-8.5 | 0.029 | 0.04837 | -0.073 | 0.592
-8 | 0.077 | 0.044 | -0.08 | 1.748
-7.5 | 0.126 | 0.04338 | -0.077 | 2.902
-7 | 0.178 | 0.03963 | -0.086 | 4.496
-6.5 | 0.279 | 0.00866 | -0.138 | 32.25
-6 | 0.344 | 0.00876 | -0.139 | 39.245
-5.5 | 0.409 | 0.00761 | -0.14 | 53.735
-5 | 0.475 | 0.00757 | -0.142 | 62.716
-4.5 | 0.542 | 0.00908 | -0.143 | 59.675
-4 | 0.609 | 0.00921 | -0.144 | 66.111
-3.5 | 0.676 | 0.00782 | -0.146 | 86.518
-3 | 0.744 | 0.00764 | -0.147 | 97.421
-2.5 | 0.812 | 0.00956 | -0.148 | 84.983
-2 | 0.88 | 0.00811 | -0.149 | 108.547
-1.5 | 0.945 | 0.00813 | -0.151 | 116.181
-1 | 1.009 | 0.00795 | -0.152 | 126.856
-0.5 | 1.073 | 0.00797 | -0.153 | 134.584
0 | 1.142 | 0.0078 | -0.155 | 146.272
0.5 | 1.205 | 0.00822 | -0.156 | 146.541
1 | 1.268 | 0.00879 | -0.157 | 144.268
1.5 | 1.332 | 0.00925 | -0.158 | 143.928
2 | 1.394 | 0.00963 | -0.16 | 144.753
2.5 | 1.457 | 0.00993 | -0.161 | 146.721
3 | 1.519 | 0.01002 | -0.162 | 151.651
3.5 | 1.548 | 0.01327 | -0.16 | 116.584
4 | 1.606 | 0.01355 | -0.161 | 118.56
4.5 | 1.664 | 0.01275 | -0.161 | 130.533
5 | 1.724 | 0.01306 | -0.163 | 131.995
5.5 | 1.778 | 0.01379 | -0.163 | 128.905
6 | 1.833 | 0.01431 | -0.164 | 128.105
6.5 | 1.889 | 0.01479 | -0.165 | 127.727
7 | 1.945 | 0.01536 | -0.166 | 126.623
7.5 | 2 | 0.01595 | -0.167 | 125.416
8 | 2.053 | 0.01669 | -0.168 | 122.966
8.5 | 2.107 | 0.0173 | -0.169 | 121.813
9 | 2.16 | 0.01793 | -0.17 | 120.495
9.5 | 2.208 | 0.01913 | -0.17 | 115.378
10 | 2.259 | 0.01981 | -0.171 | 114.033
10.5 | 2.263 | 0.03064 | -0.167 | 73.866
11 | 2.357 | 0.02163 | -0.172 | 108.978
11.5 | 2.362 | 0.03332 | -0.169 | 70.89
12 | 2.409 | 0.03471 | -0.169 | 69.409
12.5 | 2.456 | 0.03627 | -0.17 | 67.703
13 | 2.503 | 0.03844 | -0.171 | 65.107
13.5 | 2.548 | 0.03961 | -0.172 | 64.327
14 | 2.595 | 0.04136 | -0.172 | 62.753
14.5 | 2.641 | 0.04315 | -0.173 | 61.202
15 | 2.684 | 0.04511 | -0.174 | 59.497
15.5 | 2.727 | 0.04704 | -0.174 | 57.971
16 | 2.768 | 0.04903 | -0.175 | 56.461
16.5 | 2.806 | 0.05144 | -0.175 | 54.548
17 | 2.846 | 0.0536 | -0.176 | 53.099
17.5 | 2.885 | 0.05582 | -0.176 | 51.687
18 | 2.923 | 0.05811 | -0.177 | 50.304
18.5 | 2.962 | 0.06006 | -0.178 | 49.326
19 | 2.995 | 0.06247 | -0.178 | 47.945
19.5 | 3.026 | 0.06571 | -0.179 | 46.054
20 | 3.034 | 0.08421 | -0.177 | 36.029

## 84. Re 6M Mach 0.10 (2)
BIGFOIL.COM POLAR EXPORT
goe561
GOE 561 |  |  |  | Cl Max: | 1.7525 | at alpha= | 12.5 | deg
XFOIL ncrit=9 |  |  |  | L/D Max: | 78.0905 | at alpha= | 3.5 | deg
Re: | 6000000 |  |  | Cd Min: | 0.08246 | at alpha= | 17.5 | deg
Mach: | 0.1 |  |  | Cl=0 at alpha= | -99 | deg
|  |  |  | @ Cl=0.1, Cd= | 0.010099
|  |  |  | @ Cl=0.4, Cd= | 0.00963
|  |  |  | @ Cl=0.6, Cd= | 0.0099012
alpha (deg) | Cl | Cd | Cm | Cl/Cd
-6.5 | 0.038 | 0.01042 | -0.0951 | 3.6468
-6 | 0.0776 | 0.01019 | -0.0913 | 7.6153
-5.5 | 0.1122 | 0.01005 | -0.0865 | 11.1642
-5 | 0.1516 | 0.00991 | -0.0827 | 15.2977
-4.5 | 0.1964 | 0.01002 | -0.0801 | 19.6008
-4 | 0.2405 | 0.00982 | -0.0773 | 24.4908
-3.5 | 0.2802 | 0.00969 | -0.0738 | 28.9164
-3 | 0.322 | 0.00966 | -0.0708 | 33.3333
-2.5 | 0.3655 | 0.00966 | -0.0682 | 37.8364
-2 | 0.4115 | 0.00962 | -0.0661 | 42.7755
-1.5 | 0.4581 | 0.00963 | -0.0644 | 47.5701
-1 | 0.5034 | 0.00975 | -0.0625 | 51.6308
-0.5 | 0.553 | 0.0098 | -0.0616 | 56.4286
0 | 0.6041 | 0.00991 | -0.0611 | 60.9586
0.5 | 0.6714 | 0.01003 | -0.0643 | 66.9392
1 | 0.7266 | 0.01022 | -0.0651 | 71.0959
1.5 | 0.7784 | 0.01044 | -0.0652 | 74.5594
2 | 0.8213 | 0.01083 | -0.0637 | 75.8356
2.5 | 0.868 | 0.01114 | -0.063 | 77.9174
3 | 0.906 | 0.01169 | -0.061 | 77.5021
3.5 | 0.9488 | 0.01215 | -0.0598 | 78.0905
4 | 0.9869 | 0.01277 | -0.0581 | 77.2827
4.5 | 1.0244 | 0.01343 | -0.0564 | 76.277
5 | 1.0669 | 0.01398 | -0.0555 | 76.3162
5.5 | 1.1017 | 0.01482 | -0.0538 | 74.3387
6 | 1.1384 | 0.01564 | -0.0524 | 72.7877
6.5 | 1.1725 | 0.01662 | -0.0508 | 70.5475
7 | 1.1994 | 0.01796 | -0.0485 | 66.7817
7.5 | 1.2396 | 0.01881 | -0.0482 | 65.9011
8 | 1.3222 | 0.01916 | -0.0571 | 69.0084
8.5 | 1.4956 | 0.02223 | -0.0854 | 67.2785
9 | 1.5199 | 0.02397 | -0.0835 | 63.4084
9.5 | 1.5703 | 0.02496 | -0.0867 | 62.9127
10 | 1.6744 | 0.02621 | -0.1008 | 63.884
10.5 | 1.683 | 0.02864 | -0.097 | 58.764
11 | 1.7084 | 0.03137 | -0.0974 | 54.4597
11.5 | 1.7272 | 0.03359 | -0.0955 | 51.4201
12 | 1.7488 | 0.0358 | -0.0943 | 48.8492
12.5 | 1.7525 | 0.03929 | -0.0916 | 44.6042
13 | 1.7468 | 0.04344 | -0.0882 | 40.2118
13.5 | 1.7507 | 0.04689 | -0.0856 | 37.3363
14 | 1.7246 | 0.05021 | -0.0766 | 34.3477
14.5 | 1.7386 | 0.05534 | -0.0793 | 31.4167
15 | 1.6642 | 0.06003 | -0.0637 | 27.7228
16 | 1.6124 | 0.06974 | -0.0505 | 23.1202
16.5 | 1.6206 | 0.0751 | -0.054 | 21.5792
17 | 1.6269 | 0.07987 | -0.0553 | 20.3694
17.5 | 1.6157 | 0.08246 | -0.0507 | 19.5937

## 85. Re 6M Mach 0.25 (1)
BIGFOIL.COM POLAR EXPORT
goe561
GOE 561 |  |  |  | Cl Max: | 2.988 | at alpha= | 20 | deg
JavaFoil+Calcfoil stall+Eppler ext transition |  |  |  | L/D Max: | 146.358 | at alpha= | 1.5 | deg
Re: | 6000000 |  |  | Cd Min: | 0.00771 | at alpha= | -5.5 | deg
Mach: | 0.25 |  |  | Cl=0 at alpha= | -8.8111 | deg
|  |  |  | @ Cl=0.1, Cd= | 0.045344
|  |  |  | @ Cl=0.4, Cd= | 0.011257
|  |  |  | @ Cl=0.6, Cd= | 0.0088511
alpha (deg) | Cl | Cd | Cm | Cl/Cd
-20 | -0.203 | 0.14682 | -0.06 | -1.386
-19.5 | -0.232 | 0.1419 | -0.06 | -1.638
-19 | -0.256 | 0.1368 | -0.061 | -1.875
-18.5 | -0.277 | 0.13057 | -0.061 | -2.119
-18 | -0.294 | 0.12575 | -0.062 | -2.335
-17.5 | -0.307 | 0.11957 | -0.062 | -2.571
-17 | -0.318 | 0.11472 | -0.063 | -2.772
-16.5 | -0.325 | 0.11019 | -0.064 | -2.953
-16 | -0.329 | 0.10534 | -0.064 | -3.128
-15.5 | -0.33 | 0.10113 | -0.065 | -3.264
-15 | -0.327 | 0.097 | -0.065 | -3.374
-14.5 | -0.321 | 0.09264 | -0.065 | -3.463
-14 | -0.311 | 0.08854 | -0.066 | -3.508
-13.5 | -0.297 | 0.08532 | -0.066 | -3.479
-13 | -0.279 | 0.08133 | -0.066 | -3.434
-12.5 | -0.258 | 0.07712 | -0.066 | -3.347
-12 | -0.233 | 0.07496 | -0.066 | -3.112
-11.5 | -0.205 | 0.06872 | -0.068 | -2.989
-11 | -0.174 | 0.06606 | -0.068 | -2.63
-10.5 | -0.139 | 0.06221 | -0.07 | -2.235
-10 | -0.101 | 0.05869 | -0.071 | -1.725
-9.5 | -0.061 | 0.05543 | -0.072 | -1.093
-9 | -0.017 | 0.05236 | -0.073 | -0.331
-8.5 | 0.028 | 0.0494 | -0.074 | 0.573
-8 | 0.076 | 0.0464 | -0.075 | 1.641
-7.5 | 0.126 | 0.0442 | -0.077 | 2.847
-7 | 0.177 | 0.04221 | -0.078 | 4.199
-6.5 | 0.231 | 0.03937 | -0.082 | 5.862
-6 | 0.286 | 0.03653 | -0.087 | 7.829
-5.5 | 0.416 | 0.00771 | -0.144 | 53.929
-5 | 0.484 | 0.00773 | -0.146 | 62.591
-4.5 | 0.553 | 0.00775 | -0.147 | 71.327
-4 | 0.623 | 0.00939 | -0.148 | 66.316
-3.5 | 0.692 | 0.00801 | -0.15 | 86.438
-3 | 0.763 | 0.00783 | -0.151 | 97.445
-2.5 | 0.833 | 0.00821 | -0.152 | 101.384
-2 | 0.903 | 0.00792 | -0.154 | 113.985
-1.5 | 0.97 | 0.00829 | -0.155 | 116.994
-1 | 1.035 | 0.00818 | -0.156 | 126.552
-0.5 | 1.101 | 0.00818 | -0.158 | 134.487
0 | 1.171 | 0.0083 | -0.159 | 141.068
0.5 | 1.236 | 0.00873 | -0.16 | 141.5
1 | 1.3 | 0.0091 | -0.161 | 142.885
1.5 | 1.365 | 0.00933 | -0.163 | 146.358
2 | 1.429 | 0.01003 | -0.164 | 142.513
2.5 | 1.462 | 0.01288 | -0.162 | 113.561
3 | 1.52 | 0.01361 | -0.163 | 111.643
3.5 | 1.58 | 0.01422 | -0.164 | 111.058
4 | 1.637 | 0.01458 | -0.165 | 112.336
4.5 | 1.7 | 0.01351 | -0.165 | 125.769
5 | 1.756 | 0.01417 | -0.166 | 123.89
5.5 | 1.809 | 0.01539 | -0.167 | 117.562
6 | 1.866 | 0.01572 | -0.168 | 118.694
6.5 | 1.922 | 0.01639 | -0.169 | 117.291
7 | 1.976 | 0.01683 | -0.17 | 117.415
7.5 | 2.029 | 0.01795 | -0.17 | 113.032
8 | 2.084 | 0.01847 | -0.171 | 112.787
8.5 | 2.137 | 0.01924 | -0.172 | 111.053
9 | 2.188 | 0.01981 | -0.173 | 110.438
9.5 | 2.233 | 0.02151 | -0.173 | 103.822
10 | 2.282 | 0.02251 | -0.174 | 101.386
10.5 | 2.289 | 0.03447 | -0.171 | 66.417
11 | 2.338 | 0.03593 | -0.171 | 65.067
11.5 | 2.385 | 0.03761 | -0.172 | 63.4
12 | 2.433 | 0.03945 | -0.173 | 61.681
12.5 | 2.478 | 0.04091 | -0.174 | 60.574
13 | 2.521 | 0.04365 | -0.174 | 57.751
13.5 | 2.566 | 0.04584 | -0.175 | 55.967
14 | 2.608 | 0.04746 | -0.176 | 54.952
14.5 | 2.651 | 0.04982 | -0.176 | 53.214
15 | 2.692 | 0.05211 | -0.177 | 51.661
15.5 | 2.73 | 0.05457 | -0.177 | 50.034
16 | 2.769 | 0.05724 | -0.178 | 48.365
16.5 | 2.806 | 0.05973 | -0.179 | 46.97
17 | 2.843 | 0.06166 | -0.179 | 46.11
17.5 | 2.873 | 0.06528 | -0.179 | 44.019
18 | 2.909 | 0.06843 | -0.18 | 42.506
18.5 | 2.938 | 0.07148 | -0.18 | 41.104
19 | 2.964 | 0.07478 | -0.181 | 39.636
19.5 | 2.966 | 0.09616 | -0.179 | 30.85
20 | 2.988 | 0.09991 | -0.18 | 29.909

## 86. Re 6M Mach 0.25 (2)
BIGFOIL.COM POLAR EXPORT
goe561
GOE 561 |  |  |  | Cl Max: | 1.66 | at alpha= | 11 | deg
XFOIL ncrit=9 |  |  |  | L/D Max: | 70.8571 | at alpha= | 2.5 | deg
Re: | 6000000 |  |  | Cd Min: | 0.08834 | at alpha= | -12 | deg
Mach: | 0.25 |  |  | Cl=0 at alpha= | -7.1448 | deg
|  |  |  | @ Cl=0.1, Cd= | 0.08834
|  |  |  | @ Cl=0.4, Cd= | 0.08834
|  |  |  | @ Cl=0.6, Cd= | 0.08834
alpha (deg) | Cl | Cd | Cm | Cl/Cd
-12 | 0.6232 | 0.08834 | -0.1918 | 7.0546
-11.5 | 0.641 | 0.08461 | -0.1932 | 7.5759
-11 | 0.6482 | 0.07938 | -0.1946 | 8.1658
-10 | 0.6704 | 0.07093 | -0.1967 | 9.4516
-8 | -0.035 | 0.01539 | -0.1232 | -2.2742
-7.5 | -0.0211 | 0.01394 | -0.1143 | -1.5136
-7 | 0.0086 | 0.0131 | -0.108 | 0.65649
-6.5 | 0.0412 | 0.01243 | -0.1021 | 3.3146
-6 | 0.0727 | 0.01212 | -0.0959 | 5.9983
-5 | 0.1475 | 0.01135 | -0.086 | 12.9956
-4.5 | 0.186 | 0.0107 | -0.0815 | 17.3832
-4 | 0.2284 | 0.01046 | -0.0776 | 21.8356
-3.5 | 0.2705 | 0.01028 | -0.0739 | 26.3132
-3 | 0.3112 | 0.01025 | -0.07 | 30.361
-2.5 | 0.357 | 0.01021 | -0.0671 | 34.9657
-2 | 0.4047 | 0.01018 | -0.0648 | 39.7544
-1.5 | 0.4473 | 0.01026 | -0.0617 | 43.5965
-1 | 0.4969 | 0.01034 | -0.06 | 48.0561
-0.5 | 0.5466 | 0.01044 | -0.0587 | 52.3563
0 | 0.5964 | 0.01066 | -0.0575 | 55.9475
0.5 | 0.6712 | 0.01073 | -0.0617 | 62.5536
1 | 0.7281 | 0.011 | -0.0624 | 66.1909
1.5 | 0.7753 | 0.01139 | -0.0612 | 68.0685
2 | 0.8209 | 0.01183 | -0.06 | 69.3914
2.5 | 0.868 | 0.01225 | -0.0591 | 70.8571
3 | 0.9083 | 0.01288 | -0.0572 | 70.5202
3.5 | 0.9494 | 0.01352 | -0.0556 | 70.2219
4 | 0.9849 | 0.01438 | -0.0533 | 68.491
4.5 | 1.0258 | 0.01513 | -0.052 | 67.7991
5 | 1.0582 | 0.01623 | -0.0497 | 65.2002
5.5 | 1.0988 | 0.01707 | -0.0487 | 64.3702
6 | 1.135 | 0.01817 | -0.0473 | 62.4656
6.5 | 1.1592 | 0.01987 | -0.0446 | 58.3392
7 | 1.1882 | 0.02144 | -0.0428 | 55.4198
7.5 | 1.228 | 0.02253 | -0.0423 | 54.5051
8 | 1.2523 | 0.02443 | -0.0403 | 51.2607
8.5 | 1.3737 | 0.02662 | -0.0589 | 51.6041
9 | 1.4389 | 0.02853 | -0.0647 | 50.4346
9.5 | 1.5165 | 0.03144 | -0.0749 | 48.2347
10 | 1.6275 | 0.0346 | -0.092 | 47.0376
10.5 | 1.5682 | 0.03751 | -0.0751 | 41.8075
11 | 1.66 | 0.04061 | -0.089 | 40.8766
11.5 | 1.6563 | 0.04443 | -0.085 | 37.2789
12 | 1.6425 | 0.0489 | -0.0802 | 33.589
12.5 | 1.6539 | 0.05321 | -0.0802 | 31.0825
13 | 1.6534 | 0.05762 | -0.0782 | 28.6949
13.5 | 1.6367 | 0.0631 | -0.0748 | 25.9382
14 | 1.5676 | 0.06621 | -0.0573 | 23.6762
14.5 | 1.6129 | 0.07326 | -0.0689 | 22.0161
15 | 1.5739 | 0.07533 | -0.0565 | 20.8934
15.5 | 1.5454 | 0.08044 | -0.0498 | 19.2118
16 | 1.5242 | 0.08644 | -0.0468 | 17.633

## 87. Re 6M Mach 0.50 (1)
BIGFOIL.COM POLAR EXPORT
goe561
GOE 561 |  |  |  | Cl Max: | 2.127 | at alpha= | 9 | deg
JavaFoil+Calcfoil stall+Eppler ext transition |  |  |  | L/D Max: | 123.411 | at alpha= | -1.5 | deg
Re: | 6000000 |  |  | Cd Min: | 0.00859 | at alpha= | -2 | deg
Mach: | 0.5 |  |  | Cl=0 at alpha= | -8.8064 | deg
|  |  |  | @ Cl=0.1, Cd= | 0.045081
|  |  |  | @ Cl=0.4, Cd= | 0.040363
|  |  |  | @ Cl=0.6, Cd= | 0.035456
alpha (deg) | Cl | Cd | Cm | Cl/Cd
-20 | -0.663 | 0.15497 | -0.068 | -4.28
-19.5 | -0.633 | 0.14782 | -0.068 | -4.285
-19 | -0.604 | 0.14414 | -0.068 | -4.192
-18.5 | -0.575 | 0.13783 | -0.068 | -4.172
-18 | -0.546 | 0.13484 | -0.069 | -4.048
-17.5 | -0.516 | 0.1352 | -0.069 | -3.819
-17 | -0.487 | 0.12905 | -0.069 | -3.774
-16.5 | -0.458 | 0.12531 | -0.069 | -3.652
-16 | -0.428 | 0.12192 | -0.07 | -3.512
-15.5 | -0.399 | 0.11546 | -0.07 | -3.454
-15 | -0.369 | 0.10689 | -0.071 | -3.456
-14.5 | -0.34 | 0.10944 | -0.071 | -3.104
-14 | -0.31 | 0.10609 | -0.072 | -2.923
-13.5 | -0.281 | 0.09826 | -0.073 | -2.856
-13 | -0.251 | 0.09368 | -0.074 | -2.679
-12.5 | -0.221 | 0.08878 | -0.075 | -2.492
-12 | -0.191 | 0.08411 | -0.076 | -2.276
-11.5 | -0.162 | 0.08248 | -0.077 | -1.959
-11 | -0.132 | 0.07919 | -0.077 | -1.662
-10.5 | -0.102 | 0.07448 | -0.077 | -1.365
-10 | -0.072 | 0.06573 | -0.078 | -1.091
-9.5 | -0.042 | 0.06123 | -0.079 | -0.681
-9 | -0.012 | 0.05672 | -0.08 | -0.205
-8.5 | 0.019 | 0.05315 | -0.081 | 0.348
-8 | 0.049 | 0.04961 | -0.082 | 0.981
-7.5 | 0.079 | 0.04716 | -0.084 | 1.673
-7 | 0.109 | 0.04419 | -0.085 | 2.47
-6.5 | 0.139 | 0.04229 | -0.086 | 3.299
-6 | 0.221 | 0.04113 | -0.084 | 5.369
-5.5 | 0.32 | 0.04103 | -0.077 | 7.798
-5 | 0.397 | 0.04045 | -0.083 | 9.827
-4.5 | 0.471 | 0.03831 | -0.087 | 12.295
-4 | 0.542 | 0.03476 | -0.09 | 15.599
-3.5 | 0.612 | 0.0356 | -0.092 | 17.194
-3 | 0.835 | 0.00912 | -0.169 | 91.536
-2.5 | 0.918 | 0.00893 | -0.17 | 102.757
-2 | 1 | 0.00859 | -0.172 | 116.467
-1.5 | 1.074 | 0.00871 | -0.173 | 123.411
-1 | 1.145 | 0.01197 | -0.171 | 95.665
-0.5 | 1.216 | 0.01192 | -0.172 | 101.948
0 | 1.26 | 0.01298 | -0.173 | 97.106
0.5 | 1.324 | 0.01428 | -0.174 | 92.67
1 | 1.388 | 0.01496 | -0.175 | 92.766
1.5 | 1.449 | 0.01607 | -0.175 | 90.174
2 | 1.509 | 0.01689 | -0.176 | 89.334
2.5 | 1.564 | 0.01871 | -0.176 | 83.584
3 | 1.622 | 0.01974 | -0.177 | 82.155
3.5 | 1.675 | 0.02106 | -0.178 | 79.532
4 | 1.728 | 0.0219 | -0.178 | 78.882
4.5 | 1.78 | 0.02212 | -0.179 | 80.478
5 | 1.827 | 0.02397 | -0.179 | 76.225
5.5 | 1.875 | 0.0253 | -0.18 | 74.141
6 | 1.922 | 0.02633 | -0.181 | 72.995
6.5 | 1.964 | 0.02791 | -0.181 | 70.356
7 | 2.007 | 0.02998 | -0.182 | 66.937
7.5 | 2.042 | 0.03252 | -0.183 | 62.79
8 | 2.076 | 0.03447 | -0.183 | 60.222
8.5 | 2.105 | 0.03763 | -0.184 | 55.927
9 | 2.127 | 0.03893 | -0.184 | 54.634
9.5 | 2.107 | 0.0631 | -0.18 | 33.393
10 | 2.112 | 0.07136 | -0.18 | 29.6
10.5 | 2.109 | 0.07603 | -0.179 | 27.744
11 | 2.098 | 0.08346 | -0.18 | 25.134
11.5 | 2.066 | 0.09243 | -0.18 | 22.349
12 | 2.002 | 0.10699 | -0.179 | 18.717
12.5 | 1.859 | 0.1299 | -0.178 | 14.315
13 | 1.409 | 0.17954 | -0.169 | 7.847
13.5 | 1.439 | 0.20206 | -0.17 | 7.12
14 | 1.476 | 0.20461 | -0.172 | 7.213

## 88. Re 6M Mach 0.50 (2)
BIGFOIL.COM POLAR EXPORT
goe561
GOE 561 |  |  |  | Cl Max: | 1.3694 | at alpha= | 17 | deg
XFOIL ncrit=9 |  |  |  | L/D Max: | 39.4588 | at alpha= | 2 | deg
Re: | 6000000 |  |  | Cd Min: | 0.20265 | at alpha= | 20 | deg
Mach: | 0.5 |  |  | Cl=0 at alpha= | -99 | deg
|  |  |  | @ Cl=0.1, Cd= | 0.17119
|  |  |  | @ Cl=0.4, Cd= | 0.17119
|  |  |  | @ Cl=0.6, Cd= | 0.13806
alpha (deg) | Cl | Cd | Cm | Cl/Cd
-20 | 0.4204 | 0.17119 | -0.1756 | 2.4558
-19.5 | 0.4539 | 0.16813 | -0.1789 | 2.6997
-19 | 0.4777 | 0.16278 | -0.1819 | 2.9346
-18.5 | 0.4956 | 0.15611 | -0.1848 | 3.1747
-18 | 0.522 | 0.15155 | -0.1876 | 3.4444
-17.5 | 0.5397 | 0.1453 | -0.1903 | 3.7144
-17 | 0.5798 | 0.14365 | -0.1931 | 4.0362
-16.5 | 0.6001 | 0.13803 | -0.1955 | 4.3476
-16 | 0.6261 | 0.13349 | -0.1979 | 4.6902
-15.5 | 0.6479 | 0.12855 | -0.2001 | 5.0401
-15 | 0.6691 | 0.12352 | -0.2022 | 5.4169
-14 | 0.7099 | 0.11357 | -0.2061 | 6.2508
-13.5 | 0.7322 | 0.10932 | -0.2077 | 6.6978
-13 | 0.7491 | 0.10424 | -0.2092 | 7.1863
-12.5 | 0.7809 | 0.1016 | -0.2106 | 7.686
-12 | 0.804 | 0.09753 | -0.212 | 8.2436
-11.5 | 0.822 | 0.0933 | -0.2128 | 8.8103
-11 | 0.8367 | 0.08879 | -0.2135 | 9.4234
-10.5 | 0.8503 | 0.08441 | -0.2138 | 10.0735
-10 | 0.8612 | 0.07992 | -0.214 | 10.7758
-9.5 | 0.8745 | 0.07611 | -0.2137 | 11.4899
-9 | 0.8923 | 0.0729 | -0.2133 | 12.2401
-8.5 | 0.9047 | 0.06941 | -0.2126 | 13.0341
-8 | 0.887 | 0.06322 | -0.2112 | 14.0304
-7.5 | 0.8867 | 0.05944 | -0.2091 | 14.9176
-7 | 0.884 | 0.05613 | -0.2061 | 15.7492
-6.5 | 0.8473 | 0.05193 | -0.2003 | 16.3162
-5 | 0.6755 | 0.04302 | -0.1665 | 15.702
-4.5 | 0.6371 | 0.04023 | -0.1534 | 15.8364
-4 | 0.5835 | 0.03633 | -0.1379 | 16.0611
-3.5 | 0.5599 | 0.03415 | -0.1249 | 16.3953
-3 | 0.5419 | 0.03168 | -0.1121 | 17.1054
-2.5 | 0.5422 | 0.03047 | -0.1015 | 17.7946
-1.5 | 0.5077 | 0.02638 | -0.0733 | 19.2456
-1 | 0.4949 | 0.02486 | -0.0593 | 19.9075
-0.5 | 0.4739 | 0.02292 | -0.0432 | 20.6763
0 | 0.4645 | 0.02134 | -0.029 | 21.7666
0.5 | 0.482 | 0.01808 | -0.02 | 26.6593
1 | 0.6558 | 0.01687 | -0.0417 | 38.8737
1.5 | 0.7109 | 0.01803 | -0.0412 | 39.4287
2 | 0.7655 | 0.0194 | -0.0415 | 39.4588
2.5 | 0.8161 | 0.02072 | -0.041 | 39.3871
3 | 0.8453 | 0.02271 | -0.0377 | 37.2215
3.5 | 0.8793 | 0.02463 | -0.0354 | 35.7004
4 | 0.9157 | 0.02655 | -0.0336 | 34.4896
4.5 | 0.9342 | 0.02922 | -0.0301 | 31.9713
5 | 0.9499 | 0.03219 | -0.0267 | 29.5092
5.5 | 0.9745 | 0.03484 | -0.0244 | 27.9707
6 | 0.9864 | 0.03819 | -0.0213 | 25.8288
6.5 | 0.9733 | 0.04309 | -0.0168 | 22.5876
7 | 0.9892 | 0.04647 | -0.0147 | 21.2869
7.5 | 0.9882 | 0.0509 | -0.0117 | 19.4145
8 | 0.9773 | 0.05606 | -0.0084 | 17.4331
8.5 | 0.9992 | 0.05927 | -0.0073 | 16.8584
9 | 1.0158 | 0.06291 | -0.006 | 16.1469
9.5 | 1.0148 | 0.06774 | -0.0041 | 14.9808
10 | 1.0293 | 0.07164 | -0.0031 | 14.3677
10.5 | 1.0461 | 0.07547 | -0.0024 | 13.8611
11 | 1.0705 | 0.07874 | -0.0021 | 13.5954
11.5 | 1.1234 | 0.08683 | -0.0156 | 12.9379
12 | 1.1116 | 0.08809 | -0.0055 | 12.6189
12.5 | 1.1817 | 0.09556 | -0.0195 | 12.3661
13 | 1.1765 | 0.0981 | -0.0134 | 11.9929
13.5 | 1.269 | 0.11198 | -0.0379 | 11.3324
14 | 1.3122 | 0.11471 | -0.0432 | 11.4393
14.5 | 1.3254 | 0.12005 | -0.0446 | 11.0404
15 | 1.3324 | 0.12353 | -0.0425 | 10.786
15.5 | 1.3126 | 0.12757 | -0.037 | 10.2893
16 | 1.3437 | 0.13384 | -0.0411 | 10.0396
16.5 | 1.3492 | 0.1401 | -0.044 | 9.6303
17 | 1.3694 | 0.14463 | -0.0468 | 9.4683
17.5 | 1.3256 | 0.14644 | -0.035 | 9.0522
18 | 1.2076 | 0.17459 | -0.0494 | 6.9168
18.5 | 1.1624 | 0.18631 | -0.0512 | 6.2391
19 | 1.1567 | 0.19255 | -0.0517 | 6.0073
19.5 | 1.1308 | 0.19232 | -0.04 | 5.8798
20 | 1.1716 | 0.20265 | -0.0539 | 5.7814

## 89. Re 7M Mach 0.00 (1)
BIGFOIL.COM POLAR EXPORT
goe561
GOE 561 |  |  |  | Cl Max: | 3.039 | at alpha= | 20 | deg
JavaFoil+Calcfoil stall+Eppler ext transition |  |  |  | L/D Max: | 155.224 | at alpha= | 3 | deg
Re: | 7000000 |  |  | Cd Min: | 0.00667 | at alpha= | -7.5 | deg
Mach: | 0 |  |  | Cl=0 at alpha= | -8.8085 | deg
|  |  |  | @ Cl=0.1, Cd= | 0.007336
|  |  |  | @ Cl=0.4, Cd= | 0.0085877
|  |  |  | @ Cl=0.6, Cd= | 0.0075018
alpha (deg) | Cl | Cd | Cm | Cl/Cd
-20 | -0.552 | 0.14333 | -0.058 | -3.853
-19.5 | -0.547 | 0.13751 | -0.058 | -3.978
-19 | -0.54 | 0.1325 | -0.059 | -4.079
-18.5 | -0.532 | 0.12737 | -0.059 | -4.179
-18 | -0.523 | 0.12241 | -0.06 | -4.27
-17.5 | -0.511 | 0.12081 | -0.059 | -4.228
-17 | -0.498 | 0.11387 | -0.06 | -4.375
-16.5 | -0.483 | 0.11081 | -0.06 | -4.36
-16 | -0.467 | 0.10301 | -0.062 | -4.532
-15.5 | -0.448 | 0.09861 | -0.062 | -4.546
-15 | -0.428 | 0.09445 | -0.063 | -4.528
-14.5 | -0.405 | 0.08989 | -0.064 | -4.505
-14 | -0.38 | 0.08581 | -0.065 | -4.431
-13.5 | -0.353 | 0.0813 | -0.066 | -4.345
-13 | -0.324 | 0.07674 | -0.066 | -4.223
-12.5 | -0.293 | 0.07278 | -0.067 | -4.024
-12 | -0.26 | 0.06914 | -0.068 | -3.753
-11.5 | -0.224 | 0.06571 | -0.069 | -3.409
-11 | -0.186 | 0.06291 | -0.069 | -2.963
-10.5 | -0.147 | 0.0596 | -0.07 | -2.466
-10 | -0.106 | 0.05628 | -0.071 | -1.877
-9.5 | -0.063 | 0.05341 | -0.072 | -1.17
-9 | -0.018 | 0.05056 | -0.072 | -0.35
-8.5 | 0.029 | 0.04478 | -0.082 | 0.646
-8 | 0.094 | 0.00741 | -0.133 | 12.636
-7.5 | 0.154 | 0.00667 | -0.135 | 23.097
-7 | 0.216 | 0.00753 | -0.136 | 28.653
-6.5 | 0.279 | 0.00742 | -0.137 | 37.54
-6 | 0.343 | 0.00736 | -0.138 | 46.586
-5.5 | 0.408 | 0.00876 | -0.14 | 46.51
-5 | 0.473 | 0.00882 | -0.141 | 53.649
-4.5 | 0.54 | 0.00882 | -0.142 | 61.222
-4 | 0.606 | 0.00737 | -0.144 | 82.295
-3.5 | 0.674 | 0.00765 | -0.145 | 88.002
-3 | 0.741 | 0.00772 | -0.146 | 96.017
-2.5 | 0.808 | 0.00784 | -0.147 | 103.157
-2 | 0.876 | 0.00788 | -0.149 | 111.188
-1.5 | 0.941 | 0.00957 | -0.15 | 98.293
-1 | 1.004 | 0.00972 | -0.151 | 103.368
-0.5 | 1.068 | 0.00773 | -0.153 | 138.107
0 | 1.136 | 0.00757 | -0.154 | 150.071
0.5 | 1.2 | 0.00824 | -0.155 | 145.547
1 | 1.263 | 0.00855 | -0.156 | 147.621
1.5 | 1.325 | 0.00915 | -0.158 | 144.81
2 | 1.388 | 0.00955 | -0.159 | 145.357
2.5 | 1.45 | 0.00949 | -0.16 | 152.797
3 | 1.512 | 0.00974 | -0.161 | 155.224
3.5 | 1.544 | 0.01275 | -0.159 | 121.096
4 | 1.603 | 0.01305 | -0.16 | 122.76
4.5 | 1.661 | 0.0128 | -0.161 | 129.768
5 | 1.72 | 0.01245 | -0.162 | 138.212
5.5 | 1.772 | 0.0134 | -0.163 | 132.317
6 | 1.831 | 0.01377 | -0.164 | 132.941
6.5 | 1.885 | 0.0141 | -0.165 | 133.716
7 | 1.939 | 0.0149 | -0.165 | 130.125
7.5 | 1.996 | 0.01542 | -0.167 | 129.456
8 | 2.049 | 0.01578 | -0.167 | 129.807
8.5 | 2.103 | 0.01633 | -0.168 | 128.822
9 | 2.154 | 0.01717 | -0.169 | 125.511
9.5 | 2.205 | 0.01804 | -0.17 | 122.221
10 | 2.256 | 0.01899 | -0.17 | 118.836
10.5 | 2.264 | 0.02902 | -0.167 | 78.004
11 | 2.312 | 0.03025 | -0.168 | 76.453
11.5 | 2.358 | 0.03159 | -0.168 | 74.639
12 | 2.408 | 0.03294 | -0.169 | 73.102
12.5 | 2.454 | 0.03441 | -0.17 | 71.311
13 | 2.5 | 0.03641 | -0.17 | 68.655
13.5 | 2.548 | 0.03789 | -0.171 | 67.241
14 | 2.594 | 0.03949 | -0.172 | 65.686
14.5 | 2.64 | 0.04117 | -0.173 | 64.122
15 | 2.683 | 0.04277 | -0.173 | 62.736
15.5 | 2.727 | 0.045 | -0.174 | 60.586
16 | 2.769 | 0.04686 | -0.175 | 59.082
16.5 | 2.81 | 0.04828 | -0.175 | 58.201
17 | 2.852 | 0.04993 | -0.176 | 57.12
17.5 | 2.89 | 0.05185 | -0.176 | 55.741
18 | 2.929 | 0.05391 | -0.177 | 54.334
18.5 | 2.966 | 0.05694 | -0.177 | 52.083
19 | 2.999 | 0.05918 | -0.178 | 50.679
19.5 | 3.031 | 0.06148 | -0.178 | 49.304
20 | 3.039 | 0.07994 | -0.177 | 38.016

## 90. Re 7M Mach 0.00 (2)
BIGFOIL.COM POLAR EXPORT
goe561
GOE 561 |  |  |  | Cl Max: | 1.7294 | at alpha= | 13 | deg
XFOIL ncrit=9 |  |  |  | L/D Max: | 82.5389 | at alpha= | 3.5 | deg
Re: | 7000000 |  |  | Cd Min: | 0.08364 | at alpha= | 18 | deg
Mach: | 0 |  |  | Cl=0 at alpha= | -7.0546 | deg
|  |  |  | @ Cl=0.1, Cd= | 0.0096002
|  |  |  | @ Cl=0.4, Cd= | 0.009139
|  |  |  | @ Cl=0.6, Cd= | 0.0094571
alpha (deg) | Cl | Cd | Cm | Cl/Cd
-20 | -0.6158 | 0.03174 | -0.2202 | -19.4014
-19.5 | -0.6363 | 0.02663 | -0.2214 | -23.8941
-19 | -0.6265 | 0.02434 | -0.2202 | -25.7395
-18.5 | -0.6424 | 0.02127 | -0.2163 | -30.2022
-18 | -0.626 | 0.01997 | -0.2128 | -31.347
-17 | -0.5852 | 0.01793 | -0.2044 | -32.638
-16.5 | -0.5627 | 0.0171 | -0.1996 | -32.9064
-16 | -0.5453 | 0.01609 | -0.1939 | -33.8906
-15.5 | -0.5167 | 0.01549 | -0.1892 | -33.357
-15 | -0.4908 | 0.01488 | -0.1839 | -32.9839
-14.5 | -0.4622 | 0.01438 | -0.1788 | -32.1419
-14 | -0.4331 | 0.014 | -0.1735 | -30.9357
-13.5 | -0.406 | 0.01353 | -0.1678 | -30.0074
-13 | -0.3779 | 0.01311 | -0.1621 | -28.8253
-12.5 | -0.3553 | 0.01266 | -0.1554 | -28.0648
-12 | -0.3413 | 0.01229 | -0.1468 | -27.7705
-11.5 | -0.3169 | 0.01203 | -0.1401 | -26.3425
-11 | -0.2857 | 0.01188 | -0.1346 | -24.0488
-10.5 | -0.2571 | 0.0116 | -0.1286 | -22.1638
-10 | -0.2259 | 0.01115 | -0.1232 | -20.2601
-9.5 | -0.1829 | 0.01126 | -0.1198 | -16.2433
-9 | -0.1489 | 0.01095 | -0.115 | -13.5982
-8.5 | -0.1118 | 0.01075 | -0.1107 | -10.4
-8 | -0.073 | 0.01081 | -0.1067 | -6.753
-7.5 | -0.0375 | 0.0105 | -0.1021 | -3.5714
-7 | 0.0046 | 0.01044 | -0.0988 | 0.44061
-6.5 | 0.0448 | 0.01024 | -0.0952 | 4.375
-6 | 0.0789 | 0.00967 | -0.0905 | 8.1593
-5.5 | 0.1152 | 0.00955 | -0.0862 | 12.0628
-5 | 0.1556 | 0.00939 | -0.0828 | 16.5708
-4.5 | 0.201 | 0.00941 | -0.0803 | 21.3603
-4 | 0.2453 | 0.00926 | -0.0778 | 26.4903
-3.5 | 0.286 | 0.00919 | -0.0746 | 31.1208
-3 | 0.3258 | 0.0092 | -0.0713 | 35.413
-2.5 | 0.3737 | 0.00915 | -0.0696 | 40.8415
-2 | 0.4215 | 0.00913 | -0.0681 | 46.1665
-1.5 | 0.4644 | 0.00921 | -0.0657 | 50.4235
-1 | 0.5132 | 0.00928 | -0.0646 | 55.3017
-0.5 | 0.5637 | 0.00936 | -0.064 | 60.2244
0 | 0.6198 | 0.00951 | -0.0648 | 65.1735
0.5 | 0.6855 | 0.00957 | -0.0675 | 71.6301
1 | 0.7347 | 0.00983 | -0.0671 | 74.7406
1.5 | 0.7829 | 0.01006 | -0.0666 | 77.8231
2 | 0.8265 | 0.01042 | -0.0653 | 79.3186
2.5 | 0.874 | 0.01067 | -0.0648 | 81.9119
3 | 0.9103 | 0.01124 | -0.0624 | 80.9875
3.5 | 0.9558 | 0.01158 | -0.0617 | 82.5389
4 | 0.9903 | 0.01227 | -0.0594 | 80.709
4.5 | 1.0353 | 0.01267 | -0.0588 | 81.7127
5 | 1.0716 | 0.01336 | -0.0571 | 80.2096
5.5 | 1.109 | 0.01407 | -0.0556 | 78.8202
6 | 1.1473 | 0.01478 | -0.0545 | 77.6252
6.5 | 1.1813 | 0.01569 | -0.0529 | 75.29
7 | 1.2117 | 0.0168 | -0.0509 | 72.125
7.5 | 1.298 | 0.01664 | -0.06 | 78.0048
8 | 1.3378 | 0.01792 | -0.0604 | 74.654
8.5 | 1.5372 | 0.0199 | -0.0938 | 77.2462
9 | 1.5579 | 0.02153 | -0.0903 | 72.3595
9.5 | 1.5784 | 0.02263 | -0.0874 | 69.7481
10 | 1.6647 | 0.02426 | -0.098 | 68.6191
10.5 | 1.6137 | 0.02733 | -0.082 | 59.045
11 | 1.7088 | 0.0285 | -0.0951 | 59.9579
11.5 | 1.7103 | 0.0308 | -0.0896 | 55.5292
12 | 1.6623 | 0.03404 | -0.0746 | 48.8337
13 | 1.7294 | 0.03959 | -0.0805 | 43.6827
13.5 | 1.7107 | 0.04353 | -0.0739 | 39.2993
14 | 1.7238 | 0.04563 | -0.0724 | 37.7778
14.5 | 1.6943 | 0.05077 | -0.0651 | 33.3721
15 | 1.6972 | 0.05392 | -0.0638 | 31.4763
15.5 | 1.7131 | 0.0587 | -0.0658 | 29.184
16 | 1.688 | 0.06517 | -0.0632 | 25.9015
16.5 | 1.6841 | 0.06955 | -0.0616 | 24.2142
17 | 1.6671 | 0.07486 | -0.0589 | 22.2696
17.5 | 1.6099 | 0.07946 | -0.0479 | 20.2605
18 | 1.6509 | 0.08364 | -0.0545 | 19.7382

## 91. Re 7M Mach 0.10 (1)
BIGFOIL.COM POLAR EXPORT
goe561
GOE 561 |  |  |  | Cl Max: | 3.036 | at alpha= | 20 | deg
JavaFoil+Calcfoil stall+Eppler ext transition |  |  |  | L/D Max: | 154.106 | at alpha= | 3 | deg
Re: | 7000000 |  |  | Cd Min: | 0.007 | at alpha= | -5.5 | deg
Mach: | 0.1 |  |  | Cl=0 at alpha= | -8.8085 | deg
|  |  |  | @ Cl=0.1, Cd= | 0.041042
|  |  |  | @ Cl=0.4, Cd= | 0.0070637
|  |  |  | @ Cl=0.6, Cd= | 0.0076548
alpha (deg) | Cl | Cd | Cm | Cl/Cd
-20 | -0.52 | 0.14362 | -0.058 | -3.623
-19.5 | -0.518 | 0.13743 | -0.058 | -3.766
-19 | -0.513 | 0.13216 | -0.059 | -3.885
-18.5 | -0.507 | 0.13166 | -0.058 | -3.852
-18 | -0.5 | 0.12701 | -0.059 | -3.935
-17.5 | -0.491 | 0.12153 | -0.059 | -4.038
-17 | -0.48 | 0.11514 | -0.06 | -4.171
-16.5 | -0.468 | 0.10959 | -0.061 | -4.267
-16 | -0.453 | 0.10431 | -0.062 | -4.342
-15.5 | -0.436 | 0.09978 | -0.062 | -4.371
-15 | -0.417 | 0.09522 | -0.063 | -4.383
-14.5 | -0.396 | 0.08988 | -0.064 | -4.41
-14 | -0.373 | 0.08629 | -0.065 | -4.323
-13.5 | -0.347 | 0.08167 | -0.066 | -4.254
-13 | -0.32 | 0.07785 | -0.066 | -4.105
-12.5 | -0.289 | 0.0732 | -0.067 | -3.953
-12 | -0.257 | 0.06949 | -0.068 | -3.697
-11.5 | -0.222 | 0.06579 | -0.069 | -3.377
-11 | -0.185 | 0.0633 | -0.069 | -2.926
-10.5 | -0.146 | 0.05982 | -0.07 | -2.444
-10 | -0.105 | 0.05667 | -0.071 | -1.857
-9.5 | -0.062 | 0.05366 | -0.072 | -1.162
-9 | -0.018 | 0.05082 | -0.073 | -0.348
-8.5 | 0.029 | 0.04791 | -0.074 | 0.599
-8 | 0.078 | 0.04029 | -0.088 | 1.932
-7.5 | 0.126 | 0.04193 | -0.081 | 3.014
-7 | 0.216 | 0.0075 | -0.136 | 28.811
-6.5 | 0.279 | 0.00747 | -0.138 | 37.389
-6 | 0.344 | 0.00746 | -0.139 | 46.081
-5.5 | 0.409 | 0.007 | -0.14 | 58.487
-5 | 0.475 | 0.00883 | -0.142 | 53.778
-4.5 | 0.542 | 0.00891 | -0.143 | 60.8
-4 | 0.609 | 0.00746 | -0.144 | 81.617
-3.5 | 0.677 | 0.00767 | -0.146 | 88.247
-3 | 0.744 | 0.00773 | -0.147 | 96.27
-2.5 | 0.812 | 0.0078 | -0.148 | 104.072
-2 | 0.88 | 0.00785 | -0.149 | 112.129
-1.5 | 0.945 | 0.00967 | -0.151 | 97.711
-1 | 1.009 | 0.00975 | -0.152 | 103.496
-0.5 | 1.073 | 0.00776 | -0.153 | 138.359
0 | 1.142 | 0.00755 | -0.155 | 151.222
0.5 | 1.205 | 0.00808 | -0.156 | 149.243
1 | 1.268 | 0.00862 | -0.157 | 147.233
1.5 | 1.332 | 0.00919 | -0.158 | 144.827
2 | 1.394 | 0.0096 | -0.16 | 145.268
2.5 | 1.457 | 0.0096 | -0.161 | 151.759
3 | 1.519 | 0.00986 | -0.162 | 154.106
3.5 | 1.551 | 0.01297 | -0.16 | 119.58
4 | 1.61 | 0.01324 | -0.161 | 121.571
4.5 | 1.666 | 0.01296 | -0.162 | 128.604
5 | 1.724 | 0.01296 | -0.163 | 132.982
5.5 | 1.78 | 0.01368 | -0.163 | 130.074
6 | 1.837 | 0.01396 | -0.164 | 131.553
6.5 | 1.893 | 0.01443 | -0.165 | 131.165
7 | 1.947 | 0.01528 | -0.166 | 127.427
7.5 | 2.002 | 0.01566 | -0.167 | 127.814
8 | 2.055 | 0.01604 | -0.168 | 128.086
8.5 | 2.109 | 0.0166 | -0.169 | 127.012
9 | 2.16 | 0.01748 | -0.17 | 123.617
9.5 | 2.211 | 0.01845 | -0.17 | 119.852
10 | 2.262 | 0.01937 | -0.171 | 116.757
10.5 | 2.268 | 0.02968 | -0.168 | 76.398
11 | 2.316 | 0.03096 | -0.168 | 74.82
11.5 | 2.364 | 0.03252 | -0.169 | 72.697
12 | 2.413 | 0.03358 | -0.17 | 71.849
12.5 | 2.46 | 0.03548 | -0.171 | 69.33
13 | 2.506 | 0.03759 | -0.171 | 66.649
13.5 | 2.552 | 0.03873 | -0.172 | 65.89
14 | 2.598 | 0.0404 | -0.173 | 64.315
14.5 | 2.644 | 0.04215 | -0.173 | 62.724
15 | 2.687 | 0.04382 | -0.174 | 61.31
15.5 | 2.73 | 0.04615 | -0.175 | 59.144
16 | 2.771 | 0.0481 | -0.175 | 57.614
16.5 | 2.812 | 0.04961 | -0.176 | 56.687
17 | 2.852 | 0.05167 | -0.176 | 55.201
17.5 | 2.89 | 0.05452 | -0.177 | 52.998
18 | 2.926 | 0.05676 | -0.177 | 51.558
18.5 | 2.965 | 0.05866 | -0.178 | 50.553
19 | 2.998 | 0.06102 | -0.178 | 49.137
19.5 | 3.006 | 0.07864 | -0.177 | 38.229
20 | 3.036 | 0.08273 | -0.177 | 36.695

## 92. Re 7M Mach 0.10 (2)
BIGFOIL.COM POLAR EXPORT
goe561
GOE 561 |  |  |  | Cl Max: | 1.7112 | at alpha= | 13 | deg
XFOIL ncrit=9 |  |  |  | L/D Max: | 81.2479 | at alpha= | 3.5 | deg
Re: | 7000000 |  |  | Cd Min: | 0.0874 | at alpha= | 18 | deg
Mach: | 0.1 |  |  | Cl=0 at alpha= | -7.0307 | deg
|  |  |  | @ Cl=0.1, Cd= | 0.0097344
|  |  |  | @ Cl=0.4, Cd= | 0.00922
|  |  |  | @ Cl=0.6, Cd= | 0.0095544
alpha (deg) | Cl | Cd | Cm | Cl/Cd
-18.5 | -0.5134 | 0.029 | -0.2232 | -17.7034
-17.5 | -0.5442 | 0.02197 | -0.2181 | -24.7701
-17 | -0.5257 | 0.02074 | -0.2144 | -25.3472
-16.5 | -0.5113 | 0.01949 | -0.2096 | -26.234
-16 | -0.5091 | 0.01784 | -0.2027 | -28.537
-15.5 | -0.4863 | 0.01701 | -0.1975 | -28.5891
-15 | -0.4666 | 0.01612 | -0.1914 | -28.9454
-14.5 | -0.4422 | 0.0155 | -0.1857 | -28.529
-14 | -0.4155 | 0.01496 | -0.1801 | -27.7741
-13.5 | -0.3934 | 0.01434 | -0.1735 | -27.4338
-13 | -0.3687 | 0.01379 | -0.1671 | -26.7368
-12.5 | -0.3486 | 0.01325 | -0.1598 | -26.3094
-12 | -0.3372 | 0.01285 | -0.1506 | -26.2412
-11.5 | -0.3142 | 0.0125 | -0.1435 | -25.136
-11 | -0.2843 | 0.01226 | -0.1376 | -23.1892
-10.5 | -0.2568 | 0.01194 | -0.1312 | -21.5075
-10 | -0.2262 | 0.01145 | -0.1255 | -19.7555
-9.5 | -0.1845 | 0.01149 | -0.1218 | -16.0574
-9 | -0.151 | 0.01115 | -0.1166 | -13.5426
-8.5 | -0.1141 | 0.01092 | -0.1121 | -10.4487
-8 | -0.0759 | 0.01096 | -0.1078 | -6.9252
-7.5 | -0.0397 | 0.01063 | -0.1032 | -3.7347
-7 | 0.0026 | 0.01055 | -0.0997 | 0.24645
-6 | 0.0775 | 0.00983 | -0.0913 | 7.884
-5.5 | 0.1128 | 0.00968 | -0.0866 | 11.6529
-5 | 0.1544 | 0.00948 | -0.0832 | 16.2869
-4.5 | 0.2 | 0.0095 | -0.0807 | 21.0526
-4 | 0.2444 | 0.00934 | -0.078 | 26.167
-3.5 | 0.2831 | 0.00928 | -0.0743 | 30.5065
-3 | 0.3249 | 0.00928 | -0.0713 | 35.0108
-2.5 | 0.3734 | 0.00922 | -0.0696 | 40.4989
-2 | 0.4203 | 0.00922 | -0.0678 | 45.5857
-1.5 | 0.4632 | 0.00931 | -0.0653 | 49.753
-1 | 0.5135 | 0.00935 | -0.0644 | 54.9198
-0.5 | 0.5621 | 0.00947 | -0.0633 | 59.3559
0 | 0.6205 | 0.0096 | -0.0645 | 64.6354
0.5 | 0.6862 | 0.00968 | -0.0672 | 70.8884
1 | 0.7354 | 0.00994 | -0.0667 | 73.9839
1.5 | 0.7833 | 0.0102 | -0.066 | 76.7941
2 | 0.827 | 0.01057 | -0.0646 | 78.2403
2.5 | 0.8748 | 0.01084 | -0.0641 | 80.7011
3 | 0.911 | 0.01142 | -0.0617 | 79.7723
3.5 | 0.9571 | 0.01178 | -0.0611 | 81.2479
4 | 0.9917 | 0.01249 | -0.0587 | 79.3995
4.5 | 1.037 | 0.0129 | -0.0582 | 80.3876
5 | 1.0712 | 0.01369 | -0.0561 | 78.2469
5.5 | 1.1102 | 0.01438 | -0.0549 | 77.2045
6 | 1.1483 | 0.01514 | -0.0536 | 75.8454
6.5 | 1.1773 | 0.01628 | -0.0513 | 72.3157
7 | 1.2118 | 0.01727 | -0.05 | 70.1679
7.5 | 1.2526 | 0.01807 | -0.0497 | 69.3193
8 | 1.3446 | 0.01857 | -0.0609 | 72.4071
8.5 | 1.5192 | 0.02068 | -0.0894 | 73.4623
9 | 1.5667 | 0.02208 | -0.0912 | 70.9556
10 | 1.6567 | 0.02567 | -0.0961 | 64.5384
10.5 | 1.6199 | 0.02827 | -0.0828 | 57.301
11 | 1.7032 | 0.02987 | -0.0936 | 57.0204
12 | 1.6693 | 0.03515 | -0.0759 | 47.4908
13 | 1.7112 | 0.042 | -0.0779 | 40.7429
13.5 | 1.6909 | 0.04603 | -0.0711 | 36.7347
14 | 1.7071 | 0.04823 | -0.0704 | 35.395
14.5 | 1.675 | 0.05382 | -0.0633 | 31.1223
15 | 1.6759 | 0.05705 | -0.0618 | 29.376
15.5 | 1.6883 | 0.06231 | -0.0638 | 27.0952
16 | 1.6644 | 0.06875 | -0.0614 | 24.2095
16.5 | 1.6601 | 0.0732 | -0.0598 | 22.679
17 | 1.656 | 0.07733 | -0.0578 | 21.4147
17.5 | 1.6025 | 0.08153 | -0.047 | 19.6553
18 | 1.6275 | 0.0874 | -0.0529 | 18.6213

## 93. Re 7M Mach 0.25 (1)
BIGFOIL.COM POLAR EXPORT
goe561
GOE 561 |  |  |  | Cl Max: | 2.992 | at alpha= | 20 | deg
JavaFoil+Calcfoil stall+Eppler ext transition |  |  |  | L/D Max: | 146.844 | at alpha= | 1.5 | deg
Re: | 7000000 |  |  | Cd Min: | 0.00713 | at alpha= | -4.5 | deg
Mach: | 0.25 |  |  | Cl=0 at alpha= | -8.8111 | deg
|  |  |  | @ Cl=0.1, Cd= | 0.045014
|  |  |  | @ Cl=0.4, Cd= | 0.0075653
|  |  |  | @ Cl=0.6, Cd= | 0.0074053
alpha (deg) | Cl | Cd | Cm | Cl/Cd
-20 | -0.204 | 0.14619 | -0.06 | -1.392
-19.5 | -0.232 | 0.14222 | -0.06 | -1.635
-19 | -0.256 | 0.1357 | -0.061 | -1.89
-18.5 | -0.277 | 0.13091 | -0.061 | -2.114
-18 | -0.294 | 0.12538 | -0.062 | -2.342
-17.5 | -0.307 | 0.11889 | -0.063 | -2.586
-17 | -0.318 | 0.11354 | -0.063 | -2.801
-16.5 | -0.325 | 0.10941 | -0.064 | -2.975
-16 | -0.33 | 0.10469 | -0.064 | -3.148
-15.5 | -0.33 | 0.10038 | -0.065 | -3.289
-15 | -0.327 | 0.09632 | -0.065 | -3.398
-14.5 | -0.321 | 0.09227 | -0.066 | -3.477
-14 | -0.311 | 0.08753 | -0.066 | -3.55
-13.5 | -0.297 | 0.08436 | -0.066 | -3.52
-13 | -0.279 | 0.08067 | -0.067 | -3.464
-12.5 | -0.258 | 0.07599 | -0.067 | -3.398
-12 | -0.233 | 0.07365 | -0.067 | -3.17
-11.5 | -0.205 | 0.06801 | -0.069 | -3.022
-11 | -0.174 | 0.06541 | -0.069 | -2.658
-10.5 | -0.139 | 0.06152 | -0.07 | -2.261
-10 | -0.101 | 0.05815 | -0.071 | -1.742
-9.5 | -0.061 | 0.05496 | -0.072 | -1.103
-9 | -0.017 | 0.05183 | -0.073 | -0.335
-8.5 | 0.028 | 0.04899 | -0.074 | 0.578
-8 | 0.076 | 0.04618 | -0.076 | 1.649
-7.5 | 0.126 | 0.04375 | -0.077 | 2.878
-7 | 0.178 | 0.04115 | -0.082 | 4.321
-6.5 | 0.232 | 0.03832 | -0.086 | 6.042
-6 | 0.348 | 0.00755 | -0.143 | 46.101
-5.5 | 0.416 | 0.00757 | -0.144 | 54.883
-5 | 0.484 | 0.00762 | -0.146 | 63.531
-4.5 | 0.553 | 0.00713 | -0.147 | 77.606
-4 | 0.623 | 0.00754 | -0.148 | 82.583
-3.5 | 0.692 | 0.00785 | -0.15 | 88.191
-3 | 0.763 | 0.00792 | -0.151 | 96.231
-2.5 | 0.833 | 0.00795 | -0.152 | 104.73
-2 | 0.903 | 0.00954 | -0.154 | 94.717
-1.5 | 0.97 | 0.00996 | -0.155 | 97.357
-1 | 1.035 | 0.01014 | -0.156 | 102.077
-0.5 | 1.101 | 0.00792 | -0.158 | 138.952
0 | 1.171 | 0.00835 | -0.159 | 140.296
0.5 | 1.236 | 0.00882 | -0.16 | 140.117
1 | 1.3 | 0.00892 | -0.161 | 145.776
1.5 | 1.365 | 0.00929 | -0.163 | 146.844
2 | 1.429 | 0.01 | -0.164 | 142.884
2.5 | 1.462 | 0.01291 | -0.162 | 113.307
3 | 1.521 | 0.01343 | -0.163 | 113.271
3.5 | 1.581 | 0.0138 | -0.164 | 114.582
4 | 1.639 | 0.01439 | -0.165 | 113.865
4.5 | 1.7 | 0.01359 | -0.166 | 125.074
5 | 1.756 | 0.0141 | -0.166 | 124.511
5.5 | 1.811 | 0.01518 | -0.167 | 119.276
6 | 1.868 | 0.01517 | -0.168 | 123.105
6.5 | 1.924 | 0.01575 | -0.169 | 122.186
7 | 1.978 | 0.01677 | -0.17 | 117.963
7.5 | 2.031 | 0.01757 | -0.171 | 115.636
8 | 2.086 | 0.01773 | -0.172 | 117.648
8.5 | 2.137 | 0.01875 | -0.172 | 113.958
9 | 2.19 | 0.01953 | -0.173 | 112.125
9.5 | 2.237 | 0.02093 | -0.174 | 106.85
10 | 2.286 | 0.0219 | -0.174 | 104.349
10.5 | 2.292 | 0.03373 | -0.171 | 67.953
11 | 2.34 | 0.03509 | -0.172 | 66.695
11.5 | 2.388 | 0.03636 | -0.172 | 65.681
12 | 2.436 | 0.03817 | -0.173 | 63.81
12.5 | 2.481 | 0.03995 | -0.174 | 62.092
13 | 2.524 | 0.04223 | -0.175 | 59.762
13.5 | 2.568 | 0.04427 | -0.175 | 58.02
14 | 2.612 | 0.04648 | -0.176 | 56.21
14.5 | 2.654 | 0.04817 | -0.177 | 55.099
15 | 2.695 | 0.0509 | -0.177 | 52.94
15.5 | 2.735 | 0.05341 | -0.178 | 51.207
16 | 2.772 | 0.05531 | -0.178 | 50.108
16.5 | 2.809 | 0.05799 | -0.179 | 48.438
17 | 2.846 | 0.0602 | -0.18 | 47.283
17.5 | 2.88 | 0.06359 | -0.18 | 45.285
18 | 2.912 | 0.06608 | -0.18 | 44.067
18.5 | 2.945 | 0.06879 | -0.181 | 42.808
19 | 2.971 | 0.07196 | -0.181 | 41.279
19.5 | 2.971 | 0.09429 | -0.18 | 31.513
20 | 2.992 | 0.09758 | -0.18 | 30.659

## 94. Re 7M Mach 0.25 (2)
BIGFOIL.COM POLAR EXPORT
goe561
GOE 561 |  |  |  | Cl Max: | 1.6235 | at alpha= | 12.5 | deg
XFOIL ncrit=9 |  |  |  | L/D Max: | 72.4875 | at alpha= | 2.5 | deg
Re: | 7000000 |  |  | Cd Min: | 0.10399 | at alpha= | -14 | deg
Mach: | 0.25 |  |  | Cl=0 at alpha= | -6.9575 | deg
|  |  |  | @ Cl=0.1, Cd= | 0.10399
|  |  |  | @ Cl=0.4, Cd= | 0.10399
|  |  |  | @ Cl=0.6, Cd= | 0.093564
alpha (deg) | Cl | Cd | Cm | Cl/Cd
-14 | 0.5533 | 0.10399 | -0.1862 | 5.3207
-13.5 | 0.5654 | 0.0988 | -0.1881 | 5.7227
-13 | 0.5877 | 0.09542 | -0.1897 | 6.1591
-12.5 | 0.6097 | 0.0921 | -0.1913 | 6.62
-12 | 0.6118 | 0.08589 | -0.193 | 7.1231
-11.5 | 0.6401 | 0.08364 | -0.1942 | 7.653
-11 | 0.6505 | 0.07868 | -0.1956 | 8.2677
-9 | -0.1149 | 0.01486 | -0.1335 | -7.7322
-8.5 | -0.0988 | 0.01353 | -0.1249 | -7.3023
-8 | -0.0714 | 0.01296 | -0.1178 | -5.5093
-7.5 | -0.0407 | 0.01222 | -0.1114 | -3.3306
-7 | -0.0031 | 0.01179 | -0.1062 | -0.26293
-6.5 | 0.0334 | 0.01137 | -0.1009 | 2.9376
-6 | 0.0671 | 0.01121 | -0.0951 | 5.9857
-5.5 | 0.1067 | 0.0109 | -0.0904 | 9.789
-5 | 0.1501 | 0.01056 | -0.0866 | 14.214
-4.5 | 0.1921 | 0.01014 | -0.0826 | 18.9448
-4 | 0.2316 | 0.00994 | -0.0782 | 23.2998
-3.5 | 0.273 | 0.00981 | -0.0743 | 27.8287
-3 | 0.3206 | 0.00972 | -0.0717 | 32.9835
-2.5 | 0.366 | 0.00971 | -0.0687 | 37.6931
-2 | 0.4098 | 0.00977 | -0.0657 | 41.9447
-1.5 | 0.458 | 0.00981 | -0.0636 | 46.6871
-1 | 0.5084 | 0.00989 | -0.0621 | 51.4055
-0.5 | 0.5557 | 0.01009 | -0.0604 | 55.0743
0 | 0.619 | 0.01019 | -0.0619 | 60.7458
0.5 | 0.6851 | 0.0104 | -0.0643 | 65.875
1 | 0.7388 | 0.01063 | -0.0642 | 69.5014
1.5 | 0.7835 | 0.01107 | -0.0626 | 70.7769
2 | 0.8288 | 0.01149 | -0.0613 | 72.1323
2.5 | 0.8713 | 0.01202 | -0.0596 | 72.4875
3 | 0.9119 | 0.01264 | -0.0577 | 72.144
3.5 | 0.9534 | 0.01325 | -0.0561 | 71.9547
4 | 0.9959 | 0.01388 | -0.0548 | 71.7507
4.5 | 1.0308 | 0.0148 | -0.0526 | 69.6486
5 | 1.0718 | 0.01557 | -0.0514 | 68.8375
5.5 | 1.1117 | 0.01643 | -0.0502 | 67.6628
6 | 1.1411 | 0.01776 | -0.0479 | 64.2511
6.5 | 1.1732 | 0.01909 | -0.0461 | 61.4563
7 | 1.1847 | 0.02143 | -0.0422 | 55.2823
7.5 | 1.2397 | 0.0218 | -0.0434 | 56.867
8 | 1.2612 | 0.02381 | -0.0411 | 52.9693
8.5 | 1.3014 | 0.02467 | -0.0415 | 52.7523
9 | 1.4235 | 0.02721 | -0.0596 | 52.3153
9.5 | 1.4493 | 0.03003 | -0.0595 | 48.2617
10 | 1.6153 | 0.03332 | -0.0872 | 48.4784
10.5 | 1.5758 | 0.03547 | -0.0736 | 44.4263
11.5 | 1.6019 | 0.04302 | -0.0717 | 37.2362
12 | 1.6056 | 0.04676 | -0.0692 | 34.337
12.5 | 1.6235 | 0.04957 | -0.0684 | 32.7517
13 | 1.6031 | 0.05508 | -0.0645 | 29.1049
14 | 1.5878 | 0.06463 | -0.0595 | 24.5675
14.5 | 1.5896 | 0.06849 | -0.0562 | 23.2092
15 | 1.5739 | 0.07289 | -0.0532 | 21.5928
15.5 | 1.5744 | 0.07967 | -0.0554 | 19.7615
16 | 1.5856 | 0.08348 | -0.0552 | 18.9938
16.5 | 1.5804 | 0.0882 | -0.0537 | 17.9184
17 | 1.5615 | 0.09398 | -0.0513 | 16.6152
17.5 | 1.5344 | 0.09468 | -0.0405 | 16.2062

## 95. Re 7M Mach 0.50 (1)
BIGFOIL.COM POLAR EXPORT
goe561
GOE 561 |  |  |  | Cl Max: | 2.129 | at alpha= | 9 | deg
JavaFoil+Calcfoil stall+Eppler ext transition |  |  |  | L/D Max: | 124.051 | at alpha= | -1.5 | deg
Re: | 7000000 |  |  | Cd Min: | 0.00833 | at alpha= | -2 | deg
Mach: | 0.5 |  |  | Cl=0 at alpha= | -8.8064 | deg
|  |  |  | @ Cl=0.1, Cd= | 0.045472
|  |  |  | @ Cl=0.4, Cd= | 0.037969
|  |  |  | @ Cl=0.6, Cd= | 0.033812
alpha (deg) | Cl | Cd | Cm | Cl/Cd
-20 | -0.664 | 0.14981 | -0.069 | -4.431
-19.5 | -0.634 | 0.14784 | -0.068 | -4.286
-19 | -0.604 | 0.14057 | -0.068 | -4.299
-18.5 | -0.575 | 0.13759 | -0.068 | -4.18
-18 | -0.546 | 0.13169 | -0.069 | -4.145
-17.5 | -0.516 | 0.13199 | -0.069 | -3.913
-17 | -0.487 | 0.1282 | -0.069 | -3.8
-16.5 | -0.458 | 0.1226 | -0.07 | -3.733
-16 | -0.428 | 0.12007 | -0.07 | -3.567
-15.5 | -0.399 | 0.11619 | -0.071 | -3.433
-15 | -0.369 | 0.10571 | -0.072 | -3.495
-14.5 | -0.34 | 0.10737 | -0.072 | -3.165
-14 | -0.31 | 0.10481 | -0.072 | -2.959
-13.5 | -0.281 | 0.09632 | -0.074 | -2.914
-13 | -0.251 | 0.09236 | -0.074 | -2.717
-12.5 | -0.221 | 0.08824 | -0.075 | -2.507
-12 | -0.191 | 0.08366 | -0.076 | -2.288
-11.5 | -0.162 | 0.08041 | -0.077 | -2.01
-11 | -0.132 | 0.07823 | -0.077 | -1.683
-10.5 | -0.102 | 0.07346 | -0.077 | -1.384
-10 | -0.072 | 0.06517 | -0.078 | -1.1
-9.5 | -0.042 | 0.06059 | -0.08 | -0.688
-9 | -0.012 | 0.05608 | -0.081 | -0.207
-8.5 | 0.019 | 0.05256 | -0.082 | 0.352
-8 | 0.049 | 0.04979 | -0.083 | 0.978
-7.5 | 0.079 | 0.04802 | -0.084 | 1.644
-7 | 0.109 | 0.04438 | -0.085 | 2.461
-6.5 | 0.14 | 0.04194 | -0.086 | 3.327
-6 | 0.221 | 0.0406 | -0.085 | 5.442
-5.5 | 0.32 | 0.04074 | -0.078 | 7.855
-5 | 0.398 | 0.03803 | -0.084 | 10.46
-4.5 | 0.471 | 0.03581 | -0.088 | 13.157
-4 | 0.542 | 0.03648 | -0.09 | 14.867
-3.5 | 0.612 | 0.03326 | -0.092 | 18.408
-3 | 0.835 | 0.00889 | -0.169 | 93.939
-2.5 | 0.918 | 0.0088 | -0.17 | 104.341
-2 | 1 | 0.00833 | -0.172 | 120.004
-1.5 | 1.074 | 0.00866 | -0.173 | 124.051
-1 | 1.145 | 0.01041 | -0.175 | 110.014
-0.5 | 1.216 | 0.01208 | -0.172 | 100.655
0 | 1.261 | 0.01287 | -0.173 | 97.981
0.5 | 1.325 | 0.01402 | -0.174 | 94.529
1 | 1.388 | 0.01505 | -0.175 | 92.213
1.5 | 1.449 | 0.01574 | -0.175 | 92.036
2 | 1.51 | 0.01676 | -0.176 | 90.118
2.5 | 1.57 | 0.018 | -0.177 | 87.243
3 | 1.625 | 0.01902 | -0.178 | 85.46
3.5 | 1.678 | 0.02054 | -0.178 | 81.716
4 | 1.731 | 0.02168 | -0.179 | 79.847
4.5 | 1.784 | 0.0218 | -0.18 | 81.865
5 | 1.831 | 0.02297 | -0.179 | 79.74
5.5 | 1.875 | 0.02467 | -0.18 | 76.01
6 | 1.924 | 0.02536 | -0.181 | 75.861
6.5 | 1.968 | 0.02761 | -0.182 | 71.275
7 | 2.007 | 0.02964 | -0.182 | 67.695
7.5 | 2.044 | 0.03124 | -0.183 | 65.424
8 | 2.078 | 0.03308 | -0.184 | 62.81
8.5 | 2.107 | 0.03604 | -0.184 | 58.469
9 | 2.129 | 0.03832 | -0.185 | 55.552
9.5 | 2.111 | 0.0634 | -0.18 | 33.306
10 | 2.116 | 0.06864 | -0.18 | 30.823
10.5 | 2.113 | 0.07565 | -0.18 | 27.928
11 | 2.099 | 0.08125 | -0.18 | 25.831
11.5 | 2.068 | 0.09406 | -0.18 | 21.988
12 | 2.004 | 0.1031 | -0.18 | 19.434
12.5 | 1.861 | 0.12451 | -0.178 | 14.943
13 | 1.411 | 0.17739 | -0.17 | 7.952
13.5 | 1.44 | 0.20159 | -0.17 | 7.145
14 | 1.478 | 0.20618 | -0.173 | 7.167

## 96. Re 7M Mach 0.50 (2)
BIGFOIL.COM POLAR EXPORT
goe561
GOE 561 |  |  |  | Cl Max: | 1.366 | at alpha= | 16.5 | deg
XFOIL ncrit=9 |  |  |  | L/D Max: | 42.9882 | at alpha= | 1 | deg
Re: | 7000000 |  |  | Cd Min: | 0.19778 | at alpha= | 20 | deg
Mach: | 0.5 |  |  | Cl=0 at alpha= | -99 | deg
|  |  |  | @ Cl=0.1, Cd= | 0.17012
|  |  |  | @ Cl=0.4, Cd= | 0.17012
|  |  |  | @ Cl=0.6, Cd= | 0.13686
alpha (deg) | Cl | Cd | Cm | Cl/Cd
-20 | 0.4209 | 0.17012 | -0.1767 | 2.4741
-19.5 | 0.4549 | 0.16714 | -0.18 | 2.7217
-19 | 0.4788 | 0.16182 | -0.183 | 2.9588
-18.5 | 0.5029 | 0.15657 | -0.186 | 3.212
-18 | 0.5223 | 0.15039 | -0.1888 | 3.473
-17.5 | 0.542 | 0.14452 | -0.1915 | 3.7503
-17 | 0.582 | 0.14289 | -0.1943 | 4.0731
-16.5 | 0.6001 | 0.13683 | -0.1967 | 4.3857
-16 | 0.6308 | 0.13329 | -0.1992 | 4.7325
-15.5 | 0.6483 | 0.12744 | -0.2014 | 5.0871
-15 | 0.6716 | 0.12278 | -0.2035 | 5.4699
-14.5 | 0.6927 | 0.11785 | -0.2055 | 5.8778
-14 | 0.7134 | 0.11301 | -0.2074 | 6.3127
-13.5 | 0.7352 | 0.10833 | -0.2091 | 6.7867
-13 | 0.7521 | 0.10329 | -0.2107 | 7.2814
-12.5 | 0.7806 | 0.10022 | -0.2122 | 7.7889
-12 | 0.8106 | 0.09714 | -0.2136 | 8.3447
-11.5 | 0.8228 | 0.09217 | -0.2144 | 8.927
-11 | 0.8333 | 0.0871 | -0.2151 | 9.5672
-10.5 | 0.8526 | 0.08348 | -0.2155 | 10.2132
-10 | 0.861 | 0.07867 | -0.2157 | 10.9445
-9.5 | 0.8809 | 0.0754 | -0.2158 | 11.683
-8 | 0.898 | 0.0629 | -0.2134 | 14.2766
-7.5 | 0.893 | 0.05882 | -0.2113 | 15.1819
-7 | 0.883 | 0.05498 | -0.2083 | 16.0604
-6.5 | 0.8553 | 0.05108 | -0.2033 | 16.7443
-6 | 0.7995 | 0.04657 | -0.1981 | 17.1677
-5.5 | 0.7419 | 0.04458 | -0.1843 | 16.642
-5 | 0.6767 | 0.04191 | -0.168 | 16.1465
-4.5 | 0.6207 | 0.03826 | -0.1527 | 16.2232
-4 | 0.5889 | 0.03565 | -0.1391 | 16.5189
-3.5 | 0.5545 | 0.0324 | -0.1247 | 17.1142
-3 | 0.5394 | 0.03006 | -0.112 | 17.9441
-2.5 | 0.5372 | 0.02926 | -0.1007 | 18.3595
-2 | 0.5133 | 0.02674 | -0.0855 | 19.196
-1.5 | 0.5038 | 0.0252 | -0.0722 | 19.9921
-1 | 0.4915 | 0.02387 | -0.0581 | 20.5907
-0.5 | 0.4722 | 0.02153 | -0.0419 | 21.9322
0 | 0.4559 | 0.01996 | -0.0266 | 22.8407
0.5 | 0.5556 | 0.01603 | -0.0332 | 34.66
1 | 0.6934 | 0.01613 | -0.048 | 42.9882
1.5 | 0.7372 | 0.01738 | -0.0454 | 42.4166
2 | 0.7871 | 0.01859 | -0.0444 | 42.34
2.5 | 0.8323 | 0.01998 | -0.0428 | 41.6567
3 | 0.8617 | 0.02194 | -0.0394 | 39.2753
3.5 | 0.9046 | 0.02347 | -0.0379 | 38.5428
4 | 0.9317 | 0.02567 | -0.0348 | 36.2953
4.5 | 0.9481 | 0.02842 | -0.0311 | 33.3603
5 | 0.9759 | 0.03077 | -0.0287 | 31.716
5.5 | 0.9974 | 0.0335 | -0.0259 | 29.7731
6 | 1.0013 | 0.03721 | -0.0221 | 26.9094
6.5 | 1.0124 | 0.04069 | -0.0192 | 24.8808
7 | 1.024 | 0.04426 | -0.0166 | 23.136
7.5 | 1.0015 | 0.04987 | -0.0121 | 20.0822
8 | 1.0145 | 0.05353 | -0.0102 | 18.952
8.5 | 1.0291 | 0.05714 | -0.0085 | 18.0102
9 | 1.0374 | 0.06125 | -0.0068 | 16.9371
9.5 | 1.0293 | 0.06652 | -0.0043 | 15.4735
10 | 1.0527 | 0.06976 | -0.0038 | 15.0903
10.5 | 1.0764 | 0.07303 | -0.0033 | 14.7391
11 | 1.0809 | 0.07771 | -0.0021 | 13.9094
11.5 | 1.0811 | 0.08276 | -0.001 | 13.0631
12 | 1.141 | 0.08674 | -0.0083 | 13.1543
12.5 | 1.1867 | 0.09162 | -0.0139 | 12.9524
13 | 1.131 | 0.09358 | 0.0015 | 12.0859
13.5 | 1.3156 | 0.11027 | -0.0456 | 11.9307
14 | 1.2693 | 0.10878 | -0.0271 | 11.6685
14.5 | 1.2653 | 0.11188 | -0.0224 | 11.3094
15 | 1.2811 | 0.11796 | -0.0257 | 10.8605
15.5 | 1.2847 | 0.12157 | -0.0234 | 10.5676
16 | 1.3602 | 0.134 | -0.0457 | 10.1507
16.5 | 1.366 | 0.13883 | -0.0457 | 9.8394
17 | 1.3317 | 0.14163 | -0.0367 | 9.4027
17.5 | 1.2972 | 0.14416 | -0.0272 | 8.9983
18 | 1.1279 | 0.17992 | -0.0441 | 6.2689
18.5 | 1.123 | 0.18165 | -0.0382 | 6.1822
19 | 1.0947 | 0.18507 | -0.031 | 5.9151
19.5 | 1.1044 | 0.18872 | -0.0306 | 5.8521
20 | 1.1491 | 0.19778 | -0.0435 | 5.81

## 97. Re 8M Mach 0.00 (1)
BIGFOIL.COM POLAR EXPORT
goe561
GOE 561 |  |  |  | Cl Max: | 3.04 | at alpha= | 20 | deg
JavaFoil+Calcfoil stall+Eppler ext transition |  |  |  | L/D Max: | 154.851 | at alpha= | 2.5 | deg
Re: | 8000000 |  |  | Cd Min: | 0.00662 | at alpha= | -7.5 | deg
Mach: | 0 |  |  | Cl=0 at alpha= | -8.8302 | deg
|  |  |  | @ Cl=0.1, Cd= | 0.007133
|  |  |  | @ Cl=0.4, Cd= | 0.0086126
|  |  |  | @ Cl=0.6, Cd= | 0.0072764
alpha (deg) | Cl | Cd | Cm | Cl/Cd
-20 | -0.552 | 0.14242 | -0.058 | -3.879
-19.5 | -0.547 | 0.13691 | -0.058 | -3.997
-19 | -0.541 | 0.13166 | -0.059 | -4.106
-18.5 | -0.532 | 0.12639 | -0.059 | -4.213
-18 | -0.523 | 0.12104 | -0.06 | -4.32
-17.5 | -0.511 | 0.12034 | -0.059 | -4.246
-17 | -0.498 | 0.11285 | -0.061 | -4.416
-16.5 | -0.483 | 0.1092 | -0.061 | -4.426
-16 | -0.467 | 0.10248 | -0.062 | -4.557
-15.5 | -0.448 | 0.09806 | -0.063 | -4.573
-15 | -0.428 | 0.09364 | -0.064 | -4.569
-14.5 | -0.405 | 0.08948 | -0.064 | -4.527
-14 | -0.38 | 0.08509 | -0.065 | -4.469
-13.5 | -0.353 | 0.08081 | -0.066 | -4.372
-13 | -0.324 | 0.0762 | -0.067 | -4.255
-12.5 | -0.293 | 0.07253 | -0.067 | -4.039
-12 | -0.26 | 0.06874 | -0.068 | -3.776
-11.5 | -0.224 | 0.0647 | -0.07 | -3.468
-11 | -0.186 | 0.06251 | -0.069 | -2.983
-10.5 | -0.147 | 0.05927 | -0.07 | -2.481
-10 | -0.106 | 0.05602 | -0.071 | -1.886
-9.5 | -0.063 | 0.05278 | -0.073 | -1.186
-9 | -0.018 | 0.04976 | -0.075 | -0.357
-8.5 | 0.035 | 0.00691 | -0.132 | 5.079
-8 | 0.094 | 0.00719 | -0.133 | 13.042
-7.5 | 0.154 | 0.00662 | -0.135 | 23.273
-7 | 0.216 | 0.00731 | -0.136 | 29.525
-6.5 | 0.279 | 0.00723 | -0.137 | 38.537
-6 | 0.343 | 0.00856 | -0.138 | 40.046
-5.5 | 0.408 | 0.00862 | -0.14 | 47.274
-5 | 0.473 | 0.00729 | -0.141 | 64.926
-4.5 | 0.54 | 0.00724 | -0.142 | 74.576
-4 | 0.606 | 0.00728 | -0.144 | 83.309
-3.5 | 0.674 | 0.00741 | -0.145 | 90.929
-3 | 0.741 | 0.00753 | -0.146 | 98.359
-2.5 | 0.808 | 0.00924 | -0.147 | 87.505
-2 | 0.876 | 0.00933 | -0.149 | 93.902
-1.5 | 0.941 | 0.00754 | -0.15 | 124.713
-1 | 1.004 | 0.00947 | -0.151 | 106.049
-0.5 | 1.068 | 0.00778 | -0.153 | 137.222
0 | 1.136 | 0.00792 | -0.154 | 143.423
0.5 | 1.2 | 0.0083 | -0.155 | 144.491
1 | 1.263 | 0.00889 | -0.156 | 142.067
1.5 | 1.325 | 0.00914 | -0.158 | 144.962
2 | 1.388 | 0.00914 | -0.159 | 151.898
2.5 | 1.45 | 0.00937 | -0.16 | 154.851
3 | 1.512 | 0.01002 | -0.161 | 150.952
3.5 | 1.574 | 0.0103 | -0.163 | 152.753
4 | 1.604 | 0.01294 | -0.161 | 124.012
4.5 | 1.661 | 0.0126 | -0.161 | 131.755
5 | 1.72 | 0.01273 | -0.163 | 135.126
5.5 | 1.774 | 0.01327 | -0.163 | 133.646
6 | 1.833 | 0.01335 | -0.164 | 137.279
6.5 | 1.887 | 0.0141 | -0.165 | 133.811
7 | 1.943 | 0.01457 | -0.166 | 133.326
7.5 | 1.998 | 0.01493 | -0.167 | 133.859
8 | 2.051 | 0.01567 | -0.168 | 130.902
8.5 | 2.105 | 0.01621 | -0.168 | 129.873
9 | 2.159 | 0.01678 | -0.169 | 128.657
9.5 | 2.207 | 0.01768 | -0.17 | 124.825
10 | 2.258 | 0.0185 | -0.171 | 122.044
10.5 | 2.266 | 0.02829 | -0.167 | 80.11
11 | 2.315 | 0.02942 | -0.168 | 78.676
11.5 | 2.364 | 0.03069 | -0.169 | 77.047
12 | 2.411 | 0.03228 | -0.169 | 74.675
12.5 | 2.456 | 0.03382 | -0.17 | 72.632
13 | 2.502 | 0.03548 | -0.171 | 70.529
13.5 | 2.551 | 0.03691 | -0.172 | 69.114
14 | 2.597 | 0.03847 | -0.172 | 67.5
14.5 | 2.643 | 0.0401 | -0.173 | 65.905
15 | 2.686 | 0.04207 | -0.174 | 63.855
15.5 | 2.73 | 0.04382 | -0.174 | 62.289
16 | 2.772 | 0.04562 | -0.175 | 60.75
16.5 | 2.813 | 0.047 | -0.176 | 59.843
17 | 2.853 | 0.04961 | -0.176 | 57.523
17.5 | 2.893 | 0.05157 | -0.177 | 56.097
18 | 2.932 | 0.05364 | -0.177 | 54.667
18.5 | 2.97 | 0.05534 | -0.178 | 53.677
19 | 3.004 | 0.05751 | -0.178 | 52.23
19.5 | 3.015 | 0.07463 | -0.177 | 40.397
20 | 3.04 | 0.0793 | -0.177 | 38.341

## 98. Re 8M Mach 0.00 (2)
BIGFOIL.COM POLAR EXPORT
goe561
GOE 561 |  |  |  | Cl Max: | 1.7354 | at alpha= | 14.5 | deg
XFOIL ncrit=9 |  |  |  | L/D Max: | 84.2713 | at alpha= | 4 | deg
Re: | 8000000 |  |  | Cd Min: | 0.11552 | at alpha= | 19.5 | deg
Mach: | 0 |  |  | Cl=0 at alpha= | -7.0336 | deg
|  |  |  | @ Cl=0.1, Cd= | 0.0094128
|  |  |  | @ Cl=0.4, Cd= | 0.0088631
|  |  |  | @ Cl=0.6, Cd= | 0.0091737
alpha (deg) | Cl | Cd | Cm | Cl/Cd
-20 | -0.749 | 0.02303 | -0.2215 | -32.5228
-19.5 | -0.7366 | 0.02121 | -0.2191 | -34.7289
-19 | -0.7176 | 0.01996 | -0.2161 | -35.9519
-18.5 | -0.7073 | 0.01851 | -0.2118 | -38.2118
-18 | -0.6852 | 0.01756 | -0.2077 | -39.0205
-17.5 | -0.6624 | 0.01667 | -0.2033 | -39.7361
-17 | -0.631 | 0.01612 | -0.1994 | -39.1439
-16.5 | -0.6036 | 0.01546 | -0.1948 | -39.0427
-16 | -0.5792 | 0.0147 | -0.1896 | -39.4014
-15.5 | -0.5477 | 0.01421 | -0.1851 | -38.5433
-15 | -0.5175 | 0.01375 | -0.1802 | -37.6364
-14.5 | -0.4868 | 0.01332 | -0.1753 | -36.5465
-14 | -0.4557 | 0.01299 | -0.1702 | -35.0808
-13.5 | -0.4246 | 0.0126 | -0.1651 | -33.6984
-13 | -0.3939 | 0.01226 | -0.1598 | -32.1289
-12.5 | -0.3687 | 0.01189 | -0.1534 | -31.0093
-12 | -0.3515 | 0.01157 | -0.1453 | -30.3803
-11.5 | -0.3272 | 0.01136 | -0.1385 | -28.8028
-11 | -0.2946 | 0.01121 | -0.1331 | -26.2801
-10.5 | -0.2645 | 0.01097 | -0.1274 | -24.1112
-10 | -0.2319 | 0.01059 | -0.1222 | -21.898
-9.5 | -0.1897 | 0.0107 | -0.1187 | -17.729
-9 | -0.1546 | 0.01044 | -0.1141 | -14.8084
-8.5 | -0.1156 | 0.01025 | -0.1101 | -11.278
-8 | -0.0742 | 0.01027 | -0.1065 | -7.2249
-7.5 | -0.0389 | 0.01001 | -0.1019 | -3.8861
-7 | 0.0028 | 0.00997 | -0.0985 | 0.28084
-6.5 | 0.0427 | 0.00981 | -0.0948 | 4.3527
-6 | 0.0799 | 0.00951 | -0.0907 | 8.4017
-5.5 | 0.1192 | 0.00932 | -0.087 | 12.7897
-5 | 0.1594 | 0.00911 | -0.0835 | 17.4973
-4.5 | 0.2032 | 0.00907 | -0.0807 | 22.4035
-4 | 0.2461 | 0.00897 | -0.0779 | 27.4359
-3.5 | 0.2887 | 0.0089 | -0.0751 | 32.4382
-3 | 0.3317 | 0.00887 | -0.0724 | 37.3957
-2.5 | 0.3791 | 0.00884 | -0.0706 | 42.8846
-2 | 0.4243 | 0.00889 | -0.0686 | 47.7278
-1.5 | 0.4715 | 0.00893 | -0.0671 | 52.7996
-1 | 0.5208 | 0.00899 | -0.066 | 57.931
-0.5 | 0.5692 | 0.00916 | -0.0651 | 62.1397
0 | 0.6369 | 0.00919 | -0.0681 | 69.3036
0.5 | 0.6911 | 0.0094 | -0.0687 | 73.5213
1 | 0.7426 | 0.00957 | -0.0686 | 77.5967
1.5 | 0.7857 | 0.00991 | -0.0671 | 79.2836
2 | 0.8347 | 0.01012 | -0.0667 | 82.4802
2.5 | 0.8738 | 0.01058 | -0.0647 | 82.5898
3 | 0.9165 | 0.01097 | -0.0634 | 83.546
3.5 | 0.9567 | 0.01145 | -0.0618 | 83.5546
4 | 1.0003 | 0.01187 | -0.0609 | 84.2713
4.5 | 1.039 | 0.01245 | -0.0593 | 83.4538
5 | 1.0759 | 0.01311 | -0.0576 | 82.0671
5.5 | 1.1171 | 0.01368 | -0.0567 | 81.6594
6 | 1.1518 | 0.01451 | -0.055 | 79.3797
6.5 | 1.1875 | 0.01534 | -0.0536 | 77.412
7 | 1.2077 | 0.01684 | -0.0503 | 71.7162
7.5 | 1.2647 | 0.01691 | -0.0521 | 74.7901
8 | 1.2905 | 0.01832 | -0.0499 | 70.4421
8.5 | 1.4287 | 0.01911 | -0.0706 | 74.7619
9 | 1.4652 | 0.02021 | -0.0701 | 72.4988
9.5 | 1.5011 | 0.02185 | -0.0704 | 68.7002
10.5 | 1.6526 | 0.02562 | -0.0882 | 64.5043
11 | 1.6361 | 0.03018 | -0.0783 | 54.2114
11.5 | 1.6757 | 0.0303 | -0.0811 | 55.3036
12 | 1.702 | 0.0326 | -0.082 | 52.2086
12.5 | 1.7027 | 0.03544 | -0.0769 | 48.0446
13 | 1.6913 | 0.03928 | -0.0712 | 43.0575
13.5 | 1.7082 | 0.04283 | -0.0728 | 39.8833
14 | 1.6882 | 0.04444 | -0.0637 | 37.9883
14.5 | 1.7354 | 0.04901 | -0.0715 | 35.4091
15 | 1.6804 | 0.05178 | -0.0574 | 32.4527
15.5 | 1.7133 | 0.05767 | -0.0648 | 29.7087
16 | 1.6874 | 0.06288 | -0.06 | 26.8352
16.5 | 1.6622 | 0.06819 | -0.0556 | 24.376
17 | 1.6403 | 0.07375 | -0.0524 | 22.2414
17.5 | 1.6315 | 0.07627 | -0.0474 | 21.3911
18 | 1.6291 | 0.08293 | -0.0496 | 19.6443
18.5 | 1.6208 | 0.08812 | -0.0486 | 18.3931
19 | 1.562 | 0.09845 | -0.0459 | 15.8659
19.5 | 1.4461 | 0.11552 | -0.0419 | 12.5182

## 99. Re 8M Mach 0.10 (1)
BIGFOIL.COM POLAR EXPORT
goe561
GOE 561 |  |  |  | Cl Max: | 3.037 | at alpha= | 20 | deg
JavaFoil+Calcfoil stall+Eppler ext transition |  |  |  | L/D Max: | 153.762 | at alpha= | 2.5 | deg
Re: | 8000000 |  |  | Cd Min: | 0.00687 | at alpha= | -6 | deg
Mach: | 0.1 |  |  | Cl=0 at alpha= | -8.8085 | deg
|  |  |  | @ Cl=0.1, Cd= | 0.013103
|  |  |  | @ Cl=0.4, Cd= | 0.0068872
|  |  |  | @ Cl=0.6, Cd= | 0.0073046
alpha (deg) | Cl | Cd | Cm | Cl/Cd
-20 | -0.52 | 0.1421 | -0.058 | -3.663
-19.5 | -0.518 | 0.13727 | -0.059 | -3.771
-19 | -0.514 | 0.13176 | -0.059 | -3.897
-18.5 | -0.507 | 0.13096 | -0.059 | -3.873
-18 | -0.5 | 0.12579 | -0.059 | -3.975
-17.5 | -0.491 | 0.12097 | -0.06 | -4.058
-17 | -0.48 | 0.11369 | -0.061 | -4.225
-16.5 | -0.468 | 0.10839 | -0.061 | -4.315
-16 | -0.453 | 0.10335 | -0.062 | -4.384
-15.5 | -0.436 | 0.0994 | -0.063 | -4.39
-15 | -0.418 | 0.09424 | -0.064 | -4.43
-14.5 | -0.396 | 0.0894 | -0.064 | -4.435
-14 | -0.373 | 0.08552 | -0.065 | -4.363
-13.5 | -0.348 | 0.08137 | -0.066 | -4.272
-13 | -0.32 | 0.07723 | -0.067 | -4.139
-12.5 | -0.289 | 0.07292 | -0.068 | -3.969
-12 | -0.257 | 0.06908 | -0.068 | -3.72
-11.5 | -0.222 | 0.06538 | -0.069 | -3.399
-11 | -0.185 | 0.06281 | -0.069 | -2.949
-10.5 | -0.146 | 0.05951 | -0.07 | -2.458
-10 | -0.105 | 0.05641 | -0.071 | -1.866
-9.5 | -0.062 | 0.05334 | -0.072 | -1.169
-9 | -0.018 | 0.0501 | -0.074 | -0.353
-8.5 | 0.029 | 0.04726 | -0.076 | 0.608
-8 | 0.094 | 0.00717 | -0.134 | 13.076
-7.5 | 0.127 | 0.0398 | -0.086 | 3.197
-7 | 0.216 | 0.00733 | -0.137 | 29.465
-6.5 | 0.279 | 0.00729 | -0.138 | 38.314
-6 | 0.344 | 0.00687 | -0.139 | 50.068
-5.5 | 0.409 | 0.00689 | -0.14 | 59.361
-5 | 0.475 | 0.00724 | -0.142 | 65.636
-4.5 | 0.542 | 0.00727 | -0.143 | 74.527
-4 | 0.609 | 0.00731 | -0.144 | 83.28
-3.5 | 0.677 | 0.00736 | -0.146 | 91.917
-3 | 0.744 | 0.00755 | -0.147 | 98.599
-2.5 | 0.812 | 0.00924 | -0.148 | 87.929
-2 | 0.88 | 0.00933 | -0.149 | 94.316
-1.5 | 0.945 | 0.00763 | -0.151 | 123.812
-1 | 1.009 | 0.00948 | -0.152 | 106.409
-0.5 | 1.073 | 0.00777 | -0.153 | 138.198
0 | 1.142 | 0.00801 | -0.155 | 142.436
0.5 | 1.205 | 0.0083 | -0.156 | 145.279
1 | 1.268 | 0.0086 | -0.157 | 147.524
1.5 | 1.332 | 0.00919 | -0.158 | 144.963
2 | 1.394 | 0.00918 | -0.16 | 151.853
2.5 | 1.457 | 0.00947 | -0.161 | 153.762
3 | 1.519 | 0.01008 | -0.162 | 150.639
3.5 | 1.551 | 0.01278 | -0.16 | 121.339
4 | 1.61 | 0.01304 | -0.161 | 123.389
4.5 | 1.666 | 0.01274 | -0.162 | 130.749
5 | 1.726 | 0.01289 | -0.163 | 133.844
5.5 | 1.78 | 0.01345 | -0.163 | 132.308
6 | 1.838 | 0.01354 | -0.165 | 135.822
6.5 | 1.893 | 0.01431 | -0.165 | 132.306
7 | 1.949 | 0.01479 | -0.166 | 131.736
7.5 | 2.004 | 0.01516 | -0.167 | 132.18
8 | 2.057 | 0.01593 | -0.168 | 129.137
8.5 | 2.111 | 0.01649 | -0.169 | 128.002
9 | 2.165 | 0.01708 | -0.17 | 126.693
9.5 | 2.213 | 0.01808 | -0.17 | 122.411
10 | 2.263 | 0.01887 | -0.171 | 119.911
10.5 | 2.271 | 0.02908 | -0.168 | 78.099
11 | 2.32 | 0.03027 | -0.169 | 76.634
11.5 | 2.368 | 0.03143 | -0.169 | 75.343
12 | 2.416 | 0.03302 | -0.17 | 73.164
12.5 | 2.461 | 0.03451 | -0.171 | 71.302
13 | 2.507 | 0.03657 | -0.171 | 68.556
13.5 | 2.555 | 0.03772 | -0.172 | 67.73
14 | 2.601 | 0.03936 | -0.173 | 66.087
14.5 | 2.645 | 0.04133 | -0.174 | 63.989
15 | 2.69 | 0.04311 | -0.174 | 62.395
15.5 | 2.733 | 0.04494 | -0.175 | 60.804
16 | 2.774 | 0.04683 | -0.176 | 59.242
16.5 | 2.815 | 0.0483 | -0.176 | 58.288
17 | 2.855 | 0.05084 | -0.177 | 56.157
17.5 | 2.894 | 0.05294 | -0.177 | 54.675
18 | 2.933 | 0.0551 | -0.178 | 53.226
18.5 | 2.97 | 0.05702 | -0.178 | 52.088
19 | 3.003 | 0.05932 | -0.179 | 50.626
19.5 | 3.011 | 0.07618 | -0.177 | 39.526
20 | 3.037 | 0.08211 | -0.178 | 36.995

## 100. Re 8M Mach 0.10 (2)
BIGFOIL.COM POLAR EXPORT
goe561
GOE 561 |  |  |  | Cl Max: | 1.729 | at alpha= | 14.5 | deg
XFOIL ncrit=9 |  |  |  | L/D Max: | 82.3476 | at alpha= | 4 | deg
Re: | 8000000 |  |  | Cd Min: | 0.12133 | at alpha= | 19.5 | deg
Mach: | 0.1 |  |  | Cl=0 at alpha= | -7.006 | deg
|  |  |  | @ Cl=0.1, Cd= | 0.0097054
|  |  |  | @ Cl=0.4, Cd= | 0.0089384
|  |  |  | @ Cl=0.6, Cd= | 0.0092568
alpha (deg) | Cl | Cd | Cm | Cl/Cd
-7.5 | -0.0415 | 0.01012 | -0.1029 | -4.1008
-7 | 0.0005 | 0.01007 | -0.0994 | 0.049652
-6.5 | 0.0404 | 0.0099 | -0.0956 | 4.0808
-6 | 0.0812 | 0.00988 | -0.0919 | 8.2186
-5.5 | 0.1178 | 0.00954 | -0.0876 | 12.348
-5 | 0.1582 | 0.00924 | -0.084 | 17.1212
-4.5 | 0.2021 | 0.00916 | -0.0811 | 22.0633
-4 | 0.245 | 0.00905 | -0.0781 | 27.0718
-3.5 | 0.2861 | 0.00898 | -0.0748 | 31.8597
-3 | 0.3309 | 0.00894 | -0.0724 | 37.0134
-2.5 | 0.3788 | 0.00891 | -0.0706 | 42.514
-2 | 0.4236 | 0.00897 | -0.0684 | 47.2241
-1.5 | 0.4706 | 0.00901 | -0.0667 | 52.2309
-1 | 0.5207 | 0.00907 | -0.0657 | 57.409
-0.5 | 0.5702 | 0.00923 | -0.0649 | 61.7768
0 | 0.6369 | 0.00929 | -0.0677 | 68.5576
0.5 | 0.6919 | 0.0095 | -0.0683 | 72.8316
1 | 0.7435 | 0.00968 | -0.0682 | 76.8079
1.5 | 0.7869 | 0.01002 | -0.0666 | 78.5329
2 | 0.835 | 0.01027 | -0.066 | 81.3048
2.5 | 0.8753 | 0.01073 | -0.0642 | 81.575
3 | 0.9149 | 0.01121 | -0.0623 | 81.6146
3.5 | 0.9582 | 0.01164 | -0.0612 | 82.3196
4 | 0.9997 | 0.01214 | -0.0599 | 82.3476
4.5 | 1.04 | 0.0127 | -0.0586 | 81.8898
5 | 1.0765 | 0.01341 | -0.0568 | 80.2759
5.5 | 1.1191 | 0.01396 | -0.0561 | 80.1648
6 | 1.1511 | 0.01491 | -0.0539 | 77.2032
6.5 | 1.1889 | 0.0157 | -0.0528 | 75.7261
7 | 1.2074 | 0.01733 | -0.0493 | 69.6711
7.5 | 1.262 | 0.01754 | -0.0507 | 71.9498
8 | 1.2892 | 0.01893 | -0.0487 | 68.1035
8.5 | 1.4263 | 0.01966 | -0.0689 | 72.5483
9 | 1.4591 | 0.02109 | -0.0681 | 69.1844
9.5 | 1.4906 | 0.02296 | -0.0679 | 64.9216
10.5 | 1.6466 | 0.02684 | -0.0866 | 61.3487
11 | 1.6368 | 0.03001 | -0.0785 | 54.5418
11.5 | 1.6742 | 0.03154 | -0.0803 | 53.0818
12 | 1.6945 | 0.03414 | -0.0804 | 49.6339
12.5 | 1.6976 | 0.0373 | -0.0764 | 45.5121
13 | 1.6931 | 0.04127 | -0.0731 | 41.025
13.5 | 1.6947 | 0.04525 | -0.0712 | 37.4519
14 | 1.6718 | 0.04685 | -0.0616 | 35.6841
14.5 | 1.729 | 0.05086 | -0.0704 | 33.9953
15 | 1.6581 | 0.05485 | -0.0551 | 30.2297
15.5 | 1.6746 | 0.06092 | -0.0596 | 27.4885
16 | 1.6635 | 0.06633 | -0.0579 | 25.0791
16.5 | 1.6364 | 0.07184 | -0.0535 | 22.7784
17 | 1.6327 | 0.07581 | -0.0514 | 21.5367
17.5 | 1.6067 | 0.07993 | -0.0455 | 20.1013
18.5 | 1.6151 | 0.09008 | -0.0478 | 17.9296
19.5 | 1.4058 | 0.12133 | -0.0405 | 11.5866

## 101. Re 8M Mach 0.25 (1)
BIGFOIL.COM POLAR EXPORT
goe561
GOE 561 |  |  |  | Cl Max: | 2.995 | at alpha= | 20 | deg
JavaFoil+Calcfoil stall+Eppler ext transition |  |  |  | L/D Max: | 146.384 | at alpha= | 2 | deg
Re: | 8000000 |  |  | Cd Min: | 0.00723 | at alpha= | -4.5 | deg
Mach: | 0.25 |  |  | Cl=0 at alpha= | -8.8111 | deg
|  |  |  | @ Cl=0.1, Cd= | 0.045259
|  |  |  | @ Cl=0.4, Cd= | 0.0074453
|  |  |  | @ Cl=0.6, Cd= | 0.0073374
alpha (deg) | Cl | Cd | Cm | Cl/Cd
-20 | -0.204 | 0.14541 | -0.06 | -1.4
-19.5 | -0.232 | 0.14135 | -0.06 | -1.645
-19 | -0.257 | 0.13484 | -0.061 | -1.902
-18.5 | -0.277 | 0.12995 | -0.061 | -2.13
-18 | -0.294 | 0.12498 | -0.062 | -2.35
-17.5 | -0.308 | 0.11793 | -0.063 | -2.608
-17 | -0.318 | 0.1134 | -0.063 | -2.805
-16.5 | -0.326 | 0.10827 | -0.064 | -3.006
-16 | -0.33 | 0.10382 | -0.064 | -3.175
-15.5 | -0.33 | 0.0995 | -0.065 | -3.319
-15 | -0.327 | 0.09557 | -0.065 | -3.425
-14.5 | -0.321 | 0.09132 | -0.066 | -3.514
-14 | -0.311 | 0.08701 | -0.066 | -3.572
-13.5 | -0.297 | 0.08308 | -0.067 | -3.575
-13 | -0.28 | 0.07991 | -0.067 | -3.498
-12.5 | -0.258 | 0.07548 | -0.068 | -3.423
-12 | -0.234 | 0.07353 | -0.068 | -3.177
-11.5 | -0.206 | 0.06758 | -0.07 | -3.042
-11 | -0.174 | 0.06477 | -0.07 | -2.685
-10.5 | -0.139 | 0.06129 | -0.071 | -2.271
-10 | -0.101 | 0.05779 | -0.072 | -1.753
-9.5 | -0.061 | 0.05462 | -0.073 | -1.11
-9 | -0.017 | 0.05156 | -0.074 | -0.336
-8.5 | 0.028 | 0.04888 | -0.075 | 0.58
-8 | 0.076 | 0.04595 | -0.076 | 1.658
-7.5 | 0.126 | 0.04451 | -0.079 | 2.835
-7 | 0.178 | 0.04044 | -0.084 | 4.406
-6.5 | 0.235 | 0.03429 | -0.096 | 6.854
-6 | 0.348 | 0.00743 | -0.143 | 46.887
-5.5 | 0.416 | 0.00745 | -0.144 | 55.778
-5 | 0.484 | 0.00762 | -0.146 | 63.492
-4.5 | 0.553 | 0.00723 | -0.147 | 76.554
-4 | 0.623 | 0.00739 | -0.148 | 84.265
-3.5 | 0.693 | 0.00759 | -0.15 | 91.27
-3 | 0.763 | 0.00773 | -0.151 | 98.624
-2.5 | 0.833 | 0.0076 | -0.152 | 109.619
-2 | 0.903 | 0.00929 | -0.154 | 97.21
-1.5 | 0.97 | 0.00776 | -0.155 | 124.917
-1 | 1.035 | 0.00987 | -0.156 | 104.898
-0.5 | 1.101 | 0.00805 | -0.158 | 136.725
0 | 1.171 | 0.00804 | -0.159 | 145.66
0.5 | 1.236 | 0.00855 | -0.16 | 144.572
1 | 1.3 | 0.00891 | -0.162 | 145.93
1.5 | 1.365 | 0.00963 | -0.163 | 141.756
2 | 1.429 | 0.00976 | -0.164 | 146.384
2.5 | 1.462 | 0.01277 | -0.162 | 114.562
3 | 1.523 | 0.01311 | -0.163 | 116.175
3.5 | 1.581 | 0.0136 | -0.164 | 116.283
4 | 1.641 | 0.0143 | -0.165 | 114.76
4.5 | 1.7 | 0.01358 | -0.166 | 125.136
5 | 1.758 | 0.01396 | -0.167 | 125.876
5.5 | 1.813 | 0.01471 | -0.167 | 123.23
6 | 1.87 | 0.01522 | -0.168 | 122.854
6.5 | 1.924 | 0.01562 | -0.169 | 123.155
7 | 1.98 | 0.01622 | -0.17 | 122.048
7.5 | 2.033 | 0.01699 | -0.171 | 119.679
8 | 2.088 | 0.01763 | -0.172 | 118.386
8.5 | 2.141 | 0.01836 | -0.173 | 116.66
9 | 2.192 | 0.01887 | -0.174 | 116.209
9.5 | 2.197 | 0.02971 | -0.17 | 73.943
10 | 2.246 | 0.03116 | -0.17 | 72.07
10.5 | 2.294 | 0.03329 | -0.171 | 68.923
11 | 2.344 | 0.03418 | -0.172 | 68.583
11.5 | 2.39 | 0.03659 | -0.173 | 65.31
12 | 2.438 | 0.03756 | -0.174 | 64.921
12.5 | 2.481 | 0.03974 | -0.174 | 62.426
13 | 2.528 | 0.04161 | -0.175 | 60.744
13.5 | 2.571 | 0.04314 | -0.176 | 59.596
14 | 2.614 | 0.0456 | -0.176 | 57.323
14.5 | 2.657 | 0.04786 | -0.177 | 55.514
15 | 2.698 | 0.04958 | -0.177 | 54.407
15.5 | 2.738 | 0.05201 | -0.178 | 52.639
16 | 2.774 | 0.05446 | -0.179 | 50.943
16.5 | 2.812 | 0.05711 | -0.179 | 49.233
17 | 2.849 | 0.0586 | -0.18 | 48.622
17.5 | 2.883 | 0.06189 | -0.18 | 46.578
18 | 2.915 | 0.06433 | -0.181 | 45.314
18.5 | 2.948 | 0.06696 | -0.181 | 44.022
19 | 2.949 | 0.08815 | -0.179 | 33.459
19.5 | 2.973 | 0.09152 | -0.18 | 32.486
20 | 2.995 | 0.09588 | -0.18 | 31.236

## 102. Re 8M Mach 0.25 (2)
BIGFOIL.COM POLAR EXPORT
goe561
GOE 561 |  |  |  | Cl Max: | 1.632 | at alpha= | 12 | deg
XFOIL ncrit=9 |  |  |  | L/D Max: | 75.2693 | at alpha= | 3.5 | deg
Re: | 8000000 |  |  | Cd Min: | 0.15793 | at alpha= | -20 | deg
Mach: | 0.25 |  |  | Cl=0 at alpha= | -6.8766 | deg
|  |  |  | @ Cl=0.1, Cd= | 0.15793
|  |  |  | @ Cl=0.4, Cd= | 0.13832
|  |  |  | @ Cl=0.6, Cd= | 0.091718
alpha (deg) | Cl | Cd | Cm | Cl/Cd
-20 | 0.3256 | 0.15793 | -0.1581 | 2.0617
-18 | 0.3991 | 0.13845 | -0.1689 | 2.8826
-17.5 | 0.4236 | 0.1349 | -0.1714 | 3.1401
-17 | 0.4249 | 0.12697 | -0.174 | 3.3465
-16.5 | 0.468 | 0.12695 | -0.1762 | 3.6865
-16 | 0.4865 | 0.12228 | -0.1786 | 3.9786
-15.5 | 0.5023 | 0.1171 | -0.1808 | 4.2895
-13.5 | 0.558 | 0.09701 | -0.189 | 5.752
-13 | 0.5832 | 0.09408 | -0.1906 | 6.199
-12.5 | 0.6061 | 0.09086 | -0.1922 | 6.6707
-12 | 0.6112 | 0.08515 | -0.1939 | 7.1779
-11.5 | 0.6403 | 0.08293 | -0.1951 | 7.721
-10 | -0.1695 | 0.01566 | -0.1477 | -10.8238
-9.5 | -0.1645 | 0.01412 | -0.1373 | -11.6501
-9 | -0.146 | 0.01295 | -0.129 | -11.2741
-8.5 | -0.1168 | 0.01217 | -0.1223 | -9.5974
-8 | -0.0837 | 0.01183 | -0.116 | -7.0752
-7.5 | -0.049 | 0.01129 | -0.1102 | -4.3401
-7 | -0.0095 | 0.01103 | -0.1053 | -0.86129
-6.5 | 0.029 | 0.01071 | -0.1003 | 2.7077
-6 | 0.0662 | 0.01058 | -0.095 | 6.2571
-5.5 | 0.1082 | 0.01031 | -0.0908 | 10.4947
-5 | 0.1519 | 0.01003 | -0.087 | 15.1446
-4.5 | 0.1952 | 0.00996 | -0.0832 | 19.5984
-4 | 0.2325 | 0.00967 | -0.0783 | 24.0434
-3.5 | 0.2776 | 0.00946 | -0.0751 | 29.3446
-3 | 0.3268 | 0.00935 | -0.0728 | 34.9519
-2.5 | 0.371 | 0.00937 | -0.0696 | 39.5945
-2 | 0.4157 | 0.00944 | -0.0668 | 44.036
-1.5 | 0.4688 | 0.00944 | -0.0656 | 49.661
-1 | 0.5137 | 0.00963 | -0.0631 | 53.3437
-0.5 | 0.5692 | 0.00973 | -0.0629 | 58.4995
0 | 0.6342 | 0.00993 | -0.0649 | 63.8671
0.5 | 0.6964 | 0.01007 | -0.0663 | 69.1559
1 | 0.742 | 0.01046 | -0.0648 | 70.9369
1.5 | 0.7914 | 0.01077 | -0.0639 | 73.4819
2 | 0.8317 | 0.01131 | -0.0617 | 73.5367
2.5 | 0.8791 | 0.0117 | -0.0607 | 75.1368
3 | 0.9148 | 0.01243 | -0.058 | 73.5961
3.5 | 0.9642 | 0.01281 | -0.0576 | 75.2693
4 | 0.9998 | 0.01363 | -0.0553 | 73.3529
4.5 | 1.0381 | 0.01443 | -0.0535 | 71.9404
5 | 1.0822 | 0.01508 | -0.0527 | 71.7639
5.5 | 1.1165 | 0.01612 | -0.0507 | 69.2618
6 | 1.1484 | 0.01733 | -0.0486 | 66.2666
6.5 | 1.1873 | 0.01832 | -0.0476 | 64.809
7 | 1.1821 | 0.02141 | -0.0418 | 55.2125
7.5 | 1.2454 | 0.02139 | -0.0439 | 58.2235
8 | 1.2764 | 0.02293 | -0.0425 | 55.6651
8.5 | 1.3231 | 0.02348 | -0.0438 | 56.3501
9 | 1.3281 | 0.02559 | -0.0383 | 51.8992
9.5 | 1.4468 | 0.02898 | -0.0574 | 49.9241
10 | 1.5816 | 0.03233 | -0.078 | 48.9205
10.5 | 1.5038 | 0.03346 | -0.0566 | 44.9432
11 | 1.623 | 0.03772 | -0.0768 | 43.0276
11.5 | 1.568 | 0.04071 | -0.062 | 38.5163
12 | 1.632 | 0.04404 | -0.0703 | 37.0572
12.5 | 1.5612 | 0.0465 | -0.052 | 33.5742
13 | 1.5223 | 0.05218 | -0.0452 | 29.174
13.5 | 1.6241 | 0.05794 | -0.0638 | 28.0307
14 | 1.5762 | 0.0603 | -0.0507 | 26.1393
14.5 | 1.6223 | 0.06691 | -0.0608 | 24.246
15.5 | 1.5406 | 0.07563 | -0.0435 | 20.3702
16 | 1.5665 | 0.08206 | -0.0499 | 19.0897
16.5 | 1.5541 | 0.08649 | -0.0467 | 17.9686
17 | 1.5594 | 0.08984 | -0.0451 | 17.3575

## 103. Re 8M Mach 0.50 (1)
BIGFOIL.COM POLAR EXPORT
goe561
GOE 561 |  |  |  | Cl Max: | 2.117 | at alpha= | 10 | deg
JavaFoil+Calcfoil stall+Eppler ext transition |  |  |  | L/D Max: | 127.578 | at alpha= | -1.5 | deg
Re: | 8000000 |  |  | Cd Min: | 0.0083 | at alpha= | -2 | deg
Mach: | 0.5 |  |  | Cl=0 at alpha= | -8.8064 | deg
|  |  |  | @ Cl=0.1, Cd= | 0.044837
|  |  |  | @ Cl=0.4, Cd= | 0.037557
|  |  |  | @ Cl=0.6, Cd= | 0.032649
alpha (deg) | Cl | Cd | Cm | Cl/Cd
-20 | -0.664 | 0.14893 | -0.07 | -4.46
-19.5 | -0.634 | 0.14457 | -0.069 | -4.386
-19 | -0.604 | 0.13935 | -0.068 | -4.338
-18.5 | -0.575 | 0.13623 | -0.069 | -4.223
-18 | -0.546 | 0.13029 | -0.069 | -4.19
-17.5 | -0.517 | 0.13065 | -0.069 | -3.953
-17 | -0.487 | 0.1273 | -0.069 | -3.827
-16.5 | -0.458 | 0.12193 | -0.07 | -3.755
-16 | -0.428 | 0.11841 | -0.07 | -3.618
-15.5 | -0.399 | 0.11456 | -0.071 | -3.482
-15 | -0.37 | 0.10443 | -0.072 | -3.539
-14.5 | -0.34 | 0.1056 | -0.072 | -3.218
-14 | -0.31 | 0.1029 | -0.073 | -3.015
-13.5 | -0.281 | 0.09519 | -0.074 | -2.949
-13 | -0.251 | 0.09154 | -0.074 | -2.742
-12.5 | -0.221 | 0.08761 | -0.075 | -2.526
-12 | -0.191 | 0.08229 | -0.076 | -2.327
-11.5 | -0.162 | 0.08041 | -0.077 | -2.01
-11 | -0.132 | 0.07744 | -0.077 | -1.7
-10.5 | -0.102 | 0.07301 | -0.077 | -1.393
-10 | -0.072 | 0.06505 | -0.079 | -1.102
-9.5 | -0.042 | 0.05962 | -0.08 | -0.699
-9 | -0.012 | 0.05583 | -0.081 | -0.208
-8.5 | 0.019 | 0.05267 | -0.082 | 0.352
-8 | 0.049 | 0.05076 | -0.083 | 0.96
-7.5 | 0.079 | 0.04651 | -0.084 | 1.697
-7 | 0.109 | 0.04412 | -0.085 | 2.475
-6.5 | 0.14 | 0.04147 | -0.086 | 3.365
-6 | 0.221 | 0.04045 | -0.085 | 5.465
-5.5 | 0.32 | 0.04075 | -0.079 | 7.858
-5 | 0.398 | 0.03761 | -0.085 | 10.585
-4.5 | 0.471 | 0.03566 | -0.089 | 13.217
-4 | 0.543 | 0.03428 | -0.091 | 15.826
-3.5 | 0.615 | 0.03222 | -0.098 | 19.077
-3 | 0.835 | 0.01094 | -0.169 | 76.342
-2.5 | 0.918 | 0.00853 | -0.17 | 107.59
-2 | 1 | 0.0083 | -0.172 | 120.522
-1.5 | 1.075 | 0.00842 | -0.173 | 127.578
-1 | 1.145 | 0.009 | -0.175 | 127.192
-0.5 | 1.216 | 0.01189 | -0.172 | 102.302
0 | 1.26 | 0.01318 | -0.173 | 95.612
0.5 | 1.325 | 0.01402 | -0.174 | 94.496
1 | 1.388 | 0.01468 | -0.175 | 94.548
1.5 | 1.45 | 0.01577 | -0.176 | 91.951
2 | 1.51 | 0.01652 | -0.176 | 91.419
2.5 | 1.57 | 0.01773 | -0.177 | 88.566
3 | 1.625 | 0.01899 | -0.178 | 85.57
3.5 | 1.682 | 0.02009 | -0.179 | 83.748
4 | 1.735 | 0.02081 | -0.179 | 83.396
4.5 | 1.786 | 0.02095 | -0.18 | 85.283
5 | 1.835 | 0.02265 | -0.18 | 81.018
5.5 | 1.879 | 0.02438 | -0.18 | 77.087
6 | 1.926 | 0.02542 | -0.181 | 75.757
6.5 | 1.97 | 0.02691 | -0.182 | 73.207
7 | 2.009 | 0.02878 | -0.182 | 69.801
7.5 | 2.046 | 0.03031 | -0.183 | 67.497
8 | 2.08 | 0.03207 | -0.184 | 64.849
8.5 | 2.109 | 0.03587 | -0.184 | 58.8
9 | 2.098 | 0.0557 | -0.181 | 37.67
9.5 | 2.114 | 0.06197 | -0.181 | 34.109
10 | 2.117 | 0.06764 | -0.18 | 31.295
10.5 | 2.115 | 0.07413 | -0.18 | 28.535
11 | 2.1 | 0.07942 | -0.18 | 26.444
11.5 | 2.069 | 0.09211 | -0.18 | 22.465
12 | 2.005 | 0.10094 | -0.18 | 19.862
12.5 | 1.862 | 0.12105 | -0.178 | 15.379
13 | 1.412 | 0.17765 | -0.17 | 7.95
13.5 | 1.442 | 0.2035 | -0.171 | 7.087
14 | 1.479 | 0.19775 | -0.173 | 7.477
14.5 | 1.512 | 0.21452 | -0.175 | 7.048
15 | 1.545 | 0.21415 | -0.176 | 7.215

## 104. Re 8M Mach 0.50 (2)
BIGFOIL.COM POLAR EXPORT
goe561
GOE 561 |  |  |  | Cl Max: | 1.0888 | at alpha= | 11 | deg
XFOIL ncrit=9 |  |  |  | L/D Max: | 45.8521 | at alpha= | 1 | deg
Re: | 8000000 |  |  | Cd Min: | 0.0769 | at alpha= | 11 | deg
Mach: | 0.5 |  |  | Cl=0 at alpha= | -99 | deg
|  |  |  | @ Cl=0.1, Cd= | 0.04041
|  |  |  | @ Cl=0.4, Cd= | 0.04041
|  |  |  | @ Cl=0.6, Cd= | 0.04041
alpha (deg) | Cl | Cd | Cm | Cl/Cd
-5 | 0.664 | 0.04041 | -0.1678 | 16.4316
-4.5 | 0.6086 | 0.03688 | -0.1521 | 16.5022
-4 | 0.5821 | 0.03429 | -0.139 | 16.9758
-3.5 | 0.5515 | 0.03114 | -0.1247 | 17.7103
-3 | 0.5345 | 0.02895 | -0.1114 | 18.4629
-2.5 | 0.5359 | 0.02816 | -0.1004 | 19.0305
-2 | 0.5097 | 0.02567 | -0.0846 | 19.8559
-1.5 | 0.4959 | 0.02429 | -0.0705 | 20.4158
-1 | 0.4896 | 0.02266 | -0.0571 | 21.6064
-0.5 | 0.4619 | 0.02027 | -0.0394 | 22.7874
0 | 0.4511 | 0.01733 | -0.0248 | 26.03
0.5 | 0.5909 | 0.01529 | -0.0395 | 38.6462
1 | 0.713 | 0.01555 | -0.051 | 45.8521
1.5 | 0.7503 | 0.01692 | -0.0474 | 44.344
2 | 0.8035 | 0.01791 | -0.0463 | 44.8632
2.5 | 0.8417 | 0.01949 | -0.0438 | 43.1862
3 | 0.881 | 0.02106 | -0.0414 | 41.8329
3.5 | 0.9257 | 0.02246 | -0.0398 | 41.2155
4.5 | 0.9756 | 0.02701 | -0.0333 | 36.12
5 | 0.9992 | 0.02949 | -0.0304 | 33.8827
5.5 | 1.014 | 0.03248 | -0.027 | 31.2192
6 | 1.0264 | 0.03573 | -0.0237 | 28.7266
6.5 | 1.0393 | 0.03906 | -0.0208 | 26.6078
7 | 1.0444 | 0.04294 | -0.0177 | 24.3223
7.5 | 1.0325 | 0.04784 | -0.0137 | 21.5824
8 | 1.0397 | 0.05181 | -0.0114 | 20.0676
8.5 | 1.0504 | 0.05564 | -0.0094 | 18.8785
9 | 1.059 | 0.05964 | -0.0076 | 17.7565
9.5 | 1.0576 | 0.06441 | -0.0054 | 16.4198
10 | 1.0717 | 0.06825 | -0.0043 | 15.7026
11 | 1.0888 | 0.0769 | -0.002 | 14.1586

## 105. Re 10M Mach 0.00 (1)
BIGFOIL.COM POLAR EXPORT
goe561
GOE 561 |  |  |  | Cl Max: | 3.047 | at alpha= | 20 | deg
JavaFoil+Calcfoil stall+Eppler ext transition |  |  |  | L/D Max: | 160.412 | at alpha= | 4 | deg
Re: | 10000000 |  |  | Cd Min: | 0.00656 | at alpha= | -8.5 | deg
Mach: | 0 |  |  | Cl=0 at alpha= | -8.8302 | deg
|  |  |  | @ Cl=0.1, Cd= | 0.007148
|  |  |  | @ Cl=0.4, Cd= | 0.0070337
|  |  |  | @ Cl=0.6, Cd= | 0.0072079
alpha (deg) | Cl | Cd | Cm | Cl/Cd
-20 | -0.553 | 0.14095 | -0.058 | -3.921
-19.5 | -0.547 | 0.1351 | -0.059 | -4.052
-19 | -0.541 | 0.13037 | -0.059 | -4.148
-18.5 | -0.533 | 0.12489 | -0.06 | -4.265
-18 | -0.523 | 0.12038 | -0.06 | -4.345
-17.5 | -0.511 | 0.11864 | -0.06 | -4.309
-17 | -0.499 | 0.11176 | -0.061 | -4.461
-16.5 | -0.484 | 0.10832 | -0.061 | -4.465
-16 | -0.467 | 0.10148 | -0.062 | -4.604
-15.5 | -0.449 | 0.09713 | -0.063 | -4.618
-15 | -0.428 | 0.09285 | -0.064 | -4.609
-14.5 | -0.405 | 0.08794 | -0.065 | -4.608
-14 | -0.38 | 0.08385 | -0.066 | -4.537
-13.5 | -0.353 | 0.08018 | -0.066 | -4.408
-13 | -0.325 | 0.075 | -0.068 | -4.33
-12.5 | -0.294 | 0.07074 | -0.07 | -4.153
-12 | -0.26 | 0.06667 | -0.072 | -3.906
-11.5 | -0.225 | 0.06266 | -0.074 | -3.593
-11 | -0.187 | 0.06191 | -0.07 | -3.013
-10.5 | -0.147 | 0.0581 | -0.073 | -2.536
-10 | -0.106 | 0.0549 | -0.074 | -1.93
-9.5 | -0.063 | 0.05145 | -0.076 | -1.22
-9 | -0.018 | 0.04795 | -0.079 | -0.372
-8.5 | 0.035 | 0.00656 | -0.132 | 5.365
-8 | 0.094 | 0.00721 | -0.133 | 13.015
-7.5 | 0.154 | 0.00659 | -0.135 | 23.374
-7 | 0.216 | 0.00718 | -0.136 | 30.055
-6.5 | 0.279 | 0.00712 | -0.137 | 39.153
-6 | 0.343 | 0.00706 | -0.138 | 48.561
-5.5 | 0.408 | 0.00703 | -0.14 | 58.035
-5 | 0.473 | 0.007 | -0.141 | 67.648
-4.5 | 0.54 | 0.00719 | -0.142 | 75.103
-4 | 0.607 | 0.00721 | -0.144 | 84.115
-3.5 | 0.674 | 0.0071 | -0.145 | 94.903
-3 | 0.741 | 0.00704 | -0.146 | 105.19
-2.5 | 0.808 | 0.00724 | -0.147 | 111.691
-2 | 0.876 | 0.00725 | -0.149 | 120.765
-1.5 | 0.941 | 0.00728 | -0.15 | 129.317
-1 | 1.004 | 0.00758 | -0.151 | 132.488
-0.5 | 1.068 | 0.00751 | -0.153 | 142.267
0 | 1.136 | 0.00771 | -0.154 | 147.343
0.5 | 1.2 | 0.00851 | -0.155 | 141.034
1 | 1.263 | 0.00888 | -0.156 | 142.166
1.5 | 1.325 | 0.00911 | -0.158 | 145.494
2 | 1.388 | 0.00921 | -0.159 | 150.721
2.5 | 1.45 | 0.0095 | -0.16 | 152.608
3 | 1.512 | 0.00981 | -0.161 | 154.205
3.5 | 1.574 | 0.01 | -0.163 | 157.45
4 | 1.635 | 0.0102 | -0.164 | 160.412
4.5 | 1.664 | 0.01224 | -0.162 | 135.941
5 | 1.722 | 0.01228 | -0.163 | 140.185
5.5 | 1.778 | 0.01324 | -0.164 | 134.266
6 | 1.835 | 0.01301 | -0.164 | 140.987
6.5 | 1.889 | 0.01376 | -0.165 | 137.244
7 | 1.945 | 0.01423 | -0.166 | 136.693
7.5 | 2 | 0.01441 | -0.167 | 138.766
8 | 2.055 | 0.01489 | -0.168 | 137.976
8.5 | 2.107 | 0.01577 | -0.169 | 133.642
9 | 2.161 | 0.01631 | -0.17 | 132.449
9.5 | 2.175 | 0.02452 | -0.167 | 88.699
10 | 2.226 | 0.02579 | -0.168 | 86.307
10.5 | 2.272 | 0.02748 | -0.168 | 82.658
11 | 2.32 | 0.02856 | -0.169 | 81.207
11.5 | 2.367 | 0.02981 | -0.169 | 79.402
12 | 2.413 | 0.03136 | -0.17 | 76.943
12.5 | 2.46 | 0.03277 | -0.171 | 75.062
13 | 2.508 | 0.0345 | -0.171 | 72.682
13.5 | 2.555 | 0.0358 | -0.172 | 71.356
14 | 2.601 | 0.03732 | -0.173 | 69.688
14.5 | 2.645 | 0.03849 | -0.173 | 68.734
15 | 2.69 | 0.04009 | -0.174 | 67.109
15.5 | 2.734 | 0.04217 | -0.175 | 64.833
16 | 2.777 | 0.04315 | -0.175 | 64.36
16.5 | 2.817 | 0.04524 | -0.176 | 62.275
17 | 2.858 | 0.04722 | -0.176 | 60.519
17.5 | 2.898 | 0.04909 | -0.177 | 59.03
18 | 2.937 | 0.05104 | -0.178 | 57.537
18.5 | 2.977 | 0.05323 | -0.178 | 55.92
19 | 2.988 | 0.06967 | -0.177 | 42.886
19.5 | 3.017 | 0.07314 | -0.177 | 41.244
20 | 3.047 | 0.07752 | -0.178 | 39.306

## 106. Re 10M Mach 0.00 (2)
BIGFOIL.COM POLAR EXPORT
goe561
GOE 561 |  |  |  | Cl Max: | 1.6911 | at alpha= | 13.5 | deg
XFOIL ncrit=9 |  |  |  | L/D Max: | 87.9 | at alpha= | 3.5 | deg
Re: | 10000000 |  |  | Cd Min: | 0.09375 | at alpha= | 18.5 | deg
Mach: | 0 |  |  | Cl=0 at alpha= | -6.9733 | deg
|  |  |  | @ Cl=0.1, Cd= | 0.0090975
|  |  |  | @ Cl=0.4, Cd= | 0.0085248
|  |  |  | @ Cl=0.6, Cd= | 0.0087776
alpha (deg) | Cl | Cd | Cm | Cl/Cd
-20 | -0.8222 | 0.01947 | -0.2186 | -42.2291
-19.5 | -0.7985 | 0.01849 | -0.2156 | -43.1855
-19 | -0.7789 | 0.01743 | -0.2117 | -44.6873
-18.5 | -0.75 | 0.01675 | -0.2081 | -44.7761
-18 | -0.7315 | 0.0157 | -0.2031 | -46.5924
-17.5 | -0.703 | 0.01505 | -0.1988 | -46.711
-16.5 | -0.6434 | 0.01383 | -0.1899 | -46.5221
-16 | -0.611 | 0.01333 | -0.1855 | -45.8365
-15.5 | -0.5796 | 0.01289 | -0.1808 | -44.9651
-15 | -0.5464 | 0.01246 | -0.1762 | -43.8523
-14.5 | -0.513 | 0.0121 | -0.1716 | -42.3967
-14 | -0.4799 | 0.01178 | -0.1667 | -40.7385
-13.5 | -0.4458 | 0.01147 | -0.162 | -38.8666
-13 | -0.4129 | 0.01122 | -0.1569 | -36.8004
-12.5 | -0.3843 | 0.01093 | -0.151 | -35.1601
-12 | -0.3607 | 0.01067 | -0.1441 | -33.8051
-11.5 | -0.3373 | 0.01047 | -0.1369 | -32.2159
-11 | -0.3049 | 0.01034 | -0.1315 | -29.4874
-10.5 | -0.2744 | 0.01016 | -0.1258 | -27.0079
-10 | -0.2411 | 0.00989 | -0.1207 | -24.3782
-9.5 | -0.1986 | 0.00995 | -0.1173 | -19.9598
-9 | -0.1597 | 0.0097 | -0.1133 | -16.4639
-8.5 | -0.1185 | 0.00952 | -0.1097 | -12.4475
-8 | -0.0759 | 0.00954 | -0.1064 | -7.956
-7.5 | -0.0426 | 0.00936 | -0.1013 | -4.5513
-7 | -0.0022 | 0.00935 | -0.0976 | -0.23529
-6.5 | 0.039 | 0.00922 | -0.0941 | 4.2299
-6 | 0.0836 | 0.00915 | -0.0914 | 9.1366
-5.5 | 0.1273 | 0.00901 | -0.0886 | 14.1287
-5 | 0.1647 | 0.00888 | -0.0845 | 18.5473
-4.5 | 0.2037 | 0.00877 | -0.0808 | 23.2269
-4 | 0.2473 | 0.00864 | -0.0781 | 28.6227
-3.5 | 0.2953 | 0.00849 | -0.0763 | 34.7821
-3 | 0.3394 | 0.00847 | -0.0738 | 40.0708
-2.5 | 0.3808 | 0.00854 | -0.0709 | 44.5902
-2 | 0.4312 | 0.0085 | -0.0699 | 50.7294
-1.5 | 0.4811 | 0.00854 | -0.0689 | 56.3349
-1 | 0.5262 | 0.00869 | -0.067 | 60.5524
-0.5 | 0.59 | 0.00875 | -0.0692 | 67.4286
0 | 0.648 | 0.00891 | -0.0704 | 72.7273
0.5 | 0.7039 | 0.00901 | -0.0711 | 78.1243
1 | 0.7488 | 0.00929 | -0.0697 | 80.6028
1.5 | 0.7968 | 0.00951 | -0.069 | 83.7855
2 | 0.839 | 0.00986 | -0.0674 | 85.0913
2.5 | 0.8792 | 0.01028 | -0.0655 | 85.5253
3 | 0.9232 | 0.01063 | -0.0644 | 86.8485
3.5 | 0.9669 | 0.011 | -0.0634 | 87.9
4 | 1.0047 | 0.01157 | -0.0615 | 86.8366
4.5 | 1.0469 | 0.01203 | -0.0605 | 87.0241
5 | 1.0902 | 0.01249 | -0.0597 | 87.2858
5.5 | 1.1216 | 0.01335 | -0.0573 | 84.015
6 | 1.1656 | 0.01384 | -0.0569 | 84.2197
6.5 | 1.2021 | 0.01462 | -0.0555 | 82.223
7 | 1.2126 | 0.01644 | -0.0507 | 73.7591
7.5 | 1.2702 | 0.01649 | -0.0526 | 77.0285
8 | 1.3076 | 0.01737 | -0.0519 | 75.2792
8.5 | 1.4285 | 0.01776 | -0.0685 | 80.4336
9 | 1.4563 | 0.01935 | -0.0671 | 75.261
9.5 | 1.4891 | 0.02096 | -0.0667 | 71.0448
10 | 1.6484 | 0.02265 | -0.0918 | 72.777
10.5 | 1.562 | 0.02389 | -0.0673 | 65.383
11 | 1.6134 | 0.02678 | -0.0731 | 60.2465
11.5 | 1.6836 | 0.02847 | -0.0809 | 59.1359
12 | 1.6422 | 0.03009 | -0.0662 | 54.5763
12.5 | 1.6579 | 0.03267 | -0.0647 | 50.7469
13 | 1.6415 | 0.03646 | -0.059 | 45.0219
13.5 | 1.6911 | 0.0408 | -0.067 | 41.4485
14 | 1.6776 | 0.042 | -0.0579 | 39.9429
14.5 | 1.6781 | 0.04716 | -0.0578 | 35.5831
15 | 1.6711 | 0.05044 | -0.0536 | 33.1305
15.5 | 1.6882 | 0.05331 | -0.0535 | 31.6676
16 | 1.6484 | 0.06141 | -0.0505 | 26.8425
16.5 | 1.6376 | 0.06666 | -0.0488 | 24.5665
17 | 1.6111 | 0.0734 | -0.0466 | 21.9496
17.5 | 1.585 | 0.07648 | -0.0391 | 20.7244
18.5 | 1.5443 | 0.09375 | -0.0426 | 16.4725

## 107. Re 10M Mach 0.10 (1)
BIGFOIL.COM POLAR EXPORT
goe561
GOE 561 |  |  |  | Cl Max: | 3.046 | at alpha= | 20 | deg
JavaFoil+Calcfoil stall+Eppler ext transition |  |  |  | L/D Max: | 159.879 | at alpha= | 4 | deg
Re: | 10000000 |  |  | Cd Min: | 0.00673 | at alpha= | -7.5 | deg
Mach: | 0.1 |  |  | Cl=0 at alpha= | -8.8085 | deg
|  |  |  | @ Cl=0.1, Cd= | 0.007171
|  |  |  | @ Cl=0.4, Cd= | 0.0068383
|  |  |  | @ Cl=0.6, Cd= | 0.007246
alpha (deg) | Cl | Cd | Cm | Cl/Cd
-20 | -0.521 | 0.1411 | -0.059 | -3.692
-19.5 | -0.518 | 0.13526 | -0.059 | -3.829
-19 | -0.514 | 0.13043 | -0.06 | -3.938
-18.5 | -0.507 | 0.12957 | -0.059 | -3.917
-18 | -0.5 | 0.12406 | -0.059 | -4.031
-17.5 | -0.491 | 0.11897 | -0.06 | -4.128
-17 | -0.481 | 0.11213 | -0.061 | -4.286
-16.5 | -0.468 | 0.107 | -0.062 | -4.373
-16 | -0.453 | 0.10214 | -0.063 | -4.438
-15.5 | -0.437 | 0.09776 | -0.063 | -4.466
-15 | -0.418 | 0.0936 | -0.064 | -4.463
-14.5 | -0.397 | 0.08857 | -0.065 | -4.478
-14 | -0.373 | 0.08423 | -0.066 | -4.432
-13.5 | -0.348 | 0.08044 | -0.066 | -4.322
-13 | -0.32 | 0.07661 | -0.067 | -4.174
-12.5 | -0.29 | 0.07184 | -0.069 | -4.033
-12 | -0.258 | 0.06761 | -0.071 | -3.809
-11.5 | -0.223 | 0.06361 | -0.073 | -3.506
-11 | -0.185 | 0.06233 | -0.07 | -2.973
-10.5 | -0.146 | 0.05886 | -0.071 | -2.486
-10 | -0.106 | 0.05523 | -0.074 | -1.91
-9.5 | -0.063 | 0.05214 | -0.075 | -1.2
-9 | -0.018 | 0.04879 | -0.078 | -0.364
-8.5 | 0.029 | 0.04502 | -0.082 | 0.642
-8 | 0.094 | 0.00722 | -0.134 | 12.996
-7.5 | 0.154 | 0.00673 | -0.135 | 22.926
-7 | 0.216 | 0.00717 | -0.137 | 30.125
-6.5 | 0.279 | 0.00713 | -0.138 | 39.207
-6 | 0.344 | 0.00689 | -0.139 | 49.908
-5.5 | 0.409 | 0.00683 | -0.141 | 59.93
-5 | 0.475 | 0.00708 | -0.142 | 67.068
-4.5 | 0.542 | 0.00722 | -0.143 | 75.052
-4 | 0.609 | 0.00725 | -0.144 | 84.045
-3.5 | 0.677 | 0.00719 | -0.146 | 94.13
-3 | 0.744 | 0.00706 | -0.147 | 105.512
-2.5 | 0.812 | 0.00725 | -0.148 | 111.992
-2 | 0.88 | 0.00727 | -0.15 | 121.098
-1.5 | 0.945 | 0.00729 | -0.151 | 129.609
-1 | 1.009 | 0.00767 | -0.152 | 131.502
-0.5 | 1.073 | 0.0076 | -0.153 | 141.206
0 | 1.142 | 0.00774 | -0.155 | 147.529
0.5 | 1.205 | 0.00831 | -0.156 | 144.98
1 | 1.268 | 0.00881 | -0.157 | 144.038
1.5 | 1.332 | 0.00916 | -0.158 | 145.444
2 | 1.394 | 0.00931 | -0.16 | 149.701
2.5 | 1.457 | 0.00956 | -0.161 | 152.404
3 | 1.519 | 0.00992 | -0.162 | 153.098
3.5 | 1.581 | 0.01007 | -0.164 | 157.052
4 | 1.643 | 0.01027 | -0.165 | 159.879
4.5 | 1.67 | 0.01237 | -0.162 | 134.928
5 | 1.729 | 0.01252 | -0.164 | 138.067
5.5 | 1.783 | 0.01341 | -0.164 | 133.035
6 | 1.84 | 0.01319 | -0.165 | 139.48
6.5 | 1.895 | 0.01397 | -0.166 | 135.636
7 | 1.951 | 0.01445 | -0.167 | 134.995
7.5 | 2.006 | 0.01464 | -0.168 | 137.004
8 | 2.061 | 0.01514 | -0.169 | 136.121
8.5 | 2.113 | 0.01604 | -0.169 | 131.699
9 | 2.167 | 0.01662 | -0.17 | 130.396
9.5 | 2.181 | 0.02523 | -0.167 | 86.438
10 | 2.23 | 0.02637 | -0.168 | 84.577
10.5 | 2.276 | 0.02812 | -0.169 | 80.928
11 | 2.324 | 0.02925 | -0.169 | 79.441
11.5 | 2.372 | 0.0307 | -0.17 | 77.262
12 | 2.417 | 0.03209 | -0.17 | 75.302
12.5 | 2.465 | 0.03346 | -0.171 | 73.668
13 | 2.512 | 0.03525 | -0.172 | 71.265
13.5 | 2.559 | 0.0366 | -0.173 | 69.907
14 | 2.605 | 0.03819 | -0.173 | 68.211
14.5 | 2.65 | 0.03983 | -0.174 | 66.538
15 | 2.694 | 0.04108 | -0.175 | 65.572
15.5 | 2.737 | 0.04325 | -0.175 | 63.28
16 | 2.78 | 0.04428 | -0.176 | 62.783
16.5 | 2.819 | 0.04648 | -0.176 | 60.654
17 | 2.86 | 0.0484 | -0.177 | 59.077
17.5 | 2.899 | 0.05038 | -0.178 | 57.535
18 | 2.937 | 0.05243 | -0.178 | 56.025
18.5 | 2.975 | 0.05488 | -0.179 | 54.21
19 | 2.985 | 0.07113 | -0.177 | 41.968
19.5 | 3.015 | 0.07567 | -0.178 | 39.839
20 | 3.046 | 0.07819 | -0.178 | 38.955

## 108. Re 10M Mach 0.10 (2)
BIGFOIL.COM POLAR EXPORT
goe561
GOE 561 |  |  |  | Cl Max: | 1.6725 | at alpha= | 14.5 | deg
XFOIL ncrit=9 |  |  |  | L/D Max: | 86.5237 | at alpha= | 3.5 | deg
Re: | 10000000 |  |  | Cd Min: | 0.12555 | at alpha= | 19.5 | deg
Mach: | 0.1 |  |  | Cl=0 at alpha= | -6.9435 | deg
|  |  |  | @ Cl=0.1, Cd= | 0.0091518
|  |  |  | @ Cl=0.4, Cd= | 0.0085845
|  |  |  | @ Cl=0.6, Cd= | 0.0088527
alpha (deg) | Cl | Cd | Cm | Cl/Cd
-20 | -0.7642 | 0.0231 | -0.2264 | -33.0823
-19.5 | -0.7481 | 0.02144 | -0.224 | -34.8927
-19 | -0.7376 | 0.01973 | -0.2204 | -37.3847
-18.5 | -0.716 | 0.01865 | -0.2168 | -38.3914
-18 | -0.7059 | 0.01718 | -0.2114 | -41.0885
-17.5 | -0.6826 | 0.01631 | -0.2067 | -41.8516
-17 | -0.6639 | 0.01526 | -0.2011 | -43.5059
-16.5 | -0.6308 | 0.01473 | -0.1968 | -42.8242
-16 | -0.6017 | 0.01411 | -0.1919 | -42.6435
-15.5 | -0.5721 | 0.01357 | -0.1867 | -42.1592
-15 | -0.5418 | 0.01302 | -0.1816 | -41.6129
-14.5 | -0.5085 | 0.01261 | -0.1767 | -40.3251
-14 | -0.4776 | 0.01222 | -0.1713 | -39.0835
-13.5 | -0.4449 | 0.01185 | -0.1661 | -37.5443
-13 | -0.413 | 0.01155 | -0.1607 | -35.7576
-12.5 | -0.3849 | 0.01123 | -0.1545 | -34.2743
-12 | -0.362 | 0.01095 | -0.1472 | -33.0594
-11.5 | -0.3391 | 0.01072 | -0.1398 | -31.6325
-11 | -0.3078 | 0.01054 | -0.1339 | -29.203
-10.5 | -0.2773 | 0.01035 | -0.128 | -26.7923
-10 | -0.244 | 0.01006 | -0.1227 | -24.2545
-9.5 | -0.2017 | 0.01009 | -0.119 | -19.9901
-9 | -0.1625 | 0.00982 | -0.1148 | -16.5479
-8.5 | -0.1213 | 0.00962 | -0.111 | -12.6091
-8 | -0.08 | 0.00964 | -0.1073 | -8.2988
-7.5 | -0.0457 | 0.00945 | -0.1022 | -4.836
-7 | -0.0047 | 0.00943 | -0.0985 | -0.49841
-6.5 | 0.0369 | 0.00929 | -0.0949 | 3.972
-6 | 0.082 | 0.00921 | -0.0921 | 8.9034
-5.5 | 0.1253 | 0.00907 | -0.089 | 13.8148
-5 | 0.1625 | 0.00894 | -0.0847 | 18.1767
-4.5 | 0.2025 | 0.00888 | -0.0811 | 22.8041
-4 | 0.2468 | 0.00872 | -0.0784 | 28.3028
-3.5 | 0.2949 | 0.00855 | -0.0765 | 34.4912
-3 | 0.3371 | 0.00854 | -0.0735 | 39.4731
-2.5 | 0.3801 | 0.0086 | -0.0708 | 44.1977
-2 | 0.4315 | 0.00856 | -0.0699 | 50.4089
-1.5 | 0.4804 | 0.00862 | -0.0686 | 55.7309
-1 | 0.5266 | 0.00876 | -0.0669 | 60.1142
-0.5 | 0.5911 | 0.00883 | -0.0691 | 66.9422
0 | 0.65 | 0.00898 | -0.0703 | 72.3831
0.5 | 0.7034 | 0.00913 | -0.0704 | 77.0427
1 | 0.7508 | 0.00938 | -0.0695 | 80.0426
1.5 | 0.7957 | 0.00966 | -0.0681 | 82.3706
2 | 0.8412 | 0.00997 | -0.067 | 84.3731
2.5 | 0.8793 | 0.01046 | -0.0647 | 84.0631
3 | 0.9249 | 0.01079 | -0.0639 | 85.7183
3.5 | 0.9682 | 0.01119 | -0.0627 | 86.5237
4 | 1.0044 | 0.01182 | -0.0605 | 84.9746
4.5 | 1.049 | 0.01225 | -0.0598 | 85.6327
5 | 1.0911 | 0.01276 | -0.0589 | 85.5094
5.5 | 1.1233 | 0.01363 | -0.0565 | 82.4138
6 | 1.1657 | 0.01421 | -0.0559 | 82.0338
6.5 | 1.2033 | 0.01498 | -0.0547 | 80.3271
7 | 1.212 | 0.01693 | -0.0497 | 71.5889
7.5 | 1.2721 | 0.01691 | -0.0518 | 75.2277
8 | 1.3067 | 0.01796 | -0.0507 | 72.7561
8.5 | 1.4185 | 0.01855 | -0.0657 | 76.469
9 | 1.4477 | 0.02028 | -0.0647 | 71.3856
9.5 | 1.489 | 0.02163 | -0.0656 | 68.8396
10 | 1.6519 | 0.02341 | -0.0914 | 70.5639
10.5 | 1.5533 | 0.02515 | -0.0653 | 61.7614
11 | 1.586 | 0.02815 | -0.0674 | 56.341
11.5 | 1.6041 | 0.02949 | -0.0641 | 54.3947
12 | 1.6287 | 0.03173 | -0.0636 | 51.33
12.5 | 1.6362 | 0.03448 | -0.0607 | 47.4536
13 | 1.6255 | 0.03849 | -0.0565 | 42.2317
13.5 | 1.6722 | 0.04305 | -0.0641 | 38.8432
14 | 1.6712 | 0.04358 | -0.0564 | 38.3479
14.5 | 1.6725 | 0.04875 | -0.0565 | 34.3077
15 | 1.6606 | 0.05245 | -0.052 | 31.6606
15.5 | 1.6655 | 0.05633 | -0.051 | 29.5668
16 | 1.6249 | 0.06472 | -0.0484 | 25.1066
16.5 | 1.6229 | 0.06918 | -0.0472 | 23.4591
17 | 1.6011 | 0.07558 | -0.0454 | 21.1842
17.5 | 1.5724 | 0.07882 | -0.0376 | 19.9493
18.5 | 1.4968 | 0.09981 | -0.0401 | 14.9965
19 | 1.355 | 0.12004 | -0.0358 | 11.2879
19.5 | 1.3535 | 0.12555 | -0.0368 | 10.7806

## 109. Re 10M Mach 0.25 (1)
BIGFOIL.COM POLAR EXPORT
goe561
GOE 561 |  |  |  | Cl Max: | 2.998 | at alpha= | 20 | deg
JavaFoil+Calcfoil stall+Eppler ext transition |  |  |  | L/D Max: | 148.449 | at alpha= | 2.5 | deg
Re: | 10000000 |  |  | Cd Min: | 0.00711 | at alpha= | -4.5 | deg
Mach: | 0.25 |  |  | Cl=0 at alpha= | -8.8111 | deg
|  |  |  | @ Cl=0.1, Cd= | 0.042827
|  |  |  | @ Cl=0.4, Cd= | 0.0073371
|  |  |  | @ Cl=0.6, Cd= | 0.007345
alpha (deg) | Cl | Cd | Cm | Cl/Cd
-20 | -0.204 | 0.14383 | -0.06 | -1.415
-19.5 | -0.232 | 0.13961 | -0.06 | -1.665
-19 | -0.257 | 0.13455 | -0.061 | -1.907
-18.5 | -0.277 | 0.12966 | -0.061 | -2.135
-18 | -0.294 | 0.12384 | -0.062 | -2.372
-17.5 | -0.308 | 0.11716 | -0.063 | -2.625
-17 | -0.318 | 0.11251 | -0.063 | -2.828
-16.5 | -0.326 | 0.1073 | -0.064 | -3.034
-16 | -0.33 | 0.10326 | -0.065 | -3.192
-15.5 | -0.33 | 0.09868 | -0.065 | -3.347
-15 | -0.327 | 0.09458 | -0.066 | -3.462
-14.5 | -0.321 | 0.08999 | -0.066 | -3.568
-14 | -0.311 | 0.08622 | -0.067 | -3.607
-13.5 | -0.297 | 0.0819 | -0.067 | -3.628
-13 | -0.28 | 0.07904 | -0.068 | -3.539
-12.5 | -0.259 | 0.07463 | -0.068 | -3.464
-12 | -0.234 | 0.07257 | -0.068 | -3.22
-11.5 | -0.206 | 0.06678 | -0.07 | -3.08
-11 | -0.174 | 0.064 | -0.07 | -2.719
-10.5 | -0.139 | 0.06041 | -0.071 | -2.304
-10 | -0.101 | 0.05715 | -0.072 | -1.774
-9.5 | -0.061 | 0.05405 | -0.073 | -1.123
-9 | -0.017 | 0.05114 | -0.074 | -0.339
-8.5 | 0.028 | 0.04836 | -0.075 | 0.586
-8 | 0.077 | 0.04406 | -0.083 | 1.74
-7.5 | 0.127 | 0.04138 | -0.085 | 3.067
-7 | 0.182 | 0.03504 | -0.097 | 5.183
-6.5 | 0.282 | 0.00855 | -0.142 | 33.022
-6 | 0.348 | 0.00723 | -0.143 | 48.173
-5.5 | 0.416 | 0.00737 | -0.144 | 56.441
-5 | 0.484 | 0.00829 | -0.146 | 58.449
-4.5 | 0.553 | 0.00711 | -0.147 | 77.785
-4 | 0.623 | 0.00746 | -0.148 | 83.491
-3.5 | 0.693 | 0.00727 | -0.15 | 95.284
-3 | 0.763 | 0.00722 | -0.151 | 105.652
-2.5 | 0.833 | 0.00743 | -0.152 | 112.125
-2 | 0.903 | 0.00713 | -0.154 | 126.631
-1.5 | 0.97 | 0.00748 | -0.155 | 129.632
-1 | 1.035 | 0.00787 | -0.156 | 131.615
-0.5 | 1.101 | 0.00781 | -0.158 | 141.032
0 | 1.171 | 0.00848 | -0.159 | 138.008
0.5 | 1.236 | 0.00894 | -0.16 | 138.246
1 | 1.3 | 0.00921 | -0.162 | 141.213
1.5 | 1.365 | 0.00945 | -0.163 | 144.454
2 | 1.429 | 0.00985 | -0.164 | 145.118
2.5 | 1.493 | 0.01005 | -0.165 | 148.449
3 | 1.524 | 0.01284 | -0.163 | 118.712
3.5 | 1.585 | 0.0132 | -0.164 | 120.032
4 | 1.644 | 0.01376 | -0.165 | 119.449
4.5 | 1.703 | 0.01323 | -0.166 | 128.705
5 | 1.761 | 0.01356 | -0.167 | 129.924
5.5 | 1.814 | 0.01462 | -0.168 | 124.074
6 | 1.873 | 0.01449 | -0.169 | 129.294
6.5 | 1.926 | 0.0153 | -0.169 | 125.91
7 | 1.982 | 0.0159 | -0.17 | 124.69
7.5 | 2.037 | 0.01661 | -0.171 | 122.674
8 | 2.092 | 0.01675 | -0.172 | 124.906
8.5 | 2.144 | 0.01788 | -0.173 | 119.899
9 | 2.194 | 0.01837 | -0.174 | 119.427
9.5 | 2.202 | 0.02883 | -0.17 | 76.385
10 | 2.252 | 0.02989 | -0.171 | 75.341
10.5 | 2.298 | 0.03203 | -0.172 | 71.746
11 | 2.345 | 0.03327 | -0.172 | 70.497
11.5 | 2.393 | 0.03523 | -0.173 | 67.935
12 | 2.44 | 0.03655 | -0.174 | 66.743
12.5 | 2.486 | 0.03836 | -0.174 | 64.803
13 | 2.53 | 0.03995 | -0.175 | 63.341
13.5 | 2.575 | 0.04193 | -0.176 | 61.423
14 | 2.619 | 0.04401 | -0.177 | 59.522
14.5 | 2.661 | 0.04608 | -0.177 | 57.75
15 | 2.703 | 0.04836 | -0.178 | 55.907
15.5 | 2.742 | 0.05007 | -0.178 | 54.76
16 | 2.78 | 0.05251 | -0.179 | 52.951
16.5 | 2.816 | 0.05436 | -0.18 | 51.807
17 | 2.855 | 0.05649 | -0.181 | 50.548
17.5 | 2.886 | 0.05974 | -0.181 | 48.304
18 | 2.92 | 0.06197 | -0.181 | 47.119
18.5 | 2.953 | 0.06549 | -0.182 | 45.085
19 | 2.956 | 0.08636 | -0.18 | 34.23
19.5 | 2.98 | 0.08984 | -0.181 | 33.165
20 | 2.998 | 0.09574 | -0.181 | 31.318

## 110. Re 10M Mach 0.25 (2)
BIGFOIL.COM POLAR EXPORT
goe561
GOE 561 |  |  |  | Cl Max: | 1.5859 | at alpha= | 13.5 | deg
XFOIL ncrit=9 |  |  |  | L/D Max: | 78.1965 | at alpha= | 3.5 | deg
Re: | 10000000 |  |  | Cd Min: | 0.1442 | at alpha= | 20 | deg
Mach: | 0.25 |  |  | Cl=0 at alpha= | -6.8062 | deg
|  |  |  | @ Cl=0.1, Cd= | 0.0095822
|  |  |  | @ Cl=0.4, Cd= | 0.0089812
|  |  |  | @ Cl=0.6, Cd= | 0.0093765
alpha (deg) | Cl | Cd | Cm | Cl/Cd
-12.5 | -0.2662 | 0.01737 | -0.1905 | -15.3253
-12 | -0.2722 | 0.01618 | -0.1787 | -16.8232
-11.5 | -0.2846 | 0.01484 | -0.1654 | -19.1779
-11 | -0.2705 | 0.01379 | -0.1563 | -19.6157
-10.5 | -0.2579 | 0.01314 | -0.1464 | -19.6271
-10 | -0.2365 | 0.01231 | -0.1382 | -19.212
-9.5 | -0.2014 | 0.01183 | -0.1321 | -17.0245
-9 | -0.1677 | 0.01119 | -0.126 | -14.9866
-8.5 | -0.131 | 0.01074 | -0.1203 | -12.1974
-8 | -0.0956 | 0.0106 | -0.1143 | -9.0189
-7.5 | -0.0591 | 0.01025 | -0.1087 | -5.7659
-7 | -0.0169 | 0.0101 | -0.1042 | -1.6733
-6.5 | 0.0267 | 0.00983 | -0.1 | 2.7162
-6 | 0.0697 | 0.00971 | -0.0958 | 7.1782
-5.5 | 0.11 | 0.00954 | -0.0912 | 11.5304
-5 | 0.1519 | 0.00935 | -0.087 | 16.246
-4.5 | 0.1963 | 0.00967 | -0.0833 | 20.2999
-4 | 0.2394 | 0.00947 | -0.0795 | 25.2798
-3.5 | 0.2844 | 0.00916 | -0.0763 | 31.048
-3 | 0.3284 | 0.00903 | -0.073 | 36.3677
-2.5 | 0.3767 | 0.009 | -0.0706 | 41.8556
-2 | 0.4262 | 0.00896 | -0.0686 | 47.567
-1.5 | 0.4746 | 0.00907 | -0.0667 | 52.3264
-1 | 0.5273 | 0.00916 | -0.0656 | 57.5655
-0.5 | 0.5914 | 0.00936 | -0.0673 | 63.1838
0 | 0.6539 | 0.00948 | -0.0686 | 68.9768
0.5 | 0.7038 | 0.00976 | -0.0677 | 72.1107
1 | 0.7545 | 0.01002 | -0.0669 | 75.2994
1.5 | 0.7975 | 0.01045 | -0.0649 | 76.3158
2 | 0.8438 | 0.01082 | -0.0636 | 77.9852
2.5 | 0.8842 | 0.01138 | -0.0614 | 77.6977
3 | 0.9269 | 0.0119 | -0.0598 | 77.8908
3.5 | 0.9712 | 0.01242 | -0.0586 | 78.1965
4 | 1.0109 | 0.01309 | -0.0568 | 77.2269
4.5 | 1.0556 | 0.01366 | -0.0558 | 77.2767
5 | 1.0882 | 0.01467 | -0.0533 | 74.1786
5.5 | 1.1283 | 0.01548 | -0.0521 | 72.8876
6 | 1.1679 | 0.01635 | -0.0509 | 71.4312
6.5 | 1.1958 | 0.01776 | -0.0485 | 67.3311
7 | 1.2019 | 0.02024 | -0.0437 | 59.3824
7.5 | 1.2694 | 0.02004 | -0.0464 | 63.3433
8 | 1.2944 | 0.0218 | -0.0442 | 59.3761
8.5 | 1.3509 | 0.02269 | -0.0481 | 59.5372
9 | 1.3521 | 0.02467 | -0.0417 | 54.8075
9.5 | 1.4262 | 0.02664 | -0.0494 | 53.536
10 | 1.5057 | 0.02905 | -0.0591 | 51.8313
10.5 | 1.5017 | 0.03199 | -0.0538 | 46.9428
11 | 1.5251 | 0.03469 | -0.0534 | 43.9637
11.5 | 1.5471 | 0.03755 | -0.0529 | 41.2011
12 | 1.5614 | 0.04075 | -0.0517 | 38.3166
12.5 | 1.5555 | 0.0449 | -0.0484 | 34.6437
13 | 1.4514 | 0.04687 | -0.0232 | 30.9665
13.5 | 1.5859 | 0.05497 | -0.0526 | 28.8503
14 | 1.5774 | 0.05677 | -0.0454 | 27.7858
14.5 | 1.5649 | 0.06351 | -0.0454 | 24.6402
15 | 1.5666 | 0.06642 | -0.0421 | 23.5863
15.5 | 1.5569 | 0.07177 | -0.0407 | 21.6929
16 | 1.5413 | 0.07855 | -0.0403 | 19.6219
16.5 | 1.5248 | 0.08464 | -0.0388 | 18.0151
17 | 1.5016 | 0.09156 | -0.0375 | 16.4002
17.5 | 1.494 | 0.09385 | -0.0322 | 15.919
18 | 1.4872 | 0.10272 | -0.0368 | 14.4782
19 | 1.2821 | 0.13415 | -0.0317 | 9.5572
19.5 | 1.2782 | 0.13975 | -0.0324 | 9.1463
20 | 1.2958 | 0.1442 | -0.0354 | 8.9861

## 111. Re 10M Mach 0.50 (1)
BIGFOIL.COM POLAR EXPORT
goe561
GOE 561 |  |  |  | Cl Max: | 2.123 | at alpha= | 10 | deg
JavaFoil+Calcfoil stall+Eppler ext transition |  |  |  | L/D Max: | 122.497 | at alpha= | -1.5 | deg
Re: | 10000000 |  |  | Cd Min: | 0.0083 | at alpha= | -2 | deg
Mach: | 0.5 |  |  | Cl=0 at alpha= | -8.8064 | deg
|  |  |  | @ Cl=0.1, Cd= | 0.045003
|  |  |  | @ Cl=0.4, Cd= | 0.037376
|  |  |  | @ Cl=0.6, Cd= | 0.028866
alpha (deg) | Cl | Cd | Cm | Cl/Cd
-20 | -0.665 | 0.14603 | -0.071 | -4.555
-19.5 | -0.635 | 0.14291 | -0.07 | -4.445
-19 | -0.605 | 0.13992 | -0.069 | -4.325
-18.5 | -0.575 | 0.13407 | -0.069 | -4.292
-18 | -0.546 | 0.12892 | -0.069 | -4.236
-17.5 | -0.517 | 0.1287 | -0.069 | -4.014
-17 | -0.487 | 0.1243 | -0.07 | -3.921
-16.5 | -0.458 | 0.12072 | -0.07 | -3.794
-16 | -0.429 | 0.11664 | -0.071 | -3.674
-15.5 | -0.399 | 0.11216 | -0.071 | -3.558
-15 | -0.37 | 0.10368 | -0.072 | -3.565
-14.5 | -0.34 | 0.10458 | -0.072 | -3.251
-14 | -0.31 | 0.10033 | -0.073 | -3.093
-13.5 | -0.281 | 0.09392 | -0.074 | -2.99
-13 | -0.251 | 0.08933 | -0.075 | -2.81
-12.5 | -0.221 | 0.08593 | -0.076 | -2.575
-12 | -0.192 | 0.08102 | -0.076 | -2.364
-11.5 | -0.162 | 0.07896 | -0.077 | -2.047
-11 | -0.132 | 0.07667 | -0.077 | -1.717
-10.5 | -0.102 | 0.07178 | -0.077 | -1.417
-10 | -0.072 | 0.06424 | -0.079 | -1.117
-9.5 | -0.042 | 0.05967 | -0.08 | -0.699
-9 | -0.012 | 0.05654 | -0.081 | -0.205
-8.5 | 0.019 | 0.05223 | -0.082 | 0.355
-8 | 0.049 | 0.04908 | -0.083 | 0.992
-7.5 | 0.079 | 0.04774 | -0.084 | 1.654
-7 | 0.109 | 0.04383 | -0.086 | 2.492
-6.5 | 0.14 | 0.0416 | -0.087 | 3.355
-6 | 0.221 | 0.04027 | -0.086 | 5.49
-5.5 | 0.321 | 0.04176 | -0.081 | 7.676
-5 | 0.398 | 0.03743 | -0.087 | 10.641
-4.5 | 0.472 | 0.03543 | -0.089 | 13.311
-4 | 0.543 | 0.03587 | -0.092 | 15.132
-3.5 | 0.751 | 0.01031 | -0.167 | 72.862
-3 | 0.836 | 0.01008 | -0.169 | 82.892
-2.5 | 0.918 | 0.01064 | -0.17 | 86.309
-2 | 1 | 0.0083 | -0.172 | 120.424
-1.5 | 1.074 | 0.00877 | -0.173 | 122.497
-1 | 1.145 | 0.0116 | -0.171 | 98.689
-0.5 | 1.216 | 0.01217 | -0.172 | 99.908
0 | 1.26 | 0.01319 | -0.173 | 95.507
0.5 | 1.325 | 0.01398 | -0.174 | 94.795
1 | 1.389 | 0.01465 | -0.175 | 94.797
1.5 | 1.45 | 0.01552 | -0.176 | 93.425
2 | 1.512 | 0.01656 | -0.177 | 91.317
2.5 | 1.572 | 0.01747 | -0.178 | 89.978
3 | 1.629 | 0.01835 | -0.178 | 88.795
3.5 | 1.686 | 0.01934 | -0.179 | 87.173
4 | 1.741 | 0.0199 | -0.18 | 87.493
4.5 | 1.79 | 0.02068 | -0.18 | 86.558
5 | 1.837 | 0.02207 | -0.181 | 83.272
5.5 | 1.879 | 0.024 | -0.181 | 78.31
6 | 1.93 | 0.02421 | -0.182 | 79.715
6.5 | 1.974 | 0.02589 | -0.182 | 76.249
7 | 2.013 | 0.02765 | -0.183 | 72.781
7.5 | 2.05 | 0.03021 | -0.184 | 67.863
8 | 2.084 | 0.03203 | -0.184 | 65.062
8.5 | 2.081 | 0.04991 | -0.181 | 41.694
9 | 2.103 | 0.05544 | -0.181 | 37.924
9.5 | 2.116 | 0.05829 | -0.181 | 36.3
10 | 2.123 | 0.06536 | -0.181 | 32.479
10.5 | 2.116 | 0.0717 | -0.181 | 29.518
11 | 2.102 | 0.07841 | -0.181 | 26.815
11.5 | 2.07 | 0.0861 | -0.181 | 24.046
12 | 2.007 | 0.09834 | -0.18 | 20.41
12.5 | 1.864 | 0.11569 | -0.179 | 16.111
13 | 1.414 | 0.16783 | -0.171 | 8.425
13.5 | 1.444 | 0.19254 | -0.171 | 7.499
14 | 1.479 | 0.19789 | -0.173 | 7.472
14.5 | 1.514 | 0.2051 | -0.175 | 7.38
15 | 1.547 | 0.20797 | -0.177 | 7.438

## 112. Re 10M Mach 0.50 (2)
BIGFOIL.COM POLAR EXPORT
goe561
GOE 561 |  |  |  | Cl Max: | 1.2773 | at alpha= | 15.5 | deg
XFOIL ncrit=9 |  |  |  | L/D Max: | 49.2293 | at alpha= | 1.5 | deg
Re: | 10000000 |  |  | Cd Min: | 0.19134 | at alpha= | 20 | deg
Mach: | 0.5 |  |  | Cl=0 at alpha= | -99 | deg
|  |  |  | @ Cl=0.1, Cd= | 0.16797
|  |  |  | @ Cl=0.4, Cd= | 0.16797
|  |  |  | @ Cl=0.6, Cd= | 0.13131
alpha (deg) | Cl | Cd | Cm | Cl/Cd
-20 | 0.4228 | 0.16797 | -0.1792 | 2.5171
-19.5 | 0.4476 | 0.16287 | -0.1824 | 2.7482
-19 | 0.4747 | 0.15827 | -0.1855 | 2.9993
-18.5 | 0.5073 | 0.15486 | -0.1886 | 3.2759
-18 | 0.5305 | 0.14955 | -0.1914 | 3.5473
-17.5 | 0.5515 | 0.14397 | -0.1941 | 3.8307
-16.5 | 0.5925 | 0.13286 | -0.1994 | 4.4596
-16 | 0.6158 | 0.12805 | -0.2019 | 4.8091
-15.5 | 0.6439 | 0.12417 | -0.2042 | 5.1856
-15 | 0.6748 | 0.12075 | -0.2064 | 5.5884
-14.5 | 0.6988 | 0.11625 | -0.2085 | 6.0112
-14 | 0.7194 | 0.11137 | -0.2105 | 6.4595
-13.5 | 0.7428 | 0.10704 | -0.2123 | 6.9395
-13 | 0.7606 | 0.10201 | -0.214 | 7.4561
-12.5 | 0.7773 | 0.0971 | -0.2154 | 8.0051
-12 | 0.7962 | 0.09269 | -0.2168 | 8.5899
-11.5 | 0.8098 | 0.08794 | -0.2178 | 9.2086
-11 | 0.8326 | 0.08436 | -0.2188 | 9.8696
-10.5 | 0.8596 | 0.08146 | -0.2195 | 10.5524
-10 | 0.867 | 0.07643 | -0.22 | 11.3437
-9.5 | 0.8908 | 0.07356 | -0.2201 | 12.1098
-9 | 0.9073 | 0.07014 | -0.2198 | 12.9356
-8.5 | 0.9126 | 0.06605 | -0.219 | 13.8168
-8 | 0.9124 | 0.06172 | -0.2178 | 14.7829
-7.5 | 0.9054 | 0.05717 | -0.2163 | 15.837
-7 | 0.8935 | 0.05285 | -0.214 | 16.9063
-6.5 | 0.8494 | 0.04744 | -0.2108 | 17.9047
-6 | 0.7758 | 0.04355 | -0.2006 | 17.814
-5.5 | 0.72 | 0.04269 | -0.1839 | 16.8658
-5 | 0.6431 | 0.03825 | -0.167 | 16.8131
-4.5 | 0.5943 | 0.03465 | -0.1517 | 17.1515
-4 | 0.5763 | 0.03233 | -0.1392 | 17.8255
-3.5 | 0.5426 | 0.02947 | -0.1239 | 18.4119
-3 | 0.5239 | 0.02732 | -0.1099 | 19.1764
-2.5 | 0.5309 | 0.02635 | -0.0995 | 20.148
-2 | 0.4952 | 0.02406 | -0.0819 | 20.5819
-1.5 | 0.4857 | 0.02217 | -0.0679 | 21.908
-1 | 0.4691 | 0.02066 | -0.0525 | 22.7057
-0.5 | 0.4292 | 0.01689 | -0.0324 | 25.4115
0 | 0.5163 | 0.01452 | -0.0368 | 35.5579
0.5 | 0.6646 | 0.01424 | -0.0527 | 46.6713
1 | 0.7311 | 0.01487 | -0.0536 | 49.1661
1.5 | 0.7793 | 0.01583 | -0.0511 | 49.2293
2 | 0.8195 | 0.01714 | -0.0482 | 47.8121
2.5 | 0.8673 | 0.0183 | -0.0464 | 47.3934
3 | 0.9057 | 0.01985 | -0.0438 | 45.6272
3.5 | 0.9451 | 0.02146 | -0.0416 | 44.0401
4 | 0.9735 | 0.02351 | -0.0384 | 41.4079
4.5 | 1.0053 | 0.0255 | -0.0358 | 39.4235
5 | 1.0176 | 0.02841 | -0.0317 | 35.8184
5.5 | 1.0412 | 0.03093 | -0.0289 | 33.6631
6 | 1.0652 | 0.03352 | -0.0264 | 31.778
6.5 | 1.0684 | 0.03724 | -0.0226 | 28.6896
7 | 1.0771 | 0.04082 | -0.0195 | 26.3866
7.5 | 1.0824 | 0.0447 | -0.0165 | 24.2148
8 | 1.0667 | 0.04988 | -0.0125 | 21.3853
8.5 | 1.0876 | 0.05304 | -0.011 | 20.5053
9 | 1.0861 | 0.05759 | -0.0085 | 18.8592
9.5 | 1.0931 | 0.06176 | -0.0067 | 17.6992
10 | 1.1113 | 0.06526 | -0.0056 | 17.0288
10.5 | 1.112 | 0.06996 | -0.0039 | 15.8948
11 | 1.1167 | 0.07454 | -0.0026 | 14.9812
11.5 | 1.1397 | 0.07788 | -0.0023 | 14.6341
13.5 | 1.2335 | 0.09791 | -0.0131 | 12.5983
14 | 1.2698 | 0.10207 | -0.0166 | 12.4405
14.5 | 1.2109 | 0.10334 | 0.0001 | 11.7176
15 | 1.2585 | 0.10844 | -0.007 | 11.6055
15.5 | 1.2773 | 0.11639 | -0.0141 | 10.9743
16 | 1.2708 | 0.12542 | -0.0187 | 10.1324
17 | 1.0687 | 0.15683 | -0.0169 | 6.8144
17.5 | 1.0359 | 0.16181 | -0.0106 | 6.402
18 | 1.0639 | 0.17207 | -0.0223 | 6.1829
18.5 | 1.0887 | 0.17601 | -0.0245 | 6.1854
19 | 1.0651 | 0.17803 | -0.016 | 5.9827
19.5 | 1.0416 | 0.17726 | -0.0036 | 5.8761
20 | 1.1284 | 0.19134 | -0.0311 | 5.8974

## 113. Re 12M Mach 0.00 (1)
BIGFOIL.COM POLAR EXPORT
goe561
GOE 561 |  |  |  | Cl Max: | 3.054 | at alpha= | 20 | deg
JavaFoil+Calcfoil stall+Eppler ext transition |  |  |  | L/D Max: | 182.729 | at alpha= | 3.5 | deg
Re: | 12000000 |  |  | Cd Min: | 0.00648 | at alpha= | -6 | deg
Mach: | 0 |  |  | Cl=0 at alpha= | -8.8302 | deg
|  |  |  | @ Cl=0.1, Cd= | 0.006598
|  |  |  | @ Cl=0.4, Cd= | 0.0066554
|  |  |  | @ Cl=0.6, Cd= | 0.0068145
alpha (deg) | Cl | Cd | Cm | Cl/Cd
-20 | -0.554 | 0.13954 | -0.06 | -3.968
-19.5 | -0.548 | 0.13364 | -0.06 | -4.104
-19 | -0.542 | 0.12838 | -0.061 | -4.221
-18.5 | -0.533 | 0.12333 | -0.061 | -4.325
-18 | -0.524 | 0.11837 | -0.062 | -4.425
-17.5 | -0.511 | 0.11755 | -0.06 | -4.35
-17 | -0.499 | 0.11084 | -0.061 | -4.5
-16.5 | -0.484 | 0.10746 | -0.061 | -4.501
-16 | -0.467 | 0.10099 | -0.063 | -4.628
-15.5 | -0.449 | 0.09628 | -0.063 | -4.661
-15 | -0.428 | 0.09198 | -0.064 | -4.655
-14.5 | -0.406 | 0.08736 | -0.066 | -4.643
-14 | -0.381 | 0.08252 | -0.067 | -4.617
-13.5 | -0.354 | 0.07861 | -0.068 | -4.506
-13 | -0.326 | 0.07323 | -0.071 | -4.447
-12.5 | -0.295 | 0.06902 | -0.073 | -4.268
-12 | -0.261 | 0.06584 | -0.073 | -3.962
-11.5 | -0.225 | 0.06194 | -0.075 | -3.64
-11 | -0.187 | 0.06065 | -0.072 | -3.084
-10.5 | -0.148 | 0.05726 | -0.074 | -2.577
-10 | -0.106 | 0.05367 | -0.076 | -1.98
-9.5 | -0.063 | 0.05067 | -0.079 | -1.244
-9 | -0.018 | 0.04547 | -0.084 | -0.395
-8.5 | 0.035 | 0.00649 | -0.132 | 5.418
-8 | 0.094 | 0.0066 | -0.133 | 14.214
-7.5 | 0.154 | 0.00658 | -0.135 | 23.417
-7 | 0.216 | 0.00651 | -0.136 | 33.14
-6.5 | 0.279 | 0.00675 | -0.137 | 41.29
-6 | 0.343 | 0.00648 | -0.139 | 52.895
-5.5 | 0.408 | 0.00668 | -0.14 | 61.047
-5 | 0.474 | 0.00665 | -0.141 | 71.274
-4.5 | 0.54 | 0.00651 | -0.142 | 82.945
-4 | 0.607 | 0.00685 | -0.144 | 88.586
-3.5 | 0.674 | 0.00843 | -0.145 | 79.884
-3 | 0.741 | 0.00698 | -0.146 | 106.227
-2.5 | 0.809 | 0.00706 | -0.147 | 114.544
-2 | 0.876 | 0.00711 | -0.149 | 123.163
-1.5 | 0.941 | 0.00736 | -0.15 | 127.922
-1 | 1.005 | 0.00777 | -0.151 | 129.259
-0.5 | 1.068 | 0.00781 | -0.153 | 136.762
0 | 1.136 | 0.00804 | -0.154 | 141.393
0.5 | 1.2 | 0.00853 | -0.155 | 140.636
1 | 1.263 | 0.00869 | -0.156 | 145.334
1.5 | 1.325 | 0.00888 | -0.158 | 149.199
2 | 1.388 | 0.00919 | -0.159 | 151.08
2.5 | 1.45 | 0.00936 | -0.16 | 155.003
3 | 1.512 | 0.00958 | -0.161 | 157.868
3.5 | 1.574 | 0.00861 | -0.163 | 182.729
4 | 1.635 | 0.00991 | -0.164 | 165.058
4.5 | 1.697 | 0.00954 | -0.165 | 177.862
5 | 1.724 | 0.01209 | -0.163 | 142.602
5.5 | 1.779 | 0.01301 | -0.164 | 136.789
6 | 1.836 | 0.01295 | -0.165 | 141.758
6.5 | 1.893 | 0.01325 | -0.166 | 142.856
7 | 1.949 | 0.0134 | -0.166 | 145.434
7.5 | 2.002 | 0.01421 | -0.167 | 140.91
8 | 2.057 | 0.01468 | -0.168 | 140.087
8.5 | 2.111 | 0.01518 | -0.169 | 139.094
9 | 2.133 | 0.02258 | -0.167 | 94.453
9.5 | 2.18 | 0.02382 | -0.167 | 91.52
10 | 2.231 | 0.02458 | -0.168 | 90.796
10.5 | 2.278 | 0.02634 | -0.169 | 86.483
11 | 2.324 | 0.02758 | -0.169 | 84.291
11.5 | 2.373 | 0.02892 | -0.17 | 82.059
12 | 2.419 | 0.03017 | -0.17 | 80.199
12.5 | 2.465 | 0.03172 | -0.171 | 77.726
13 | 2.51 | 0.03303 | -0.172 | 75.992
13.5 | 2.557 | 0.03427 | -0.172 | 74.619
14 | 2.604 | 0.03605 | -0.173 | 72.231
14.5 | 2.649 | 0.03756 | -0.174 | 70.535
15 | 2.695 | 0.03913 | -0.174 | 68.862
15.5 | 2.738 | 0.04075 | -0.175 | 67.19
16 | 2.782 | 0.04171 | -0.176 | 66.699
16.5 | 2.822 | 0.04371 | -0.176 | 64.558
17 | 2.862 | 0.04611 | -0.177 | 62.083
17.5 | 2.902 | 0.04793 | -0.178 | 60.552
18 | 2.941 | 0.04984 | -0.178 | 59.02
18.5 | 2.98 | 0.05142 | -0.179 | 57.946
19 | 2.993 | 0.06663 | -0.177 | 44.915
19.5 | 3.021 | 0.07081 | -0.178 | 42.668
20 | 3.054 | 0.07385 | -0.178 | 41.349

## 114. Re 12M Mach 0.00 (2)
BIGFOIL.COM POLAR EXPORT
goe561
GOE 561 |  |  |  | Cl Max: | 1.6963 | at alpha= | 15 | deg
XFOIL ncrit=9 |  |  |  | L/D Max: | 90.5719 | at alpha= | 4 | deg
Re: | 12000000 |  |  | Cd Min: | 0.12585 | at alpha= | 20 | deg
Mach: | 0 |  |  | Cl=0 at alpha= | -6.9486 | deg
|  |  |  | @ Cl=0.1, Cd= | 0.0086435
|  |  |  | @ Cl=0.4, Cd= | 0.0082963
|  |  |  | @ Cl=0.6, Cd= | 0.0085539
alpha (deg) | Cl | Cd | Cm | Cl/Cd
-20 | -0.8385 | 0.01872 | -0.2179 | -44.7917
-19.5 | -0.8122 | 0.01788 | -0.2148 | -45.4251
-19 | -0.7928 | 0.0168 | -0.2107 | -47.1905
-18.5 | -0.7604 | 0.01624 | -0.2073 | -46.8227
-18 | -0.7436 | 0.01514 | -0.202 | -49.1149
-17.5 | -0.7144 | 0.01452 | -0.1977 | -49.2011
-17 | -0.6962 | 0.01347 | -0.1916 | -51.6852
-16.5 | -0.6562 | 0.01322 | -0.1884 | -49.6369
-16 | -0.6223 | 0.01282 | -0.1841 | -48.5413
-15.5 | -0.5904 | 0.01234 | -0.1794 | -47.8444
-15 | -0.5591 | 0.0118 | -0.1745 | -47.3814
-14.5 | -0.5241 | 0.01151 | -0.17 | -45.5343
-14 | -0.4924 | 0.01111 | -0.1649 | -44.3204
-13.5 | -0.4579 | 0.01083 | -0.1602 | -42.2807
-13 | -0.4238 | 0.01059 | -0.1553 | -40.0189
-12.5 | -0.3918 | 0.01033 | -0.15 | -37.9284
-12 | -0.3644 | 0.01015 | -0.1436 | -35.9015
-11.5 | -0.3427 | 0.00993 | -0.1362 | -34.5116
-11 | -0.3115 | 0.0098 | -0.1305 | -31.7857
-10.5 | -0.282 | 0.00967 | -0.1245 | -29.1624
-10 | -0.2465 | 0.00942 | -0.1198 | -26.1677
-9.5 | -0.2025 | 0.00942 | -0.1166 | -21.4968
-9 | -0.1623 | 0.0092 | -0.1129 | -17.6413
-8.5 | -0.1211 | 0.00905 | -0.1093 | -13.3812
-8 | -0.0793 | 0.00907 | -0.1058 | -8.7431
-7.5 | -0.0467 | 0.00894 | -0.1005 | -5.2237
-7 | -0.0045 | 0.00889 | -0.0972 | -0.50619
-6.5 | 0.0393 | 0.00874 | -0.0942 | 4.4966
-6 | 0.0844 | 0.00868 | -0.0916 | 9.7235
-5.5 | 0.1271 | 0.00858 | -0.0885 | 14.8135
-4.5 | 0.2066 | 0.00871 | -0.0813 | 23.7199
-4 | 0.2513 | 0.00844 | -0.0788 | 29.7749
-3.5 | 0.2977 | 0.00827 | -0.0767 | 35.9976
-3 | 0.3396 | 0.00829 | -0.0738 | 40.965
-2.5 | 0.3852 | 0.00829 | -0.0717 | 46.4656
-2 | 0.4323 | 0.00831 | -0.07 | 52.0217
-1.5 | 0.4824 | 0.00835 | -0.0691 | 57.7725
-1 | 0.532 | 0.00845 | -0.0681 | 62.9586
-0.5 | 0.5983 | 0.00855 | -0.0709 | 69.9766
0 | 0.6544 | 0.00868 | -0.0716 | 75.3917
0.5 | 0.7083 | 0.00882 | -0.0719 | 80.3061
1 | 0.7552 | 0.00904 | -0.0709 | 83.5398
1.5 | 0.8011 | 0.0093 | -0.0698 | 86.1398
2 | 0.8466 | 0.00955 | -0.0687 | 88.6492
3 | 0.9305 | 0.01032 | -0.0656 | 90.1647
3.5 | 0.9693 | 0.01081 | -0.0637 | 89.667
4 | 1.0135 | 0.01119 | -0.0628 | 90.5719
4.5 | 1.0534 | 0.01171 | -0.0614 | 89.9573
5 | 1.0932 | 0.01227 | -0.0601 | 89.0954
5.5 | 1.1351 | 0.01278 | -0.0592 | 88.8185
6 | 1.1748 | 0.01339 | -0.0581 | 87.7371
6.5 | 1.2062 | 0.01433 | -0.056 | 84.1731
7 | 1.2213 | 0.01595 | -0.0518 | 76.5705
7.5 | 1.2824 | 0.01586 | -0.0541 | 80.8575
8 | 1.3162 | 0.01685 | -0.0528 | 78.1128
8.5 | 1.3368 | 0.01695 | -0.0487 | 78.8673
9 | 1.3617 | 0.01838 | -0.0463 | 74.086
9.5 | 1.4903 | 0.01982 | -0.0652 | 75.1917
10 | 1.5414 | 0.02121 | -0.0682 | 72.6733
10.5 | 1.5521 | 0.02348 | -0.0648 | 66.1031
11 | 1.5833 | 0.0254 | -0.0649 | 62.3346
11.5 | 1.6111 | 0.02707 | -0.0641 | 59.5161
12 | 1.638 | 0.0289 | -0.0636 | 56.6782
12.5 | 1.6411 | 0.03215 | -0.0607 | 51.0451
13 | 1.6363 | 0.03554 | -0.0565 | 46.0411
13.5 | 1.6509 | 0.03959 | -0.0573 | 41.6999
14 | 1.6703 | 0.04168 | -0.0561 | 40.0744
14.5 | 1.674 | 0.04571 | -0.0549 | 36.6222
15 | 1.6963 | 0.04765 | -0.0542 | 35.5992
16 | 1.6354 | 0.06137 | -0.0481 | 26.6482
16.5 | 1.6159 | 0.06749 | -0.0461 | 23.9428
17 | 1.5569 | 0.07741 | -0.0424 | 20.1124
17.5 | 1.4944 | 0.07435 | -0.0189 | 20.0995
18 | 1.4688 | 0.09557 | -0.0381 | 15.3688
18.5 | 1.3679 | 0.11132 | -0.0348 | 12.288
19 | 1.3666 | 0.11442 | -0.0323 | 11.9437
19.5 | 1.3717 | 0.12068 | -0.0355 | 11.3664
20 | 1.368 | 0.12585 | -0.0358 | 10.8701

## 115. Re 12M Mach 0.10 (1)
BIGFOIL.COM POLAR EXPORT
goe561
GOE 561 |  |  |  | Cl Max: | 3.047 | at alpha= | 20 | deg
JavaFoil+Calcfoil stall+Eppler ext transition |  |  |  | L/D Max: | 181.746 | at alpha= | 3.5 | deg
Re: | 12000000 |  |  | Cd Min: | 0.00651 | at alpha= | -4.5 | deg
Mach: | 0.1 |  |  | Cl=0 at alpha= | -8.8085 | deg
|  |  |  | @ Cl=0.1, Cd= | 0.006592
|  |  |  | @ Cl=0.4, Cd= | 0.0078472
|  |  |  | @ Cl=0.6, Cd= | 0.0068043
alpha (deg) | Cl | Cd | Cm | Cl/Cd
-20 | -0.522 | 0.13923 | -0.06 | -3.747
-19.5 | -0.519 | 0.13412 | -0.061 | -3.869
-19 | -0.515 | 0.12871 | -0.061 | -3.999
-18.5 | -0.508 | 0.12822 | -0.059 | -3.959
-18 | -0.5 | 0.12333 | -0.06 | -4.056
-17.5 | -0.491 | 0.11856 | -0.06 | -4.144
-17 | -0.481 | 0.11121 | -0.061 | -4.323
-16.5 | -0.468 | 0.10624 | -0.062 | -4.406
-16 | -0.453 | 0.10144 | -0.063 | -4.47
-15.5 | -0.437 | 0.09682 | -0.064 | -4.511
-15 | -0.418 | 0.09238 | -0.064 | -4.523
-14.5 | -0.397 | 0.08796 | -0.065 | -4.511
-14 | -0.373 | 0.0836 | -0.066 | -4.467
-13.5 | -0.348 | 0.07976 | -0.067 | -4.363
-13 | -0.32 | 0.07543 | -0.069 | -4.246
-12.5 | -0.291 | 0.07016 | -0.071 | -4.141
-12 | -0.258 | 0.06674 | -0.072 | -3.864
-11.5 | -0.223 | 0.06281 | -0.074 | -3.556
-11 | -0.186 | 0.06144 | -0.071 | -3.02
-10.5 | -0.147 | 0.05767 | -0.074 | -2.544
-10 | -0.106 | 0.05435 | -0.076 | -1.945
-9.5 | -0.063 | 0.05178 | -0.077 | -1.211
-9 | -0.018 | 0.04735 | -0.081 | -0.377
-8.5 | 0.029 | 0.04107 | -0.089 | 0.712
-8 | 0.094 | 0.00659 | -0.134 | 14.248
-7.5 | 0.154 | 0.00661 | -0.135 | 23.343
-7 | 0.216 | 0.00657 | -0.137 | 32.929
-6.5 | 0.28 | 0.00668 | -0.138 | 41.835
-6 | 0.344 | 0.00783 | -0.139 | 43.922
-5.5 | 0.409 | 0.00785 | -0.141 | 52.142
-5 | 0.475 | 0.00668 | -0.142 | 71.211
-4.5 | 0.542 | 0.00651 | -0.143 | 83.238
-4 | 0.609 | 0.00685 | -0.144 | 88.869
-3.5 | 0.677 | 0.00845 | -0.146 | 80.056
-3 | 0.744 | 0.00699 | -0.147 | 106.51
-2.5 | 0.812 | 0.00702 | -0.148 | 115.773
-2 | 0.88 | 0.00713 | -0.15 | 123.464
-1.5 | 0.945 | 0.00732 | -0.151 | 129.162
-1 | 1.009 | 0.00786 | -0.152 | 128.39
-0.5 | 1.073 | 0.0079 | -0.153 | 135.806
0 | 1.142 | 0.0081 | -0.155 | 141.009
0.5 | 1.205 | 0.00857 | -0.156 | 140.685
1 | 1.268 | 0.00864 | -0.157 | 146.829
1.5 | 1.332 | 0.0089 | -0.158 | 149.544
2 | 1.394 | 0.00924 | -0.16 | 150.965
2.5 | 1.457 | 0.00941 | -0.161 | 154.768
3 | 1.519 | 0.00964 | -0.162 | 157.563
3.5 | 1.581 | 0.0087 | -0.164 | 181.746
4 | 1.643 | 0.01003 | -0.165 | 163.715
4.5 | 1.671 | 0.01207 | -0.163 | 138.414
5 | 1.731 | 0.01232 | -0.164 | 140.46
5.5 | 1.785 | 0.01319 | -0.164 | 135.291
6 | 1.844 | 0.01322 | -0.166 | 139.511
6.5 | 1.899 | 0.01343 | -0.167 | 141.395
7 | 1.955 | 0.0136 | -0.167 | 143.69
7.5 | 2.008 | 0.01444 | -0.168 | 139.08
8 | 2.063 | 0.01493 | -0.169 | 138.161
8.5 | 2.088 | 0.02206 | -0.167 | 94.665
9 | 2.137 | 0.02296 | -0.167 | 93.069
9.5 | 2.184 | 0.02438 | -0.168 | 89.587
10 | 2.233 | 0.02582 | -0.168 | 86.495
10.5 | 2.282 | 0.02695 | -0.169 | 84.656
11 | 2.33 | 0.02839 | -0.17 | 82.062
11.5 | 2.377 | 0.02964 | -0.17 | 80.182
12 | 2.423 | 0.03122 | -0.171 | 77.622
12.5 | 2.469 | 0.03256 | -0.172 | 75.823
13 | 2.516 | 0.0341 | -0.172 | 73.796
13.5 | 2.563 | 0.0354 | -0.173 | 72.39
14 | 2.608 | 0.03689 | -0.174 | 70.695
14.5 | 2.653 | 0.03847 | -0.174 | 68.969
15 | 2.698 | 0.04011 | -0.175 | 67.27
15.5 | 2.741 | 0.0418 | -0.176 | 65.573
16 | 2.784 | 0.0428 | -0.176 | 65.059
16.5 | 2.824 | 0.04491 | -0.177 | 62.874
17 | 2.863 | 0.04734 | -0.177 | 60.473
17.5 | 2.902 | 0.04928 | -0.178 | 58.884
18 | 2.94 | 0.05129 | -0.179 | 57.327
18.5 | 2.98 | 0.05299 | -0.179 | 56.227
19 | 2.992 | 0.06887 | -0.178 | 43.438
19.5 | 3.021 | 0.07221 | -0.178 | 41.84
20 | 3.047 | 0.07757 | -0.179 | 39.285

## 116. Re 12M Mach 0.10 (2)
BIGFOIL.COM POLAR EXPORT
goe561
GOE 561 |  |  |  | Cl Max: | 1.6769 | at alpha= | 15 | deg
XFOIL ncrit=9 |  |  |  | L/D Max: | 89.3404 | at alpha= | 4 | deg
Re: | 12000000 |  |  | Cd Min: | 0.12797 | at alpha= | 20 | deg
Mach: | 0.1 |  |  | Cl=0 at alpha= | -6.924 | deg
|  |  |  | @ Cl=0.1, Cd= | 0.0086996
|  |  |  | @ Cl=0.4, Cd= | 0.0083564
|  |  |  | @ Cl=0.6, Cd= | 0.00861
alpha (deg) | Cl | Cd | Cm | Cl/Cd
-20 | -0.7848 | 0.02198 | -0.2262 | -35.7052
-19.5 | -0.7637 | 0.02061 | -0.2237 | -37.0548
-19 | -0.7551 | 0.0189 | -0.2196 | -39.9524
-18.5 | -0.7272 | 0.01805 | -0.2162 | -40.2881
-18 | -0.7212 | 0.0165 | -0.2102 | -43.7091
-17.5 | -0.6951 | 0.0157 | -0.2056 | -44.2739
-17 | -0.6846 | 0.01435 | -0.1988 | -47.7073
-16.5 | -0.6469 | 0.01404 | -0.195 | -46.0755
-16 | -0.6139 | 0.01354 | -0.1904 | -45.3397
-15.5 | -0.5851 | 0.01296 | -0.1851 | -45.1466
-15 | -0.5557 | 0.01231 | -0.1797 | -45.1422
-14.5 | -0.5205 | 0.01199 | -0.1751 | -43.4112
-14 | -0.4918 | 0.0115 | -0.1693 | -42.7652
-13.5 | -0.4586 | 0.01116 | -0.1641 | -41.0932
-13 | -0.4252 | 0.01086 | -0.1589 | -39.1529
-12.5 | -0.3933 | 0.01058 | -0.1533 | -37.1739
-12 | -0.3663 | 0.01041 | -0.1467 | -35.1873
-11.5 | -0.3451 | 0.01015 | -0.1389 | -34
-11 | -0.3155 | 0.00996 | -0.1327 | -31.6767
-10.5 | -0.2855 | 0.00982 | -0.1267 | -29.0733
-10 | -0.2495 | 0.00956 | -0.1218 | -26.0983
-9.5 | -0.2057 | 0.00953 | -0.1184 | -21.5845
-9 | -0.1654 | 0.00929 | -0.1144 | -17.8041
-8.5 | -0.1241 | 0.00913 | -0.1106 | -13.5926
-8 | -0.0835 | 0.00916 | -0.1067 | -9.1157
-7.5 | -0.0499 | 0.00901 | -0.1015 | -5.5383
-7 | -0.0067 | 0.00896 | -0.0981 | -0.74777
-6.5 | 0.0374 | 0.0088 | -0.0951 | 4.25
-6 | 0.0828 | 0.00874 | -0.0923 | 9.4737
-5.5 | 0.1254 | 0.00864 | -0.089 | 14.5139
-5 | 0.1605 | 0.00858 | -0.0843 | 18.7063
-4.5 | 0.2056 | 0.00877 | -0.0817 | 23.4436
-4 | 0.2507 | 0.00856 | -0.0791 | 29.2874
-3.5 | 0.2969 | 0.00835 | -0.0768 | 35.5569
-3 | 0.3369 | 0.00837 | -0.0734 | 40.2509
-2.5 | 0.3848 | 0.00835 | -0.0716 | 46.0838
-2 | 0.432 | 0.00837 | -0.0699 | 51.6129
-1.5 | 0.4833 | 0.00841 | -0.0691 | 57.4673
-1 | 0.531 | 0.00854 | -0.0677 | 62.178
-0.5 | 0.6 | 0.00861 | -0.0709 | 69.6864
0 | 0.6556 | 0.00877 | -0.0713 | 74.7548
0.5 | 0.7091 | 0.00891 | -0.0715 | 79.5847
1 | 0.7556 | 0.00915 | -0.0703 | 82.5792
1.5 | 0.8022 | 0.0094 | -0.0693 | 85.3404
2 | 0.8474 | 0.00969 | -0.068 | 87.451
2.5 | 0.8867 | 0.01014 | -0.0659 | 87.4458
3 | 0.9318 | 0.01048 | -0.0649 | 88.9122
3.5 | 0.9703 | 0.01099 | -0.063 | 88.2894
4 | 1.0158 | 0.01137 | -0.0623 | 89.3404
4.5 | 1.0535 | 0.01197 | -0.0604 | 88.0117
5 | 1.0956 | 0.01249 | -0.0594 | 87.7182
5.5 | 1.1351 | 0.0131 | -0.0582 | 86.6489
6 | 1.1767 | 0.01369 | -0.0573 | 85.9533
6.5 | 1.207 | 0.0147 | -0.055 | 82.1088
7 | 1.2216 | 0.01639 | -0.0508 | 74.5333
7.5 | 1.2826 | 0.01633 | -0.0531 | 78.5426
8 | 1.311 | 0.01762 | -0.0511 | 74.4041
8.5 | 1.3409 | 0.01754 | -0.0485 | 76.4481
9 | 1.3616 | 0.01896 | -0.0452 | 71.8143
9.5 | 1.4859 | 0.02054 | -0.0632 | 72.3418
10 | 1.5361 | 0.02226 | -0.0665 | 69.0072
10.5 | 1.5407 | 0.02468 | -0.0621 | 62.4271
11 | 1.5806 | 0.02624 | -0.0633 | 60.2363
11.5 | 1.6055 | 0.02827 | -0.0625 | 56.7917
12 | 1.6248 | 0.03067 | -0.0612 | 52.9769
12.5 | 1.6276 | 0.03395 | -0.0583 | 47.9411
13 | 1.6189 | 0.03771 | -0.054 | 42.9303
13.5 | 1.6359 | 0.0418 | -0.0552 | 39.1364
14 | 1.663 | 0.04331 | -0.0545 | 38.3976
14.5 | 1.6661 | 0.04744 | -0.0533 | 35.1202
15 | 1.6769 | 0.0504 | -0.052 | 33.2718
15.5 | 1.6595 | 0.05582 | -0.0492 | 29.7295
16 | 1.6126 | 0.06461 | -0.046 | 24.959
16.5 | 1.5874 | 0.07127 | -0.0438 | 22.273
17 | 1.5424 | 0.08 | -0.041 | 19.28
17.5 | 1.4888 | 0.07631 | -0.0183 | 19.5099
18 | 1.4518 | 0.09853 | -0.0369 | 14.7346
18.5 | 1.3613 | 0.11323 | -0.0341 | 12.0224
19 | 1.3377 | 0.1179 | -0.0298 | 11.3461
19.5 | 1.3632 | 0.12273 | -0.0347 | 11.1073
20 | 1.3612 | 0.12797 | -0.0354 | 10.6369

## 117. Re 12M Mach 0.25 (1)
BIGFOIL.COM POLAR EXPORT
goe561
GOE 561 |  |  |  | Cl Max: | 3.003 | at alpha= | 20 | deg
JavaFoil+Calcfoil stall+Eppler ext transition |  |  |  | L/D Max: | 150.604 | at alpha= | 2.5 | deg
Re: | 12000000 |  |  | Cd Min: | 0.00688 | at alpha= | -5.5 | deg
Mach: | 0.25 |  |  | Cl=0 at alpha= | -8.8111 | deg
|  |  |  | @ Cl=0.1, Cd= | 0.039474
|  |  |  | @ Cl=0.4, Cd= | 0.0069318
|  |  |  | @ Cl=0.6, Cd= | 0.0074076
alpha (deg) | Cl | Cd | Cm | Cl/Cd
-20 | -0.204 | 0.14389 | -0.061 | -1.416
-19.5 | -0.233 | 0.14024 | -0.06 | -1.658
-19 | -0.257 | 0.13316 | -0.061 | -1.927
-18.5 | -0.277 | 0.12873 | -0.062 | -2.151
-18 | -0.294 | 0.12293 | -0.062 | -2.39
-17.5 | -0.308 | 0.11682 | -0.063 | -2.633
-17 | -0.318 | 0.11219 | -0.064 | -2.837
-16.5 | -0.326 | 0.10723 | -0.064 | -3.037
-16 | -0.33 | 0.10222 | -0.065 | -3.225
-15.5 | -0.33 | 0.09859 | -0.065 | -3.351
-15 | -0.328 | 0.09369 | -0.066 | -3.496
-14.5 | -0.321 | 0.08953 | -0.067 | -3.587
-14 | -0.311 | 0.08564 | -0.067 | -3.632
-13.5 | -0.297 | 0.08134 | -0.068 | -3.654
-13 | -0.28 | 0.07823 | -0.068 | -3.576
-12.5 | -0.259 | 0.07377 | -0.069 | -3.505
-12 | -0.234 | 0.0721 | -0.069 | -3.243
-11.5 | -0.206 | 0.06605 | -0.071 | -3.115
-11 | -0.174 | 0.06363 | -0.071 | -2.736
-10.5 | -0.139 | 0.06015 | -0.072 | -2.315
-10 | -0.101 | 0.05684 | -0.073 | -1.784
-9.5 | -0.061 | 0.05382 | -0.074 | -1.128
-9 | -0.017 | 0.05098 | -0.075 | -0.34
-8.5 | 0.028 | 0.04807 | -0.076 | 0.59
-8 | 0.077 | 0.0418 | -0.088 | 1.846
-7.5 | 0.129 | 0.03654 | -0.096 | 3.531
-7 | 0.217 | 0.00741 | -0.14 | 29.332
-6.5 | 0.282 | 0.00705 | -0.142 | 40.015
-6 | 0.348 | 0.0071 | -0.143 | 49.086
-5.5 | 0.416 | 0.00688 | -0.144 | 60.425
-5 | 0.484 | 0.00689 | -0.146 | 70.343
-4.5 | 0.553 | 0.00822 | -0.147 | 67.364
-4 | 0.623 | 0.00701 | -0.148 | 88.885
-3.5 | 0.693 | 0.00871 | -0.15 | 79.546
-3 | 0.763 | 0.00715 | -0.151 | 106.663
-2.5 | 0.833 | 0.00719 | -0.152 | 115.909
-2 | 0.903 | 0.00701 | -0.154 | 128.893
-1.5 | 0.97 | 0.00765 | -0.155 | 126.835
-1 | 1.035 | 0.00806 | -0.156 | 128.38
-0.5 | 1.101 | 0.00813 | -0.158 | 135.347
0 | 1.171 | 0.00845 | -0.159 | 138.505
0.5 | 1.236 | 0.00888 | -0.16 | 139.097
1 | 1.3 | 0.00916 | -0.162 | 142.05
1.5 | 1.365 | 0.00927 | -0.163 | 147.194
2 | 1.429 | 0.00965 | -0.164 | 148.088
2.5 | 1.493 | 0.00991 | -0.165 | 150.604
3 | 1.526 | 0.01253 | -0.163 | 121.826
3.5 | 1.586 | 0.01287 | -0.164 | 123.239
4 | 1.646 | 0.01318 | -0.166 | 124.884
4.5 | 1.705 | 0.01293 | -0.167 | 131.859
5 | 1.761 | 0.01324 | -0.167 | 133.059
5.5 | 1.816 | 0.01428 | -0.168 | 127.159
6 | 1.875 | 0.01435 | -0.169 | 130.659
6.5 | 1.932 | 0.01479 | -0.17 | 130.66
7 | 1.988 | 0.01506 | -0.171 | 131.968
7.5 | 2.039 | 0.01626 | -0.171 | 125.431
8 | 2.094 | 0.01655 | -0.172 | 126.521
8.5 | 2.112 | 0.02488 | -0.17 | 84.888
9 | 2.162 | 0.02628 | -0.171 | 82.265
9.5 | 2.207 | 0.02785 | -0.171 | 79.249
10 | 2.254 | 0.0295 | -0.171 | 76.404
10.5 | 2.3 | 0.03094 | -0.172 | 74.347
11 | 2.349 | 0.0325 | -0.173 | 72.277
11.5 | 2.397 | 0.03412 | -0.173 | 70.256
12 | 2.443 | 0.03572 | -0.174 | 68.405
12.5 | 2.489 | 0.03705 | -0.175 | 67.165
13 | 2.534 | 0.03867 | -0.176 | 65.54
13.5 | 2.579 | 0.041 | -0.176 | 62.917
14 | 2.622 | 0.04249 | -0.177 | 61.714
14.5 | 2.665 | 0.04458 | -0.178 | 59.792
15 | 2.706 | 0.04618 | -0.178 | 58.597
15.5 | 2.746 | 0.04842 | -0.179 | 56.72
16 | 2.783 | 0.05071 | -0.179 | 54.889
16.5 | 2.821 | 0.05315 | -0.18 | 53.069
17 | 2.857 | 0.05595 | -0.181 | 51.057
17.5 | 2.89 | 0.05773 | -0.181 | 50.069
18 | 2.926 | 0.06063 | -0.182 | 48.259
18.5 | 2.935 | 0.07873 | -0.18 | 37.279
19 | 2.959 | 0.0835 | -0.18 | 35.439
19.5 | 2.983 | 0.08667 | -0.181 | 34.418
20 | 3.003 | 0.09383 | -0.181 | 32.007

## 118. Re 12M Mach 0.25 (2)
BIGFOIL.COM POLAR EXPORT
goe561
GOE 561 |  |  |  | Cl Max: | 1.5886 | at alpha= | 14 | deg
XFOIL ncrit=9 |  |  |  | L/D Max: | 81.3455 | at alpha= | 3.5 | deg
Re: | 12000000 |  |  | Cd Min: | 0.14189 | at alpha= | 20 | deg
Mach: | 0.25 |  |  | Cl=0 at alpha= | -6.7976 | deg
|  |  |  | @ Cl=0.1, Cd= | 0.009091
|  |  |  | @ Cl=0.4, Cd= | 0.00879
|  |  |  | @ Cl=0.6, Cd= | 0.0090361
alpha (deg) | Cl | Cd | Cm | Cl/Cd
-15 | -0.153 | 0.03119 | -0.2332 | -4.9054
-14.5 | -0.1738 | 0.02763 | -0.2303 | -6.2903
-14 | -0.3274 | 0.01928 | -0.2129 | -16.9813
-13.5 | -0.3505 | 0.01685 | -0.2011 | -20.8012
-13 | -0.3557 | 0.01526 | -0.1901 | -23.3093
-12.5 | -0.3486 | 0.01414 | -0.1802 | -24.6535
-12 | -0.3415 | 0.01359 | -0.1693 | -25.1288
-11.5 | -0.3299 | 0.01275 | -0.1594 | -25.8745
-11 | -0.3094 | 0.01207 | -0.1508 | -25.6338
-10.5 | -0.2872 | 0.01163 | -0.1422 | -24.6948
-10 | -0.2548 | 0.01108 | -0.1357 | -22.9964
-9.5 | -0.2149 | 0.01073 | -0.1303 | -20.028
-9 | -0.1772 | 0.01029 | -0.1247 | -17.2206
-8.5 | -0.1387 | 0.00998 | -0.1192 | -13.8978
-8 | -0.1035 | 0.00991 | -0.1131 | -10.444
-7.5 | -0.0642 | 0.00963 | -0.1079 | -6.6667
-7 | -0.0183 | 0.00947 | -0.104 | -1.9324
-6.5 | 0.0269 | 0.00925 | -0.1001 | 2.9081
-6 | 0.072 | 0.00916 | -0.0963 | 7.8603
-5.5 | 0.1085 | 0.00907 | -0.0909 | 11.9625
-5 | 0.1508 | 0.00892 | -0.0868 | 16.9058
-4.5 | 0.2 | 0.00914 | -0.084 | 21.8818
-4 | 0.2447 | 0.00899 | -0.0805 | 27.2191
-3.5 | 0.2852 | 0.00886 | -0.0764 | 32.1896
-3 | 0.3302 | 0.00888 | -0.0732 | 37.1847
-2.5 | 0.3807 | 0.00879 | -0.0712 | 43.3106
-2 | 0.4254 | 0.00879 | -0.0684 | 48.3959
-1.5 | 0.4808 | 0.00879 | -0.0678 | 54.6985
-1 | 0.5309 | 0.00898 | -0.0663 | 59.1203
-0.5 | 0.6048 | 0.00904 | -0.0699 | 66.9027
0 | 0.6578 | 0.00929 | -0.0693 | 70.8073
0.5 | 0.7129 | 0.00945 | -0.0693 | 75.4392
1 | 0.7587 | 0.00979 | -0.0676 | 77.4974
1.5 | 0.8047 | 0.01014 | -0.0661 | 79.359
2 | 0.8487 | 0.01057 | -0.0643 | 80.2933
2.5 | 0.8906 | 0.01106 | -0.0624 | 80.5244
3 | 0.9314 | 0.01163 | -0.0604 | 80.086
3.5 | 0.9794 | 0.01204 | -0.0597 | 81.3455
4 | 1.0179 | 0.01273 | -0.0577 | 79.9607
4.5 | 1.0581 | 0.01343 | -0.0561 | 78.7863
5 | 1.1001 | 0.01411 | -0.0549 | 77.966
5.5 | 1.1387 | 0.01494 | -0.0533 | 76.2182
6 | 1.1721 | 0.01603 | -0.0513 | 73.1192
6.5 | 1.2095 | 0.01704 | -0.05 | 70.98
7 | 1.1996 | 0.02017 | -0.0432 | 59.4745
7.5 | 1.2724 | 0.01974 | -0.0465 | 64.458
8 | 1.3017 | 0.0213 | -0.0448 | 61.1127
9 | 1.3846 | 0.02317 | -0.0455 | 59.7583
9.5 | 1.3771 | 0.02499 | -0.0372 | 55.106
10 | 1.5047 | 0.02807 | -0.0574 | 53.6053
10.5 | 1.4058 | 0.02999 | -0.0319 | 46.8756
11 | 1.5157 | 0.0334 | -0.0494 | 45.3802
11.5 | 1.5446 | 0.0367 | -0.0511 | 42.0872
12 | 1.5598 | 0.03991 | -0.0502 | 39.0829
12.5 | 1.5755 | 0.04231 | -0.048 | 37.2371
13 | 1.4418 | 0.0458 | -0.0198 | 31.4803
13.5 | 1.5619 | 0.05316 | -0.0454 | 29.3811
14 | 1.5886 | 0.05493 | -0.0447 | 28.9204
14.5 | 1.5876 | 0.05966 | -0.0436 | 26.6108
15 | 1.569 | 0.06528 | -0.0409 | 24.0349
15.5 | 1.5573 | 0.07068 | -0.0391 | 22.0331
16 | 1.5287 | 0.0783 | -0.0377 | 19.5236
16.5 | 1.5015 | 0.08547 | -0.036 | 17.5676
17.5 | 1.4046 | 0.09348 | -0.0157 | 15.0257
18 | 1.292 | 0.12175 | -0.0295 | 10.6119
18.5 | 1.2897 | 0.12742 | -0.0303 | 10.1216
19.5 | 1.2586 | 0.13601 | -0.0236 | 9.2537
20 | 1.3005 | 0.14189 | -0.033 | 9.1656

## 119. Re 12M Mach 0.50 (1)
BIGFOIL.COM POLAR EXPORT
goe561
GOE 561 |  |  |  | Cl Max: | 2.124 | at alpha= | 10 | deg
JavaFoil+Calcfoil stall+Eppler ext transition |  |  |  | L/D Max: | 119.014 | at alpha= | -2 | deg
Re: | 12000000 |  |  | Cd Min: | 0.00786 | at alpha= | -3 | deg
Mach: | 0.5 |  |  | Cl=0 at alpha= | -8.8064 | deg
|  |  |  | @ Cl=0.1, Cd= | 0.044246
|  |  |  | @ Cl=0.4, Cd= | 0.038679
|  |  |  | @ Cl=0.6, Cd= | 0.027935
alpha (deg) | Cl | Cd | Cm | Cl/Cd
-20 | -0.666 | 0.14371 | -0.072 | -4.633
-19.5 | -0.636 | 0.14095 | -0.071 | -4.512
-19 | -0.606 | 0.137 | -0.071 | -4.423
-18.5 | -0.576 | 0.13214 | -0.069 | -4.356
-18 | -0.546 | 0.12745 | -0.07 | -4.286
-17.5 | -0.517 | 0.12808 | -0.07 | -4.035
-17 | -0.487 | 0.12289 | -0.07 | -3.967
-16.5 | -0.458 | 0.11925 | -0.071 | -3.841
-16 | -0.429 | 0.11571 | -0.071 | -3.704
-15.5 | -0.399 | 0.11119 | -0.072 | -3.59
-15 | -0.37 | 0.10188 | -0.073 | -3.629
-14.5 | -0.34 | 0.10295 | -0.073 | -3.303
-14 | -0.31 | 0.09862 | -0.073 | -3.147
-13.5 | -0.281 | 0.092 | -0.074 | -3.052
-13 | -0.251 | 0.08792 | -0.075 | -2.856
-12.5 | -0.221 | 0.0848 | -0.076 | -2.61
-12 | -0.192 | 0.08091 | -0.077 | -2.367
-11.5 | -0.162 | 0.078 | -0.077 | -2.073
-11 | -0.132 | 0.07534 | -0.077 | -1.748
-10.5 | -0.102 | 0.06984 | -0.078 | -1.456
-10 | -0.072 | 0.06484 | -0.079 | -1.106
-9.5 | -0.042 | 0.05993 | -0.08 | -0.696
-9 | -0.012 | 0.05533 | -0.081 | -0.21
-8.5 | 0.019 | 0.05184 | -0.082 | 0.357
-8 | 0.049 | 0.05028 | -0.084 | 0.969
-7.5 | 0.079 | 0.04594 | -0.085 | 1.719
-7 | 0.109 | 0.04352 | -0.086 | 2.511
-6.5 | 0.14 | 0.04127 | -0.087 | 3.382
-6 | 0.221 | 0.03966 | -0.086 | 5.576
-5.5 | 0.321 | 0.04134 | -0.083 | 7.758
-5 | 0.399 | 0.03873 | -0.087 | 10.29
-4.5 | 0.472 | 0.03503 | -0.09 | 13.467
-4 | 0.544 | 0.03525 | -0.094 | 15.42
-3.5 | 0.751 | 0.00821 | -0.167 | 91.54
-3 | 0.836 | 0.00786 | -0.169 | 106.335
-2.5 | 0.918 | 0.01029 | -0.17 | 89.231
-2 | 1 | 0.0084 | -0.172 | 119.014
-1.5 | 1.074 | 0.00924 | -0.173 | 116.275
-1 | 1.145 | 0.01187 | -0.171 | 96.513
-0.5 | 1.216 | 0.01226 | -0.172 | 99.201
0 | 1.26 | 0.01314 | -0.173 | 95.871
0.5 | 1.325 | 0.01381 | -0.174 | 95.986
1 | 1.388 | 0.01462 | -0.175 | 94.891
1.5 | 1.452 | 0.01529 | -0.176 | 94.977
2 | 1.512 | 0.0161 | -0.177 | 93.888
2.5 | 1.574 | 0.017 | -0.178 | 92.555
3 | 1.632 | 0.01764 | -0.179 | 92.516
3.5 | 1.688 | 0.01899 | -0.179 | 88.886
4 | 1.743 | 0.01956 | -0.18 | 89.106
4.5 | 1.794 | 0.01974 | -0.181 | 90.906
5 | 1.844 | 0.02144 | -0.181 | 85.976
5.5 | 1.885 | 0.02326 | -0.181 | 81.052
6 | 1.936 | 0.0237 | -0.183 | 81.667
6.5 | 1.974 | 0.02504 | -0.182 | 78.827
7 | 2.015 | 0.02721 | -0.183 | 74.04
7.5 | 2.052 | 0.02869 | -0.184 | 71.527
8 | 2.059 | 0.04586 | -0.181 | 44.884
8.5 | 2.083 | 0.04868 | -0.181 | 42.793
9 | 2.107 | 0.05167 | -0.182 | 40.781
9.5 | 2.123 | 0.05642 | -0.182 | 37.619
10 | 2.124 | 0.06393 | -0.181 | 33.221
10.5 | 2.12 | 0.06988 | -0.181 | 30.336
11 | 2.104 | 0.07517 | -0.181 | 27.985
11.5 | 2.073 | 0.08608 | -0.181 | 24.079
12 | 2.009 | 0.0973 | -0.181 | 20.651
12.5 | 1.866 | 0.11425 | -0.179 | 16.333
13 | 1.415 | 0.16753 | -0.171 | 8.444
13.5 | 1.444 | 0.19004 | -0.172 | 7.6
14 | 1.48 | 0.19456 | -0.174 | 7.609
14.5 | 1.516 | 0.20376 | -0.176 | 7.438
15 | 1.549 | 0.20666 | -0.177 | 7.494

## 120. Re 12M Mach 0.50 (2)
BIGFOIL.COM POLAR EXPORT
goe561
GOE 561 |  |  |  | Cl Max: | 1.1673 | at alpha= | 12 | deg
XFOIL ncrit=9 |  |  |  | L/D Max: | 52.8118 | at alpha= | 1 | deg
Re: | 12000000 |  |  | Cd Min: | 0.08054 | at alpha= | 12 | deg
Mach: | 0.5 |  |  | Cl=0 at alpha= | -99 | deg
|  |  |  | @ Cl=0.1, Cd= | 0.0296
|  |  |  | @ Cl=0.4, Cd= | 0.0296
|  |  |  | @ Cl=0.6, Cd= | 0.0296
alpha (deg) | Cl | Cd | Cm | Cl/Cd
-6.5 | 0.7852 | 0.0296 | -0.2053 | 26.527
-6 | 0.7175 | 0.02744 | -0.1913 | 26.148
-5.5 | 0.6525 | 0.02589 | -0.1739 | 25.2028
-5 | 0.6261 | 0.02373 | -0.1623 | 26.3843
-4.5 | 0.5766 | 0.02073 | -0.1472 | 27.8148
-4 | 0.5591 | 0.01924 | -0.1347 | 29.0593
-3.5 | 0.5283 | 0.01637 | -0.1204 | 32.2724
-3 | 0.5085 | 0.01454 | -0.1066 | 34.9725
-2.5 | 0.5074 | 0.01372 | -0.0951 | 36.9825
-2 | 0.4746 | 0.01123 | -0.0781 | 42.2618
-1.5 | 0.4466 | 0.00935 | -0.0613 | 47.7647
0 | 0.5634 | 0.01351 | -0.0452 | 41.7024
0.5 | 0.6826 | 0.01377 | -0.0558 | 49.5715
1 | 0.7494 | 0.01419 | -0.0559 | 52.8118
1.5 | 0.7891 | 0.01537 | -0.0523 | 51.3403
2 | 0.8365 | 0.01642 | -0.0501 | 50.944
2.5 | 0.8825 | 0.01758 | -0.048 | 50.1991
3 | 0.9136 | 0.01937 | -0.0444 | 47.1657
3.5 | 0.9588 | 0.02072 | -0.0427 | 46.2741
4 | 0.996 | 0.02239 | -0.0404 | 44.4841
4.5 | 1.0196 | 0.02468 | -0.0369 | 41.3128
5 | 1.0462 | 0.0269 | -0.0339 | 38.8922
5.5 | 1.0762 | 0.02908 | -0.0316 | 37.0083
6 | 1.0917 | 0.03199 | -0.0282 | 34.1263
6.5 | 1.0947 | 0.03566 | -0.0242 | 30.6983
7.5 | 1.1034 | 0.04331 | -0.0175 | 25.4768
8 | 1.0938 | 0.04804 | -0.0137 | 22.7685
9 | 1.1168 | 0.05547 | -0.0098 | 20.1334
9.5 | 1.1309 | 0.05907 | -0.0082 | 19.1451
10 | 1.1268 | 0.06397 | -0.006 | 17.6145
10.5 | 1.1276 | 0.06863 | -0.0042 | 16.4301
11 | 1.1448 | 0.07227 | -0.0034 | 15.8406
11.5 | 1.1576 | 0.07632 | -0.0026 | 15.1677
12 | 1.1673 | 0.08054 | -0.0018 | 14.4934

## 121. Re 14M Mach 0.00 (1)
BIGFOIL.COM POLAR EXPORT
goe561
GOE 561 |  |  |  | Cl Max: | 3.054 | at alpha= | 20 | deg
JavaFoil+Calcfoil stall+Eppler ext transition |  |  |  | L/D Max: | 187.387 | at alpha= | 5 | deg
Re: | 14000000 |  |  | Cd Min: | 0.00635 | at alpha= | -5.5 | deg
Mach: | 0 |  |  | Cl=0 at alpha= | -8.807 | deg
|  |  |  | @ Cl=0.1, Cd= | 0.006418
|  |  |  | @ Cl=0.4, Cd= | 0.0063611
|  |  |  | @ Cl=0.6, Cd= | 0.0067472
alpha (deg) | Cl | Cd | Cm | Cl/Cd
-20 | -0.554 | 0.13768 | -0.061 | -4.026
-19.5 | -0.549 | 0.13177 | -0.062 | -4.168
-19 | -0.542 | 0.12671 | -0.062 | -4.279
-18.5 | -0.534 | 0.12191 | -0.062 | -4.382
-18 | -0.525 | 0.11693 | -0.063 | -4.486
-17.5 | -0.512 | 0.11741 | -0.06 | -4.357
-17 | -0.499 | 0.11016 | -0.062 | -4.529
-16.5 | -0.484 | 0.10671 | -0.062 | -4.534
-16 | -0.468 | 0.09974 | -0.064 | -4.689
-15.5 | -0.449 | 0.09549 | -0.064 | -4.703
-15 | -0.429 | 0.09065 | -0.066 | -4.729
-14.5 | -0.406 | 0.08563 | -0.068 | -4.746
-14 | -0.382 | 0.08106 | -0.069 | -4.71
-13.5 | -0.355 | 0.07773 | -0.07 | -4.563
-13 | -0.326 | 0.07297 | -0.071 | -4.463
-12.5 | -0.295 | 0.06943 | -0.073 | -4.243
-12 | -0.261 | 0.06491 | -0.074 | -4.023
-11.5 | -0.226 | 0.05987 | -0.078 | -3.781
-11 | -0.187 | 0.0599 | -0.074 | -3.127
-10.5 | -0.148 | 0.05698 | -0.076 | -2.595
-10 | -0.106 | 0.05304 | -0.077 | -2.006
-9.5 | -0.063 | 0.04915 | -0.082 | -1.288
-9 | -0.022 | 0.00663 | -0.131 | -3.271
-8.5 | 0.035 | 0.00651 | -0.132 | 5.405
-8 | 0.094 | 0.00642 | -0.133 | 14.615
-7.5 | 0.154 | 0.0064 | -0.135 | 24.077
-7 | 0.216 | 0.00764 | -0.136 | 28.253
-6.5 | 0.279 | 0.00756 | -0.137 | 36.875
-6 | 0.343 | 0.00644 | -0.139 | 53.27
-5.5 | 0.408 | 0.00635 | -0.14 | 64.253
-5 | 0.474 | 0.00639 | -0.141 | 74.087
-4.5 | 0.54 | 0.00638 | -0.142 | 84.713
-4 | 0.607 | 0.00679 | -0.144 | 89.341
-3.5 | 0.674 | 0.00819 | -0.145 | 82.266
-3 | 0.741 | 0.00674 | -0.146 | 109.943
-2.5 | 0.809 | 0.00725 | -0.148 | 111.593
-2 | 0.876 | 0.00751 | -0.149 | 116.612
-1.5 | 0.941 | 0.00939 | -0.15 | 100.249
-1 | 1.005 | 0.0076 | -0.151 | 132.267
-0.5 | 1.068 | 0.00781 | -0.153 | 136.854
0 | 1.136 | 0.00637 | -0.154 | 178.512
0.5 | 1.2 | 0.00843 | -0.155 | 142.368
1 | 1.263 | 0.00869 | -0.156 | 145.322
1.5 | 1.325 | 0.00878 | -0.158 | 151.047
2 | 1.388 | 0.00896 | -0.159 | 154.834
2.5 | 1.45 | 0.00913 | -0.16 | 158.774
3 | 1.512 | 0.00931 | -0.161 | 162.484
3.5 | 1.574 | 0.00851 | -0.163 | 185.061
4 | 1.635 | 0.00977 | -0.164 | 167.416
4.5 | 1.697 | 0.00935 | -0.165 | 181.434
5 | 1.757 | 0.00938 | -0.166 | 187.387
5.5 | 1.781 | 0.01259 | -0.164 | 141.423
6 | 1.84 | 0.01263 | -0.165 | 145.681
6.5 | 1.895 | 0.01334 | -0.166 | 142.034
7 | 1.949 | 0.01361 | -0.167 | 143.133
7.5 | 2.004 | 0.01369 | -0.167 | 146.369
8 | 2.033 | 0.01993 | -0.166 | 102.024
8.5 | 2.086 | 0.021 | -0.167 | 99.375
9 | 2.137 | 0.022 | -0.167 | 97.161
9.5 | 2.184 | 0.02314 | -0.168 | 94.386
10 | 2.233 | 0.02429 | -0.168 | 91.898
10.5 | 2.281 | 0.02554 | -0.169 | 89.318
11 | 2.329 | 0.02665 | -0.17 | 87.388
11.5 | 2.377 | 0.02804 | -0.17 | 84.746
12 | 2.423 | 0.02926 | -0.171 | 82.814
12.5 | 2.47 | 0.03064 | -0.172 | 80.622
13 | 2.516 | 0.03227 | -0.172 | 77.962
13.5 | 2.561 | 0.03377 | -0.173 | 75.85
14 | 2.606 | 0.03484 | -0.173 | 74.813
14.5 | 2.652 | 0.0363 | -0.174 | 73.072
15 | 2.697 | 0.0378 | -0.175 | 71.356
15.5 | 2.741 | 0.03936 | -0.175 | 69.639
16 | 2.783 | 0.04153 | -0.176 | 67.014
16.5 | 2.825 | 0.04314 | -0.177 | 65.48
17 | 2.865 | 0.04451 | -0.177 | 64.377
17.5 | 2.905 | 0.04627 | -0.178 | 62.799
18 | 2.945 | 0.0481 | -0.178 | 61.217
18.5 | 2.962 | 0.06236 | -0.177 | 47.508
19 | 2.994 | 0.06665 | -0.178 | 44.927
19.5 | 3.026 | 0.06993 | -0.178 | 43.274
20 | 3.054 | 0.07308 | -0.178 | 41.788

## 122. Re 14M Mach 0.00 (2)
BIGFOIL.COM POLAR EXPORT
goe561
GOE 561 |  |  |  | Cl Max: | 1.6879 | at alpha= | 14 | deg
XFOIL ncrit=9 |  |  |  | L/D Max: | 93.7033 | at alpha= | 3.5 | deg
Re: | 14000000 |  |  | Cd Min: | 0.11068 | at alpha= | 18.5 | deg
Mach: | 0 |  |  | Cl=0 at alpha= | -6.9482 | deg
|  |  |  | @ Cl=0.1, Cd= | 0.0083239
|  |  |  | @ Cl=0.4, Cd= | 0.0081631
|  |  |  | @ Cl=0.6, Cd= | 0.0084435
alpha (deg) | Cl | Cd | Cm | Cl/Cd
-20 | -0.8366 | 0.01875 | -0.2183 | -44.6187
-19.5 | -0.8078 | 0.01795 | -0.2154 | -45.0028
-19 | -0.7916 | 0.01673 | -0.211 | -47.3162
-18.5 | -0.7576 | 0.01623 | -0.2079 | -46.679
-18 | -0.7452 | 0.01497 | -0.202 | -49.7796
-17.5 | -0.7158 | 0.01433 | -0.1977 | -49.9512
-17 | -0.7026 | 0.01314 | -0.1909 | -53.4703
-16.5 | -0.6603 | 0.01298 | -0.1879 | -50.8706
-16 | -0.6263 | 0.01258 | -0.1836 | -49.7854
-15.5 | -0.5939 | 0.01207 | -0.179 | -49.2046
-15 | -0.5641 | 0.01147 | -0.1738 | -49.1805
-14.5 | -0.5287 | 0.01124 | -0.1694 | -47.0374
-14 | -0.499 | 0.01075 | -0.1639 | -46.4186
-13.5 | -0.4648 | 0.01042 | -0.1591 | -44.6065
-13 | -0.4299 | 0.01015 | -0.1544 | -42.3547
-12.5 | -0.3959 | 0.00993 | -0.1494 | -39.8691
-12 | -0.367 | 0.00988 | -0.1433 | -37.1457
-11.5 | -0.3464 | 0.0096 | -0.1356 | -36.0833
-11 | -0.3171 | 0.00943 | -0.1296 | -33.6267
-10.5 | -0.2865 | 0.00929 | -0.1238 | -30.8396
-10 | -0.2485 | 0.00907 | -0.1195 | -27.398
-9.5 | -0.2053 | 0.00903 | -0.1162 | -22.7353
-9 | -0.165 | 0.00884 | -0.1124 | -18.6652
-8.5 | -0.1244 | 0.00872 | -0.1087 | -14.2661
-8 | -0.0826 | 0.00873 | -0.1052 | -9.4616
-7.5 | -0.0478 | 0.00858 | -0.1003 | -5.5711
-7 | -0.0045 | 0.00852 | -0.0972 | -0.52817
-6.5 | 0.0389 | 0.0084 | -0.0942 | 4.631
-6 | 0.0835 | 0.00834 | -0.0914 | 10.012
-5.5 | 0.1244 | 0.0083 | -0.088 | 14.988
-5 | 0.1654 | 0.00821 | -0.0846 | 20.1462
-4.5 | 0.2091 | 0.00834 | -0.0818 | 25.0719
-4 | 0.2512 | 0.00829 | -0.0787 | 30.3016
-3.5 | 0.2953 | 0.0082 | -0.0762 | 36.0122
-3 | 0.3434 | 0.00813 | -0.0745 | 42.2386
-2.5 | 0.3856 | 0.00816 | -0.0717 | 47.2549
-2 | 0.4323 | 0.00817 | -0.07 | 52.9131
-1.5 | 0.4837 | 0.0082 | -0.0693 | 58.9878
-1 | 0.5339 | 0.00832 | -0.0685 | 64.1707
0 | 0.657 | 0.00855 | -0.0721 | 76.8421
0.5 | 0.7105 | 0.00869 | -0.0723 | 81.7606
1 | 0.7578 | 0.00889 | -0.0713 | 85.2418
1.5 | 0.805 | 0.00911 | -0.0704 | 88.3644
2 | 0.8475 | 0.00944 | -0.0688 | 89.7775
2.5 | 0.8905 | 0.00979 | -0.0673 | 90.9602
3 | 0.932 | 0.01018 | -0.0658 | 91.5521
3.5 | 0.9792 | 0.01045 | -0.0653 | 93.7033
4 | 1.0161 | 0.01101 | -0.0632 | 92.2888
4.5 | 1.0591 | 0.01145 | -0.0622 | 92.4978
5 | 1.1017 | 0.0119 | -0.0613 | 92.5798
5.5 | 1.1428 | 0.01243 | -0.0603 | 91.9389
6 | 1.1767 | 0.01321 | -0.0583 | 89.0765
6.5 | 1.2191 | 0.01376 | -0.0578 | 88.5974
7 | 1.2213 | 0.01582 | -0.0516 | 77.1997
7.5 | 1.2829 | 0.01572 | -0.0541 | 81.6094
8 | 1.3207 | 0.01654 | -0.0533 | 79.8489
8.5 | 1.3532 | 0.01652 | -0.0514 | 81.9128
9 | 1.3762 | 0.01738 | -0.0477 | 79.183
9.5 | 1.4134 | 0.01889 | -0.048 | 74.8227
10 | 1.537 | 0.02095 | -0.067 | 73.3652
10.5 | 1.5345 | 0.02254 | -0.0597 | 68.079
11 | 1.5676 | 0.025 | -0.0612 | 62.704
11.5 | 1.6118 | 0.0263 | -0.0631 | 61.2852
12 | 1.6327 | 0.02852 | -0.062 | 57.2475
12.5 | 1.6426 | 0.03103 | -0.0592 | 52.9359
13 | 1.5118 | 0.03457 | -0.0305 | 43.7316
13.5 | 1.6386 | 0.03967 | -0.0551 | 41.3058
14 | 1.6879 | 0.03978 | -0.0566 | 42.4309
14.5 | 1.6606 | 0.04606 | -0.0529 | 36.053
15 | 1.6822 | 0.04789 | -0.0519 | 35.1263
15.5 | 1.6739 | 0.05142 | -0.0479 | 32.5535
16 | 1.6215 | 0.06198 | -0.0464 | 26.1617
16.5 | 1.5678 | 0.07117 | -0.0426 | 22.0289
17 | 1.4058 | 0.09118 | -0.0342 | 15.4179
18 | 1.3772 | 0.1043 | -0.0335 | 13.2042
18.5 | 1.3655 | 0.11068 | -0.0335 | 12.3374
19 | 1.2761 | 0.10729 | -0.0058 | 11.8939

## 123. Re 14M Mach 0.10 (1)
BIGFOIL.COM POLAR EXPORT
goe561
GOE 561 |  |  |  | Cl Max: | 3.051 | at alpha= | 20 | deg
JavaFoil+Calcfoil stall+Eppler ext transition |  |  |  | L/D Max: | 186.195 | at alpha= | 5 | deg
Re: | 14000000 |  |  | Cd Min: | 0.00638 | at alpha= | -4.5 | deg
Mach: | 0.1 |  |  | Cl=0 at alpha= | -8.8302 | deg
|  |  |  | @ Cl=0.1, Cd= | 0.006425
|  |  |  | @ Cl=0.4, Cd= | 0.0077272
|  |  |  | @ Cl=0.6, Cd= | 0.0066916
alpha (deg) | Cl | Cd | Cm | Cl/Cd
-20 | -0.522 | 0.13764 | -0.061 | -3.794
-19.5 | -0.519 | 0.13244 | -0.062 | -3.922
-19 | -0.515 | 0.12715 | -0.062 | -4.051
-18.5 | -0.508 | 0.12761 | -0.059 | -3.978
-18 | -0.5 | 0.12258 | -0.06 | -4.082
-17.5 | -0.491 | 0.11796 | -0.061 | -4.165
-17 | -0.481 | 0.11078 | -0.062 | -4.34
-16.5 | -0.468 | 0.10584 | -0.062 | -4.424
-16 | -0.454 | 0.10102 | -0.063 | -4.49
-15.5 | -0.437 | 0.09648 | -0.064 | -4.528
-15 | -0.418 | 0.09191 | -0.065 | -4.547
-14.5 | -0.397 | 0.08775 | -0.066 | -4.525
-14 | -0.374 | 0.08235 | -0.067 | -4.541
-13.5 | -0.349 | 0.07837 | -0.069 | -4.449
-13 | -0.321 | 0.07352 | -0.071 | -4.367
-12.5 | -0.291 | 0.06937 | -0.073 | -4.197
-12 | -0.258 | 0.06577 | -0.073 | -3.926
-11.5 | -0.224 | 0.06191 | -0.075 | -3.612
-11 | -0.186 | 0.0603 | -0.073 | -3.084
-10.5 | -0.147 | 0.05776 | -0.075 | -2.543
-10 | -0.106 | 0.05369 | -0.077 | -1.972
-9.5 | -0.063 | 0.05068 | -0.08 | -1.241
-9 | -0.018 | 0.04354 | -0.088 | -0.414
-8.5 | 0.035 | 0.0066 | -0.133 | 5.324
-8 | 0.094 | 0.00641 | -0.134 | 14.641
-7.5 | 0.154 | 0.00656 | -0.135 | 23.52
-7 | 0.216 | 0.00765 | -0.137 | 28.288
-6.5 | 0.28 | 0.00764 | -0.138 | 36.586
-6 | 0.344 | 0.00771 | -0.139 | 44.58
-5.5 | 0.409 | 0.00773 | -0.141 | 52.933
-5 | 0.475 | 0.00642 | -0.142 | 74.06
-4.5 | 0.542 | 0.00638 | -0.143 | 85.029
-4 | 0.609 | 0.00674 | -0.144 | 90.373
-3.5 | 0.677 | 0.00821 | -0.146 | 82.409
-3 | 0.745 | 0.00677 | -0.147 | 109.938
-2.5 | 0.812 | 0.00726 | -0.148 | 111.835
-2 | 0.88 | 0.00753 | -0.15 | 116.887
-1.5 | 0.945 | 0.00939 | -0.151 | 100.644
-1 | 1.009 | 0.00762 | -0.152 | 132.503
-0.5 | 1.074 | 0.00783 | -0.153 | 137.126
0 | 1.142 | 0.00772 | -0.155 | 147.962
0.5 | 1.205 | 0.00843 | -0.156 | 142.989
1 | 1.268 | 0.00862 | -0.157 | 147.193
1.5 | 1.332 | 0.00882 | -0.159 | 150.986
2 | 1.394 | 0.00907 | -0.16 | 153.732
2.5 | 1.457 | 0.00924 | -0.161 | 157.639
3 | 1.519 | 0.00937 | -0.162 | 162.171
3.5 | 1.581 | 0.00859 | -0.164 | 184.099
4 | 1.643 | 0.00989 | -0.165 | 166.029
4.5 | 1.704 | 0.00947 | -0.166 | 179.95
5 | 1.765 | 0.00948 | -0.167 | 186.195
5.5 | 1.787 | 0.01275 | -0.165 | 140.109
6 | 1.846 | 0.01279 | -0.166 | 144.274
6.5 | 1.9 | 0.01352 | -0.167 | 140.574
7 | 1.957 | 0.01394 | -0.168 | 140.375
7.5 | 2.01 | 0.01391 | -0.168 | 144.473
8 | 2.039 | 0.02032 | -0.167 | 100.35
8.5 | 2.09 | 0.02127 | -0.167 | 98.252
9 | 2.141 | 0.02236 | -0.168 | 95.745
9.5 | 2.189 | 0.02369 | -0.168 | 92.394
10 | 2.237 | 0.02504 | -0.169 | 89.329
10.5 | 2.285 | 0.02614 | -0.169 | 87.432
11 | 2.335 | 0.02744 | -0.17 | 85.077
11.5 | 2.38 | 0.02875 | -0.171 | 82.803
12 | 2.428 | 0.03017 | -0.171 | 80.486
12.5 | 2.474 | 0.03146 | -0.172 | 78.628
13 | 2.519 | 0.03315 | -0.173 | 75.975
13.5 | 2.566 | 0.03453 | -0.173 | 74.293
14 | 2.612 | 0.03602 | -0.174 | 72.505
14.5 | 2.656 | 0.03717 | -0.175 | 71.45
15 | 2.701 | 0.03874 | -0.175 | 69.709
15.5 | 2.744 | 0.04079 | -0.176 | 67.28
16 | 2.786 | 0.04265 | -0.177 | 65.323
16.5 | 2.827 | 0.04435 | -0.177 | 63.737
17 | 2.867 | 0.04619 | -0.178 | 62.074
17.5 | 2.906 | 0.04808 | -0.178 | 60.45
18 | 2.945 | 0.05004 | -0.179 | 58.859
18.5 | 2.962 | 0.06431 | -0.178 | 46.063
19 | 2.993 | 0.06817 | -0.178 | 43.912
19.5 | 3.024 | 0.07043 | -0.179 | 42.944
20 | 3.051 | 0.07558 | -0.179 | 40.367

## 124. Re 14M Mach 0.10 (2)
BIGFOIL.COM POLAR EXPORT
goe561
GOE 561 |  |  |  | Cl Max: | 1.6715 | at alpha= | 14 | deg
XFOIL ncrit=9 |  |  |  | L/D Max: | 91.953 | at alpha= | 3.5 | deg
Re: | 14000000 |  |  | Cd Min: | 0.11258 | at alpha= | 18.5 | deg
Mach: | 0.1 |  |  | Cl=0 at alpha= | -6.9233 | deg
|  |  |  | @ Cl=0.1, Cd= | 0.0083778
|  |  |  | @ Cl=0.4, Cd= | 0.0082335
|  |  |  | @ Cl=0.6, Cd= | 0.0084361
alpha (deg) | Cl | Cd | Cm | Cl/Cd
-20 | -0.7716 | 0.02249 | -0.227 | -34.3086
-19.5 | -0.7458 | 0.02126 | -0.2249 | -35.08
-19 | -0.746 | 0.01911 | -0.2206 | -39.0372
-18.5 | -0.7151 | 0.01837 | -0.2175 | -38.9276
-18 | -0.7187 | 0.01645 | -0.2107 | -43.69
-17.5 | -0.6922 | 0.01565 | -0.2062 | -44.23
-17 | -0.691 | 0.01402 | -0.1982 | -49.2867
-16.5 | -0.65 | 0.01382 | -0.1947 | -47.0333
-16 | -0.6167 | 0.01332 | -0.1902 | -46.2988
-15.5 | -0.5882 | 0.0127 | -0.1848 | -46.315
-15 | -0.5606 | 0.01199 | -0.1792 | -46.7556
-14.5 | -0.5251 | 0.01172 | -0.1745 | -44.8038
-14 | -0.498 | 0.01116 | -0.1684 | -44.6237
-13.5 | -0.4651 | 0.01076 | -0.1632 | -43.2249
-13 | -0.4313 | 0.01042 | -0.158 | -41.3916
-12.5 | -0.3973 | 0.01019 | -0.1528 | -38.9892
-12 | -0.3694 | 0.01015 | -0.1462 | -36.3941
-11.5 | -0.3487 | 0.00983 | -0.1384 | -35.473
-11 | -0.3214 | 0.00958 | -0.1318 | -33.5491
-10.5 | -0.2901 | 0.00942 | -0.1259 | -30.7962
-10 | -0.2513 | 0.00921 | -0.1216 | -27.2856
-9.5 | -0.2087 | 0.00912 | -0.1179 | -22.8838
-9 | -0.1683 | 0.00892 | -0.1139 | -18.8677
-8.5 | -0.1277 | 0.0088 | -0.11 | -14.5114
-8 | -0.0863 | 0.0088 | -0.1062 | -9.8068
-7.5 | -0.0509 | 0.00865 | -0.1013 | -5.8844
-7 | -0.0067 | 0.00858 | -0.0981 | -0.78089
-6.5 | 0.037 | 0.00845 | -0.095 | 4.3787
-6 | 0.0817 | 0.0084 | -0.0921 | 9.7262
-5.5 | 0.1229 | 0.00835 | -0.0886 | 14.7186
-5 | 0.1627 | 0.00826 | -0.0847 | 19.6973
-4.5 | 0.208 | 0.00839 | -0.0821 | 24.7914
-4 | 0.25 | 0.00834 | -0.0789 | 29.976
-3.5 | 0.2948 | 0.00825 | -0.0764 | 35.7333
-3 | 0.3417 | 0.00822 | -0.0743 | 41.5693
-2.5 | 0.3841 | 0.00824 | -0.0714 | 46.6141
-2 | 0.4327 | 0.00822 | -0.07 | 52.6399
-1.5 | 0.4838 | 0.00827 | -0.0691 | 58.5006
-1 | 0.5339 | 0.00839 | -0.0682 | 63.6353
-0.5 | 0.6056 | 0.00844 | -0.0719 | 71.7536
0 | 0.659 | 0.00862 | -0.072 | 76.4501
0.5 | 0.7112 | 0.00878 | -0.0719 | 81.0023
1 | 0.7593 | 0.00898 | -0.071 | 84.5546
1.5 | 0.8062 | 0.00922 | -0.0699 | 87.4403
2 | 0.849 | 0.00955 | -0.0683 | 88.9005
2.5 | 0.8905 | 0.00995 | -0.0665 | 89.4975
3 | 0.9339 | 0.01032 | -0.0652 | 90.4942
3.5 | 0.9793 | 0.01065 | -0.0644 | 91.9531
4 | 1.0178 | 0.0112 | -0.0625 | 90.875
4.5 | 1.0583 | 0.01172 | -0.0611 | 90.2986
5 | 1.1045 | 0.01211 | -0.0607 | 91.2056
5.5 | 1.1405 | 0.01281 | -0.0589 | 89.032
6 | 1.1791 | 0.01349 | -0.0576 | 87.4055
6.5 | 1.2175 | 0.01421 | -0.0564 | 85.6791
7 | 1.2183 | 0.0164 | -0.0502 | 74.2866
7.5 | 1.2827 | 0.01621 | -0.053 | 79.1302
8 | 1.3219 | 0.01702 | -0.0524 | 77.6675
8.5 | 1.3604 | 0.01709 | -0.0518 | 79.6021
9 | 1.3761 | 0.01812 | -0.0468 | 75.9437
9.5 | 1.4126 | 0.01952 | -0.0466 | 72.3668
10 | 1.5327 | 0.02195 | -0.0654 | 69.8269
11 | 1.4988 | 0.02598 | -0.0465 | 57.6905
11.5 | 1.5992 | 0.02788 | -0.0606 | 57.3601
12 | 1.6201 | 0.03019 | -0.0596 | 53.6635
12.5 | 1.6385 | 0.03206 | -0.0574 | 51.1073
13 | 1.5076 | 0.03575 | -0.0291 | 42.1706
13.5 | 1.6225 | 0.04197 | -0.0529 | 38.6586
14 | 1.6715 | 0.04212 | -0.0543 | 39.6842
14.5 | 1.6537 | 0.0477 | -0.0515 | 34.6688
15 | 1.6631 | 0.0506 | -0.0497 | 32.8676
15.5 | 1.6504 | 0.05445 | -0.0453 | 30.3104
16 | 1.6009 | 0.06503 | -0.0445 | 24.6179
16.5 | 1.555 | 0.07352 | -0.0412 | 21.1507
17.5 | 1.3959 | 0.08215 | -0.0099 | 16.9921
18 | 1.3573 | 0.10766 | -0.0324 | 12.6073
18.5 | 1.359 | 0.11258 | -0.0328 | 12.0714
19 | 1.2536 | 0.111 | -0.0048 | 11.2937

## 125. Re 14M Mach 0.25 (1)
BIGFOIL.COM POLAR EXPORT
goe561
GOE 561 |  |  |  | Cl Max: | 3.007 | at alpha= | 20 | deg
JavaFoil+Calcfoil stall+Eppler ext transition |  |  |  | L/D Max: | 157.438 | at alpha= | 3 | deg
Re: | 14000000 |  |  | Cd Min: | 0.00664 | at alpha= | -7.5 | deg
Mach: | 0.25 |  |  | Cl=0 at alpha= | -8.8111 | deg
|  |  |  | @ Cl=0.1, Cd= | 0.0067285
|  |  |  | @ Cl=0.4, Cd= | 0.0079233
|  |  |  | @ Cl=0.6, Cd= | 0.0072613
alpha (deg) | Cl | Cd | Cm | Cl/Cd
-20 | -0.204 | 0.14217 | -0.061 | -1.433
-19.5 | -0.233 | 0.13856 | -0.06 | -1.678
-19 | -0.257 | 0.13285 | -0.061 | -1.931
-18.5 | -0.277 | 0.12818 | -0.062 | -2.16
-18 | -0.294 | 0.12309 | -0.062 | -2.387
-17.5 | -0.308 | 0.11642 | -0.063 | -2.643
-17 | -0.318 | 0.11122 | -0.064 | -2.863
-16.5 | -0.326 | 0.10684 | -0.064 | -3.048
-16 | -0.33 | 0.1019 | -0.065 | -3.236
-15.5 | -0.33 | 0.09764 | -0.066 | -3.384
-15 | -0.328 | 0.09299 | -0.066 | -3.523
-14.5 | -0.321 | 0.08876 | -0.067 | -3.618
-14 | -0.311 | 0.08529 | -0.067 | -3.647
-13.5 | -0.297 | 0.08109 | -0.068 | -3.666
-13 | -0.28 | 0.07784 | -0.068 | -3.595
-12.5 | -0.259 | 0.07399 | -0.069 | -3.496
-12 | -0.234 | 0.07138 | -0.069 | -3.276
-11.5 | -0.206 | 0.06593 | -0.071 | -3.122
-11 | -0.174 | 0.06323 | -0.071 | -2.753
-10.5 | -0.139 | 0.05973 | -0.072 | -2.332
-10 | -0.101 | 0.05674 | -0.073 | -1.787
-9.5 | -0.061 | 0.05352 | -0.074 | -1.134
-9 | -0.017 | 0.05047 | -0.076 | -0.344
-8.5 | 0.028 | 0.04674 | -0.081 | 0.609
-8 | 0.093 | 0.00674 | -0.138 | 13.851
-7.5 | 0.154 | 0.00664 | -0.139 | 23.241
-7 | 0.217 | 0.00828 | -0.14 | 26.277
-6.5 | 0.282 | 0.0082 | -0.142 | 34.432
-6 | 0.349 | 0.00787 | -0.143 | 44.272
-5.5 | 0.416 | 0.00794 | -0.144 | 52.411
-5 | 0.484 | 0.00801 | -0.146 | 60.501
-4.5 | 0.553 | 0.00802 | -0.147 | 68.997
-4 | 0.623 | 0.00689 | -0.148 | 90.428
-3.5 | 0.693 | 0.0069 | -0.15 | 100.348
-3 | 0.763 | 0.00692 | -0.151 | 110.188
-2.5 | 0.833 | 0.00722 | -0.152 | 115.338
-2 | 0.904 | 0.00735 | -0.154 | 122.867
-1.5 | 0.97 | 0.00979 | -0.155 | 99.105
-1 | 1.035 | 0.00809 | -0.156 | 127.912
-0.5 | 1.101 | 0.00818 | -0.158 | 134.577
0 | 1.171 | 0.00867 | -0.159 | 135.028
0.5 | 1.236 | 0.00875 | -0.16 | 141.235
1 | 1.3 | 0.00902 | -0.162 | 144.191
1.5 | 1.365 | 0.00913 | -0.163 | 149.445
2 | 1.429 | 0.00947 | -0.164 | 150.935
2.5 | 1.493 | 0.00967 | -0.165 | 154.319
3 | 1.556 | 0.00988 | -0.167 | 157.438
3.5 | 1.588 | 0.01271 | -0.165 | 124.875
4 | 1.647 | 0.01302 | -0.166 | 126.482
4.5 | 1.707 | 0.01251 | -0.167 | 136.388
5 | 1.765 | 0.01291 | -0.168 | 136.669
5.5 | 1.82 | 0.01394 | -0.168 | 130.56
6 | 1.875 | 0.01427 | -0.169 | 131.388
6.5 | 1.932 | 0.01476 | -0.17 | 130.92
7 | 1.988 | 0.0152 | -0.171 | 130.808
7.5 | 2.041 | 0.01564 | -0.172 | 130.532
8 | 2.065 | 0.02295 | -0.17 | 89.993
8.5 | 2.116 | 0.0244 | -0.17 | 86.704
9 | 2.164 | 0.0259 | -0.171 | 83.553
9.5 | 2.211 | 0.02708 | -0.171 | 81.652
10 | 2.257 | 0.02862 | -0.172 | 78.874
10.5 | 2.305 | 0.03001 | -0.172 | 76.817
11 | 2.351 | 0.03171 | -0.173 | 74.165
11.5 | 2.4 | 0.03328 | -0.174 | 72.1
12 | 2.446 | 0.03453 | -0.174 | 70.84
12.5 | 2.493 | 0.03658 | -0.175 | 68.131
13 | 2.537 | 0.03773 | -0.176 | 67.234
13.5 | 2.582 | 0.03959 | -0.177 | 65.216
14 | 2.626 | 0.04154 | -0.177 | 63.216
14.5 | 2.668 | 0.04304 | -0.178 | 61.988
15 | 2.711 | 0.04564 | -0.179 | 59.394
15.5 | 2.749 | 0.04726 | -0.179 | 58.173
16 | 2.788 | 0.04954 | -0.18 | 56.268
16.5 | 2.825 | 0.05193 | -0.181 | 54.399
17 | 2.86 | 0.05396 | -0.181 | 53
17.5 | 2.895 | 0.05637 | -0.181 | 51.358
18 | 2.929 | 0.05845 | -0.182 | 50.113
18.5 | 2.938 | 0.07701 | -0.18 | 38.152
19 | 2.962 | 0.08141 | -0.181 | 36.388
19.5 | 2.986 | 0.08442 | -0.181 | 35.373
20 | 3.007 | 0.09138 | -0.182 | 32.9

## 126. Re 14M Mach 0.25 (2)
BIGFOIL.COM POLAR EXPORT
goe561
GOE 561 |  |  |  | Cl Max: | 1.6003 | at alpha= | 14 | deg
XFOIL ncrit=9 |  |  |  | L/D Max: | 84.1213 | at alpha= | 3 | deg
Re: | 14000000 |  |  | Cd Min: | 0.12384 | at alpha= | 19 | deg
Mach: | 0.25 |  |  | Cl=0 at alpha= | -6.7875 | deg
|  |  |  | @ Cl=0.1, Cd= | 0.0087436
|  |  |  | @ Cl=0.4, Cd= | 0.0086554
|  |  |  | @ Cl=0.6, Cd= | 0.0088937
alpha (deg) | Cl | Cd | Cm | Cl/Cd
-15 | -0.3501 | 0.02171 | -0.2268 | -16.1262
-14.5 | -0.3646 | 0.01938 | -0.2181 | -18.8132
-14 | -0.3968 | 0.01662 | -0.2058 | -23.8748
-13.5 | -0.4012 | 0.01492 | -0.1952 | -26.8901
-13 | -0.3919 | 0.01375 | -0.1857 | -28.5018
-12.5 | -0.3724 | 0.01308 | -0.1772 | -28.4709
-12 | -0.3593 | 0.01281 | -0.167 | -28.0484
-11.5 | -0.344 | 0.01202 | -0.1575 | -28.619
-11 | -0.3262 | 0.01127 | -0.1484 | -28.9441
-10.5 | -0.2984 | 0.01086 | -0.1407 | -27.477
-10 | -0.2605 | 0.01052 | -0.1349 | -24.7624
-9.5 | -0.2226 | 0.01007 | -0.1292 | -22.1053
-9 | -0.184 | 0.00974 | -0.1237 | -18.8912
-8.5 | -0.1444 | 0.0095 | -0.1184 | -15.2
-8 | -0.1078 | 0.00943 | -0.1125 | -11.4316
-7.5 | -0.0654 | 0.00916 | -0.1078 | -7.1397
-7 | -0.019 | 0.00903 | -0.104 | -2.1041
-6.5 | 0.0257 | 0.00886 | -0.1 | 2.9007
-6 | 0.0701 | 0.0088 | -0.096 | 7.9659
-5.5 | 0.1072 | 0.00873 | -0.0907 | 12.2795
-5 | 0.1532 | 0.00856 | -0.0872 | 17.8972
-4.5 | 0.2022 | 0.00874 | -0.0844 | 23.135
-4 | 0.2431 | 0.00869 | -0.0802 | 27.9747
-3.5 | 0.2866 | 0.00856 | -0.0766 | 33.4813
-3 | 0.3342 | 0.00856 | -0.0739 | 39.0421
-2.5 | 0.3781 | 0.00869 | -0.0707 | 43.5098
-2 | 0.4288 | 0.00861 | -0.0689 | 49.8026
-1.5 | 0.4783 | 0.0087 | -0.0672 | 54.977
-1 | 0.5378 | 0.00876 | -0.0675 | 61.3927
-0.5 | 0.6076 | 0.00891 | -0.0704 | 68.193
0 | 0.6643 | 0.00906 | -0.0705 | 73.3223
0.5 | 0.714 | 0.00933 | -0.0694 | 76.5273
1 | 0.7643 | 0.00956 | -0.0685 | 79.9477
1.5 | 0.8065 | 0.00999 | -0.0663 | 80.7307
2 | 0.8572 | 0.01025 | -0.0656 | 83.6293
2.5 | 0.8937 | 0.01087 | -0.0628 | 82.2171
3 | 0.943 | 0.01121 | -0.0622 | 84.1213
3.5 | 0.9857 | 0.01174 | -0.0606 | 83.9608
4 | 1.0227 | 0.01247 | -0.0583 | 82.0128
4.5 | 1.0674 | 0.01301 | -0.0573 | 82.0446
5 | 1.1131 | 0.01355 | -0.0566 | 82.1476
5.5 | 1.1424 | 0.01469 | -0.0537 | 77.7672
6 | 1.1822 | 0.01553 | -0.0525 | 76.1236
6.5 | 1.2244 | 0.01631 | -0.0518 | 75.0705
7 | 1.2054 | 0.01977 | -0.0437 | 60.9712
8 | 1.3168 | 0.02046 | -0.0464 | 64.3597
8.5 | 1.3612 | 0.02135 | -0.0468 | 63.7564
9 | 1.4029 | 0.02259 | -0.0483 | 62.1027
9.5 | 1.392 | 0.02471 | -0.0397 | 56.3335
10 | 1.4977 | 0.02715 | -0.0545 | 55.1639
10.5 | 1.4248 | 0.02835 | -0.0328 | 50.2575
11 | 1.4291 | 0.03214 | -0.0306 | 44.4648
12 | 1.4686 | 0.03717 | -0.0281 | 39.5104
12.5 | 1.571 | 0.04072 | -0.0445 | 38.5806
13 | 1.4424 | 0.04528 | -0.0191 | 31.8551
13.5 | 1.551 | 0.05309 | -0.0433 | 29.2145
14 | 1.6003 | 0.05335 | -0.0443 | 29.9963
14.5 | 1.5794 | 0.05961 | -0.0421 | 26.4956
15 | 1.5701 | 0.06428 | -0.0395 | 24.4259
15.5 | 1.5395 | 0.06958 | -0.0342 | 22.1256
16 | 1.5094 | 0.07931 | -0.0359 | 19.0316
16.5 | 1.4405 | 0.0904 | -0.0325 | 15.9347
17 | 1.2644 | 0.11241 | -0.0255 | 11.2481
19 | 1.1877 | 0.12384 | -0.0004 | 9.5906

## 127. Re 14M Mach 0.50 (1)
BIGFOIL.COM POLAR EXPORT
goe561
GOE 561 |  |  |  | Cl Max: | 2.127 | at alpha= | 10 | deg
JavaFoil+Calcfoil stall+Eppler ext transition |  |  |  | L/D Max: | 119.811 | at alpha= | -1.5 | deg
Re: | 14000000 |  |  | Cd Min: | 0.00757 | at alpha= | -3.5 | deg
Mach: | 0.5 |  |  | Cl=0 at alpha= | -8.8064 | deg
|  |  |  | @ Cl=0.1, Cd= | 0.043935
|  |  |  | @ Cl=0.4, Cd= | 0.036584
|  |  |  | @ Cl=0.6, Cd= | 0.025803
alpha (deg) | Cl | Cd | Cm | Cl/Cd
-20 | -0.666 | 0.14158 | -0.072 | -4.705
-19.5 | -0.636 | 0.13822 | -0.072 | -4.604
-19 | -0.606 | 0.13357 | -0.071 | -4.54
-18.5 | -0.576 | 0.13112 | -0.071 | -4.395
-18 | -0.546 | 0.12683 | -0.07 | -4.308
-17.5 | -0.517 | 0.1267 | -0.07 | -4.079
-17 | -0.487 | 0.12149 | -0.07 | -4.012
-16.5 | -0.458 | 0.11829 | -0.071 | -3.873
-16 | -0.429 | 0.1142 | -0.071 | -3.754
-15.5 | -0.399 | 0.10968 | -0.072 | -3.64
-15 | -0.37 | 0.09991 | -0.073 | -3.701
-14.5 | -0.34 | 0.10083 | -0.073 | -3.373
-14 | -0.31 | 0.09765 | -0.073 | -3.179
-13.5 | -0.281 | 0.09227 | -0.074 | -3.044
-13 | -0.251 | 0.08794 | -0.075 | -2.856
-12.5 | -0.221 | 0.08358 | -0.076 | -2.648
-12 | -0.192 | 0.0791 | -0.077 | -2.422
-11.5 | -0.162 | 0.07676 | -0.078 | -2.106
-11 | -0.132 | 0.07437 | -0.077 | -1.771
-10.5 | -0.102 | 0.07073 | -0.078 | -1.438
-10 | -0.072 | 0.06386 | -0.079 | -1.124
-9.5 | -0.042 | 0.05864 | -0.08 | -0.711
-9 | -0.012 | 0.05478 | -0.082 | -0.212
-8.5 | 0.019 | 0.05166 | -0.083 | 0.359
-8 | 0.049 | 0.04861 | -0.084 | 1.002
-7.5 | 0.079 | 0.04593 | -0.085 | 1.719
-7 | 0.109 | 0.04308 | -0.086 | 2.536
-6.5 | 0.14 | 0.04084 | -0.087 | 3.418
-6 | 0.221 | 0.03976 | -0.087 | 5.564
-5.5 | 0.321 | 0.04106 | -0.084 | 7.815
-5 | 0.399 | 0.03661 | -0.088 | 10.887
-4.5 | 0.472 | 0.03471 | -0.09 | 13.593
-4 | 0.546 | 0.03228 | -0.099 | 16.919
-3.5 | 0.752 | 0.00757 | -0.167 | 99.258
-3 | 0.836 | 0.00761 | -0.169 | 109.853
-2.5 | 0.918 | 0.00844 | -0.17 | 108.725
-2 | 1 | 0.01146 | -0.172 | 87.26
-1.5 | 1.074 | 0.00897 | -0.173 | 119.811
-1 | 1.145 | 0.01177 | -0.171 | 97.311
-0.5 | 1.216 | 0.01204 | -0.172 | 101.059
0 | 1.261 | 0.013 | -0.173 | 97.044
0.5 | 1.325 | 0.01368 | -0.174 | 96.887
1 | 1.39 | 0.01429 | -0.175 | 97.328
1.5 | 1.453 | 0.01517 | -0.176 | 95.772
2 | 1.515 | 0.01575 | -0.177 | 96.21
2.5 | 1.574 | 0.01667 | -0.178 | 94.388
3 | 1.634 | 0.01756 | -0.179 | 93.039
3.5 | 1.691 | 0.0184 | -0.18 | 91.912
4 | 1.747 | 0.01894 | -0.181 | 92.215
4.5 | 1.798 | 0.01912 | -0.181 | 94.064
5 | 1.844 | 0.02136 | -0.181 | 86.303
5.5 | 1.889 | 0.02256 | -0.182 | 83.716
6 | 1.936 | 0.02347 | -0.183 | 82.487
6.5 | 1.978 | 0.02491 | -0.183 | 79.385
7 | 2.017 | 0.02622 | -0.183 | 76.926
7.5 | 2.027 | 0.04029 | -0.181 | 50.314
8 | 2.059 | 0.04384 | -0.181 | 46.957
8.5 | 2.088 | 0.04628 | -0.182 | 45.104
9 | 2.109 | 0.04998 | -0.182 | 42.204
9.5 | 2.123 | 0.05635 | -0.182 | 37.67
10 | 2.127 | 0.06326 | -0.182 | 33.627
10.5 | 2.123 | 0.06896 | -0.182 | 30.792
11 | 2.105 | 0.07571 | -0.181 | 27.801
11.5 | 2.074 | 0.08286 | -0.181 | 25.03
12 | 2.011 | 0.09397 | -0.181 | 21.395
12.5 | 1.868 | 0.11401 | -0.179 | 16.386
13 | 1.416 | 0.16517 | -0.172 | 8.575
13.5 | 1.446 | 0.18935 | -0.172 | 7.638
14 | 1.481 | 0.18328 | -0.174 | 8.082
14.5 | 1.516 | 0.19222 | -0.176 | 7.889
15 | 1.55 | 0.19611 | -0.178 | 7.903

## 128. Re 14M Mach 0.50 (2)
BIGFOIL.COM POLAR EXPORT
goe561
GOE 561 |  |  |  | Cl Max: | 1.2389 | at alpha= | 14 | deg
XFOIL ncrit=9 |  |  |  | L/D Max: | 54.6965 | at alpha= | 1 | deg
Re: | 14000000 |  |  | Cd Min: | 0.17256 | at alpha= | 18.5 | deg
Mach: | 0.5 |  |  | Cl=0 at alpha= | -99 | deg
|  |  |  | @ Cl=0.1, Cd= | 0.04069
|  |  |  | @ Cl=0.4, Cd= | 0.04069
|  |  |  | @ Cl=0.6, Cd= | 0.04069
alpha (deg) | Cl | Cd | Cm | Cl/Cd
-6 | 0.7087 | 0.04069 | -0.1955 | 17.4171
-5.5 | 0.6597 | 0.03839 | -0.1803 | 17.1842
-5 | 0.6255 | 0.03534 | -0.1672 | 17.6995
-4.5 | 0.5781 | 0.03213 | -0.1511 | 17.9925
-4 | 0.5628 | 0.03029 | -0.1382 | 18.5804
-3.5 | 0.5537 | 0.02821 | -0.1261 | 19.6278
-3 | 0.5006 | 0.02482 | -0.1065 | 20.1692
-2.5 | 0.5025 | 0.02362 | -0.0948 | 21.2743
-2 | 0.4615 | 0.0207 | -0.0755 | 22.2947
-1.5 | 0.4306 | 0.01845 | -0.0575 | 23.3388
-1 | 0.4055 | 0.01508 | -0.0401 | 26.8899
-0.5 | 0.482 | 0.0132 | -0.0424 | 36.5152
0 | 0.6053 | 0.01294 | -0.0528 | 46.7774
0.5 | 0.7012 | 0.01318 | -0.0584 | 53.2018
1 | 0.757 | 0.01384 | -0.0568 | 54.6965
1.5 | 0.7991 | 0.01492 | -0.0535 | 53.559
2 | 0.8539 | 0.01569 | -0.052 | 54.4232
2.5 | 0.8862 | 0.01729 | -0.0482 | 51.2551
3 | 0.9324 | 0.01848 | -0.0462 | 50.4545
3.5 | 0.9798 | 0.01972 | -0.0447 | 49.6856
4 | 1.0067 | 0.02179 | -0.0412 | 46.2001
4.5 | 1.0341 | 0.02389 | -0.038 | 43.2859
5 | 1.0669 | 0.02586 | -0.0356 | 41.2568
5.5 | 1.0947 | 0.02811 | -0.033 | 38.9434
6 | 1.1027 | 0.0313 | -0.0289 | 35.23
6.5 | 1.12 | 0.03423 | -0.0259 | 32.7198
7.5 | 1.1214 | 0.0421 | -0.0184 | 26.6366
8 | 1.1172 | 0.04652 | -0.0149 | 24.0155
8.5 | 1.1472 | 0.04906 | -0.0139 | 23.3836
9 | 1.1487 | 0.05333 | -0.0113 | 21.5395
9.5 | 1.1449 | 0.05798 | -0.0086 | 19.7465
10 | 1.1398 | 0.0629 | -0.0062 | 18.1208
10.5 | 1.1635 | 0.06602 | -0.0055 | 17.6234
11 | 1.1499 | 0.07166 | -0.0032 | 16.0466
11.5 | 1.1676 | 0.07536 | -0.0026 | 15.4936
12 | 1.1827 | 0.07921 | -0.002 | 14.9312
13 | 1.1974 | 0.08823 | -0.0006 | 13.5713
13.5 | 1.1793 | 0.091 | 0.0073 | 12.9593
14 | 1.2389 | 0.09555 | -0.0006 | 12.966
14.5 | 1.1908 | 0.0992 | 0.0101 | 12.004
15 | 1.2152 | 0.10245 | 0.0097 | 11.8614
15.5 | 1.2151 | 0.10774 | 0.0099 | 11.2781
16 | 1.0077 | 0.14204 | -0.0009 | 7.0945
16.5 | 1.0375 | 0.15233 | -0.013 | 6.8109
17 | 0.9778 | 0.152 | 0.0059 | 6.4329
17.5 | 0.9711 | 0.15376 | 0.0123 | 6.3157
18 | 1.0626 | 0.16781 | -0.0159 | 6.3322
18.5 | 1.0883 | 0.17256 | -0.0195 | 6.3068
19 | 1.0277 | 0.16888 | 0.0038 | 6.0854

## 129. Re 16M Mach 0.00 (1)
BIGFOIL.COM POLAR EXPORT
goe561
GOE 561 |  |  |  | Cl Max: | 3.06 | at alpha= | 20 | deg
JavaFoil+Calcfoil stall+Eppler ext transition |  |  |  | L/D Max: | 198.913 | at alpha= | 5 | deg
Re: | 16000000 |  |  | Cd Min: | 0.00612 | at alpha= | -7.5 | deg
Mach: | 0 |  |  | Cl=0 at alpha= | -8.807 | deg
|  |  |  | @ Cl=0.1, Cd= | 0.006309
|  |  |  | @ Cl=0.4, Cd= | 0.0063037
|  |  |  | @ Cl=0.6, Cd= | 0.0065528
alpha (deg) | Cl | Cd | Cm | Cl/Cd
-20 | -0.554 | 0.13727 | -0.061 | -4.038
-19.5 | -0.55 | 0.12949 | -0.063 | -4.247
-19 | -0.543 | 0.12503 | -0.063 | -4.346
-18.5 | -0.535 | 0.12004 | -0.064 | -4.457
-18 | -0.525 | 0.11478 | -0.064 | -4.578
-17.5 | -0.512 | 0.11656 | -0.061 | -4.389
-17 | -0.5 | 0.10869 | -0.063 | -4.596
-16.5 | -0.484 | 0.10646 | -0.062 | -4.546
-16 | -0.469 | 0.09847 | -0.065 | -4.76
-15.5 | -0.45 | 0.09358 | -0.066 | -4.808
-15 | -0.429 | 0.08983 | -0.067 | -4.779
-14.5 | -0.406 | 0.08571 | -0.068 | -4.743
-14 | -0.382 | 0.08126 | -0.069 | -4.699
-13.5 | -0.355 | 0.07616 | -0.071 | -4.663
-13 | -0.326 | 0.07246 | -0.072 | -4.503
-12.5 | -0.295 | 0.06839 | -0.074 | -4.313
-12 | -0.262 | 0.0637 | -0.077 | -4.114
-11.5 | -0.227 | 0.05977 | -0.079 | -3.793
-11 | -0.188 | 0.05965 | -0.075 | -3.146
-10.5 | -0.148 | 0.05562 | -0.077 | -2.663
-10 | -0.107 | 0.05133 | -0.081 | -2.081
-9.5 | -0.064 | 0.04465 | -0.088 | -1.432
-9 | -0.022 | 0.00668 | -0.131 | -3.248
-8.5 | 0.035 | 0.00635 | -0.132 | 5.544
-8 | 0.094 | 0.00633 | -0.133 | 14.83
-7.5 | 0.154 | 0.00612 | -0.135 | 25.194
-7 | 0.216 | 0.00744 | -0.136 | 28.999
-6.5 | 0.279 | 0.0075 | -0.137 | 37.169
-6 | 0.343 | 0.00633 | -0.139 | 54.18
-5.5 | 0.408 | 0.0063 | -0.14 | 64.767
-5 | 0.474 | 0.0062 | -0.141 | 76.411
-4.5 | 0.54 | 0.00632 | -0.142 | 85.424
-4 | 0.607 | 0.00658 | -0.144 | 92.135
-3.5 | 0.674 | 0.00669 | -0.145 | 100.781
-3 | 0.741 | 0.00681 | -0.146 | 108.784
-2.5 | 0.809 | 0.00725 | -0.148 | 111.615
-2 | 0.876 | 0.00899 | -0.149 | 97.483
-1.5 | 0.941 | 0.00739 | -0.15 | 127.254
-1 | 1.005 | 0.00758 | -0.151 | 132.618
-0.5 | 1.069 | 0.00647 | -0.153 | 165.091
0 | 1.136 | 0.00808 | -0.154 | 140.714
0.5 | 1.2 | 0.00833 | -0.155 | 143.959
1 | 1.263 | 0.00849 | -0.156 | 148.655
1.5 | 1.325 | 0.00864 | -0.158 | 153.443
2 | 1.388 | 0.00879 | -0.159 | 157.914
2.5 | 1.45 | 0.00902 | -0.16 | 160.759
3 | 1.512 | 0.00808 | -0.162 | 187.186
3.5 | 1.574 | 0.00939 | -0.163 | 167.656
4 | 1.635 | 0.00957 | -0.164 | 170.845
4.5 | 1.697 | 0.00905 | -0.165 | 187.423
5 | 1.757 | 0.00883 | -0.166 | 198.913
5.5 | 1.818 | 0.00963 | -0.168 | 188.656
6 | 1.84 | 0.01259 | -0.165 | 146.154
6.5 | 1.896 | 0.01297 | -0.166 | 146.173
7 | 1.953 | 0.01335 | -0.167 | 146.292
7.5 | 1.983 | 0.01905 | -0.166 | 104.095
8 | 2.037 | 0.0197 | -0.166 | 103.418
8.5 | 2.089 | 0.02049 | -0.167 | 101.927
9 | 2.137 | 0.02146 | -0.168 | 99.592
9.5 | 2.186 | 0.0227 | -0.168 | 96.303
10 | 2.236 | 0.02372 | -0.169 | 94.258
10.5 | 2.285 | 0.02494 | -0.169 | 91.617
11 | 2.333 | 0.02603 | -0.17 | 89.631
11.5 | 2.381 | 0.02729 | -0.171 | 87.279
12 | 2.427 | 0.02857 | -0.171 | 84.934
12.5 | 2.474 | 0.02974 | -0.172 | 83.186
13 | 2.519 | 0.03123 | -0.172 | 80.667
13.5 | 2.564 | 0.03272 | -0.173 | 78.353
14 | 2.611 | 0.03425 | -0.174 | 76.229
14.5 | 2.655 | 0.03566 | -0.174 | 74.463
15 | 2.7 | 0.03714 | -0.175 | 72.708
15.5 | 2.744 | 0.03867 | -0.176 | 70.952
16 | 2.786 | 0.04039 | -0.176 | 68.979
16.5 | 2.828 | 0.04195 | -0.177 | 67.402
17 | 2.868 | 0.04329 | -0.177 | 66.266
17.5 | 2.908 | 0.04499 | -0.178 | 64.647
18 | 2.928 | 0.05876 | -0.177 | 49.824
18.5 | 2.966 | 0.06161 | -0.177 | 48.131
19 | 2.998 | 0.06475 | -0.178 | 46.291
19.5 | 3.031 | 0.06762 | -0.178 | 44.827
20 | 3.06 | 0.07059 | -0.179 | 43.353

## 130. Re 16M Mach 0.00 (2)
BIGFOIL.COM POLAR EXPORT
goe561
GOE 561 |  |  |  | Cl Max: | 1.679 | at alpha= | 15 | deg
XFOIL ncrit=9 |  |  |  | L/D Max: | 95.763 | at alpha= | 4.5 | deg
Re: | 16000000 |  |  | Cd Min: | 0.11518 | at alpha= | 20 | deg
Mach: | 0 |  |  | Cl=0 at alpha= | -6.9432 | deg
|  |  |  | @ Cl=0.1, Cd= | 0.0080833
|  |  |  | @ Cl=0.4, Cd= | 0.0080862
|  |  |  | @ Cl=0.6, Cd= | 0.0082602
alpha (deg) | Cl | Cd | Cm | Cl/Cd
-20 | -0.8617 | 0.01767 | -0.2167 | -48.7663
-19.5 | -0.8341 | 0.01688 | -0.2134 | -49.4135
-19 | -0.8052 | 0.01615 | -0.2099 | -49.8576
-18.5 | -0.7753 | 0.01551 | -0.2061 | -49.9871
-18 | -0.7517 | 0.01464 | -0.2013 | -51.3456
-17.5 | -0.7233 | 0.01396 | -0.1969 | -51.8123
-17 | -0.7036 | 0.01302 | -0.1909 | -54.0399
-16.5 | -0.659 | 0.01293 | -0.1882 | -50.9667
-16 | -0.6254 | 0.01251 | -0.1839 | -49.992
-15.5 | -0.5938 | 0.01195 | -0.1792 | -49.6904
-15 | -0.566 | 0.01131 | -0.1737 | -50.0442
-14.5 | -0.5305 | 0.01112 | -0.1692 | -47.7068
-14 | -0.5014 | 0.01056 | -0.1636 | -47.4811
-13.5 | -0.4679 | 0.01017 | -0.1587 | -46.0079
-13 | -0.4334 | 0.00984 | -0.1539 | -44.0447
-12.5 | -0.3982 | 0.00968 | -0.1491 | -41.1364
-12 | -0.3707 | 0.00974 | -0.1426 | -38.0595
-11.5 | -0.3492 | 0.00941 | -0.1351 | -37.1095
-11 | -0.3204 | 0.00914 | -0.1291 | -35.0547
-10.5 | -0.2888 | 0.00899 | -0.1235 | -32.1246
-10 | -0.2497 | 0.00881 | -0.1193 | -28.3428
-9.5 | -0.2082 | 0.00873 | -0.1157 | -23.8488
-9 | -0.1684 | 0.00858 | -0.1118 | -19.627
-8.5 | -0.1274 | 0.00847 | -0.1081 | -15.0413
-8 | -0.0839 | 0.00844 | -0.105 | -9.9408
-7.5 | -0.0474 | 0.00829 | -0.1004 | -5.7177
-7 | -0.0047 | 0.00823 | -0.0972 | -0.57108
-6.5 | 0.0367 | 0.00815 | -0.0937 | 4.5031
-6 | 0.0805 | 0.00811 | -0.0908 | 9.926
-5.5 | 0.1243 | 0.00805 | -0.088 | 15.441
-5 | 0.1694 | 0.00794 | -0.0854 | 21.335
-4.5 | 0.2092 | 0.00808 | -0.0818 | 25.8911
-4 | 0.2496 | 0.00807 | -0.0784 | 30.9294
-3.5 | 0.2978 | 0.00795 | -0.0766 | 37.4591
-3 | 0.3433 | 0.00798 | -0.0744 | 43.0201
-2.5 | 0.3829 | 0.0081 | -0.0711 | 47.2716
-2 | 0.4325 | 0.00806 | -0.0699 | 53.66
-1.5 | 0.4821 | 0.00812 | -0.0689 | 59.3719
-1 | 0.5377 | 0.00817 | -0.0692 | 65.814
-0.5 | 0.6068 | 0.00827 | -0.0726 | 73.3736
0 | 0.66 | 0.00842 | -0.0727 | 78.3848
0.5 | 0.7121 | 0.00858 | -0.0726 | 82.9953
1 | 0.7614 | 0.00874 | -0.072 | 87.1167
1.5 | 0.8051 | 0.00903 | -0.0704 | 89.1584
2 | 0.8541 | 0.00921 | -0.0699 | 92.7362
2.5 | 0.892 | 0.00967 | -0.0676 | 92.2441
3 | 0.9387 | 0.00993 | -0.0669 | 94.5317
3.5 | 0.9814 | 0.01031 | -0.0656 | 95.1891
4 | 1.0198 | 0.01082 | -0.0637 | 94.2514
4.5 | 1.0668 | 0.01114 | -0.0634 | 95.763
5 | 1.1064 | 0.01167 | -0.062 | 94.8072
5.5 | 1.1447 | 0.01228 | -0.0605 | 93.2166
6 | 1.1837 | 0.01289 | -0.0593 | 91.8309
6.5 | 1.2261 | 0.01343 | -0.0587 | 91.2956
7 | 1.2303 | 0.01537 | -0.0528 | 80.0455
7.5 | 1.2943 | 0.01518 | -0.0555 | 85.2635
8 | 1.3301 | 0.01607 | -0.0545 | 82.7691
8.5 | 1.3739 | 0.01583 | -0.0546 | 86.7909
9 | 1.3868 | 0.01691 | -0.0492 | 82.0106
9.5 | 1.4039 | 0.01859 | -0.0457 | 75.5191
10 | 1.5389 | 0.02039 | -0.0665 | 75.4733
10.5 | 1.4628 | 0.02157 | -0.0436 | 67.8164
11 | 1.4763 | 0.02407 | -0.0413 | 61.3336
11.5 | 1.604 | 0.02579 | -0.0607 | 62.1946
12 | 1.6297 | 0.02773 | -0.0601 | 58.7703
12.5 | 1.6113 | 0.03063 | -0.0523 | 52.6053
13 | 1.5281 | 0.03333 | -0.0317 | 45.8476
14 | 1.6771 | 0.0398 | -0.0545 | 42.1382
14.5 | 1.6522 | 0.04623 | -0.0516 | 35.7387
15 | 1.679 | 0.04709 | -0.0501 | 35.6551
16 | 1.578 | 0.06528 | -0.0432 | 24.1728
16.5 | 1.4445 | 0.082 | -0.0355 | 17.6159
17 | 1.3581 | 0.09452 | -0.0301 | 14.3684
17.5 | 1.295 | 0.08965 | -0.0046 | 14.4451
18.5 | 1.3684 | 0.10942 | -0.0323 | 12.5059
19 | 1.2817 | 0.10588 | -0.0049 | 12.1052
19.5 | 1.2823 | 0.11162 | -0.0065 | 11.4881
20 | 1.3049 | 0.11518 | -0.0093 | 11.3292

## 131. Re 16M Mach 0.10 (1)
BIGFOIL.COM POLAR EXPORT
goe561
GOE 561 |  |  |  | Cl Max: | 3.054 | at alpha= | 20 | deg
JavaFoil+Calcfoil stall+Eppler ext transition |  |  |  | L/D Max: | 197.729 | at alpha= | 5 | deg
Re: | 16000000 |  |  | Cd Min: | 0.00622 | at alpha= | -7.5 | deg
Mach: | 0.1 |  |  | Cl=0 at alpha= | -8.807 | deg
|  |  |  | @ Cl=0.1, Cd= | 0.006373
|  |  |  | @ Cl=0.4, Cd= | 0.0075145
|  |  |  | @ Cl=0.6, Cd= | 0.006547
alpha (deg) | Cl | Cd | Cm | Cl/Cd
-20 | -0.523 | 0.13681 | -0.062 | -3.821
-19.5 | -0.52 | 0.12998 | -0.063 | -4.001
-19 | -0.516 | 0.12542 | -0.063 | -4.113
-18.5 | -0.508 | 0.12727 | -0.06 | -3.99
-18 | -0.5 | 0.12195 | -0.06 | -4.104
-17.5 | -0.491 | 0.11714 | -0.061 | -4.195
-17 | -0.481 | 0.11058 | -0.062 | -4.349
-16.5 | -0.468 | 0.10524 | -0.063 | -4.45
-16 | -0.454 | 0.1001 | -0.064 | -4.535
-15.5 | -0.437 | 0.09613 | -0.065 | -4.548
-15 | -0.419 | 0.09126 | -0.066 | -4.586
-14.5 | -0.398 | 0.08654 | -0.067 | -4.595
-14 | -0.374 | 0.08194 | -0.069 | -4.57
-13.5 | -0.349 | 0.07759 | -0.069 | -4.494
-13 | -0.322 | 0.07195 | -0.073 | -4.472
-12.5 | -0.291 | 0.06936 | -0.073 | -4.197
-12 | -0.259 | 0.06545 | -0.074 | -3.951
-11.5 | -0.224 | 0.06097 | -0.077 | -3.677
-11 | -0.186 | 0.06018 | -0.074 | -3.092
-10.5 | -0.147 | 0.0564 | -0.076 | -2.609
-10 | -0.106 | 0.05275 | -0.078 | -2.011
-9.5 | -0.063 | 0.04838 | -0.083 | -1.305
-9 | -0.022 | 0.00688 | -0.131 | -3.145
-8.5 | 0.035 | 0.00653 | -0.133 | 5.381
-8 | 0.094 | 0.00639 | -0.134 | 14.692
-7.5 | 0.154 | 0.00622 | -0.135 | 24.809
-7 | 0.216 | 0.00751 | -0.137 | 28.8
-6.5 | 0.28 | 0.00753 | -0.138 | 37.135
-6 | 0.344 | 0.00748 | -0.139 | 46.005
-5.5 | 0.409 | 0.00752 | -0.141 | 54.418
-5 | 0.475 | 0.00628 | -0.142 | 75.669
-4.5 | 0.542 | 0.00627 | -0.143 | 86.501
-4 | 0.609 | 0.00659 | -0.144 | 92.391
-3.5 | 0.677 | 0.00664 | -0.146 | 101.942
-3 | 0.745 | 0.0069 | -0.147 | 107.871
-2.5 | 0.812 | 0.00728 | -0.148 | 111.581
-2 | 0.88 | 0.00909 | -0.15 | 96.797
-1.5 | 0.946 | 0.00742 | -0.151 | 127.482
-1 | 1.009 | 0.0076 | -0.152 | 132.871
-0.5 | 1.074 | 0.00652 | -0.153 | 164.718
0 | 1.142 | 0.00811 | -0.155 | 140.849
0.5 | 1.205 | 0.00837 | -0.156 | 144.015
1 | 1.268 | 0.00842 | -0.157 | 150.584
1.5 | 1.332 | 0.00868 | -0.159 | 153.39
2 | 1.394 | 0.00884 | -0.16 | 157.742
2.5 | 1.457 | 0.00913 | -0.161 | 159.557
3 | 1.519 | 0.00817 | -0.162 | 185.945
3.5 | 1.581 | 0.00945 | -0.164 | 167.232
4 | 1.643 | 0.00965 | -0.165 | 170.295
4.5 | 1.704 | 0.00914 | -0.166 | 186.363
5 | 1.765 | 0.00893 | -0.167 | 197.729
5.5 | 1.789 | 0.01266 | -0.165 | 141.303
6 | 1.846 | 0.01277 | -0.166 | 144.521
6.5 | 1.902 | 0.01315 | -0.167 | 144.681
7 | 1.958 | 0.01356 | -0.168 | 144.45
7.5 | 1.988 | 0.01938 | -0.166 | 102.582
8 | 2.043 | 0.02009 | -0.167 | 101.695
8.5 | 2.094 | 0.02092 | -0.168 | 100.124
9 | 2.143 | 0.02202 | -0.168 | 97.341
9.5 | 2.192 | 0.02336 | -0.169 | 93.851
10 | 2.241 | 0.02438 | -0.169 | 91.93
10.5 | 2.289 | 0.02553 | -0.17 | 89.674
11 | 2.338 | 0.0268 | -0.171 | 87.254
11.5 | 2.385 | 0.02798 | -0.171 | 85.265
12 | 2.432 | 0.02947 | -0.172 | 82.534
12.5 | 2.478 | 0.03054 | -0.172 | 81.117
13 | 2.523 | 0.03209 | -0.173 | 78.604
13.5 | 2.568 | 0.03361 | -0.174 | 76.413
14 | 2.615 | 0.03505 | -0.174 | 74.591
14.5 | 2.659 | 0.03652 | -0.175 | 72.798
15 | 2.704 | 0.03807 | -0.176 | 71.017
15.5 | 2.747 | 0.03967 | -0.176 | 69.237
16 | 2.789 | 0.04148 | -0.177 | 67.24
16.5 | 2.83 | 0.04313 | -0.177 | 65.611
17 | 2.87 | 0.04491 | -0.178 | 63.909
17.5 | 2.91 | 0.04674 | -0.179 | 62.245
18 | 2.928 | 0.06076 | -0.177 | 48.191
18.5 | 2.965 | 0.06366 | -0.178 | 46.582
19 | 2.997 | 0.06686 | -0.178 | 44.818
19.5 | 3.028 | 0.06909 | -0.179 | 43.821
20 | 3.054 | 0.07419 | -0.179 | 41.166

## 132. Re 16M Mach 0.10 (2)
BIGFOIL.COM POLAR EXPORT
goe561
GOE 561 |  |  |  | Cl Max: | 1.661 | at alpha= | 15 | deg
XFOIL ncrit=9 |  |  |  | L/D Max: | 94.3778 | at alpha= | 4.5 | deg
Re: | 16000000 |  |  | Cd Min: | 0.09651 | at alpha= | 17 | deg
Mach: | 0.1 |  |  | Cl=0 at alpha= | -6.9157 | deg
|  |  |  | @ Cl=0.1, Cd= | 0.0081317
|  |  |  | @ Cl=0.4, Cd= | 0.0081364
|  |  |  | @ Cl=0.6, Cd= | 0.0083386
alpha (deg) | Cl | Cd | Cm | Cl/Cd
-20 | -0.8203 | 0.02018 | -0.2253 | -40.6492
-19.5 | -0.7973 | 0.01899 | -0.2223 | -41.9853
-19 | -0.7724 | 0.018 | -0.2188 | -42.9111
-18.5 | -0.7477 | 0.01707 | -0.2149 | -43.802
-18 | -0.7318 | 0.01587 | -0.2095 | -46.1122
-17.5 | -0.7092 | 0.01497 | -0.2044 | -47.3747
-17 | -0.6895 | 0.01399 | -0.1985 | -49.2852
-16.5 | -0.6454 | 0.01388 | -0.1955 | -46.4986
-16 | -0.6147 | 0.01327 | -0.1906 | -46.3225
-15.5 | -0.5857 | 0.01266 | -0.1853 | -46.2638
-15 | -0.5616 | 0.01186 | -0.1791 | -47.3524
-14.5 | -0.526 | 0.01162 | -0.1744 | -45.2668
-14 | -0.4999 | 0.01099 | -0.1682 | -45.4868
-13.5 | -0.4672 | 0.01054 | -0.163 | -44.3264
-13 | -0.4342 | 0.01014 | -0.1577 | -42.8205
-12.5 | -0.3991 | 0.00998 | -0.1526 | -39.99
-12 | -0.3734 | 0.01001 | -0.1455 | -37.3027
-11.5 | -0.351 | 0.00966 | -0.138 | -36.3354
-11 | -0.3246 | 0.0093 | -0.1313 | -34.9032
-10.5 | -0.2924 | 0.00911 | -0.1256 | -32.0966
-10 | -0.2521 | 0.00897 | -0.1215 | -28.1048
-9.5 | -0.2118 | 0.00882 | -0.1174 | -24.0136
-9 | -0.1719 | 0.00866 | -0.1133 | -19.8499
-8.5 | -0.1306 | 0.00854 | -0.1095 | -15.2927
-8 | -0.0869 | 0.0085 | -0.1062 | -10.2235
-7.5 | -0.0507 | 0.00836 | -0.1014 | -6.0646
-7 | -0.007 | 0.00829 | -0.0981 | -0.84439
-6.5 | 0.0345 | 0.00821 | -0.0945 | 4.2022
-6 | 0.0788 | 0.00817 | -0.0915 | 9.645
-5.5 | 0.1231 | 0.00809 | -0.0886 | 15.2163
-5 | 0.1661 | 0.00799 | -0.0854 | 20.7885
-4.5 | 0.2077 | 0.00813 | -0.082 | 25.5474
-4 | 0.2489 | 0.00812 | -0.0787 | 30.6527
-3.5 | 0.2977 | 0.00799 | -0.0769 | 37.2591
-3 | 0.3427 | 0.00803 | -0.0745 | 42.6775
-2.5 | 0.3824 | 0.00814 | -0.0711 | 46.9779
-2 | 0.432 | 0.00813 | -0.0698 | 53.1365
-1.5 | 0.4828 | 0.00818 | -0.0689 | 59.022
-1 | 0.5378 | 0.00824 | -0.0689 | 65.267
-0.5 | 0.6072 | 0.00835 | -0.0723 | 72.7186
0 | 0.661 | 0.0085 | -0.0724 | 77.7647
0.5 | 0.7142 | 0.00865 | -0.0724 | 82.5665
1 | 0.7618 | 0.00884 | -0.0714 | 86.1765
1.5 | 0.8075 | 0.00911 | -0.0701 | 88.6389
2 | 0.8546 | 0.00934 | -0.0692 | 91.4989
2.5 | 0.894 | 0.00979 | -0.0671 | 91.3177
3 | 0.9405 | 0.01007 | -0.0663 | 93.3962
3.5 | 0.9821 | 0.0105 | -0.0648 | 93.5333
4 | 1.0224 | 0.01098 | -0.0632 | 93.1148
4.5 | 1.0693 | 0.01133 | -0.0628 | 94.3778
5 | 1.1082 | 0.01191 | -0.0612 | 93.0479
5.5 | 1.1447 | 0.01259 | -0.0595 | 90.9214
6 | 1.1864 | 0.01315 | -0.0586 | 90.2205
6.5 | 1.2282 | 0.01374 | -0.0579 | 89.3886
7 | 1.2211 | 0.01618 | -0.0505 | 75.4697
7.5 | 1.2919 | 0.01575 | -0.0541 | 82.0254
8 | 1.3326 | 0.01648 | -0.0537 | 80.8617
8.5 | 1.3801 | 0.01642 | -0.0548 | 84.0499
9 | 1.3927 | 0.01749 | -0.0492 | 79.6284
9.5 | 1.4035 | 0.01917 | -0.0444 | 73.2134
10 | 1.5403 | 0.02104 | -0.0655 | 73.2082
10.5 | 1.4535 | 0.02271 | -0.0414 | 64.0026
11 | 1.4686 | 0.0254 | -0.0396 | 57.8189
11.5 | 1.5064 | 0.0265 | -0.0398 | 56.8453
12 | 1.6285 | 0.02865 | -0.0587 | 56.8412
12.5 | 1.5726 | 0.03176 | -0.0438 | 49.5151
13 | 1.5121 | 0.03533 | -0.0293 | 42.7993
14 | 1.6585 | 0.04227 | -0.052 | 39.2359
14.5 | 1.6415 | 0.04813 | -0.0498 | 34.1055
15 | 1.661 | 0.04969 | -0.0479 | 33.4272
15.5 | 1.5665 | 0.05172 | -0.0249 | 30.2881
16 | 1.5693 | 0.06721 | -0.0419 | 23.3492
17 | 1.3495 | 0.09651 | -0.0292 | 13.983

## 133. Re 16M Mach 0.25 (1)
BIGFOIL.COM POLAR EXPORT
goe561
GOE 561 |  |  |  | Cl Max: | 3.01 | at alpha= | 20 | deg
JavaFoil+Calcfoil stall+Eppler ext transition |  |  |  | L/D Max: | 161.818 | at alpha= | 3.5 | deg
Re: | 16000000 |  |  | Cd Min: | 0.00638 | at alpha= | -7.5 | deg
Mach: | 0.25 |  |  | Cl=0 at alpha= | -8.8152 | deg
|  |  |  | @ Cl=0.1, Cd= | 0.006743
|  |  |  | @ Cl=0.4, Cd= | 0.0077766
|  |  |  | @ Cl=0.6, Cd= | 0.0067
alpha (deg) | Cl | Cd | Cm | Cl/Cd
-20 | -0.204 | 0.14206 | -0.061 | -1.434
-19.5 | -0.233 | 0.13744 | -0.06 | -1.692
-19 | -0.257 | 0.13222 | -0.061 | -1.941
-18.5 | -0.277 | 0.128 | -0.062 | -2.163
-18 | -0.294 | 0.1218 | -0.062 | -2.412
-17.5 | -0.308 | 0.11485 | -0.064 | -2.682
-17 | -0.319 | 0.11054 | -0.065 | -2.883
-16.5 | -0.326 | 0.10598 | -0.066 | -3.077
-16 | -0.33 | 0.1012 | -0.066 | -3.261
-15.5 | -0.33 | 0.09696 | -0.066 | -3.408
-15 | -0.328 | 0.09339 | -0.066 | -3.508
-14.5 | -0.321 | 0.08903 | -0.067 | -3.608
-14 | -0.311 | 0.085 | -0.068 | -3.66
-13.5 | -0.297 | 0.08074 | -0.068 | -3.683
-13 | -0.28 | 0.07683 | -0.069 | -3.642
-12.5 | -0.259 | 0.07325 | -0.069 | -3.533
-12 | -0.234 | 0.07054 | -0.069 | -3.316
-11.5 | -0.206 | 0.06622 | -0.071 | -3.109
-11 | -0.174 | 0.06293 | -0.071 | -2.767
-10.5 | -0.139 | 0.05969 | -0.072 | -2.334
-10 | -0.101 | 0.05652 | -0.073 | -1.795
-9.5 | -0.061 | 0.05444 | -0.074 | -1.115
-9 | -0.017 | 0.05009 | -0.077 | -0.347
-8.5 | 0.029 | 0.04591 | -0.082 | 0.622
-8 | 0.093 | 0.00679 | -0.137 | 13.752
-7.5 | 0.154 | 0.00638 | -0.139 | 24.208
-7 | 0.217 | 0.00817 | -0.14 | 26.63
-6.5 | 0.282 | 0.00814 | -0.142 | 34.674
-6 | 0.349 | 0.00767 | -0.143 | 45.475
-5.5 | 0.416 | 0.00781 | -0.144 | 53.286
-5 | 0.484 | 0.00783 | -0.146 | 61.843
-4.5 | 0.554 | 0.00662 | -0.147 | 83.568
-4 | 0.623 | 0.00674 | -0.148 | 92.408
-3.5 | 0.693 | 0.00684 | -0.15 | 101.284
-3 | 0.763 | 0.00706 | -0.151 | 108.071
-2.5 | 0.833 | 0.00925 | -0.152 | 90.095
-2 | 0.904 | 0.00908 | -0.154 | 99.53
-1.5 | 0.97 | 0.00765 | -0.155 | 126.891
-1 | 1.036 | 0.00786 | -0.156 | 131.717
-0.5 | 1.101 | 0.0081 | -0.158 | 135.956
0 | 1.171 | 0.00861 | -0.159 | 135.959
0.5 | 1.236 | 0.0084 | -0.16 | 147.174
1 | 1.3 | 0.0089 | -0.162 | 146.055
1.5 | 1.365 | 0.00904 | -0.163 | 151.052
2 | 1.429 | 0.00928 | -0.164 | 153.907
2.5 | 1.493 | 0.00956 | -0.165 | 156.111
3 | 1.556 | 0.00978 | -0.167 | 159.089
3.5 | 1.619 | 0.01 | -0.168 | 161.818
4 | 1.649 | 0.01272 | -0.166 | 129.639
4.5 | 1.707 | 0.01237 | -0.167 | 137.905
5 | 1.765 | 0.01277 | -0.168 | 138.214
5.5 | 1.82 | 0.0137 | -0.168 | 132.792
6 | 1.879 | 0.014 | -0.17 | 134.204
6.5 | 1.934 | 0.01434 | -0.171 | 134.809
7 | 1.964 | 0.02077 | -0.169 | 94.576
7.5 | 2.043 | 0.01548 | -0.172 | 131.973
8 | 2.069 | 0.02266 | -0.17 | 91.302
8.5 | 2.118 | 0.02405 | -0.171 | 88.08
9 | 2.166 | 0.02496 | -0.171 | 86.779
9.5 | 2.214 | 0.02659 | -0.171 | 83.268
10 | 2.261 | 0.02797 | -0.172 | 80.847
10.5 | 2.308 | 0.02932 | -0.173 | 78.737
11 | 2.355 | 0.03079 | -0.173 | 76.49
11.5 | 2.401 | 0.03234 | -0.174 | 74.245
12 | 2.448 | 0.03393 | -0.175 | 72.152
12.5 | 2.495 | 0.03561 | -0.175 | 70.058
13 | 2.54 | 0.03674 | -0.176 | 69.126
13.5 | 2.585 | 0.03854 | -0.177 | 67.071
14 | 2.628 | 0.04036 | -0.178 | 65.105
14.5 | 2.671 | 0.04233 | -0.178 | 63.102
15 | 2.713 | 0.04439 | -0.179 | 61.125
15.5 | 2.752 | 0.04598 | -0.18 | 59.859
16 | 2.791 | 0.04818 | -0.18 | 57.918
16.5 | 2.828 | 0.05049 | -0.181 | 56.013
17 | 2.863 | 0.05247 | -0.181 | 54.566
17.5 | 2.898 | 0.0548 | -0.182 | 52.886
18 | 2.913 | 0.07006 | -0.181 | 41.586
18.5 | 2.941 | 0.07564 | -0.181 | 38.885
19 | 2.969 | 0.07858 | -0.181 | 37.783
19.5 | 2.989 | 0.08288 | -0.182 | 36.071
20 | 3.01 | 0.0896 | -0.182 | 33.593

## 134. Re 16M Mach 0.25 (2)
BIGFOIL.COM POLAR EXPORT
goe561
GOE 561 |  |  |  | Cl Max: | 1.5952 | at alpha= | 14 | deg
XFOIL ncrit=9 |  |  |  | L/D Max: | 86.4357 | at alpha= | 3 | deg
Re: | 16000000 |  |  | Cd Min: | 0.12243 | at alpha= | 19 | deg
Mach: | 0.25 |  |  | Cl=0 at alpha= | -6.7624 | deg
|  |  |  | @ Cl=0.1, Cd= | 0.0084427
|  |  |  | @ Cl=0.4, Cd= | 0.0084838
|  |  |  | @ Cl=0.6, Cd= | 0.0086981
alpha (deg) | Cl | Cd | Cm | Cl/Cd
-15 | -0.2953 | 0.02377 | -0.2306 | -12.4232
-14.5 | -0.3584 | 0.01944 | -0.2189 | -18.4362
-14 | -0.4066 | 0.0161 | -0.2049 | -25.2547
-13.5 | -0.4139 | 0.01434 | -0.1938 | -28.8633
-13 | -0.402 | 0.01323 | -0.1845 | -30.3855
-12.5 | -0.3784 | 0.01274 | -0.1765 | -29.7017
-12 | -0.3642 | 0.01262 | -0.1663 | -28.859
-11.5 | -0.3473 | 0.01175 | -0.1571 | -29.5574
-11 | -0.3312 | 0.01085 | -0.1478 | -30.5253
-10.5 | -0.3024 | 0.01046 | -0.1402 | -28.9101
-10 | -0.262 | 0.01025 | -0.1348 | -25.561
-9.5 | -0.2287 | 0.00965 | -0.1283 | -23.6995
-9 | -0.1891 | 0.00938 | -0.1229 | -20.1599
-8.5 | -0.1473 | 0.00914 | -0.1179 | -16.116
-8 | -0.1088 | 0.00904 | -0.1124 | -12.0354
-7.5 | -0.0662 | 0.00881 | -0.1077 | -7.5142
-7 | -0.0201 | 0.0087 | -0.1038 | -2.3103
-6.5 | 0.0222 | 0.0086 | -0.0994 | 2.5814
-6 | 0.0683 | 0.00852 | -0.0957 | 8.0164
-5.5 | 0.1093 | 0.00842 | -0.0911 | 12.981
-5 | 0.1547 | 0.00828 | -0.0875 | 18.6836
-4.5 | 0.2005 | 0.00848 | -0.0841 | 23.6439
-4 | 0.2449 | 0.00841 | -0.0805 | 29.1201
-3.5 | 0.2913 | 0.00828 | -0.0775 | 35.1812
-3 | 0.333 | 0.00837 | -0.0737 | 39.7849
-2.5 | 0.3823 | 0.00843 | -0.0714 | 45.3499
-2 | 0.4251 | 0.00856 | -0.0682 | 49.6612
-1.5 | 0.4798 | 0.00856 | -0.0674 | 56.0514
-1 | 0.5364 | 0.00869 | -0.0673 | 61.7261
-0.5 | 0.6149 | 0.0087 | -0.0717 | 70.6782
0 | 0.6629 | 0.00901 | -0.0702 | 73.5738
0.5 | 0.7194 | 0.00914 | -0.0704 | 78.709
1 | 0.7651 | 0.00945 | -0.0686 | 80.963
1.5 | 0.8137 | 0.00974 | -0.0675 | 83.5421
2 | 0.8602 | 0.01009 | -0.0661 | 85.2527
2.5 | 0.9011 | 0.01058 | -0.0639 | 85.1701
3 | 0.9482 | 0.01097 | -0.0629 | 86.4357
3.5 | 0.9857 | 0.01164 | -0.0605 | 84.6821
4 | 1.0327 | 0.01208 | -0.0597 | 85.4884
4.5 | 1.0737 | 0.01272 | -0.0582 | 84.4104
5 | 1.1149 | 0.0134 | -0.0568 | 83.2015
5.5 | 1.1507 | 0.0143 | -0.0548 | 80.4685
6 | 1.1963 | 0.01491 | -0.0543 | 80.2347
6.5 | 1.2276 | 0.01608 | -0.0521 | 76.3433
7 | 1.2002 | 0.01989 | -0.043 | 60.3419
7.5 | 1.2925 | 0.01861 | -0.0486 | 69.4519
8 | 1.3263 | 0.01988 | -0.0473 | 66.7153
8.5 | 1.365 | 0.02103 | -0.0468 | 64.9073
9 | 1.3851 | 0.02308 | -0.0443 | 60.013
9.5 | 1.4128 | 0.02391 | -0.0425 | 59.0882
10 | 1.4317 | 0.0257 | -0.039 | 55.7082
10.5 | 1.4261 | 0.0282 | -0.0329 | 50.5709
11 | 1.4311 | 0.03116 | -0.0294 | 45.9275
11.5 | 1.4557 | 0.03333 | -0.0284 | 43.6754
12 | 1.4864 | 0.03524 | -0.0282 | 42.1793
12.5 | 1.4947 | 0.03919 | -0.0274 | 38.1398
13 | 1.4332 | 0.04567 | -0.0181 | 31.3817
13.5 | 1.5527 | 0.05254 | -0.0428 | 29.5527
14 | 1.5952 | 0.05285 | -0.0426 | 30.1835
14.5 | 1.582 | 0.05888 | -0.0414 | 26.8682
15 | 1.5638 | 0.06359 | -0.0373 | 24.5919
15.5 | 1.4573 | 0.06625 | -0.0139 | 21.997
16 | 1.4478 | 0.08365 | -0.0314 | 17.3078
17 | 1.2694 | 0.11051 | -0.0238 | 11.4867
17.5 | 1.1841 | 0.10766 | 0.0027 | 10.9985
19 | 1.1942 | 0.12243 | 0.0005 | 9.7541

## 135. Re 16M Mach 0.50 (1)
BIGFOIL.COM POLAR EXPORT
goe561
GOE 561 |  |  |  | Cl Max: | 2.13 | at alpha= | 10 | deg
JavaFoil+Calcfoil stall+Eppler ext transition |  |  |  | L/D Max: | 118.54 | at alpha= | -1.5 | deg
Re: | 16000000 |  |  | Cd Min: | 0.0074 | at alpha= | -3.5 | deg
Mach: | 0.5 |  |  | Cl=0 at alpha= | -8.8064 | deg
|  |  |  | @ Cl=0.1, Cd= | 0.044153
|  |  |  | @ Cl=0.4, Cd= | 0.036345
|  |  |  | @ Cl=0.6, Cd= | 0.016841
alpha (deg) | Cl | Cd | Cm | Cl/Cd
-20 | -0.667 | 0.1415 | -0.073 | -4.711
-19.5 | -0.637 | 0.13731 | -0.072 | -4.637
-19 | -0.607 | 0.13329 | -0.072 | -4.552
-18.5 | -0.577 | 0.12949 | -0.071 | -4.453
-18 | -0.547 | 0.12643 | -0.07 | -4.323
-17.5 | -0.517 | 0.12641 | -0.07 | -4.089
-17 | -0.488 | 0.12125 | -0.07 | -4.021
-16.5 | -0.458 | 0.11651 | -0.071 | -3.932
-16 | -0.429 | 0.11238 | -0.071 | -3.815
-15.5 | -0.399 | 0.10888 | -0.072 | -3.667
-15 | -0.37 | 0.09938 | -0.073 | -3.721
-14.5 | -0.34 | 0.10051 | -0.073 | -3.384
-14 | -0.31 | 0.09731 | -0.074 | -3.191
-13.5 | -0.281 | 0.09103 | -0.074 | -3.085
-13 | -0.251 | 0.08625 | -0.075 | -2.911
-12.5 | -0.221 | 0.08366 | -0.076 | -2.646
-12 | -0.192 | 0.07838 | -0.077 | -2.444
-11.5 | -0.162 | 0.07563 | -0.078 | -2.138
-11 | -0.132 | 0.07445 | -0.077 | -1.769
-10.5 | -0.102 | 0.06945 | -0.078 | -1.465
-10 | -0.072 | 0.06297 | -0.079 | -1.14
-9.5 | -0.042 | 0.05874 | -0.081 | -0.71
-9 | -0.012 | 0.05476 | -0.082 | -0.212
-8.5 | 0.019 | 0.05135 | -0.083 | 0.361
-8 | 0.049 | 0.04827 | -0.084 | 1.01
-7.5 | 0.079 | 0.04724 | -0.085 | 1.672
-7 | 0.109 | 0.04283 | -0.086 | 2.551
-6.5 | 0.14 | 0.04093 | -0.087 | 3.411
-6 | 0.221 | 0.03951 | -0.087 | 5.6
-5.5 | 0.321 | 0.04065 | -0.084 | 7.897
-5 | 0.399 | 0.03637 | -0.088 | 10.961
-4.5 | 0.472 | 0.03451 | -0.091 | 13.676
-4 | 0.666 | 0.00773 | -0.166 | 86.155
-3.5 | 0.752 | 0.0074 | -0.167 | 101.641
-3 | 0.836 | 0.0075 | -0.169 | 111.433
-2.5 | 0.918 | 0.00848 | -0.17 | 108.34
-2 | 1 | 0.00859 | -0.172 | 116.407
-1.5 | 1.074 | 0.00906 | -0.173 | 118.54
-1 | 1.145 | 0.01192 | -0.171 | 96.107
-0.5 | 1.216 | 0.01218 | -0.172 | 99.857
0 | 1.261 | 0.01293 | -0.173 | 97.532
0.5 | 1.327 | 0.01354 | -0.174 | 97.946
1 | 1.39 | 0.01401 | -0.175 | 99.231
1.5 | 1.455 | 0.01474 | -0.176 | 98.696
2 | 1.517 | 0.01546 | -0.177 | 98.09
2.5 | 1.577 | 0.01641 | -0.178 | 96.072
3 | 1.636 | 0.01709 | -0.179 | 95.69
3.5 | 1.693 | 0.01778 | -0.18 | 95.218
4 | 1.747 | 0.01872 | -0.181 | 93.335
4.5 | 1.8 | 0.0198 | -0.182 | 90.928
5 | 1.848 | 0.02086 | -0.182 | 88.578
5.5 | 1.893 | 0.02197 | -0.182 | 86.144
6 | 1.94 | 0.02284 | -0.183 | 84.909
6.5 | 1.954 | 0.03462 | -0.18 | 56.436
7 | 1.994 | 0.0367 | -0.181 | 54.334
7.5 | 2.031 | 0.03991 | -0.181 | 50.902
8 | 2.063 | 0.04401 | -0.182 | 46.875
8.5 | 2.09 | 0.04729 | -0.182 | 44.187
9 | 2.111 | 0.05176 | -0.182 | 40.788
9.5 | 2.125 | 0.05498 | -0.182 | 38.648
10 | 2.13 | 0.06181 | -0.182 | 34.456
10.5 | 2.126 | 0.06738 | -0.182 | 31.552
11 | 2.108 | 0.07499 | -0.182 | 28.116
11.5 | 2.075 | 0.0812 | -0.181 | 25.556
12 | 2.012 | 0.09116 | -0.181 | 22.067
12.5 | 1.869 | 0.11061 | -0.18 | 16.9
13 | 1.418 | 0.16545 | -0.172 | 8.57
13.5 | 1.447 | 0.181 | -0.172 | 7.995
14 | 1.483 | 0.18664 | -0.175 | 7.946
14.5 | 1.517 | 0.18458 | -0.176 | 8.22
15 | 1.551 | 0.19052 | -0.178 | 8.139

## 136. Re 16M Mach 0.50 (2)
BIGFOIL.COM POLAR EXPORT
goe561
GOE 561 |  |  |  | Cl Max: | 1.2231 | at alpha= | 12.5 | deg
XFOIL ncrit=9 |  |  |  | L/D Max: | 56.5832 | at alpha= | 1.5 | deg
Re: | 16000000 |  |  | Cd Min: | 0.15275 | at alpha= | 17.5 | deg
Mach: | 0.5 |  |  | Cl=0 at alpha= | -99 | deg
|  |  |  | @ Cl=0.1, Cd= | 0.0411
|  |  |  | @ Cl=0.4, Cd= | 0.0411
|  |  |  | @ Cl=0.6, Cd= | 0.0411
alpha (deg) | Cl | Cd | Cm | Cl/Cd
-6.5 | 0.7586 | 0.0411 | -0.2124 | 18.4574
-6 | 0.686 | 0.03967 | -0.1935 | 17.2927
-5.5 | 0.6381 | 0.0367 | -0.1789 | 17.3869
-5 | 0.6176 | 0.03458 | -0.1667 | 17.86
-4.5 | 0.5709 | 0.03133 | -0.1505 | 18.2222
-4 | 0.5592 | 0.02943 | -0.1381 | 19.001
-3.5 | 0.5481 | 0.02752 | -0.1254 | 19.9164
-3 | 0.4908 | 0.02387 | -0.105 | 20.5614
-2.5 | 0.4841 | 0.02216 | -0.0916 | 21.8457
-2 | 0.4333 | 0.01922 | -0.0706 | 22.5442
-1.5 | 0.3988 | 0.01622 | -0.0516 | 24.5869
-1 | 0.4306 | 0.01267 | -0.0454 | 33.9858
-0.5 | 0.5078 | 0.01256 | -0.0468 | 40.4299
0 | 0.6232 | 0.01267 | -0.0561 | 49.1871
0.5 | 0.7089 | 0.01287 | -0.0594 | 55.0816
1 | 0.7584 | 0.01368 | -0.0569 | 55.4386
1.5 | 0.8131 | 0.01437 | -0.0551 | 56.5832
2 | 0.8612 | 0.01533 | -0.0528 | 56.1774
2.5 | 0.8979 | 0.01674 | -0.0494 | 53.638
3 | 0.9449 | 0.0179 | -0.0475 | 52.7877
3.5 | 0.9918 | 0.01914 | -0.0458 | 51.8182
4 | 1.0134 | 0.0214 | -0.0417 | 47.3551
4.5 | 1.0506 | 0.0231 | -0.0395 | 45.4805
5 | 1.0803 | 0.02516 | -0.0367 | 42.9372
5.5 | 1.1059 | 0.02747 | -0.0338 | 40.2585
6 | 1.1168 | 0.0305 | -0.0298 | 36.6164
6.5 | 1.1493 | 0.03262 | -0.028 | 35.233
8.5 | 1.1713 | 0.04754 | -0.0152 | 24.6382
9.5 | 1.1537 | 0.05726 | -0.0088 | 20.1484
10 | 1.1594 | 0.06147 | -0.0069 | 18.8612
10.5 | 1.1821 | 0.06465 | -0.0062 | 18.2846
11 | 1.1598 | 0.07079 | -0.0033 | 16.3837
11.5 | 1.1904 | 0.07355 | -0.0032 | 16.1849
12.5 | 1.2231 | 0.0811 | -0.0022 | 15.0814
13 | 1.2097 | 0.08708 | -0.0007 | 13.8918
13.5 | 1.1598 | 0.09073 | 0.0109 | 12.783
14 | 1.2185 | 0.09194 | 0.0086 | 13.2532
14.5 | 1.1948 | 0.09833 | 0.0108 | 12.1509
15 | 1.2217 | 0.1014 | 0.0104 | 12.0483
15.5 | 1.1991 | 0.10846 | 0.0113 | 11.0557
16 | 0.977 | 0.1418 | 0.0049 | 6.89
16.5 | 1.032 | 0.1514 | -0.0107 | 6.8164
17 | 0.9889 | 0.15068 | 0.0059 | 6.5629
17.5 | 0.9759 | 0.15275 | 0.013 | 6.3889

## 137. Re 18M Mach 0.00 (1)
BIGFOIL.COM POLAR EXPORT
goe561
GOE 561 |  |  |  | Cl Max: | 3.064 | at alpha= | 20 | deg
JavaFoil+Calcfoil stall+Eppler ext transition |  |  |  | L/D Max: | 203.275 | at alpha= | 5 | deg
Re: | 18000000 |  |  | Cd Min: | 0.00606 | at alpha= | -7.5 | deg
Mach: | 0 |  |  | Cl=0 at alpha= | -8.807 | deg
|  |  |  | @ Cl=0.1, Cd= | 0.006123
|  |  |  | @ Cl=0.4, Cd= | 0.0061737
|  |  |  | @ Cl=0.6, Cd= | 0.0064945
alpha (deg) | Cl | Cd | Cm | Cl/Cd
-20 | -0.555 | 0.13566 | -0.061 | -4.09
-19.5 | -0.551 | 0.1283 | -0.063 | -4.291
-19 | -0.544 | 0.12385 | -0.064 | -4.391
-18.5 | -0.536 | 0.11842 | -0.064 | -4.523
-18 | -0.526 | 0.11357 | -0.065 | -4.631
-17.5 | -0.512 | 0.11595 | -0.061 | -4.413
-17 | -0.5 | 0.10782 | -0.064 | -4.637
-16.5 | -0.484 | 0.10608 | -0.062 | -4.563
-16 | -0.469 | 0.09734 | -0.066 | -4.818
-15.5 | -0.451 | 0.0925 | -0.067 | -4.871
-15 | -0.43 | 0.08933 | -0.068 | -4.809
-14.5 | -0.407 | 0.08472 | -0.069 | -4.804
-14 | -0.382 | 0.07988 | -0.07 | -4.786
-13.5 | -0.356 | 0.07568 | -0.072 | -4.698
-13 | -0.327 | 0.07185 | -0.073 | -4.544
-12.5 | -0.296 | 0.06717 | -0.075 | -4.4
-12 | -0.263 | 0.06265 | -0.078 | -4.191
-11.5 | -0.228 | 0.05684 | -0.082 | -4.009
-11 | -0.188 | 0.05944 | -0.076 | -3.16
-10.5 | -0.148 | 0.05462 | -0.079 | -2.718
-10 | -0.107 | 0.04994 | -0.084 | -2.152
-9.5 | -0.077 | 0.00677 | -0.129 | -11.319
-9 | -0.022 | 0.00651 | -0.131 | -3.335
-8.5 | 0.035 | 0.00631 | -0.132 | 5.574
-8 | 0.094 | 0.00613 | -0.133 | 15.315
-7.5 | 0.154 | 0.00606 | -0.135 | 25.433
-7 | 0.216 | 0.00732 | -0.136 | 29.503
-6.5 | 0.279 | 0.00739 | -0.137 | 37.751
-6 | 0.343 | 0.0062 | -0.139 | 55.306
-5.5 | 0.408 | 0.00617 | -0.14 | 66.134
-5 | 0.474 | 0.00616 | -0.141 | 76.953
-4.5 | 0.54 | 0.00619 | -0.142 | 87.267
-4 | 0.607 | 0.00653 | -0.144 | 92.862
-3.5 | 0.674 | 0.00688 | -0.145 | 97.91
-3 | 0.741 | 0.00861 | -0.146 | 86.124
-2.5 | 0.809 | 0.00715 | -0.148 | 113.131
-2 | 0.876 | 0.00721 | -0.149 | 121.451
-1.5 | 0.941 | 0.00734 | -0.15 | 128.259
-1 | 1.005 | 0.00956 | -0.151 | 105.104
-0.5 | 1.069 | 0.00642 | -0.153 | 166.529
0 | 1.136 | 0.00766 | -0.154 | 148.434
0.5 | 1.2 | 0.0082 | -0.155 | 146.357
1 | 1.263 | 0.00833 | -0.156 | 151.503
1.5 | 1.325 | 0.00845 | -0.158 | 156.801
2 | 1.388 | 0.00872 | -0.159 | 159.188
2.5 | 1.45 | 0.00882 | -0.16 | 164.35
3 | 1.512 | 0.009 | -0.161 | 168.116
3.5 | 1.574 | 0.00811 | -0.163 | 193.982
4 | 1.635 | 0.00954 | -0.164 | 171.469
4.5 | 1.697 | 0.00914 | -0.165 | 185.676
5 | 1.757 | 0.00864 | -0.166 | 203.275
5.5 | 1.818 | 0.00943 | -0.168 | 192.689
6 | 1.878 | 0.00947 | -0.169 | 198.188
6.5 | 1.898 | 0.01266 | -0.166 | 149.9
7 | 1.93 | 0.01806 | -0.165 | 106.875
7.5 | 1.985 | 0.01869 | -0.166 | 106.181
8 | 2.039 | 0.01965 | -0.167 | 103.744
8.5 | 2.091 | 0.02019 | -0.167 | 103.567
9 | 2.144 | 0.02088 | -0.168 | 102.688
9.5 | 2.19 | 0.02212 | -0.168 | 99.004
10 | 2.239 | 0.02329 | -0.169 | 96.166
10.5 | 2.288 | 0.02429 | -0.17 | 94.226
11 | 2.336 | 0.02555 | -0.17 | 91.448
11.5 | 2.384 | 0.02666 | -0.171 | 89.434
12 | 2.432 | 0.02794 | -0.172 | 87.03
12.5 | 2.478 | 0.02894 | -0.172 | 85.612
13 | 2.523 | 0.03039 | -0.173 | 83.031
13.5 | 2.569 | 0.03199 | -0.173 | 80.308
14 | 2.613 | 0.03337 | -0.174 | 78.321
14.5 | 2.658 | 0.03488 | -0.175 | 76.198
15 | 2.703 | 0.03633 | -0.175 | 74.409
15.5 | 2.747 | 0.03782 | -0.176 | 72.621
16 | 2.789 | 0.0395 | -0.177 | 70.612
16.5 | 2.831 | 0.04102 | -0.177 | 69.003
17 | 2.871 | 0.04232 | -0.178 | 67.846
17.5 | 2.911 | 0.04397 | -0.178 | 66.217
18 | 2.929 | 0.05775 | -0.177 | 50.716
18.5 | 2.969 | 0.06085 | -0.178 | 48.787
19 | 3.001 | 0.06387 | -0.178 | 46.984
19.5 | 3.031 | 0.06677 | -0.179 | 45.4
20 | 3.064 | 0.06955 | -0.179 | 44.051

## 138. Re 18M Mach 0.00 (2)
BIGFOIL.COM POLAR EXPORT
goe561
GOE 561 |  |  |  | Cl Max: | 1.6706 | at alpha= | 14 | deg
XFOIL ncrit=9 |  |  |  | L/D Max: | 97.4226 | at alpha= | 4.5 | deg
Re: | 18000000 |  |  | Cd Min: | 0.09375 | at alpha= | 17 | deg
Mach: | 0 |  |  | Cl=0 at alpha= | -6.9284 | deg
|  |  |  | @ Cl=0.1, Cd= | 0.0079471
|  |  |  | @ Cl=0.4, Cd= | 0.0079258
|  |  |  | @ Cl=0.6, Cd= | 0.0082599
alpha (deg) | Cl | Cd | Cm | Cl/Cd
-20 | -0.8956 | 0.01636 | -0.2139 | -54.7433
-19.5 | -0.8659 | 0.01566 | -0.2105 | -55.2937
-19 | -0.8349 | 0.01505 | -0.2069 | -55.4751
-18.5 | -0.8028 | 0.01447 | -0.2031 | -55.4803
-18 | -0.7751 | 0.01377 | -0.1986 | -56.289
-17.5 | -0.7435 | 0.0132 | -0.1944 | -56.3258
-17 | -0.7121 | 0.01265 | -0.1899 | -56.2925
-16.5 | -0.6725 | 0.01237 | -0.1865 | -54.3654
-16 | -0.6388 | 0.01194 | -0.182 | -53.5008
-15.5 | -0.6024 | 0.01154 | -0.178 | -52.201
-15 | -0.5688 | 0.01115 | -0.1733 | -51.0135
-14.5 | -0.534 | 0.01092 | -0.1687 | -48.9011
-14 | -0.5013 | 0.01047 | -0.1637 | -47.8797
-13.5 | -0.468 | 0.01004 | -0.1588 | -46.6135
-13 | -0.4353 | 0.00963 | -0.1537 | -45.2025
-12.5 | -0.3994 | 0.00955 | -0.149 | -41.822
-12 | -0.3757 | 0.00968 | -0.1417 | -38.812
-11.5 | -0.35 | 0.00931 | -0.1351 | -37.594
-11 | -0.3214 | 0.0089 | -0.129 | -36.1124
-10.5 | -0.2906 | 0.00875 | -0.1232 | -33.2114
-10 | -0.2506 | 0.00863 | -0.1192 | -29.0382
-9.5 | -0.2116 | 0.00852 | -0.1151 | -24.8357
-9 | -0.1712 | 0.00837 | -0.1113 | -20.454
-8.5 | -0.129 | 0.00825 | -0.1079 | -15.6364
-8 | -0.0843 | 0.00819 | -0.1049 | -10.293
-7.5 | -0.047 | 0.00806 | -0.1006 | -5.8313
-7 | -0.0057 | 0.00801 | -0.097 | -0.71161
-6.5 | 0.0341 | 0.00797 | -0.0932 | 4.2785
-4.5 | 0.2064 | 0.00791 | -0.0812 | 26.0936
-4 | 0.2515 | 0.00785 | -0.0787 | 32.0382
-3.5 | 0.2991 | 0.00776 | -0.0769 | 38.5438
-3 | 0.3418 | 0.00785 | -0.0741 | 43.5414
-2.5 | 0.3873 | 0.00789 | -0.072 | 49.0875
-2 | 0.4299 | 0.00801 | -0.0694 | 53.6704
-1.5 | 0.4841 | 0.008 | -0.0693 | 60.5125
-1 | 0.5352 | 0.00814 | -0.0687 | 65.7494
0 | 0.6595 | 0.00837 | -0.0726 | 78.7933
0.5 | 0.7126 | 0.0085 | -0.0727 | 83.8353
1 | 0.7614 | 0.00868 | -0.072 | 87.7189
1.5 | 0.809 | 0.00888 | -0.0711 | 91.1036
2 | 0.8549 | 0.00913 | -0.07 | 93.6364
2.5 | 0.8975 | 0.00946 | -0.0685 | 94.8732
3 | 0.9431 | 0.00975 | -0.0676 | 96.7282
3.5 | 0.9827 | 0.0102 | -0.0658 | 96.3431
4 | 1.0272 | 0.01055 | -0.0649 | 97.3649
4.5 | 1.0697 | 0.01098 | -0.0638 | 97.4226
5 | 1.1066 | 0.01159 | -0.062 | 95.4789
5.5 | 1.1502 | 0.01203 | -0.0613 | 95.611
6 | 1.1918 | 0.01255 | -0.0605 | 94.9641
6.5 | 1.2276 | 0.0133 | -0.0589 | 92.3008
7 | 1.2144 | 0.0159 | -0.0505 | 76.3774
7.5 | 1.3016 | 0.01483 | -0.0565 | 87.768
8 | 1.334 | 0.01583 | -0.0549 | 84.2704
8.5 | 1.3854 | 0.01553 | -0.0565 | 89.208
9 | 1.396 | 0.01688 | -0.0511 | 82.7014
9.5 | 1.4061 | 0.01822 | -0.0456 | 77.1734
10 | 1.5368 | 0.01979 | -0.0651 | 77.6554
10.5 | 1.4534 | 0.02148 | -0.0418 | 67.6629
11 | 1.4823 | 0.02346 | -0.0415 | 63.1841
11.5 | 1.5212 | 0.02498 | -0.0426 | 60.8967
12.5 | 1.5449 | 0.02969 | -0.0375 | 52.0344
13 | 1.5089 | 0.03448 | -0.0298 | 43.7616
13.5 | 1.6236 | 0.04007 | -0.0529 | 40.5191
14 | 1.6706 | 0.0393 | -0.0524 | 42.5089
14.5 | 1.6452 | 0.0462 | -0.0502 | 35.6104
15 | 1.6423 | 0.04748 | -0.0435 | 34.5893
16.5 | 1.3801 | 0.08755 | -0.0315 | 15.7636
17 | 1.3512 | 0.09375 | -0.0277 | 14.4128

## 139. Re 18M Mach 0.10 (1)
BIGFOIL.COM POLAR EXPORT
goe561
GOE 561 |  |  |  | Cl Max: | 3.059 | at alpha= | 20 | deg
JavaFoil+Calcfoil stall+Eppler ext transition |  |  |  | L/D Max: | 201.679 | at alpha= | 5 | deg
Re: | 18000000 |  |  | Cd Min: | 0.00612 | at alpha= | -8 | deg
Mach: | 0.1 |  |  | Cl=0 at alpha= | -8.807 | deg
|  |  |  | @ Cl=0.1, Cd= | 0.006121
|  |  |  | @ Cl=0.4, Cd= | 0.0073686
|  |  |  | @ Cl=0.6, Cd= | 0.006433
alpha (deg) | Cl | Cd | Cm | Cl/Cd
-20 | -0.523 | 0.1359 | -0.062 | -3.847
-19.5 | -0.521 | 0.12892 | -0.063 | -4.038
-19 | -0.516 | 0.12434 | -0.064 | -4.153
-18.5 | -0.508 | 0.12652 | -0.06 | -4.014
-18 | -0.501 | 0.12157 | -0.06 | -4.117
-17.5 | -0.492 | 0.11711 | -0.061 | -4.197
-17 | -0.481 | 0.1097 | -0.062 | -4.384
-16.5 | -0.469 | 0.10441 | -0.063 | -4.488
-16 | -0.454 | 0.09935 | -0.065 | -4.572
-15.5 | -0.438 | 0.09449 | -0.066 | -4.635
-15 | -0.419 | 0.09021 | -0.067 | -4.645
-14.5 | -0.398 | 0.08554 | -0.069 | -4.655
-14 | -0.375 | 0.08107 | -0.069 | -4.622
-13.5 | -0.349 | 0.07667 | -0.071 | -4.555
-13 | -0.322 | 0.07244 | -0.072 | -4.439
-12.5 | -0.291 | 0.06878 | -0.074 | -4.235
-12 | -0.259 | 0.0638 | -0.077 | -4.067
-11.5 | -0.225 | 0.05956 | -0.079 | -3.772
-11 | -0.186 | 0.0602 | -0.075 | -3.095
-10.5 | -0.147 | 0.05581 | -0.077 | -2.639
-10 | -0.106 | 0.05286 | -0.08 | -2.011
-9.5 | -0.064 | 0.04485 | -0.088 | -1.422
-9 | -0.022 | 0.00664 | -0.131 | -3.263
-8.5 | 0.035 | 0.00637 | -0.133 | 5.517
-8 | 0.094 | 0.00612 | -0.134 | 15.35
-7.5 | 0.154 | 0.00613 | -0.135 | 25.176
-7 | 0.216 | 0.00733 | -0.137 | 29.502
-6.5 | 0.28 | 0.00741 | -0.138 | 37.717
-6 | 0.344 | 0.00736 | -0.139 | 46.752
-5.5 | 0.409 | 0.00737 | -0.141 | 55.569
-5 | 0.475 | 0.00618 | -0.142 | 76.972
-4.5 | 0.542 | 0.00613 | -0.143 | 88.41
-4 | 0.609 | 0.00648 | -0.144 | 94.039
-3.5 | 0.677 | 0.00684 | -0.146 | 99.007
-3 | 0.745 | 0.0086 | -0.147 | 86.631
-2.5 | 0.813 | 0.00711 | -0.148 | 114.341
-2 | 0.88 | 0.00723 | -0.15 | 121.717
-1.5 | 0.946 | 0.00736 | -0.151 | 128.562
-1 | 1.009 | 0.00967 | -0.152 | 104.399
-0.5 | 1.074 | 0.00649 | -0.153 | 165.55
0 | 1.142 | 0.00768 | -0.155 | 148.605
0.5 | 1.205 | 0.00829 | -0.156 | 145.309
1 | 1.268 | 0.00832 | -0.157 | 152.473
1.5 | 1.332 | 0.00855 | -0.159 | 155.72
2 | 1.394 | 0.00877 | -0.16 | 159.052
2.5 | 1.457 | 0.00893 | -0.161 | 163.106
3 | 1.519 | 0.00911 | -0.162 | 166.828
3.5 | 1.581 | 0.00821 | -0.164 | 192.624
4 | 1.643 | 0.00961 | -0.165 | 170.922
4.5 | 1.704 | 0.00923 | -0.166 | 184.605
5 | 1.765 | 0.00875 | -0.167 | 201.679
5.5 | 1.825 | 0.00954 | -0.168 | 191.331
6 | 1.848 | 0.01247 | -0.166 | 148.147
6.5 | 1.904 | 0.01284 | -0.167 | 148.335
7 | 1.937 | 0.0186 | -0.166 | 104.177
7.5 | 1.99 | 0.01904 | -0.167 | 104.52
8 | 2.045 | 0.02003 | -0.168 | 102.098
8.5 | 2.096 | 0.02061 | -0.168 | 101.729
9 | 2.147 | 0.02126 | -0.169 | 101.025
9.5 | 2.195 | 0.02275 | -0.169 | 96.497
10 | 2.244 | 0.02382 | -0.17 | 94.2
10.5 | 2.293 | 0.02486 | -0.17 | 92.221
11 | 2.341 | 0.02618 | -0.171 | 89.405
11.5 | 2.388 | 0.02733 | -0.171 | 87.358
12 | 2.436 | 0.02868 | -0.172 | 84.934
12.5 | 2.483 | 0.02987 | -0.173 | 83.107
13 | 2.527 | 0.03123 | -0.173 | 80.896
13.5 | 2.572 | 0.03291 | -0.174 | 78.158
14 | 2.616 | 0.03427 | -0.174 | 76.33
14.5 | 2.662 | 0.03573 | -0.175 | 74.488
15 | 2.707 | 0.03724 | -0.176 | 72.673
15.5 | 2.75 | 0.03881 | -0.177 | 70.858
16 | 2.792 | 0.04056 | -0.177 | 68.824
16.5 | 2.833 | 0.04218 | -0.178 | 67.165
17 | 2.873 | 0.04391 | -0.178 | 65.43
17.5 | 2.913 | 0.04622 | -0.179 | 63.018
18 | 2.931 | 0.06 | -0.178 | 48.853
18.5 | 2.969 | 0.06129 | -0.178 | 48.437
19 | 3 | 0.06596 | -0.179 | 45.477
19.5 | 3.029 | 0.0691 | -0.179 | 43.837
20 | 3.059 | 0.07105 | -0.18 | 43.053

## 140. Re 18M Mach 0.10 (2)
BIGFOIL.COM POLAR EXPORT
goe561
GOE 561 |  |  |  | Cl Max: | 1.6532 | at alpha= | 14 | deg
XFOIL ncrit=9 |  |  |  | L/D Max: | 95.9893 | at alpha= | 4.5 | deg
Re: | 18000000 |  |  | Cd Min: | 0.1069 | at alpha= | 19 | deg
Mach: | 0.1 |  |  | Cl=0 at alpha= | -6.8983 | deg
|  |  |  | @ Cl=0.1, Cd= | 0.00796
|  |  |  | @ Cl=0.4, Cd= | 0.0079776
|  |  |  | @ Cl=0.6, Cd= | 0.0081932
alpha (deg) | Cl | Cd | Cm | Cl/Cd
-20 | -0.8662 | 0.01823 | -0.2227 | -47.5151
-19.5 | -0.84 | 0.01728 | -0.2193 | -48.6111
-19 | -0.8125 | 0.01646 | -0.2155 | -49.3621
-18.5 | -0.784 | 0.0157 | -0.2114 | -49.9363
-18 | -0.7614 | 0.01476 | -0.2064 | -51.5854
-17.5 | -0.7341 | 0.01404 | -0.2015 | -52.2863
-17 | -0.7068 | 0.01334 | -0.1964 | -52.9835
-16.5 | -0.666 | 0.01304 | -0.1929 | -51.0736
-16 | -0.6339 | 0.01252 | -0.1881 | -50.631
-15.5 | -0.5997 | 0.01206 | -0.1834 | -49.7264
-15 | -0.5672 | 0.01159 | -0.1784 | -48.9387
-14.5 | -0.5321 | 0.01133 | -0.1736 | -46.9638
-13.5 | -0.4672 | 0.01042 | -0.1631 | -44.8369
-13 | -0.435 | 0.00999 | -0.1576 | -43.5435
-12.5 | -0.4004 | 0.00987 | -0.1524 | -40.5674
-12 | -0.3783 | 0.00997 | -0.1446 | -37.9438
-11.5 | -0.3517 | 0.00956 | -0.138 | -36.7887
-11 | -0.3254 | 0.00906 | -0.1313 | -35.9161
-10.5 | -0.2941 | 0.00888 | -0.1253 | -33.1194
-10 | -0.2521 | 0.00884 | -0.1215 | -28.5181
-9.5 | -0.2153 | 0.00861 | -0.1168 | -25.0058
-9 | -0.1746 | 0.00845 | -0.1128 | -20.6627
-8.5 | -0.132 | 0.00832 | -0.1092 | -15.8654
-8 | -0.0871 | 0.00826 | -0.1062 | -10.5448
-7.5 | -0.0506 | 0.00812 | -0.1014 | -6.2315
-7 | -0.0082 | 0.00807 | -0.0979 | -1.0161
-6.5 | 0.0321 | 0.00802 | -0.0941 | 4.0025
-6 | 0.0776 | 0.00796 | -0.0913 | 9.7487
-4.5 | 0.2049 | 0.00796 | -0.0815 | 25.7412
-4 | 0.251 | 0.0079 | -0.0791 | 31.7722
-3.5 | 0.2987 | 0.00781 | -0.0771 | 38.2458
-3 | 0.3418 | 0.0079 | -0.0743 | 43.2658
-2.5 | 0.3863 | 0.00794 | -0.0718 | 48.6524
-2 | 0.43 | 0.00806 | -0.0694 | 53.3499
-1.5 | 0.4846 | 0.00805 | -0.0692 | 60.1988
-1 | 0.5352 | 0.00821 | -0.0684 | 65.1888
-0.5 | 0.6124 | 0.00819 | -0.0732 | 74.7741
0 | 0.6609 | 0.00844 | -0.0723 | 78.3057
0.5 | 0.7142 | 0.00858 | -0.0724 | 83.2401
1 | 0.7621 | 0.00877 | -0.0714 | 86.8985
1.5 | 0.8108 | 0.00897 | -0.0707 | 90.3902
2 | 0.8547 | 0.00927 | -0.0692 | 92.2006
2.5 | 0.9001 | 0.00957 | -0.0681 | 94.0543
3 | 0.9434 | 0.00992 | -0.0667 | 95.1008
3.5 | 0.9852 | 0.01035 | -0.0652 | 95.1884
4 | 1.0289 | 0.01073 | -0.0642 | 95.89
4.5 | 1.0722 | 0.01117 | -0.0632 | 95.9893
5.5 | 1.1536 | 0.01224 | -0.0608 | 94.2484
6 | 1.1923 | 0.01288 | -0.0594 | 92.5699
6.5 | 1.2297 | 0.01361 | -0.058 | 90.3527
7 | 1.2143 | 0.01636 | -0.0495 | 74.2237
7.5 | 1.3037 | 0.01521 | -0.0556 | 85.7133
8 | 1.335 | 0.0163 | -0.0539 | 81.9018
8.5 | 1.3922 | 0.01601 | -0.0566 | 86.9582
9 | 1.403 | 0.01746 | -0.0513 | 80.3551
9.5 | 1.4083 | 0.01878 | -0.0448 | 74.9894
10 | 1.5365 | 0.0205 | -0.0638 | 74.9512
10.5 | 1.4457 | 0.02264 | -0.0398 | 63.856
11 | 1.4734 | 0.02464 | -0.0393 | 59.7971
11.5 | 1.5125 | 0.0258 | -0.0398 | 58.624
12 | 1.5395 | 0.02777 | -0.0394 | 55.4375
12.5 | 1.5313 | 0.03138 | -0.035 | 48.7986
13 | 1.5048 | 0.03564 | -0.0285 | 42.2222
13.5 | 1.6067 | 0.04242 | -0.0507 | 37.876
14 | 1.6532 | 0.04164 | -0.05 | 39.7022
15 | 1.6234 | 0.05008 | -0.0412 | 32.4161
15.5 | 1.553 | 0.05214 | -0.023 | 29.7852
16.5 | 1.3573 | 0.0908 | -0.0298 | 14.9482
17 | 1.3427 | 0.0957 | -0.0268 | 14.0303
17.5 | 1.259 | 0.09416 | -0.0023 | 13.3709
18.5 | 1.0801 | 0.09984 | 0.0438 | 10.8183
19 | 1.2814 | 0.1069 | -0.0042 | 11.9869

## 141. Re 18M Mach 0.25 (1)
BIGFOIL.COM POLAR EXPORT
goe561
GOE 561 |  |  |  | Cl Max: | 3.013 | at alpha= | 20 | deg
JavaFoil+Calcfoil stall+Eppler ext transition |  |  |  | L/D Max: | 185.929 | at alpha= | 3.5 | deg
Re: | 18000000 |  |  | Cd Min: | 0.00621 | at alpha= | -7.5 | deg
Mach: | 0.25 |  |  | Cl=0 at alpha= | -8.8152 | deg
|  |  |  | @ Cl=0.1, Cd= | 0.0063697
|  |  |  | @ Cl=0.4, Cd= | 0.0073539
|  |  |  | @ Cl=0.6, Cd= | 0.0066133
alpha (deg) | Cl | Cd | Cm | Cl/Cd
-20 | -0.204 | 0.14124 | -0.061 | -1.443
-19.5 | -0.233 | 0.13815 | -0.061 | -1.683
-19 | -0.257 | 0.13186 | -0.062 | -1.947
-18.5 | -0.277 | 0.12673 | -0.062 | -2.187
-18 | -0.294 | 0.12133 | -0.062 | -2.422
-17.5 | -0.308 | 0.11434 | -0.065 | -2.696
-17 | -0.319 | 0.11013 | -0.065 | -2.895
-16.5 | -0.326 | 0.10518 | -0.066 | -3.1
-16 | -0.33 | 0.1004 | -0.066 | -3.289
-15.5 | -0.33 | 0.0965 | -0.066 | -3.424
-15 | -0.328 | 0.09286 | -0.066 | -3.529
-14.5 | -0.321 | 0.0885 | -0.067 | -3.63
-14 | -0.311 | 0.08403 | -0.068 | -3.703
-13.5 | -0.297 | 0.08055 | -0.068 | -3.692
-13 | -0.28 | 0.07655 | -0.069 | -3.656
-12.5 | -0.259 | 0.07294 | -0.069 | -3.548
-12 | -0.234 | 0.07015 | -0.069 | -3.335
-11.5 | -0.206 | 0.06534 | -0.071 | -3.151
-11 | -0.174 | 0.06379 | -0.071 | -2.73
-10.5 | -0.139 | 0.05965 | -0.072 | -2.336
-10 | -0.101 | 0.05641 | -0.073 | -1.799
-9.5 | -0.061 | 0.05383 | -0.076 | -1.129
-9 | -0.017 | 0.04932 | -0.079 | -0.353
-8.5 | 0.029 | 0.04509 | -0.084 | 0.634
-8 | 0.093 | 0.00639 | -0.138 | 14.627
-7.5 | 0.155 | 0.00621 | -0.139 | 24.891
-7 | 0.218 | 0.00797 | -0.14 | 27.299
-6.5 | 0.282 | 0.00678 | -0.142 | 41.627
-6 | 0.349 | 0.00641 | -0.143 | 54.396
-5.5 | 0.416 | 0.00765 | -0.144 | 54.394
-5 | 0.484 | 0.00651 | -0.146 | 74.427
-4.5 | 0.554 | 0.00648 | -0.147 | 85.444
-4 | 0.623 | 0.00668 | -0.148 | 93.188
-3.5 | 0.693 | 0.00704 | -0.15 | 98.341
-3 | 0.763 | 0.00892 | -0.151 | 85.574
-2.5 | 0.833 | 0.00733 | -0.152 | 113.595
-2 | 0.904 | 0.00717 | -0.154 | 126.055
-1.5 | 0.97 | 0.00758 | -0.155 | 127.994
-1 | 1.036 | 0.01003 | -0.156 | 103.223
-0.5 | 1.101 | 0.00805 | -0.158 | 136.793
0 | 1.171 | 0.00843 | -0.159 | 138.942
0.5 | 1.236 | 0.00852 | -0.16 | 145.073
1 | 1.3 | 0.00871 | -0.162 | 149.31
1.5 | 1.365 | 0.00882 | -0.163 | 154.772
2 | 1.429 | 0.00921 | -0.164 | 155.206
2.5 | 1.493 | 0.00934 | -0.165 | 159.717
3 | 1.556 | 0.00956 | -0.167 | 162.748
3.5 | 1.619 | 0.00871 | -0.168 | 185.929
4 | 1.649 | 0.01269 | -0.166 | 129.938
4.5 | 1.708 | 0.01209 | -0.167 | 141.316
5 | 1.767 | 0.01247 | -0.168 | 141.639
5.5 | 1.823 | 0.01349 | -0.169 | 135.126
6 | 1.881 | 0.01366 | -0.17 | 137.683
6.5 | 1.936 | 0.014 | -0.171 | 138.269
7 | 1.966 | 0.02043 | -0.169 | 96.246
7.5 | 2.019 | 0.02157 | -0.17 | 93.617
8 | 2.069 | 0.02253 | -0.171 | 91.838
8.5 | 2.122 | 0.02317 | -0.171 | 91.58
9 | 2.173 | 0.02431 | -0.172 | 89.367
9.5 | 2.217 | 0.02612 | -0.172 | 84.895
10 | 2.266 | 0.0274 | -0.172 | 82.681
10.5 | 2.313 | 0.02873 | -0.173 | 80.531
11 | 2.359 | 0.03026 | -0.174 | 77.959
11.5 | 2.405 | 0.03175 | -0.174 | 75.744
12 | 2.451 | 0.03323 | -0.175 | 73.755
12.5 | 2.498 | 0.03487 | -0.176 | 71.624
13 | 2.542 | 0.03632 | -0.176 | 69.997
13.5 | 2.587 | 0.03811 | -0.177 | 67.89
14 | 2.63 | 0.0395 | -0.178 | 66.582
14.5 | 2.674 | 0.04143 | -0.179 | 64.541
15 | 2.716 | 0.04344 | -0.179 | 62.528
15.5 | 2.755 | 0.04499 | -0.18 | 61.243
16 | 2.794 | 0.04714 | -0.18 | 59.265
16.5 | 2.831 | 0.04939 | -0.181 | 57.323
17 | 2.866 | 0.05193 | -0.182 | 55.188
17.5 | 2.901 | 0.05425 | -0.182 | 53.481
18 | 2.913 | 0.071 | -0.181 | 41.035
18.5 | 2.948 | 0.07351 | -0.181 | 40.1
19 | 2.969 | 0.07896 | -0.181 | 37.602
19.5 | 2.993 | 0.08159 | -0.182 | 36.678
20 | 3.013 | 0.08825 | -0.182 | 34.142

## 142. Re 18M Mach 0.25 (2)
BIGFOIL.COM POLAR EXPORT
goe561
GOE 561 |  |  |  | Cl Max: | 1.5792 | at alpha= | 14 | deg
XFOIL ncrit=9 |  |  |  | L/D Max: | 87.9284 | at alpha= | 2.5 | deg
Re: | 18000000 |  |  | Cd Min: | 0.12373 | at alpha= | 18.5 | deg
Mach: | 0.25 |  |  | Cl=0 at alpha= | -6.7371 | deg
|  |  |  | @ Cl=0.1, Cd= | 0.0081999
|  |  |  | @ Cl=0.4, Cd= | 0.0082849
|  |  |  | @ Cl=0.6, Cd= | 0.008608
alpha (deg) | Cl | Cd | Cm | Cl/Cd
-15 | 0.0474 | 0.05199 | -0.2158 | 0.91171
-14.5 | -0.2516 | 0.02351 | -0.2276 | -10.7018
-14 | -0.3769 | 0.01697 | -0.2084 | -22.2098
-13.5 | -0.4074 | 0.01443 | -0.1947 | -28.2328
-13 | -0.3998 | 0.01319 | -0.1849 | -30.3108
-12.5 | -0.3747 | 0.01282 | -0.177 | -29.2278
-12 | -0.359 | 0.01279 | -0.167 | -28.0688
-11.5 | -0.3441 | 0.01173 | -0.1577 | -29.335
-11 | -0.3307 | 0.01064 | -0.148 | -31.0808
-10.5 | -0.3034 | 0.01025 | -0.1402 | -29.6
-10 | -0.262 | 0.01013 | -0.1348 | -25.8638
-9.5 | -0.2334 | 0.00936 | -0.1276 | -24.9359
-9 | -0.1918 | 0.00911 | -0.1225 | -21.0538
-8.5 | -0.1483 | 0.00886 | -0.1178 | -16.7381
-8 | -0.1095 | 0.00874 | -0.1123 | -12.5286
-7.5 | -0.0672 | 0.00855 | -0.1076 | -7.8596
-7 | -0.0225 | 0.00847 | -0.1034 | -2.6564
-6.5 | 0.0203 | 0.00837 | -0.099 | 2.4253
-6 | 0.0684 | 0.00828 | -0.0957 | 8.2609
-5.5 | 0.1118 | 0.00817 | -0.0916 | 13.6842
-5 | 0.1527 | 0.0081 | -0.0871 | 18.8519
-4.5 | 0.1984 | 0.00828 | -0.0837 | 23.9614
-4 | 0.2473 | 0.00817 | -0.081 | 30.2693
-3.5 | 0.2911 | 0.00811 | -0.0774 | 35.894
-3 | 0.3349 | 0.00818 | -0.074 | 40.9413
-2.5 | 0.3844 | 0.00824 | -0.0718 | 46.6505
-2 | 0.4296 | 0.00837 | -0.069 | 51.3262
-1.5 | 0.4793 | 0.00847 | -0.0673 | 56.588
-1 | 0.534 | 0.0086 | -0.0667 | 62.093
-0.5 | 0.6162 | 0.00861 | -0.0719 | 71.5679
0 | 0.6665 | 0.00887 | -0.0708 | 75.1409
0.5 | 0.7182 | 0.00909 | -0.0701 | 79.0099
1 | 0.7696 | 0.00927 | -0.0694 | 83.0205
1.5 | 0.8146 | 0.00964 | -0.0676 | 84.5021
2 | 0.8612 | 0.00998 | -0.0662 | 86.2926
2.5 | 0.9083 | 0.01033 | -0.0651 | 87.9284
3 | 0.9494 | 0.01086 | -0.063 | 87.4217
3.5 | 0.9916 | 0.01139 | -0.0614 | 87.0588
4 | 1.038 | 0.01185 | -0.0605 | 87.5949
4.5 | 1.0744 | 0.01261 | -0.0582 | 85.2022
5 | 1.118 | 0.01321 | -0.0572 | 84.6329
5.5 | 1.1587 | 0.01394 | -0.0558 | 83.1205
6 | 1.2 | 0.01469 | -0.0547 | 81.6882
6.5 | 1.2296 | 0.01591 | -0.0523 | 77.2847
7 | 1.1587 | 0.02174 | -0.0382 | 53.2981
7.5 | 1.2983 | 0.01824 | -0.0492 | 71.1787
8 | 1.3269 | 0.01976 | -0.0473 | 67.1508
8.5 | 1.3664 | 0.02086 | -0.0468 | 65.5034
9 | 1.3929 | 0.0226 | -0.0451 | 61.6327
9.5 | 1.4323 | 0.02306 | -0.0448 | 62.1119
10 | 1.4327 | 0.02529 | -0.0385 | 56.6509
10.5 | 1.4304 | 0.02802 | -0.0335 | 51.0493
11 | 1.4303 | 0.03087 | -0.0288 | 46.333
11.5 | 1.476 | 0.03174 | -0.0296 | 46.5028
12 | 1.4837 | 0.03481 | -0.0271 | 42.6228
13 | 1.4392 | 0.04514 | -0.0183 | 31.883
13.5 | 1.5318 | 0.0537 | -0.0409 | 28.5251
14 | 1.5792 | 0.05277 | -0.0395 | 29.9261
14.5 | 1.4665 | 0.05526 | -0.0143 | 26.5382
15 | 1.4817 | 0.06073 | -0.0176 | 24.3982
15.5 | 1.4639 | 0.06606 | -0.0147 | 22.1602
16 | 1.2446 | 0.09743 | -0.0153 | 12.7743
17 | 1.2644 | 0.10929 | -0.0211 | 11.5692
17.5 | 1.1864 | 0.10717 | 0.003 | 11.0703
18 | 1.2974 | 0.11846 | -0.0258 | 10.9522
18.5 | 1.2961 | 0.12373 | -0.0262 | 10.4752
19 | 1.2118 | 0.1201 | 0.0006 | 10.0899

## 143. Re 18M Mach 0.50 (1)
BIGFOIL.COM POLAR EXPORT
goe561
GOE 561 |  |  |  | Cl Max: | 2.132 | at alpha= | 10 | deg
JavaFoil+Calcfoil stall+Eppler ext transition |  |  |  | L/D Max: | 113.954 | at alpha= | -2 | deg
Re: | 18000000 |  |  | Cd Min: | 0.0073 | at alpha= | -3.5 | deg
Mach: | 0.5 |  |  | Cl=0 at alpha= | -8.8064 | deg
|  |  |  | @ Cl=0.1, Cd= | 0.044122
|  |  |  | @ Cl=0.4, Cd= | 0.036135
|  |  |  | @ Cl=0.6, Cd= | 0.016657
alpha (deg) | Cl | Cd | Cm | Cl/Cd
-20 | -0.665 | 0.15181 | -0.07 | -4.377
-19.5 | -0.635 | 0.14553 | -0.07 | -4.364
-19 | -0.605 | 0.14248 | -0.069 | -4.246
-18.5 | -0.575 | 0.13861 | -0.069 | -4.151
-18 | -0.546 | 0.12985 | -0.07 | -4.207
-17.5 | -0.517 | 0.12603 | -0.07 | -4.102
-17 | -0.488 | 0.12073 | -0.07 | -4.039
-16.5 | -0.458 | 0.11595 | -0.071 | -3.951
-16 | -0.429 | 0.11117 | -0.071 | -3.857
-15.5 | -0.399 | 0.10796 | -0.072 | -3.698
-15 | -0.37 | 0.10289 | -0.073 | -3.594
-14.5 | -0.34 | 0.09937 | -0.073 | -3.423
-14 | -0.31 | 0.09558 | -0.074 | -3.249
-13.5 | -0.281 | 0.08952 | -0.075 | -3.137
-13 | -0.251 | 0.08633 | -0.075 | -2.909
-12.5 | -0.221 | 0.08278 | -0.076 | -2.674
-12 | -0.192 | 0.07794 | -0.077 | -2.458
-11.5 | -0.162 | 0.07496 | -0.078 | -2.157
-11 | -0.132 | 0.07328 | -0.078 | -1.797
-10.5 | -0.102 | 0.06865 | -0.078 | -1.482
-10 | -0.072 | 0.06303 | -0.08 | -1.139
-9.5 | -0.042 | 0.05835 | -0.081 | -0.715
-9 | -0.012 | 0.05446 | -0.082 | -0.213
-8.5 | 0.019 | 0.05112 | -0.083 | 0.362
-8 | 0.049 | 0.04957 | -0.084 | 0.983
-7.5 | 0.079 | 0.04695 | -0.085 | 1.683
-7 | 0.109 | 0.04291 | -0.086 | 2.547
-6.5 | 0.14 | 0.04069 | -0.087 | 3.431
-6 | 0.221 | 0.03933 | -0.087 | 5.626
-5.5 | 0.321 | 0.04037 | -0.085 | 7.955
-5 | 0.399 | 0.03616 | -0.088 | 11.028
-4.5 | 0.472 | 0.03432 | -0.091 | 13.752
-4 | 0.666 | 0.00755 | -0.166 | 88.245
-3.5 | 0.752 | 0.0073 | -0.167 | 102.937
-3 | 0.835 | 0.00814 | -0.169 | 102.693
-2.5 | 0.918 | 0.00839 | -0.17 | 109.501
-2 | 1 | 0.00878 | -0.172 | 113.954
-1.5 | 1.074 | 0.01137 | -0.17 | 94.498
-1 | 1.146 | 0.01179 | -0.171 | 97.183
-0.5 | 1.217 | 0.01192 | -0.172 | 102.095
0 | 1.263 | 0.01277 | -0.173 | 98.872
0.5 | 1.328 | 0.01322 | -0.174 | 100.419
1 | 1.392 | 0.0142 | -0.175 | 98.045
1.5 | 1.455 | 0.01446 | -0.176 | 100.638
2 | 1.518 | 0.01509 | -0.178 | 100.629
2.5 | 1.578 | 0.01601 | -0.178 | 98.585
3 | 1.637 | 0.01667 | -0.179 | 98.208
3.5 | 1.693 | 0.01794 | -0.18 | 94.363
4 | 1.751 | 0.01836 | -0.181 | 95.335
4.5 | 1.802 | 0.01923 | -0.182 | 93.735
5 | 1.85 | 0.0202 | -0.182 | 91.575
5.5 | 1.896 | 0.02152 | -0.183 | 88.143
6 | 1.943 | 0.02237 | -0.184 | 86.89
6.5 | 1.956 | 0.03437 | -0.181 | 56.895
7 | 1.996 | 0.03635 | -0.181 | 54.918
7.5 | 2.034 | 0.03922 | -0.182 | 51.855
8 | 2.065 | 0.04332 | -0.182 | 47.662
8.5 | 2.092 | 0.04678 | -0.182 | 44.718
9 | 2.111 | 0.0491 | -0.182 | 43.005
9.5 | 2.127 | 0.05404 | -0.183 | 39.36
10 | 2.132 | 0.06051 | -0.182 | 35.237
10.5 | 2.128 | 0.06593 | -0.182 | 32.279
11 | 2.111 | 0.07386 | -0.182 | 28.576
11.5 | 2.076 | 0.07968 | -0.182 | 26.061
12 | 2.013 | 0.08987 | -0.181 | 22.397
12.5 | 1.87 | 0.10752 | -0.18 | 17.395
13 | 1.419 | 0.16005 | -0.172 | 8.865
13.5 | 1.449 | 0.1847 | -0.173 | 7.844
14 | 1.484 | 0.18043 | -0.175 | 8.225
14.5 | 1.519 | 0.19241 | -0.177 | 7.896
15 | 1.553 | 0.19881 | -0.178 | 7.809

## 144. Re 18M Mach 0.50 (2)
BIGFOIL.COM POLAR EXPORT
goe561
GOE 561 |  |  |  | Cl Max: | 1.2282 | at alpha= | 12.5 | deg
XFOIL ncrit=9 |  |  |  | L/D Max: | 58.5949 | at alpha= | 1.5 | deg
Re: | 18000000 |  |  | Cd Min: | 0.15156 | at alpha= | 17.5 | deg
Mach: | 0.5 |  |  | Cl=0 at alpha= | -99 | deg
|  |  |  | @ Cl=0.1, Cd= | 0.0401
|  |  |  | @ Cl=0.4, Cd= | 0.0401
|  |  |  | @ Cl=0.6, Cd= | 0.0401
alpha (deg) | Cl | Cd | Cm | Cl/Cd
-6.5 | 0.7445 | 0.0401 | -0.2122 | 18.5661
-6 | 0.6757 | 0.03864 | -0.1935 | 17.4871
-5.5 | 0.6258 | 0.03573 | -0.1782 | 17.5147
-4.5 | 0.5669 | 0.0305 | -0.1505 | 18.5869
-4 | 0.5524 | 0.02884 | -0.1373 | 19.154
-3 | 0.517 | 0.02462 | -0.1091 | 20.9992
-2.5 | 0.4591 | 0.02079 | -0.0875 | 22.0827
-2 | 0.4063 | 0.0176 | -0.0659 | 23.0852
-1.5 | 0.3746 | 0.01341 | -0.0478 | 27.9344
-0.5 | 0.5194 | 0.01227 | -0.0489 | 42.3309
0 | 0.6283 | 0.01241 | -0.0565 | 50.6285
0.5 | 0.71 | 0.01273 | -0.0594 | 55.7738
1 | 0.765 | 0.01339 | -0.0576 | 57.1322
1.5 | 0.8215 | 0.01402 | -0.0561 | 58.5949
2 | 0.8636 | 0.01515 | -0.0529 | 57.0033
2.5 | 0.9072 | 0.01632 | -0.0503 | 55.5882
3 | 0.9524 | 0.01753 | -0.0482 | 54.3297
4.5 | 1.0653 | 0.0224 | -0.0408 | 47.558
5 | 1.0869 | 0.02477 | -0.0372 | 43.8797
5.5 | 1.1179 | 0.02678 | -0.0347 | 41.7438
6 | 1.1423 | 0.02919 | -0.0318 | 39.1333
6.5 | 1.1643 | 0.0318 | -0.0291 | 36.6132
7.5 | 1.1632 | 0.03958 | -0.0209 | 29.3886
8 | 1.1354 | 0.04516 | -0.0156 | 25.1417
8.5 | 1.1921 | 0.04623 | -0.0163 | 25.7863
9 | 1.1586 | 0.05241 | -0.0113 | 22.1065
9.5 | 1.1688 | 0.0562 | -0.0094 | 20.7972
10 | 1.1917 | 0.05927 | -0.0084 | 20.1063
10.5 | 1.1916 | 0.06387 | -0.0064 | 18.6566
11 | 1.1728 | 0.06975 | -0.0036 | 16.8143
11.5 | 1.2051 | 0.07238 | -0.0036 | 16.6496
12.5 | 1.2282 | 0.08054 | -0.0021 | 15.2496
13 | 1.2181 | 0.08627 | -0.0006 | 14.1196
13.5 | 1.15 | 0.0908 | 0.0124 | 12.6652
14 | 1.222 | 0.09052 | 0.0104 | 13.4998
14.5 | 1.1984 | 0.09783 | 0.0111 | 12.2498
15 | 1.2053 | 0.10257 | 0.0111 | 11.751
15.5 | 1.1735 | 0.11037 | 0.0124 | 10.6324
16.5 | 0.977 | 0.14537 | 0.0078 | 6.7208
17 | 0.9751 | 0.14794 | 0.0123 | 6.5912
17.5 | 0.9827 | 0.15156 | 0.0136 | 6.4839

## 145. Re 20M Mach 0.00 (1)
BIGFOIL.COM POLAR EXPORT
goe561
GOE 561 |  |  |  | Cl Max: | 3.065 | at alpha= | 20 | deg
JavaFoil+Calcfoil stall+Eppler ext transition |  |  |  | L/D Max: | 207.332 | at alpha= | 5 | deg
Re: | 20000000 |  |  | Cd Min: | 0.00601 | at alpha= | -8 | deg
Mach: | 0 |  |  | Cl=0 at alpha= | -8.807 | deg
|  |  |  | @ Cl=0.1, Cd= | 0.006022
|  |  |  | @ Cl=0.4, Cd= | 0.0060712
|  |  |  | @ Cl=0.6, Cd= | 0.0065198
alpha (deg) | Cl | Cd | Cm | Cl/Cd
-20 | -0.555 | 0.13448 | -0.062 | -4.129
-19.5 | -0.551 | 0.12735 | -0.064 | -4.327
-19 | -0.544 | 0.122 | -0.065 | -4.463
-18.5 | -0.536 | 0.11719 | -0.065 | -4.577
-18 | -0.527 | 0.11225 | -0.066 | -4.692
-17.5 | -0.512 | 0.11572 | -0.061 | -4.422
-17 | -0.5 | 0.10695 | -0.064 | -4.679
-16.5 | -0.484 | 0.1054 | -0.062 | -4.592
-16 | -0.469 | 0.09674 | -0.067 | -4.851
-15.5 | -0.45 | 0.09311 | -0.067 | -4.837
-15 | -0.43 | 0.08855 | -0.068 | -4.856
-14.5 | -0.407 | 0.08362 | -0.07 | -4.872
-14 | -0.383 | 0.07917 | -0.071 | -4.834
-13.5 | -0.356 | 0.07481 | -0.072 | -4.757
-13 | -0.327 | 0.07094 | -0.074 | -4.609
-12.5 | -0.296 | 0.06634 | -0.076 | -4.462
-12 | -0.263 | 0.06148 | -0.079 | -4.277
-11.5 | -0.229 | 0.05444 | -0.085 | -4.206
-11 | -0.188 | 0.05853 | -0.078 | -3.215
-10.5 | -0.149 | 0.05369 | -0.08 | -2.771
-10 | -0.108 | 0.04859 | -0.086 | -2.219
-9.5 | -0.077 | 0.00663 | -0.129 | -11.563
-9 | -0.022 | 0.00639 | -0.131 | -3.397
-8.5 | 0.035 | 0.00606 | -0.132 | 5.808
-8 | 0.094 | 0.00601 | -0.133 | 15.635
-7.5 | 0.154 | 0.00613 | -0.135 | 25.151
-7 | 0.216 | 0.00729 | -0.136 | 29.621
-6.5 | 0.279 | 0.00725 | -0.137 | 38.479
-6 | 0.343 | 0.00608 | -0.139 | 56.444
-5.5 | 0.408 | 0.00607 | -0.14 | 67.229
-5 | 0.474 | 0.00603 | -0.141 | 78.614
-4.5 | 0.54 | 0.00609 | -0.142 | 88.757
-4 | 0.607 | 0.00657 | -0.144 | 92.397
-3.5 | 0.674 | 0.0069 | -0.145 | 97.682
-3 | 0.741 | 0.00695 | -0.146 | 106.714
-2.5 | 0.809 | 0.00713 | -0.148 | 113.396
-2 | 0.876 | 0.0072 | -0.149 | 121.648
-1.5 | 0.941 | 0.00723 | -0.15 | 130.185
-1 | 1.005 | 0.00751 | -0.151 | 133.851
-0.5 | 1.069 | 0.00629 | -0.153 | 169.8
0 | 1.136 | 0.00791 | -0.154 | 143.681
0.5 | 1.2 | 0.00809 | -0.155 | 148.246
1 | 1.263 | 0.00828 | -0.156 | 152.498
1.5 | 1.325 | 0.00837 | -0.158 | 158.445
2 | 1.388 | 0.00855 | -0.159 | 162.427
2.5 | 1.45 | 0.0087 | -0.16 | 166.649
3 | 1.512 | 0.00897 | -0.161 | 168.583
3.5 | 1.574 | 0.00814 | -0.163 | 193.444
4 | 1.635 | 0.00934 | -0.164 | 175.105
4.5 | 1.697 | 0.00896 | -0.165 | 189.378
5 | 1.757 | 0.00848 | -0.166 | 207.332
5.5 | 1.818 | 0.00918 | -0.168 | 197.957
6 | 1.878 | 0.00935 | -0.169 | 200.881
6.5 | 1.878 | 0.01721 | -0.164 | 109.096
7 | 1.932 | 0.0177 | -0.165 | 109.114
7.5 | 1.987 | 0.01842 | -0.166 | 107.822
8 | 2.039 | 0.01921 | -0.167 | 106.126
8.5 | 2.093 | 0.01981 | -0.168 | 105.639
9 | 2.144 | 0.0203 | -0.168 | 105.609
9.5 | 2.193 | 0.0218 | -0.169 | 100.589
10 | 2.243 | 0.02277 | -0.169 | 98.483
10.5 | 2.292 | 0.02394 | -0.17 | 95.74
11 | 2.34 | 0.02498 | -0.171 | 93.682
11.5 | 2.388 | 0.02606 | -0.171 | 91.637
12 | 2.434 | 0.02718 | -0.172 | 89.583
12.5 | 2.481 | 0.02858 | -0.173 | 86.801
13 | 2.527 | 0.02996 | -0.173 | 84.345
13.5 | 2.572 | 0.03111 | -0.174 | 82.684
14 | 2.617 | 0.03259 | -0.174 | 80.304
14.5 | 2.662 | 0.03415 | -0.175 | 77.958
15 | 2.706 | 0.03568 | -0.175 | 75.83
15.5 | 2.75 | 0.03715 | -0.176 | 74.012
16 | 2.792 | 0.0388 | -0.177 | 71.966
16.5 | 2.832 | 0.0403 | -0.177 | 70.271
17 | 2.874 | 0.04155 | -0.178 | 69.188
17.5 | 2.898 | 0.05323 | -0.177 | 54.434
18 | 2.932 | 0.05697 | -0.177 | 51.473
18.5 | 2.97 | 0.05955 | -0.178 | 49.877
19 | 3.002 | 0.06311 | -0.178 | 47.576
19.5 | 3.034 | 0.06539 | -0.179 | 46.405
20 | 3.065 | 0.06905 | -0.179 | 44.393

## 146. Re 20M Mach 0.00 (2)
BIGFOIL.COM POLAR EXPORT
goe561
GOE 561 |  |  |  | Cl Max: | 1.4602 | at alpha= | 10 | deg
XFOIL ncrit=9 |  |  |  | L/D Max: | 99.6332 | at alpha= | 4 | deg
Re: | 20000000 |  |  | Cd Min: | 0.01907 | at alpha= | 10 | deg
Mach: | 0 |  |  | Cl=0 at alpha= | -6.9012 | deg
|  |  |  | @ Cl=0.1, Cd= | 0.0076893
|  |  |  | @ Cl=0.4, Cd= | 0.0078224
|  |  |  | @ Cl=0.6, Cd= | 0.0081018
alpha (deg) | Cl | Cd | Cm | Cl/Cd
-20 | -0.9196 | 0.01544 | -0.2118 | -59.5596
-19.5 | -0.8887 | 0.01483 | -0.2082 | -59.9258
-19 | -0.8565 | 0.01426 | -0.2045 | -60.0631
-18.5 | -0.8223 | 0.01374 | -0.2009 | -59.8472
-18 | -0.7912 | 0.01314 | -0.1966 | -60.2131
-17.5 | -0.7589 | 0.01265 | -0.1924 | -59.9921
-17 | -0.7242 | 0.01215 | -0.1883 | -59.6049
-16.5 | -0.6854 | 0.01185 | -0.1847 | -57.8397
-16 | -0.6495 | 0.01147 | -0.1806 | -56.626
-15.5 | -0.6122 | 0.01112 | -0.1766 | -55.054
-15 | -0.5778 | 0.01077 | -0.172 | -53.649
-14.5 | -0.542 | 0.01053 | -0.1675 | -51.472
-14 | -0.5052 | 0.01021 | -0.1632 | -49.4809
-13 | -0.4353 | 0.00956 | -0.1537 | -45.5335
-12.5 | -0.4007 | 0.0095 | -0.1488 | -42.1789
-12 | -0.3787 | 0.00942 | -0.1413 | -40.2017
-11.5 | -0.3502 | 0.0092 | -0.1351 | -38.0652
-11 | -0.3217 | 0.00871 | -0.129 | -36.9346
-10.5 | -0.2922 | 0.00856 | -0.1229 | -34.1355
-10 | -0.2505 | 0.00857 | -0.1193 | -29.2299
-9.5 | -0.2143 | 0.00834 | -0.1146 | -25.6954
-9 | -0.1728 | 0.00819 | -0.111 | -21.0989
-8.5 | -0.1294 | 0.00806 | -0.1078 | -16.0546
-8 | -0.0846 | 0.00799 | -0.1049 | -10.5882
-7.5 | -0.0469 | 0.00787 | -0.1006 | -5.9593
-7 | -0.0082 | 0.00785 | -0.0965 | -1.0446
-6.5 | 0.0333 | 0.00779 | -0.0931 | 4.2747
-6 | 0.0798 | 0.00772 | -0.0907 | 10.3368
-5.5 | 0.1259 | 0.00765 | -0.0882 | 16.4575
-4.5 | 0.2069 | 0.00773 | -0.0813 | 26.7658
-4 | 0.253 | 0.00767 | -0.079 | 32.9857
-3.5 | 0.2965 | 0.00767 | -0.0763 | 38.6571
-3 | 0.3444 | 0.00768 | -0.0746 | 44.8438
-2.5 | 0.385 | 0.00781 | -0.0715 | 49.2958
-2 | 0.4335 | 0.00785 | -0.0701 | 55.2229
-1.5 | 0.4842 | 0.00791 | -0.0693 | 61.2137
-1 | 0.5346 | 0.00805 | -0.0685 | 66.4099
-0.5 | 0.6103 | 0.00811 | -0.0732 | 75.2528
0 | 0.6631 | 0.00825 | -0.0732 | 80.3758
0.5 | 0.7125 | 0.00845 | -0.0726 | 84.3195
1 | 0.7668 | 0.00852 | -0.0729 | 90
1.5 | 0.8086 | 0.00883 | -0.071 | 91.5742
2 | 0.8569 | 0.00903 | -0.0704 | 94.8948
2.5 | 0.8987 | 0.00937 | -0.0687 | 95.9125
3 | 0.9444 | 0.00966 | -0.0678 | 97.764
3.5 | 0.9875 | 0.01002 | -0.0665 | 98.5529
4 | 1.0322 | 0.01036 | -0.0657 | 99.6332
4.5 | 1.0701 | 0.0109 | -0.0639 | 98.1743
5.5 | 1.1556 | 0.0118 | -0.0621 | 97.9322
6 | 1.1954 | 0.01237 | -0.061 | 96.637
6.5 | 1.2297 | 0.01316 | -0.0591 | 93.4422
7 | 1.2011 | 0.01635 | -0.0486 | 73.4618
7.5 | 1.3038 | 0.01468 | -0.0567 | 88.8147
8 | 1.3335 | 0.01577 | -0.0548 | 84.5593
9 | 1.4079 | 0.01669 | -0.0533 | 84.3559
9.5 | 1.4191 | 0.01751 | -0.0471 | 81.0451
10 | 1.4602 | 0.01907 | -0.0483 | 76.5705

## 147. Re 20M Mach 0.10 (1)
BIGFOIL.COM POLAR EXPORT
goe561
GOE 561 |  |  |  | Cl Max: | 3.062 | at alpha= | 20 | deg
JavaFoil+Calcfoil stall+Eppler ext transition |  |  |  | L/D Max: | 205.626 | at alpha= | 5 | deg
Re: | 20000000 |  |  | Cd Min: | 0.00599 | at alpha= | -8 | deg
Mach: | 0.1 |  |  | Cl=0 at alpha= | -8.807 | deg
|  |  |  | @ Cl=0.1, Cd= | 0.006018
|  |  |  | @ Cl=0.4, Cd= | 0.006426
|  |  |  | @ Cl=0.6, Cd= | 0.0065055
alpha (deg) | Cl | Cd | Cm | Cl/Cd
-20 | -0.523 | 0.13477 | -0.062 | -3.881
-19.5 | -0.521 | 0.12833 | -0.064 | -4.06
-19 | -0.517 | 0.12288 | -0.064 | -4.206
-18.5 | -0.508 | 0.12642 | -0.06 | -4.018
-18 | -0.501 | 0.12167 | -0.06 | -4.114
-17.5 | -0.492 | 0.1169 | -0.061 | -4.205
-17 | -0.482 | 0.10872 | -0.063 | -4.43
-16.5 | -0.469 | 0.10357 | -0.065 | -4.531
-16 | -0.455 | 0.09845 | -0.066 | -4.62
-15.5 | -0.438 | 0.09453 | -0.067 | -4.634
-15 | -0.419 | 0.08966 | -0.068 | -4.677
-14.5 | -0.398 | 0.08477 | -0.069 | -4.697
-14 | -0.375 | 0.08028 | -0.07 | -4.671
-13.5 | -0.35 | 0.07587 | -0.072 | -4.608
-13 | -0.322 | 0.07167 | -0.073 | -4.489
-12.5 | -0.292 | 0.06804 | -0.075 | -4.287
-12 | -0.26 | 0.06265 | -0.078 | -4.147
-11.5 | -0.225 | 0.05892 | -0.08 | -3.818
-11 | -0.186 | 0.05881 | -0.076 | -3.171
-10.5 | -0.148 | 0.05499 | -0.079 | -2.684
-10 | -0.107 | 0.05173 | -0.082 | -2.061
-9.5 | -0.073 | 0.01155 | -0.123 | -6.287
-9 | -0.022 | 0.00643 | -0.131 | -3.373
-8.5 | 0.035 | 0.00619 | -0.133 | 5.68
-8 | 0.094 | 0.00599 | -0.134 | 15.695
-7.5 | 0.154 | 0.00627 | -0.135 | 24.632
-7 | 0.216 | 0.00722 | -0.137 | 29.953
-6.5 | 0.28 | 0.00727 | -0.138 | 38.436
-6 | 0.344 | 0.00721 | -0.139 | 47.706
-5.5 | 0.409 | 0.0063 | -0.141 | 64.995
-5 | 0.476 | 0.00605 | -0.142 | 78.643
-4.5 | 0.542 | 0.00609 | -0.143 | 89.098
-4 | 0.609 | 0.00657 | -0.144 | 92.681
-3.5 | 0.677 | 0.00691 | -0.146 | 97.976
-3 | 0.745 | 0.0069 | -0.147 | 107.965
-2.5 | 0.813 | 0.00709 | -0.148 | 114.606
-2 | 0.88 | 0.00722 | -0.15 | 121.939
-1.5 | 0.946 | 0.00725 | -0.151 | 130.466
-1 | 1.01 | 0.0076 | -0.152 | 132.853
-0.5 | 1.074 | 0.0064 | -0.153 | 167.693
0 | 1.142 | 0.00796 | -0.155 | 143.432
0.5 | 1.205 | 0.00813 | -0.156 | 148.267
1 | 1.268 | 0.00794 | -0.157 | 159.848
1.5 | 1.332 | 0.00847 | -0.159 | 157.279
2 | 1.394 | 0.00856 | -0.16 | 162.834
2.5 | 1.457 | 0.00875 | -0.161 | 166.427
3 | 1.519 | 0.00908 | -0.162 | 167.237
3.5 | 1.581 | 0.00822 | -0.164 | 192.407
4 | 1.643 | 0.00946 | -0.165 | 173.619
4.5 | 1.704 | 0.00905 | -0.166 | 188.268
5 | 1.765 | 0.00858 | -0.167 | 205.626
5.5 | 1.825 | 0.00928 | -0.168 | 196.623
6 | 1.885 | 0.00948 | -0.17 | 198.981
6.5 | 1.884 | 0.01751 | -0.165 | 107.58
7 | 1.939 | 0.01823 | -0.166 | 106.397
7.5 | 1.992 | 0.01886 | -0.167 | 105.647
8 | 2.045 | 0.01957 | -0.168 | 104.462
8.5 | 2.098 | 0.02021 | -0.168 | 103.828
9 | 2.15 | 0.02085 | -0.169 | 103.077
9.5 | 2.198 | 0.02232 | -0.169 | 98.46
10 | 2.247 | 0.0233 | -0.17 | 96.466
10.5 | 2.296 | 0.02451 | -0.171 | 93.69
11 | 2.344 | 0.02559 | -0.171 | 91.59
11.5 | 2.392 | 0.02672 | -0.172 | 89.509
12 | 2.438 | 0.02789 | -0.172 | 87.416
12.5 | 2.484 | 0.02935 | -0.173 | 84.628
13 | 2.531 | 0.0308 | -0.174 | 82.156
13.5 | 2.575 | 0.032 | -0.174 | 80.466
14 | 2.62 | 0.03356 | -0.175 | 78.075
14.5 | 2.664 | 0.0351 | -0.175 | 75.896
15 | 2.709 | 0.03659 | -0.176 | 74.051
15.5 | 2.753 | 0.03812 | -0.177 | 72.207
16 | 2.795 | 0.03985 | -0.177 | 70.136
16.5 | 2.834 | 0.04144 | -0.178 | 68.402
17 | 2.875 | 0.04314 | -0.179 | 66.63
17.5 | 2.896 | 0.05568 | -0.178 | 52.006
18 | 2.933 | 0.05875 | -0.178 | 49.919
18.5 | 2.97 | 0.06152 | -0.179 | 48.279
19 | 3.003 | 0.06357 | -0.179 | 47.241
19.5 | 3.032 | 0.0684 | -0.18 | 44.333
20 | 3.062 | 0.07025 | -0.18 | 43.593

## 148. Re 20M Mach 0.10 (2)
BIGFOIL.COM POLAR EXPORT
goe561
GOE 561 |  |  |  | Cl Max: | 1.6354 | at alpha= | 14 | deg
XFOIL ncrit=9 |  |  |  | L/D Max: | 97.5764 | at alpha= | 3.5 | deg
Re: | 20000000 |  |  | Cd Min: | 0.1063 | at alpha= | 19 | deg
Mach: | 0.1 |  |  | Cl=0 at alpha= | -6.8717 | deg
|  |  |  | @ Cl=0.1, Cd= | 0.0077325
|  |  |  | @ Cl=0.4, Cd= | 0.0078764
|  |  |  | @ Cl=0.6, Cd= | 0.0081792
alpha (deg) | Cl | Cd | Cm | Cl/Cd
-20 | -0.8985 | 0.01695 | -0.2205 | -53.0088
-19.5 | -0.8699 | 0.01615 | -0.2168 | -53.8638
-19 | -0.8405 | 0.01542 | -0.2129 | -54.5071
-18.5 | -0.8099 | 0.01475 | -0.2088 | -54.9085
-18 | -0.7832 | 0.01398 | -0.204 | -56.0229
-17.5 | -0.752 | 0.01336 | -0.1994 | -56.2874
-17 | -0.7216 | 0.01275 | -0.1946 | -56.5961
-16.5 | -0.6812 | 0.01243 | -0.1909 | -54.8029
-16 | -0.648 | 0.01197 | -0.1862 | -54.1353
-15.5 | -0.6116 | 0.01157 | -0.1818 | -52.8608
-15 | -0.5775 | 0.01115 | -0.1769 | -51.7937
-14.5 | -0.5423 | 0.01089 | -0.1721 | -49.798
-14 | -0.5064 | 0.01052 | -0.1674 | -48.1369
-13.5 | -0.4702 | 0.0102 | -0.1627 | -46.098
-13 | -0.4353 | 0.00991 | -0.1576 | -43.9253
-12.5 | -0.4032 | 0.00972 | -0.152 | -41.4815
-12 | -0.3814 | 0.00963 | -0.1442 | -39.6054
-11.5 | -0.3531 | 0.00938 | -0.1378 | -37.6439
-11 | -0.3251 | 0.00888 | -0.1314 | -36.6104
-10.5 | -0.2955 | 0.00871 | -0.1251 | -33.9265
-10 | -0.2524 | 0.00877 | -0.1215 | -28.7799
-9.5 | -0.218 | 0.00842 | -0.1163 | -25.8907
-9 | -0.1762 | 0.00826 | -0.1126 | -21.3317
-8.5 | -0.1324 | 0.00812 | -0.1092 | -16.3054
-8 | -0.0874 | 0.00805 | -0.1061 | -10.8571
-7.5 | -0.0509 | 0.00793 | -0.1014 | -6.4187
-7 | -0.0108 | 0.00791 | -0.0974 | -1.3654
-6.5 | 0.0313 | 0.00784 | -0.0939 | 3.9923
-6 | 0.0783 | 0.00777 | -0.0914 | 10.0772
-5.5 | 0.1246 | 0.00769 | -0.0889 | 16.2029
-4.5 | 0.2054 | 0.00778 | -0.0816 | 26.401
-4 | 0.2523 | 0.00772 | -0.0793 | 32.6813
-3.5 | 0.2962 | 0.00771 | -0.0766 | 38.4176
-3 | 0.3446 | 0.00772 | -0.0748 | 44.6373
-2.5 | 0.3839 | 0.00787 | -0.0713 | 48.7802
-2 | 0.4339 | 0.00789 | -0.0701 | 54.9937
-1.5 | 0.4845 | 0.00798 | -0.0692 | 60.7143
-1 | 0.5354 | 0.00811 | -0.0683 | 66.0173
-0.5 | 0.6101 | 0.00819 | -0.0728 | 74.4933
0 | 0.6643 | 0.00832 | -0.0729 | 79.8438
0.5 | 0.7146 | 0.00852 | -0.0724 | 83.8732
1 | 0.7669 | 0.00862 | -0.0723 | 88.9675
1.5 | 0.8101 | 0.00893 | -0.0706 | 90.7167
2 | 0.857 | 0.00916 | -0.0696 | 93.559
2.5 | 0.9008 | 0.00949 | -0.0682 | 94.921
3 | 0.9442 | 0.00984 | -0.0668 | 95.9553
3.5 | 0.9904 | 0.01015 | -0.0661 | 97.5764
4 | 1.032 | 0.01058 | -0.0647 | 97.5425
4.5 | 1.0727 | 0.01109 | -0.0632 | 96.7268
5 | 1.1133 | 0.01161 | -0.0619 | 95.8915
5.5 | 1.1589 | 0.01201 | -0.0615 | 96.4946
6 | 1.1932 | 0.01278 | -0.0595 | 93.3646
6.5 | 1.2326 | 0.01344 | -0.0584 | 91.7113
7 | 1.1815 | 0.01765 | -0.0451 | 66.9405
7.5 | 1.3057 | 0.01506 | -0.0558 | 86.6999
8 | 1.3351 | 0.01622 | -0.0538 | 82.312
8.5 | 1.3871 | 0.01612 | -0.0555 | 86.0484
9 | 1.416 | 0.01722 | -0.0537 | 82.23
9.5 | 1.4169 | 0.01835 | -0.0458 | 77.2153
10 | 1.4607 | 0.01984 | -0.0473 | 73.624
11 | 1.4654 | 0.02463 | -0.0378 | 59.4965
11.5 | 1.5166 | 0.02509 | -0.0395 | 60.4464
12 | 1.5316 | 0.0278 | -0.038 | 55.0935
12.5 | 1.557 | 0.03032 | -0.0383 | 51.3522
13 | 1.4978 | 0.03592 | -0.0276 | 41.6982
13.5 | 1.5855 | 0.04365 | -0.0486 | 36.323
14 | 1.6354 | 0.04089 | -0.0453 | 39.9951
14.5 | 1.6002 | 0.05014 | -0.0451 | 31.9146
15 | 1.553 | 0.04794 | -0.0243 | 32.3947
15.5 | 1.5385 | 0.0525 | -0.0209 | 29.3048
16.5 | 1.3592 | 0.08917 | -0.0278 | 15.2428
17 | 1.3309 | 0.09417 | -0.0225 | 14.133
17.5 | 1.2619 | 0.09374 | -0.0022 | 13.4617
18.5 | 1.0811 | 0.09892 | 0.0446 | 10.929
19 | 1.2844 | 0.1063 | -0.0039 | 12.0828

## 149. Re 20M Mach 0.25 (1)
BIGFOIL.COM POLAR EXPORT
goe561
GOE 561 |  |  |  | Cl Max: | 3.015 | at alpha= | 20 | deg
JavaFoil+Calcfoil stall+Eppler ext transition |  |  |  | L/D Max: | 193.782 | at alpha= | 4.5 | deg
Re: | 20000000 |  |  | Cd Min: | 0.00623 | at alpha= | -8 | deg
Mach: | 0.25 |  |  | Cl=0 at alpha= | -8.8152 | deg
|  |  |  | @ Cl=0.1, Cd= | 0.0062379
|  |  |  | @ Cl=0.4, Cd= | 0.0063637
|  |  |  | @ Cl=0.6, Cd= | 0.0065933
alpha (deg) | Cl | Cd | Cm | Cl/Cd
-20 | -0.204 | 0.14065 | -0.061 | -1.45
-19.5 | -0.233 | 0.13779 | -0.061 | -1.688
-19 | -0.257 | 0.13118 | -0.062 | -1.958
-18.5 | -0.277 | 0.12603 | -0.063 | -2.199
-18 | -0.294 | 0.12066 | -0.063 | -2.437
-17.5 | -0.308 | 0.11415 | -0.065 | -2.701
-17 | -0.319 | 0.10898 | -0.066 | -2.926
-16.5 | -0.326 | 0.10405 | -0.066 | -3.136
-16 | -0.33 | 0.09963 | -0.067 | -3.317
-15.5 | -0.331 | 0.09619 | -0.067 | -3.44
-15 | -0.328 | 0.09228 | -0.067 | -3.553
-14.5 | -0.321 | 0.0881 | -0.067 | -3.646
-14 | -0.311 | 0.08395 | -0.068 | -3.707
-13.5 | -0.297 | 0.08011 | -0.068 | -3.713
-13 | -0.28 | 0.07644 | -0.069 | -3.662
-12.5 | -0.259 | 0.0728 | -0.07 | -3.555
-12 | -0.234 | 0.07073 | -0.07 | -3.308
-11.5 | -0.206 | 0.06512 | -0.072 | -3.164
-11 | -0.174 | 0.0626 | -0.072 | -2.782
-10.5 | -0.139 | 0.05931 | -0.072 | -2.349
-10 | -0.101 | 0.05614 | -0.073 | -1.807
-9.5 | -0.061 | 0.0522 | -0.077 | -1.166
-9 | -0.017 | 0.04918 | -0.079 | -0.354
-8.5 | 0.029 | 0.04374 | -0.087 | 0.656
-8 | 0.093 | 0.00623 | -0.138 | 14.999
-7.5 | 0.155 | 0.0063 | -0.139 | 24.511
-7 | 0.218 | 0.00787 | -0.14 | 27.633
-6.5 | 0.282 | 0.00632 | -0.142 | 44.716
-6 | 0.349 | 0.00628 | -0.143 | 55.54
-5.5 | 0.416 | 0.00639 | -0.144 | 65.149
-5 | 0.484 | 0.00637 | -0.146 | 76.063
-4.5 | 0.554 | 0.00634 | -0.147 | 87.327
-4 | 0.623 | 0.00672 | -0.148 | 92.751
-3.5 | 0.693 | 0.00706 | -0.15 | 98.157
-3 | 0.763 | 0.00711 | -0.151 | 107.29
-2.5 | 0.833 | 0.0074 | -0.152 | 112.632
-2 | 0.904 | 0.00716 | -0.154 | 126.197
-1.5 | 0.97 | 0.00747 | -0.155 | 129.816
-1 | 1.036 | 0.0078 | -0.156 | 132.775
-0.5 | 1.101 | 0.008 | -0.158 | 137.659
0 | 1.171 | 0.00831 | -0.159 | 140.95
0.5 | 1.236 | 0.007 | -0.16 | 176.537
1 | 1.3 | 0.00825 | -0.162 | 157.699
1.5 | 1.365 | 0.00833 | -0.163 | 163.834
2 | 1.429 | 0.009 | -0.164 | 158.723
2.5 | 1.493 | 0.00921 | -0.165 | 162.031
3 | 1.556 | 0.00954 | -0.167 | 163.042
3.5 | 1.619 | 0.00874 | -0.168 | 185.232
4 | 1.681 | 0.01003 | -0.169 | 167.6
4.5 | 1.743 | 0.009 | -0.171 | 193.782
5 | 1.769 | 0.01224 | -0.168 | 144.482
5.5 | 1.823 | 0.0131 | -0.169 | 139.143
6 | 1.883 | 0.01343 | -0.17 | 140.131
6.5 | 1.915 | 0.0193 | -0.169 | 99.209
7 | 1.968 | 0.02036 | -0.169 | 96.684
7.5 | 2.021 | 0.02099 | -0.17 | 96.298
8 | 2.073 | 0.02191 | -0.171 | 94.631
8.5 | 2.124 | 0.02287 | -0.172 | 92.877
9 | 2.175 | 0.02384 | -0.172 | 91.225
9.5 | 2.219 | 0.02542 | -0.172 | 87.325
10 | 2.268 | 0.02688 | -0.173 | 84.365
10.5 | 2.316 | 0.02818 | -0.173 | 82.167
11 | 2.363 | 0.0296 | -0.174 | 79.806
11.5 | 2.408 | 0.03106 | -0.175 | 77.545
12 | 2.454 | 0.03246 | -0.175 | 75.583
12.5 | 2.499 | 0.03379 | -0.176 | 73.957
13 | 2.545 | 0.03572 | -0.177 | 71.244
13.5 | 2.589 | 0.03704 | -0.177 | 69.893
14 | 2.633 | 0.03884 | -0.178 | 67.79
14.5 | 2.676 | 0.04073 | -0.179 | 65.71
15 | 2.718 | 0.0422 | -0.179 | 64.407
15.5 | 2.758 | 0.04448 | -0.18 | 61.997
16 | 2.797 | 0.04663 | -0.181 | 59.974
16.5 | 2.833 | 0.04826 | -0.181 | 58.69
17 | 2.869 | 0.05103 | -0.182 | 56.215
17.5 | 2.886 | 0.0649 | -0.181 | 44.464
18 | 2.918 | 0.06822 | -0.181 | 42.776
18.5 | 2.949 | 0.07174 | -0.182 | 41.112
19 | 2.972 | 0.07827 | -0.182 | 37.975
19.5 | 2.996 | 0.08086 | -0.182 | 37.052
20 | 3.015 | 0.08604 | -0.182 | 35.039

## 150. Re 20M Mach 0.25 (2)
BIGFOIL.COM POLAR EXPORT
goe561
GOE 561 |  |  |  | Cl Max: | 1.5288 | at alpha= | 14 | deg
XFOIL ncrit=9 |  |  |  | L/D Max: | 90.0991 | at alpha= | 3.5 | deg
Re: | 20000000 |  |  | Cd Min: | 0.12281 | at alpha= | 18.5 | deg
Mach: | 0.25 |  |  | Cl=0 at alpha= | -6.7242 | deg
|  |  |  | @ Cl=0.1, Cd= | 0.0080038
|  |  |  | @ Cl=0.4, Cd= | 0.0081667
|  |  |  | @ Cl=0.6, Cd= | 0.0085684
alpha (deg) | Cl | Cd | Cm | Cl/Cd
-16 | -0.2334 | 0.03169 | -0.2376 | -7.3651
-15.5 | -0.315 | 0.02464 | -0.2353 | -12.7841
-15 | -0.4255 | 0.01847 | -0.2214 | -23.0374
-14.5 | -0.3884 | 0.01806 | -0.2165 | -21.5061
-14 | -0.4087 | 0.01573 | -0.205 | -25.9822
-13.5 | -0.4066 | 0.01435 | -0.1949 | -28.3345
-13 | -0.3991 | 0.01314 | -0.1851 | -30.3729
-12.5 | -0.3805 | 0.01252 | -0.1763 | -30.3914
-12 | -0.3623 | 0.01256 | -0.1666 | -28.8455
-11.5 | -0.3444 | 0.01156 | -0.1577 | -29.7924
-11 | -0.3269 | 0.01056 | -0.1487 | -30.9564
-10.5 | -0.3029 | 0.01019 | -0.1403 | -29.7252
-10 | -0.2605 | 0.01016 | -0.1351 | -25.6398
-9.5 | -0.2358 | 0.00915 | -0.1273 | -25.7705
-9 | -0.1925 | 0.0089 | -0.1225 | -21.6292
-8.5 | -0.1487 | 0.00864 | -0.1178 | -17.2106
-8 | -0.11 | 0.00851 | -0.1123 | -12.926
-7.5 | -0.0692 | 0.00835 | -0.1073 | -8.2874
-7 | -0.0251 | 0.00828 | -0.103 | -3.0314
-6.5 | 0.0204 | 0.00816 | -0.099 | 2.5
-6 | 0.0693 | 0.00806 | -0.0959 | 8.598
-5.5 | 0.113 | 0.00798 | -0.0918 | 14.1604
-5 | 0.1504 | 0.00796 | -0.0867 | 18.8945
-4.5 | 0.1997 | 0.00807 | -0.0839 | 24.746
-4 | 0.2469 | 0.00801 | -0.0809 | 30.824
-3.5 | 0.29 | 0.00799 | -0.0772 | 36.2954
-3 | 0.3378 | 0.008 | -0.0746 | 42.225
-2.5 | 0.3826 | 0.00815 | -0.0715 | 46.9448
-2 | 0.4346 | 0.0082 | -0.07 | 53
-1.5 | 0.4806 | 0.00836 | -0.0675 | 57.488
-1 | 0.5379 | 0.00847 | -0.0674 | 63.5065
-0.5 | 0.6136 | 0.00859 | -0.0714 | 71.4319
0 | 0.6665 | 0.00881 | -0.0708 | 75.6527
0.5 | 0.7214 | 0.00896 | -0.0707 | 80.5134
1 | 0.7728 | 0.00914 | -0.0699 | 84.5514
1.5 | 0.8161 | 0.00955 | -0.0678 | 85.4555
2 | 0.8655 | 0.00981 | -0.0669 | 88.2263
2.5 | 0.9088 | 0.01025 | -0.0651 | 88.6634
3 | 0.9521 | 0.01072 | -0.0634 | 88.8153
3.5 | 1.0001 | 0.0111 | -0.0626 | 90.0991
4 | 1.039 | 0.01175 | -0.0606 | 88.4255
4.5 | 1.0776 | 0.01244 | -0.0586 | 86.6238
5 | 1.1245 | 0.01293 | -0.058 | 86.9683
5.5 | 1.164 | 0.01369 | -0.0565 | 85.0256
6 | 1.2005 | 0.01459 | -0.0547 | 82.2824
6.5 | 1.236 | 0.0156 | -0.053 | 79.2308
7.5 | 1.301 | 0.01804 | -0.0494 | 72.1175
8 | 1.3333 | 0.0194 | -0.0479 | 68.7268
8.5 | 1.3713 | 0.02056 | -0.0473 | 66.6975
9 | 1.4083 | 0.02173 | -0.0466 | 64.809
9.5 | 1.4489 | 0.02272 | -0.0476 | 63.772
10 | 1.4206 | 0.02495 | -0.0358 | 56.9379
10.5 | 1.4415 | 0.02751 | -0.0347 | 52.3991
11 | 1.4257 | 0.03096 | -0.0282 | 46.0497
12.5 | 1.4943 | 0.03817 | -0.0257 | 39.1485
13 | 1.4266 | 0.04578 | -0.0171 | 31.1621
13.5 | 1.4331 | 0.05076 | -0.0176 | 28.2329
14 | 1.5288 | 0.05041 | -0.0261 | 30.3273
14.5 | 1.4404 | 0.05691 | -0.0123 | 25.3101
15 | 1.4776 | 0.06027 | -0.0161 | 24.5163
15.5 | 1.4355 | 0.0665 | -0.0104 | 21.5865
16 | 1.1796 | 0.094 | 0.0015 | 12.5489
17 | 1.2498 | 0.10692 | -0.0151 | 11.6891
18 | 1.2995 | 0.11713 | -0.0243 | 11.0945
18.5 | 1.2933 | 0.12281 | -0.0244 | 10.5309
19 | 1.2165 | 0.11942 | 0.0008 | 10.1867

## 151. Re 20M Mach 0.50 (1)
BIGFOIL.COM POLAR EXPORT
goe561
GOE 561 |  |  |  | Cl Max: | 2.133 | at alpha= | 10 | deg
JavaFoil+Calcfoil stall+Eppler ext transition |  |  |  | L/D Max: | 126.625 | at alpha= | -1 | deg
Re: | 20000000 |  |  | Cd Min: | 0.00757 | at alpha= | -3.5 | deg
Mach: | 0.5 |  |  | Cl=0 at alpha= | -8.8064 | deg
|  |  |  | @ Cl=0.1, Cd= | 0.043597
|  |  |  | @ Cl=0.4, Cd= | 0.03594
|  |  |  | @ Cl=0.6, Cd= | 0.016585
alpha (deg) | Cl | Cd | Cm | Cl/Cd
-20 | -0.664 | 0.15828 | -0.069 | -4.194
-19.5 | -0.635 | 0.14935 | -0.07 | -4.249
-19 | -0.605 | 0.14634 | -0.069 | -4.133
-18.5 | -0.575 | 0.1414 | -0.069 | -4.069
-18 | -0.546 | 0.1359 | -0.069 | -4.018
-17.5 | -0.517 | 0.13076 | -0.07 | -3.952
-17 | -0.487 | 0.12647 | -0.07 | -3.854
-16.5 | -0.458 | 0.12286 | -0.071 | -3.728
-16 | -0.429 | 0.11783 | -0.071 | -3.638
-15.5 | -0.399 | 0.11464 | -0.072 | -3.482
-15 | -0.37 | 0.10958 | -0.072 | -3.374
-14.5 | -0.34 | 0.10578 | -0.073 | -3.215
-14 | -0.31 | 0.09769 | -0.074 | -3.178
-13.5 | -0.281 | 0.08976 | -0.075 | -3.129
-13 | -0.251 | 0.08575 | -0.075 | -2.929
-12.5 | -0.221 | 0.0819 | -0.076 | -2.703
-12 | -0.192 | 0.07787 | -0.077 | -2.46
-11.5 | -0.162 | 0.07489 | -0.078 | -2.159
-11 | -0.132 | 0.07257 | -0.078 | -1.815
-10.5 | -0.102 | 0.06816 | -0.078 | -1.493
-10 | -0.072 | 0.06262 | -0.08 | -1.146
-9.5 | -0.042 | 0.05823 | -0.081 | -0.717
-9 | -0.012 | 0.05432 | -0.082 | -0.214
-8.5 | 0.019 | 0.05225 | -0.083 | 0.355
-8 | 0.049 | 0.04955 | -0.084 | 0.984
-7.5 | 0.079 | 0.04534 | -0.085 | 1.742
-7 | 0.109 | 0.04285 | -0.086 | 2.55
-6.5 | 0.14 | 0.04062 | -0.087 | 3.438
-6 | 0.221 | 0.03898 | -0.087 | 5.678
-5.5 | 0.321 | 0.0387 | -0.085 | 8.299
-5 | 0.399 | 0.03597 | -0.089 | 11.087
-4.5 | 0.473 | 0.03372 | -0.094 | 14.026
-4 | 0.666 | 0.00768 | -0.166 | 86.786
-3.5 | 0.752 | 0.00757 | -0.167 | 99.284
-3 | 0.835 | 0.00802 | -0.169 | 104.124
-2.5 | 0.918 | 0.00842 | -0.17 | 109.097
-2 | 1 | 0.01152 | -0.172 | 86.816
-1.5 | 1.074 | 0.00889 | -0.173 | 120.872
-1 | 1.146 | 0.00905 | -0.175 | 126.625
-0.5 | 1.217 | 0.01181 | -0.172 | 103.051
0 | 1.263 | 0.01249 | -0.173 | 101.093
0.5 | 1.328 | 0.01312 | -0.174 | 101.181
1 | 1.393 | 0.01397 | -0.176 | 99.735
1.5 | 1.456 | 0.01416 | -0.177 | 102.849
2 | 1.52 | 0.01484 | -0.178 | 102.424
2.5 | 1.577 | 0.01597 | -0.178 | 98.722
3 | 1.637 | 0.01681 | -0.179 | 97.387
3.5 | 1.695 | 0.01756 | -0.18 | 96.544
4 | 1.752 | 0.01796 | -0.182 | 97.573
4.5 | 1.804 | 0.01871 | -0.182 | 96.423
5 | 1.852 | 0.01969 | -0.182 | 94.06
5.5 | 1.898 | 0.021 | -0.183 | 90.387
6 | 1.914 | 0.03141 | -0.18 | 60.933
6.5 | 1.958 | 0.03375 | -0.181 | 58.01
7 | 1.998 | 0.03571 | -0.181 | 55.964
7.5 | 2.034 | 0.03876 | -0.182 | 52.463
8 | 2.065 | 0.04167 | -0.182 | 49.553
8.5 | 2.092 | 0.04467 | -0.182 | 46.823
9 | 2.114 | 0.04852 | -0.183 | 43.558
9.5 | 2.129 | 0.05314 | -0.183 | 40.067
10 | 2.133 | 0.05877 | -0.183 | 36.3
10.5 | 2.131 | 0.06532 | -0.183 | 32.618
11 | 2.113 | 0.0727 | -0.182 | 29.066
11.5 | 2.078 | 0.07922 | -0.182 | 26.227
12 | 2.014 | 0.08853 | -0.182 | 22.749
12.5 | 1.871 | 0.10623 | -0.18 | 17.616
13 | 1.42 | 0.15528 | -0.173 | 9.143
13.5 | 1.45 | 0.17947 | -0.173 | 8.077
14 | 1.485 | 0.17689 | -0.175 | 8.394
14.5 | 1.52 | 0.18848 | -0.177 | 8.065
15 | 1.553 | 0.19387 | -0.178 | 8.008

## 152. Re 20M Mach 0.50 (2)
BIGFOIL.COM POLAR EXPORT
goe561
GOE 561 |  |  |  | Cl Max: | 1.2303 | at alpha= | 12.5 | deg
XFOIL ncrit=9 |  |  |  | L/D Max: | 59.6541 | at alpha= | 1 | deg
Re: | 20000000 |  |  | Cd Min: | 0.14973 | at alpha= | 17.5 | deg
Mach: | 0.5 |  |  | Cl=0 at alpha= | -99 | deg
|  |  |  | @ Cl=0.1, Cd= | 0.04146
|  |  |  | @ Cl=0.4, Cd= | 0.04146
|  |  |  | @ Cl=0.6, Cd= | 0.04146
alpha (deg) | Cl | Cd | Cm | Cl/Cd
-7 | 0.7802 | 0.04146 | -0.2245 | 18.8181
-6.5 | 0.7337 | 0.03939 | -0.2119 | 18.6266
-6 | 0.6678 | 0.03787 | -0.1934 | 17.634
-5.5 | 0.6158 | 0.03507 | -0.1774 | 17.5592
-5 | 0.6075 | 0.03327 | -0.1664 | 18.2597
-4.5 | 0.5622 | 0.02979 | -0.1503 | 18.8721
-4 | 0.5455 | 0.02831 | -0.1365 | 19.2688
-3.5 | 0.5385 | 0.02625 | -0.1243 | 20.5143
-3 | 0.5081 | 0.02407 | -0.1077 | 21.1093
-2.5 | 0.4312 | 0.01941 | -0.0828 | 22.2154
-2 | 0.3832 | 0.01611 | -0.0618 | 23.7865
-1.5 | 0.4032 | 0.01152 | -0.0538 | 35
-1 | 0.4614 | 0.01171 | -0.0511 | 39.4022
-0.5 | 0.531 | 0.012 | -0.051 | 44.25
0 | 0.5717 | 0.01269 | -0.0453 | 45.0512
0.5 | 0.7115 | 0.01261 | -0.0594 | 56.4235
1 | 0.7761 | 0.01301 | -0.0591 | 59.6541
1.5 | 0.8243 | 0.01385 | -0.0563 | 59.5162
2 | 0.8675 | 0.01493 | -0.0533 | 58.1045
2.5 | 0.9135 | 0.01602 | -0.051 | 57.0225
3 | 0.955 | 0.01734 | -0.0484 | 55.075
3.5 | 1.0017 | 0.01855 | -0.0466 | 54
4 | 1.0391 | 0.02017 | -0.0441 | 51.5171
4.5 | 1.0792 | 0.02171 | -0.042 | 49.7098
5 | 1.0962 | 0.02424 | -0.0379 | 45.2228
5.5 | 1.1264 | 0.02632 | -0.0353 | 42.7964
6 | 1.1567 | 0.02846 | -0.033 | 40.643
6.5 | 1.1728 | 0.0313 | -0.0296 | 37.4696
7.5 | 1.1869 | 0.03821 | -0.0225 | 31.0625
8 | 1.149 | 0.0443 | -0.0163 | 25.9368
8.5 | 1.2127 | 0.04497 | -0.0174 | 26.9669
9 | 1.1744 | 0.05136 | -0.012 | 22.866
9.5 | 1.1987 | 0.05428 | -0.0109 | 22.0836
10 | 1.2072 | 0.05819 | -0.009 | 20.7458
10.5 | 1.1915 | 0.06373 | -0.0061 | 18.6961
11 | 1.1831 | 0.06892 | -0.0039 | 17.1663
11.5 | 1.2179 | 0.07137 | -0.0039 | 17.0646
12 | 1.192 | 0.078 | -0.0014 | 15.2821
12.5 | 1.2303 | 0.08023 | -0.0019 | 15.3347
13 | 1.2061 | 0.08696 | 0.0001 | 13.8696
13.5 | 1.1186 | 0.09307 | 0.0137 | 12.0189
14 | 1.2189 | 0.09022 | 0.0114 | 13.5103
14.5 | 1.1889 | 0.09929 | 0.0101 | 11.974
15 | 1.1762 | 0.10577 | 0.0105 | 11.1204
16 | 0.9472 | 0.13762 | 0.0162 | 6.8827
17 | 0.9713 | 0.1467 | 0.0149 | 6.621
17.5 | 0.9924 | 0.14973 | 0.0147 | 6.6279