## index
index | Re | Mach | Datasource
1 | 50000 | 0 | JavaFoil+Calcfoil stall+Eppler ext transition
2 | 50000 | 0 | XFOIL ncrit=9
3 | 50000 | 0.1 | JavaFoil+Calcfoil stall+Eppler ext transition
4 | 50000 | 0.1 | XFOIL ncrit=9
5 | 50000 | 0.25 | JavaFoil+Calcfoil stall+Eppler ext transition
6 | 50000 | 0.25 | XFOIL ncrit=9
7 | 50000 | 0.5 | JavaFoil+Calcfoil stall+Eppler ext transition
8 | 50000 | 0.5 | XFOIL ncrit=9
9 | 100000 | 0 | JavaFoil+Calcfoil stall+Eppler ext transition
10 | 100000 | 0 | XFOIL ncrit=9
11 | 100000 | 0.1 | JavaFoil+Calcfoil stall+Eppler ext transition
12 | 100000 | 0.1 | XFOIL ncrit=9
13 | 100000 | 0.25 | JavaFoil+Calcfoil stall+Eppler ext transition
14 | 100000 | 0.25 | XFOIL ncrit=9
15 | 100000 | 0.5 | JavaFoil+Calcfoil stall+Eppler ext transition
16 | 100000 | 0.5 | XFOIL ncrit=9
17 | 250000 | 0 | JavaFoil+Calcfoil stall+Eppler ext transition
18 | 250000 | 0 | XFOIL ncrit=9
19 | 250000 | 0.1 | JavaFoil+Calcfoil stall+Eppler ext transition
20 | 250000 | 0.1 | XFOIL ncrit=9
21 | 250000 | 0.25 | JavaFoil+Calcfoil stall+Eppler ext transition
22 | 250000 | 0.25 | XFOIL ncrit=9
23 | 250000 | 0.5 | JavaFoil+Calcfoil stall+Eppler ext transition
24 | 250000 | 0.5 | XFOIL ncrit=9
25 | 500000 | 0 | JavaFoil+Calcfoil stall+Eppler ext transition
26 | 500000 | 0 | XFOIL ncrit=9
27 | 500000 | 0.1 | JavaFoil+Calcfoil stall+Eppler ext transition
28 | 500000 | 0.1 | XFOIL ncrit=9
29 | 500000 | 0.25 | JavaFoil+Calcfoil stall+Eppler ext transition
30 | 500000 | 0.25 | XFOIL ncrit=9
31 | 500000 | 0.5 | JavaFoil+Calcfoil stall+Eppler ext transition
32 | 500000 | 0.5 | XFOIL ncrit=9
33 | 750000 | 0 | JavaFoil+Calcfoil stall+Eppler ext transition
34 | 750000 | 0 | XFOIL ncrit=9
35 | 750000 | 0.1 | JavaFoil+Calcfoil stall+Eppler ext transition
36 | 750000 | 0.1 | XFOIL ncrit=9
37 | 750000 | 0.25 | JavaFoil+Calcfoil stall+Eppler ext transition
38 | 750000 | 0.25 | XFOIL ncrit=9
39 | 750000 | 0.5 | JavaFoil+Calcfoil stall+Eppler ext transition
40 | 750000 | 0.5 | XFOIL ncrit=9
41 | 1000000 | 0 | JavaFoil+Calcfoil stall+Eppler ext transition
42 | 1000000 | 0 | XFOIL ncrit=9
43 | 1000000 | 0.1 | JavaFoil+Calcfoil stall+Eppler ext transition
44 | 1000000 | 0.1 | XFOIL ncrit=9
45 | 1000000 | 0.25 | JavaFoil+Calcfoil stall+Eppler ext transition
46 | 1000000 | 0.25 | XFOIL ncrit=9
47 | 1000000 | 0.5 | JavaFoil+Calcfoil stall+Eppler ext transition
48 | 1000000 | 0.5 | XFOIL ncrit=9
49 | 2000000 | 0 | JavaFoil+Calcfoil stall+Eppler ext transition
50 | 2000000 | 0 | XFOIL ncrit=9
51 | 2000000 | 0.1 | JavaFoil+Calcfoil stall+Eppler ext transition
52 | 2000000 | 0.1 | XFOIL ncrit=9
53 | 2000000 | 0.25 | JavaFoil+Calcfoil stall+Eppler ext transition
54 | 2000000 | 0.25 | XFOIL ncrit=9
55 | 2000000 | 0.5 | JavaFoil+Calcfoil stall+Eppler ext transition
56 | 2000000 | 0.5 | XFOIL ncrit=9
57 | 3000000 | 0 | JavaFoil+Calcfoil stall+Eppler ext transition
58 | 3000000 | 0 | XFOIL ncrit=9
59 | 3000000 | 0.1 | JavaFoil+Calcfoil stall+Eppler ext transition
60 | 3000000 | 0.1 | XFOIL ncrit=9
61 | 3000000 | 0.25 | JavaFoil+Calcfoil stall+Eppler ext transition
62 | 3000000 | 0.25 | XFOIL ncrit=9
63 | 3000000 | 0.5 | JavaFoil+Calcfoil stall+Eppler ext transition
64 | 3000000 | 0.5 | XFOIL ncrit=9
65 | 4000000 | 0 | JavaFoil+Calcfoil stall+Eppler ext transition
66 | 4000000 | 0 | XFOIL ncrit=9
67 | 4000000 | 0.1 | JavaFoil+Calcfoil stall+Eppler ext transition
68 | 4000000 | 0.1 | XFOIL ncrit=9
69 | 4000000 | 0.25 | JavaFoil+Calcfoil stall+Eppler ext transition
70 | 4000000 | 0.25 | XFOIL ncrit=9
71 | 4000000 | 0.5 | JavaFoil+Calcfoil stall+Eppler ext transition
72 | 4000000 | 0.5 | XFOIL ncrit=9
73 | 5000000 | 0 | JavaFoil+Calcfoil stall+Eppler ext transition
74 | 5000000 | 0 | XFOIL ncrit=9
75 | 5000000 | 0.1 | JavaFoil+Calcfoil stall+Eppler ext transition
76 | 5000000 | 0.1 | XFOIL ncrit=9
77 | 5000000 | 0.25 | JavaFoil+Calcfoil stall+Eppler ext transition
78 | 5000000 | 0.25 | XFOIL ncrit=9
79 | 5000000 | 0.5 | JavaFoil+Calcfoil stall+Eppler ext transition
80 | 5000000 | 0.5 | XFOIL ncrit=9
81 | 6000000 | 0 | JavaFoil+Calcfoil stall+Eppler ext transition
82 | 6000000 | 0 | XFOIL ncrit=9
83 | 6000000 | 0.1 | JavaFoil+Calcfoil stall+Eppler ext transition
84 | 6000000 | 0.1 | XFOIL ncrit=9
85 | 6000000 | 0.25 | JavaFoil+Calcfoil stall+Eppler ext transition
86 | 6000000 | 0.25 | XFOIL ncrit=9
87 | 6000000 | 0.5 | JavaFoil+Calcfoil stall+Eppler ext transition
88 | 6000000 | 0.5 | XFOIL ncrit=9
89 | 7000000 | 0 | JavaFoil+Calcfoil stall+Eppler ext transition
90 | 7000000 | 0 | XFOIL ncrit=9
91 | 7000000 | 0.1 | JavaFoil+Calcfoil stall+Eppler ext transition
92 | 7000000 | 0.1 | XFOIL ncrit=9
93 | 7000000 | 0.25 | JavaFoil+Calcfoil stall+Eppler ext transition
94 | 7000000 | 0.25 | XFOIL ncrit=9
95 | 7000000 | 0.5 | JavaFoil+Calcfoil stall+Eppler ext transition
96 | 7000000 | 0.5 | XFOIL ncrit=9
97 | 8000000 | 0 | JavaFoil+Calcfoil stall+Eppler ext transition
98 | 8000000 | 0 | XFOIL ncrit=9
99 | 8000000 | 0.1 | JavaFoil+Calcfoil stall+Eppler ext transition
100 | 8000000 | 0.1 | XFOIL ncrit=9
101 | 8000000 | 0.25 | JavaFoil+Calcfoil stall+Eppler ext transition
102 | 8000000 | 0.25 | XFOIL ncrit=9
103 | 8000000 | 0.5 | JavaFoil+Calcfoil stall+Eppler ext transition
104 | 8000000 | 0.5 | XFOIL ncrit=9
105 | 10000000 | 0 | JavaFoil+Calcfoil stall+Eppler ext transition
106 | 10000000 | 0 | XFOIL ncrit=9
107 | 10000000 | 0.1 | JavaFoil+Calcfoil stall+Eppler ext transition
108 | 10000000 | 0.1 | XFOIL ncrit=9
109 | 10000000 | 0.25 | JavaFoil+Calcfoil stall+Eppler ext transition
110 | 10000000 | 0.25 | XFOIL ncrit=9
111 | 10000000 | 0.5 | JavaFoil+Calcfoil stall+Eppler ext transition
112 | 10000000 | 0.5 | XFOIL ncrit=9
113 | 12000000 | 0 | JavaFoil+Calcfoil stall+Eppler ext transition
114 | 12000000 | 0 | XFOIL ncrit=9
115 | 12000000 | 0.1 | JavaFoil+Calcfoil stall+Eppler ext transition
116 | 12000000 | 0.1 | XFOIL ncrit=9
117 | 12000000 | 0.25 | JavaFoil+Calcfoil stall+Eppler ext transition
118 | 12000000 | 0.25 | XFOIL ncrit=9
119 | 12000000 | 0.5 | JavaFoil+Calcfoil stall+Eppler ext transition
120 | 12000000 | 0.5 | XFOIL ncrit=9
121 | 14000000 | 0 | JavaFoil+Calcfoil stall+Eppler ext transition
122 | 14000000 | 0 | XFOIL ncrit=9
123 | 14000000 | 0.1 | JavaFoil+Calcfoil stall+Eppler ext transition
124 | 14000000 | 0.1 | XFOIL ncrit=9
125 | 14000000 | 0.25 | JavaFoil+Calcfoil stall+Eppler ext transition
126 | 14000000 | 0.25 | XFOIL ncrit=9
127 | 14000000 | 0.5 | JavaFoil+Calcfoil stall+Eppler ext transition
128 | 14000000 | 0.5 | XFOIL ncrit=9
129 | 16000000 | 0 | JavaFoil+Calcfoil stall+Eppler ext transition
130 | 16000000 | 0 | XFOIL ncrit=9
131 | 16000000 | 0.1 | JavaFoil+Calcfoil stall+Eppler ext transition
132 | 16000000 | 0.1 | XFOIL ncrit=9
133 | 16000000 | 0.25 | JavaFoil+Calcfoil stall+Eppler ext transition
134 | 16000000 | 0.25 | XFOIL ncrit=9
135 | 16000000 | 0.5 | JavaFoil+Calcfoil stall+Eppler ext transition
136 | 16000000 | 0.5 | XFOIL ncrit=9
137 | 18000000 | 0 | JavaFoil+Calcfoil stall+Eppler ext transition
138 | 18000000 | 0 | XFOIL ncrit=9
139 | 18000000 | 0.1 | JavaFoil+Calcfoil stall+Eppler ext transition
140 | 18000000 | 0.1 | XFOIL ncrit=9
141 | 18000000 | 0.25 | JavaFoil+Calcfoil stall+Eppler ext transition
142 | 18000000 | 0.25 | XFOIL ncrit=9
143 | 18000000 | 0.5 | JavaFoil+Calcfoil stall+Eppler ext transition
144 | 18000000 | 0.5 | XFOIL ncrit=9
145 | 20000000 | 0 | JavaFoil+Calcfoil stall+Eppler ext transition
146 | 20000000 | 0 | XFOIL ncrit=9
147 | 20000000 | 0.1 | JavaFoil+Calcfoil stall+Eppler ext transition
148 | 20000000 | 0.1 | XFOIL ncrit=9
149 | 20000000 | 0.25 | JavaFoil+Calcfoil stall+Eppler ext transition
150 | 20000000 | 0.25 | XFOIL ncrit=9
151 | 20000000 | 0.5 | JavaFoil+Calcfoil stall+Eppler ext transition
152 | 20000000 | 0.5 | XFOIL ncrit=9

## 1. Re 50k Mach 0.00 (1)
BIGFOIL.COM POLAR EXPORT
NACA63-112 a=0.2
NACA63-112 a=0.2 |  |  |  | Cl Max: | 0.89 | at alpha= | 12 | deg
JavaFoil+Calcfoil stall+Eppler ext transition |  |  |  | L/D Max: | 31.964 | at alpha= | 5.5 | deg
Re: | 50000 |  |  | Cd Min: | 0.01663 | at alpha= | -1 | deg
Mach: | 0 |  |  | Cl=0 at alpha= | -0.52542 | deg
|  |  |  | @ Cl=0.1, Cd= | 0.01679
|  |  |  | @ Cl=0.4, Cd= | 0.018156
|  |  |  | @ Cl=0.6, Cd= | 0.020385
alpha (deg) | Cl | Cd | Cm | Cl/Cd
-17.5 | -0.661 | 0.29702 | 0.002 | -2.227
-17 | -0.682 | 0.2789 | 0.002 | -2.447
-16.5 | -0.703 | 0.25787 | 0.002 | -2.725
-16 | -0.722 | 0.22574 | 0.002 | -3.199
-15.5 | -0.74 | 0.21963 | 0.002 | -3.371
-15 | -0.757 | 0.19706 | 0.002 | -3.841
-14.5 | -0.771 | 0.18729 | 0.002 | -4.119
-14 | -0.784 | 0.17228 | 0.001 | -4.549
-13.5 | -0.793 | 0.15565 | 0.001 | -5.096
-13 | -0.8 | 0.14532 | 0.001 | -5.504
-12.5 | -0.803 | 0.13636 | 0.001 | -5.89
-12 | -0.803 | 0.12598 | 0.001 | -6.372
-11.5 | -0.799 | 0.11576 | 0.001 | -6.9
-11 | -0.791 | 0.10614 | 0.001 | -7.45
-10.5 | -0.779 | 0.1002 | 0 | -7.77
-10 | -0.763 | 0.09008 | 0 | -8.466
-9.5 | -0.743 | 0.08411 | 0 | -8.828
-9 | -0.719 | 0.07676 | 0 | -9.361
-8.5 | -0.689 | 0.07173 | 0 | -9.601
-8 | -0.656 | 0.0658 | 0 | -9.974
-7.5 | -0.622 | 0.06156 | -0.001 | -10.097
-7 | -0.585 | 0.0573 | -0.001 | -10.206
-6.5 | -0.546 | 0.05344 | -0.001 | -10.215
-6 | -0.505 | 0.0496 | -0.001 | -10.184
-5.5 | -0.463 | 0.04672 | -0.001 | -9.909
-5 | -0.419 | 0.04407 | -0.002 | -9.518
-4.5 | -0.375 | 0.0418 | -0.002 | -8.975
-4 | -0.409 | 0.01878 | -0.005 | -21.796
-3.5 | -0.352 | 0.01843 | -0.005 | -19.08
-3 | -0.287 | 0.01743 | -0.006 | -16.437
-2.5 | -0.23 | 0.01709 | -0.006 | -13.461
-2 | -0.173 | 0.01686 | -0.007 | -10.251
-1.5 | -0.115 | 0.01681 | -0.007 | -6.829
-1 | -0.056 | 0.01663 | -0.008 | -3.382
-0.5 | 0.003 | 0.01668 | -0.008 | 0.202
0 | 0.062 | 0.01677 | -0.008 | 3.703
0.5 | 0.12 | 0.0168 | -0.009 | 7.155
1 | 0.178 | 0.01702 | -0.009 | 10.455
1.5 | 0.235 | 0.01723 | -0.01 | 13.646
2 | 0.292 | 0.01751 | -0.01 | 16.669
2.5 | 0.348 | 0.01773 | -0.011 | 19.621
3 | 0.403 | 0.01818 | -0.011 | 22.182
3.5 | 0.458 | 0.01869 | -0.011 | 24.506
4 | 0.512 | 0.01935 | -0.012 | 26.454
4.5 | 0.565 | 0.02005 | -0.012 | 28.17
5 | 0.635 | 0.02072 | -0.013 | 30.641
5.5 | 0.686 | 0.02145 | -0.013 | 31.964
6 | 0.608 | 0.04751 | -0.007 | 12.808
6.5 | 0.649 | 0.05074 | -0.006 | 12.795
7 | 0.688 | 0.05426 | -0.006 | 12.686
7.5 | 0.724 | 0.05859 | -0.006 | 12.358
8 | 0.757 | 0.06286 | -0.006 | 12.044
8.5 | 0.787 | 0.06719 | -0.006 | 11.713
9 | 0.813 | 0.07244 | -0.006 | 11.229
9.5 | 0.836 | 0.07881 | -0.006 | 10.611
10 | 0.855 | 0.08563 | -0.007 | 9.986
10.5 | 0.87 | 0.09139 | -0.007 | 9.52
11 | 0.881 | 0.09899 | -0.007 | 8.899
11.5 | 0.887 | 0.10835 | -0.007 | 8.191
12 | 0.89 | 0.11432 | -0.007 | 7.786
12.5 | 0.889 | 0.12689 | -0.007 | 7.003
13 | 0.884 | 0.13714 | -0.007 | 6.445
13.5 | 0.875 | 0.1478 | -0.007 | 5.922
14 | 0.864 | 0.16319 | -0.007 | 5.293
14.5 | 0.849 | 0.18057 | -0.007 | 4.704
15 | 0.833 | 0.19056 | -0.007 | 4.371
15.5 | 0.814 | 0.20511 | -0.007 | 3.969
16 | 0.794 | 0.22588 | -0.007 | 3.514
16.5 | 0.772 | 0.23077 | -0.007 | 3.346
17 | 0.746 | 0.25446 | -0.007 | 2.93

## 2. Re 50k Mach 0.00 (2)
BIGFOIL.COM POLAR EXPORT
NACA63-112 a=0.2
NACA63-112 a=0.2 |  |  |  | Cl Max: | 0.9265 | at alpha= | 9.5 | deg
XFOIL ncrit=9 |  |  |  | L/D Max: | 31.0076 | at alpha= | 6.5 | deg
Re: | 50000 |  |  | Cd Min: | 0.25647 | at alpha= | -19.5 | deg
Mach: | 0 |  |  | Cl=0 at alpha= | 0.13936 | deg
|  |  |  | @ Cl=0.1, Cd= | 0.027744
|  |  |  | @ Cl=0.4, Cd= | 0.037396
|  |  |  | @ Cl=0.6, Cd= | 0.037625
alpha (deg) | Cl | Cd | Cm | Cl/Cd
-20 | -0.8034 | 0.25275 | 0.0737 | -3.1786
-19.5 | -0.8047 | 0.25647 | 0.0657 | -3.1376
-19 | -0.7683 | 0.23897 | 0.0656 | -3.215
-18.5 | -0.7578 | 0.23554 | 0.0601 | -3.2173
-18 | -0.7366 | 0.22638 | 0.0571 | -3.2538
-17.5 | -0.7246 | 0.2218 | 0.0526 | -3.2669
-17 | -0.7055 | 0.21336 | 0.0493 | -3.3066
-16.5 | -0.6929 | 0.2081 | 0.0451 | -3.3296
-16 | -0.6726 | 0.19948 | 0.0424 | -3.3718
-15.5 | -0.6809 | 0.19892 | 0.0362 | -3.423
-15 | -0.6504 | 0.1878 | 0.035 | -3.4633
-14.5 | -0.6283 | 0.17895 | 0.0329 | -3.511
-14 | -0.6169 | 0.17201 | 0.0296 | -3.5864
-13.5 | -0.6086 | 0.16552 | 0.0265 | -3.6769
-13 | -0.5914 | 0.15798 | 0.0247 | -3.7435
-12.5 | -0.577 | 0.15078 | 0.0228 | -3.8268
-12 | -0.5658 | 0.1438 | 0.0208 | -3.9346
-11.5 | -0.5679 | 0.13808 | 0.0184 | -4.1128
-11 | -0.5438 | 0.12951 | 0.0177 | -4.1989
-10.5 | -0.5536 | 0.12471 | 0.016 | -4.4391
-10 | -0.5197 | 0.11529 | 0.0157 | -4.5078
-9.5 | -0.5092 | 0.10784 | 0.0143 | -4.7218
-9 | -0.6792 | 0.07388 | -0.0249 | -9.1933
-8.5 | -0.7177 | 0.06205 | -0.0279 | -11.5665
-8 | -0.7329 | 0.05287 | -0.0268 | -13.8623
-7.5 | -0.7089 | 0.04571 | -0.0249 | -15.5086
-7 | -0.6743 | 0.03945 | -0.0228 | -17.0925
-6.5 | -0.6333 | 0.03435 | -0.021 | -18.4367
-6 | -0.5902 | 0.03023 | -0.0184 | -19.5237
-5.5 | -0.5481 | 0.02705 | -0.0153 | -20.2625
-5 | -0.5198 | 0.02403 | -0.0104 | -21.6313
-4.5 | -0.5342 | 0.02123 | 0.004 | -25.1625
-4 | -0.5265 | 0.02422 | 0.0205 | -21.7382
-3.5 | -0.4573 | 0.02873 | 0.032 | -15.9172
-3 | -0.2455 | 0.02941 | 0.0098 | -8.3475
-2.5 | -0.1824 | 0.02828 | 0.0046 | -6.4498
-2 | -0.1021 | 0.0271 | -0.0048 | -3.7675
-1.5 | -0.0123 | 0.02603 | -0.0169 | -0.47253
-1 | -0.0323 | 0.02615 | -0.0105 | -1.2352
-0.5 | -0.0516 | 0.026 | -0.0041 | -1.9846
0 | -0.0182 | 0.02617 | -0.0067 | -0.69545
0.5 | 0.0471 | 0.02687 | -0.0139 | 1.7529
1 | 0.101 | 0.02776 | -0.0185 | 3.6383
1.5 | 0.1393 | 0.02871 | -0.0196 | 4.852
2 | 0.174 | 0.02989 | -0.0196 | 5.8213
2.5 | 0.2222 | 0.0314 | -0.0212 | 7.0764
3 | 0.2662 | 0.03306 | -0.0219 | 8.052
3.5 | 0.3234 | 0.03492 | -0.0242 | 9.2612
4 | 0.382 | 0.03676 | -0.0261 | 10.3917
4.5 | 0.4329 | 0.03856 | -0.0265 | 11.2267
5 | 0.5137 | 0.03943 | -0.0287 | 13.0282
5.5 | 0.5912 | 0.03834 | -0.0265 | 15.4199
6 | 0.7016 | 0.02937 | -0.0163 | 23.8883
6.5 | 0.7386 | 0.02382 | -0.0016 | 31.0076
7 | 0.7462 | 0.02895 | 0.0057 | 25.7755
7.5 | 0.8017 | 0.03334 | 0.007 | 24.0462
8 | 0.8563 | 0.03843 | 0.008 | 22.2821
8.5 | 0.9019 | 0.04449 | 0.009 | 20.272
9 | 0.9235 | 0.05129 | 0.0118 | 18.0055
9.5 | 0.9265 | 0.05895 | 0.0144 | 15.7167
10 | 0.9118 | 0.06778 | 0.0163 | 13.4523
10.5 | 0.8863 | 0.07702 | 0.0171 | 11.5074
11 | 0.779 | 0.09386 | 0.007 | 8.2996
11.5 | 0.6308 | 0.13593 | -0.0319 | 4.6406
12 | 0.6396 | 0.14423 | -0.0342 | 4.4346
12.5 | 0.6548 | 0.15267 | -0.0361 | 4.289
13 | 0.6592 | 0.15919 | -0.0385 | 4.141
13.5 | 0.6714 | 0.16638 | -0.0406 | 4.0353
14 | 0.6836 | 0.17378 | -0.0432 | 3.9337
14.5 | 0.6967 | 0.18101 | -0.0459 | 3.849

## 3. Re 50k Mach 0.10 (1)
BIGFOIL.COM POLAR EXPORT
NACA63-112 a=0.2
NACA63-112 a=0.2 |  |  |  | Cl Max: | 0.879 | at alpha= | 11.5 | deg
JavaFoil+Calcfoil stall+Eppler ext transition |  |  |  | L/D Max: | 31.94 | at alpha= | 5.5 | deg
Re: | 50000 |  |  | Cd Min: | 0.0162 | at alpha= | -1 | deg
Mach: | 0.1 |  |  | Cl=0 at alpha= | -0.52542 | deg
|  |  |  | @ Cl=0.1, Cd= | 0.016868
|  |  |  | @ Cl=0.4, Cd= | 0.0182
|  |  |  | @ Cl=0.6, Cd= | 0.020466
alpha (deg) | Cl | Cd | Cm | Cl/Cd
-17 | -0.636 | 0.29784 | 0.002 | -2.137
-16.5 | -0.66 | 0.26205 | 0.002 | -2.52
-16 | -0.683 | 0.24115 | 0.002 | -2.833
-15.5 | -0.705 | 0.237 | 0.002 | -2.975
-15 | -0.725 | 0.21012 | 0.002 | -3.452
-14.5 | -0.744 | 0.20089 | 0.002 | -3.701
-14 | -0.76 | 0.18121 | 0.001 | -4.191
-13.5 | -0.773 | 0.16516 | 0.001 | -4.678
-13 | -0.783 | 0.14577 | 0.001 | -5.368
-12.5 | -0.789 | 0.13808 | 0.001 | -5.714
-12 | -0.792 | 0.12524 | 0.001 | -6.321
-11.5 | -0.79 | 0.11584 | 0.001 | -6.821
-11 | -0.784 | 0.10626 | 0.001 | -7.383
-10.5 | -0.774 | 0.09995 | 0 | -7.748
-10 | -0.76 | 0.09271 | 0 | -8.199
-9.5 | -0.741 | 0.08385 | 0 | -8.841
-9 | -0.719 | 0.07825 | 0 | -9.183
-8.5 | -0.689 | 0.07171 | 0 | -9.614
-8 | -0.658 | 0.06677 | 0 | -9.848
-7.5 | -0.623 | 0.06169 | -0.001 | -10.104
-7 | -0.587 | 0.05697 | -0.001 | -10.296
-6.5 | -0.548 | 0.05315 | -0.001 | -10.305
-6 | -0.507 | 0.04995 | -0.001 | -10.153
-5.5 | -0.465 | 0.04686 | -0.001 | -9.921
-5 | -0.421 | 0.04422 | -0.002 | -9.528
-4.5 | -0.377 | 0.04192 | -0.002 | -8.99
-4 | -0.411 | 0.01878 | -0.005 | -21.904
-3.5 | -0.353 | 0.01846 | -0.005 | -19.146
-3 | -0.288 | 0.01749 | -0.006 | -16.454
-2.5 | -0.231 | 0.0172 | -0.006 | -13.433
-2 | -0.174 | 0.01698 | -0.007 | -10.22
-1.5 | -0.115 | 0.01685 | -0.007 | -6.846
-1 | -0.056 | 0.0162 | -0.008 | -3.483
-0.5 | 0.003 | 0.0167 | -0.008 | 0.202
0 | 0.062 | 0.01681 | -0.008 | 3.71
0.5 | 0.121 | 0.0169 | -0.009 | 7.145
1 | 0.179 | 0.01705 | -0.009 | 10.485
1.5 | 0.236 | 0.01728 | -0.01 | 13.67
2 | 0.293 | 0.01742 | -0.01 | 16.828
2.5 | 0.349 | 0.01779 | -0.011 | 19.643
3 | 0.405 | 0.01824 | -0.011 | 22.199
3.5 | 0.46 | 0.01884 | -0.011 | 24.412
4 | 0.514 | 0.01942 | -0.012 | 26.461
4.5 | 0.567 | 0.02016 | -0.012 | 28.125
5 | 0.637 | 0.02081 | -0.013 | 30.626
5.5 | 0.688 | 0.02155 | -0.014 | 31.94
6 | 0.611 | 0.04771 | -0.007 | 12.806
6.5 | 0.652 | 0.05105 | -0.006 | 12.768
7 | 0.691 | 0.05468 | -0.006 | 12.636
7.5 | 0.726 | 0.05846 | -0.006 | 12.426
8 | 0.759 | 0.06315 | -0.006 | 12.019
8.5 | 0.788 | 0.06806 | -0.006 | 11.583
9 | 0.814 | 0.07374 | -0.007 | 11.039
9.5 | 0.836 | 0.08049 | -0.007 | 10.383
10 | 0.853 | 0.08772 | -0.007 | 9.726
10.5 | 0.866 | 0.09398 | -0.007 | 9.219
11 | 0.875 | 0.099 | -0.007 | 8.839
11.5 | 0.879 | 0.10854 | -0.007 | 8.101
12 | 0.879 | 0.11789 | -0.007 | 7.459
12.5 | 0.875 | 0.13002 | -0.007 | 6.729
13 | 0.867 | 0.14216 | -0.007 | 6.097
13.5 | 0.855 | 0.15163 | -0.007 | 5.638
14 | 0.84 | 0.1703 | -0.007 | 4.931
14.5 | 0.822 | 0.18801 | -0.007 | 4.37
15 | 0.801 | 0.2048 | -0.007 | 3.912
15.5 | 0.779 | 0.21046 | -0.007 | 3.7
16 | 0.755 | 0.23165 | -0.007 | 3.257
16.5 | 0.729 | 0.25402 | -0.007 | 2.871

## 4. Re 50k Mach 0.10 (2)
BIGFOIL.COM POLAR EXPORT
NACA63-112 a=0.2
NACA63-112 a=0.2 |  |  |  | Cl Max: | 0.9225 | at alpha= | 9 | deg
XFOIL ncrit=9 |  |  |  | L/D Max: | 30.3633 | at alpha= | 6.5 | deg
Re: | 50000 |  |  | Cd Min: | 0.25859 | at alpha= | -19.5 | deg
Mach: | 0.1 |  |  | Cl=0 at alpha= | 0.087963 | deg
|  |  |  | @ Cl=0.1, Cd= | 0.02786
|  |  |  | @ Cl=0.4, Cd= | 0.037765
|  |  |  | @ Cl=0.6, Cd= | 0.037801
alpha (deg) | Cl | Cd | Cm | Cl/Cd
-20 | -0.8066 | 0.25401 | 0.074 | -3.1755
-19.5 | -0.8091 | 0.25859 | 0.0659 | -3.1289
-19 | -0.7704 | 0.23971 | 0.0661 | -3.2139
-18.5 | -0.7615 | 0.23708 | 0.0602 | -3.212
-18 | -0.7378 | 0.22691 | 0.0577 | -3.2515
-17.5 | -0.7281 | 0.2232 | 0.0527 | -3.2621
-17 | -0.706 | 0.21377 | 0.0499 | -3.3026
-16.5 | -0.6961 | 0.20937 | 0.0452 | -3.3247
-16 | -0.673 | 0.19999 | 0.0428 | -3.3652
-15.5 | -0.6846 | 0.20031 | 0.0362 | -3.4177
-15 | -0.6536 | 0.18898 | 0.0349 | -3.4586
-14.5 | -0.629 | 0.17955 | 0.0331 | -3.5032
-14 | -0.6158 | 0.17238 | 0.03 | -3.5723
-13.5 | -0.6053 | 0.16562 | 0.0271 | -3.6548
-13 | -0.5895 | 0.15833 | 0.025 | -3.7232
-12.5 | -0.5761 | 0.15124 | 0.0229 | -3.8092
-12 | -0.5658 | 0.14436 | 0.0209 | -3.9194
-11.5 | -0.5707 | 0.13895 | 0.0183 | -4.1072
-11 | -0.5412 | 0.12986 | 0.0179 | -4.1676
-10.5 | -0.5547 | 0.12535 | 0.0159 | -4.4252
-10 | -0.5183 | 0.11564 | 0.0156 | -4.482
-9.5 | -0.5083 | 0.1082 | 0.0141 | -4.6978
-9 | -0.6691 | 0.07468 | -0.0249 | -8.9596
-8.5 | -0.7127 | 0.0629 | -0.0282 | -11.3307
-8 | -0.7328 | 0.05369 | -0.0272 | -13.6487
-7.5 | -0.7101 | 0.04641 | -0.0254 | -15.3006
-7 | -0.6766 | 0.04002 | -0.0233 | -16.9065
-6.5 | -0.6362 | 0.0348 | -0.0214 | -18.2816
-6 | -0.5942 | 0.03061 | -0.0187 | -19.412
-5.5 | -0.553 | 0.0275 | -0.0154 | -20.1091
-5 | -0.5223 | 0.02441 | -0.0108 | -21.397
-4.5 | -0.5329 | 0.02096 | 0.0019 | -25.4246
-4 | -0.5279 | 0.02407 | 0.0194 | -21.9319
-3.5 | -0.4822 | 0.02795 | 0.0331 | -17.2522
-3 | -0.2513 | 0.0296 | 0.0105 | -8.4899
-2.5 | -0.1838 | 0.02843 | 0.0046 | -6.465
-2 | -0.1107 | 0.02735 | -0.0035 | -4.0475
-1.5 | -0.02 | 0.02627 | -0.0157 | -0.76132
-1 | -0.0326 | 0.02632 | -0.0105 | -1.2386
-0.5 | -0.0514 | 0.02618 | -0.0042 | -1.9633
0 | -0.0114 | 0.0264 | -0.0079 | -0.43182
0.5 | 0.0534 | 0.02709 | -0.015 | 1.9712
1 | 0.1036 | 0.02792 | -0.0189 | 3.7106
1.5 | 0.1478 | 0.02894 | -0.021 | 5.1071
2 | 0.1747 | 0.03003 | -0.0196 | 5.8175
2.5 | 0.2298 | 0.03161 | -0.0223 | 7.2699
3 | 0.2678 | 0.03322 | -0.022 | 8.0614
3.5 | 0.3202 | 0.03507 | -0.0236 | 9.1303
4 | 0.3759 | 0.03696 | -0.0251 | 10.1705
4.5 | 0.4301 | 0.03877 | -0.0259 | 11.0936
5 | 0.5134 | 0.03965 | -0.0283 | 12.9483
5.5 | 0.5932 | 0.03838 | -0.026 | 15.456
6 | 0.7089 | 0.02852 | -0.0149 | 24.8562
6.5 | 0.7354 | 0.02422 | 0.0001 | 30.3633
7 | 0.7489 | 0.02942 | 0.0062 | 25.4555
7.5 | 0.8065 | 0.0339 | 0.0074 | 23.7906
8 | 0.8591 | 0.03903 | 0.0086 | 22.0113
8.5 | 0.9036 | 0.04525 | 0.0097 | 19.9691
9 | 0.9225 | 0.05219 | 0.0125 | 17.6758
9.5 | 0.9215 | 0.05996 | 0.0152 | 15.3686
10 | 0.9029 | 0.0687 | 0.0169 | 13.1426
10.5 | 0.8793 | 0.07798 | 0.0175 | 11.276
11 | 0.763 | 0.09706 | 0.0042 | 7.8611
11.5 | 0.6301 | 0.13639 | -0.032 | 4.6198
12 | 0.639 | 0.1447 | -0.0343 | 4.416
12.5 | 0.6559 | 0.15334 | -0.0362 | 4.2774
13 | 0.6595 | 0.15977 | -0.0387 | 4.1278
13.5 | 0.6712 | 0.16689 | -0.0409 | 4.0218
14 | 0.6839 | 0.17434 | -0.0435 | 3.9228

## 5. Re 50k Mach 0.25 (1)
BIGFOIL.COM POLAR EXPORT
NACA63-112 a=0.2
NACA63-112 a=0.2 |  |  |  | Cl Max: | 0.831 | at alpha= | 10 | deg
JavaFoil+Calcfoil stall+Eppler ext transition |  |  |  | L/D Max: | 30.491 | at alpha= | 5 | deg
Re: | 50000 |  |  | Cd Min: | 0.01658 | at alpha= | -0.5 | deg
Mach: | 0.25 |  |  | Cl=0 at alpha= | -0.52459 | deg
|  |  |  | @ Cl=0.1, Cd= | 0.01696
|  |  |  | @ Cl=0.4, Cd= | 0.018551
|  |  |  | @ Cl=0.6, Cd= | 0.31721
alpha (deg) | Cl | Cd | Cm | Cl/Cd
-15.5 | -0.374 | 0.4173 | 0.002 | -0.895
-15 | -0.434 | 0.33602 | 0.002 | -1.292
-14.5 | -0.49 | 0.29766 | 0.002 | -1.646
-14 | -0.541 | 0.26185 | 0.001 | -2.067
-13.5 | -0.588 | 0.21748 | 0.001 | -2.704
-13 | -0.629 | 0.18421 | 0.001 | -3.415
-12.5 | -0.664 | 0.17266 | 0.001 | -3.847
-12 | -0.693 | 0.15016 | 0.001 | -4.613
-11.5 | -0.714 | 0.13891 | 0.001 | -5.141
-11 | -0.728 | 0.12335 | 0.001 | -5.905
-10.5 | -0.735 | 0.10928 | 0 | -6.728
-10 | -0.735 | 0.10388 | 0 | -7.073
-9.5 | -0.727 | 0.08991 | 0 | -8.088
-9 | -0.713 | 0.08451 | 0 | -8.435
-8.5 | -0.689 | 0.07474 | 0 | -9.225
-8 | -0.662 | 0.06926 | 0 | -9.554
-7.5 | -0.63 | 0.06414 | -0.001 | -9.826
-7 | -0.595 | 0.05874 | -0.001 | -10.138
-6.5 | -0.558 | 0.05511 | -0.001 | -10.125
-6 | -0.518 | 0.05119 | -0.001 | -10.117
-5.5 | -0.476 | 0.04786 | -0.002 | -9.94
-5 | -0.432 | 0.04465 | -0.002 | -9.667
-4.5 | -0.386 | 0.04234 | -0.002 | -9.125
-4 | -0.34 | 0.04 | -0.002 | -8.504
-3.5 | -0.363 | 0.01878 | -0.005 | -19.317
-3 | -0.294 | 0.01785 | -0.006 | -16.493
-2.5 | -0.236 | 0.01753 | -0.006 | -13.483
-2 | -0.178 | 0.01728 | -0.007 | -10.274
-1.5 | -0.118 | 0.01713 | -0.007 | -6.883
-1 | -0.058 | 0.01687 | -0.008 | -3.415
-0.5 | 0.003 | 0.01658 | -0.008 | 0.209
0 | 0.064 | 0.0169 | -0.009 | 3.779
0.5 | 0.124 | 0.017 | -0.009 | 7.269
1 | 0.183 | 0.01719 | -0.01 | 10.644
1.5 | 0.242 | 0.01745 | -0.01 | 13.859
2 | 0.3 | 0.01776 | -0.01 | 16.905
2.5 | 0.358 | 0.01819 | -0.011 | 19.673
3 | 0.415 | 0.01868 | -0.011 | 22.201
3.5 | 0.471 | 0.01928 | -0.012 | 24.428
4 | 0.526 | 0.01997 | -0.012 | 26.334
4.5 | 0.598 | 0.02067 | -0.013 | 28.93
5 | 0.652 | 0.02137 | -0.013 | 30.491
5.5 | 0.583 | 0.04532 | -0.007 | 12.863
6 | 0.625 | 0.04846 | -0.007 | 12.896
6.5 | 0.666 | 0.05195 | -0.007 | 12.818
7 | 0.704 | 0.05559 | -0.007 | 12.667
7.5 | 0.738 | 0.06053 | -0.006 | 12.188
8 | 0.767 | 0.06516 | -0.006 | 11.775
8.5 | 0.792 | 0.07055 | -0.006 | 11.225
9 | 0.811 | 0.07605 | -0.007 | 10.668
9.5 | 0.825 | 0.08491 | -0.007 | 9.711
10 | 0.831 | 0.09369 | -0.007 | 8.87
10.5 | 0.831 | 0.10255 | -0.007 | 8.099
11 | 0.823 | 0.11369 | -0.007 | 7.236
11.5 | 0.807 | 0.12868 | -0.007 | 6.274
12 | 0.784 | 0.13797 | -0.007 | 5.686
12.5 | 0.754 | 0.15304 | -0.007 | 4.93
13 | 0.718 | 0.18164 | -0.007 | 3.951
13.5 | 0.675 | 0.194 | -0.007 | 3.477
14 | 0.626 | 0.22667 | -0.007 | 2.761
14.5 | 0.572 | 0.26594 | -0.007 | 2.152
15 | 0.514 | 0.31721 | -0.007 | 1.621

## 6. Re 50k Mach 0.25 (2)
BIGFOIL.COM POLAR EXPORT
NACA63-112 a=0.2
NACA63-112 a=0.2 |  |  |  | Cl Max: | 0.9123 | at alpha= | 9 | deg
XFOIL ncrit=9 |  |  |  | L/D Max: | 27.4763 | at alpha= | 6 | deg
Re: | 50000 |  |  | Cd Min: | 0.26324 | at alpha= | -20 | deg
Mach: | 0.25 |  |  | Cl=0 at alpha= | -0.14114 | deg
|  |  |  | @ Cl=0.1, Cd= | 0.028457
|  |  |  | @ Cl=0.4, Cd= | 0.038436
|  |  |  | @ Cl=0.6, Cd= | 0.038387
alpha (deg) | Cl | Cd | Cm | Cl/Cd
-20 | -0.8281 | 0.26324 | 0.0757 | -3.1458
-19.5 | -0.8037 | 0.25166 | 0.0727 | -3.1936
-19 | -0.7834 | 0.24437 | 0.069 | -3.2058
-18.5 | -0.7837 | 0.24682 | 0.0611 | -3.1752
-18 | -0.7472 | 0.23069 | 0.0605 | -3.239
-17.5 | -0.7495 | 0.23221 | 0.0532 | -3.2277
-17 | -0.7124 | 0.217 | 0.0524 | -3.2829
-16.5 | -0.7166 | 0.21752 | 0.0454 | -3.2944
-16 | -0.6797 | 0.20357 | 0.0446 | -3.3389
-15.5 | -0.663 | 0.19627 | 0.041 | -3.378
-15 | -0.6731 | 0.19617 | 0.0348 | -3.4312
-14.5 | -0.6405 | 0.18443 | 0.0334 | -3.4729
-14 | -0.6165 | 0.17521 | 0.0312 | -3.5186
-13.5 | -0.6014 | 0.168 | 0.0285 | -3.5798
-13 | -0.5894 | 0.16128 | 0.0258 | -3.6545
-12.5 | -0.5807 | 0.15479 | 0.0232 | -3.7515
-12 | -0.5771 | 0.14874 | 0.0206 | -3.8799
-11.5 | -0.563 | 0.1407 | 0.0187 | -4.0014
-11 | -0.535 | 0.13222 | 0.0182 | -4.0463
-10 | -0.5115 | 0.11755 | 0.0153 | -4.3513
-9.5 | -0.5051 | 0.11022 | 0.0134 | -4.5827
-9 | -0.6255 | 0.07942 | -0.0234 | -7.8758
-8.5 | -0.6843 | 0.0672 | -0.0296 | -10.183
-8 | -0.6975 | 0.05802 | -0.0302 | -12.0217
-7.5 | -0.7036 | 0.04958 | -0.0289 | -14.1912
-7 | -0.6857 | 0.04307 | -0.0262 | -15.9206
-6.5 | -0.6498 | 0.03734 | -0.0239 | -17.4022
-6 | -0.6166 | 0.03298 | -0.0201 | -18.6962
-5.5 | -0.5765 | 0.02929 | -0.0167 | -19.6825
-5 | -0.5384 | 0.02628 | -0.0126 | -20.4871
-4.5 | -0.5218 | 0.02278 | -0.0065 | -22.9061
-4 | -0.5353 | 0.02301 | 0.0123 | -23.2638
-3.5 | -0.5176 | 0.02631 | 0.029 | -19.6731
-3 | -0.2989 | 0.03066 | 0.0166 | -9.7489
-2.5 | -0.2282 | 0.02961 | 0.0109 | -7.7069
-2 | -0.1442 | 0.02848 | 0.0014 | -5.0632
-1.5 | -0.0597 | 0.02755 | -0.0094 | -2.167
-1 | -0.0343 | 0.02729 | -0.0107 | -1.2569
-0.5 | -0.0506 | 0.02714 | -0.0046 | -1.8644
0 | 0.0199 | 0.02753 | -0.0134 | 0.72285
0.5 | 0.0831 | 0.02819 | -0.02 | 2.9479
1 | 0.1376 | 0.02905 | -0.0244 | 4.7367
1.5 | 0.1634 | 0.0299 | -0.0233 | 5.4649
2 | 0.205 | 0.03113 | -0.0242 | 6.5853
2.5 | 0.2264 | 0.0324 | -0.0213 | 6.9877
3 | 0.2735 | 0.03411 | -0.0222 | 8.0182
3.5 | 0.3319 | 0.036 | -0.0242 | 9.2194
4 | 0.3866 | 0.0379 | -0.0253 | 10.2005
4.5 | 0.4336 | 0.03978 | -0.0248 | 10.8999
5 | 0.5086 | 0.04082 | -0.0258 | 12.4596
5.5 | 0.6104 | 0.03811 | -0.0229 | 16.0168
6 | 0.7251 | 0.02639 | -0.008 | 27.4763
6.5 | 0.7281 | 0.02702 | 0.0055 | 26.9467
7 | 0.7657 | 0.03163 | 0.0091 | 24.208
7.5 | 0.8245 | 0.0365 | 0.0103 | 22.589
8 | 0.8698 | 0.0424 | 0.012 | 20.5142
8.5 | 0.9075 | 0.04938 | 0.0134 | 18.3779
9 | 0.9123 | 0.05691 | 0.0163 | 16.0306
9.5 | 0.8956 | 0.065 | 0.0185 | 13.7785
10 | 0.8669 | 0.07358 | 0.0195 | 11.7817
10.5 | 0.7625 | 0.08951 | 0.009 | 8.5186
11 | 0.711 | 0.10992 | -0.0054 | 6.4683
12 | 0.6365 | 0.14715 | -0.035 | 4.3255
12.5 | 0.6623 | 0.15704 | -0.0368 | 4.2174
13 | 0.6658 | 0.16343 | -0.0395 | 4.0739
13.5 | 0.6734 | 0.16995 | -0.0423 | 3.9623
14 | 0.6897 | 0.17788 | -0.0449 | 3.8773

## 7. Re 50k Mach 0.50 (1)
BIGFOIL.COM POLAR EXPORT
NACA63-112 a=0.2
NACA63-112 a=0.2 |  |  |  | Cl Max: | 1.099 | at alpha= | 20 | deg
JavaFoil+Calcfoil stall+Eppler ext transition |  |  |  | L/D Max: | 28.274 | at alpha= | 4.5 | deg
Re: | 50000 |  |  | Cd Min: | 0.01768 | at alpha= | -0.5 | deg
Mach: | 0.5 |  |  | Cl=0 at alpha= | -0.52985 | deg
|  |  |  | @ Cl=0.1, Cd= | 0.018245
|  |  |  | @ Cl=0.4, Cd= | 0.02005
|  |  |  | @ Cl=0.6, Cd= | 0.045575
alpha (deg) | Cl | Cd | Cm | Cl/Cd
-20 | -1.057 | 0.43509 | 0.006 | -2.429
-19.5 | -1.031 | 0.41931 | 0.005 | -2.458
-19 | -1.005 | 0.41545 | 0.005 | -2.418
-18.5 | -0.978 | 0.41631 | 0.005 | -2.35
-18 | -0.952 | 0.4134 | 0.005 | -2.303
-17.5 | -0.923 | 0.39285 | 0.004 | -2.349
-17 | -0.896 | 0.38581 | 0.004 | -2.323
-16.5 | -0.87 | 0.39624 | 0.004 | -2.195
-16 | -0.843 | 0.37161 | 0.003 | -2.269
-15.5 | -0.816 | 0.35566 | 0.003 | -2.293
-15 | -0.788 | 0.33114 | 0.003 | -2.38
-14.5 | -0.761 | 0.33027 | 0.003 | -2.305
-14 | -0.735 | 0.30421 | 0.002 | -2.415
-13.5 | -0.708 | 0.32526 | 0.002 | -2.176
-13 | -0.679 | 0.29213 | 0.002 | -2.325
-12.5 | -0.652 | 0.28835 | 0.001 | -2.262
-12 | -0.625 | 0.28205 | 0.001 | -2.218
-11.5 | -0.599 | 0.28181 | 0.001 | -2.124
-11 | -0.572 | 0.26108 | 0.001 | -2.189
-10.5 | -0.544 | 0.23213 | 0.001 | -2.342
-10 | -0.517 | 0.22486 | 0 | -2.297
-9.5 | -0.489 | 0.21168 | 0 | -2.312
-9 | -0.462 | 0.21796 | 0 | -2.122
-8.5 | -0.435 | 0.18736 | 0 | -2.32
-8 | -0.407 | 0.17455 | 0 | -2.334
-7.5 | -0.38 | 0.1632 | -0.001 | -2.331
-7 | -0.545 | 0.08128 | -0.001 | -6.703
-6.5 | -0.563 | 0.06692 | -0.001 | -8.41
-6 | -0.545 | 0.05828 | -0.001 | -9.354
-5.5 | -0.513 | 0.05212 | -0.002 | -9.838
-5 | -0.472 | 0.04815 | -0.002 | -9.799
-4.5 | -0.426 | 0.04452 | -0.002 | -9.566
-4 | -0.377 | 0.04194 | -0.003 | -8.981
-3.5 | -0.399 | 0.02013 | -0.006 | -19.806
-3 | -0.335 | 0.01971 | -0.006 | -16.99
-2.5 | -0.26 | 0.01901 | -0.007 | -13.666
-2 | -0.195 | 0.0185 | -0.007 | -10.55
-1.5 | -0.13 | 0.01812 | -0.008 | -7.157
-1 | -0.063 | 0.01786 | -0.008 | -3.545
-0.5 | 0.004 | 0.01768 | -0.009 | 0.215
0 | 0.07 | 0.01814 | -0.009 | 3.88
0.5 | 0.136 | 0.01837 | -0.01 | 7.417
1 | 0.202 | 0.01871 | -0.01 | 10.789
1.5 | 0.267 | 0.01882 | -0.011 | 14.173
2 | 0.331 | 0.01945 | -0.011 | 17.021
2.5 | 0.395 | 0.01999 | -0.012 | 19.745
3 | 0.457 | 0.02074 | -0.012 | 22.028
3.5 | 0.518 | 0.02152 | -0.013 | 24.088
4 | 0.578 | 0.02252 | -0.013 | 25.681
4.5 | 0.655 | 0.02315 | -0.014 | 28.274
5 | 0.594 | 0.04509 | -0.007 | 13.165
5.5 | 0.638 | 0.04865 | -0.007 | 13.106
6 | 0.676 | 0.05321 | -0.007 | 12.713
6.5 | 0.707 | 0.05894 | -0.007 | 12.003
7 | 0.722 | 0.06733 | -0.007 | 10.728
7.5 | 0.691 | 0.08496 | -0.006 | 8.13
8 | 0.461 | 0.15109 | -0.006 | 3.054
8.5 | 0.488 | 0.17593 | -0.007 | 2.777
9 | 0.515 | 0.20698 | -0.007 | 2.489
9.5 | 0.543 | 0.20655 | -0.008 | 2.627
10 | 0.569 | 0.22428 | -0.009 | 2.537
10.5 | 0.596 | 0.23378 | -0.009 | 2.548
11 | 0.622 | 0.23177 | -0.009 | 2.684
11.5 | 0.65 | 0.25562 | -0.01 | 2.541
12 | 0.676 | 0.26004 | -0.01 | 2.599
12.5 | 0.702 | 0.2818 | -0.011 | 2.492
13 | 0.729 | 0.29078 | -0.011 | 2.506
13.5 | 0.756 | 0.31592 | -0.012 | 2.394
14 | 0.782 | 0.32805 | -0.012 | 2.385
14.5 | 0.808 | 0.324 | -0.013 | 2.495
15 | 0.835 | 0.34801 | -0.013 | 2.399
15.5 | 0.863 | 0.35829 | -0.014 | 2.408
16 | 0.889 | 0.37725 | -0.014 | 2.355
16.5 | 0.914 | 0.37189 | -0.015 | 2.459
17 | 0.94 | 0.39361 | -0.015 | 2.389
17.5 | 0.969 | 0.39265 | -0.016 | 2.467
18 | 0.994 | 0.4173 | -0.016 | 2.383
18.5 | 1.02 | 0.42366 | -0.017 | 2.407
19 | 1.045 | 0.42502 | -0.017 | 2.459
19.5 | 1.074 | 0.43747 | -0.018 | 2.454
20 | 1.099 | 0.45498 | -0.018 | 2.416

## 8. Re 50k Mach 0.50 (2)
BIGFOIL.COM POLAR EXPORT
NACA63-112 a=0.2
NACA63-112 a=0.2 |  |  |  | Cl Max: | 0.9691 | at alpha= | 20 | deg
XFOIL ncrit=9 |  |  |  | L/D Max: | 23.8459 | at alpha= | 6 | deg
Re: | 50000 |  |  | Cd Min: | 0.2899 | at alpha= | 20 | deg
Mach: | 0.5 |  |  | Cl=0 at alpha= | -0.72397 | deg
|  |  |  | @ Cl=0.1, Cd= | 0.031606
|  |  |  | @ Cl=0.4, Cd= | 0.042672
|  |  |  | @ Cl=0.6, Cd= | 0.038352
alpha (deg) | Cl | Cd | Cm | Cl/Cd
-20 | -0.895 | 0.28366 | 0.0932 | -3.1552
-19.5 | -0.883 | 0.28404 | 0.085 | -3.1087
-19 | -0.8493 | 0.26691 | 0.0824 | -3.182
-18.5 | -0.8337 | 0.26359 | 0.0756 | -3.1629
-18 | -0.8043 | 0.25078 | 0.0721 | -3.2072
-17.5 | -0.7884 | 0.24629 | 0.0659 | -3.2011
-17 | -0.7598 | 0.23461 | 0.0622 | -3.2386
-16.5 | -0.748 | 0.23137 | 0.0558 | -3.2329
-16 | -0.7157 | 0.21876 | 0.053 | -3.2716
-15.5 | -0.6945 | 0.21063 | 0.0485 | -3.2973
-15 | -0.6889 | 0.20804 | 0.0424 | -3.3114
-14.5 | -0.6573 | 0.19639 | 0.0397 | -3.3469
-14 | -0.6323 | 0.18716 | 0.0363 | -3.3784
-13.5 | -0.6135 | 0.17968 | 0.0327 | -3.4144
-13 | -0.5939 | 0.17182 | 0.0294 | -3.4565
-12.5 | -0.5747 | 0.16388 | 0.0262 | -3.5068
-12 | -0.5595 | 0.15665 | 0.0231 | -3.5717
-11.5 | -0.5486 | 0.14979 | 0.0202 | -3.6625
-11 | -0.518 | 0.14014 | 0.0184 | -3.6963
-10.5 | -0.5026 | 0.13245 | 0.0159 | -3.7946
-10 | -0.4986 | 0.12576 | 0.0131 | -3.9647
-9.5 | -0.5178 | 0.10828 | -0.0053 | -4.782
-9 | -0.5366 | 0.09589 | -0.0158 | -5.596
-8.5 | -0.532 | 0.08572 | -0.0206 | -6.2063
-8 | -0.5789 | 0.07153 | -0.0342 | -8.0931
-7.5 | -0.6047 | 0.06241 | -0.038 | -9.6892
-6.5 | -0.6465 | 0.04792 | -0.036 | -13.4912
-6 | -0.6523 | 0.04249 | -0.0305 | -15.3518
-5.5 | -0.6446 | 0.03801 | -0.024 | -16.9587
-5 | -0.6283 | 0.03401 | -0.018 | -18.474
-4.5 | -0.5915 | 0.0304 | -0.0131 | -19.4572
-4 | -0.5573 | 0.0273 | -0.0077 | -20.4139
-3.5 | -0.5485 | 0.02355 | 0.0003 | -23.2909
-3 | -0.5458 | 0.02688 | 0.0232 | -20.3051
-2.5 | -0.4271 | 0.03307 | 0.0348 | -12.915
-2 | -0.2877 | 0.03291 | 0.0214 | -8.742
-1.5 | -0.1944 | 0.03207 | 0.0111 | -6.0617
-1 | -0.0774 | 0.03159 | -0.0051 | -2.4501
-0.5 | 0.0628 | 0.03141 | -0.026 | 1.9994
0 | 0.133 | 0.03178 | -0.0334 | 4.185
0.5 | 0.1798 | 0.0324 | -0.0361 | 5.5494
1 | 0.2134 | 0.03326 | -0.036 | 6.4161
1.5 | 0.2547 | 0.03437 | -0.0366 | 7.4105
2 | 0.255 | 0.03537 | -0.0303 | 7.2095
2.5 | 0.2668 | 0.03656 | -0.0253 | 7.2976
3 | 0.3006 | 0.03812 | -0.023 | 7.8856
3.5 | 0.3426 | 0.04 | -0.0216 | 8.565
4 | 0.3784 | 0.04208 | -0.0195 | 8.9924
4.5 | 0.4485 | 0.044 | -0.0199 | 10.1932
5 | 0.5088 | 0.0452 | -0.0172 | 11.2566
5.5 | 0.7043 | 0.03052 | 0.0001 | 23.0767
6 | 0.7273 | 0.0305 | 0.0138 | 23.8459
6.5 | 0.7629 | 0.03537 | 0.0184 | 21.5691
7 | 0.8037 | 0.04129 | 0.0212 | 19.4648
7.5 | 0.8206 | 0.04806 | 0.0238 | 17.0745
8 | 0.7898 | 0.05555 | 0.0256 | 14.2178
8.5 | 0.7492 | 0.06546 | 0.0222 | 11.4452
9 | 0.7082 | 0.07819 | 0.0144 | 9.0574
9.5 | 0.6818 | 0.09186 | 0.0057 | 7.4222
10 | 0.6747 | 0.10435 | -0.0008 | 6.4657
10.5 | 0.6494 | 0.11879 | -0.0115 | 5.4668
11 | 0.661 | 0.12952 | -0.0156 | 5.1035
12 | 0.6444 | 0.1582 | -0.0382 | 4.0733
12.5 | 0.6618 | 0.16653 | -0.0414 | 3.9741
13 | 0.6718 | 0.17369 | -0.0454 | 3.8678
13.5 | 0.6913 | 0.18189 | -0.0487 | 3.8006
14 | 0.711 | 0.19006 | -0.0522 | 3.7409
14.5 | 0.7303 | 0.19836 | -0.0561 | 3.6817
15 | 0.7537 | 0.20741 | -0.0598 | 3.6339
15.5 | 0.777 | 0.21638 | -0.0634 | 3.5909
16 | 0.8086 | 0.22866 | -0.0662 | 3.5363
16.5 | 0.816 | 0.23148 | -0.0726 | 3.5251
17 | 0.8369 | 0.23993 | -0.0773 | 3.4881
17.5 | 0.8682 | 0.25271 | -0.0803 | 3.4356
18 | 0.882 | 0.25655 | -0.0868 | 3.4379
18.5 | 0.9048 | 0.26621 | -0.0913 | 3.3988
19 | 0.9258 | 0.27342 | -0.0967 | 3.386
19.5 | 0.95 | 0.28387 | -0.1015 | 3.3466
20 | 0.9691 | 0.2899 | -0.1075 | 3.3429

## 9. Re 100k Mach 0.00 (1)
BIGFOIL.COM POLAR EXPORT
NACA63-112 a=0.2
NACA63-112 a=0.2 |  |  |  | Cl Max: | 0.89 | at alpha= | 12 | deg
JavaFoil+Calcfoil stall+Eppler ext transition |  |  |  | L/D Max: | 40.801 | at alpha= | 4.5 | deg
Re: | 100000 |  |  | Cd Min: | 0.01229 | at alpha= | -0.5 | deg
Mach: | 0 |  |  | Cl=0 at alpha= | -0.52542 | deg
|  |  |  | @ Cl=0.1, Cd= | 0.012341
|  |  |  | @ Cl=0.4, Cd= | 0.012983
|  |  |  | @ Cl=0.6, Cd= | 0.015229
alpha (deg) | Cl | Cd | Cm | Cl/Cd
-17.5 | -0.661 | 0.24051 | 0.002 | -2.75
-17 | -0.683 | 0.22334 | 0.002 | -3.056
-16.5 | -0.703 | 0.21952 | 0.002 | -3.202
-16 | -0.722 | 0.20007 | 0.002 | -3.61
-15.5 | -0.74 | 0.18399 | 0.002 | -4.024
-15 | -0.757 | 0.16504 | 0.002 | -4.587
-14.5 | -0.772 | 0.15556 | 0.002 | -4.959
-14 | -0.784 | 0.14432 | 0.001 | -5.43
-13.5 | -0.793 | 0.13492 | 0.001 | -5.88
-13 | -0.8 | 0.12493 | 0.001 | -6.404
-12.5 | -0.803 | 0.11734 | 0.001 | -6.845
-12 | -0.803 | 0.10968 | 0.001 | -7.32
-11.5 | -0.799 | 0.10052 | 0.001 | -7.946
-11 | -0.791 | 0.09282 | 0.001 | -8.52
-10.5 | -0.779 | 0.08766 | 0 | -8.883
-10 | -0.763 | 0.07953 | 0 | -9.59
-9.5 | -0.743 | 0.07449 | 0 | -9.97
-9 | -0.719 | 0.06887 | 0 | -10.435
-8.5 | -0.689 | 0.06451 | 0 | -10.678
-8 | -0.656 | 0.06001 | 0 | -10.939
-7.5 | -0.622 | 0.05533 | -0.001 | -11.238
-7 | -0.585 | 0.05191 | -0.001 | -11.27
-6.5 | -0.546 | 0.04858 | -0.001 | -11.24
-6 | -0.505 | 0.04549 | -0.001 | -11.107
-5.5 | -0.463 | 0.04302 | -0.002 | -10.766
-5 | -0.42 | 0.04046 | -0.002 | -10.384
-4.5 | -0.466 | 0.0158 | -0.004 | -29.507
-4 | -0.409 | 0.01544 | -0.005 | -26.505
-3.5 | -0.352 | 0.01503 | -0.005 | -23.398
-3 | -0.293 | 0.01273 | -0.006 | -23.038
-2.5 | -0.234 | 0.01256 | -0.006 | -18.657
-2 | -0.175 | 0.01242 | -0.007 | -14.1
-1.5 | -0.116 | 0.01235 | -0.007 | -9.376
-1 | -0.056 | 0.01231 | -0.008 | -4.568
-0.5 | 0.003 | 0.01229 | -0.008 | 0.274
0 | 0.063 | 0.01231 | -0.009 | 5.121
0.5 | 0.123 | 0.01236 | -0.009 | 9.916
1 | 0.182 | 0.01251 | -0.01 | 14.562
1.5 | 0.241 | 0.01243 | -0.01 | 19.43
2 | 0.301 | 0.01258 | -0.01 | 23.901
2.5 | 0.359 | 0.01253 | -0.011 | 28.68
3 | 0.416 | 0.01316 | -0.011 | 31.639
3.5 | 0.472 | 0.01347 | -0.012 | 35.079
4 | 0.527 | 0.01383 | -0.012 | 38.141
4.5 | 0.582 | 0.01426 | -0.013 | 40.801
5 | 0.639 | 0.01733 | -0.013 | 36.886
5.5 | 0.691 | 0.01803 | -0.014 | 38.314
6 | 0.74 | 0.01875 | -0.014 | 39.482
6.5 | 0.65 | 0.04674 | -0.007 | 13.914
7 | 0.689 | 0.04988 | -0.007 | 13.809
7.5 | 0.724 | 0.05354 | -0.007 | 13.53
8 | 0.757 | 0.05721 | -0.007 | 13.24
8.5 | 0.787 | 0.0612 | -0.007 | 12.862
9 | 0.813 | 0.06566 | -0.007 | 12.389
9.5 | 0.836 | 0.07106 | -0.007 | 11.768
10 | 0.855 | 0.07673 | -0.007 | 11.145
10.5 | 0.87 | 0.08187 | -0.007 | 10.629
11 | 0.881 | 0.08804 | -0.007 | 10.008
11.5 | 0.888 | 0.09496 | -0.007 | 9.348
12 | 0.89 | 0.10307 | -0.007 | 8.637
12.5 | 0.889 | 0.112 | -0.007 | 7.936
13 | 0.884 | 0.11658 | -0.007 | 7.582
13.5 | 0.875 | 0.12893 | -0.007 | 6.79
14 | 0.864 | 0.13919 | -0.007 | 6.206
14.5 | 0.85 | 0.14978 | -0.007 | 5.672
15 | 0.833 | 0.15967 | -0.007 | 5.216
15.5 | 0.814 | 0.17335 | -0.007 | 4.697
16 | 0.794 | 0.19407 | -0.007 | 4.09
16.5 | 0.772 | 0.20452 | -0.008 | 3.775
17 | 0.746 | 0.21725 | -0.008 | 3.432

## 10. Re 100k Mach 0.00 (2)
BIGFOIL.COM POLAR EXPORT
NACA63-112 a=0.2
NACA63-112 a=0.2 |  |  |  | Cl Max: | 0.983 | at alpha= | 10.5 | deg
XFOIL ncrit=9 |  |  |  | L/D Max: | 45.6891 | at alpha= | 6 | deg
Re: | 100000 |  |  | Cd Min: | 0.25382 | at alpha= | -20 | deg
Mach: | 0 |  |  | Cl=0 at alpha= | -0.57864 | deg
|  |  |  | @ Cl=0.1, Cd= | 0.019394
|  |  |  | @ Cl=0.4, Cd= | 0.018968
|  |  |  | @ Cl=0.6, Cd= | 0.018053
alpha (deg) | Cl | Cd | Cm | Cl/Cd
-20 | -0.813 | 0.25382 | 0.0726 | -3.2031
-19.5 | -0.8034 | 0.24864 | 0.0665 | -3.2312
-19 | -0.7716 | 0.23587 | 0.0666 | -3.2713
-18.5 | -0.754 | 0.22938 | 0.0627 | -3.2871
-18 | -0.7489 | 0.22635 | 0.0551 | -3.3086
-17.5 | -0.7299 | 0.21644 | 0.052 | -3.3723
-17 | -0.7066 | 0.20862 | 0.05 | -3.387
-16.5 | -0.6928 | 0.20212 | 0.0455 | -3.4277
-16 | -0.7062 | 0.20026 | 0.0356 | -3.5264
-15.5 | -0.6636 | 0.18721 | 0.0378 | -3.5447
-15 | -0.6576 | 0.18129 | 0.0324 | -3.6273
-14.5 | -0.6545 | 0.17324 | 0.0269 | -3.778
-14 | -0.6258 | 0.16511 | 0.0266 | -3.7902
-13.5 | -0.6479 | 0.15935 | 0.0166 | -4.0659
-13 | -0.6082 | 0.1496 | 0.019 | -4.0655
-12.5 | -0.6359 | 0.14246 | 0.0086 | -4.4637
-12 | -0.5929 | 0.13397 | 0.0122 | -4.4256
-11.5 | -0.603 | 0.12478 | 0.006 | -4.8325
-11 | -0.6123 | 0.117 | 0.0003 | -5.2333
-10.5 | -0.5834 | 0.10911 | 0.0016 | -5.3469
-10 | -0.5873 | 0.10048 | -0.0022 | -5.8449
-9.5 | -0.586 | 0.09273 | -0.0048 | -6.3194
-9 | -0.5926 | 0.08454 | -0.0082 | -7.0097
-8.5 | -0.7553 | 0.05111 | -0.0274 | -14.7779
-8 | -0.7445 | 0.04229 | -0.024 | -17.6046
-7.5 | -0.711 | 0.03574 | -0.0222 | -19.8937
-7 | -0.6709 | 0.03061 | -0.0202 | -21.9177
-6.5 | -0.6348 | 0.02713 | -0.0176 | -23.3985
-6 | -0.6054 | 0.02476 | -0.0132 | -24.4507
-5.5 | -0.5774 | 0.02232 | -0.0091 | -25.8692
-5 | -0.5517 | 0.02054 | -0.0049 | -26.8598
-4.5 | -0.5177 | 0.01866 | -0.0026 | -27.7438
-4 | -0.4644 | 0.01558 | -0.0035 | -29.8074
-3.5 | -0.3923 | 0.01694 | -0.0044 | -23.1582
-3 | -0.3215 | 0.01844 | -0.0038 | -17.4349
-2.5 | -0.2491 | 0.0194 | -0.0043 | -12.8402
-2 | -0.1754 | 0.01954 | -0.0069 | -8.9765
-1.5 | -0.1134 | 0.01954 | -0.0079 | -5.8035
-1 | -0.0568 | 0.01947 | -0.0082 | -2.9173
-0.5 | 0.0106 | 0.01945 | -0.01 | 0.54499
0 | 0.0808 | 0.01941 | -0.0126 | 4.1628
0.5 | 0.1541 | 0.01935 | -0.016 | 7.9638
1 | 0.2319 | 0.01924 | -0.0204 | 12.053
1.5 | 0.3123 | 0.01908 | -0.0254 | 16.3679
2 | 0.397 | 0.01898 | -0.032 | 20.9168
2.5 | 0.4798 | 0.01866 | -0.0378 | 25.7128
3 | 0.5319 | 0.01845 | -0.0378 | 28.8293
3.5 | 0.5625 | 0.01862 | -0.0342 | 30.2095
4 | 0.5918 | 0.01823 | -0.0289 | 32.463
4.5 | 0.6224 | 0.01757 | -0.023 | 35.424
5 | 0.655 | 0.01659 | -0.0169 | 39.4816
5.5 | 0.6914 | 0.01598 | -0.012 | 43.2666
6 | 0.726 | 0.01589 | -0.0073 | 45.6891
6.5 | 0.7276 | 0.02063 | -0.0007 | 35.269
7 | 0.7601 | 0.0235 | 0.0025 | 32.3447
7.5 | 0.8042 | 0.02644 | 0.0041 | 30.416
8 | 0.8552 | 0.03008 | 0.005 | 28.4309
8.5 | 0.9054 | 0.03469 | 0.0056 | 26.0997
9 | 0.9412 | 0.04001 | 0.0077 | 23.5241
9.5 | 0.965 | 0.04643 | 0.0105 | 20.784
10 | 0.9749 | 0.05458 | 0.0132 | 17.8619
10.5 | 0.983 | 0.06472 | 0.0145 | 15.1885
11 | 0.7424 | 0.10972 | -0.0069 | 6.7663
11.5 | 0.7253 | 0.11966 | -0.0123 | 6.0613
12 | 0.6993 | 0.12998 | -0.0199 | 5.3801
12.5 | 0.6876 | 0.13994 | -0.0258 | 4.9135
13.5 | 0.7061 | 0.15646 | -0.0316 | 4.513
14 | 0.7058 | 0.16521 | -0.0367 | 4.2721
14.5 | 0.7536 | 0.17444 | -0.0327 | 4.3201
15 | 0.7249 | 0.18068 | -0.0444 | 4.0121
15.5 | 0.7701 | 0.19065 | -0.0412 | 4.0393

## 11. Re 100k Mach 0.10 (1)
BIGFOIL.COM POLAR EXPORT
NACA63-112 a=0.2
NACA63-112 a=0.2 |  |  |  | Cl Max: | 0.88 | at alpha= | 11.5 | deg
JavaFoil+Calcfoil stall+Eppler ext transition |  |  |  | L/D Max: | 40.763 | at alpha= | 4.5 | deg
Re: | 100000 |  |  | Cd Min: | 0.01231 | at alpha= | -1 | deg
Mach: | 0.1 |  |  | Cl=0 at alpha= | -0.525 | deg
|  |  |  | @ Cl=0.1, Cd= | 0.012368
|  |  |  | @ Cl=0.4, Cd= | 0.013157
|  |  |  | @ Cl=0.6, Cd= | 0.015191
alpha (deg) | Cl | Cd | Cm | Cl/Cd
-17 | -0.637 | 0.23933 | 0.002 | -2.66
-16.5 | -0.66 | 0.22559 | 0.002 | -2.927
-16 | -0.683 | 0.21153 | 0.002 | -3.231
-15.5 | -0.705 | 0.19392 | 0.002 | -3.636
-15 | -0.725 | 0.17599 | 0.002 | -4.121
-14.5 | -0.744 | 0.16321 | 0.002 | -4.556
-14 | -0.76 | 0.1536 | 0.001 | -4.945
-13.5 | -0.773 | 0.13756 | 0.001 | -5.617
-13 | -0.783 | 0.1262 | 0.001 | -6.201
-12.5 | -0.789 | 0.11833 | 0.001 | -6.668
-12 | -0.792 | 0.11195 | 0.001 | -7.072
-11.5 | -0.79 | 0.10117 | 0.001 | -7.81
-11 | -0.785 | 0.09338 | 0.001 | -8.401
-10.5 | -0.774 | 0.08792 | 0 | -8.808
-10 | -0.76 | 0.08147 | 0 | -9.33
-9.5 | -0.741 | 0.07459 | 0 | -9.94
-9 | -0.719 | 0.06892 | 0 | -10.427
-8.5 | -0.69 | 0.06466 | 0 | -10.664
-8 | -0.658 | 0.06016 | 0 | -10.932
-7.5 | -0.624 | 0.05588 | -0.001 | -11.157
-7 | -0.587 | 0.05236 | -0.001 | -11.208
-6.5 | -0.548 | 0.0489 | -0.001 | -11.209
-6 | -0.507 | 0.04579 | -0.001 | -11.081
-5.5 | -0.465 | 0.04314 | -0.002 | -10.781
-5 | -0.422 | 0.04056 | -0.002 | -10.403
-4.5 | -0.468 | 0.01581 | -0.004 | -29.612
-4 | -0.411 | 0.01544 | -0.005 | -26.633
-3.5 | -0.353 | 0.01512 | -0.005 | -23.372
-3 | -0.295 | 0.01279 | -0.006 | -23.041
-2.5 | -0.235 | 0.01257 | -0.006 | -18.728
-2 | -0.176 | 0.01248 | -0.007 | -14.109
-1.5 | -0.116 | 0.01236 | -0.007 | -9.411
-1 | -0.057 | 0.01231 | -0.008 | -4.59
-0.5 | 0.003 | 0.01234 | -0.008 | 0.274
0 | 0.063 | 0.01238 | -0.009 | 5.12
0.5 | 0.123 | 0.01236 | -0.009 | 9.966
1 | 0.183 | 0.01252 | -0.01 | 14.626
1.5 | 0.243 | 0.01247 | -0.01 | 19.452
2 | 0.302 | 0.01263 | -0.011 | 23.93
2.5 | 0.361 | 0.013 | -0.011 | 27.766
3 | 0.418 | 0.01323 | -0.011 | 31.596
3.5 | 0.474 | 0.01351 | -0.012 | 35.12
4 | 0.53 | 0.01387 | -0.012 | 38.178
4.5 | 0.584 | 0.01433 | -0.013 | 40.763
5 | 0.642 | 0.01745 | -0.013 | 36.794
5.5 | 0.693 | 0.01813 | -0.014 | 38.256
6 | 0.743 | 0.01885 | -0.014 | 39.419
6.5 | 0.653 | 0.04692 | -0.007 | 13.911
7 | 0.691 | 0.05024 | -0.007 | 13.762
7.5 | 0.727 | 0.05359 | -0.007 | 13.563
8 | 0.759 | 0.05717 | -0.007 | 13.28
8.5 | 0.789 | 0.06194 | -0.007 | 12.731
9 | 0.814 | 0.0659 | -0.007 | 12.354
9.5 | 0.836 | 0.07192 | -0.007 | 11.622
10 | 0.853 | 0.07769 | -0.007 | 10.984
10.5 | 0.866 | 0.08249 | -0.007 | 10.504
11 | 0.875 | 0.09009 | -0.007 | 9.715
11.5 | 0.88 | 0.09772 | -0.007 | 9
12 | 0.879 | 0.10418 | -0.007 | 8.442
12.5 | 0.875 | 0.11391 | -0.007 | 7.683
13 | 0.867 | 0.12294 | -0.007 | 7.052
13.5 | 0.855 | 0.13068 | -0.007 | 6.543
14 | 0.84 | 0.14637 | -0.007 | 5.738
14.5 | 0.822 | 0.15678 | -0.007 | 5.241
15 | 0.801 | 0.17009 | -0.007 | 4.711
15.5 | 0.779 | 0.18416 | -0.007 | 4.229
16 | 0.755 | 0.19368 | -0.007 | 3.896
16.5 | 0.729 | 0.21001 | -0.008 | 3.472

## 12. Re 100k Mach 0.10 (2)
BIGFOIL.COM POLAR EXPORT
NACA63-112 a=0.2
NACA63-112 a=0.2 |  |  |  | Cl Max: | 0.9752 | at alpha= | 10.5 | deg
XFOIL ncrit=9 |  |  |  | L/D Max: | 45.1585 | at alpha= | 6 | deg
Re: | 100000 |  |  | Cd Min: | 0.25536 | at alpha= | -20 | deg
Mach: | 0.1 |  |  | Cl=0 at alpha= | -0.57022 | deg
|  |  |  | @ Cl=0.1, Cd= | 0.019461
|  |  |  | @ Cl=0.4, Cd= | 0.019092
|  |  |  | @ Cl=0.6, Cd= | 0.018142
alpha (deg) | Cl | Cd | Cm | Cl/Cd
-20 | -0.8168 | 0.25536 | 0.0729 | -3.1986
-19.5 | -0.8001 | 0.24667 | 0.0684 | -3.2436
-19 | -0.7736 | 0.23665 | 0.0673 | -3.269
-18.5 | -0.7561 | 0.23015 | 0.0632 | -3.2852
-18 | -0.7523 | 0.22768 | 0.0553 | -3.3042
-17.5 | -0.7299 | 0.21683 | 0.0529 | -3.3662
-17 | -0.7078 | 0.20929 | 0.0505 | -3.3819
-16.5 | -0.6947 | 0.20291 | 0.0457 | -3.4237
-16 | -0.7085 | 0.20132 | 0.0357 | -3.5193
-15.5 | -0.6638 | 0.18783 | 0.0382 | -3.534
-15 | -0.6606 | 0.18232 | 0.0322 | -3.6233
-14.5 | -0.6504 | 0.17355 | 0.0281 | -3.7476
-14 | -0.6256 | 0.16571 | 0.0268 | -3.7753
-13.5 | -0.6503 | 0.16025 | 0.0163 | -4.058
-13 | -0.6068 | 0.15026 | 0.0194 | -4.0383
-12.5 | -0.638 | 0.14329 | 0.0083 | -4.4525
-12 | -0.5918 | 0.13461 | 0.0124 | -4.3964
-11.5 | -0.5977 | 0.12561 | 0.0069 | -4.7584
-11 | -0.6194 | 0.11761 | -0.0011 | -5.2666
-10.5 | -0.5804 | 0.10985 | 0.002 | -5.2836
-10 | -0.5816 | 0.10145 | -0.0015 | -5.7329
-9.5 | -0.5811 | 0.09365 | -0.0042 | -6.205
-9 | -0.5896 | 0.0853 | -0.008 | -6.9121
-8 | -0.7453 | 0.04288 | -0.0247 | -17.3811
-7.5 | -0.7131 | 0.03629 | -0.0229 | -19.65
-7 | -0.6739 | 0.03114 | -0.0208 | -21.641
-6.5 | -0.6385 | 0.0275 | -0.0179 | -23.2182
-6 | -0.6098 | 0.02508 | -0.0135 | -24.3142
-5.5 | -0.5812 | 0.02257 | -0.0093 | -25.751
-5 | -0.555 | 0.02078 | -0.0052 | -26.7084
-4.5 | -0.5176 | 0.01884 | -0.0034 | -27.4735
-4 | -0.4646 | 0.01562 | -0.0043 | -29.7439
-3.5 | -0.3913 | 0.01698 | -0.0052 | -23.0448
-3 | -0.3195 | 0.0185 | -0.0048 | -17.2703
-2.5 | -0.2463 | 0.01952 | -0.005 | -12.6178
-2 | -0.1795 | 0.01961 | -0.0066 | -9.1535
-1.5 | -0.1146 | 0.01963 | -0.0079 | -5.838
-1 | -0.0557 | 0.01956 | -0.0084 | -2.8476
-0.5 | 0.0091 | 0.01952 | -0.0098 | 0.46619
0 | 0.0798 | 0.01948 | -0.0123 | 4.0965
0.5 | 0.154 | 0.01941 | -0.0158 | 7.9341
1 | 0.2332 | 0.0193 | -0.0203 | 12.0829
1.5 | 0.3099 | 0.01928 | -0.0251 | 16.0737
2 | 0.3959 | 0.01911 | -0.0315 | 20.7169
2.5 | 0.4797 | 0.01874 | -0.0373 | 25.5977
3 | 0.5348 | 0.01866 | -0.0382 | 28.6602
3.5 | 0.5659 | 0.01866 | -0.0342 | 30.3269
4 | 0.5954 | 0.01825 | -0.0287 | 32.6247
4.5 | 0.6266 | 0.01752 | -0.0228 | 35.7648
5 | 0.6592 | 0.01652 | -0.0166 | 39.9031
5.5 | 0.6949 | 0.01597 | -0.0116 | 43.5128
6 | 0.7266 | 0.01609 | -0.0064 | 45.1585
6.5 | 0.7293 | 0.02091 | -0.0001 | 34.878
7 | 0.7625 | 0.02379 | 0.003 | 32.0513
7.5 | 0.8078 | 0.02683 | 0.0046 | 30.1081
8 | 0.8591 | 0.03054 | 0.0056 | 28.1303
8.5 | 0.909 | 0.03548 | 0.0062 | 25.6201
9 | 0.9422 | 0.0408 | 0.0086 | 23.0931
9.5 | 0.963 | 0.04741 | 0.0115 | 20.3122
10 | 0.9696 | 0.05558 | 0.0143 | 17.4451
10.5 | 0.9752 | 0.06532 | 0.0157 | 14.9296
11 | 0.8716 | 0.07378 | 0.0184 | 11.8135
11.5 | 0.7213 | 0.12068 | -0.0129 | 5.977
12 | 0.696 | 0.13089 | -0.0205 | 5.3174
12.5 | 0.686 | 0.14072 | -0.0262 | 4.8749
13 | 0.7306 | 0.14922 | -0.0228 | 4.8961
13.5 | 0.7036 | 0.15729 | -0.0324 | 4.4733
14 | 0.7062 | 0.16594 | -0.037 | 4.2558
14.5 | 0.7558 | 0.17541 | -0.0327 | 4.3088
15 | 0.7252 | 0.18139 | -0.0448 | 3.998
15.5 | 0.7632 | 0.19047 | -0.0433 | 4.0069

## 13. Re 100k Mach 0.25 (1)
BIGFOIL.COM POLAR EXPORT
NACA63-112 a=0.2
NACA63-112 a=0.2 |  |  |  | Cl Max: | 0.831 | at alpha= | 10 | deg
JavaFoil+Calcfoil stall+Eppler ext transition |  |  |  | L/D Max: | 38.083 | at alpha= | 4 | deg
Re: | 100000 |  |  | Cd Min: | 0.01247 | at alpha= | -0.5 | deg
Mach: | 0.25 |  |  | Cl=0 at alpha= | -0.52459 | deg
|  |  |  | @ Cl=0.1, Cd= | 0.012528
|  |  |  | @ Cl=0.4, Cd= | 0.013302
|  |  |  | @ Cl=0.6, Cd= | 0.25256
alpha (deg) | Cl | Cd | Cm | Cl/Cd
-15.5 | -0.374 | 0.32635 | 0.002 | -1.145
-15 | -0.434 | 0.2556 | 0.002 | -1.698
-14.5 | -0.49 | 0.22889 | 0.002 | -2.141
-14 | -0.541 | 0.20163 | 0.001 | -2.685
-13.5 | -0.588 | 0.17857 | 0.001 | -3.293
-13 | -0.629 | 0.15466 | 0.001 | -4.068
-12.5 | -0.664 | 0.14348 | 0.001 | -4.629
-12 | -0.693 | 0.12604 | 0.001 | -5.496
-11.5 | -0.714 | 0.11531 | 0.001 | -6.193
-11 | -0.728 | 0.10553 | 0.001 | -6.902
-10.5 | -0.735 | 0.09497 | 0 | -7.742
-10 | -0.735 | 0.08685 | 0 | -8.46
-9.5 | -0.727 | 0.0791 | 0 | -9.193
-9 | -0.713 | 0.07408 | 0 | -9.623
-8.5 | -0.69 | 0.06703 | 0 | -10.287
-8 | -0.662 | 0.06227 | 0 | -10.628
-7.5 | -0.63 | 0.05743 | -0.001 | -10.977
-7 | -0.596 | 0.05315 | -0.001 | -11.208
-6.5 | -0.558 | 0.04983 | -0.001 | -11.201
-6 | -0.518 | 0.04644 | -0.001 | -11.156
-5.5 | -0.476 | 0.04363 | -0.002 | -10.907
-5 | -0.432 | 0.04095 | -0.002 | -10.554
-4.5 | -0.387 | 0.03868 | -0.002 | -10.005
-4 | -0.422 | 0.01574 | -0.005 | -26.824
-3.5 | -0.363 | 0.01539 | -0.005 | -23.581
-3 | -0.303 | 0.01301 | -0.006 | -23.266
-2.5 | -0.242 | 0.01278 | -0.006 | -18.923
-2 | -0.181 | 0.01259 | -0.007 | -14.369
-1.5 | -0.12 | 0.0125 | -0.007 | -9.564
-1 | -0.058 | 0.0125 | -0.008 | -4.645
-0.5 | 0.003 | 0.01247 | -0.008 | 0.279
0 | 0.065 | 0.0125 | -0.009 | 5.209
0.5 | 0.127 | 0.01255 | -0.009 | 10.087
1 | 0.188 | 0.0125 | -0.01 | 15.034
1.5 | 0.249 | 0.01268 | -0.01 | 19.659
2 | 0.31 | 0.01261 | -0.011 | 24.59
2.5 | 0.369 | 0.01316 | -0.011 | 28.067
3 | 0.428 | 0.01343 | -0.012 | 31.827
3.5 | 0.485 | 0.01379 | -0.012 | 35.185
4 | 0.542 | 0.01422 | -0.013 | 38.083
4.5 | 0.602 | 0.01718 | -0.013 | 35.053
5 | 0.656 | 0.01792 | -0.014 | 36.607
5.5 | 0.708 | 0.01871 | -0.014 | 37.84
6 | 0.626 | 0.04457 | -0.007 | 14.053
6.5 | 0.666 | 0.04771 | -0.007 | 13.967
7 | 0.705 | 0.05094 | -0.007 | 13.834
7.5 | 0.738 | 0.05474 | -0.007 | 13.483
8 | 0.767 | 0.05876 | -0.007 | 13.06
8.5 | 0.792 | 0.06367 | -0.007 | 12.441
9 | 0.811 | 0.06837 | -0.007 | 11.867
9.5 | 0.825 | 0.07529 | -0.007 | 10.953
10 | 0.831 | 0.08165 | -0.007 | 10.18
10.5 | 0.831 | 0.091 | -0.007 | 9.129
11 | 0.823 | 0.10018 | -0.007 | 8.213
11.5 | 0.807 | 0.10702 | -0.007 | 7.544
12 | 0.785 | 0.11742 | -0.007 | 6.682
12.5 | 0.755 | 0.13025 | -0.007 | 5.793
13 | 0.718 | 0.15011 | -0.007 | 4.781
13.5 | 0.675 | 0.16337 | -0.007 | 4.129
14 | 0.626 | 0.18084 | -0.007 | 3.461
14.5 | 0.572 | 0.21993 | -0.007 | 2.602
15 | 0.514 | 0.25256 | -0.007 | 2.036

## 14. Re 100k Mach 0.25 (2)
BIGFOIL.COM POLAR EXPORT
NACA63-112 a=0.2
NACA63-112 a=0.2 |  |  |  | Cl Max: | 0.9414 | at alpha= | 9.5 | deg
XFOIL ncrit=9 |  |  |  | L/D Max: | 44.2449 | at alpha= | 5.5 | deg
Re: | 100000 |  |  | Cd Min: | 0.26433 | at alpha= | -20 | deg
Mach: | 0.25 |  |  | Cl=0 at alpha= | -0.58291 | deg
|  |  |  | @ Cl=0.1, Cd= | 0.019985
|  |  |  | @ Cl=0.4, Cd= | 0.019628
|  |  |  | @ Cl=0.6, Cd= | 0.018813
alpha (deg) | Cl | Cd | Cm | Cl/Cd
-20 | -0.8383 | 0.26433 | 0.0748 | -3.1714
-19.5 | -0.8065 | 0.24847 | 0.074 | -3.2459
-19 | -0.7858 | 0.24111 | 0.0707 | -3.2591
-18.5 | -0.769 | 0.23479 | 0.0656 | -3.2753
-18 | -0.7714 | 0.23535 | 0.0564 | -3.2777
-17.5 | -0.735 | 0.22008 | 0.0567 | -3.3397
-17 | -0.7157 | 0.21302 | 0.053 | -3.3598
-16.5 | -0.7105 | 0.20879 | 0.0458 | -3.4029
-16 | -0.6943 | 0.19964 | 0.0417 | -3.4778
-15.5 | -0.6673 | 0.19121 | 0.0404 | -3.4899
-15 | -0.6775 | 0.18819 | 0.0314 | -3.6001
-14.5 | -0.6414 | 0.17615 | 0.0317 | -3.6412
-14 | -0.6286 | 0.16912 | 0.0277 | -3.7169
-13.5 | -0.6327 | 0.16169 | 0.0211 | -3.913
-13 | -0.6043 | 0.15359 | 0.0206 | -3.9345
-12.5 | -0.5995 | 0.14536 | 0.0162 | -4.1242
-12 | -0.6025 | 0.13837 | 0.0105 | -4.3543
-11.5 | -0.5789 | 0.12942 | 0.01 | -4.473
-11 | -0.597 | 0.12082 | 0.0025 | -4.9412
-10.5 | -0.5858 | 0.11327 | 0.0003 | -5.1717
-10 | -0.571 | 0.1053 | -0.0007 | -5.4226
-9.5 | -0.5995 | 0.09658 | -0.0082 | -6.2073
-8.5 | -0.7275 | 0.05575 | -0.0316 | -13.0493
-8 | -0.7313 | 0.04677 | -0.0299 | -15.6361
-7.5 | -0.7169 | 0.03948 | -0.0271 | -18.1586
-7 | -0.6872 | 0.03388 | -0.024 | -20.2834
-6.5 | -0.6572 | 0.02964 | -0.0202 | -22.1727
-6 | -0.6333 | 0.02699 | -0.0151 | -23.4642
-5.5 | -0.6034 | 0.02435 | -0.0105 | -24.7803
-5 | -0.5739 | 0.02233 | -0.0065 | -25.7009
-4.5 | -0.5168 | 0.01988 | -0.0077 | -25.996
-4 | -0.4628 | 0.01583 | -0.0091 | -29.2356
-3.5 | -0.391 | 0.01713 | -0.0092 | -22.8255
-3 | -0.3205 | 0.01884 | -0.0074 | -17.0117
-2.5 | -0.2512 | 0.01986 | -0.0065 | -12.6485
-2 | -0.1777 | 0.02013 | -0.008 | -8.8276
-1.5 | -0.1149 | 0.02 | -0.009 | -5.745
-1 | -0.0488 | 0.01998 | -0.0099 | -2.4424
-0.5 | 0.0097 | 0.02 | -0.0101 | 0.485
0 | 0.066 | 0.01999 | -0.01 | 3.3017
0.5 | 0.1415 | 0.01998 | -0.0134 | 7.0821
1 | 0.2239 | 0.01993 | -0.0182 | 11.2343
1.5 | 0.3098 | 0.0198 | -0.0238 | 15.6465
2 | 0.3925 | 0.01964 | -0.0289 | 19.9847
2.5 | 0.4786 | 0.0195 | -0.0352 | 24.5436
3 | 0.5521 | 0.0191 | -0.0384 | 28.9058
3.5 | 0.5832 | 0.01915 | -0.0342 | 30.4543
4 | 0.6141 | 0.01853 | -0.0282 | 33.1409
4.5 | 0.6455 | 0.01765 | -0.0218 | 36.5722
5 | 0.6782 | 0.01659 | -0.0151 | 40.88
5.5 | 0.7119 | 0.01609 | -0.0092 | 44.2449
6 | 0.7176 | 0.01885 | -0.0015 | 38.069
6.5 | 0.737 | 0.02245 | 0.0033 | 32.8285
7 | 0.7766 | 0.02567 | 0.006 | 30.2532
7.5 | 0.8304 | 0.02955 | 0.0071 | 28.1015
8 | 0.8783 | 0.03329 | 0.0088 | 26.3833
8.5 | 0.9216 | 0.0394 | 0.0102 | 23.3909
9 | 0.9394 | 0.04519 | 0.0136 | 20.7878
9.5 | 0.9414 | 0.05213 | 0.017 | 18.0587
10 | 0.9278 | 0.05974 | 0.02 | 15.5306
10.5 | 0.9167 | 0.06897 | 0.0212 | 13.2913
11 | 0.8187 | 0.07971 | 0.0152 | 10.271
11.5 | 0.7507 | 0.10056 | 0.0004 | 7.4652
12 | 0.6779 | 0.13569 | -0.0243 | 4.9959
12.5 | 0.6803 | 0.1446 | -0.0283 | 4.7047
13 | 0.7169 | 0.15291 | -0.0268 | 4.6884
13.5 | 0.6962 | 0.1612 | -0.0355 | 4.3189
14 | 0.7181 | 0.17027 | -0.0371 | 4.2174
14.5 | 0.7314 | 0.17734 | -0.0404 | 4.1243

## 15. Re 100k Mach 0.50 (1)
BIGFOIL.COM POLAR EXPORT
NACA63-112 a=0.2
NACA63-112 a=0.2 |  |  |  | Cl Max: | 1.099 | at alpha= | 20 | deg
JavaFoil+Calcfoil stall+Eppler ext transition |  |  |  | L/D Max: | 37.106 | at alpha= | 4 | deg
Re: | 100000 |  |  | Cd Min: | 0.01313 | at alpha= | 0 | deg
Mach: | 0.5 |  |  | Cl=0 at alpha= | -0.52899 | deg
|  |  |  | @ Cl=0.1, Cd= | 0.01319
|  |  |  | @ Cl=0.4, Cd= | 0.014244
|  |  |  | @ Cl=0.6, Cd= | 0.016326
alpha (deg) | Cl | Cd | Cm | Cl/Cd
-20 | -1.057 | 0.35394 | 0.006 | -2.987
-19.5 | -1.031 | 0.33505 | 0.005 | -3.077
-19 | -1.005 | 0.33436 | 0.005 | -3.005
-18.5 | -0.978 | 0.32162 | 0.005 | -3.042
-18 | -0.952 | 0.31701 | 0.005 | -3.003
-17.5 | -0.923 | 0.30746 | 0.004 | -3.001
-17 | -0.896 | 0.3058 | 0.004 | -2.931
-16.5 | -0.87 | 0.30242 | 0.004 | -2.876
-16 | -0.843 | 0.30029 | 0.003 | -2.808
-15.5 | -0.816 | 0.28272 | 0.003 | -2.886
-15 | -0.788 | 0.25121 | 0.003 | -3.137
-14.5 | -0.761 | 0.26466 | 0.003 | -2.876
-14 | -0.735 | 0.24719 | 0.002 | -2.972
-13.5 | -0.708 | 0.24505 | 0.002 | -2.888
-13 | -0.679 | 0.23252 | 0.002 | -2.922
-12.5 | -0.652 | 0.23036 | 0.001 | -2.832
-12 | -0.625 | 0.22467 | 0.001 | -2.784
-11.5 | -0.599 | 0.22382 | 0.001 | -2.674
-11 | -0.572 | 0.20673 | 0.001 | -2.765
-10.5 | -0.544 | 0.18116 | 0.001 | -3.001
-10 | -0.517 | 0.17705 | 0 | -2.918
-9.5 | -0.489 | 0.16758 | 0 | -2.921
-9 | -0.462 | 0.16146 | 0 | -2.864
-8.5 | -0.435 | 0.14246 | 0 | -3.051
-8 | -0.407 | 0.13623 | 0 | -2.991
-7.5 | -0.38 | 0.12402 | -0.001 | -3.067
-7 | -0.545 | 0.06946 | -0.001 | -7.845
-6.5 | -0.563 | 0.05868 | -0.001 | -9.593
-6 | -0.545 | 0.05197 | -0.001 | -10.493
-5.5 | -0.513 | 0.04701 | -0.002 | -10.91
-5 | -0.472 | 0.04387 | -0.002 | -10.759
-4.5 | -0.426 | 0.04047 | -0.002 | -10.527
-4 | -0.377 | 0.03803 | -0.003 | -9.917
-3.5 | -0.402 | 0.01611 | -0.006 | -24.972
-3 | -0.337 | 0.01617 | -0.007 | -20.877
-2.5 | -0.268 | 0.01361 | -0.007 | -19.726
-2 | -0.202 | 0.01347 | -0.008 | -14.998
-1.5 | -0.134 | 0.01327 | -0.008 | -10.07
-1 | -0.065 | 0.01319 | -0.009 | -4.922
-0.5 | 0.004 | 0.0132 | -0.009 | 0.294
0 | 0.073 | 0.01313 | -0.01 | 5.536
0.5 | 0.141 | 0.01328 | -0.01 | 10.592
1 | 0.208 | 0.0134 | -0.011 | 15.52
1.5 | 0.275 | 0.01364 | -0.011 | 20.131
2 | 0.341 | 0.01389 | -0.012 | 24.512
2.5 | 0.406 | 0.01428 | -0.012 | 28.424
3 | 0.47 | 0.01475 | -0.013 | 31.854
3.5 | 0.533 | 0.01532 | -0.013 | 34.784
4 | 0.594 | 0.01601 | -0.014 | 37.106
4.5 | 0.659 | 0.01943 | -0.014 | 33.926
5 | 0.714 | 0.0205 | -0.015 | 34.851
5.5 | 0.638 | 0.04428 | -0.007 | 14.409
6 | 0.677 | 0.04807 | -0.007 | 14.079
6.5 | 0.708 | 0.05298 | -0.007 | 13.356
7 | 0.722 | 0.06017 | -0.007 | 12.007
7.5 | 0.691 | 0.07364 | -0.006 | 9.38
8 | 0.461 | 0.1223 | -0.006 | 3.773
8.5 | 0.489 | 0.14145 | -0.007 | 3.454
9 | 0.515 | 0.16183 | -0.007 | 3.183
9.5 | 0.543 | 0.16373 | -0.008 | 3.314
10 | 0.569 | 0.16732 | -0.009 | 3.401
10.5 | 0.596 | 0.17474 | -0.009 | 3.408
11 | 0.622 | 0.18351 | -0.009 | 3.39
11.5 | 0.65 | 0.20557 | -0.01 | 3.16
12 | 0.676 | 0.20959 | -0.01 | 3.225
12.5 | 0.702 | 0.21334 | -0.011 | 3.292
13 | 0.729 | 0.22662 | -0.011 | 3.215
13.5 | 0.756 | 0.2385 | -0.012 | 3.171
14 | 0.782 | 0.24806 | -0.012 | 3.154
14.5 | 0.808 | 0.25932 | -0.013 | 3.117
15 | 0.835 | 0.26026 | -0.013 | 3.207
15.5 | 0.863 | 0.27397 | -0.014 | 3.149
16 | 0.889 | 0.28815 | -0.014 | 3.084
16.5 | 0.914 | 0.29661 | -0.015 | 3.083
17 | 0.94 | 0.2966 | -0.015 | 3.17
17.5 | 0.969 | 0.31903 | -0.016 | 3.036
18 | 0.994 | 0.31883 | -0.016 | 3.118
18.5 | 1.02 | 0.32369 | -0.017 | 3.15
19 | 1.045 | 0.33325 | -0.017 | 3.137
19.5 | 1.074 | 0.3362 | -0.018 | 3.194
20 | 1.099 | 0.34913 | -0.018 | 3.149

## 16. Re 100k Mach 0.50 (2)
BIGFOIL.COM POLAR EXPORT
NACA63-112 a=0.2
NACA63-112 a=0.2 |  |  |  | Cl Max: | 0.9709 | at alpha= | 20 | deg
XFOIL ncrit=9 |  |  |  | L/D Max: | 41.2136 | at alpha= | 5 | deg
Re: | 100000 |  |  | Cd Min: | 0.28614 | at alpha= | 20 | deg
Mach: | 0.5 |  |  | Cl=0 at alpha= | -0.49164 | deg
|  |  |  | @ Cl=0.1, Cd= | 0.022199
|  |  |  | @ Cl=0.4, Cd= | 0.022688
|  |  |  | @ Cl=0.6, Cd= | 0.021901
alpha (deg) | Cl | Cd | Cm | Cl/Cd
-20 | -0.8981 | 0.28053 | 0.096 | -3.2014
-19.5 | -0.8752 | 0.27241 | 0.0903 | -3.2128
-19 | -0.8614 | 0.26972 | 0.0816 | -3.1937
-18.5 | -0.8328 | 0.25625 | 0.0783 | -3.25
-18 | -0.8072 | 0.24718 | 0.0742 | -3.2656
-17.5 | -0.7883 | 0.24036 | 0.0678 | -3.2797
-16.5 | -0.7423 | 0.22228 | 0.0583 | -3.3395
-16 | -0.7215 | 0.21472 | 0.0531 | -3.3602
-15.5 | -0.7094 | 0.20805 | 0.0461 | -3.4098
-15 | -0.6781 | 0.19762 | 0.0441 | -3.4313
-14.5 | -0.6768 | 0.19384 | 0.0357 | -3.4915
-14 | -0.6412 | 0.18122 | 0.0342 | -3.5382
-13.5 | -0.6319 | 0.17511 | 0.0283 | -3.6086
-13 | -0.6034 | 0.16495 | 0.026 | -3.6581
-12.5 | -0.619 | 0.16104 | 0.017 | -3.8438
-12 | -0.5713 | 0.14869 | 0.018 | -3.8422
-11.5 | -0.5738 | 0.14134 | 0.0117 | -4.0597
-11 | -0.5641 | 0.13384 | 0.0077 | -4.2147
-10.5 | -0.5374 | 0.12482 | 0.0065 | -4.3054
-10 | -0.5252 | 0.11617 | 0.0033 | -4.521
-9.5 | -0.5339 | 0.1079 | -0.0026 | -4.9481
-8.5 | -0.5741 | 0.07121 | -0.0313 | -8.0621
-8 | -0.5995 | 0.06019 | -0.0389 | -9.9601
-7.5 | -0.6325 | 0.05155 | -0.0422 | -12.2696
-7 | -0.6538 | 0.04472 | -0.0407 | -14.6199
-6.5 | -0.6634 | 0.03938 | -0.036 | -16.8461
-6 | -0.6834 | 0.03614 | -0.0264 | -18.9098
-5.5 | -0.6847 | 0.03262 | -0.0184 | -20.9902
-5 | -0.6083 | 0.02724 | -0.0217 | -22.3311
-4 | -0.4364 | 0.02018 | -0.0288 | -21.6254
-3.5 | -0.3886 | 0.01799 | -0.0254 | -21.6009
-3 | -0.3157 | 0.02032 | -0.0198 | -15.5364
-2.5 | -0.249 | 0.02176 | -0.0152 | -11.443
-2 | -0.1797 | 0.02222 | -0.0134 | -8.0873
-1.5 | -0.1106 | 0.02226 | -0.0129 | -4.9686
-1 | -0.0629 | 0.02214 | -0.0104 | -2.841
-0.5 | -0.001 | 0.02218 | -0.0096 | -0.045086
0 | 0.0588 | 0.02218 | -0.0088 | 2.651
0.5 | 0.1239 | 0.02221 | -0.0089 | 5.5786
1 | 0.202 | 0.02227 | -0.0112 | 9.0705
1.5 | 0.2708 | 0.02264 | -0.0131 | 11.9611
2 | 0.3707 | 0.0227 | -0.0196 | 16.3304
2.5 | 0.4702 | 0.02266 | -0.0258 | 20.7502
3 | 0.5682 | 0.02232 | -0.0309 | 25.457
3.5 | 0.6578 | 0.02114 | -0.033 | 31.1164
4 | 0.6956 | 0.01953 | -0.0245 | 35.617
4.5 | 0.7274 | 0.01802 | -0.0153 | 40.3663
5 | 0.7369 | 0.01788 | -0.0041 | 41.2136
5.5 | 0.7151 | 0.02137 | 0.0069 | 33.4628
6 | 0.7297 | 0.02473 | 0.0134 | 29.5067
6.5 | 0.777 | 0.02831 | 0.0173 | 27.4461
7 | 0.826 | 0.03301 | 0.0201 | 25.0227
7.5 | 0.8565 | 0.03876 | 0.0233 | 22.0975
8 | 0.8491 | 0.04474 | 0.0274 | 18.9785
8.5 | 0.8228 | 0.05181 | 0.0286 | 15.8811
9 | 0.7883 | 0.06108 | 0.0254 | 12.906
9.5 | 0.7498 | 0.07301 | 0.018 | 10.2698
10 | 0.7154 | 0.08734 | 0.008 | 8.191
10.5 | 0.698 | 0.10145 | -0.0006 | 6.8802
11 | 0.6765 | 0.11818 | -0.0121 | 5.7243
11.5 | 0.6796 | 0.1301 | -0.0177 | 5.2237
12 | 0.6879 | 0.15075 | -0.0283 | 4.5632
12.5 | 0.6868 | 0.15809 | -0.0341 | 4.3444
13 | 0.6914 | 0.16637 | -0.0398 | 4.1558
13.5 | 0.7388 | 0.17913 | -0.039 | 4.1244
14 | 0.7245 | 0.18361 | -0.0485 | 3.9459
14.5 | 0.7557 | 0.19458 | -0.0503 | 3.8837
15 | 0.7655 | 0.20081 | -0.0566 | 3.8121
15.5 | 0.7866 | 0.21058 | -0.0608 | 3.7354
16 | 0.8011 | 0.21759 | -0.067 | 3.6817
16.5 | 0.839 | 0.23194 | -0.0679 | 3.6173
17 | 0.841 | 0.23469 | -0.0774 | 3.5835
18 | 0.8874 | 0.2531 | -0.0868 | 3.5061
18.5 | 0.9053 | 0.26025 | -0.0931 | 3.4786
19 | 0.9319 | 0.27019 | -0.0967 | 3.4491
19.5 | 0.958 | 0.28268 | -0.1009 | 3.389
20 | 0.9709 | 0.28614 | -0.1097 | 3.3931

## 17. Re 250k Mach 0.00 (1)
BIGFOIL.COM POLAR EXPORT
NACA63-112 a=0.2
NACA63-112 a=0.2 |  |  |  | Cl Max: | 0.891 | at alpha= | 12 | deg
JavaFoil+Calcfoil stall+Eppler ext transition |  |  |  | L/D Max: | 61.051 | at alpha= | 4.5 | deg
Re: | 250000 |  |  | Cd Min: | 0.0088 | at alpha= | 0.5 | deg
Mach: | 0 |  |  | Cl=0 at alpha= | -0.52542 | deg
|  |  |  | @ Cl=0.1, Cd= | 0.0088115
|  |  |  | @ Cl=0.4, Cd= | 0.0092917
|  |  |  | @ Cl=0.6, Cd= | 0.010324
alpha (deg) | Cl | Cd | Cm | Cl/Cd
-17.5 | -0.662 | 0.20077 | 0.002 | -3.295
-17 | -0.683 | 0.18299 | 0.002 | -3.731
-16.5 | -0.703 | 0.17341 | 0.002 | -4.055
-16 | -0.722 | 0.162 | 0.002 | -4.46
-15.5 | -0.741 | 0.15324 | 0.002 | -4.833
-15 | -0.757 | 0.14242 | 0.002 | -5.317
-14.5 | -0.772 | 0.13222 | 0.002 | -5.837
-14 | -0.784 | 0.123 | 0.001 | -6.373
-13.5 | -0.793 | 0.11375 | 0.001 | -6.975
-13 | -0.8 | 0.10699 | 0.001 | -7.479
-12.5 | -0.803 | 0.10041 | 0.001 | -8.001
-12 | -0.803 | 0.09328 | 0.001 | -8.608
-11.5 | -0.799 | 0.08679 | 0.001 | -9.206
-11 | -0.791 | 0.08083 | 0.001 | -9.786
-10.5 | -0.779 | 0.07637 | 0 | -10.198
-10 | -0.763 | 0.0707 | 0 | -10.79
-9.5 | -0.743 | 0.06638 | 0 | -11.191
-9 | -0.719 | 0.0618 | 0 | -11.638
-8.5 | -0.689 | 0.05803 | 0 | -11.881
-8 | -0.657 | 0.05394 | 0 | -12.184
-7.5 | -0.623 | 0.05048 | -0.001 | -12.333
-7 | -0.586 | 0.04726 | -0.001 | -12.395
-6.5 | -0.547 | 0.04426 | -0.001 | -12.371
-6 | -0.507 | 0.0416 | -0.001 | -12.183
-5.5 | -0.576 | 0.01356 | -0.003 | -42.503
-5 | -0.522 | 0.0131 | -0.004 | -39.846
-4.5 | -0.466 | 0.01266 | -0.004 | -36.819
-4 | -0.409 | 0.01238 | -0.005 | -33.057
-3.5 | -0.352 | 0.01201 | -0.005 | -29.281
-3 | -0.293 | 0.00909 | -0.006 | -32.256
-2.5 | -0.234 | 0.00899 | -0.006 | -26.065
-2 | -0.175 | 0.00892 | -0.007 | -19.632
-1.5 | -0.116 | 0.00883 | -0.007 | -13.111
-1 | -0.056 | 0.00884 | -0.008 | -6.362
-0.5 | 0.003 | 0.00882 | -0.008 | 0.381
0 | 0.063 | 0.00883 | -0.009 | 7.144
0.5 | 0.123 | 0.0088 | -0.009 | 13.928
1 | 0.182 | 0.00887 | -0.01 | 20.541
1.5 | 0.242 | 0.00899 | -0.01 | 26.882
2 | 0.301 | 0.00908 | -0.01 | 33.16
2.5 | 0.36 | 0.00919 | -0.011 | 39.19
3 | 0.419 | 0.00934 | -0.011 | 44.885
3.5 | 0.478 | 0.0093 | -0.012 | 51.35
4 | 0.535 | 0.00946 | -0.012 | 56.574
4.5 | 0.592 | 0.00969 | -0.013 | 61.051
5 | 0.645 | 0.01389 | -0.013 | 46.434
5.5 | 0.697 | 0.01443 | -0.014 | 48.315
6 | 0.747 | 0.01503 | -0.014 | 49.714
6.5 | 0.795 | 0.01575 | -0.015 | 50.47
7 | 0.84 | 0.01659 | -0.015 | 50.618
7.5 | 0.88 | 0.01728 | -0.015 | 50.921
8 | 0.76 | 0.05207 | -0.008 | 14.598
8.5 | 0.789 | 0.05594 | -0.007 | 14.099
9 | 0.814 | 0.05999 | -0.007 | 13.574
9.5 | 0.837 | 0.06462 | -0.007 | 12.951
10 | 0.856 | 0.0689 | -0.007 | 12.419
10.5 | 0.871 | 0.07286 | -0.007 | 11.949
11 | 0.882 | 0.07821 | -0.007 | 11.273
11.5 | 0.888 | 0.08457 | -0.008 | 10.503
12 | 0.891 | 0.09025 | -0.008 | 9.87
12.5 | 0.889 | 0.09697 | -0.008 | 9.172
13 | 0.884 | 0.10223 | -0.008 | 8.651
13.5 | 0.876 | 0.11111 | -0.008 | 7.882
14 | 0.864 | 0.11906 | -0.008 | 7.26
14.5 | 0.85 | 0.12622 | -0.008 | 6.733
15 | 0.833 | 0.13381 | -0.008 | 6.226
15.5 | 0.814 | 0.14462 | -0.008 | 5.631
16 | 0.794 | 0.15729 | -0.008 | 5.049
16.5 | 0.772 | 0.16483 | -0.008 | 4.685
17 | 0.746 | 0.17834 | -0.008 | 4.182

## 18. Re 250k Mach 0.00 (2)
BIGFOIL.COM POLAR EXPORT
NACA63-112 a=0.2
NACA63-112 a=0.2 |  |  |  | Cl Max: | 1.0483 | at alpha= | 11 | deg
XFOIL ncrit=9 |  |  |  | L/D Max: | 62.7596 | at alpha= | 5 | deg
Re: | 250000 |  |  | Cd Min: | 0.18822 | at alpha= | 16 | deg
Mach: | 0 |  |  | Cl=0 at alpha= | -0.50824 | deg
|  |  |  | @ Cl=0.1, Cd= | 0.010038
|  |  |  | @ Cl=0.4, Cd= | 0.010107
|  |  |  | @ Cl=0.6, Cd= | 0.010036
alpha (deg) | Cl | Cd | Cm | Cl/Cd
-14 | -0.6479 | 0.15571 | 0.0231 | -4.1609
-13.5 | -0.631 | 0.14921 | 0.0212 | -4.2289
-12 | -0.6298 | 0.11896 | 0.0047 | -5.2942
-11.5 | -0.6213 | 0.11139 | 0.0018 | -5.5777
-11 | -0.6322 | 0.0993 | -0.0058 | -6.3666
-10.5 | -0.6921 | 0.07797 | -0.0244 | -8.8765
-10 | -0.7558 | 0.06844 | -0.029 | -11.0432
-9.5 | -0.7926 | 0.06481 | -0.026 | -12.2296
-9 | -0.8143 | 0.0415 | -0.024 | -19.6217
-8.5 | -0.7938 | 0.03336 | -0.0218 | -23.795
-8 | -0.7568 | 0.02853 | -0.0202 | -26.5265
-7.5 | -0.7132 | 0.02454 | -0.0189 | -29.0628
-7 | -0.6807 | 0.02238 | -0.0156 | -30.4155
-6.5 | -0.6075 | 0.01875 | -0.0203 | -32.4
-6 | -0.5349 | 0.01683 | -0.0243 | -31.7825
-5.5 | -0.4789 | 0.01499 | -0.0251 | -31.948
-5 | -0.4372 | 0.01383 | -0.0225 | -31.6124
-4.5 | -0.4032 | 0.01155 | -0.0195 | -34.9091
-4 | -0.3668 | 0.00996 | -0.0165 | -36.8273
-3.5 | -0.3177 | 0.00984 | -0.0146 | -32.2866
-3 | -0.2662 | 0.00984 | -0.0132 | -27.0528
-2.5 | -0.2143 | 0.00995 | -0.0117 | -21.5377
-2 | -0.1624 | 0.01009 | -0.0102 | -16.0951
-1.5 | -0.1085 | 0.01009 | -0.0094 | -10.7532
-1 | -0.0537 | 0.01006 | -0.0089 | -5.338
-0.5 | 0.0009 | 0.01004 | -0.0084 | 0.089641
0 | 0.0553 | 0.01003 | -0.0078 | 5.5135
0.5 | 0.1095 | 0.01004 | -0.0072 | 10.9064
1 | 0.1634 | 0.01006 | -0.0065 | 16.2425
1.5 | 0.217 | 0.01009 | -0.0058 | 21.5064
2 | 0.2695 | 0.01011 | -0.0048 | 26.6568
2.5 | 0.3207 | 0.01012 | -0.0034 | 31.6897
3 | 0.3716 | 0.01014 | -0.0019 | 36.6469
3.5 | 0.4235 | 0.01008 | -0.0005 | 42.0139
4 | 0.4824 | 0.00999 | -0.0007 | 48.2883
4.5 | 0.5552 | 0.00994 | -0.004 | 55.8551
5 | 0.6345 | 0.01011 | -0.0092 | 62.7596
5.5 | 0.6929 | 0.01112 | -0.0113 | 62.3112
6 | 0.7063 | 0.01399 | -0.0063 | 50.4861
6.5 | 0.744 | 0.01587 | -0.0043 | 46.8809
7 | 0.7839 | 0.01761 | -0.0026 | 44.5145
7.5 | 0.82 | 0.01994 | -0.0004 | 41.1234
8 | 0.8627 | 0.02165 | 0.0011 | 39.8476
8.5 | 0.9055 | 0.02522 | 0.0023 | 35.904
9 | 0.9495 | 0.0275 | 0.0037 | 34.5273
9.5 | 0.9909 | 0.03038 | 0.005 | 32.6169
10 | 1.0284 | 0.0346 | 0.0062 | 29.7225
11 | 1.0483 | 0.0469 | 0.0127 | 22.3518
11.5 | 1.0268 | 0.05284 | 0.0175 | 19.4322
12 | 0.9963 | 0.06087 | 0.0192 | 16.3677
12.5 | 0.9791 | 0.06842 | 0.0186 | 14.3101
13.5 | 0.7259 | 0.14314 | -0.0271 | 5.0713
14 | 0.7316 | 0.15215 | -0.0316 | 4.8084
14.5 | 0.7552 | 0.15633 | -0.0309 | 4.8308
15 | 0.7518 | 0.16958 | -0.0378 | 4.4333
15.5 | 0.7478 | 0.18116 | -0.0471 | 4.1278
16 | 0.763 | 0.18822 | -0.0504 | 4.0538

## 19. Re 250k Mach 0.10 (1)
BIGFOIL.COM POLAR EXPORT
NACA63-112 a=0.2
NACA63-112 a=0.2 |  |  |  | Cl Max: | 0.882 | at alpha= | 7.5 | deg
JavaFoil+Calcfoil stall+Eppler ext transition |  |  |  | L/D Max: | 60.972 | at alpha= | 4.5 | deg
Re: | 250000 |  |  | Cd Min: | 0.00882 | at alpha= | -0.5 | deg
Mach: | 0.1 |  |  | Cl=0 at alpha= | -0.525 | deg
|  |  |  | @ Cl=0.1, Cd= | 0.0088608
|  |  |  | @ Cl=0.4, Cd= | 0.0093059
|  |  |  | @ Cl=0.6, Cd= | 0.010147
alpha (deg) | Cl | Cd | Cm | Cl/Cd
-17 | -0.637 | 0.19815 | 0.002 | -3.214
-16.5 | -0.661 | 0.18064 | 0.002 | -3.657
-16 | -0.684 | 0.16591 | 0.002 | -4.12
-15.5 | -0.705 | 0.15705 | 0.002 | -4.491
-15 | -0.726 | 0.14664 | 0.002 | -4.948
-14.5 | -0.744 | 0.13642 | 0.002 | -5.453
-14 | -0.76 | 0.12521 | 0.001 | -6.067
-13.5 | -0.773 | 0.11651 | 0.001 | -6.633
-13 | -0.783 | 0.10924 | 0.001 | -7.166
-12.5 | -0.789 | 0.10198 | 0.001 | -7.739
-12 | -0.792 | 0.09475 | 0.001 | -8.358
-11.5 | -0.79 | 0.08797 | 0.001 | -8.984
-11 | -0.785 | 0.08184 | 0.001 | -9.589
-10.5 | -0.775 | 0.07706 | 0 | -10.052
-10 | -0.76 | 0.07133 | 0 | -10.66
-9.5 | -0.742 | 0.0668 | 0 | -11.102
-9 | -0.719 | 0.06211 | 0 | -11.577
-8.5 | -0.69 | 0.05839 | 0 | -11.818
-8 | -0.658 | 0.05419 | 0 | -12.148
-7.5 | -0.624 | 0.05059 | -0.001 | -12.341
-7 | -0.588 | 0.04736 | -0.001 | -12.407
-6.5 | -0.549 | 0.04444 | -0.001 | -12.36
-6 | -0.631 | 0.01415 | -0.003 | -44.623
-5.5 | -0.579 | 0.01364 | -0.003 | -42.426
-5 | -0.524 | 0.01319 | -0.004 | -39.752
-4.5 | -0.468 | 0.01277 | -0.004 | -36.671
-4 | -0.411 | 0.01238 | -0.005 | -33.215
-3.5 | -0.353 | 0.01203 | -0.005 | -29.375
-3 | -0.295 | 0.00913 | -0.006 | -32.284
-2.5 | -0.236 | 0.009 | -0.006 | -26.161
-2 | -0.176 | 0.00891 | -0.007 | -19.748
-1.5 | -0.116 | 0.00884 | -0.007 | -13.158
-1 | -0.057 | 0.00884 | -0.008 | -6.392
-0.5 | 0.003 | 0.00882 | -0.008 | 0.383
0 | 0.063 | 0.00883 | -0.009 | 7.176
0.5 | 0.123 | 0.00888 | -0.009 | 13.867
1 | 0.183 | 0.00891 | -0.01 | 20.537
1.5 | 0.243 | 0.00899 | -0.01 | 27.015
2 | 0.303 | 0.00908 | -0.011 | 33.327
2.5 | 0.362 | 0.00919 | -0.011 | 39.389
3 | 0.421 | 0.00937 | -0.012 | 44.953
3.5 | 0.48 | 0.0093 | -0.012 | 51.594
4 | 0.538 | 0.00948 | -0.012 | 56.707
4.5 | 0.595 | 0.00975 | -0.013 | 60.972
5 | 0.648 | 0.01396 | -0.013 | 46.415
5.5 | 0.7 | 0.0145 | -0.014 | 48.263
6 | 0.75 | 0.01514 | -0.014 | 49.523
6.5 | 0.798 | 0.01586 | -0.015 | 50.303
7 | 0.842 | 0.01672 | -0.015 | 50.382
7.5 | 0.882 | 0.01759 | -0.015 | 50.171
8 | 0.762 | 0.052 | -0.008 | 14.655
8.5 | 0.79 | 0.05629 | -0.007 | 14.033
9 | 0.815 | 0.06016 | -0.007 | 13.554
9.5 | 0.836 | 0.06389 | -0.007 | 13.088
10 | 0.854 | 0.0696 | -0.007 | 12.267
10.5 | 0.867 | 0.0738 | -0.007 | 11.747
11 | 0.876 | 0.07878 | -0.007 | 11.116
11.5 | 0.88 | 0.08547 | -0.008 | 10.296
12 | 0.88 | 0.09152 | -0.008 | 9.614
12.5 | 0.876 | 0.09895 | -0.008 | 8.848

## 20. Re 250k Mach 0.10 (2)
BIGFOIL.COM POLAR EXPORT
NACA63-112 a=0.2
NACA63-112 a=0.2 |  |  |  | Cl Max: | 1.0358 | at alpha= | 11 | deg
XFOIL ncrit=9 |  |  |  | L/D Max: | 62.5344 | at alpha= | 5 | deg
Re: | 250000 |  |  | Cd Min: | 0.18926 | at alpha= | 16 | deg
Mach: | 0.1 |  |  | Cl=0 at alpha= | -0.50996 | deg
|  |  |  | @ Cl=0.1, Cd= | 0.010068
|  |  |  | @ Cl=0.4, Cd= | 0.010145
|  |  |  | @ Cl=0.6, Cd= | 0.010083
alpha (deg) | Cl | Cd | Cm | Cl/Cd
-14 | -0.6461 | 0.15677 | 0.0239 | -4.1213
-13.5 | -0.6296 | 0.1501 | 0.0217 | -4.1945
-13 | -0.624 | 0.14119 | 0.0165 | -4.4196
-12.5 | -0.6425 | 0.12738 | 0.004 | -5.044
-12 | -0.6248 | 0.12056 | 0.0058 | -5.1825
-11.5 | -0.617 | 0.11272 | 0.0026 | -5.4737
-11 | -0.6315 | 0.09964 | -0.0064 | -6.3378
-10.5 | -0.6995 | 0.07871 | -0.0258 | -8.8871
-10 | -0.7592 | 0.07117 | -0.0285 | -10.6674
-9.5 | -0.7888 | 0.06593 | -0.0265 | -11.9642
-9 | -0.811 | 0.04281 | -0.0249 | -18.9442
-8.5 | -0.7936 | 0.03438 | -0.0228 | -23.0832
-8 | -0.7587 | 0.02925 | -0.021 | -25.9385
-7.5 | -0.7162 | 0.02503 | -0.0196 | -28.6137
-7 | -0.6837 | 0.02267 | -0.0162 | -30.1588
-6.5 | -0.609 | 0.01897 | -0.0211 | -32.1033
-6 | -0.5366 | 0.01696 | -0.0249 | -31.6392
-5.5 | -0.4813 | 0.01511 | -0.0255 | -31.8531
-5 | -0.44 | 0.01392 | -0.0227 | -31.6092
-4.5 | -0.4038 | 0.01189 | -0.0198 | -33.9613
-4 | -0.3691 | 0.01001 | -0.0166 | -36.8731
-3.5 | -0.3196 | 0.00988 | -0.0148 | -32.3482
-3 | -0.2677 | 0.00987 | -0.0134 | -27.1226
-2.5 | -0.2155 | 0.00999 | -0.0119 | -21.5716
-2 | -0.1633 | 0.01012 | -0.0103 | -16.1364
-1.5 | -0.1091 | 0.01012 | -0.0094 | -10.7806
-1 | -0.0541 | 0.01009 | -0.0089 | -5.3617
-0.5 | 0.0011 | 0.01007 | -0.0085 | 0.10924
0 | 0.0558 | 0.01006 | -0.0079 | 5.5467
0.5 | 0.1103 | 0.01007 | -0.0073 | 10.9533
1 | 0.1645 | 0.01009 | -0.0066 | 16.3033
1.5 | 0.2183 | 0.01012 | -0.0058 | 21.5711
2 | 0.2715 | 0.01015 | -0.0049 | 26.7488
2.5 | 0.323 | 0.01016 | -0.0035 | 31.7913
3 | 0.3741 | 0.01018 | -0.002 | 36.7485
3.5 | 0.4259 | 0.01011 | -0.0005 | 42.1266
4 | 0.4851 | 0.01002 | -0.0006 | 48.4132
4.5 | 0.5571 | 0.00997 | -0.0036 | 55.8776
5 | 0.6366 | 0.01018 | -0.0087 | 62.5344
5.5 | 0.6949 | 0.01138 | -0.0109 | 61.0633
6 | 0.7082 | 0.01425 | -0.0059 | 49.6982
6.5 | 0.7469 | 0.01605 | -0.0039 | 46.5358
7 | 0.7866 | 0.01781 | -0.002 | 44.1662
7.5 | 0.8229 | 0.02018 | 0.0003 | 40.778
8 | 0.8656 | 0.02196 | 0.0018 | 39.4171
8.5 | 0.9091 | 0.02558 | 0.003 | 35.5395
9 | 0.9527 | 0.02805 | 0.0045 | 33.9643
9.5 | 0.9933 | 0.03116 | 0.0059 | 31.8774
10 | 1.0283 | 0.03572 | 0.0074 | 28.7878
11 | 1.0358 | 0.04833 | 0.0147 | 21.4318
11.5 | 1.01 | 0.05427 | 0.0189 | 18.6107
12 | 0.9781 | 0.06265 | 0.0195 | 15.6121
12.5 | 0.9578 | 0.07099 | 0.0178 | 13.492
13 | 0.7702 | 0.1204 | -0.0085 | 6.397
13.5 | 0.7244 | 0.14424 | -0.0276 | 5.0222
14 | 0.7294 | 0.15356 | -0.0324 | 4.7499
14.5 | 0.7527 | 0.158 | -0.0321 | 4.7639
15 | 0.7529 | 0.17043 | -0.038 | 4.4176
15.5 | 0.7481 | 0.18207 | -0.0477 | 4.1089
16 | 0.7631 | 0.18926 | -0.0512 | 4.032

## 21. Re 250k Mach 0.25 (1)
BIGFOIL.COM POLAR EXPORT
NACA63-112 a=0.2
NACA63-112 a=0.2 |  |  |  | Cl Max: | 0.855 | at alpha= | 7 | deg
JavaFoil+Calcfoil stall+Eppler ext transition |  |  |  | L/D Max: | 56.922 | at alpha= | 4 | deg
Re: | 250000 |  |  | Cd Min: | 0.00892 | at alpha= | -1.5 | deg
Mach: | 0.25 |  |  | Cl=0 at alpha= | -0.52459 | deg
|  |  |  | @ Cl=0.1, Cd= | 0.0089539
|  |  |  | @ Cl=0.4, Cd= | 0.0094126
|  |  |  | @ Cl=0.6, Cd= | 0.013146
alpha (deg) | Cl | Cd | Cm | Cl/Cd
-15.5 | -0.374 | 0.23656 | 0.002 | -1.58
-15 | -0.434 | 0.19144 | 0.002 | -2.268
-14.5 | -0.49 | 0.17508 | 0.002 | -2.8
-14 | -0.542 | 0.16448 | 0.001 | -3.293
-13.5 | -0.588 | 0.14021 | 0.001 | -4.195
-13 | -0.629 | 0.13093 | 0.001 | -4.806
-12.5 | -0.664 | 0.11546 | 0.001 | -5.753
-12 | -0.693 | 0.10487 | 0.001 | -6.606
-11.5 | -0.714 | 0.09741 | 0.001 | -7.333
-11 | -0.729 | 0.09006 | 0.001 | -8.09
-10.5 | -0.735 | 0.08152 | 0 | -9.021
-10 | -0.735 | 0.07591 | 0 | -9.681
-9.5 | -0.727 | 0.06941 | 0 | -10.48
-9 | -0.713 | 0.06544 | 0 | -10.897
-8.5 | -0.69 | 0.05959 | 0 | -11.577
-8 | -0.662 | 0.05612 | 0 | -11.803
-7.5 | -0.631 | 0.05182 | -0.001 | -12.178
-7 | -0.596 | 0.04818 | -0.001 | -12.381
-6.5 | -0.559 | 0.04535 | -0.001 | -12.326
-6 | -0.52 | 0.04209 | -0.001 | -12.344
-5.5 | -0.592 | 0.014 | -0.003 | -42.277
-5 | -0.537 | 0.01351 | -0.004 | -39.759
-4.5 | -0.48 | 0.01305 | -0.004 | -36.798
-4 | -0.422 | 0.01263 | -0.005 | -33.431
-3.5 | -0.363 | 0.01222 | -0.005 | -29.703
-3 | -0.303 | 0.00922 | -0.006 | -32.848
-2.5 | -0.242 | 0.00911 | -0.006 | -26.565
-2 | -0.181 | 0.00901 | -0.007 | -20.071
-1.5 | -0.12 | 0.00892 | -0.007 | -13.396
-1 | -0.058 | 0.00894 | -0.008 | -6.496
-0.5 | 0.003 | 0.00892 | -0.008 | 0.39
0 | 0.065 | 0.00892 | -0.009 | 7.297
0.5 | 0.127 | 0.00898 | -0.009 | 14.101
1 | 0.188 | 0.009 | -0.01 | 20.896
1.5 | 0.25 | 0.00907 | -0.01 | 27.517
2 | 0.311 | 0.00922 | -0.011 | 33.727
2.5 | 0.372 | 0.00933 | -0.011 | 39.868
3 | 0.433 | 0.00951 | -0.012 | 45.486
3.5 | 0.493 | 0.0095 | -0.012 | 51.854
4 | 0.552 | 0.0097 | -0.013 | 56.922
4.5 | 0.608 | 0.01372 | -0.013 | 44.307
5 | 0.662 | 0.01432 | -0.014 | 46.25
5.5 | 0.714 | 0.01498 | -0.014 | 47.705
6 | 0.764 | 0.01574 | -0.015 | 48.556
6.5 | 0.812 | 0.01657 | -0.015 | 48.985
7 | 0.855 | 0.0175 | -0.015 | 48.858
7.5 | 0.74 | 0.05 | -0.007 | 14.796
8 | 0.768 | 0.05376 | -0.007 | 14.296
8.5 | 0.793 | 0.05773 | -0.007 | 13.732
9 | 0.812 | 0.06215 | -0.007 | 13.064
9.5 | 0.825 | 0.06704 | -0.007 | 12.307
10 | 0.832 | 0.073 | -0.007 | 11.392
10.5 | 0.831 | 0.07787 | -0.007 | 10.674
11 | 0.823 | 0.08545 | -0.007 | 9.634
11.5 | 0.808 | 0.09238 | -0.007 | 8.743
12 | 0.785 | 0.10025 | -0.007 | 7.83

## 22. Re 250k Mach 0.25 (2)
BIGFOIL.COM POLAR EXPORT
NACA63-112 a=0.2
NACA63-112 a=0.2 |  |  |  | Cl Max: | 1.004 | at alpha= | 10 | deg
XFOIL ncrit=9 |  |  |  | L/D Max: | 61.8702 | at alpha= | 5 | deg
Re: | 250000 |  |  | Cd Min: | 0.2539 | at alpha= | -20 | deg
Mach: | 0.25 |  |  | Cl=0 at alpha= | -0.50703 | deg
|  |  |  | @ Cl=0.1, Cd= | 0.010247
|  |  |  | @ Cl=0.4, Cd= | 0.010382
|  |  |  | @ Cl=0.6, Cd= | 0.010298
alpha (deg) | Cl | Cd | Cm | Cl/Cd
-20 | -0.8259 | 0.2539 | 0.0823 | -3.2529
-19.5 | -0.8079 | 0.24678 | 0.0773 | -3.2738
-19 | -0.8003 | 0.24119 | 0.0688 | -3.3181
-18.5 | -0.7751 | 0.23152 | 0.0672 | -3.3479
-18 | -0.7553 | 0.22488 | 0.0636 | -3.3587
-17.5 | -0.738 | 0.21768 | 0.0593 | -3.3903
-17 | -0.7296 | 0.21064 | 0.0515 | -3.4637
-16.5 | -0.7228 | 0.20315 | 0.0444 | -3.558
-16 | -0.6919 | 0.19402 | 0.045 | -3.5661
-15.5 | -0.6739 | 0.18712 | 0.0415 | -3.6014
-15 | -0.6719 | 0.17894 | 0.0332 | -3.7549
-14.5 | -0.6674 | 0.16887 | 0.0264 | -3.9522
-14 | -0.6391 | 0.16176 | 0.0273 | -3.9509
-13.5 | -0.6245 | 0.15434 | 0.024 | -4.0463
-13 | -0.6296 | 0.14399 | 0.0147 | -4.3725
-12.5 | -0.6257 | 0.13323 | 0.0106 | -4.6964
-12 | -0.6061 | 0.1271 | 0.0098 | -4.7687
-11.5 | -0.6011 | 0.11822 | 0.0053 | -5.0846
-10.5 | -0.6366 | 0.09022 | -0.014 | -7.0561
-10 | -0.6343 | 0.08176 | -0.0177 | -7.7581
-9.5 | -0.6818 | 0.06711 | -0.0296 | -10.1594
-9 | -0.7849 | 0.04849 | -0.03 | -16.1868
-8.5 | -0.7826 | 0.03989 | -0.028 | -19.619
-8 | -0.7627 | 0.03341 | -0.0256 | -22.8285
-7.5 | -0.7287 | 0.02804 | -0.0235 | -25.9879
-7 | -0.6944 | 0.02451 | -0.0205 | -28.3313
-6.5 | -0.6186 | 0.02025 | -0.025 | -30.5481
-6 | -0.5447 | 0.01778 | -0.0283 | -30.6355
-5.5 | -0.4937 | 0.01585 | -0.0273 | -31.1483
-5 | -0.4529 | 0.01451 | -0.024 | -31.213
-4.5 | -0.4112 | 0.01325 | -0.0208 | -31.034
-4 | -0.38 | 0.01036 | -0.0177 | -36.6795
-3.5 | -0.3303 | 0.01004 | -0.0155 | -32.8984
-3 | -0.2768 | 0.01002 | -0.0139 | -27.6248
-2.5 | -0.2232 | 0.01014 | -0.0122 | -22.0118
-2 | -0.169 | 0.01029 | -0.0105 | -16.4237
-1.5 | -0.1129 | 0.0103 | -0.0097 | -10.9612
-1 | -0.0561 | 0.01026 | -0.0091 | -5.4678
-0.5 | 0.0008 | 0.01024 | -0.0086 | 0.078125
0 | 0.0576 | 0.01024 | -0.0081 | 5.625
0.5 | 0.1143 | 0.01025 | -0.0076 | 11.1512
1 | 0.1709 | 0.01028 | -0.0071 | 16.6245
1.5 | 0.2263 | 0.01031 | -0.0062 | 21.9496
2 | 0.281 | 0.01035 | -0.0051 | 27.1498
2.5 | 0.3352 | 0.01038 | -0.004 | 32.2929
3 | 0.3881 | 0.0104 | -0.0024 | 37.3173
3.5 | 0.4405 | 0.01032 | -0.0005 | 42.6841
4 | 0.4985 | 0.01022 | 0.0002 | 48.7769
4.5 | 0.5687 | 0.01018 | -0.0018 | 55.8644
5 | 0.6484 | 0.01048 | -0.0063 | 61.8702
5.5 | 0.7015 | 0.01306 | -0.0085 | 53.7136
6 | 0.7218 | 0.01528 | -0.0036 | 47.2382
6.5 | 0.7578 | 0.01736 | -0.001 | 43.6521
7 | 0.7989 | 0.01909 | 0.0012 | 41.8491
7.5 | 0.8375 | 0.02162 | 0.0038 | 38.7373
8 | 0.8804 | 0.02398 | 0.0056 | 36.7139
8.5 | 0.9261 | 0.02806 | 0.0072 | 33.0043
9 | 0.9637 | 0.03146 | 0.0095 | 30.6325
9.5 | 0.9917 | 0.03604 | 0.0122 | 27.5166
10 | 1.004 | 0.04141 | 0.0155 | 24.2454
10.5 | 0.9909 | 0.04719 | 0.0201 | 20.9981
11 | 0.968 | 0.05387 | 0.0221 | 17.9692
11.5 | 0.9345 | 0.06239 | 0.0208 | 14.9784
12 | 0.839 | 0.08259 | 0.0088 | 10.1586
12.5 | 0.7903 | 0.10132 | -0.0039 | 7.8
13 | 0.7321 | 0.13534 | -0.0216 | 5.4093
13.5 | 0.7327 | 0.14674 | -0.0259 | 4.9932
14 | 0.7227 | 0.15988 | -0.0365 | 4.5203
14.5 | 0.7435 | 0.16567 | -0.0377 | 4.4878
15 | 0.7578 | 0.17533 | -0.04 | 4.3221

## 23. Re 250k Mach 0.50 (1)
BIGFOIL.COM POLAR EXPORT
NACA63-112 a=0.2
NACA63-112 a=0.2 |  |  |  | Cl Max: | 1.1 | at alpha= | 20 | deg
JavaFoil+Calcfoil stall+Eppler ext transition |  |  |  | L/D Max: | 56.422 | at alpha= | 4 | deg
Re: | 250000 |  |  | Cd Min: | 0.00932 | at alpha= | -0.5 | deg
Mach: | 0.5 |  |  | Cl=0 at alpha= | -0.52899 | deg
|  |  |  | @ Cl=0.1, Cd= | 0.0093578
|  |  |  | @ Cl=0.4, Cd= | 0.0096871
|  |  |  | @ Cl=0.6, Cd= | 0.010673
alpha (deg) | Cl | Cd | Cm | Cl/Cd
-20 | -1.057 | 0.26635 | 0.006 | -3.969
-19.5 | -1.031 | 0.25816 | 0.005 | -3.993
-19 | -1.005 | 0.25196 | 0.005 | -3.988
-18.5 | -0.978 | 0.24687 | 0.005 | -3.963
-18 | -0.952 | 0.24203 | 0.005 | -3.934
-17.5 | -0.923 | 0.23379 | 0.004 | -3.948
-17 | -0.896 | 0.2325 | 0.004 | -3.856
-16.5 | -0.87 | 0.2286 | 0.004 | -3.805
-16 | -0.843 | 0.22536 | 0.003 | -3.742
-15.5 | -0.816 | 0.20628 | 0.003 | -3.958
-15 | -0.788 | 0.19248 | 0.003 | -4.094
-14.5 | -0.761 | 0.19551 | 0.003 | -3.893
-14 | -0.735 | 0.17829 | 0.002 | -4.12
-13.5 | -0.708 | 0.1893 | 0.002 | -3.739
-13 | -0.68 | 0.17397 | 0.002 | -3.906
-12.5 | -0.652 | 0.16884 | 0.001 | -3.864
-12 | -0.626 | 0.16394 | 0.001 | -3.816
-11.5 | -0.599 | 0.16234 | 0.001 | -3.687
-11 | -0.572 | 0.15615 | 0.001 | -3.661
-10.5 | -0.544 | 0.1332 | 0.001 | -4.082
-10 | -0.517 | 0.13183 | 0 | -3.919
-9.5 | -0.49 | 0.12618 | 0 | -3.88
-9 | -0.462 | 0.1211 | 0 | -3.819
-8.5 | -0.435 | 0.11035 | 0 | -3.94
-8 | -0.408 | 0.10567 | 0 | -3.857
-7.5 | -0.38 | 0.09611 | -0.001 | -3.959
-7 | -0.545 | 0.05937 | -0.001 | -9.18
-6.5 | -0.563 | 0.05105 | -0.001 | -11.028
-6 | -0.546 | 0.04635 | -0.001 | -11.776
-5.5 | -0.513 | 0.04228 | -0.002 | -12.143
-5 | -0.472 | 0.0395 | -0.002 | -11.96
-4.5 | -0.527 | 0.01355 | -0.005 | -38.929
-4 | -0.468 | 0.01381 | -0.006 | -33.903
-3.5 | -0.404 | 0.01326 | -0.006 | -30.454
-3 | -0.338 | 0.01277 | -0.007 | -26.435
-2.5 | -0.27 | 0.00955 | -0.007 | -28.279
-2 | -0.202 | 0.00941 | -0.008 | -21.465
-1.5 | -0.134 | 0.00938 | -0.008 | -14.249
-1 | -0.065 | 0.00935 | -0.009 | -6.942
-0.5 | 0.004 | 0.00932 | -0.009 | 0.417
0 | 0.073 | 0.00933 | -0.01 | 7.806
0.5 | 0.141 | 0.0094 | -0.01 | 15.052
1 | 0.21 | 0.00944 | -0.011 | 22.26
1.5 | 0.279 | 0.0096 | -0.012 | 29.052
2 | 0.347 | 0.0095 | -0.012 | 36.572
2.5 | 0.415 | 0.00974 | -0.013 | 42.6
3 | 0.482 | 0.00994 | -0.013 | 48.535
3.5 | 0.548 | 0.00995 | -0.014 | 55.064
4 | 0.612 | 0.01084 | -0.014 | 56.422
4.5 | 0.665 | 0.01555 | -0.015 | 42.75
5 | 0.72 | 0.01648 | -0.015 | 43.718
5.5 | 0.771 | 0.01758 | -0.016 | 43.871
6 | 0.815 | 0.01878 | -0.016 | 43.402
6.5 | 0.709 | 0.04756 | -0.007 | 14.899
7 | 0.723 | 0.05278 | -0.007 | 13.691
7.5 | 0.691 | 0.06171 | -0.007 | 11.194
8 | 0.462 | 0.09423 | -0.006 | 4.898
8.5 | 0.489 | 0.10582 | -0.007 | 4.617
9 | 0.515 | 0.12286 | -0.007 | 4.193
9.5 | 0.543 | 0.12337 | -0.008 | 4.398
10 | 0.569 | 0.12658 | -0.009 | 4.496
10.5 | 0.596 | 0.13262 | -0.009 | 4.491
11 | 0.622 | 0.13795 | -0.009 | 4.51
11.5 | 0.65 | 0.15241 | -0.01 | 4.263
12 | 0.676 | 0.15613 | -0.011 | 4.33
12.5 | 0.702 | 0.1597 | -0.011 | 4.397
13 | 0.729 | 0.16696 | -0.011 | 4.364
13.5 | 0.756 | 0.17796 | -0.012 | 4.251
14 | 0.782 | 0.19257 | -0.012 | 4.063
14.5 | 0.808 | 0.19267 | -0.013 | 4.196
15 | 0.835 | 0.19979 | -0.013 | 4.179
15.5 | 0.863 | 0.20809 | -0.014 | 4.146
16 | 0.889 | 0.21796 | -0.014 | 4.077
16.5 | 0.914 | 0.22068 | -0.015 | 4.144
17 | 0.941 | 0.22686 | -0.015 | 4.146
17.5 | 0.969 | 0.23319 | -0.016 | 4.154
18 | 0.994 | 0.24023 | -0.016 | 4.139
18.5 | 1.02 | 0.24919 | -0.017 | 4.093
19 | 1.045 | 0.25452 | -0.017 | 4.108
19.5 | 1.074 | 0.26667 | -0.018 | 4.029
20 | 1.1 | 0.27264 | -0.018 | 4.033

## 24. Re 250k Mach 0.50 (2)
BIGFOIL.COM POLAR EXPORT
NACA63-112 a=0.2
NACA63-112 a=0.2 |  |  |  | Cl Max: | 0.8729 | at alpha= | 8 | deg
XFOIL ncrit=9 |  |  |  | L/D Max: | 56 | at alpha= | 4.5 | deg
Re: | 250000 |  |  | Cd Min: | 0.28071 | at alpha= | -20 | deg
Mach: | 0.5 |  |  | Cl=0 at alpha= | -0.51378 | deg
|  |  |  | @ Cl=0.1, Cd= | 0.011065
|  |  |  | @ Cl=0.4, Cd= | 0.011366
|  |  |  | @ Cl=0.6, Cd= | 0.011151
alpha (deg) | Cl | Cd | Cm | Cl/Cd
-20 | -0.9055 | 0.28071 | 0.0975 | -3.2257
-19 | -0.8589 | 0.26233 | 0.0876 | -3.2741
-18.5 | -0.8357 | 0.25421 | 0.0827 | -3.2874
-18 | -0.8135 | 0.24573 | 0.0768 | -3.3105
-17.5 | -0.8017 | 0.2396 | 0.0677 | -3.346
-17 | -0.7728 | 0.228 | 0.0649 | -3.3895
-16.5 | -0.7481 | 0.21964 | 0.0612 | -3.406
-16 | -0.7261 | 0.21136 | 0.0563 | -3.4354
-15.5 | -0.7198 | 0.20485 | 0.0464 | -3.5138
-15 | -0.6907 | 0.19355 | 0.0442 | -3.5686
-14.5 | -0.6663 | 0.18539 | 0.0411 | -3.594
-14 | -0.6471 | 0.17698 | 0.0361 | -3.6563
-13.5 | -0.6468 | 0.16891 | 0.026 | -3.8293
-13 | -0.6157 | 0.15915 | 0.0258 | -3.8687
-12.5 | -0.5972 | 0.15098 | 0.0219 | -3.9555
-12 | -0.6013 | 0.14162 | 0.0116 | -4.2459
-11.5 | -0.5857 | 0.13132 | 0.0087 | -4.4601
-11 | -0.5643 | 0.12371 | 0.0071 | -4.5615
-10.5 | -0.5703 | 0.11348 | -0.0026 | -5.0256
-10 | -0.5614 | 0.10369 | -0.0055 | -5.4142
-9.5 | -0.5697 | 0.08776 | -0.0138 | -6.4916
-9 | -0.5828 | 0.07415 | -0.0228 | -7.8597
-8.5 | -0.6213 | 0.05805 | -0.036 | -10.7028
-8 | -0.6579 | 0.04735 | -0.0427 | -13.8944
-7.5 | -0.6855 | 0.04006 | -0.0426 | -17.1118
-7 | -0.6906 | 0.03402 | -0.0399 | -20.2998
-6.5 | -0.642 | 0.0276 | -0.043 | -23.2609
-6 | -0.5928 | 0.02315 | -0.0408 | -25.6069
-5.5 | -0.5459 | 0.02022 | -0.036 | -26.998
-5 | -0.4996 | 0.01779 | -0.0317 | -28.0832
-4.5 | -0.4548 | 0.01591 | -0.0272 | -28.5858
-4 | -0.4066 | 0.01435 | -0.0237 | -28.3345
-3.5 | -0.3716 | 0.01132 | -0.02 | -32.8269
-3 | -0.3172 | 0.01073 | -0.0169 | -29.562
-2.5 | -0.2551 | 0.0108 | -0.0147 | -23.6204
-2 | -0.1923 | 0.01099 | -0.0127 | -17.4977
-1.5 | -0.1287 | 0.01111 | -0.0111 | -11.5842
-1 | -0.0635 | 0.01107 | -0.0105 | -5.7362
-0.5 | 0.0018 | 0.01104 | -0.01 | 0.16304
0 | 0.0669 | 0.01105 | -0.0095 | 6.0543
0.5 | 0.132 | 0.01108 | -0.0091 | 11.9134
1 | 0.1968 | 0.01113 | -0.0086 | 17.6819
1.5 | 0.2608 | 0.01119 | -0.0077 | 23.3065
2 | 0.3243 | 0.01127 | -0.0067 | 28.7755
2.5 | 0.3874 | 0.01136 | -0.0055 | 34.1021
3 | 0.4493 | 0.01139 | -0.0036 | 39.4469
3.5 | 0.5088 | 0.01127 | -0.0008 | 45.1464
4 | 0.5663 | 0.01109 | 0.0026 | 51.064
4.5 | 0.6272 | 0.0112 | 0.0052 | 56
5 | 0.6828 | 0.01401 | 0.0045 | 48.7366
5.5 | 0.7349 | 0.017 | 0.0038 | 43.2294
6 | 0.7591 | 0.01917 | 0.0092 | 39.5983
6.5 | 0.7889 | 0.02182 | 0.0142 | 36.1549
7 | 0.8242 | 0.02531 | 0.0184 | 32.5642
7.5 | 0.8602 | 0.02935 | 0.0223 | 29.3083
8 | 0.8729 | 0.03426 | 0.0259 | 25.4787
8.5 | 0.8673 | 0.04051 | 0.028 | 21.4095
9 | 0.8488 | 0.04827 | 0.0273 | 17.5844
9.5 | 0.823 | 0.05773 | 0.0235 | 14.256
10 | 0.7906 | 0.06964 | 0.0161 | 11.3527
10.5 | 0.7512 | 0.08547 | 0.0046 | 8.789
11 | 0.7163 | 0.10492 | -0.0082 | 6.8271
11.5 | 0.7025 | 0.11987 | -0.0168 | 5.8605
12 | 0.7008 | 0.13236 | -0.0236 | 5.2947
12.5 | 0.7074 | 0.14327 | -0.0288 | 4.9375
13 | 0.7073 | 0.15868 | -0.0376 | 4.4574

## 25. Re 500k Mach 0.00 (1)
BIGFOIL.COM POLAR EXPORT
NACA63-112 a=0.2
NACA63-112 a=0.2 |  |  |  | Cl Max: | 0.983 | at alpha= | 9 | deg
JavaFoil+Calcfoil stall+Eppler ext transition |  |  |  | L/D Max: | 73.607 | at alpha= | 4.5 | deg
Re: | 500000 |  |  | Cd Min: | 0.00709 | at alpha= | 0 | deg
Mach: | 0 |  |  | Cl=0 at alpha= | -0.52542 | deg
|  |  |  | @ Cl=0.1, Cd= | 0.0071208
|  |  |  | @ Cl=0.4, Cd= | 0.007441
|  |  |  | @ Cl=0.6, Cd= | 0.0084622
alpha (deg) | Cl | Cd | Cm | Cl/Cd
-17.5 | -0.662 | 0.17929 | 0.003 | -3.692
-17 | -0.683 | 0.16187 | 0.002 | -4.22
-16.5 | -0.704 | 0.1589 | 0.002 | -4.428
-16 | -0.723 | 0.14206 | 0.002 | -5.088
-15.5 | -0.741 | 0.13681 | 0.002 | -5.415
-15 | -0.758 | 0.12574 | 0.002 | -6.024
-14.5 | -0.772 | 0.11971 | 0.002 | -6.45
-14 | -0.784 | 0.11067 | 0.002 | -7.086
-13.5 | -0.794 | 0.10401 | 0.001 | -7.631
-13 | -0.801 | 0.09716 | 0.001 | -8.239
-12.5 | -0.804 | 0.09233 | 0.001 | -8.706
-12 | -0.803 | 0.08559 | 0.001 | -9.386
-11.5 | -0.8 | 0.08073 | 0.001 | -9.903
-11 | -0.792 | 0.07567 | 0.001 | -10.461
-10.5 | -0.779 | 0.0712 | 0 | -10.946
-10 | -0.764 | 0.0662 | 0 | -11.538
-9.5 | -0.744 | 0.06203 | 0 | -11.99
-9 | -0.72 | 0.05801 | 0 | -12.421
-8.5 | -0.691 | 0.05413 | 0 | -12.77
-8 | -0.661 | 0.05012 | -0.001 | -13.179
-7.5 | -0.77 | 0.01294 | -0.002 | -59.536
-7 | -0.728 | 0.01325 | -0.002 | -54.961
-6.5 | -0.68 | 0.01266 | -0.002 | -53.716
-6 | -0.629 | 0.01215 | -0.003 | -51.761
-5.5 | -0.576 | 0.0117 | -0.003 | -49.237
-5 | -0.522 | 0.01129 | -0.004 | -46.235
-4.5 | -0.466 | 0.01093 | -0.004 | -42.652
-4 | -0.409 | 0.01061 | -0.005 | -38.581
-3.5 | -0.352 | 0.01032 | -0.005 | -34.068
-3 | -0.293 | 0.00731 | -0.006 | -40.108
-2.5 | -0.234 | 0.00724 | -0.006 | -32.354
-2 | -0.175 | 0.0072 | -0.007 | -24.338
-1.5 | -0.116 | 0.00716 | -0.007 | -16.164
-1 | -0.056 | 0.00712 | -0.008 | -7.9
-0.5 | 0.003 | 0.00712 | -0.008 | 0.473
0 | 0.063 | 0.00709 | -0.009 | 8.894
0.5 | 0.123 | 0.00714 | -0.009 | 17.174
1 | 0.182 | 0.00716 | -0.01 | 25.452
1.5 | 0.242 | 0.00722 | -0.01 | 33.472
2 | 0.301 | 0.00729 | -0.01 | 41.309
2.5 | 0.36 | 0.00738 | -0.011 | 48.839
3 | 0.419 | 0.00747 | -0.011 | 56.087
3.5 | 0.478 | 0.00764 | -0.012 | 62.553
4 | 0.536 | 0.00784 | -0.012 | 68.336
4.5 | 0.593 | 0.00805 | -0.013 | 73.607
5 | 0.647 | 0.01123 | -0.013 | 57.609
5.5 | 0.701 | 0.0124 | -0.014 | 56.54
6 | 0.752 | 0.0129 | -0.014 | 58.313
6.5 | 0.8 | 0.0135 | -0.015 | 59.305
7 | 0.846 | 0.01421 | -0.015 | 59.504
7.5 | 0.887 | 0.01493 | -0.015 | 59.373
8 | 0.923 | 0.01582 | -0.016 | 58.356
8.5 | 0.956 | 0.01676 | -0.016 | 57.043
9 | 0.983 | 0.01762 | -0.017 | 55.776
9.5 | 0.839 | 0.06054 | -0.008 | 13.858
10 | 0.858 | 0.065 | -0.008 | 13.192
10.5 | 0.872 | 0.06822 | -0.008 | 12.788
11 | 0.883 | 0.07316 | -0.008 | 12.073
11.5 | 0.89 | 0.0799 | -0.009 | 11.139
12 | 0.892 | 0.08378 | -0.009 | 10.65
12.5 | 0.891 | 0.08983 | -0.009 | 9.915
13 | 0.886 | 0.09599 | -0.009 | 9.226
13.5 | 0.877 | 0.10288 | -0.009 | 8.522
14 | 0.865 | 0.11059 | -0.009 | 7.823

## 26. Re 500k Mach 0.00 (2)
BIGFOIL.COM POLAR EXPORT
NACA63-112 a=0.2
NACA63-112 a=0.2 |  |  |  | Cl Max: | 1.1253 | at alpha= | 13 | deg
XFOIL ncrit=9 |  |  |  | L/D Max: | 72.0024 | at alpha= | 5 | deg
Re: | 500000 |  |  | Cd Min: | 0.2142 | at alpha= | 18 | deg
Mach: | 0 |  |  | Cl=0 at alpha= | -0.52109 | deg
|  |  |  | @ Cl=0.1, Cd= | 0.0071071
|  |  |  | @ Cl=0.4, Cd= | 0.0073534
|  |  |  | @ Cl=0.6, Cd= | 0.0083555
alpha (deg) | Cl | Cd | Cm | Cl/Cd
-15.5 | -0.6783 | 0.17855 | 0.0383 | -3.7989
-15 | -0.6645 | 0.17132 | 0.0345 | -3.8787
-14.5 | -0.6638 | 0.15934 | 0.0265 | -4.1659
-14 | -0.6647 | 0.1471 | 0.0209 | -4.5187
-13.5 | -0.6501 | 0.14107 | 0.0186 | -4.6084
-13 | -0.6399 | 0.13357 | 0.0151 | -4.7907
-12.5 | -0.6388 | 0.1234 | 0.0099 | -5.1767
-12 | -0.8578 | 0.06031 | -0.0294 | -14.2232
-11.5 | -0.8631 | 0.05515 | -0.0311 | -15.65
-11 | -0.9276 | 0.04464 | -0.028 | -20.7796
-10.5 | -0.9409 | 0.0383 | -0.0238 | -24.5666
-10 | -0.9363 | 0.03109 | -0.0205 | -30.1158
-9.5 | -0.9019 | 0.0278 | -0.0193 | -32.4424
-9 | -0.8616 | 0.02482 | -0.0183 | -34.7139
-8.5 | -0.8173 | 0.02202 | -0.0174 | -37.1163
-8 | -0.7693 | 0.01987 | -0.017 | -38.7167
-7.5 | -0.7084 | 0.01707 | -0.0194 | -41.4997
-7 | -0.6632 | 0.01576 | -0.0178 | -42.0812
-6.5 | -0.6207 | 0.01472 | -0.0153 | -42.1671
-6 | -0.5769 | 0.01338 | -0.0135 | -43.1166
-5.5 | -0.5286 | 0.01252 | -0.0123 | -42.2204
-5 | -0.4794 | 0.01159 | -0.0112 | -41.3632
-4.5 | -0.4282 | 0.01079 | -0.0105 | -39.6849
-4 | -0.381 | 0.00916 | -0.0099 | -41.5939
-3.5 | -0.3333 | 0.00768 | -0.0094 | -43.3984
-3 | -0.2788 | 0.00737 | -0.0091 | -37.829
-2.5 | -0.2231 | 0.00723 | -0.009 | -30.8575
-2 | -0.1673 | 0.00716 | -0.0088 | -23.3659
-1.5 | -0.1114 | 0.00714 | -0.0086 | -15.6022
-1 | -0.0545 | 0.00714 | -0.0087 | -7.6331
-0.5 | 0.0024 | 0.00711 | -0.0088 | 0.33755
0 | 0.0594 | 0.0071 | -0.0089 | 8.3662
0.5 | 0.1163 | 0.00711 | -0.009 | 16.3572
1 | 0.1731 | 0.00714 | -0.0091 | 24.2437
1.5 | 0.2297 | 0.00718 | -0.0092 | 31.9916
2 | 0.2862 | 0.00723 | -0.0092 | 39.5851
2.5 | 0.3425 | 0.00729 | -0.0092 | 46.9822
3 | 0.3977 | 0.00735 | -0.009 | 54.1088
3.5 | 0.4521 | 0.00743 | -0.0085 | 60.8479
4 | 0.5055 | 0.00756 | -0.0079 | 66.8651
5 | 0.6041 | 0.00839 | -0.0054 | 72.0024
5.5 | 0.6436 | 0.00998 | -0.0032 | 64.489
6 | 0.7032 | 0.01196 | -0.0059 | 58.796
6.5 | 0.7583 | 0.01301 | -0.0068 | 58.2859
7 | 0.8043 | 0.01425 | -0.0059 | 56.4421
7.5 | 0.849 | 0.01553 | -0.0049 | 54.6684
8 | 0.8901 | 0.01714 | -0.0033 | 51.9312
8.5 | 0.9329 | 0.01842 | -0.0021 | 50.646
9 | 0.9662 | 0.02094 | 0.0003 | 46.1414
9.5 | 1.0059 | 0.02261 | 0.002 | 44.4892
10 | 1.0426 | 0.02438 | 0.0038 | 42.7646
11 | 1.0982 | 0.03012 | 0.0089 | 36.4608
11.5 | 1.1143 | 0.0333 | 0.0123 | 33.4625
12 | 1.1221 | 0.03718 | 0.0153 | 30.1802
12.5 | 1.1235 | 0.04156 | 0.0174 | 27.0332
13 | 1.1253 | 0.04574 | 0.0183 | 24.6021
13.5 | 1.1175 | 0.05154 | 0.0181 | 21.6822
14 | 1.1001 | 0.05925 | 0.0162 | 18.5671
14.5 | 1.0636 | 0.07067 | 0.0116 | 15.0502
15 | 1.0257 | 0.08406 | 0.0039 | 12.202
15.5 | 0.771 | 0.17016 | -0.0431 | 4.531
16 | 0.777 | 0.1795 | -0.047 | 4.3287
16.5 | 0.7772 | 0.19401 | -0.056 | 4.006
17 | 0.789 | 0.20246 | -0.0609 | 3.8971
17.5 | 0.8054 | 0.2089 | -0.0645 | 3.8554
18 | 0.8252 | 0.2142 | -0.0669 | 3.8525

## 27. Re 500k Mach 0.10 (1)
BIGFOIL.COM POLAR EXPORT
NACA63-112 a=0.2
NACA63-112 a=0.2 |  |  |  | Cl Max: | 0.983 | at alpha= | 9 | deg
JavaFoil+Calcfoil stall+Eppler ext transition |  |  |  | L/D Max: | 73.907 | at alpha= | 4.5 | deg
Re: | 500000 |  |  | Cd Min: | 0.00712 | at alpha= | -1 | deg
Mach: | 0.1 |  |  | Cl=0 at alpha= | -0.525 | deg
|  |  |  | @ Cl=0.1, Cd= | 0.0071477
|  |  |  | @ Cl=0.4, Cd= | 0.0074522
|  |  |  | @ Cl=0.6, Cd= | 0.0083527
alpha (deg) | Cl | Cd | Cm | Cl/Cd
-17 | -0.637 | 0.17529 | 0.002 | -3.634
-16.5 | -0.661 | 0.1591 | 0.002 | -4.154
-16 | -0.684 | 0.1493 | 0.002 | -4.58
-15.5 | -0.706 | 0.13814 | 0.002 | -5.108
-15 | -0.726 | 0.13133 | 0.002 | -5.527
-14.5 | -0.744 | 0.12289 | 0.002 | -6.056
-14 | -0.76 | 0.11503 | 0.002 | -6.607
-13.5 | -0.773 | 0.10573 | 0.001 | -7.312
-13 | -0.783 | 0.10022 | 0.001 | -7.814
-12.5 | -0.79 | 0.09344 | 0.001 | -8.451
-12 | -0.792 | 0.0866 | 0.001 | -9.149
-11.5 | -0.791 | 0.0813 | 0.001 | -9.726
-11 | -0.785 | 0.07613 | 0.001 | -10.314
-10.5 | -0.775 | 0.0714 | 0 | -10.854
-10 | -0.761 | 0.06729 | 0 | -11.311
-9.5 | -0.743 | 0.0628 | 0 | -11.824
-9 | -0.72 | 0.05855 | 0 | -12.303
-8.5 | -0.692 | 0.05464 | 0 | -12.657
-8 | -0.661 | 0.05091 | -0.001 | -12.978
-7.5 | -0.771 | 0.01385 | -0.002 | -55.693
-7 | -0.731 | 0.01331 | -0.002 | -54.915
-6.5 | -0.682 | 0.01277 | -0.002 | -53.444
-6 | -0.631 | 0.01222 | -0.003 | -51.659
-5.5 | -0.579 | 0.01174 | -0.003 | -49.281
-5 | -0.524 | 0.01131 | -0.004 | -46.344
-4.5 | -0.468 | 0.01095 | -0.004 | -42.78
-4 | -0.411 | 0.01066 | -0.005 | -38.579
-3.5 | -0.353 | 0.01034 | -0.005 | -34.171
-3 | -0.295 | 0.00735 | -0.006 | -40.097
-2.5 | -0.236 | 0.00727 | -0.006 | -32.381
-2 | -0.176 | 0.0072 | -0.007 | -24.446
-1.5 | -0.116 | 0.00717 | -0.007 | -16.218
-1 | -0.057 | 0.00712 | -0.008 | -7.938
-0.5 | 0.003 | 0.00712 | -0.008 | 0.475
0 | 0.063 | 0.00716 | -0.009 | 8.848
0.5 | 0.123 | 0.00714 | -0.009 | 17.258
1 | 0.183 | 0.0072 | -0.01 | 25.442
1.5 | 0.243 | 0.00722 | -0.01 | 33.643
2 | 0.303 | 0.00729 | -0.011 | 41.522
2.5 | 0.362 | 0.00742 | -0.011 | 48.823
3 | 0.421 | 0.00747 | -0.012 | 56.367
3.5 | 0.48 | 0.00766 | -0.012 | 62.645
4 | 0.538 | 0.00783 | -0.012 | 68.725
4.5 | 0.595 | 0.00806 | -0.013 | 73.907
5 | 0.65 | 0.01128 | -0.013 | 57.627
5.5 | 0.704 | 0.01245 | -0.014 | 56.525
6 | 0.755 | 0.01299 | -0.014 | 58.1
6.5 | 0.803 | 0.01359 | -0.015 | 59.122
7 | 0.848 | 0.01432 | -0.015 | 59.212
7.5 | 0.889 | 0.01511 | -0.016 | 58.817
8 | 0.925 | 0.0159 | -0.016 | 58.186
8.5 | 0.957 | 0.01696 | -0.016 | 56.421
9 | 0.983 | 0.01807 | -0.017 | 54.381
9.5 | 0.839 | 0.06029 | -0.008 | 13.914
10 | 0.856 | 0.06505 | -0.008 | 13.157
10.5 | 0.868 | 0.0689 | -0.008 | 12.605
11 | 0.877 | 0.07394 | -0.008 | 11.865
11.5 | 0.881 | 0.07933 | -0.008 | 11.111
12 | 0.881 | 0.08548 | -0.008 | 10.309
12.5 | 0.877 | 0.09234 | -0.008 | 9.494
13 | 0.868 | 0.09673 | -0.009 | 8.977
13.5 | 0.857 | 0.10501 | -0.009 | 8.156
14 | 0.841 | 0.1114 | -0.008 | 7.548

## 28. Re 500k Mach 0.10 (2)
BIGFOIL.COM POLAR EXPORT
NACA63-112 a=0.2
NACA63-112 a=0.2 |  |  |  | Cl Max: | 1.1066 | at alpha= | 12 | deg
XFOIL ncrit=9 |  |  |  | L/D Max: | 71.5666 | at alpha= | 5 | deg
Re: | 500000 |  |  | Cd Min: | 0.20347 | at alpha= | 17 | deg
Mach: | 0.1 |  |  | Cl=0 at alpha= | -0.52182 | deg
|  |  |  | @ Cl=0.1, Cd= | 0.007137
|  |  |  | @ Cl=0.4, Cd= | 0.0073796
|  |  |  | @ Cl=0.6, Cd= | 0.0083873
alpha (deg) | Cl | Cd | Cm | Cl/Cd
-15 | -0.6645 | 0.17216 | 0.035 | -3.8598
-14.5 | -0.6633 | 0.16029 | 0.027 | -4.1381
-14 | -0.6626 | 0.14846 | 0.0216 | -4.4632
-13.5 | -0.6477 | 0.14241 | 0.0193 | -4.5481
-13 | -0.6372 | 0.13484 | 0.0158 | -4.7256
-12.5 | -0.6356 | 0.12468 | 0.0105 | -5.0979
-12 | -0.6579 | 0.1043 | -0.0029 | -6.3078
-11.5 | -0.8734 | 0.05427 | -0.0316 | -16.0936
-11 | -0.9025 | 0.04677 | -0.0305 | -19.2966
-10.5 | -0.9269 | 0.04047 | -0.0257 | -22.9034
-10 | -0.9313 | 0.03289 | -0.022 | -28.3156
-9.5 | -0.9017 | 0.02894 | -0.0205 | -31.1576
-9 | -0.8634 | 0.02575 | -0.0193 | -33.5301
-8.5 | -0.8204 | 0.02266 | -0.0183 | -36.2048
-8 | -0.7728 | 0.02022 | -0.0177 | -38.2196
-7.5 | -0.7111 | 0.0174 | -0.0201 | -40.8678
-7 | -0.6665 | 0.01598 | -0.0182 | -41.7084
-6 | -0.5797 | 0.01354 | -0.0138 | -42.8139
-5.5 | -0.5316 | 0.01262 | -0.0125 | -42.1236
-5 | -0.4822 | 0.01167 | -0.0114 | -41.3196
-4.5 | -0.4303 | 0.01091 | -0.0107 | -39.4409
-4 | -0.3825 | 0.00932 | -0.0101 | -41.0408
-3.5 | -0.335 | 0.00773 | -0.0095 | -43.3376
-3 | -0.2804 | 0.00739 | -0.0092 | -37.9432
-2.5 | -0.2243 | 0.00725 | -0.0091 | -30.9379
-2 | -0.1682 | 0.00718 | -0.0089 | -23.4262
-1.5 | -0.112 | 0.00715 | -0.0087 | -15.6643
-1 | -0.0548 | 0.00715 | -0.0087 | -7.6643
-0.5 | 0.0025 | 0.00713 | -0.0089 | 0.35063
0 | 0.0598 | 0.00713 | -0.009 | 8.3871
0.5 | 0.117 | 0.00714 | -0.0091 | 16.3866
1 | 0.1742 | 0.00717 | -0.0092 | 24.2957
1.5 | 0.2312 | 0.0072 | -0.0093 | 32.1111
2 | 0.288 | 0.00724 | -0.0093 | 39.779
2.5 | 0.3446 | 0.0073 | -0.0093 | 47.2055
3 | 0.4003 | 0.00738 | -0.009 | 54.2412
3.5 | 0.4551 | 0.00746 | -0.0086 | 61.0054
4 | 0.5087 | 0.0076 | -0.0079 | 66.9342
4.5 | 0.561 | 0.00786 | -0.0071 | 71.374
5 | 0.6076 | 0.00849 | -0.0053 | 71.5665
5.5 | 0.6464 | 0.01017 | -0.003 | 63.5595
6 | 0.7063 | 0.01204 | -0.0055 | 58.6628
6.5 | 0.762 | 0.01314 | -0.0065 | 57.9909
7 | 0.808 | 0.01439 | -0.0055 | 56.1501
7.5 | 0.8511 | 0.01588 | -0.0042 | 53.5957
8 | 0.8933 | 0.01739 | -0.0027 | 51.3686
8.5 | 0.9355 | 0.01874 | -0.0012 | 49.92
9 | 0.9692 | 0.02128 | 0.0012 | 45.5451
9.5 | 1.0081 | 0.02314 | 0.003 | 43.5653
10 | 1.0439 | 0.02496 | 0.005 | 41.8229
10.5 | 1.0743 | 0.02879 | 0.007 | 37.315
11 | 1.0934 | 0.03117 | 0.0108 | 35.0786
11.5 | 1.105 | 0.03484 | 0.0143 | 31.7164
12 | 1.1066 | 0.03935 | 0.0171 | 28.122
12.5 | 1.1004 | 0.04463 | 0.0188 | 24.6561
13 | 1.0971 | 0.04969 | 0.0189 | 22.0789
13.5 | 1.0798 | 0.0571 | 0.0174 | 18.9107
14 | 1.0525 | 0.0669 | 0.0135 | 15.7324
14.5 | 1.0223 | 0.07842 | 0.0072 | 13.0362
15 | 0.7557 | 0.16534 | -0.0408 | 4.5706
15.5 | 0.7701 | 0.17166 | -0.0439 | 4.4862
16 | 0.7772 | 0.18078 | -0.0477 | 4.2991
16.5 | 0.7781 | 0.19496 | -0.0566 | 3.9911
17 | 0.7902 | 0.20347 | -0.0616 | 3.8836

## 29. Re 500k Mach 0.25 (1)
BIGFOIL.COM POLAR EXPORT
NACA63-112 a=0.2
NACA63-112 a=0.2 |  |  |  | Cl Max: | 0.931 | at alpha= | 8 | deg
JavaFoil+Calcfoil stall+Eppler ext transition |  |  |  | L/D Max: | 69.11 | at alpha= | 4 | deg
Re: | 500000 |  |  | Cd Min: | 0.00718 | at alpha= | 0 | deg
Mach: | 0.25 |  |  | Cl=0 at alpha= | -0.52459 | deg
|  |  |  | @ Cl=0.1, Cd= | 0.0072026
|  |  |  | @ Cl=0.4, Cd= | 0.0075497
|  |  |  | @ Cl=0.6, Cd= | 0.010548
alpha (deg) | Cl | Cd | Cm | Cl/Cd
-12 | -0.693 | 0.09462 | 0.001 | -7.323
-11.5 | -0.715 | 0.08856 | 0.001 | -8.068
-11 | -0.729 | 0.08186 | 0.001 | -8.904
-10.5 | -0.736 | 0.0752 | 0 | -9.784
-10 | -0.735 | 0.06994 | 0 | -10.512
-9.5 | -0.728 | 0.06461 | 0 | -11.266
-9 | -0.714 | 0.0607 | 0 | -11.758
-8.5 | -0.691 | 0.05561 | 0 | -12.426
-8 | -0.664 | 0.05228 | -0.001 | -12.692
-7.5 | -0.634 | 0.04825 | -0.001 | -13.141
-7 | -0.737 | 0.01376 | -0.002 | -53.576
-6.5 | -0.695 | 0.01329 | -0.003 | -52.293
-6 | -0.645 | 0.01265 | -0.003 | -50.968
-5.5 | -0.592 | 0.01206 | -0.003 | -49.088
-5 | -0.537 | 0.01161 | -0.004 | -46.274
-4.5 | -0.48 | 0.01119 | -0.004 | -42.931
-4 | -0.422 | 0.01082 | -0.005 | -39.024
-3.5 | -0.363 | 0.01051 | -0.005 | -34.541
-3 | -0.303 | 0.00745 | -0.006 | -40.624
-2.5 | -0.242 | 0.00734 | -0.006 | -32.974
-2 | -0.181 | 0.00727 | -0.007 | -24.895
-1.5 | -0.12 | 0.00725 | -0.007 | -16.496
-1 | -0.058 | 0.0072 | -0.008 | -8.073
-0.5 | 0.003 | 0.0072 | -0.008 | 0.482
0 | 0.065 | 0.00718 | -0.009 | 9.075
0.5 | 0.127 | 0.00722 | -0.009 | 17.533
1 | 0.188 | 0.00727 | -0.01 | 25.863
1.5 | 0.25 | 0.00733 | -0.01 | 34.064
2 | 0.311 | 0.00741 | -0.011 | 41.981
2.5 | 0.372 | 0.00749 | -0.011 | 49.651
3 | 0.433 | 0.00762 | -0.012 | 56.821
3.5 | 0.493 | 0.00778 | -0.012 | 63.368
4 | 0.553 | 0.008 | -0.013 | 69.11
4.5 | 0.61 | 0.01109 | -0.013 | 55.006
5 | 0.666 | 0.0123 | -0.014 | 54.15
5.5 | 0.719 | 0.01285 | -0.014 | 55.981
6 | 0.77 | 0.01349 | -0.015 | 57.05
6.5 | 0.817 | 0.0142 | -0.015 | 57.553
7 | 0.861 | 0.01502 | -0.015 | 57.338
7.5 | 0.899 | 0.01589 | -0.016 | 56.565
8 | 0.931 | 0.01678 | -0.016 | 55.505
8.5 | 0.796 | 0.05401 | -0.008 | 14.737
9 | 0.814 | 0.05828 | -0.008 | 13.96
9.5 | 0.827 | 0.06257 | -0.008 | 13.211
10 | 0.833 | 0.06808 | -0.008 | 12.233
10.5 | 0.832 | 0.07408 | -0.008 | 11.237
11 | 0.824 | 0.07906 | -0.008 | 10.425
11.5 | 0.808 | 0.08556 | -0.008 | 9.449
12 | 0.786 | 0.09275 | -0.008 | 8.469
12.5 | 0.755 | 0.09947 | -0.008 | 7.593
13 | 0.718 | 0.11178 | -0.008 | 6.425

## 30. Re 500k Mach 0.25 (2)
BIGFOIL.COM POLAR EXPORT
NACA63-112 a=0.2
NACA63-112 a=0.2 |  |  |  | Cl Max: | 1.0446 | at alpha= | 10.5 | deg
XFOIL ncrit=9 |  |  |  | L/D Max: | 71.5166 | at alpha= | 4.5 | deg
Re: | 500000 |  |  | Cd Min: | 0.17906 | at alpha= | 15.5 | deg
Mach: | 0.25 |  |  | Cl=0 at alpha= | -0.52361 | deg
|  |  |  | @ Cl=0.1, Cd= | 0.0072328
|  |  |  | @ Cl=0.4, Cd= | 0.007478
|  |  |  | @ Cl=0.6, Cd= | 0.008586
alpha (deg) | Cl | Cd | Cm | Cl/Cd
-15 | -0.6657 | 0.17642 | 0.0376 | -3.7734
-14.5 | -0.663 | 0.165 | 0.0293 | -4.0182
-14 | -0.6549 | 0.15502 | 0.0252 | -4.2246
-13.5 | -0.6381 | 0.14867 | 0.0228 | -4.2921
-13 | -0.6267 | 0.14068 | 0.0188 | -4.4548
-12.5 | -0.6291 | 0.12795 | 0.0106 | -4.9168
-12 | -0.6327 | 0.11486 | 0.0029 | -5.5084
-11.5 | -0.6709 | 0.09212 | -0.0072 | -7.2829
-11 | -0.712 | 0.07299 | -0.0207 | -9.7548
-10.5 | -0.7814 | 0.05547 | -0.0324 | -14.0869
-10 | -0.8639 | 0.04212 | -0.0324 | -20.5104
-9.5 | -0.8592 | 0.03869 | -0.0291 | -22.2073
-9 | -0.8513 | 0.03301 | -0.0261 | -25.7892
-8.5 | -0.8281 | 0.02726 | -0.0235 | -30.3778
-8 | -0.7883 | 0.02302 | -0.022 | -34.2441
-7.5 | -0.7253 | 0.01995 | -0.0239 | -36.3559
-7 | -0.6847 | 0.01738 | -0.0208 | -39.3959
-6.5 | -0.6406 | 0.01592 | -0.0181 | -40.2387
-6 | -0.5926 | 0.01485 | -0.016 | -39.9057
-5.5 | -0.547 | 0.01319 | -0.014 | -41.4708
-5 | -0.4956 | 0.01221 | -0.0128 | -40.5897
-4.5 | -0.4431 | 0.01128 | -0.0118 | -39.2819
-4 | -0.3913 | 0.01009 | -0.011 | -38.781
-3.5 | -0.345 | 0.00802 | -0.0102 | -43.0175
-3 | -0.2895 | 0.00753 | -0.0097 | -38.4462
-2.5 | -0.2316 | 0.00736 | -0.0095 | -31.4674
-2 | -0.1737 | 0.00727 | -0.0093 | -23.8927
-1.5 | -0.1153 | 0.00726 | -0.0091 | -15.8815
-1 | -0.0565 | 0.00723 | -0.009 | -7.8147
-0.5 | 0.0028 | 0.00722 | -0.0092 | 0.38781
0 | 0.062 | 0.00722 | -0.0093 | 8.5873
0.5 | 0.1213 | 0.00724 | -0.0095 | 16.7541
1 | 0.1804 | 0.00727 | -0.0096 | 24.8143
1.5 | 0.2393 | 0.00731 | -0.0096 | 32.736
2 | 0.2979 | 0.00736 | -0.0096 | 40.4755
2.5 | 0.3562 | 0.00744 | -0.0095 | 47.8763
3 | 0.4138 | 0.00749 | -0.0092 | 55.247
3.5 | 0.4707 | 0.00761 | -0.0087 | 61.8528
4 | 0.5268 | 0.00778 | -0.0081 | 67.7121
4.5 | 0.58 | 0.00811 | -0.0069 | 71.5166
5 | 0.6258 | 0.0092 | -0.005 | 68.0217
5.5 | 0.6614 | 0.01114 | -0.0018 | 59.3716
6.5 | 0.7783 | 0.01417 | -0.0041 | 54.9259
7 | 0.8269 | 0.01527 | -0.003 | 54.1519
7.5 | 0.8657 | 0.01727 | -0.0006 | 50.1274
8 | 0.9078 | 0.01888 | 0.0015 | 48.0826
8.5 | 0.943 | 0.02122 | 0.0041 | 44.4392
9 | 0.9805 | 0.02368 | 0.0067 | 41.4062
9.5 | 1.0136 | 0.02644 | 0.0096 | 38.3359
10 | 1.0357 | 0.02884 | 0.0133 | 35.9119
10.5 | 1.0446 | 0.03378 | 0.0169 | 30.9236
11 | 1.041 | 0.0388 | 0.02 | 26.8299
11.5 | 1.0238 | 0.04565 | 0.0213 | 22.4272
12 | 0.9957 | 0.0544 | 0.0199 | 18.3033
12.5 | 0.9602 | 0.06544 | 0.0151 | 14.673
13 | 0.9194 | 0.07937 | 0.0066 | 11.5837
13.5 | 0.8739 | 0.09757 | -0.0057 | 8.9566
14 | 0.8264 | 0.11998 | -0.0198 | 6.8878
14.5 | 0.7483 | 0.16021 | -0.0375 | 4.6707
15 | 0.7519 | 0.17248 | -0.0452 | 4.3593
15.5 | 0.7681 | 0.17906 | -0.0484 | 4.2896

## 31. Re 500k Mach 0.50 (1)
BIGFOIL.COM POLAR EXPORT
NACA63-112 a=0.2
NACA63-112 a=0.2 |  |  |  | Cl Max: | 1.1 | at alpha= | 20 | deg
JavaFoil+Calcfoil stall+Eppler ext transition |  |  |  | L/D Max: | 73.153 | at alpha= | 4 | deg
Re: | 500000 |  |  | Cd Min: | 0.00752 | at alpha= | -1 | deg
Mach: | 0.5 |  |  | Cl=0 at alpha= | -0.52899 | deg
|  |  |  | @ Cl=0.1, Cd= | 0.007534
|  |  |  | @ Cl=0.4, Cd= | 0.0079229
|  |  |  | @ Cl=0.6, Cd= | 0.0083375
alpha (deg) | Cl | Cd | Cm | Cl/Cd
-20 | -1.057 | 0.22444 | 0.006 | -4.711
-19.5 | -1.031 | 0.21991 | 0.005 | -4.689
-19 | -1.005 | 0.21368 | 0.005 | -4.702
-18.5 | -0.978 | 0.20716 | 0.005 | -4.723
-18 | -0.952 | 0.20213 | 0.005 | -4.711
-17.5 | -0.923 | 0.1997 | 0.004 | -4.623
-17 | -0.897 | 0.19144 | 0.004 | -4.683
-16.5 | -0.87 | 0.1892 | 0.004 | -4.598
-16 | -0.843 | 0.18533 | 0.003 | -4.55
-15.5 | -0.817 | 0.17375 | 0.003 | -4.701
-15 | -0.788 | 0.1627 | 0.003 | -4.845
-14.5 | -0.761 | 0.16374 | 0.003 | -4.649
-14 | -0.735 | 0.15322 | 0.002 | -4.795
-13.5 | -0.708 | 0.15218 | 0.002 | -4.651
-13 | -0.68 | 0.14454 | 0.002 | -4.703
-12.5 | -0.652 | 0.14005 | 0.001 | -4.659
-12 | -0.626 | 0.13543 | 0.001 | -4.619
-11.5 | -0.599 | 0.13356 | 0.001 | -4.482
-11 | -0.572 | 0.12628 | 0.001 | -4.527
-10.5 | -0.544 | 0.11387 | 0.001 | -4.776
-10 | -0.517 | 0.10824 | 0 | -4.774
-9.5 | -0.49 | 0.10463 | 0 | -4.68
-9 | -0.463 | 0.10001 | 0 | -4.625
-8.5 | -0.435 | 0.09363 | 0 | -4.646
-8 | -0.408 | 0.08956 | 0 | -4.552
-7.5 | -0.381 | 0.08169 | -0.001 | -4.66
-7 | -0.545 | 0.05354 | -0.001 | -10.179
-6.5 | -0.563 | 0.04737 | -0.001 | -11.893
-6 | -0.547 | 0.04316 | -0.002 | -12.675
-5.5 | -0.633 | 0.01382 | -0.004 | -45.762
-5 | -0.588 | 0.01315 | -0.004 | -44.689
-4.5 | -0.53 | 0.01242 | -0.005 | -42.69
-4 | -0.468 | 0.01181 | -0.006 | -39.665
-3.5 | -0.404 | 0.01135 | -0.006 | -35.6
-3 | -0.338 | 0.01091 | -0.007 | -30.933
-2.5 | -0.27 | 0.00771 | -0.007 | -35.017
-2 | -0.202 | 0.00762 | -0.008 | -26.523
-1.5 | -0.134 | 0.00755 | -0.008 | -17.695
-1 | -0.065 | 0.00752 | -0.009 | -8.635
-0.5 | 0.004 | 0.00753 | -0.009 | 0.516
0 | 0.073 | 0.00753 | -0.01 | 9.671
0.5 | 0.141 | 0.00754 | -0.01 | 18.77
1 | 0.21 | 0.0076 | -0.011 | 27.659
1.5 | 0.279 | 0.00774 | -0.012 | 36.053
2 | 0.347 | 0.0078 | -0.012 | 44.521
2.5 | 0.416 | 0.00796 | -0.013 | 52.205
3 | 0.483 | 0.00812 | -0.013 | 59.457
3.5 | 0.549 | 0.00811 | -0.014 | 67.699
4 | 0.614 | 0.0084 | -0.014 | 73.153
4.5 | 0.669 | 0.01331 | -0.015 | 50.273
5 | 0.725 | 0.01412 | -0.015 | 51.362
5.5 | 0.776 | 0.01508 | -0.016 | 51.498
6 | 0.82 | 0.01624 | -0.016 | 50.532
6.5 | 0.854 | 0.01754 | -0.017 | 48.691
7 | 0.724 | 0.049 | -0.007 | 14.766
7.5 | 0.691 | 0.05628 | -0.007 | 12.279
8 | 0.462 | 0.07714 | -0.007 | 5.985
8.5 | 0.489 | 0.09095 | -0.007 | 5.374
9 | 0.515 | 0.10234 | -0.007 | 5.035
9.5 | 0.543 | 0.1024 | -0.009 | 5.299
10 | 0.569 | 0.10837 | -0.009 | 5.253
10.5 | 0.596 | 0.11064 | -0.009 | 5.384
11 | 0.622 | 0.11632 | -0.009 | 5.349
11.5 | 0.65 | 0.12778 | -0.01 | 5.085
12 | 0.676 | 0.13129 | -0.011 | 5.15
12.5 | 0.702 | 0.13466 | -0.011 | 5.216
13 | 0.729 | 0.14233 | -0.011 | 5.121
13.5 | 0.756 | 0.15032 | -0.012 | 5.033
14 | 0.782 | 0.15554 | -0.012 | 5.031
14.5 | 0.808 | 0.16119 | -0.013 | 5.016
15 | 0.835 | 0.16797 | -0.013 | 4.972
15.5 | 0.863 | 0.17295 | -0.014 | 4.988
16 | 0.889 | 0.18052 | -0.014 | 4.923
16.5 | 0.915 | 0.18459 | -0.015 | 4.954
17 | 0.941 | 0.19469 | -0.015 | 4.833
17.5 | 0.969 | 0.19578 | -0.016 | 4.948
18 | 0.994 | 0.2038 | -0.016 | 4.879
18.5 | 1.02 | 0.20782 | -0.017 | 4.908
19 | 1.046 | 0.21561 | -0.017 | 4.85
19.5 | 1.075 | 0.22799 | -0.018 | 4.715
20 | 1.1 | 0.22452 | -0.018 | 4.897

## 32. Re 500k Mach 0.50 (2)
BIGFOIL.COM POLAR EXPORT
NACA63-112 a=0.2
NACA63-112 a=0.2 |  |  |  | Cl Max: | 0.9792 | at alpha= | 20 | deg
XFOIL ncrit=9 |  |  |  | L/D Max: | 69.7575 | at alpha= | 4 | deg
Re: | 500000 |  |  | Cd Min: | 0.28457 | at alpha= | 20 | deg
Mach: | 0.5 |  |  | Cl=0 at alpha= | -0.52798 | deg
|  |  |  | @ Cl=0.1, Cd= | 0.0077226
|  |  |  | @ Cl=0.4, Cd= | 0.0080146
|  |  |  | @ Cl=0.6, Cd= | 0.0086353
alpha (deg) | Cl | Cd | Cm | Cl/Cd
-20 | -0.9069 | 0.27995 | 0.1009 | -3.2395
-19.5 | -0.8858 | 0.27073 | 0.0937 | -3.2719
-19 | -0.865 | 0.26154 | 0.0876 | -3.3073
-18.5 | -0.8404 | 0.25317 | 0.0839 | -3.3195
-18 | -0.8174 | 0.24506 | 0.0789 | -3.3355
-17.5 | -0.7954 | 0.23637 | 0.0735 | -3.3651
-17 | -0.7804 | 0.22706 | 0.0649 | -3.437
-16.5 | -0.7545 | 0.21773 | 0.0618 | -3.4653
-16 | -0.7315 | 0.20988 | 0.0577 | -3.4853
-15.5 | -0.7103 | 0.20148 | 0.0527 | -3.5254
-15 | -0.6977 | 0.1917 | 0.0446 | -3.6395
-14.5 | -0.6777 | 0.18196 | 0.0403 | -3.7244
-14 | -0.6537 | 0.17454 | 0.0373 | -3.7453
-13.5 | -0.6356 | 0.16599 | 0.0325 | -3.8291
-13 | -0.6282 | 0.15519 | 0.0238 | -4.0479
-12.5 | -0.6159 | 0.14493 | 0.0178 | -4.2496
-12 | -0.5971 | 0.13729 | 0.0164 | -4.3492
-11.5 | -0.5825 | 0.12898 | 0.0123 | -4.5162
-11 | -0.5816 | 0.11696 | 0.003 | -4.9726
-10.5 | -0.5793 | 0.10589 | -0.0002 | -5.4708
-10 | -0.5861 | 0.09369 | -0.007 | -6.2557
-9.5 | -0.6206 | 0.07302 | -0.0204 | -8.499
-9 | -0.6462 | 0.05871 | -0.0316 | -11.0066
-8.5 | -0.6762 | 0.04757 | -0.0397 | -14.2148
-8 | -0.703 | 0.03912 | -0.043 | -17.9703
-7.5 | -0.7109 | 0.0328 | -0.0437 | -21.6738
-7 | -0.715 | 0.02839 | -0.0369 | -25.1849
-6.5 | -0.6948 | 0.02347 | -0.0315 | -29.6037
-6 | -0.6523 | 0.01957 | -0.0273 | -33.3316
-5.5 | -0.6001 | 0.01694 | -0.0237 | -35.425
-5 | -0.5498 | 0.01473 | -0.0204 | -37.3252
-4.5 | -0.4942 | 0.01327 | -0.0177 | -37.2419
-4 | -0.4368 | 0.01198 | -0.0156 | -36.4608
-3.5 | -0.3778 | 0.01073 | -0.014 | -35.2097
-3 | -0.3288 | 0.00832 | -0.0124 | -39.5192
-2.5 | -0.2647 | 0.00788 | -0.0115 | -33.5914
-2 | -0.1979 | 0.00776 | -0.011 | -25.5026
-1.5 | -0.1312 | 0.00772 | -0.0106 | -16.9948
-1 | -0.0641 | 0.00772 | -0.0104 | -8.3031
-0.5 | 0.0038 | 0.0077 | -0.0105 | 0.49351
0 | 0.0715 | 0.00771 | -0.0106 | 9.2737
0.5 | 0.1393 | 0.00774 | -0.0108 | 17.9974
1 | 0.2067 | 0.00778 | -0.0109 | 26.5681
1.5 | 0.2741 | 0.00783 | -0.0108 | 35.0064
2 | 0.3415 | 0.00791 | -0.0107 | 43.1732
2.5 | 0.4086 | 0.00803 | -0.0104 | 50.8842
3.5 | 0.541 | 0.00828 | -0.0089 | 65.3382
4 | 0.6041 | 0.00866 | -0.0074 | 69.7575
4.5 | 0.6519 | 0.01036 | -0.0045 | 62.9247
5 | 0.6904 | 0.01258 | -0.0005 | 54.8808
5.5 | 0.7311 | 0.01401 | 0.0046 | 52.1842
6 | 0.781 | 0.0157 | 0.0075 | 49.7452
6.5 | 0.8264 | 0.01805 | 0.0098 | 45.7839
7 | 0.8498 | 0.02073 | 0.0152 | 40.9937
7.5 | 0.8788 | 0.02415 | 0.0198 | 36.3892
8 | 0.8998 | 0.02856 | 0.0238 | 31.5056
8.5 | 0.9043 | 0.0338 | 0.0264 | 26.7544
9 | 0.8928 | 0.04073 | 0.0269 | 21.92
9.5 | 0.8702 | 0.04956 | 0.0244 | 17.5585
10 | 0.8398 | 0.06057 | 0.0185 | 13.8649
10.5 | 0.8093 | 0.07351 | 0.0099 | 11.0094
11 | 0.778 | 0.08908 | -0.001 | 8.7337
11.5 | 0.7506 | 0.10609 | -0.0116 | 7.0751
12 | 0.7353 | 0.12132 | -0.02 | 6.0608
12.5 | 0.7308 | 0.13455 | -0.0272 | 5.4314
13 | 0.731 | 0.14806 | -0.0347 | 4.9372
13.5 | 0.7399 | 0.15873 | -0.0402 | 4.6614
14 | 0.751 | 0.17121 | -0.046 | 4.3864
15 | 0.782 | 0.19157 | -0.0562 | 4.0821
15.5 | 0.7935 | 0.20253 | -0.0645 | 3.9179
16 | 0.8147 | 0.21061 | -0.0689 | 3.8683
16.5 | 0.8397 | 0.21913 | -0.0715 | 3.832
17 | 0.8557 | 0.2292 | -0.0784 | 3.7334
17.5 | 0.8724 | 0.23965 | -0.0863 | 3.6403
18 | 0.8943 | 0.24833 | -0.0916 | 3.6013
18.5 | 0.9171 | 0.25596 | -0.0955 | 3.583
19 | 0.9391 | 0.26557 | -0.1005 | 3.5362
19.5 | 0.9576 | 0.27569 | -0.1084 | 3.4735
20 | 0.9792 | 0.28457 | -0.114 | 3.441

## 33. Re 750k Mach 0.00 (1)
BIGFOIL.COM POLAR EXPORT
NACA63-112 a=0.2
NACA63-112 a=0.2 |  |  |  | Cl Max: | 1.025 | at alpha= | 10 | deg
JavaFoil+Calcfoil stall+Eppler ext transition |  |  |  | L/D Max: | 81.738 | at alpha= | 4.5 | deg
Re: | 750000 |  |  | Cd Min: | 0.00639 | at alpha= | 0 | deg
Mach: | 0 |  |  | Cl=0 at alpha= | -0.52542 | deg
|  |  |  | @ Cl=0.1, Cd= | 0.0063962
|  |  |  | @ Cl=0.4, Cd= | 0.0066942
|  |  |  | @ Cl=0.6, Cd= | 0.0076866
alpha (deg) | Cl | Cd | Cm | Cl/Cd
-13.5 | -0.794 | 0.10053 | 0.001 | -7.9
-13 | -0.801 | 0.09381 | 0.001 | -8.541
-12.5 | -0.805 | 0.08826 | 0.001 | -9.116
-12 | -0.804 | 0.08319 | 0.001 | -9.665
-11.5 | -0.801 | 0.07798 | 0.001 | -10.266
-11 | -0.793 | 0.07298 | 0.001 | -10.861
-10.5 | -0.78 | 0.06936 | 0 | -11.252
-10 | -0.765 | 0.06427 | 0 | -11.905
-9.5 | -0.745 | 0.05989 | 0 | -12.446
-9 | -0.727 | 0.05394 | 0 | -13.485
-8.5 | -0.848 | 0.01395 | -0.001 | -60.745
-8 | -0.814 | 0.01254 | -0.001 | -64.923
-7.5 | -0.775 | 0.0127 | -0.002 | -61.017
-7 | -0.729 | 0.01219 | -0.002 | -59.756
-6.5 | -0.68 | 0.01163 | -0.002 | -58.442
-6 | -0.629 | 0.01117 | -0.003 | -56.324
-5.5 | -0.576 | 0.01077 | -0.003 | -53.479
-5 | -0.522 | 0.01039 | -0.004 | -50.207
-4.5 | -0.466 | 0.01004 | -0.004 | -46.407
-4 | -0.409 | 0.0098 | -0.005 | -41.756
-3.5 | -0.352 | 0.00948 | -0.005 | -37.092
-3 | -0.293 | 0.00659 | -0.006 | -44.511
-2.5 | -0.234 | 0.0065 | -0.006 | -36.073
-2 | -0.175 | 0.00648 | -0.007 | -27.026
-1.5 | -0.116 | 0.00642 | -0.007 | -18.031
-1 | -0.056 | 0.00641 | -0.008 | -8.78
-0.5 | 0.003 | 0.00642 | -0.008 | 0.524
0 | 0.063 | 0.00639 | -0.009 | 9.86
0.5 | 0.123 | 0.0064 | -0.009 | 19.148
1 | 0.182 | 0.00644 | -0.01 | 28.263
1.5 | 0.242 | 0.00649 | -0.01 | 37.215
2 | 0.301 | 0.00656 | -0.01 | 45.889
2.5 | 0.36 | 0.00664 | -0.011 | 54.243
3 | 0.419 | 0.00672 | -0.011 | 62.403
3.5 | 0.478 | 0.00688 | -0.012 | 69.423
4 | 0.536 | 0.00705 | -0.012 | 76
4.5 | 0.593 | 0.00725 | -0.013 | 81.738
5 | 0.648 | 0.01068 | -0.013 | 60.625
5.5 | 0.702 | 0.01067 | -0.014 | 65.775
6 | 0.754 | 0.01186 | -0.014 | 63.549
6.5 | 0.803 | 0.0124 | -0.015 | 64.802
7 | 0.849 | 0.01303 | -0.015 | 65.168
7.5 | 0.89 | 0.01369 | -0.016 | 65.016
8 | 0.927 | 0.01448 | -0.016 | 64.06
8.5 | 0.96 | 0.01533 | -0.016 | 62.643
9 | 0.989 | 0.01618 | -0.017 | 61.11
9.5 | 1.011 | 0.01733 | -0.017 | 58.356
10 | 1.025 | 0.01893 | -0.017 | 54.156
10.5 | 1.009 | 0.02492 | -0.017 | 40.476
11 | 0.891 | 0.06894 | -0.01 | 12.92
11.5 | 0.893 | 0.07596 | -0.01 | 11.754
12 | 0.895 | 0.0807 | -0.01 | 11.086
12.5 | 0.892 | 0.08736 | -0.009 | 10.214
13 | 0.887 | 0.09167 | -0.009 | 9.676
13.5 | 0.878 | 0.09737 | -0.009 | 9.017
14 | 0.866 | 0.106 | -0.009 | 8.173
14.5 | 0.851 | 0.11159 | -0.009 | 7.63
15 | 0.835 | 0.11913 | -0.009 | 7.008

## 34. Re 750k Mach 0.00 (2)
BIGFOIL.COM POLAR EXPORT
NACA63-112 a=0.2
NACA63-112 a=0.2 |  |  |  | Cl Max: | 1.2012 | at alpha= | 14 | deg
XFOIL ncrit=9 |  |  |  | L/D Max: | 77.9121 | at alpha= | 4.5 | deg
Re: | 750000 |  |  | Cd Min: | 0.23337 | at alpha= | 19 | deg
Mach: | 0 |  |  | Cl=0 at alpha= | -0.52526 | deg
|  |  |  | @ Cl=0.1, Cd= | 0.0060869
|  |  |  | @ Cl=0.4, Cd= | 0.0063834
|  |  |  | @ Cl=0.6, Cd= | 0.0081417
alpha (deg) | Cl | Cd | Cm | Cl/Cd
-16.5 | -0.7109 | 0.19147 | 0.0453 | -3.7129
-16 | -0.7023 | 0.18139 | 0.0406 | -3.8718
-15.5 | -0.6837 | 0.176 | 0.0379 | -3.8847
-15 | -0.6698 | 0.16894 | 0.0341 | -3.9647
-14.5 | -0.6656 | 0.15737 | 0.0275 | -4.2295
-14 | -0.6638 | 0.14487 | 0.021 | -4.582
-13.5 | -0.856 | 0.0783 | -0.0136 | -10.9323
-13 | -0.9293 | 0.05838 | -0.0272 | -15.9181
-12.5 | -0.9806 | 0.04677 | -0.0315 | -20.9664
-12 | -1.0114 | 0.03962 | -0.0302 | -25.5275
-11.5 | -1.0324 | 0.03427 | -0.0251 | -30.1255
-11 | -1.022 | 0.03017 | -0.0216 | -33.8747
-10.5 | -0.9927 | 0.02773 | -0.0194 | -35.7988
-10 | -0.9651 | 0.02297 | -0.0175 | -42.0157
-9.5 | -0.9219 | 0.02145 | -0.0166 | -42.979
-9 | -0.877 | 0.01959 | -0.0158 | -44.7677
-8.5 | -0.8281 | 0.01788 | -0.0156 | -46.3143
-8 | -0.7761 | 0.01602 | -0.0158 | -48.4457
-7.5 | -0.7365 | 0.01475 | -0.0133 | -49.9322
-7 | -0.6903 | 0.01382 | -0.0118 | -49.9493
-6.5 | -0.6411 | 0.01306 | -0.0108 | -49.0888
-6 | -0.5938 | 0.01182 | -0.0097 | -50.2369
-5.5 | -0.5413 | 0.01128 | -0.0093 | -47.9876
-5 | -0.4893 | 0.01047 | -0.0088 | -46.7335
-4.5 | -0.4357 | 0.00988 | -0.0086 | -44.0992
-4 | -0.3836 | 0.00893 | -0.0083 | -42.9563
-3.5 | -0.3346 | 0.00735 | -0.0082 | -45.5238
-3 | -0.2814 | 0.00659 | -0.0081 | -42.7011
-2.5 | -0.2252 | 0.00636 | -0.0082 | -35.4088
-2 | -0.1686 | 0.00622 | -0.0083 | -27.1061
-1.5 | -0.1116 | 0.00614 | -0.0085 | -18.1759
-1 | -0.0545 | 0.00611 | -0.0087 | -8.9198
-0.5 | 0.0029 | 0.00608 | -0.0089 | 0.47697
0 | 0.0605 | 0.00608 | -0.0092 | 9.9507
0.5 | 0.118 | 0.00609 | -0.0095 | 19.376
1 | 0.1753 | 0.00612 | -0.0098 | 28.6438
1.5 | 0.2326 | 0.00617 | -0.01 | 37.6985
2 | 0.2898 | 0.00622 | -0.0102 | 46.5916
2.5 | 0.3469 | 0.00628 | -0.0104 | 55.2389
3 | 0.4034 | 0.00639 | -0.0105 | 63.1299
3.5 | 0.4591 | 0.00657 | -0.0106 | 69.8782
4 | 0.5143 | 0.00679 | -0.0105 | 75.7437
4.5 | 0.5672 | 0.00728 | -0.0101 | 77.9121
5 | 0.6144 | 0.00852 | -0.0093 | 72.1127
5.5 | 0.6583 | 0.00993 | -0.008 | 66.2941
6 | 0.7016 | 0.01092 | -0.0059 | 64.2491
6.5 | 0.7546 | 0.01165 | -0.0058 | 64.7725
7 | 0.8139 | 0.01268 | -0.0075 | 64.1877
7.5 | 0.8636 | 0.0135 | -0.0071 | 63.9704
8 | 0.9079 | 0.01487 | -0.006 | 61.0558
8.5 | 0.9545 | 0.01585 | -0.0051 | 60.2208
9 | 0.9967 | 0.01716 | -0.0038 | 58.0828
9.5 | 1.0316 | 0.01907 | -0.0016 | 54.0954
10 | 1.0713 | 0.02027 | 0 | 52.8515
10.5 | 1.1045 | 0.02174 | 0.0024 | 50.805
11 | 1.1212 | 0.02413 | 0.0065 | 46.465
11.5 | 1.1393 | 0.02682 | 0.0098 | 42.4795
12 | 1.1588 | 0.0293 | 0.0123 | 39.5495
12.5 | 1.1753 | 0.03209 | 0.0142 | 36.6251
13 | 1.19 | 0.03508 | 0.0155 | 33.9225
13.5 | 1.1997 | 0.03882 | 0.0163 | 30.9042
14 | 1.2012 | 0.04389 | 0.0165 | 27.3684
14.5 | 1.1726 | 0.05319 | 0.0154 | 22.0455
15 | 1.1591 | 0.06114 | 0.0126 | 18.9581
15.5 | 1.1334 | 0.07194 | 0.0075 | 15.7548
16 | 1.1 | 0.08567 | -0.0002 | 12.84
16.5 | 1.0627 | 0.10225 | -0.0106 | 10.3932
17 | 0.7951 | 0.1994 | -0.0602 | 3.9875
17.5 | 0.8124 | 0.2051 | -0.0636 | 3.961
18 | 0.8237 | 0.2135 | -0.0678 | 3.8581
18.5 | 0.8312 | 0.22574 | -0.0751 | 3.6821
19 | 0.8462 | 0.23337 | -0.0797 | 3.626

## 35. Re 750k Mach 0.10 (1)
BIGFOIL.COM POLAR EXPORT
NACA63-112 a=0.2
NACA63-112 a=0.2 |  |  |  | Cl Max: | 1.021 | at alpha= | 10 | deg
JavaFoil+Calcfoil stall+Eppler ext transition |  |  |  | L/D Max: | 82.096 | at alpha= | 4.5 | deg
Re: | 750000 |  |  | Cd Min: | 0.0064 | at alpha= | 0.5 | deg
Mach: | 0.1 |  |  | Cl=0 at alpha= | -0.525 | deg
|  |  |  | @ Cl=0.1, Cd= | 0.0064077
|  |  |  | @ Cl=0.4, Cd= | 0.0067044
|  |  |  | @ Cl=0.6, Cd= | 0.007558
alpha (deg) | Cl | Cd | Cm | Cl/Cd
-13.5 | -0.773 | 0.1012 | 0.001 | -7.643
-13 | -0.784 | 0.09597 | 0.001 | -8.165
-12.5 | -0.79 | 0.08911 | 0.001 | -8.87
-12 | -0.793 | 0.08395 | 0.001 | -9.448
-11.5 | -0.792 | 0.07875 | 0.001 | -10.053
-11 | -0.786 | 0.07368 | 0.001 | -10.67
-10.5 | -0.776 | 0.06971 | 0 | -11.132
-10 | -0.762 | 0.06475 | 0 | -11.769
-9.5 | -0.744 | 0.06047 | 0 | -12.299
-9 | -0.724 | 0.05554 | 0 | -13.032
-8.5 | -0.846 | 0.01409 | -0.001 | -60.024
-8 | -0.814 | 0.01339 | -0.001 | -60.823
-7.5 | -0.777 | 0.01286 | -0.002 | -60.424
-7 | -0.731 | 0.01225 | -0.002 | -59.682
-6.5 | -0.682 | 0.01173 | -0.002 | -58.155
-6 | -0.631 | 0.01123 | -0.003 | -56.235
-5.5 | -0.579 | 0.01079 | -0.003 | -53.63
-5 | -0.524 | 0.01041 | -0.004 | -50.338
-4.5 | -0.468 | 0.01011 | -0.004 | -46.309
-4 | -0.411 | 0.0098 | -0.005 | -41.971
-3.5 | -0.353 | 0.00954 | -0.005 | -37.027
-3 | -0.295 | 0.00659 | -0.006 | -44.7
-2.5 | -0.236 | 0.00655 | -0.006 | -35.963
-2 | -0.176 | 0.00649 | -0.007 | -27.145
-1.5 | -0.116 | 0.00645 | -0.007 | -18.033
-1 | -0.057 | 0.00641 | -0.008 | -8.821
-0.5 | 0.003 | 0.00642 | -0.008 | 0.526
0 | 0.063 | 0.00642 | -0.009 | 9.866
0.5 | 0.123 | 0.0064 | -0.009 | 19.243
1 | 0.183 | 0.00645 | -0.01 | 28.405
1.5 | 0.243 | 0.00649 | -0.01 | 37.4
2 | 0.303 | 0.00656 | -0.011 | 46.116
2.5 | 0.362 | 0.00664 | -0.011 | 54.511
3 | 0.421 | 0.00674 | -0.012 | 62.5
3.5 | 0.48 | 0.00688 | -0.012 | 69.746
4 | 0.538 | 0.00704 | -0.012 | 76.426
4.5 | 0.595 | 0.00725 | -0.013 | 82.096
5 | 0.651 | 0.0107 | -0.013 | 60.81
5.5 | 0.705 | 0.01072 | -0.014 | 65.752
6 | 0.757 | 0.01192 | -0.014 | 63.49
6.5 | 0.806 | 0.01249 | -0.015 | 64.536
7 | 0.852 | 0.01314 | -0.015 | 64.805
7.5 | 0.892 | 0.01385 | -0.016 | 64.43
8 | 0.929 | 0.01455 | -0.016 | 63.881
8.5 | 0.961 | 0.01551 | -0.016 | 61.961
9 | 0.988 | 0.0165 | -0.017 | 59.879
9.5 | 1.01 | 0.0175 | -0.017 | 57.716
10 | 1.021 | 0.01946 | -0.017 | 52.445
10.5 | 0.873 | 0.06597 | -0.01 | 13.235
11 | 0.881 | 0.07067 | -0.01 | 12.467
11.5 | 0.884 | 0.0767 | -0.009 | 11.519
12 | 0.883 | 0.08176 | -0.009 | 10.801
12.5 | 0.878 | 0.08826 | -0.009 | 9.946
13 | 0.87 | 0.09239 | -0.009 | 9.412
13.5 | 0.858 | 0.09845 | -0.009 | 8.711
14 | 0.842 | 0.10896 | -0.009 | 7.726
14.5 | 0.823 | 0.11531 | -0.009 | 7.14
15 | 0.803 | 0.12468 | -0.009 | 6.437

## 36. Re 750k Mach 0.10 (2)
BIGFOIL.COM POLAR EXPORT
NACA63-112 a=0.2
NACA63-112 a=0.2 |  |  |  | Cl Max: | 1.184 | at alpha= | 13.5 | deg
XFOIL ncrit=9 |  |  |  | L/D Max: | 77.8445 | at alpha= | 4.5 | deg
Re: | 750000 |  |  | Cd Min: | 0.22675 | at alpha= | 18.5 | deg
Mach: | 0.1 |  |  | Cl=0 at alpha= | -0.52591 | deg
|  |  |  | @ Cl=0.1, Cd= | 0.0061068
|  |  |  | @ Cl=0.4, Cd= | 0.0063896
|  |  |  | @ Cl=0.6, Cd= | 0.0081557
alpha (deg) | Cl | Cd | Cm | Cl/Cd
-16 | -0.7026 | 0.18239 | 0.0411 | -3.8522
-15.5 | -0.6837 | 0.17696 | 0.0385 | -3.8636
-15 | -0.6695 | 0.16988 | 0.0347 | -3.941
-14.5 | -0.6648 | 0.15839 | 0.028 | -4.1972
-14 | -0.662 | 0.14625 | 0.0216 | -4.5265
-13.5 | -0.7681 | 0.10161 | 0.0022 | -7.5593
-13 | -0.8722 | 0.06804 | -0.0212 | -12.8189
-12.5 | -0.9296 | 0.05319 | -0.0301 | -17.477
-12 | -0.9703 | 0.04382 | -0.0321 | -22.1429
-11.5 | -1.0033 | 0.03691 | -0.029 | -27.1823
-11 | -1.0115 | 0.03211 | -0.0239 | -31.5011
-10.5 | -0.9904 | 0.02878 | -0.0211 | -34.4128
-10 | -0.9668 | 0.02381 | -0.0187 | -40.6048
-9.5 | -0.9247 | 0.02215 | -0.0177 | -41.7472
-9 | -0.8803 | 0.02018 | -0.0168 | -43.6224
-8.5 | -0.8315 | 0.01828 | -0.0165 | -45.4869
-8 | -0.7777 | 0.01675 | -0.0167 | -46.4299
-7.5 | -0.7403 | 0.01497 | -0.0138 | -49.4522
-7 | -0.6939 | 0.014 | -0.0123 | -49.5643
-6.5 | -0.6448 | 0.01317 | -0.0112 | -48.9598
-6 | -0.5972 | 0.01192 | -0.01 | -50.1007
-5.5 | -0.5444 | 0.01134 | -0.0095 | -48.0071
-5 | -0.4921 | 0.01052 | -0.009 | -46.7776
-4.5 | -0.4382 | 0.00991 | -0.0087 | -44.218
-4 | -0.3854 | 0.00902 | -0.0085 | -42.7273
-3.5 | -0.3361 | 0.00744 | -0.0083 | -45.1747
-3 | -0.283 | 0.00662 | -0.0082 | -42.7492
-2.5 | -0.2265 | 0.00638 | -0.0083 | -35.5016
-2 | -0.1695 | 0.00624 | -0.0084 | -27.1635
-1.5 | -0.1123 | 0.00616 | -0.0086 | -18.2305
-1 | -0.0549 | 0.00613 | -0.0087 | -8.956
-0.5 | 0.003 | 0.00611 | -0.009 | 0.491
0 | 0.0608 | 0.0061 | -0.0093 | 9.9672
0.5 | 0.1187 | 0.00611 | -0.0095 | 19.4272
1 | 0.1764 | 0.00614 | -0.0098 | 28.7296
1.5 | 0.234 | 0.00618 | -0.0101 | 37.8641
2 | 0.2917 | 0.00623 | -0.0103 | 46.8218
2.5 | 0.349 | 0.0063 | -0.0105 | 55.3968
3 | 0.4059 | 0.0064 | -0.0106 | 63.4219
3.5 | 0.462 | 0.00659 | -0.0106 | 70.1062
4 | 0.5175 | 0.00683 | -0.0105 | 75.7687
4.5 | 0.5706 | 0.00733 | -0.0101 | 77.8445
5 | 0.6176 | 0.00865 | -0.0092 | 71.3988
5.5 | 0.6619 | 0.01006 | -0.0079 | 65.7952
6 | 0.7059 | 0.011 | -0.0058 | 64.1727
6.5 | 0.7583 | 0.01174 | -0.0054 | 64.5911
7 | 0.8182 | 0.01278 | -0.0071 | 64.0219
7.5 | 0.8678 | 0.01367 | -0.0066 | 63.4821
8 | 0.9122 | 0.01504 | -0.0054 | 60.6516
8.5 | 0.9583 | 0.01609 | -0.0044 | 59.5587
9 | 0.9978 | 0.01768 | -0.0026 | 56.4367
9.5 | 1.0341 | 0.01945 | -0.0005 | 53.1671
10 | 1.0725 | 0.02074 | 0.0014 | 51.7117
10.5 | 1.1018 | 0.02233 | 0.0044 | 49.3417
11 | 1.1132 | 0.02569 | 0.0089 | 43.332
11.5 | 1.1353 | 0.02782 | 0.0116 | 40.8088
12 | 1.1524 | 0.03067 | 0.014 | 37.5742
12.5 | 1.1664 | 0.0338 | 0.0159 | 34.5089
13 | 1.1787 | 0.03715 | 0.0169 | 31.7281
13.5 | 1.184 | 0.04157 | 0.0173 | 28.4821
14 | 1.1788 | 0.04768 | 0.0169 | 24.7232
14.5 | 1.142 | 0.05845 | 0.0143 | 19.5381
15 | 1.121 | 0.06822 | 0.0098 | 16.4321
15.5 | 1.086 | 0.08174 | 0.0025 | 13.286
16 | 1.0421 | 0.09913 | -0.0082 | 10.5125
16.5 | 0.9902 | 0.1212 | -0.0224 | 8.17
17 | 0.796 | 0.20055 | -0.061 | 3.9691
17.5 | 0.8135 | 0.20631 | -0.0644 | 3.9431
18 | 0.8254 | 0.21466 | -0.0686 | 3.8452
18.5 | 0.8333 | 0.22675 | -0.0758 | 3.675

## 37. Re 750k Mach 0.25 (1)
BIGFOIL.COM POLAR EXPORT
NACA63-112 a=0.2
NACA63-112 a=0.2 |  |  |  | Cl Max: | 0.979 | at alpha= | 9 | deg
JavaFoil+Calcfoil stall+Eppler ext transition |  |  |  | L/D Max: | 76.762 | at alpha= | 4 | deg
Re: | 750000 |  |  | Cd Min: | 0.00647 | at alpha= | -1 | deg
Mach: | 0.25 |  |  | Cl=0 at alpha= | -0.52459 | deg
|  |  |  | @ Cl=0.1, Cd= | 0.00647
|  |  |  | @ Cl=0.4, Cd= | 0.0067905
|  |  |  | @ Cl=0.6, Cd= | 0.0098963
alpha (deg) | Cl | Cd | Cm | Cl/Cd
-13 | -0.63 | 0.10592 | 0.001 | -5.945
-12.5 | -0.665 | 0.09822 | 0.001 | -6.766
-12 | -0.693 | 0.09065 | 0.001 | -7.647
-11.5 | -0.715 | 0.08462 | 0.001 | -8.448
-11 | -0.729 | 0.07785 | 0.001 | -9.369
-10.5 | -0.736 | 0.07186 | 0 | -10.247
-10 | -0.736 | 0.06747 | 0 | -10.907
-9.5 | -0.729 | 0.06226 | 0 | -11.704
-9 | -0.715 | 0.05839 | 0 | -12.238
-8.5 | -0.693 | 0.05363 | 0 | -12.931
-8 | -0.809 | 0.01415 | -0.001 | -57.185
-7.5 | -0.78 | 0.0134 | -0.002 | -58.226
-7 | -0.742 | 0.01279 | -0.002 | -58.026
-6.5 | -0.695 | 0.01216 | -0.003 | -57.186
-6 | -0.645 | 0.01162 | -0.003 | -55.496
-5.5 | -0.592 | 0.01108 | -0.003 | -53.449
-5 | -0.537 | 0.01066 | -0.004 | -50.378
-4.5 | -0.48 | 0.01028 | -0.004 | -46.743
-4 | -0.422 | 0.00999 | -0.005 | -42.248
-3.5 | -0.363 | 0.00965 | -0.005 | -37.623
-3 | -0.303 | 0.00668 | -0.006 | -45.295
-2.5 | -0.242 | 0.00661 | -0.006 | -36.609
-2 | -0.181 | 0.00654 | -0.007 | -27.677
-1.5 | -0.12 | 0.00649 | -0.007 | -18.413
-1 | -0.058 | 0.00647 | -0.008 | -8.977
-0.5 | 0.003 | 0.0065 | -0.008 | 0.535
0 | 0.065 | 0.00647 | -0.009 | 10.065
0.5 | 0.127 | 0.00647 | -0.009 | 19.552
1 | 0.188 | 0.00651 | -0.01 | 28.885
1.5 | 0.25 | 0.00656 | -0.01 | 38.068
2 | 0.311 | 0.00663 | -0.011 | 46.92
2.5 | 0.372 | 0.00674 | -0.011 | 55.167
3 | 0.433 | 0.00685 | -0.012 | 63.219
3.5 | 0.493 | 0.00699 | -0.012 | 70.529
4 | 0.553 | 0.0072 | -0.013 | 76.762
4.5 | 0.61 | 0.01047 | -0.013 | 58.263
5 | 0.667 | 0.0106 | -0.014 | 62.893
5.5 | 0.721 | 0.01182 | -0.014 | 61.014
6 | 0.773 | 0.01239 | -0.015 | 62.342
6.5 | 0.821 | 0.01303 | -0.015 | 62.964
7 | 0.865 | 0.01377 | -0.016 | 62.791
7.5 | 0.903 | 0.01456 | -0.016 | 62
8 | 0.935 | 0.01539 | -0.016 | 60.762
8.5 | 0.961 | 0.01651 | -0.017 | 58.204
9 | 0.979 | 0.01768 | -0.017 | 55.365
9.5 | 0.833 | 0.05928 | -0.01 | 14.055
10 | 0.835 | 0.06549 | -0.009 | 12.744
10.5 | 0.834 | 0.0702 | -0.009 | 11.881
11 | 0.825 | 0.07531 | -0.009 | 10.958
11.5 | 0.809 | 0.08111 | -0.009 | 9.978
12 | 0.786 | 0.08842 | -0.009 | 8.894
12.5 | 0.756 | 0.09472 | -0.008 | 7.979
13 | 0.719 | 0.10505 | -0.008 | 6.84
13.5 | 0.675 | 0.11364 | -0.008 | 5.943
14 | 0.627 | 0.119 | -0.008 | 5.266

## 38. Re 750k Mach 0.25 (2)
BIGFOIL.COM POLAR EXPORT
NACA63-112 a=0.2
NACA63-112 a=0.2 |  |  |  | Cl Max: | 1.0888 | at alpha= | 11.5 | deg
XFOIL ncrit=9 |  |  |  | L/D Max: | 76.4286 | at alpha= | 4 | deg
Re: | 750000 |  |  | Cd Min: | 0.19872 | at alpha= | 16.5 | deg
Mach: | 0.25 |  |  | Cl=0 at alpha= | -0.5268 | deg
|  |  |  | @ Cl=0.1, Cd= | 0.0061924
|  |  |  | @ Cl=0.4, Cd= | 0.0064935
|  |  |  | @ Cl=0.6, Cd= | 0.0081452
alpha (deg) | Cl | Cd | Cm | Cl/Cd
-12 | -0.7949 | 0.07019 | -0.0198 | -11.325
-11.5 | -0.8406 | 0.05566 | -0.0299 | -15.1024
-11 | -0.8798 | 0.04539 | -0.0343 | -19.3831
-10.5 | -0.9104 | 0.0382 | -0.0334 | -23.8325
-10 | -0.9406 | 0.03164 | -0.0277 | -29.7282
-9.5 | -0.9252 | 0.02725 | -0.0246 | -33.9523
-9 | -0.8894 | 0.02462 | -0.0227 | -36.1251
-8.5 | -0.8466 | 0.0213 | -0.0216 | -39.7465
-8 | -0.7975 | 0.01885 | -0.0204 | -42.3077
-7.5 | -0.759 | 0.01646 | -0.0171 | -46.1118
-7 | -0.7124 | 0.01516 | -0.0151 | -46.9921
-6.5 | -0.6634 | 0.01396 | -0.0134 | -47.5215
-6 | -0.6141 | 0.01264 | -0.0119 | -48.5839
-5.5 | -0.5613 | 0.01174 | -0.0109 | -47.8109
-5 | -0.5074 | 0.01087 | -0.0101 | -46.6789
-4.5 | -0.4517 | 0.01022 | -0.0097 | -44.1977
-4 | -0.3962 | 0.00948 | -0.0093 | -41.7932
-3.5 | -0.3444 | 0.00805 | -0.009 | -42.7826
-3 | -0.2919 | 0.00677 | -0.0087 | -43.1167
-2.5 | -0.2338 | 0.00647 | -0.0087 | -36.136
-2 | -0.1749 | 0.00632 | -0.0088 | -27.6741
-1.5 | -0.1157 | 0.00624 | -0.0089 | -18.5417
-1 | -0.0565 | 0.00619 | -0.009 | -9.1276
-0.5 | 0.0032 | 0.00617 | -0.0093 | 0.51864
0 | 0.063 | 0.00618 | -0.0096 | 10.1942
0.5 | 0.1228 | 0.0062 | -0.0099 | 19.8065
1 | 0.1826 | 0.00623 | -0.0102 | 29.3098
1.5 | 0.2422 | 0.00628 | -0.0104 | 38.5669
2 | 0.3017 | 0.00633 | -0.0106 | 47.6619
2.5 | 0.3607 | 0.00642 | -0.0107 | 56.1838
3 | 0.4195 | 0.00653 | -0.0108 | 64.242
3.5 | 0.4776 | 0.00671 | -0.0107 | 71.1773
4 | 0.535 | 0.007 | -0.0105 | 76.4286
4.5 | 0.5888 | 0.00775 | -0.01 | 75.9742
5 | 0.635 | 0.00938 | -0.0087 | 67.6972
5.5 | 0.6812 | 0.01074 | -0.0071 | 63.4264
6 | 0.7279 | 0.01158 | -0.0049 | 62.8584
6.5 | 0.7782 | 0.01231 | -0.0033 | 63.2169
7 | 0.8406 | 0.01347 | -0.0049 | 62.4053
7.5 | 0.8841 | 0.01513 | -0.0032 | 58.4336
8 | 0.9321 | 0.01623 | -0.0018 | 57.4307
8.5 | 0.9742 | 0.01771 | 0.0003 | 55.0085
9 | 1.005 | 0.02013 | 0.0037 | 49.9255
9.5 | 1.0374 | 0.02198 | 0.007 | 47.1975
10 | 1.062 | 0.0239 | 0.0108 | 44.4351
10.5 | 1.0782 | 0.02701 | 0.0144 | 39.9185
11 | 1.0867 | 0.03127 | 0.0177 | 34.7522
11.5 | 1.0888 | 0.03613 | 0.02 | 30.1356
12 | 1.0801 | 0.04232 | 0.0209 | 25.5222
12.5 | 1.0658 | 0.04961 | 0.0198 | 21.4836
13 | 1.0498 | 0.05789 | 0.0167 | 18.1344
13.5 | 1.015 | 0.07013 | 0.0104 | 14.4731
14 | 0.9646 | 0.08773 | -0.0007 | 10.9951
14.5 | 0.8732 | 0.1199 | -0.0213 | 7.2827
15 | 0.7846 | 0.15822 | -0.0405 | 4.9589
16 | 0.7818 | 0.18553 | -0.0528 | 4.2139
16.5 | 0.7878 | 0.19872 | -0.0605 | 3.9644

## 39. Re 750k Mach 0.50 (1)
BIGFOIL.COM POLAR EXPORT
NACA63-112 a=0.2
NACA63-112 a=0.2 |  |  |  | Cl Max: | 1.1 | at alpha= | 20 | deg
JavaFoil+Calcfoil stall+Eppler ext transition |  |  |  | L/D Max: | 81.967 | at alpha= | 4 | deg
Re: | 750000 |  |  | Cd Min: | 0.00672 | at alpha= | -0.5 | deg
Mach: | 0.5 |  |  | Cl=0 at alpha= | -0.52899 | deg
|  |  |  | @ Cl=0.1, Cd= | 0.00675
|  |  |  | @ Cl=0.4, Cd= | 0.0070906
|  |  |  | @ Cl=0.6, Cd= | 0.0074977
alpha (deg) | Cl | Cd | Cm | Cl/Cd
-20 | -1.058 | 0.2049 | 0.006 | -5.161
-19.5 | -1.031 | 0.19984 | 0.005 | -5.16
-19 | -1.005 | 0.19326 | 0.005 | -5.199
-18.5 | -0.978 | 0.1899 | 0.005 | -5.153
-18 | -0.952 | 0.18496 | 0.005 | -5.148
-17.5 | -0.923 | 0.18119 | 0.004 | -5.097
-17 | -0.897 | 0.17669 | 0.004 | -5.075
-16.5 | -0.87 | 0.17195 | 0.004 | -5.059
-16 | -0.843 | 0.16799 | 0.003 | -5.021
-15.5 | -0.817 | 0.15842 | 0.003 | -5.158
-15 | -0.788 | 0.14927 | 0.003 | -5.281
-14.5 | -0.761 | 0.14604 | 0.003 | -5.213
-14 | -0.735 | 0.13876 | 0.002 | -5.295
-13.5 | -0.708 | 0.13943 | 0.002 | -5.076
-13 | -0.68 | 0.13219 | 0.002 | -5.144
-12.5 | -0.653 | 0.12717 | 0.001 | -5.131
-12 | -0.626 | 0.12263 | 0.001 | -5.102
-11.5 | -0.599 | 0.1207 | 0.001 | -4.961
-11 | -0.572 | 0.1159 | 0.001 | -4.933
-10.5 | -0.544 | 0.10231 | 0.001 | -5.316
-10 | -0.517 | 0.09963 | 0 | -5.187
-9.5 | -0.49 | 0.09703 | 0 | -5.047
-9 | -0.463 | 0.09235 | 0 | -5.009
-8.5 | -0.435 | 0.0858 | 0 | -5.072
-8 | -0.408 | 0.08114 | 0 | -5.026
-7.5 | -0.381 | 0.05501 | -0.001 | -6.925
-7 | -0.545 | 0.05135 | -0.001 | -10.616
-6.5 | -0.564 | 0.04554 | -0.001 | -12.385
-6 | -0.671 | 0.01355 | -0.003 | -49.54
-5.5 | -0.636 | 0.01236 | -0.004 | -51.457
-5 | -0.588 | 0.01205 | -0.004 | -48.775
-4.5 | -0.53 | 0.0114 | -0.005 | -46.476
-4 | -0.468 | 0.01089 | -0.006 | -42.993
-3.5 | -0.404 | 0.01041 | -0.006 | -38.804
-3 | -0.338 | 0.01006 | -0.007 | -33.535
-2.5 | -0.27 | 0.00695 | -0.007 | -38.859
-2 | -0.202 | 0.00683 | -0.008 | -29.599
-1.5 | -0.134 | 0.00676 | -0.008 | -19.767
-1 | -0.065 | 0.00674 | -0.009 | -9.633
-0.5 | 0.004 | 0.00672 | -0.009 | 0.578
0 | 0.073 | 0.00675 | -0.01 | 10.784
0.5 | 0.141 | 0.00675 | -0.01 | 20.95
1 | 0.21 | 0.00681 | -0.011 | 30.855
1.5 | 0.279 | 0.00692 | -0.012 | 40.284
2 | 0.347 | 0.00696 | -0.012 | 49.951
2.5 | 0.416 | 0.00713 | -0.013 | 58.306
3 | 0.483 | 0.00729 | -0.013 | 66.228
3.5 | 0.55 | 0.00749 | -0.014 | 73.442
4 | 0.615 | 0.0075 | -0.014 | 81.967
4.5 | 0.672 | 0.01225 | -0.015 | 54.835
5 | 0.728 | 0.01295 | -0.015 | 56.178
5.5 | 0.779 | 0.01382 | -0.016 | 56.394
6 | 0.824 | 0.01488 | -0.016 | 55.346
6.5 | 0.858 | 0.01613 | -0.017 | 53.181
7 | 0.726 | 0.04721 | -0.009 | 15.375
7.5 | 0.691 | 0.05412 | -0.007 | 12.773
8 | 0.462 | 0.07265 | -0.007 | 6.357
8.5 | 0.489 | 0.0651 | -0.008 | 7.511
9 | 0.515 | 0.09164 | -0.007 | 5.624
9.5 | 0.543 | 0.09475 | -0.009 | 5.728
10 | 0.569 | 0.09748 | -0.009 | 5.84
10.5 | 0.596 | 0.10282 | -0.009 | 5.795
11 | 0.622 | 0.10792 | -0.009 | 5.767
11.5 | 0.65 | 0.11373 | -0.01 | 5.713
12 | 0.676 | 0.12033 | -0.011 | 5.619
12.5 | 0.702 | 0.12359 | -0.011 | 5.683
13 | 0.729 | 0.12819 | -0.011 | 5.687
13.5 | 0.757 | 0.13471 | -0.012 | 5.616
14 | 0.783 | 0.14282 | -0.012 | 5.479
14.5 | 0.809 | 0.14718 | -0.013 | 5.494
15 | 0.835 | 0.15283 | -0.013 | 5.466
15.5 | 0.863 | 0.15772 | -0.014 | 5.471
16 | 0.889 | 0.16415 | -0.014 | 5.414
16.5 | 0.915 | 0.16856 | -0.015 | 5.426
17 | 0.941 | 0.1747 | -0.015 | 5.387
17.5 | 0.969 | 0.17954 | -0.016 | 5.396
18 | 0.994 | 0.18422 | -0.016 | 5.398
18.5 | 1.02 | 0.19293 | -0.017 | 5.287
19 | 1.046 | 0.19763 | -0.017 | 5.292
19.5 | 1.076 | 0.20708 | -0.018 | 5.194
20 | 1.1 | 0.20763 | -0.018 | 5.296

## 40. Re 750k Mach 0.50 (2)
BIGFOIL.COM POLAR EXPORT
NACA63-112 a=0.2
NACA63-112 a=0.2 |  |  |  | Cl Max: | 0.9812 | at alpha= | 20 | deg
XFOIL ncrit=9 |  |  |  | L/D Max: | 74.673 | at alpha= | 3.5 | deg
Re: | 750000 |  |  | Cd Min: | 0.28396 | at alpha= | 20 | deg
Mach: | 0.5 |  |  | Cl=0 at alpha= | -0.5307 | deg
|  |  |  | @ Cl=0.1, Cd= | 0.006592
|  |  |  | @ Cl=0.4, Cd= | 0.006858
|  |  |  | @ Cl=0.6, Cd= | 0.008055
alpha (deg) | Cl | Cd | Cm | Cl/Cd
-20 | -0.9087 | 0.28012 | 0.1016 | -3.244
-19.5 | -0.8863 | 0.27046 | 0.0952 | -3.277
-19 | -0.8661 | 0.2611 | 0.0886 | -3.3171
-18.5 | -0.8429 | 0.25224 | 0.0841 | -3.3417
-18 | -0.8198 | 0.24441 | 0.0794 | -3.3542
-17.5 | -0.7977 | 0.23622 | 0.0743 | -3.3769
-17 | -0.777 | 0.22636 | 0.0678 | -3.4326
-16.5 | -0.7602 | 0.21659 | 0.0609 | -3.5099
-16 | -0.7351 | 0.20865 | 0.0579 | -3.5231
-15.5 | -0.7133 | 0.20068 | 0.0532 | -3.5544
-15 | -0.6934 | 0.1917 | 0.0479 | -3.6171
-14.5 | -0.681 | 0.18066 | 0.0401 | -3.7695
-14 | -0.6607 | 0.1719 | 0.0365 | -3.8435
-13.5 | -0.6403 | 0.16436 | 0.0327 | -3.8957
-13 | -0.6239 | 0.15538 | 0.0276 | -4.0153
-12.5 | -0.6164 | 0.14349 | 0.0196 | -4.2958
-12 | -0.6053 | 0.13326 | 0.0142 | -4.5422
-11.5 | -0.5928 | 0.12523 | 0.0115 | -4.7337
-11 | -0.6051 | 0.1094 | 0.0028 | -5.5311
-10.5 | -0.6074 | 0.09756 | -0.0037 | -6.2259
-10 | -0.6227 | 0.08437 | -0.0116 | -7.3806
-9.5 | -0.643 | 0.06835 | -0.0219 | -9.4075
-9 | -0.6727 | 0.05418 | -0.0332 | -12.416
-8.5 | -0.705 | 0.04335 | -0.0407 | -16.263
-8 | -0.7279 | 0.03484 | -0.0446 | -20.8927
-7.5 | -0.7524 | 0.03003 | -0.0382 | -25.0549
-7 | -0.7488 | 0.02523 | -0.0323 | -29.679
-6.5 | -0.7192 | 0.02082 | -0.0277 | -34.5437
-6 | -0.6733 | 0.01724 | -0.0237 | -39.0545
-5.5 | -0.6225 | 0.01472 | -0.0201 | -42.2894
-5 | -0.5671 | 0.01309 | -0.0173 | -43.3231
-4.5 | -0.5089 | 0.01174 | -0.015 | -43.3475
-4 | -0.4465 | 0.01081 | -0.0135 | -41.3043
-3.5 | -0.3835 | 0.00991 | -0.0123 | -38.6983
-3 | -0.3264 | 0.00825 | -0.0114 | -39.5636
-2 | -0.1994 | 0.00675 | -0.0104 | -29.5407
-1.5 | -0.1318 | 0.00663 | -0.0103 | -19.8793
-1 | -0.0642 | 0.00658 | -0.0103 | -9.7568
-0.5 | 0.0042 | 0.00657 | -0.0106 | 0.63927
0 | 0.0726 | 0.00658 | -0.0109 | 11.0334
0.5 | 0.1409 | 0.00661 | -0.0112 | 21.3162
1 | 0.2091 | 0.00664 | -0.0114 | 31.491
1.5 | 0.2773 | 0.00669 | -0.0116 | 41.4499
2 | 0.3456 | 0.00677 | -0.0117 | 51.0487
2.5 | 0.4136 | 0.00688 | -0.0116 | 60.1163
3 | 0.4814 | 0.00703 | -0.0113 | 68.478
3.5 | 0.5481 | 0.00734 | -0.0108 | 74.673
4 | 0.6098 | 0.00819 | -0.0097 | 74.4567
4.5 | 0.6579 | 0.01026 | -0.0074 | 64.1228
5 | 0.7101 | 0.01173 | -0.0047 | 60.5371
5.5 | 0.7636 | 0.01288 | -0.0016 | 59.2857
6 | 0.8082 | 0.01424 | 0.003 | 56.7556
6.5 | 0.8433 | 0.01582 | 0.009 | 53.3059
7 | 0.8823 | 0.01829 | 0.0123 | 48.2395
7.5 | 0.9036 | 0.02143 | 0.0177 | 42.1652
8 | 0.9244 | 0.02535 | 0.0222 | 36.4655
8.5 | 0.9311 | 0.03049 | 0.0256 | 30.5379
9 | 0.9223 | 0.03706 | 0.0268 | 24.8867
9.5 | 0.9015 | 0.04548 | 0.0251 | 19.8219
10 | 0.8712 | 0.05614 | 0.0199 | 15.5183
10.5 | 0.8401 | 0.06876 | 0.0119 | 12.2179
11 | 0.8075 | 0.084 | 0.0013 | 9.6131
11.5 | 0.7748 | 0.10163 | -0.0099 | 7.6237
12 | 0.7503 | 0.11858 | -0.0195 | 6.3274
12.5 | 0.7401 | 0.13307 | -0.0276 | 5.5617
13 | 0.7395 | 0.14596 | -0.0347 | 5.0665
13.5 | 0.7445 | 0.158 | -0.0412 | 4.712
14 | 0.7541 | 0.16925 | -0.0473 | 4.4555
14.5 | 0.768 | 0.17918 | -0.0525 | 4.2862
15 | 0.7859 | 0.18793 | -0.0568 | 4.1819
15.5 | 0.8034 | 0.19806 | -0.0625 | 4.0563
16 | 0.821 | 0.20798 | -0.0675 | 3.9475
16.5 | 0.838 | 0.21864 | -0.0739 | 3.8328
17 | 0.854 | 0.22989 | -0.0814 | 3.7148
17.5 | 0.8753 | 0.23876 | -0.0868 | 3.666
18 | 0.8981 | 0.24644 | -0.0913 | 3.6443
18.5 | 0.9193 | 0.25543 | -0.0958 | 3.599
19 | 0.9378 | 0.2664 | -0.1034 | 3.5203
19.5 | 0.9596 | 0.27558 | -0.1091 | 3.4821
20 | 0.9812 | 0.28396 | -0.1145 | 3.4554

## 41. Re 1M Mach 0.00 (1)
BIGFOIL.COM POLAR EXPORT
NACA63-112 a=0.2
NACA63-112 a=0.2 |  |  |  | Cl Max: | 1.048 | at alpha= | 11 | deg
JavaFoil+Calcfoil stall+Eppler ext transition |  |  |  | L/D Max: | 86.321 | at alpha= | 4.5 | deg
Re: | 1000000 |  |  | Cd Min: | 0.00605 | at alpha= | 0.5 | deg
Mach: | 0 |  |  | Cl=0 at alpha= | -0.52542 | deg
|  |  |  | @ Cl=0.1, Cd= | 0.0060577
|  |  |  | @ Cl=0.4, Cd= | 0.0063307
|  |  |  | @ Cl=0.6, Cd= | 0.0072736
alpha (deg) | Cl | Cd | Cm | Cl/Cd
-14 | -0.785 | 0.10287 | 0.002 | -7.633
-13.5 | -0.795 | 0.09713 | 0.002 | -8.184
-13 | -0.802 | 0.09164 | 0.001 | -8.75
-12.5 | -0.805 | 0.08621 | 0.001 | -9.342
-12 | -0.805 | 0.08023 | 0.001 | -10.031
-11.5 | -0.801 | 0.0763 | 0.001 | -10.504
-11 | -0.794 | 0.07123 | 0.001 | -11.148
-10.5 | -0.782 | 0.06725 | 0.001 | -11.628
-10 | -0.768 | 0.06216 | 0 | -12.349
-9.5 | -0.751 | 0.05682 | 0 | -13.217
-9 | -0.883 | 0.014 | 0 | -63.061
-8.5 | -0.852 | 0.01322 | -0.001 | -64.502
-8 | -0.818 | 0.01261 | -0.001 | -64.883
-7.5 | -0.775 | 0.01202 | -0.002 | -64.446
-7 | -0.729 | 0.01149 | -0.002 | -63.406
-6.5 | -0.68 | 0.01104 | -0.002 | -61.605
-6 | -0.629 | 0.01059 | -0.003 | -59.372
-5.5 | -0.576 | 0.01022 | -0.003 | -56.383
-5 | -0.522 | 0.00986 | -0.004 | -52.908
-4.5 | -0.466 | 0.00958 | -0.004 | -48.634
-4 | -0.409 | 0.00931 | -0.005 | -43.979
-3.5 | -0.352 | 0.00905 | -0.005 | -38.865
-3 | -0.293 | 0.00626 | -0.006 | -46.866
-2.5 | -0.234 | 0.0062 | -0.006 | -37.826
-2 | -0.175 | 0.00613 | -0.007 | -28.588
-1.5 | -0.116 | 0.0061 | -0.007 | -18.968
-1 | -0.056 | 0.00607 | -0.008 | -9.26
-0.5 | 0.003 | 0.00607 | -0.008 | 0.554
0 | 0.063 | 0.00607 | -0.009 | 10.394
0.5 | 0.123 | 0.00605 | -0.009 | 20.255
1 | 0.182 | 0.00611 | -0.01 | 29.823
1.5 | 0.242 | 0.00615 | -0.01 | 39.282
2 | 0.301 | 0.00621 | -0.01 | 48.478
2.5 | 0.36 | 0.00629 | -0.011 | 57.33
3 | 0.419 | 0.00635 | -0.011 | 66.029
3.5 | 0.478 | 0.0065 | -0.012 | 73.526
4 | 0.536 | 0.00667 | -0.012 | 80.287
4.5 | 0.593 | 0.00686 | -0.013 | 86.321
5 | 0.648 | 0.01011 | -0.013 | 64.035
5.5 | 0.702 | 0.01049 | -0.014 | 66.92
6 | 0.755 | 0.01048 | -0.014 | 72.01
6.5 | 0.805 | 0.01174 | -0.015 | 68.574
7 | 0.851 | 0.01233 | -0.015 | 69.055
7.5 | 0.893 | 0.01292 | -0.016 | 69.118
8 | 0.93 | 0.01364 | -0.016 | 68.184
8.5 | 0.963 | 0.01443 | -0.016 | 66.78
9 | 0.992 | 0.01523 | -0.017 | 65.143
9.5 | 1.015 | 0.01629 | -0.017 | 62.303
10 | 1.032 | 0.01757 | -0.017 | 58.764
10.5 | 1.044 | 0.01893 | -0.018 | 55.167
11 | 1.048 | 0.02104 | -0.018 | 49.794
11.5 | 0.912 | 0.06625 | -0.013 | 13.764
12 | 0.901 | 0.07649 | -0.011 | 11.78
12.5 | 0.895 | 0.08444 | -0.01 | 10.594
13 | 0.889 | 0.08962 | -0.01 | 9.92
13.5 | 0.88 | 0.09571 | -0.01 | 9.193
14 | 0.867 | 0.1023 | -0.01 | 8.479
14.5 | 0.852 | 0.10896 | -0.01 | 7.822
15 | 0.836 | 0.11569 | -0.01 | 7.223
15.5 | 0.816 | 0.12201 | -0.01 | 6.692
16 | 0.796 | 0.13292 | -0.01 | 5.988

## 42. Re 1M Mach 0.00 (2)
BIGFOIL.COM POLAR EXPORT
NACA63-112 a=0.2
NACA63-112 a=0.2 |  |  |  | Cl Max: | 1.2542 | at alpha= | 14.5 | deg
XFOIL ncrit=9 |  |  |  | L/D Max: | 80.3106 | at alpha= | 4 | deg
Re: | 1000000 |  |  | Cd Min: | 0.24069 | at alpha= | 19.5 | deg
Mach: | 0 |  |  | Cl=0 at alpha= | -0.52691 | deg
|  |  |  | @ Cl=0.1, Cd= | 0.0055568
|  |  |  | @ Cl=0.4, Cd= | 0.0058872
|  |  |  | @ Cl=0.6, Cd= | 0.0080635
alpha (deg) | Cl | Cd | Cm | Cl/Cd
-17 | -0.7254 | 0.19809 | 0.0502 | -3.662
-16.5 | -0.7139 | 0.18963 | 0.0461 | -3.7647
-16 | -0.6963 | 0.18391 | 0.0427 | -3.7861
-15.5 | -0.682 | 0.17675 | 0.0387 | -3.8586
-15 | -0.9792 | 0.07829 | -0.0124 | -12.5073
-14.5 | -1.0465 | 0.05893 | -0.0249 | -17.7584
-14 | -1.0695 | 0.04958 | -0.0296 | -21.5712
-13.5 | -1.0948 | 0.0414 | -0.0315 | -26.4444
-13 | -1.0978 | 0.03673 | -0.0309 | -29.8884
-12.5 | -1.1013 | 0.03271 | -0.0285 | -33.6686
-12 | -1.1164 | 0.02752 | -0.023 | -40.5669
-11.5 | -1.0933 | 0.02523 | -0.0201 | -43.3333
-11 | -1.0591 | 0.0235 | -0.0183 | -45.0681
-10.5 | -1.021 | 0.02173 | -0.0168 | -46.9857
-10 | -0.9791 | 0.02013 | -0.0156 | -48.6388
-9.5 | -0.9332 | 0.01891 | -0.0149 | -49.3496
-9 | -0.8914 | 0.01631 | -0.0139 | -54.6536
-8 | -0.7987 | 0.01432 | -0.0115 | -55.7751
-7.5 | -0.7505 | 0.01355 | -0.0104 | -55.3875
-7 | -0.7039 | 0.01236 | -0.0092 | -56.9498
-6.5 | -0.6531 | 0.01159 | -0.0086 | -56.3503
-6 | -0.6003 | 0.01103 | -0.0083 | -54.4243
-5.5 | -0.5481 | 0.01027 | -0.0079 | -53.369
-5 | -0.4938 | 0.00978 | -0.0078 | -50.4908
-4.5 | -0.4394 | 0.00926 | -0.0077 | -47.4514
-4 | -0.3855 | 0.00857 | -0.0077 | -44.9825
-3.5 | -0.3333 | 0.00751 | -0.0077 | -44.3808
-3 | -0.2818 | 0.00627 | -0.0077 | -44.9442
-2.5 | -0.2258 | 0.00592 | -0.0079 | -38.1419
-2 | -0.1689 | 0.00575 | -0.0082 | -29.3739
-1.5 | -0.1118 | 0.00564 | -0.0084 | -19.8227
-1 | -0.0545 | 0.00556 | -0.0086 | -9.8022
-0.5 | 0.0031 | 0.00555 | -0.009 | 0.55856
0 | 0.061 | 0.00555 | -0.0093 | 10.991
0.5 | 0.1188 | 0.00556 | -0.0097 | 21.3669
1 | 0.1765 | 0.00558 | -0.0101 | 31.6308
1.5 | 0.2341 | 0.00562 | -0.0104 | 41.6548
2 | 0.2917 | 0.00567 | -0.0107 | 51.4462
2.5 | 0.3487 | 0.00577 | -0.011 | 60.4333
3 | 0.4056 | 0.0059 | -0.0112 | 68.7458
3.5 | 0.4618 | 0.00612 | -0.0113 | 75.4575
4 | 0.5172 | 0.00644 | -0.0114 | 80.3106
4.5 | 0.5695 | 0.00723 | -0.0113 | 78.769
5 | 0.6178 | 0.00855 | -0.0108 | 72.2573
5.5 | 0.6659 | 0.00965 | -0.01 | 69.0052
6 | 0.7149 | 0.01043 | -0.0091 | 68.5427
6.5 | 0.7621 | 0.01101 | -0.0076 | 69.2189
7 | 0.8131 | 0.01152 | -0.0069 | 70.5816
7.5 | 0.8704 | 0.01251 | -0.0081 | 69.5763
8 | 0.9211 | 0.01321 | -0.0078 | 69.7275
8.5 | 0.9649 | 0.01461 | -0.0067 | 66.0438
9 | 1.0123 | 0.01546 | -0.0059 | 65.4787
9.5 | 1.0578 | 0.0164 | -0.005 | 64.5
10 | 1.0903 | 0.01838 | -0.0025 | 59.3199
10.5 | 1.1295 | 0.01953 | -0.0008 | 57.8341
11 | 1.1614 | 0.0209 | 0.0018 | 55.5694
11.5 | 1.1839 | 0.02244 | 0.0055 | 52.7585
12 | 1.205 | 0.02429 | 0.0084 | 49.6089
12.5 | 1.2069 | 0.02815 | 0.012 | 42.8739
13 | 1.2275 | 0.03054 | 0.0135 | 40.1932
13.5 | 1.2396 | 0.03396 | 0.0148 | 36.5018
14 | 1.2451 | 0.03831 | 0.0157 | 32.5007
14.5 | 1.2542 | 0.0425 | 0.0155 | 29.5106
15 | 1.2537 | 0.04816 | 0.0146 | 26.032
15.5 | 1.2461 | 0.05512 | 0.0127 | 22.607
16 | 1.2369 | 0.06304 | 0.0095 | 19.6209
16.5 | 1.2284 | 0.07161 | 0.0053 | 17.154
17 | 1.1991 | 0.08452 | -0.0016 | 14.1872
17.5 | 1.1684 | 0.09906 | -0.0101 | 11.7949
18 | 1.1247 | 0.1178 | -0.0214 | 9.5475
19.5 | 0.862 | 0.24069 | -0.0845 | 3.5814

## 43. Re 1M Mach 0.10 (1)
BIGFOIL.COM POLAR EXPORT
NACA63-112 a=0.2
NACA63-112 a=0.2 |  |  |  | Cl Max: | 1.037 | at alpha= | 10.5 | deg
JavaFoil+Calcfoil stall+Eppler ext transition |  |  |  | L/D Max: | 86.713 | at alpha= | 4.5 | deg
Re: | 1000000 |  |  | Cd Min: | 0.00606 | at alpha= | 0 | deg
Mach: | 0.1 |  |  | Cl=0 at alpha= | -0.525 | deg
|  |  |  | @ Cl=0.1, Cd= | 0.0060908
|  |  |  | @ Cl=0.4, Cd= | 0.0063673
|  |  |  | @ Cl=0.6, Cd= | 0.007162
alpha (deg) | Cl | Cd | Cm | Cl/Cd
-14 | -0.761 | 0.10646 | 0.002 | -7.147
-13.5 | -0.774 | 0.09836 | 0.002 | -7.871
-13 | -0.784 | 0.09303 | 0.001 | -8.431
-12.5 | -0.791 | 0.0865 | 0.001 | -9.146
-12 | -0.794 | 0.08136 | 0.001 | -9.758
-11.5 | -0.792 | 0.0767 | 0.001 | -10.331
-11 | -0.787 | 0.07178 | 0.001 | -10.966
-10.5 | -0.777 | 0.06759 | 0.001 | -11.496
-10 | -0.764 | 0.06284 | 0 | -12.158
-9.5 | -0.747 | 0.05843 | 0 | -12.78
-9 | -0.881 | 0.01418 | 0 | -62.139
-8.5 | -0.852 | 0.01333 | -0.001 | -63.918
-8 | -0.82 | 0.01273 | -0.001 | -64.404
-7.5 | -0.777 | 0.01216 | -0.002 | -63.861
-7 | -0.731 | 0.0116 | -0.002 | -63.022
-6.5 | -0.682 | 0.01107 | -0.002 | -61.624
-6 | -0.631 | 0.01065 | -0.003 | -59.3
-5.5 | -0.579 | 0.01023 | -0.003 | -56.561
-5 | -0.524 | 0.00988 | -0.004 | -53.047
-4.5 | -0.468 | 0.0096 | -0.004 | -48.78
-4 | -0.411 | 0.00931 | -0.005 | -44.205
-3.5 | -0.353 | 0.00906 | -0.005 | -38.99
-3 | -0.295 | 0.00626 | -0.006 | -47.062
-2.5 | -0.236 | 0.0062 | -0.006 | -37.982
-2 | -0.176 | 0.00613 | -0.007 | -28.712
-1.5 | -0.116 | 0.00611 | -0.007 | -19.053
-1 | -0.057 | 0.00608 | -0.008 | -9.303
-0.5 | 0.003 | 0.00607 | -0.008 | 0.557
0 | 0.063 | 0.00606 | -0.009 | 10.45
0.5 | 0.123 | 0.00611 | -0.009 | 20.152
1 | 0.183 | 0.00613 | -0.01 | 29.854
1.5 | 0.243 | 0.00615 | -0.01 | 39.485
2 | 0.303 | 0.00621 | -0.011 | 48.719
2.5 | 0.362 | 0.00629 | -0.011 | 57.613
3 | 0.421 | 0.00641 | -0.012 | 65.673
3.5 | 0.48 | 0.0065 | -0.012 | 73.878
4 | 0.538 | 0.00666 | -0.012 | 80.754
4.5 | 0.595 | 0.00687 | -0.013 | 86.713
5 | 0.651 | 0.01014 | -0.013 | 64.166
5.5 | 0.705 | 0.01016 | -0.014 | 69.454
6 | 0.758 | 0.01053 | -0.014 | 71.947
6.5 | 0.808 | 0.01182 | -0.015 | 68.376
7 | 0.854 | 0.01242 | -0.015 | 68.761
7.5 | 0.895 | 0.01303 | -0.016 | 68.687
8 | 0.932 | 0.01372 | -0.016 | 67.916
8.5 | 0.964 | 0.0146 | -0.016 | 66.038
9 | 0.991 | 0.01551 | -0.017 | 63.91
9.5 | 1.014 | 0.01644 | -0.017 | 61.64
10 | 1.028 | 0.01797 | -0.018 | 57.216
10.5 | 1.037 | 0.0194 | -0.018 | 53.484
11 | 1.034 | 0.02227 | -0.018 | 46.443
11.5 | 0.89 | 0.07299 | -0.011 | 12.188
12 | 0.886 | 0.07857 | -0.01 | 11.281
12.5 | 0.88 | 0.08571 | -0.01 | 10.261
13 | 0.871 | 0.08996 | -0.01 | 9.687
13.5 | 0.859 | 0.09594 | -0.01 | 8.955
14 | 0.843 | 0.10562 | -0.01 | 7.978
14.5 | 0.824 | 0.11118 | -0.01 | 7.412
15 | 0.803 | 0.12041 | -0.01 | 6.671
15.5 | 0.781 | 0.1265 | -0.01 | 6.175

## 44. Re 1M Mach 0.10 (2)
BIGFOIL.COM POLAR EXPORT
NACA63-112 a=0.2
NACA63-112 a=0.2 |  |  |  | Cl Max: | 1.2331 | at alpha= | 14.5 | deg
XFOIL ncrit=9 |  |  |  | L/D Max: | 80.1695 | at alpha= | 4 | deg
Re: | 1000000 |  |  | Cd Min: | 0.24177 | at alpha= | 19.5 | deg
Mach: | 0.1 |  |  | Cl=0 at alpha= | -0.52759 | deg
|  |  |  | @ Cl=0.1, Cd= | 0.0055733
|  |  |  | @ Cl=0.4, Cd= | 0.005893
|  |  |  | @ Cl=0.6, Cd= | 0.0080815
alpha (deg) | Cl | Cd | Cm | Cl/Cd
-17 | -0.7265 | 0.19908 | 0.0508 | -3.6493
-16.5 | -0.7146 | 0.19055 | 0.0466 | -3.7502
-16 | -0.6968 | 0.18484 | 0.0433 | -3.7697
-15.5 | -0.6821 | 0.17768 | 0.0392 | -3.8389
-15 | -0.6785 | 0.1647 | 0.0322 | -4.1196
-14.5 | -0.9614 | 0.07485 | -0.0149 | -12.8444
-14 | -1.0028 | 0.05995 | -0.0249 | -16.7273
-13.5 | -1.0484 | 0.04755 | -0.0309 | -22.0484
-13 | -1.0632 | 0.04081 | -0.0322 | -26.0524
-12.5 | -1.0631 | 0.03673 | -0.0314 | -28.9436
-12 | -1.0971 | 0.0296 | -0.0267 | -37.0642
-11.5 | -1.0885 | 0.02659 | -0.0223 | -40.9364
-11 | -1.0581 | 0.0246 | -0.0201 | -43.0122
-10.5 | -1.0222 | 0.02265 | -0.0183 | -45.1302
-10 | -0.9818 | 0.02084 | -0.0169 | -47.1113
-9.5 | -0.9371 | 0.01936 | -0.0159 | -48.4039
-9 | -0.8944 | 0.01689 | -0.0149 | -52.9544
-8.5 | -0.8466 | 0.01548 | -0.0141 | -54.6899
-8 | -0.8027 | 0.01457 | -0.0122 | -55.0927
-7.5 | -0.7547 | 0.01372 | -0.0109 | -55.0073
-7 | -0.7072 | 0.01259 | -0.0097 | -56.1716
-6.5 | -0.6569 | 0.0117 | -0.009 | -56.1453
-6 | -0.6039 | 0.0111 | -0.0086 | -54.4054
-5.5 | -0.5513 | 0.01033 | -0.0081 | -53.3688
-5 | -0.4964 | 0.00989 | -0.008 | -50.1921
-4.5 | -0.4418 | 0.00932 | -0.0079 | -47.4034
-4 | -0.3876 | 0.00863 | -0.0078 | -44.9131
-3.5 | -0.335 | 0.00759 | -0.0078 | -44.137
-3 | -0.2835 | 0.0063 | -0.0078 | -45
-2.5 | -0.2272 | 0.00594 | -0.008 | -38.2492
-2 | -0.1698 | 0.00577 | -0.0082 | -29.4281
-1.5 | -0.1124 | 0.00564 | -0.0085 | -19.9291
-1 | -0.0548 | 0.00557 | -0.0087 | -9.8384
-0.5 | 0.0032 | 0.00555 | -0.009 | 0.57658
0 | 0.0614 | 0.00556 | -0.0094 | 11.0432
0.5 | 0.1195 | 0.00558 | -0.0098 | 21.4158
1 | 0.1776 | 0.0056 | -0.0101 | 31.7143
1.5 | 0.2356 | 0.00563 | -0.0105 | 41.8472
2 | 0.2935 | 0.00569 | -0.0108 | 51.5817
2.5 | 0.3509 | 0.00579 | -0.011 | 60.6045
3 | 0.4081 | 0.00591 | -0.0112 | 69.0525
3.5 | 0.4647 | 0.00614 | -0.0114 | 75.684
4 | 0.5203 | 0.00649 | -0.0114 | 80.1695
4.5 | 0.5727 | 0.00732 | -0.0112 | 78.2377
5 | 0.6211 | 0.00867 | -0.0107 | 71.6378
5.5 | 0.6696 | 0.00975 | -0.0099 | 68.6769
6.5 | 0.7664 | 0.01114 | -0.0074 | 68.7971
7 | 0.8173 | 0.01162 | -0.0065 | 70.3356
7.5 | 0.8752 | 0.01262 | -0.0077 | 69.3502
8 | 0.9259 | 0.01338 | -0.0073 | 69.2003
8.5 | 0.9697 | 0.01478 | -0.006 | 65.6089
9 | 1.0167 | 0.01572 | -0.0051 | 64.6756
9.5 | 1.0615 | 0.01673 | -0.004 | 63.4489
10 | 1.0935 | 0.01872 | -0.0013 | 58.4135
10.5 | 1.1305 | 0.02004 | 0.0008 | 56.4122
11 | 1.1571 | 0.02153 | 0.0043 | 53.7436
11.5 | 1.1788 | 0.02326 | 0.0078 | 50.6793
12 | 1.1963 | 0.02559 | 0.0107 | 46.7487
12.5 | 1.2016 | 0.02937 | 0.0136 | 40.9125
13 | 1.2185 | 0.03228 | 0.0151 | 37.7478
13.5 | 1.2268 | 0.03627 | 0.0163 | 33.8241
14 | 1.228 | 0.04133 | 0.0167 | 29.7121
14.5 | 1.2331 | 0.04624 | 0.016 | 26.6674
15 | 1.2275 | 0.05289 | 0.0143 | 23.2085
15.5 | 1.2128 | 0.06139 | 0.0112 | 19.7557
16 | 1.1955 | 0.07129 | 0.0064 | 16.7695
16.5 | 1.182 | 0.08161 | 0.0006 | 14.4835
17 | 1.1372 | 0.09883 | -0.0094 | 11.5066
17.5 | 1.1009 | 0.11616 | -0.0201 | 9.4774
18.5 | 0.8399 | 0.22158 | -0.0738 | 3.7905
19 | 0.8532 | 0.23063 | -0.0789 | 3.6994
19.5 | 0.8646 | 0.24177 | -0.0853 | 3.5761

## 45. Re 1M Mach 0.25 (1)
BIGFOIL.COM POLAR EXPORT
NACA63-112 a=0.2
NACA63-112 a=0.2 |  |  |  | Cl Max: | 0.991 | at alpha= | 9.5 | deg
JavaFoil+Calcfoil stall+Eppler ext transition |  |  |  | L/D Max: | 81.177 | at alpha= | 4 | deg
Re: | 1000000 |  |  | Cd Min: | 0.00612 | at alpha= | 0.5 | deg
Mach: | 0.25 |  |  | Cl=0 at alpha= | -0.52459 | deg
|  |  |  | @ Cl=0.1, Cd= | 0.0061243
|  |  |  | @ Cl=0.4, Cd= | 0.0064221
|  |  |  | @ Cl=0.6, Cd= | 0.12613
alpha (deg) | Cl | Cd | Cm | Cl/Cd
-13.5 | -0.589 | 0.10938 | 0.002 | -5.385
-13 | -0.63 | 0.10305 | 0.001 | -6.113
-12.5 | -0.665 | 0.09512 | 0.001 | -6.988
-12 | -0.693 | 0.08723 | 0.001 | -7.948
-11.5 | -0.715 | 0.08189 | 0.001 | -8.736
-11 | -0.73 | 0.07569 | 0.001 | -9.644
-10.5 | -0.737 | 0.0703 | 0 | -10.484
-10 | -0.737 | 0.06553 | 0 | -11.24
-9.5 | -0.73 | 0.06101 | 0 | -11.959
-9 | -0.716 | 0.05678 | 0 | -12.614
-8.5 | -0.843 | 0.01431 | -0.001 | -58.922
-8 | -0.817 | 0.01336 | -0.001 | -61.181
-7.5 | -0.786 | 0.01273 | -0.002 | -61.722
-7 | -0.742 | 0.0121 | -0.002 | -61.323
-6.5 | -0.695 | 0.01151 | -0.003 | -60.377
-6 | -0.645 | 0.01096 | -0.003 | -58.856
-5.5 | -0.592 | 0.0105 | -0.003 | -56.392
-5 | -0.537 | 0.01011 | -0.004 | -53.104
-4.5 | -0.48 | 0.0098 | -0.004 | -48.99
-4 | -0.422 | 0.00949 | -0.005 | -44.5
-3.5 | -0.363 | 0.00922 | -0.005 | -39.339
-3 | -0.303 | 0.00633 | -0.006 | -47.845
-2.5 | -0.242 | 0.00628 | -0.006 | -38.52
-2 | -0.181 | 0.0062 | -0.007 | -29.166
-1.5 | -0.12 | 0.00617 | -0.007 | -19.374
-1 | -0.058 | 0.00613 | -0.008 | -9.47
-0.5 | 0.003 | 0.00614 | -0.008 | 0.566
0 | 0.065 | 0.00613 | -0.009 | 10.62
0.5 | 0.127 | 0.00612 | -0.009 | 20.675
1 | 0.188 | 0.00616 | -0.01 | 30.52
1.5 | 0.25 | 0.00622 | -0.01 | 40.156
2 | 0.311 | 0.00627 | -0.011 | 49.614
2.5 | 0.372 | 0.00639 | -0.011 | 58.263
3 | 0.433 | 0.00646 | -0.012 | 66.952
3.5 | 0.493 | 0.00663 | -0.012 | 74.391
4 | 0.553 | 0.00681 | -0.013 | 81.177
4.5 | 0.61 | 0.00992 | -0.013 | 61.511
5 | 0.667 | 0.01044 | -0.014 | 63.931
5.5 | 0.722 | 0.01048 | -0.014 | 68.921
6 | 0.774 | 0.01173 | -0.015 | 66.017
6.5 | 0.823 | 0.01232 | -0.015 | 66.768
7 | 0.867 | 0.01299 | -0.016 | 66.767
7.5 | 0.905 | 0.01372 | -0.016 | 65.971
8 | 0.938 | 0.01449 | -0.016 | 64.745
8.5 | 0.964 | 0.01556 | -0.017 | 61.964
9 | 0.983 | 0.01664 | -0.017 | 59.077
9.5 | 0.991 | 0.01836 | -0.017 | 53.997
10 | 0.846 | 0.06036 | -0.011 | 14.01
10.5 | 0.837 | 0.06799 | -0.01 | 12.312
11 | 0.827 | 0.07397 | -0.009 | 11.181
11.5 | 0.81 | 0.07989 | -0.009 | 10.142
12 | 0.787 | 0.08531 | -0.009 | 9.225
12.5 | 0.756 | 0.09279 | -0.009 | 8.152
13 | 0.719 | 0.10334 | -0.009 | 6.958
13.5 | 0.676 | 0.10847 | -0.009 | 6.228
14 | 0.627 | 0.11531 | -0.009 | 5.436
14.5 | 0.573 | 0.12613 | -0.009 | 4.544

## 46. Re 1M Mach 0.25 (2)
BIGFOIL.COM POLAR EXPORT
NACA63-112 a=0.2
NACA63-112 a=0.2 |  |  |  | Cl Max: | 1.1407 | at alpha= | 11.5 | deg
XFOIL ncrit=9 |  |  |  | L/D Max: | 80.3737 | at alpha= | 4 | deg
Re: | 1000000 |  |  | Cd Min: | 0.18852 | at alpha= | 16.5 | deg
Mach: | 0.25 |  |  | Cl=0 at alpha= | -99 | deg
|  |  |  | @ Cl=0.1, Cd= | 0.0056261
|  |  |  | @ Cl=0.4, Cd= | 0.0059743
|  |  |  | @ Cl=0.6, Cd= | 0.0080831
alpha (deg) | Cl | Cd | Cm | Cl/Cd
0 | 0.0635 | 0.00562 | -0.0097 | 11.2989
0.5 | 0.1235 | 0.00563 | -0.01 | 21.9361
1 | 0.1835 | 0.00567 | -0.0104 | 32.3633
1.5 | 0.2434 | 0.00572 | -0.0107 | 42.5524
2 | 0.3032 | 0.00579 | -0.011 | 52.3661
2.5 | 0.3628 | 0.00588 | -0.0113 | 61.7007
3 | 0.422 | 0.00603 | -0.0115 | 69.9834
3.5 | 0.4805 | 0.00628 | -0.0115 | 76.5127
4 | 0.5377 | 0.00669 | -0.0115 | 80.3737
4.5 | 0.5901 | 0.0078 | -0.011 | 75.6538
5 | 0.6394 | 0.00921 | -0.0102 | 69.4245
6 | 0.7426 | 0.01088 | -0.0081 | 68.2537
6.5 | 0.7916 | 0.01157 | -0.0062 | 68.4183
7 | 0.8383 | 0.01249 | -0.0041 | 67.1177
7.5 | 0.9003 | 0.01335 | -0.0052 | 67.4382
8 | 0.9444 | 0.01493 | -0.0035 | 63.2552
8.5 | 0.9915 | 0.01607 | -0.0019 | 61.6988
9 | 1.0351 | 0.01736 | 0.0001 | 59.6256
9.5 | 1.0628 | 0.01972 | 0.0038 | 53.8945
10 | 1.0904 | 0.02138 | 0.0079 | 51.0009
10.5 | 1.1099 | 0.02373 | 0.012 | 46.772
11 | 1.1279 | 0.02645 | 0.0152 | 42.6427
11.5 | 1.1407 | 0.02982 | 0.0178 | 38.2529
12 | 1.134 | 0.03543 | 0.0198 | 32.0068
12.5 | 1.1347 | 0.04076 | 0.0203 | 27.8386
13 | 1.1216 | 0.04814 | 0.0192 | 23.2987
13.5 | 1.0958 | 0.05791 | 0.0158 | 18.9225
14 | 1.0629 | 0.07023 | 0.0094 | 15.1346
14.5 | 1.0287 | 0.0848 | 0.0005 | 12.1309
15 | 0.9848 | 0.10362 | -0.0117 | 9.504
15.5 | 0.914 | 0.13144 | -0.0285 | 6.9537
16 | 0.7996 | 0.17778 | -0.0518 | 4.4977
16.5 | 0.8061 | 0.18852 | -0.0573 | 4.2759

## 47. Re 1M Mach 0.50 (1)
BIGFOIL.COM POLAR EXPORT
NACA63-112 a=0.2
NACA63-112 a=0.2 |  |  |  | Cl Max: | 1.1 | at alpha= | 20 | deg
JavaFoil+Calcfoil stall+Eppler ext transition |  |  |  | L/D Max: | 86.355 | at alpha= | 4 | deg
Re: | 1000000 |  |  | Cd Min: | 0.00636 | at alpha= | -1 | deg
Mach: | 0.5 |  |  | Cl=0 at alpha= | -0.52899 | deg
|  |  |  | @ Cl=0.1, Cd= | 0.0063859
|  |  |  | @ Cl=0.4, Cd= | 0.0067022
|  |  |  | @ Cl=0.6, Cd= | 0.0071223
alpha (deg) | Cl | Cd | Cm | Cl/Cd
-20 | -1.058 | 0.19565 | 0.006 | -5.407
-19.5 | -1.031 | 0.19025 | 0.005 | -5.421
-19 | -1.005 | 0.18413 | 0.005 | -5.458
-18.5 | -0.979 | 0.17966 | 0.005 | -5.447
-18 | -0.952 | 0.17486 | 0.005 | -5.446
-17.5 | -0.924 | 0.17293 | 0.004 | -5.342
-17 | -0.897 | 0.16782 | 0.004 | -5.343
-16.5 | -0.87 | 0.16163 | 0.004 | -5.382
-16 | -0.843 | 0.1577 | 0.003 | -5.348
-15.5 | -0.817 | 0.15413 | 0.003 | -5.303
-15 | -0.788 | 0.14081 | 0.003 | -5.599
-14.5 | -0.761 | 0.13842 | 0.003 | -5.501
-14 | -0.735 | 0.13004 | 0.002 | -5.65
-13.5 | -0.708 | 0.13183 | 0.002 | -5.37
-13 | -0.68 | 0.12662 | 0.002 | -5.373
-12.5 | -0.653 | 0.11936 | 0.001 | -5.467
-12 | -0.626 | 0.11749 | 0.001 | -5.326
-11.5 | -0.599 | 0.11273 | 0.001 | -5.312
-11 | -0.572 | 0.10668 | 0.001 | -5.36
-10.5 | -0.544 | 0.097 | 0.001 | -5.609
-10 | -0.517 | 0.09413 | 0 | -5.491
-9.5 | -0.49 | 0.08998 | 0 | -5.443
-9 | -0.463 | 0.08754 | 0 | -5.285
-8.5 | -0.435 | 0.08141 | 0 | -5.347
-8 | -0.408 | 0.06423 | -0.001 | -6.351
-7.5 | -0.381 | 0.05376 | -0.001 | -7.091
-7 | -0.545 | 0.05014 | -0.001 | -10.874
-6.5 | -0.565 | 0.04493 | -0.001 | -12.572
-6 | -0.674 | 0.01289 | -0.003 | -52.292
-5.5 | -0.639 | 0.01216 | -0.004 | -52.548
-5 | -0.588 | 0.01139 | -0.004 | -51.574
-4.5 | -0.53 | 0.0108 | -0.005 | -49.076
-4 | -0.468 | 0.01032 | -0.006 | -45.371
-3.5 | -0.404 | 0.00993 | -0.006 | -40.663
-3 | -0.338 | 0.00955 | -0.007 | -35.345
-2.5 | -0.27 | 0.00653 | -0.007 | -41.33
-2 | -0.202 | 0.00647 | -0.008 | -31.249
-1.5 | -0.134 | 0.00638 | -0.008 | -20.937
-1 | -0.065 | 0.00636 | -0.009 | -10.203
-0.5 | 0.004 | 0.00636 | -0.009 | 0.61
0 | 0.073 | 0.00637 | -0.01 | 11.423
0.5 | 0.141 | 0.00641 | -0.01 | 22.074
1 | 0.21 | 0.00643 | -0.011 | 32.693
1.5 | 0.279 | 0.00654 | -0.012 | 42.615
2 | 0.347 | 0.00661 | -0.012 | 52.541
2.5 | 0.416 | 0.00673 | -0.013 | 61.716
3 | 0.483 | 0.00689 | -0.013 | 70.137
3.5 | 0.55 | 0.00713 | -0.014 | 77.147
4 | 0.615 | 0.00712 | -0.014 | 86.355
4.5 | 0.673 | 0.01159 | -0.015 | 58.07
5 | 0.73 | 0.01225 | -0.015 | 59.563
5.5 | 0.781 | 0.01304 | -0.016 | 59.906
6 | 0.826 | 0.01404 | -0.016 | 58.835
6.5 | 0.86 | 0.01521 | -0.017 | 56.567
7 | 0.873 | 0.01658 | -0.017 | 52.667
7.5 | 0.691 | 0.05255 | -0.007 | 13.157
8 | 0.462 | 0.0704 | -0.007 | 6.562
8.5 | 0.489 | 0.06317 | -0.008 | 7.745
9 | 0.515 | 0.08846 | -0.008 | 5.827
9.5 | 0.543 | 0.08994 | -0.009 | 6.036
10 | 0.569 | 0.09251 | -0.009 | 6.155
10.5 | 0.596 | 0.09572 | -0.009 | 6.226
11 | 0.622 | 0.10237 | -0.009 | 6.081
11.5 | 0.65 | 0.10754 | -0.01 | 6.043
12 | 0.676 | 0.1109 | -0.011 | 6.097
12.5 | 0.702 | 0.11674 | -0.011 | 6.017
13 | 0.729 | 0.12119 | -0.011 | 6.017
13.5 | 0.757 | 0.12838 | -0.012 | 5.893
14 | 0.783 | 0.13521 | -0.012 | 5.788
14.5 | 0.809 | 0.13854 | -0.013 | 5.837
15 | 0.836 | 0.14689 | -0.013 | 5.689
15.5 | 0.863 | 0.1487 | -0.014 | 5.802
16 | 0.889 | 0.15435 | -0.014 | 5.758
16.5 | 0.915 | 0.15872 | -0.015 | 5.763
17 | 0.942 | 0.16824 | -0.015 | 5.596
17.5 | 0.969 | 0.16993 | -0.016 | 5.701
18 | 0.995 | 0.17571 | -0.016 | 5.66
18.5 | 1.02 | 0.18109 | -0.017 | 5.634
19 | 1.046 | 0.186 | -0.017 | 5.625
19.5 | 1.076 | 0.19473 | -0.018 | 5.525
20 | 1.1 | 0.19779 | -0.018 | 5.56

## 48. Re 1M Mach 0.50 (2)
BIGFOIL.COM POLAR EXPORT
NACA63-112 a=0.2
NACA63-112 a=0.2 |  |  |  | Cl Max: | 0.9819 | at alpha= | 20 | deg
XFOIL ncrit=9 |  |  |  | L/D Max: | 79.971 | at alpha= | 3.5 | deg
Re: | 1000000 |  |  | Cd Min: | 0.2847 | at alpha= | 20 | deg
Mach: | 0.5 |  |  | Cl=0 at alpha= | -0.5329 | deg
|  |  |  | @ Cl=0.1, Cd= | 0.0059678
|  |  |  | @ Cl=0.4, Cd= | 0.0062616
|  |  |  | @ Cl=0.6, Cd= | 0.0079198
alpha (deg) | Cl | Cd | Cm | Cl/Cd
-20 | -0.9101 | 0.2786 | 0.101 | -3.2667
-19.5 | -0.8886 | 0.26928 | 0.095 | -3.2999
-19 | -0.8655 | 0.26173 | 0.0906 | -3.3068
-18.5 | -0.843 | 0.25353 | 0.0854 | -3.3251
-18 | -0.8206 | 0.24497 | 0.08 | -3.3498
-17.5 | -0.801 | 0.23431 | 0.0732 | -3.4185
-17 | -0.7809 | 0.22479 | 0.0673 | -3.4739
-16.5 | -0.7577 | 0.21681 | 0.0634 | -3.4948
-16 | -0.7354 | 0.20915 | 0.0588 | -3.5161
-15.5 | -0.7172 | 0.19898 | 0.0522 | -3.6044
-15 | -0.7003 | 0.18899 | 0.0462 | -3.7055
-14.5 | -0.6824 | 0.17946 | 0.0414 | -3.8025
-14 | -0.6602 | 0.1723 | 0.0377 | -3.8317
-13.5 | -0.6423 | 0.16371 | 0.0329 | -3.9234
-13 | -0.632 | 0.15185 | 0.0254 | -4.162
-12.5 | -0.6194 | 0.14174 | 0.0202 | -4.37
-12 | -0.6074 | 0.13334 | 0.0166 | -4.5553
-11.5 | -0.6162 | 0.11807 | 0.0085 | -5.2189
-11 | -0.6122 | 0.10819 | 0.0029 | -5.6586
-10.5 | -0.6122 | 0.0978 | -0.0031 | -6.2597
-10 | -0.6206 | 0.08586 | -0.0103 | -7.228
-9.5 | -0.6472 | 0.06893 | -0.0218 | -9.3892
-9 | -0.6797 | 0.05388 | -0.0337 | -12.6151
-8 | -0.7407 | 0.0349 | -0.0426 | -21.2235
-7.5 | -0.7691 | 0.02939 | -0.036 | -26.1688
-7 | -0.767 | 0.02335 | -0.0303 | -32.848
-6.5 | -0.7344 | 0.01864 | -0.0256 | -39.3991
-6 | -0.6891 | 0.01541 | -0.0217 | -44.7177
-5.5 | -0.6349 | 0.01347 | -0.0184 | -47.1344
-5 | -0.5761 | 0.01212 | -0.0158 | -47.533
-4.5 | -0.5164 | 0.01084 | -0.0138 | -47.6384
-4 | -0.4524 | 0.00999 | -0.0124 | -45.2853
-3.5 | -0.387 | 0.00933 | -0.0115 | -41.4791
-3 | -0.3254 | 0.00818 | -0.0108 | -39.78
-2.5 | -0.2673 | 0.00655 | -0.0102 | -40.8092
-2 | -0.2001 | 0.00621 | -0.0101 | -32.2222
-1.5 | -0.1322 | 0.00605 | -0.0102 | -21.8512
-1 | -0.0639 | 0.00599 | -0.0103 | -10.6678
-0.5 | 0.0045 | 0.00595 | -0.0106 | 0.7563
0 | 0.0731 | 0.00596 | -0.011 | 12.2651
0.5 | 0.1417 | 0.00598 | -0.0114 | 23.6957
1 | 0.2104 | 0.00603 | -0.0117 | 34.8922
1.5 | 0.2791 | 0.00609 | -0.012 | 45.8292
2 | 0.3478 | 0.00617 | -0.0122 | 56.3695
2.5 | 0.4162 | 0.00629 | -0.0122 | 66.1685
3 | 0.4841 | 0.0065 | -0.0121 | 74.4769
3.5 | 0.551 | 0.00689 | -0.0117 | 79.971
4 | 0.61 | 0.00813 | -0.0105 | 75.0308
4.5 | 0.6621 | 0.00997 | -0.0086 | 66.4092
5 | 0.7205 | 0.01106 | -0.0066 | 65.1447
5.5 | 0.7782 | 0.01206 | -0.0041 | 64.5274
6 | 0.8312 | 0.01324 | -0.0007 | 62.7795
6.5 | 0.8697 | 0.01489 | 0.0048 | 58.4083
7 | 0.9082 | 0.0168 | 0.0098 | 54.0595
7.5 | 0.9305 | 0.01934 | 0.0157 | 48.1127
8 | 0.9451 | 0.02323 | 0.0209 | 40.6845
8.5 | 0.9505 | 0.02845 | 0.0251 | 33.4095
9 | 0.9391 | 0.0353 | 0.0271 | 26.6034
9.5 | 0.917 | 0.04374 | 0.0258 | 20.9648
10 | 0.8948 | 0.05323 | 0.0216 | 16.8101
10.5 | 0.8662 | 0.06503 | 0.0143 | 13.32
11 | 0.8388 | 0.07875 | 0.0047 | 10.6514
11.5 | 0.8097 | 0.09486 | -0.0061 | 8.5357
12 | 0.7828 | 0.11124 | -0.0159 | 7.037
12.5 | 0.761 | 0.12764 | -0.0252 | 5.9621
13 | 0.7523 | 0.14224 | -0.0333 | 5.2889
13.5 | 0.7531 | 0.1553 | -0.0405 | 4.8493
14 | 0.7606 | 0.16708 | -0.0469 | 4.5523
14.5 | 0.7713 | 0.17844 | -0.0531 | 4.3225
15 | 0.7859 | 0.18894 | -0.059 | 4.1595
15.5 | 0.8009 | 0.19948 | -0.0648 | 4.0149
16 | 0.8219 | 0.20698 | -0.0685 | 3.9709
16.5 | 0.8402 | 0.21718 | -0.0741 | 3.8687
17 | 0.8587 | 0.22729 | -0.0799 | 3.778
17.5 | 0.8764 | 0.23882 | -0.0873 | 3.6697
18 | 0.8982 | 0.24727 | -0.0926 | 3.6325
18.5 | 0.9205 | 0.25448 | -0.0967 | 3.6172
19 | 0.9415 | 0.26402 | -0.1021 | 3.566
19.5 | 0.9611 | 0.27417 | -0.1087 | 3.5055
20 | 0.9819 | 0.2847 | -0.1151 | 3.4489

## 49. Re 2M Mach 0.00 (1)
BIGFOIL.COM POLAR EXPORT
NACA63-112 a=0.2
NACA63-112 a=0.2 |  |  |  | Cl Max: | 1.062 | at alpha= | 11 | deg
JavaFoil+Calcfoil stall+Eppler ext transition |  |  |  | L/D Max: | 93.926 | at alpha= | 4.5 | deg
Re: | 2000000 |  |  | Cd Min: | 0.00549 | at alpha= | -0.5 | deg
Mach: | 0 |  |  | Cl=0 at alpha= | -0.52542 | deg
|  |  |  | @ Cl=0.1, Cd= | 0.0055
|  |  |  | @ Cl=0.4, Cd= | 0.0057675
|  |  |  | @ Cl=0.6, Cd= | 0.0066485
alpha (deg) | Cl | Cd | Cm | Cl/Cd
-16 | -0.725 | 0.12465 | 0.003 | -5.819
-15.5 | -0.744 | 0.11656 | 0.002 | -6.381
-15 | -0.76 | 0.1101 | 0.002 | -6.908
-14.5 | -0.775 | 0.10405 | 0.002 | -7.452
-14 | -0.788 | 0.09698 | 0.002 | -8.122
-13.5 | -0.798 | 0.09121 | 0.002 | -8.745
-13 | -0.805 | 0.08615 | 0.002 | -9.349
-12.5 | -0.811 | 0.07979 | 0.002 | -10.164
-12 | -0.812 | 0.07454 | 0.001 | -10.892
-11.5 | -0.82 | 0.06386 | 0.001 | -12.844
-11 | -0.942 | 0.01798 | 0.001 | -52.4
-10.5 | -0.942 | 0.01541 | 0.001 | -61.157
-10 | -0.935 | 0.0138 | 0.001 | -67.754
-9.5 | -0.917 | 0.01288 | 0 | -71.167
-9 | -0.896 | 0.01222 | 0 | -73.324
-8.5 | -0.859 | 0.0116 | -0.001 | -74.038
-8 | -0.818 | 0.01106 | -0.001 | -73.964
-7.5 | -0.775 | 0.01058 | -0.002 | -73.241
-7 | -0.729 | 0.01018 | -0.002 | -71.588
-6.5 | -0.68 | 0.00975 | -0.002 | -69.718
-6 | -0.629 | 0.00941 | -0.003 | -66.84
-5.5 | -0.576 | 0.0091 | -0.003 | -63.33
-5 | -0.522 | 0.0088 | -0.004 | -59.324
-4.5 | -0.466 | 0.00855 | -0.004 | -54.534
-4 | -0.409 | 0.00835 | -0.005 | -48.999
-3.5 | -0.352 | 0.0081 | -0.005 | -43.399
-3 | -0.293 | 0.00568 | -0.006 | -51.65
-2.5 | -0.234 | 0.00561 | -0.006 | -41.771
-2 | -0.175 | 0.00555 | -0.007 | -31.564
-1.5 | -0.116 | 0.00552 | -0.007 | -20.995
-1 | -0.056 | 0.00552 | -0.008 | -10.187
-0.5 | 0.003 | 0.00549 | -0.008 | 0.612
0 | 0.063 | 0.0055 | -0.009 | 11.47
0.5 | 0.123 | 0.0055 | -0.009 | 22.269
1 | 0.182 | 0.00554 | -0.01 | 32.877
1.5 | 0.242 | 0.00559 | -0.01 | 43.229
2 | 0.301 | 0.00564 | -0.01 | 53.358
2.5 | 0.36 | 0.00572 | -0.011 | 63.028
3 | 0.419 | 0.00579 | -0.011 | 72.391
3.5 | 0.478 | 0.00592 | -0.012 | 80.629
4 | 0.536 | 0.00609 | -0.012 | 87.984
4.5 | 0.593 | 0.00631 | -0.013 | 93.926
5 | 0.648 | 0.00897 | -0.013 | 72.239
5.5 | 0.702 | 0.00926 | -0.014 | 75.874
6 | 0.756 | 0.00961 | -0.014 | 78.636
6.5 | 0.807 | 0.00962 | -0.015 | 83.832
7 | 0.855 | 0.01009 | -0.015 | 84.763
7.5 | 0.898 | 0.01133 | -0.016 | 79.27
8 | 0.937 | 0.01192 | -0.016 | 78.564
8.5 | 0.97 | 0.01253 | -0.016 | 77.466
9 | 0.999 | 0.01322 | -0.017 | 75.572
9.5 | 1.023 | 0.01409 | -0.017 | 72.598
10 | 1.042 | 0.01507 | -0.018 | 69.123
10.5 | 1.055 | 0.0161 | -0.018 | 65.538
11 | 1.062 | 0.01753 | -0.018 | 60.587
11.5 | 1.061 | 0.01965 | -0.019 | 54.016
12 | 1.056 | 0.02173 | -0.019 | 48.614
12.5 | 1.035 | 0.02693 | -0.019 | 38.435
13 | 1.014 | 0.03215 | -0.019 | 31.555
13.5 | 0.904 | 0.07807 | -0.014 | 11.581
14 | 0.876 | 0.09364 | -0.012 | 9.352
14.5 | 0.858 | 0.10102 | -0.012 | 8.495
15 | 0.839 | 0.10788 | -0.012 | 7.782
15.5 | 0.82 | 0.11421 | -0.012 | 7.181
16 | 0.798 | 0.12199 | -0.011 | 6.545

## 50. Re 2M Mach 0.00 (2)
BIGFOIL.COM POLAR EXPORT
NACA63-112 a=0.2
NACA63-112 a=0.2 |  |  |  | Cl Max: | 1.4384 | at alpha= | 16 | deg
XFOIL ncrit=9 |  |  |  | L/D Max: | 85.9229 | at alpha= | 8 | deg
Re: | 2000000 |  |  | Cd Min: | 0.14314 | at alpha= | 20 | deg
Mach: | 0 |  |  | Cl=0 at alpha= | -0.53121 | deg
|  |  |  | @ Cl=0.1, Cd= | 0.0046532
|  |  |  | @ Cl=0.4, Cd= | 0.005162
|  |  |  | @ Cl=0.6, Cd= | 0.0077228
alpha (deg) | Cl | Cd | Cm | Cl/Cd
-18 | -1.2822 | 0.07289 | -0.0156 | -17.5909
-17.5 | -1.2838 | 0.06482 | -0.0204 | -19.8056
-17 | -1.3224 | 0.05228 | -0.027 | -25.2946
-16.5 | -1.3322 | 0.04499 | -0.0298 | -29.611
-16 | -1.3317 | 0.03958 | -0.0311 | -33.6458
-15.5 | -1.3301 | 0.03482 | -0.0313 | -38.1993
-15 | -1.3226 | 0.03109 | -0.0306 | -42.541
-14.5 | -1.3147 | 0.02779 | -0.0287 | -47.3084
-14 | -1.298 | 0.02555 | -0.0264 | -50.8023
-13.5 | -1.2827 | 0.02357 | -0.023 | -54.4209
-13 | -1.2609 | 0.02225 | -0.0191 | -56.6697
-12.5 | -1.2429 | 0.01954 | -0.0153 | -63.608
-12 | -1.2062 | 0.01803 | -0.0135 | -66.8996
-11.5 | -1.1614 | 0.01712 | -0.0126 | -67.8388
-11 | -1.1159 | 0.01612 | -0.0117 | -69.2246
-10.5 | -1.0689 | 0.01516 | -0.011 | -70.5079
-10 | -1.0181 | 0.0144 | -0.0108 | -70.7014
-9.5 | -0.9727 | 0.01385 | -0.0091 | -70.231
-9 | -0.9294 | 0.01244 | -0.0076 | -74.7106
-8.5 | -0.879 | 0.0118 | -0.007 | -74.4915
-8 | -0.8269 | 0.01123 | -0.0067 | -73.6331
-7.5 | -0.7739 | 0.01073 | -0.0064 | -72.1249
-7 | -0.7215 | 0.01003 | -0.0061 | -71.9342
-6.5 | -0.6674 | 0.00955 | -0.0061 | -69.8848
-6 | -0.6122 | 0.00919 | -0.0061 | -66.6159
-5.5 | -0.5575 | 0.0087 | -0.0061 | -64.0805
-5 | -0.5017 | 0.00839 | -0.0063 | -59.7974
-4.5 | -0.4457 | 0.00805 | -0.0065 | -55.3665
-4 | -0.3898 | 0.00767 | -0.0067 | -50.8214
-3 | -0.2796 | 0.00642 | -0.0071 | -43.5514
-2.5 | -0.2259 | 0.00543 | -0.0074 | -41.6022
-2 | -0.1694 | 0.00504 | -0.0078 | -33.6111
-0.5 | 0.0036 | 0.00466 | -0.009 | 0.77253
0 | 0.0616 | 0.00464 | -0.0095 | 13.2759
0.5 | 0.1198 | 0.00466 | -0.01 | 25.7082
1 | 0.178 | 0.00468 | -0.0104 | 38.0342
1.5 | 0.2361 | 0.00472 | -0.0109 | 50.0212
2 | 0.2938 | 0.00482 | -0.0113 | 60.9544
2.5 | 0.3515 | 0.00494 | -0.0117 | 71.1538
3 | 0.4083 | 0.0052 | -0.0121 | 78.5192
3.5 | 0.4644 | 0.00559 | -0.0124 | 83.0769
4 | 0.5183 | 0.00634 | -0.0126 | 81.7508
4.5 | 0.5707 | 0.00729 | -0.0126 | 78.2853
5 | 0.6235 | 0.00807 | -0.0125 | 77.2615
5.5 | 0.6769 | 0.00869 | -0.0125 | 77.8941
6 | 0.7311 | 0.00912 | -0.0124 | 80.1645
6.5 | 0.7842 | 0.0096 | -0.0122 | 81.6875
7 | 0.8372 | 0.00998 | -0.0119 | 83.8878
7.5 | 0.8878 | 0.0105 | -0.0112 | 84.5524
8 | 0.9357 | 0.01089 | -0.0099 | 85.9229
8.5 | 0.9891 | 0.01166 | -0.0101 | 84.8285
9 | 1.041 | 0.0122 | -0.0099 | 85.3279
9.5 | 1.091 | 0.01288 | -0.0095 | 84.705
10 | 1.1355 | 0.01406 | -0.0084 | 80.761
10.5 | 1.1828 | 0.01479 | -0.0076 | 79.973
11 | 1.2282 | 0.01559 | -0.0067 | 78.7813
11.5 | 1.271 | 0.01649 | -0.0054 | 77.077
12 | 1.3057 | 0.01785 | -0.0031 | 73.1485
12.5 | 1.3281 | 0.01941 | 0.001 | 68.4235
13 | 1.3514 | 0.02068 | 0.0046 | 65.3482
13.5 | 1.372 | 0.0224 | 0.0077 | 61.25
14 | 1.388 | 0.02473 | 0.0104 | 56.1262
14.5 | 1.4104 | 0.02679 | 0.0121 | 52.6465
15 | 1.4241 | 0.02977 | 0.0137 | 47.8367
15.5 | 1.4338 | 0.03337 | 0.0148 | 42.9667
16 | 1.4384 | 0.03774 | 0.0152 | 38.1134
16.5 | 1.4157 | 0.04554 | 0.0144 | 31.087
17 | 1.4079 | 0.05239 | 0.0126 | 26.8734
17.5 | 1.3951 | 0.06063 | 0.0095 | 23.0101
18 | 1.3695 | 0.07164 | 0.0044 | 19.1164
18.5 | 1.3502 | 0.08262 | -0.0014 | 16.3423
19 | 1.3039 | 0.09954 | -0.0111 | 13.0993
19.5 | 1.2585 | 0.11772 | -0.022 | 10.6906
20 | 1.1863 | 0.14314 | -0.0377 | 8.2877

## 51. Re 2M Mach 0.10 (1)
BIGFOIL.COM POLAR EXPORT
NACA63-112 a=0.2
NACA63-112 a=0.2 |  |  |  | Cl Max: | 1.054 | at alpha= | 11 | deg
JavaFoil+Calcfoil stall+Eppler ext transition |  |  |  | L/D Max: | 94.284 | at alpha= | 4.5 | deg
Re: | 2000000 |  |  | Cd Min: | 0.00549 | at alpha= | -0.5 | deg
Mach: | 0.1 |  |  | Cl=0 at alpha= | -0.525 | deg
|  |  |  | @ Cl=0.1, Cd= | 0.0055062
|  |  |  | @ Cl=0.4, Cd= | 0.0057651
|  |  |  | @ Cl=0.6, Cd= | 0.0065584
alpha (deg) | Cl | Cd | Cm | Cl/Cd
-15.5 | -0.708 | 0.11989 | 0.002 | -5.906
-15 | -0.729 | 0.112 | 0.002 | -6.505
-14.5 | -0.747 | 0.10639 | 0.002 | -7.019
-14 | -0.763 | 0.09938 | 0.002 | -7.678
-13.5 | -0.777 | 0.09364 | 0.002 | -8.294
-13 | -0.787 | 0.08782 | 0.002 | -8.961
-12.5 | -0.795 | 0.08138 | 0.001 | -9.773
-12 | -0.8 | 0.07572 | 0.001 | -10.565
-11.5 | -0.802 | 0.06921 | 0.001 | -11.588
-11 | -0.9 | 0.02519 | 0.001 | -35.733
-10.5 | -0.93 | 0.01636 | 0.001 | -56.847
-10 | -0.93 | 0.01405 | 0.001 | -66.159
-9.5 | -0.914 | 0.01305 | 0 | -70.047
-9 | -0.896 | 0.01232 | 0 | -72.721
-8.5 | -0.86 | 0.01167 | -0.001 | -73.64
-8 | -0.82 | 0.01112 | -0.001 | -73.719
-7.5 | -0.777 | 0.0107 | -0.002 | -72.624
-7 | -0.731 | 0.01021 | -0.002 | -71.552
-6.5 | -0.682 | 0.00978 | -0.002 | -69.751
-6 | -0.632 | 0.00946 | -0.003 | -66.748
-5.5 | -0.579 | 0.00912 | -0.003 | -63.482
-5 | -0.524 | 0.00886 | -0.004 | -59.184
-4.5 | -0.468 | 0.00856 | -0.004 | -54.714
-4 | -0.411 | 0.00838 | -0.005 | -49.113
-3.5 | -0.353 | 0.00812 | -0.005 | -43.546
-3 | -0.295 | 0.00571 | -0.006 | -51.62
-2.5 | -0.236 | 0.00561 | -0.006 | -41.949
-2 | -0.176 | 0.00555 | -0.007 | -31.741
-1.5 | -0.116 | 0.00554 | -0.007 | -21.021
-1 | -0.057 | 0.00552 | -0.008 | -10.232
-0.5 | 0.003 | 0.00549 | -0.008 | 0.616
0 | 0.063 | 0.0055 | -0.009 | 11.531
0.5 | 0.123 | 0.00551 | -0.009 | 22.376
1 | 0.183 | 0.00554 | -0.01 | 33.038
1.5 | 0.243 | 0.00559 | -0.01 | 43.472
2 | 0.303 | 0.00564 | -0.011 | 53.617
2.5 | 0.362 | 0.00572 | -0.011 | 63.334
3 | 0.421 | 0.00579 | -0.012 | 72.745
3.5 | 0.48 | 0.00592 | -0.012 | 81.043
4 | 0.538 | 0.00608 | -0.012 | 88.555
4.5 | 0.595 | 0.00632 | -0.013 | 94.284
5 | 0.651 | 0.00899 | -0.013 | 72.422
5.5 | 0.706 | 0.00934 | -0.014 | 75.579
6 | 0.759 | 0.0097 | -0.014 | 78.206
6.5 | 0.81 | 0.00968 | -0.015 | 83.697
7 | 0.858 | 0.01015 | -0.015 | 84.514
7.5 | 0.901 | 0.01147 | -0.016 | 78.493
8 | 0.938 | 0.01201 | -0.016 | 78.142
8.5 | 0.971 | 0.01265 | -0.017 | 76.783
9 | 0.999 | 0.01344 | -0.017 | 74.329
9.5 | 1.022 | 0.01423 | -0.017 | 71.797
10 | 1.038 | 0.01537 | -0.018 | 67.517
10.5 | 1.049 | 0.0164 | -0.018 | 63.988
11 | 1.054 | 0.01793 | -0.018 | 58.754
11.5 | 1.049 | 0.02032 | -0.019 | 51.615
12 | 1.039 | 0.02286 | -0.019 | 45.438
12.5 | 1.001 | 0.03189 | -0.018 | 31.401
13 | 0.922 | 0.06063 | -0.016 | 15.214
13.5 | 0.871 | 0.08605 | -0.013 | 10.121
14 | 0.848 | 0.09662 | -0.012 | 8.779
14.5 | 0.828 | 0.10328 | -0.011 | 8.018
15 | 0.806 | 0.11107 | -0.011 | 7.258
15.5 | 0.784 | 0.11606 | -0.011 | 6.751
16 | 0.758 | 0.12507 | -0.011 | 6.063

## 52. Re 2M Mach 0.10 (2)
BIGFOIL.COM POLAR EXPORT
NACA63-112 a=0.2
NACA63-112 a=0.2 |  |  |  | Cl Max: | 1.4155 | at alpha= | 15.5 | deg
XFOIL ncrit=9 |  |  |  | L/D Max: | 85.5223 | at alpha= | 8 | deg
Re: | 2000000 |  |  | Cd Min: | 0.16874 | at alpha= | 20 | deg
Mach: | 0.1 |  |  | Cl=0 at alpha= | -0.53173 | deg
|  |  |  | @ Cl=0.1, Cd= | 0.0046565
|  |  |  | @ Cl=0.4, Cd= | 0.0051709
|  |  |  | @ Cl=0.6, Cd= | 0.0077419
alpha (deg) | Cl | Cd | Cm | Cl/Cd
-17.5 | -1.1516 | 0.0921 | -0.0038 | -12.5038
-17 | -1.2457 | 0.06588 | -0.0208 | -18.9086
-16.5 | -1.278 | 0.05391 | -0.0274 | -23.7062
-16 | -1.2863 | 0.04652 | -0.0306 | -27.6505
-15.5 | -1.2945 | 0.03994 | -0.0324 | -32.4111
-15 | -1.2933 | 0.03505 | -0.0327 | -36.8987
-14.5 | -1.2933 | 0.0306 | -0.0317 | -42.2647
-14 | -1.2804 | 0.02771 | -0.0299 | -46.2071
-13.5 | -1.2692 | 0.02509 | -0.0268 | -50.5859
-13 | -1.2516 | 0.02332 | -0.0231 | -53.6707
-12.5 | -1.2266 | 0.02191 | -0.0195 | -55.9836
-12 | -1.2087 | 0.01883 | -0.0156 | -64.1901
-11.5 | -1.1659 | 0.01771 | -0.0143 | -65.8329
-11 | -1.1208 | 0.01664 | -0.0132 | -67.3558
-10.5 | -1.0742 | 0.0156 | -0.0122 | -68.859
-10 | -1.0235 | 0.01474 | -0.0119 | -69.4369
-9.5 | -0.9787 | 0.01409 | -0.01 | -69.4606
-9 | -0.9347 | 0.01271 | -0.0084 | -73.5405
-8.5 | -0.8845 | 0.01197 | -0.0076 | -73.8931
-8 | -0.8321 | 0.01137 | -0.0072 | -73.1838
-7.5 | -0.7789 | 0.01083 | -0.0069 | -71.9206
-7 | -0.7259 | 0.01015 | -0.0065 | -71.5172
-6.5 | -0.6716 | 0.00962 | -0.0064 | -69.8129
-6 | -0.6161 | 0.00924 | -0.0064 | -66.6775
-5.5 | -0.561 | 0.00875 | -0.0063 | -64.1143
-5 | -0.5047 | 0.00845 | -0.0065 | -59.7278
-4.5 | -0.4485 | 0.00807 | -0.0066 | -55.5762
-4 | -0.392 | 0.0077 | -0.0068 | -50.9091
-3.5 | -0.3363 | 0.00717 | -0.007 | -46.9038
-3 | -0.2811 | 0.00647 | -0.0072 | -43.4467
-2.5 | -0.2272 | 0.00546 | -0.0075 | -41.6117
-2 | -0.1704 | 0.00505 | -0.0078 | -33.7426
-1.5 | -0.1126 | 0.00487 | -0.0082 | -23.1211
-1 | -0.0546 | 0.00475 | -0.0087 | -11.4947
-0.5 | 0.0037 | 0.00468 | -0.0091 | 0.7906
0 | 0.062 | 0.00465 | -0.0095 | 13.3333
0.5 | 0.1205 | 0.00466 | -0.01 | 25.8584
1 | 0.1791 | 0.00469 | -0.0105 | 38.1876
1.5 | 0.2375 | 0.00473 | -0.0109 | 50.2114
2 | 0.2956 | 0.00483 | -0.0114 | 61.2008
2.5 | 0.3536 | 0.00496 | -0.0118 | 71.2903
3 | 0.4108 | 0.00522 | -0.0121 | 78.6973
3.5 | 0.4672 | 0.00562 | -0.0124 | 83.1317
4 | 0.5214 | 0.00639 | -0.0126 | 81.5962
4.5 | 0.574 | 0.00736 | -0.0126 | 77.9891
5 | 0.6271 | 0.00814 | -0.0125 | 77.0393
5.5 | 0.681 | 0.00873 | -0.0124 | 78.0069
6 | 0.7356 | 0.00917 | -0.0123 | 80.2181
6.5 | 0.7891 | 0.00964 | -0.012 | 81.8568
7 | 0.8424 | 0.01006 | -0.0117 | 83.7376
7.5 | 0.8934 | 0.01057 | -0.011 | 84.5222
8 | 0.9416 | 0.01101 | -0.0096 | 85.5223
8.5 | 0.9953 | 0.01177 | -0.0096 | 84.5624
9 | 1.0472 | 0.01235 | -0.0093 | 84.7935
9.5 | 1.0971 | 0.01309 | -0.0087 | 83.8121
10 | 1.1419 | 0.01426 | -0.0075 | 80.0771
10.5 | 1.1887 | 0.01507 | -0.0065 | 78.8786
11 | 1.2337 | 0.01593 | -0.0053 | 77.4451
11.5 | 1.2749 | 0.01695 | -0.0036 | 75.2153
12 | 1.2994 | 0.01886 | 0.0001 | 68.8971
12.5 | 1.3236 | 0.02005 | 0.0042 | 66.015
13 | 1.3462 | 0.02158 | 0.0075 | 62.3818
13.5 | 1.3653 | 0.02362 | 0.0104 | 57.8027
14 | 1.379 | 0.02634 | 0.013 | 52.3538
14.5 | 1.4006 | 0.02868 | 0.0145 | 48.8354
15 | 1.4115 | 0.03216 | 0.0158 | 43.8899
15.5 | 1.4155 | 0.03659 | 0.0165 | 38.6854
16 | 1.4086 | 0.04255 | 0.0162 | 33.1046
16.5 | 1.3756 | 0.05228 | 0.0138 | 26.3122
17 | 1.3531 | 0.062 | 0.01 | 21.8242
17.5 | 1.3546 | 0.06907 | 0.0068 | 19.612
18 | 1.3197 | 0.08262 | -0.0004 | 15.9731
18.5 | 1.2783 | 0.09873 | -0.0097 | 12.9474
19 | 1.2188 | 0.12001 | -0.0227 | 10.1558
19.5 | 1.1537 | 0.1442 | -0.0377 | 8.0007
20 | 1.0941 | 0.16874 | -0.0531 | 6.4839

## 53. Re 2M Mach 0.25 (1)
BIGFOIL.COM POLAR EXPORT
NACA63-112 a=0.2
NACA63-112 a=0.2 |  |  |  | Cl Max: | 1.003 | at alpha= | 10 | deg
JavaFoil+Calcfoil stall+Eppler ext transition |  |  |  | L/D Max: | 88.794 | at alpha= | 4 | deg
Re: | 2000000 |  |  | Cd Min: | 0.00554 | at alpha= | -1 | deg
Mach: | 0.25 |  |  | Cl=0 at alpha= | -0.52459 | deg
|  |  |  | @ Cl=0.1, Cd= | 0.0055556
|  |  |  | @ Cl=0.4, Cd= | 0.0058413
|  |  |  | @ Cl=0.6, Cd= | 0.12492
alpha (deg) | Cl | Cd | Cm | Cl/Cd
-14.5 | -0.492 | 0.11757 | 0.002 | -4.181
-14 | -0.543 | 0.11343 | 0.002 | -4.788
-13.5 | -0.59 | 0.10213 | 0.002 | -5.775
-13 | -0.631 | 0.09574 | 0.001 | -6.589
-12.5 | -0.666 | 0.08861 | 0.001 | -7.515
-12 | -0.695 | 0.08241 | 0.001 | -8.432
-11.5 | -0.717 | 0.07665 | 0.001 | -9.359
-11 | -0.733 | 0.07157 | 0.001 | -10.235
-10.5 | -0.741 | 0.06606 | 0.001 | -11.215
-10 | -0.746 | 0.05912 | 0 | -12.624
-9.5 | -0.885 | 0.01447 | 0 | -61.128
-9 | -0.876 | 0.01335 | 0 | -65.611
-8.5 | -0.855 | 0.01172 | -0.001 | -72.929
-8 | -0.825 | 0.01174 | -0.001 | -70.287
-7.5 | -0.786 | 0.01116 | -0.002 | -70.416
-7 | -0.742 | 0.01064 | -0.002 | -69.772
-6.5 | -0.695 | 0.01019 | -0.003 | -68.224
-6 | -0.645 | 0.00972 | -0.003 | -66.353
-5.5 | -0.592 | 0.00935 | -0.003 | -63.354
-5 | -0.537 | 0.00906 | -0.004 | -59.281
-4.5 | -0.48 | 0.00874 | -0.004 | -54.941
-4 | -0.422 | 0.00849 | -0.005 | -49.75
-3.5 | -0.363 | 0.00825 | -0.005 | -43.969
-3 | -0.303 | 0.00576 | -0.006 | -52.515
-2.5 | -0.242 | 0.00567 | -0.006 | -42.642
-2 | -0.181 | 0.0056 | -0.007 | -32.282
-1.5 | -0.12 | 0.00556 | -0.007 | -21.487
-1 | -0.058 | 0.00554 | -0.008 | -10.479
-0.5 | 0.003 | 0.00555 | -0.008 | 0.626
0 | 0.065 | 0.00555 | -0.009 | 11.725
0.5 | 0.127 | 0.00556 | -0.009 | 22.771
1 | 0.188 | 0.00562 | -0.01 | 33.492
1.5 | 0.25 | 0.00564 | -0.01 | 44.276
2 | 0.311 | 0.00569 | -0.011 | 54.657
2.5 | 0.372 | 0.0058 | -0.011 | 64.123
3 | 0.433 | 0.00589 | -0.012 | 73.471
3.5 | 0.493 | 0.00604 | -0.012 | 81.677
4 | 0.553 | 0.00622 | -0.013 | 88.794
4.5 | 0.61 | 0.00881 | -0.013 | 69.296
5 | 0.668 | 0.00922 | -0.014 | 72.367
5.5 | 0.723 | 0.00957 | -0.014 | 75.528
6 | 0.776 | 0.00966 | -0.015 | 80.35
6.5 | 0.827 | 0.0097 | -0.015 | 85.224
7 | 0.873 | 0.01141 | -0.016 | 76.511
7.5 | 0.912 | 0.012 | -0.016 | 76
8 | 0.945 | 0.01265 | -0.017 | 74.694
8.5 | 0.971 | 0.01343 | -0.017 | 72.325
9 | 0.991 | 0.01441 | -0.017 | 68.748
9.5 | 1.001 | 0.01567 | -0.018 | 63.892
10 | 1.003 | 0.01721 | -0.018 | 58.251
10.5 | 0.992 | 0.01941 | -0.018 | 51.138
11 | 0.955 | 0.02581 | -0.018 | 36.994
11.5 | 0.82 | 0.07233 | -0.012 | 11.33
12 | 0.792 | 0.07993 | -0.011 | 9.902
12.5 | 0.759 | 0.08703 | -0.01 | 8.721
13 | 0.721 | 0.09631 | -0.01 | 7.482
13.5 | 0.677 | 0.10119 | -0.01 | 6.692
14 | 0.628 | 0.10922 | -0.01 | 5.751
14.5 | 0.574 | 0.11772 | -0.01 | 4.877
15 | 0.516 | 0.12492 | -0.01 | 4.13

## 54. Re 2M Mach 0.25 (2)
BIGFOIL.COM POLAR EXPORT
NACA63-112 a=0.2
NACA63-112 a=0.2 |  |  |  | Cl Max: | 1.29 | at alpha= | 13.5 | deg
XFOIL ncrit=9 |  |  |  | L/D Max: | 83.5294 | at alpha= | 3.5 | deg
Re: | 2000000 |  |  | Cd Min: | 0.25123 | at alpha= | 20 | deg
Mach: | 0.25 |  |  | Cl=0 at alpha= | -0.53245 | deg
|  |  |  | @ Cl=0.1, Cd= | 0.0047018
|  |  |  | @ Cl=0.4, Cd= | 0.0051946
|  |  |  | @ Cl=0.6, Cd= | 0.0076947
alpha (deg) | Cl | Cd | Cm | Cl/Cd
-16.5 | -0.7321 | 0.18958 | 0.0488 | -3.8617
-16 | -0.7148 | 0.183 | 0.0446 | -3.906
-15.5 | -0.7009 | 0.17493 | 0.04 | -4.0067
-15 | -0.6998 | 0.16213 | 0.0337 | -4.3163
-14.5 | -0.9888 | 0.08049 | -0.0121 | -12.2848
-14 | -1.0333 | 0.06279 | -0.0246 | -16.4564
-13.5 | -1.0779 | 0.04901 | -0.0331 | -21.9935
-13 | -1.1053 | 0.0398 | -0.0367 | -27.7714
-12.5 | -1.1245 | 0.03295 | -0.0368 | -34.1275
-12 | -1.128 | 0.02848 | -0.0343 | -39.6067
-11.5 | -1.1448 | 0.02399 | -0.0282 | -47.7199
-11 | -1.1285 | 0.02109 | -0.0235 | -53.5088
-10.5 | -1.0907 | 0.01918 | -0.0209 | -56.8665
-10 | -1.0429 | 0.01754 | -0.0196 | -59.4584
-9.5 | -1.0049 | 0.0161 | -0.0159 | -62.4161
-9 | -0.9567 | 0.01501 | -0.014 | -63.7375
-8.5 | -0.912 | 0.01326 | -0.0118 | -68.7783
-8 | -0.8597 | 0.0123 | -0.0105 | -69.8943
-7.5 | -0.8054 | 0.01154 | -0.0096 | -69.792
-7 | -0.7497 | 0.01089 | -0.0089 | -68.843
-6.5 | -0.6949 | 0.01004 | -0.0081 | -69.2131
-6 | -0.6376 | 0.00953 | -0.0078 | -66.9045
-5.5 | -0.5798 | 0.00907 | -0.0075 | -63.925
-5 | -0.5219 | 0.00861 | -0.0074 | -60.6156
-4.5 | -0.4635 | 0.00822 | -0.0073 | -56.3869
-4 | -0.4048 | 0.00787 | -0.0074 | -51.4358
-3.5 | -0.3467 | 0.00738 | -0.0075 | -46.9783
-3 | -0.2896 | 0.00669 | -0.0076 | -43.2885
-2.5 | -0.2342 | 0.00561 | -0.0078 | -41.7469
-2 | -0.1759 | 0.00512 | -0.0081 | -34.3555
-1.5 | -0.1162 | 0.00491 | -0.0085 | -23.666
-1 | -0.0562 | 0.00479 | -0.009 | -11.7328
-0.5 | 0.0039 | 0.00471 | -0.0094 | 0.82803
0 | 0.0642 | 0.00469 | -0.0098 | 13.6887
0.5 | 0.1246 | 0.00471 | -0.0103 | 26.4544
1 | 0.1851 | 0.00474 | -0.0108 | 39.0506
1.5 | 0.2455 | 0.00479 | -0.0112 | 51.2526
2 | 0.3056 | 0.00489 | -0.0117 | 62.4949
2.5 | 0.3656 | 0.00502 | -0.0121 | 72.8287
3 | 0.4247 | 0.00532 | -0.0124 | 79.8308
3.5 | 0.4828 | 0.00578 | -0.0126 | 83.5294
4 | 0.5381 | 0.00668 | -0.0126 | 80.5539
5 | 0.6473 | 0.00847 | -0.0121 | 76.4227
5.5 | 0.7036 | 0.00901 | -0.0118 | 78.091
6 | 0.7601 | 0.00948 | -0.0115 | 80.1793
6.5 | 0.8161 | 0.00996 | -0.011 | 81.9378
7 | 0.8703 | 0.01058 | -0.0101 | 82.259
7.5 | 0.924 | 0.01109 | -0.0091 | 83.3183
8 | 0.9707 | 0.01189 | -0.0068 | 81.64
8.5 | 1.0277 | 0.01252 | -0.0065 | 82.0847
9 | 1.0794 | 0.01338 | -0.0054 | 80.6726
9.5 | 1.1236 | 0.0148 | -0.0032 | 75.9189
10 | 1.1696 | 0.01588 | -0.0013 | 73.6524
10.5 | 1.2108 | 0.01715 | 0.0013 | 70.6006
11 | 1.2412 | 0.01866 | 0.0053 | 66.5166
11.5 | 1.2467 | 0.0212 | 0.0115 | 58.8066
12 | 1.2654 | 0.02356 | 0.0151 | 53.7097
12.5 | 1.2786 | 0.02668 | 0.0181 | 47.9235
13 | 1.2887 | 0.03042 | 0.0202 | 42.3636
13.5 | 1.29 | 0.0353 | 0.0214 | 36.5439
14 | 1.2821 | 0.04164 | 0.0213 | 30.7901
14.5 | 1.2783 | 0.04814 | 0.02 | 26.5538
15 | 1.262 | 0.05688 | 0.0168 | 22.1871
15.5 | 1.2299 | 0.06896 | 0.0108 | 17.835
16 | 1.1921 | 0.08355 | 0.0023 | 14.2681
16.5 | 1.152 | 0.10029 | -0.0081 | 11.4867
17 | 1.0991 | 0.1209 | -0.021 | 9.091
17.5 | 1.0458 | 0.14286 | -0.0345 | 7.3205
19 | 0.8711 | 0.23462 | -0.0841 | 3.7128
20 | 0.9002 | 0.25123 | -0.0939 | 3.5832

## 55. Re 2M Mach 0.50 (1)
BIGFOIL.COM POLAR EXPORT
NACA63-112 a=0.2
NACA63-112 a=0.2 |  |  |  | Cl Max: | 1.1 | at alpha= | 20 | deg
JavaFoil+Calcfoil stall+Eppler ext transition |  |  |  | L/D Max: | 90.527 | at alpha= | 4 | deg
Re: | 2000000 |  |  | Cd Min: | 0.00572 | at alpha= | -1 | deg
Mach: | 0.5 |  |  | Cl=0 at alpha= | -0.52899 | deg
|  |  |  | @ Cl=0.1, Cd= | 0.005734
|  |  |  | @ Cl=0.4, Cd= | 0.0060599
|  |  |  | @ Cl=0.6, Cd= | 0.0067123
alpha (deg) | Cl | Cd | Cm | Cl/Cd
-20 | -1.06 | 0.17865 | 0.006 | -5.934
-19.5 | -1.032 | 0.17131 | 0.005 | -6.025
-19 | -1.006 | 0.16658 | 0.005 | -6.036
-18.5 | -0.979 | 0.15972 | 0.005 | -6.129
-18 | -0.953 | 0.15608 | 0.005 | -6.104
-17.5 | -0.925 | 0.1545 | 0.004 | -5.989
-17 | -0.897 | 0.1497 | 0.004 | -5.994
-16.5 | -0.87 | 0.14423 | 0.004 | -6.035
-16 | -0.844 | 0.14019 | 0.003 | -6.018
-15.5 | -0.818 | 0.13479 | 0.003 | -6.069
-15 | -0.789 | 0.12561 | 0.003 | -6.281
-14.5 | -0.762 | 0.12288 | 0.003 | -6.198
-14 | -0.735 | 0.11593 | 0.002 | -6.339
-13.5 | -0.708 | 0.11672 | 0.002 | -6.067
-13 | -0.681 | 0.1105 | 0.002 | -6.164
-12.5 | -0.653 | 0.10579 | 0.002 | -6.172
-12 | -0.626 | 0.10278 | 0.001 | -6.091
-11.5 | -0.599 | 0.09912 | 0.001 | -6.044
-11 | -0.572 | 0.09575 | 0.001 | -5.976
-10.5 | -0.545 | 0.08753 | 0.001 | -6.221
-10 | -0.517 | 0.07394 | 0 | -6.996
-9.5 | -0.49 | 0.07973 | 0 | -6.147
-9 | -0.463 | 0.07672 | 0 | -6.035
-8.5 | -0.436 | 0.07157 | 0 | -6.087
-8 | -0.408 | 0.05837 | -0.001 | -6.996
-7.5 | -0.382 | 0.0505 | -0.001 | -7.568
-7 | -0.547 | 0.04719 | -0.001 | -11.585
-6.5 | -0.696 | 0.01226 | -0.003 | -56.754
-6 | -0.68 | 0.01143 | -0.003 | -59.486
-5.5 | -0.639 | 0.01065 | -0.004 | -60.006
-5 | -0.588 | 0.01005 | -0.004 | -58.476
-4.5 | -0.53 | 0.00959 | -0.005 | -55.298
-4 | -0.468 | 0.0092 | -0.006 | -50.881
-3.5 | -0.404 | 0.00885 | -0.006 | -45.663
-3 | -0.338 | 0.00852 | -0.007 | -39.625
-2.5 | -0.27 | 0.00589 | -0.007 | -45.879
-2 | -0.202 | 0.00581 | -0.008 | -34.752
-1.5 | -0.134 | 0.00574 | -0.008 | -23.287
-1 | -0.065 | 0.00572 | -0.009 | -11.352
-0.5 | 0.004 | 0.00574 | -0.009 | 0.677
0 | 0.073 | 0.00573 | -0.01 | 12.697
0.5 | 0.141 | 0.00574 | -0.01 | 24.669
1 | 0.21 | 0.00579 | -0.011 | 36.29
1.5 | 0.279 | 0.00585 | -0.012 | 47.659
2 | 0.347 | 0.00596 | -0.012 | 58.33
2.5 | 0.416 | 0.00609 | -0.013 | 68.282
3 | 0.483 | 0.0062 | -0.013 | 77.928
3.5 | 0.55 | 0.00642 | -0.014 | 85.583
4 | 0.615 | 0.0068 | -0.014 | 90.527
4.5 | 0.676 | 0.00963 | -0.015 | 70.197
5 | 0.734 | 0.01081 | -0.015 | 67.959
5.5 | 0.787 | 0.01146 | -0.016 | 68.628
6 | 0.831 | 0.0123 | -0.016 | 67.614
6.5 | 0.866 | 0.01327 | -0.017 | 65.252
7 | 0.88 | 0.01449 | -0.017 | 60.73
7.5 | 0.696 | 0.0491 | -0.009 | 14.167
8 | 0.463 | 0.05838 | -0.008 | 7.924
8.5 | 0.49 | 0.05883 | -0.009 | 8.329
9 | 0.516 | 0.06943 | -0.008 | 7.431
9.5 | 0.543 | 0.0791 | -0.009 | 6.867
10 | 0.57 | 0.06952 | -0.009 | 8.198
10.5 | 0.596 | 0.08702 | -0.009 | 6.852
11 | 0.623 | 0.09103 | -0.01 | 6.845
11.5 | 0.65 | 0.09611 | -0.011 | 6.764
12 | 0.676 | 0.09913 | -0.011 | 6.824
12.5 | 0.703 | 0.10382 | -0.011 | 6.769
13 | 0.73 | 0.10913 | -0.012 | 6.689
13.5 | 0.757 | 0.11171 | -0.012 | 6.775
14 | 0.783 | 0.11978 | -0.013 | 6.536
14.5 | 0.809 | 0.12322 | -0.013 | 6.565
15 | 0.837 | 0.12826 | -0.014 | 6.524
15.5 | 0.863 | 0.13274 | -0.014 | 6.503
16 | 0.889 | 0.13806 | -0.014 | 6.44
16.5 | 0.915 | 0.14329 | -0.015 | 6.389
17 | 0.944 | 0.14863 | -0.016 | 6.351
17.5 | 0.969 | 0.15181 | -0.016 | 6.384
18 | 0.995 | 0.15729 | -0.016 | 6.326
18.5 | 1.021 | 0.16032 | -0.017 | 6.368
19 | 1.048 | 0.16689 | -0.017 | 6.278
19.5 | 1.077 | 0.17292 | -0.018 | 6.23
20 | 1.1 | 0.17544 | -0.018 | 6.272

## 56. Re 2M Mach 0.50 (2)
BIGFOIL.COM POLAR EXPORT
NACA63-112 a=0.2
NACA63-112 a=0.2 |  |  |  | Cl Max: | 1.0135 | at alpha= | 8.5 | deg
XFOIL ncrit=9 |  |  |  | L/D Max: | 84.8955 | at alpha= | 3 | deg
Re: | 2000000 |  |  | Cd Min: | 0.27981 | at alpha= | -20 | deg
Mach: | 0.5 |  |  | Cl=0 at alpha= | -0.53666 | deg
|  |  |  | @ Cl=0.1, Cd= | 0.0049613
|  |  |  | @ Cl=0.4, Cd= | 0.0053015
|  |  |  | @ Cl=0.6, Cd= | 0.0077375
alpha (deg) | Cl | Cd | Cm | Cl/Cd
-20 | -0.912 | 0.27981 | 0.1026 | -3.2594
-19.5 | -0.8891 | 0.27031 | 0.0968 | -3.2892
-19 | -0.8674 | 0.26076 | 0.091 | -3.3264
-18.5 | -0.846 | 0.25136 | 0.0853 | -3.3657
-18 | -0.8244 | 0.24223 | 0.0798 | -3.4034
-17.5 | -0.6279 | 0.20845 | 0.0681 | -3.0122
-17 | -0.6145 | 0.19995 | 0.0633 | -3.0733
-16.5 | -0.6016 | 0.19154 | 0.0586 | -3.1409
-16 | -0.5874 | 0.18448 | 0.0545 | -3.1841
-15.5 | -0.5755 | 0.17632 | 0.0498 | -3.264
-15 | -0.5655 | 0.1677 | 0.0447 | -3.3721
-14.5 | -0.558 | 0.15885 | 0.0395 | -3.5127
-13 | -0.5458 | 0.13938 | 0.0304 | -3.9159
-12.5 | -0.5454 | 0.13155 | 0.0248 | -4.146
-12 | -0.5494 | 0.12158 | 0.0183 | -4.5188
-11.5 | -0.5595 | 0.10937 | 0.0111 | -5.1157
-11 | -0.5785 | 0.09512 | 0.0028 | -6.0818
-10.5 | -0.6091 | 0.07881 | -0.0066 | -7.7287
-10 | -0.644 | 0.06014 | -0.017 | -10.7083
-9.5 | -0.6801 | 0.04317 | -0.0278 | -15.754
-9 | -0.7166 | 0.03057 | -0.035 | -23.4413
-8.5 | -0.7486 | 0.022 | -0.038 | -34.0273
-8 | -0.7804 | 0.01625 | -0.0364 | -48.0246
-7.5 | -0.8053 | 0.01188 | -0.0296 | -67.7862
-7 | -0.7953 | 0.0071 | -0.0242 | -112.0141
-6.5 | -0.7595 | 0.00408 | -0.0196 | -186.152
-6 | -0.7103 | 0.00276 | -0.016 | -257.3551
-5.5 | -0.6515 | 0.00214 | -0.0135 | -304.4393
-5 | -0.5881 | 0.00179 | -0.0118 | -328.5475
-4.5 | -0.5235 | 0.00154 | -0.0106 | -339.9351
-4 | -0.457 | 0.00139 | -0.0098 | -328.777
-3.5 | -0.3903 | 0.00127 | -0.0093 | -307.3228
-3 | -0.3244 | 0.00114 | -0.0091 | -284.5614
-2.5 | -0.2611 | 0.00094 | -0.0091 | -277.766
-2 | -0.1985 | 0.00075 | -0.0093 | -264.6667
-1.5 | -0.1311 | 0.0007 | -0.0097 | -187.2857
-1 | -0.0632 | 0.00068 | -0.01 | -92.9412
-0.5 | 0.005 | 0.00067 | -0.0105 | 7.4627
0 | 0.074 | 0.00495 | -0.0111 | 14.9495
1 | 0.2123 | 0.00501 | -0.0121 | 42.3752
1.5 | 0.2816 | 0.00506 | -0.0126 | 55.6522
2 | 0.3506 | 0.00518 | -0.0129 | 67.6834
2.5 | 0.4197 | 0.00535 | -0.0131 | 78.4486
3 | 0.4873 | 0.00574 | -0.0131 | 84.8955
3.5 | 0.5509 | 0.00664 | -0.0127 | 82.9669
4 | 0.6104 | 0.00797 | -0.0117 | 76.5872
4.5 | 0.6723 | 0.00896 | -0.0105 | 75.0335
5 | 0.7374 | 0.00962 | -0.0093 | 76.6528
5.5 | 0.8017 | 0.01034 | -0.0076 | 77.5338
6 | 0.8647 | 0.01112 | -0.0054 | 77.7608
6.5 | 0.9219 | 0.01228 | -0.0021 | 75.0733
7 | 0.9726 | 0.01367 | 0.0022 | 71.1485
7.5 | 1.0011 | 0.01584 | 0.0093 | 63.2008
8 | 1.0084 | 0.01875 | 0.0177 | 53.7813
8.5 | 1.0135 | 0.02307 | 0.0235 | 43.9315
9 | 1.0068 | 0.02883 | 0.0273 | 34.922
9.5 | 0.9864 | 0.03633 | 0.0282 | 27.1511
10 | 0.9519 | 0.04627 | 0.0255 | 20.5727
10.5 | 0.9184 | 0.05769 | 0.0194 | 15.9196
11 | 0.885 | 0.07112 | 0.0105 | 12.4438
11.5 | 0.8545 | 0.08654 | -0.0003 | 9.874
12 | 0.8223 | 0.10376 | -0.0109 | 7.925
12.5 | 0.7968 | 0.12003 | -0.0208 | 6.6383
13 | 0.7831 | 0.1348 | -0.0297 | 5.8093
13.5 | 0.7802 | 0.1479 | -0.0373 | 5.2752

## 57. Re 3M Mach 0.00 (1)
BIGFOIL.COM POLAR EXPORT
NACA63-112 a=0.2
NACA63-112 a=0.2 |  |  |  | Cl Max: | 1.069 | at alpha= | 11 | deg
JavaFoil+Calcfoil stall+Eppler ext transition |  |  |  | L/D Max: | 92.21 | at alpha= | 7.5 | deg
Re: | 3000000 |  |  | Cd Min: | 0.00526 | at alpha= | -0.5 | deg
Mach: | 0 |  |  | Cl=0 at alpha= | -0.52542 | deg
|  |  |  | @ Cl=0.1, Cd= | 0.0052847
|  |  |  | @ Cl=0.4, Cd= | 0.0055846
|  |  |  | @ Cl=0.6, Cd= | 0.0067063
alpha (deg) | Cl | Cd | Cm | Cl/Cd
-16 | -0.726 | 0.1202 | 0.003 | -6.044
-15.5 | -0.746 | 0.11207 | 0.003 | -6.652
-15 | -0.762 | 0.10565 | 0.002 | -7.217
-14.5 | -0.778 | 0.10082 | 0.002 | -7.712
-14 | -0.791 | 0.09389 | 0.002 | -8.422
-13.5 | -0.802 | 0.08731 | 0.002 | -9.187
-13 | -0.813 | 0.08037 | 0.002 | -10.11
-12.5 | -0.831 | 0.06704 | 0.002 | -12.395
-12 | -0.92 | 0.02708 | 0.002 | -33.969
-11.5 | -0.955 | 0.01744 | 0.002 | -54.764
-11 | -0.962 | 0.01467 | 0.001 | -65.587
-10.5 | -0.953 | 0.01369 | 0.001 | -69.632
-10 | -0.941 | 0.01263 | 0.001 | -74.515
-9.5 | -0.926 | 0.0119 | 0 | -77.831
-9 | -0.896 | 0.01133 | 0 | -79.092
-8.5 | -0.859 | 0.01076 | -0.001 | -79.784
-8 | -0.818 | 0.01028 | -0.001 | -79.581
-7.5 | -0.775 | 0.00991 | -0.002 | -78.2
-7 | -0.729 | 0.00954 | -0.002 | -76.373
-6.5 | -0.68 | 0.00915 | -0.002 | -74.287
-6 | -0.629 | 0.00884 | -0.003 | -71.18
-5.5 | -0.576 | 0.00856 | -0.003 | -67.342
-5 | -0.522 | 0.00832 | -0.004 | -62.688
-4.5 | -0.466 | 0.00806 | -0.004 | -57.861
-4 | -0.409 | 0.00788 | -0.005 | -51.961
-3.5 | -0.352 | 0.00764 | -0.005 | -46.034
-3 | -0.293 | 0.00548 | -0.006 | -53.528
-2.5 | -0.234 | 0.0054 | -0.006 | -43.372
-2 | -0.175 | 0.00533 | -0.007 | -32.853
-1.5 | -0.116 | 0.00531 | -0.007 | -21.818
-1 | -0.056 | 0.00529 | -0.008 | -10.643
-0.5 | 0.003 | 0.00526 | -0.008 | 0.64
0 | 0.063 | 0.00526 | -0.009 | 11.995
0.5 | 0.123 | 0.0053 | -0.009 | 23.135
1 | 0.182 | 0.00532 | -0.01 | 34.267
1.5 | 0.242 | 0.00536 | -0.01 | 45.071
2 | 0.301 | 0.00543 | -0.01 | 55.437
2.5 | 0.36 | 0.00551 | -0.011 | 65.426
3 | 0.419 | 0.00562 | -0.011 | 74.599
3.5 | 0.478 | 0.00573 | -0.012 | 83.397
4 | 0.536 | 0.00594 | -0.012 | 90.154
4.5 | 0.593 | 0.00646 | -0.013 | 91.775
5 | 0.649 | 0.00843 | -0.013 | 76.906
5.5 | 0.703 | 0.00872 | -0.014 | 80.53
6 | 0.756 | 0.00903 | -0.014 | 83.656
6.5 | 0.807 | 0.00937 | -0.015 | 86.167
7 | 0.856 | 0.00939 | -0.015 | 91.131
7.5 | 0.9 | 0.00976 | -0.016 | 92.21
8 | 0.94 | 0.01107 | -0.016 | 84.893
8.5 | 0.974 | 0.01163 | -0.017 | 83.812
9 | 1.004 | 0.01223 | -0.017 | 82.052
9.5 | 1.028 | 0.01299 | -0.017 | 79.119
10 | 1.047 | 0.01387 | -0.018 | 75.47
10.5 | 1.061 | 0.0147 | -0.018 | 72.157
11 | 1.069 | 0.01584 | -0.018 | 67.46
11.5 | 1.069 | 0.01768 | -0.019 | 60.44
12 | 1.066 | 0.01927 | -0.019 | 55.302
12.5 | 1.052 | 0.02228 | -0.019 | 47.236
13 | 1.039 | 0.02462 | -0.019 | 42.212
13.5 | 1.009 | 0.03131 | -0.019 | 32.218
14 | 0.897 | 0.07893 | -0.015 | 11.359
14.5 | 0.867 | 0.09301 | -0.014 | 9.325
15 | 0.845 | 0.10173 | -0.013 | 8.308
15.5 | 0.825 | 0.10796 | -0.013 | 7.643
16 | 0.801 | 0.11803 | -0.012 | 6.787

## 58. Re 3M Mach 0.00 (2)
BIGFOIL.COM POLAR EXPORT
NACA63-112 a=0.2
NACA63-112 a=0.2 |  |  |  | Cl Max: | 1.5385 | at alpha= | 17.5 | deg
XFOIL ncrit=9 |  |  |  | L/D Max: | 95.7495 | at alpha= | 9 | deg
Re: | 3000000 |  |  | Cd Min: | 0.08756 | at alpha= | -19.5 | deg
Mach: | 0 |  |  | Cl=0 at alpha= | -0.53356 | deg
|  |  |  | @ Cl=0.1, Cd= | 0.0042934
|  |  |  | @ Cl=0.4, Cd= | 0.0049884
|  |  |  | @ Cl=0.6, Cd= | 0.0074087
alpha (deg) | Cl | Cd | Cm | Cl/Cd
-19.5 | -1.3375 | 0.08756 | -0.0072 | -15.2752
-19 | -1.4111 | 0.06664 | -0.0202 | -21.175
-18.5 | -1.4334 | 0.05629 | -0.0258 | -25.4646
-18 | -1.454 | 0.04738 | -0.0296 | -30.6881
-17.5 | -1.4448 | 0.0428 | -0.0309 | -33.757
-17 | -1.4554 | 0.03649 | -0.032 | -39.8849
-16.5 | -1.44 | 0.03327 | -0.0318 | -43.2822
-16 | -1.4464 | 0.02852 | -0.0303 | -50.7153
-15.5 | -1.4498 | 0.02469 | -0.0273 | -58.7201
-15 | -1.4381 | 0.02243 | -0.0239 | -64.115
-14.5 | -1.4225 | 0.02084 | -0.0196 | -68.2582
-14 | -1.3953 | 0.01966 | -0.0162 | -70.9715
-13.5 | -1.3592 | 0.01849 | -0.0142 | -73.51
-13 | -1.3186 | 0.01747 | -0.0127 | -75.478
-12.5 | -1.275 | 0.01656 | -0.0116 | -76.9928
-12 | -1.2299 | 0.01565 | -0.0106 | -78.5879
-11.5 | -1.1811 | 0.01502 | -0.0101 | -78.6352
-10.5 | -1.0926 | 0.01288 | -0.0074 | -84.8292
-10 | -1.0436 | 0.01228 | -0.0066 | -84.9837
-9.5 | -0.9929 | 0.0117 | -0.0061 | -84.8632
-8.5 | -0.8877 | 0.01075 | -0.0056 | -82.5767
-8 | -0.836 | 0.00999 | -0.0052 | -83.6837
-7.5 | -0.7821 | 0.00952 | -0.0052 | -82.1534
-7 | -0.7274 | 0.00913 | -0.0052 | -79.6714
-6.5 | -0.6722 | 0.00877 | -0.0053 | -76.6477
-6 | -0.6171 | 0.00834 | -0.0054 | -73.9928
-5.5 | -0.561 | 0.00807 | -0.0056 | -69.5167
-5 | -0.5051 | 0.00772 | -0.0058 | -65.4275
-4.5 | -0.4486 | 0.00744 | -0.006 | -60.2957
-3.5 | -0.3357 | 0.0068 | -0.0066 | -49.3676
-3 | -0.2797 | 0.0063 | -0.0069 | -44.3968
-2.5 | -0.2244 | 0.0056 | -0.0072 | -40.0714
-2 | -0.1691 | 0.00488 | -0.0076 | -34.6516
-1.5 | -0.1118 | 0.0046 | -0.0081 | -24.3043
-1 | -0.0542 | 0.00442 | -0.0086 | -12.2624
-0.5 | 0.0039 | 0.00435 | -0.009 | 0.89655
0 | 0.0619 | 0.0043 | -0.0095 | 14.3953
0.5 | 0.1201 | 0.00429 | -0.01 | 27.9953
1 | 0.1784 | 0.00432 | -0.0105 | 41.2963
1.5 | 0.2366 | 0.00439 | -0.011 | 53.8952
2 | 0.2945 | 0.0045 | -0.0115 | 65.4444
2.5 | 0.3519 | 0.0047 | -0.012 | 74.8723
3 | 0.4086 | 0.00504 | -0.0124 | 81.0714
3.5 | 0.4638 | 0.00564 | -0.0127 | 82.234
4 | 0.5179 | 0.00641 | -0.0129 | 80.7956
4.5 | 0.5719 | 0.00712 | -0.013 | 80.323
5 | 0.6264 | 0.00768 | -0.0131 | 81.5625
5.5 | 0.6813 | 0.00812 | -0.0132 | 83.9039
6 | 0.7362 | 0.00849 | -0.0133 | 86.7138
7 | 0.8449 | 0.00925 | -0.0133 | 91.3405
7.5 | 0.8985 | 0.00963 | -0.0132 | 93.3022
8 | 0.9503 | 0.01013 | -0.0128 | 93.8105
8.5 | 1.0014 | 0.01051 | -0.0122 | 95.2807
9 | 1.0475 | 0.01094 | -0.0106 | 95.7495
9.5 | 1.102 | 0.01164 | -0.0111 | 94.6735
10 | 1.1526 | 0.01224 | -0.0107 | 94.1667
10.5 | 1.2015 | 0.01292 | -0.0102 | 92.9954
11 | 1.2466 | 0.0139 | -0.0091 | 89.6835
11.5 | 1.2921 | 0.01471 | -0.0081 | 87.8382
12 | 1.3362 | 0.0155 | -0.007 | 86.2065
12.5 | 1.3771 | 0.01642 | -0.0054 | 83.8672
13 | 1.4141 | 0.01743 | -0.0034 | 81.1302
13.5 | 1.437 | 0.01863 | 0.0009 | 77.1337
14 | 1.4503 | 0.02044 | 0.0055 | 70.954
14.5 | 1.4644 | 0.0226 | 0.0089 | 64.7965
15 | 1.4825 | 0.0248 | 0.0113 | 59.7782
15.5 | 1.4981 | 0.02741 | 0.0132 | 54.6552
16 | 1.5132 | 0.03029 | 0.0145 | 49.9571
16.5 | 1.5279 | 0.03342 | 0.0154 | 45.7181
17 | 1.5332 | 0.0377 | 0.0157 | 40.6684
17.5 | 1.5385 | 0.04225 | 0.0155 | 36.4142
18 | 1.5342 | 0.04829 | 0.0144 | 31.7706
18.5 | 1.5314 | 0.05467 | 0.0125 | 28.0117
19 | 1.5174 | 0.06309 | 0.0092 | 24.0514
19.5 | 1.4993 | 0.07284 | 0.0046 | 20.5835
20 | 1.4731 | 0.08465 | -0.0016 | 17.4022

## 59. Re 3M Mach 0.10 (1)
BIGFOIL.COM POLAR EXPORT
NACA63-112 a=0.2
NACA63-112 a=0.2 |  |  |  | Cl Max: | 1.06 | at alpha= | 11 | deg
JavaFoil+Calcfoil stall+Eppler ext transition |  |  |  | L/D Max: | 91.78 | at alpha= | 4.5 | deg
Re: | 3000000 |  |  | Cd Min: | 0.00528 | at alpha= | -0.5 | deg
Mach: | 0.1 |  |  | Cl=0 at alpha= | -0.525 | deg
|  |  |  | @ Cl=0.1, Cd= | 0.0052923
|  |  |  | @ Cl=0.4, Cd= | 0.0055773
|  |  |  | @ Cl=0.6, Cd= | 0.0066686
alpha (deg) | Cl | Cd | Cm | Cl/Cd
-16 | -0.687 | 0.1219 | 0.003 | -5.637
-15.5 | -0.709 | 0.11495 | 0.003 | -6.168
-15 | -0.73 | 0.10796 | 0.002 | -6.763
-14.5 | -0.749 | 0.10316 | 0.002 | -7.256
-14 | -0.765 | 0.09581 | 0.002 | -7.989
-13.5 | -0.78 | 0.08951 | 0.002 | -8.708
-13 | -0.792 | 0.08294 | 0.002 | -9.544
-12.5 | -0.805 | 0.07393 | 0.002 | -10.895
-12 | -0.819 | 0.06397 | 0.002 | -12.797
-11.5 | -0.933 | 0.01958 | 0.002 | -47.678
-11 | -0.951 | 0.01515 | 0.001 | -62.776
-10.5 | -0.945 | 0.01402 | 0.001 | -67.438
-10 | -0.937 | 0.01283 | 0.001 | -73.017
-9.5 | -0.925 | 0.012 | 0 | -77.062
-9 | -0.896 | 0.0114 | 0 | -78.59
-8.5 | -0.86 | 0.01087 | -0.001 | -79.104
-8 | -0.82 | 0.01038 | -0.001 | -78.96
-7.5 | -0.777 | 0.00995 | -0.002 | -78.052
-7 | -0.731 | 0.00958 | -0.002 | -76.328
-6.5 | -0.682 | 0.00918 | -0.002 | -74.349
-6 | -0.632 | 0.00889 | -0.003 | -71.037
-5.5 | -0.579 | 0.00857 | -0.003 | -67.515
-5 | -0.524 | 0.00834 | -0.004 | -62.858
-4.5 | -0.468 | 0.00807 | -0.004 | -58.06
-4 | -0.411 | 0.0079 | -0.005 | -52.095
-3.5 | -0.353 | 0.00769 | -0.005 | -45.952
-3 | -0.295 | 0.00551 | -0.006 | -53.523
-2.5 | -0.236 | 0.00541 | -0.006 | -43.573
-2 | -0.176 | 0.00533 | -0.007 | -33.014
-1.5 | -0.116 | 0.0053 | -0.007 | -21.941
-1 | -0.057 | 0.00529 | -0.008 | -10.696
-0.5 | 0.003 | 0.00528 | -0.008 | 0.64
0 | 0.063 | 0.00528 | -0.009 | 11.991
0.5 | 0.123 | 0.0053 | -0.009 | 23.243
1 | 0.183 | 0.00532 | -0.01 | 34.436
1.5 | 0.243 | 0.00536 | -0.01 | 45.315
2 | 0.303 | 0.00543 | -0.011 | 55.708
2.5 | 0.362 | 0.0055 | -0.011 | 65.795
3 | 0.421 | 0.00562 | -0.012 | 75.004
3.5 | 0.48 | 0.00577 | -0.012 | 83.241
4 | 0.538 | 0.00598 | -0.012 | 90.036
4.5 | 0.595 | 0.00649 | -0.013 | 91.78
5 | 0.651 | 0.00849 | -0.013 | 76.673
5.5 | 0.706 | 0.00873 | -0.014 | 80.836
6 | 0.759 | 0.00904 | -0.014 | 83.931
6.5 | 0.81 | 0.00948 | -0.015 | 85.511
7 | 0.859 | 0.00945 | -0.015 | 90.922
7.5 | 0.903 | 0.00989 | -0.016 | 91.29
8 | 0.942 | 0.01119 | -0.016 | 84.141
8.5 | 0.975 | 0.01173 | -0.017 | 83.118
9 | 1.003 | 0.01245 | -0.017 | 80.569
9.5 | 1.026 | 0.01312 | -0.017 | 78.222
10 | 1.043 | 0.01413 | -0.018 | 73.811
10.5 | 1.055 | 0.01495 | -0.018 | 70.542
11 | 1.06 | 0.01617 | -0.019 | 65.578
11.5 | 1.057 | 0.01818 | -0.019 | 58.118
12 | 1.05 | 0.01995 | -0.019 | 52.636
12.5 | 1.031 | 0.02365 | -0.019 | 43.583
13 | 1.009 | 0.0276 | -0.019 | 36.552
13.5 | 0.957 | 0.04142 | -0.018 | 23.113
14 | 0.858 | 0.08852 | -0.013 | 9.69
14.5 | 0.834 | 0.09741 | -0.013 | 8.561
15 | 0.81 | 0.10618 | -0.012 | 7.626
15.5 | 0.787 | 0.11193 | -0.012 | 7.029
16 | 0.76 | 0.12116 | -0.012 | 6.274

## 60. Re 3M Mach 0.10 (2)
BIGFOIL.COM POLAR EXPORT
NACA63-112 a=0.2
NACA63-112 a=0.2 |  |  |  | Cl Max: | 1.5117 | at alpha= | 17.5 | deg
XFOIL ncrit=9 |  |  |  | L/D Max: | 94.9953 | at alpha= | 8.5 | deg
Re: | 3000000 |  |  | Cd Min: | 0.1368 | at alpha= | -19 | deg
Mach: | 0.1 |  |  | Cl=0 at alpha= | -0.53339 | deg
|  |  |  | @ Cl=0.1, Cd= | 0.0043036
|  |  |  | @ Cl=0.4, Cd= | 0.0049838
|  |  |  | @ Cl=0.6, Cd= | 0.0074153
alpha (deg) | Cl | Cd | Cm | Cl/Cd
-19 | -1.079 | 0.1368 | 0.0236 | -7.8874
-18.5 | -1.3528 | 0.07162 | -0.0186 | -18.8886
-18 | -1.4 | 0.057 | -0.027 | -24.5614
-17.5 | -1.3957 | 0.05102 | -0.0297 | -27.3559
-17 | -1.4247 | 0.04169 | -0.033 | -34.1737
-16.5 | -1.4161 | 0.03731 | -0.0336 | -37.955
-16 | -1.4051 | 0.03353 | -0.0335 | -41.9058
-15.5 | -1.4146 | 0.02846 | -0.0319 | -49.7048
-15 | -1.4206 | 0.02444 | -0.0286 | -58.126
-14.5 | -1.41 | 0.02214 | -0.0247 | -63.6856
-14 | -1.3925 | 0.02067 | -0.0201 | -67.3682
-13.5 | -1.3616 | 0.01936 | -0.0171 | -70.3306
-13 | -1.323 | 0.01821 | -0.0152 | -72.6524
-12.5 | -1.2808 | 0.01716 | -0.0137 | -74.6387
-12 | -1.2367 | 0.01612 | -0.0124 | -76.7184
-11.5 | -1.1885 | 0.01537 | -0.0115 | -77.326
-11 | -1.1399 | 0.01415 | -0.0111 | -80.5583
-10.5 | -1.0995 | 0.01319 | -0.0086 | -83.3586
-10 | -1.0505 | 0.01252 | -0.0076 | -83.9058
-9.5 | -0.9996 | 0.01189 | -0.0069 | -84.0706
-9 | -0.9472 | 0.01136 | -0.0065 | -83.3803
-8.5 | -0.8938 | 0.01086 | -0.0062 | -82.302
-8 | -0.8415 | 0.01013 | -0.0058 | -83.0701
-7.5 | -0.7874 | 0.0096 | -0.0056 | -82.0208
-7 | -0.7323 | 0.00919 | -0.0055 | -79.6844
-6.5 | -0.6764 | 0.00887 | -0.0056 | -76.257
-6 | -0.6211 | 0.00839 | -0.0056 | -74.0286
-5.5 | -0.5646 | 0.00809 | -0.0058 | -69.7899
-5 | -0.5082 | 0.00775 | -0.0059 | -65.5742
-4.5 | -0.4513 | 0.00747 | -0.0061 | -60.415
-4 | -0.3943 | 0.00719 | -0.0064 | -54.8401
-3 | -0.2812 | 0.00634 | -0.007 | -44.3533
-2.5 | -0.2257 | 0.00562 | -0.0073 | -40.1601
-2 | -0.1701 | 0.00489 | -0.0077 | -34.7853
-1.5 | -0.1125 | 0.00461 | -0.0081 | -24.4035
-1 | -0.0545 | 0.00443 | -0.0086 | -12.3025
-0.5 | 0.0039 | 0.00436 | -0.0091 | 0.8945
0 | 0.0623 | 0.00431 | -0.0096 | 14.4548
0.5 | 0.1209 | 0.0043 | -0.0101 | 28.1163
1 | 0.1795 | 0.00433 | -0.0106 | 41.455
1.5 | 0.238 | 0.0044 | -0.0111 | 54.0909
2 | 0.2963 | 0.0045 | -0.0116 | 65.8444
2.5 | 0.3541 | 0.00471 | -0.012 | 75.1805
3 | 0.4111 | 0.00505 | -0.0124 | 81.4059
3.5 | 0.4666 | 0.00566 | -0.0127 | 82.4382
4 | 0.5209 | 0.00645 | -0.0129 | 80.7597
4.5 | 0.5754 | 0.00715 | -0.013 | 80.4755
5 | 0.6301 | 0.00774 | -0.0131 | 81.4083
5.5 | 0.6854 | 0.00817 | -0.0131 | 83.8923
6 | 0.7408 | 0.00854 | -0.0132 | 86.7447
6.5 | 0.796 | 0.00889 | -0.0132 | 89.5388
7 | 0.8504 | 0.0093 | -0.0131 | 91.4409
7.5 | 0.9042 | 0.00971 | -0.0129 | 93.1205
8 | 0.9566 | 0.01021 | -0.0125 | 93.6925
8.5 | 1.0079 | 0.01061 | -0.0118 | 94.9953
9 | 1.0539 | 0.01111 | -0.01 | 94.8605
9.5 | 1.1092 | 0.01178 | -0.0104 | 94.1596
10 | 1.1598 | 0.01242 | -0.0099 | 93.3816
10.5 | 1.2087 | 0.01316 | -0.0092 | 91.8465
11 | 1.2531 | 0.01423 | -0.0078 | 88.0604
11.5 | 1.2991 | 0.01501 | -0.0067 | 86.549
12 | 1.3423 | 0.01589 | -0.0052 | 84.4745
12.5 | 1.3817 | 0.0169 | -0.0033 | 81.7574
13 | 1.4137 | 0.01802 | -0.0003 | 78.4517
13.5 | 1.4274 | 0.01963 | 0.0051 | 72.7152
14 | 1.4339 | 0.02221 | 0.0096 | 64.561
14.5 | 1.46 | 0.02384 | 0.0117 | 61.2416
15 | 1.4763 | 0.02639 | 0.0139 | 55.9416
15.5 | 1.4885 | 0.02952 | 0.0157 | 50.4234
16 | 1.4994 | 0.03303 | 0.0168 | 45.3951
16.5 | 1.5107 | 0.03677 | 0.0173 | 41.0851
17 | 1.5116 | 0.04184 | 0.0171 | 36.1281
17.5 | 1.5117 | 0.04741 | 0.0162 | 31.8857
18 | 1.5026 | 0.05467 | 0.014 | 27.4849
18.5 | 1.4911 | 0.06286 | 0.0108 | 23.721
19 | 1.468 | 0.07347 | 0.0057 | 19.9809
19.5 | 1.437 | 0.08635 | -0.0012 | 16.6416
20 | 1.3955 | 0.10215 | -0.0105 | 13.6613

## 61. Re 3M Mach 0.25 (1)
BIGFOIL.COM POLAR EXPORT
NACA63-112 a=0.2
NACA63-112 a=0.2 |  |  |  | Cl Max: | 1.008 | at alpha= | 10 | deg
JavaFoil+Calcfoil stall+Eppler ext transition |  |  |  | L/D Max: | 90.16 | at alpha= | 4 | deg
Re: | 3000000 |  |  | Cd Min: | 0.0053 | at alpha= | -1 | deg
Mach: | 0.25 |  |  | Cl=0 at alpha= | -0.52459 | deg
|  |  |  | @ Cl=0.1, Cd= | 0.0053282
|  |  |  | @ Cl=0.4, Cd= | 0.0056267
|  |  |  | @ Cl=0.6, Cd= | 0.11925
alpha (deg) | Cl | Cd | Cm | Cl/Cd
-14.5 | -0.492 | 0.1124 | 0.002 | -4.378
-14 | -0.544 | 0.10859 | 0.002 | -5.006
-13.5 | -0.591 | 0.09844 | 0.002 | -6.001
-13 | -0.632 | 0.09221 | 0.002 | -6.852
-12.5 | -0.667 | 0.08568 | 0.001 | -7.786
-12 | -0.696 | 0.08026 | 0.001 | -8.678
-11.5 | -0.72 | 0.07418 | 0.001 | -9.7
-11 | -0.737 | 0.06786 | 0.001 | -10.863
-10.5 | -0.84 | 0.02501 | 0.001 | -33.596
-10 | -0.889 | 0.01493 | 0.001 | -59.53
-9.5 | -0.893 | 0.01309 | 0 | -68.266
-9 | -0.882 | 0.01231 | 0 | -71.663
-8.5 | -0.86 | 0.01152 | -0.001 | -74.648
-8 | -0.825 | 0.01087 | -0.001 | -75.904
-7.5 | -0.786 | 0.01037 | -0.002 | -75.783
-7 | -0.742 | 0.0099 | -0.002 | -75.008
-6.5 | -0.695 | 0.0095 | -0.003 | -73.167
-6 | -0.645 | 0.00913 | -0.003 | -70.669
-5.5 | -0.592 | 0.00878 | -0.003 | -67.408
-5 | -0.537 | 0.00853 | -0.004 | -62.992
-4.5 | -0.48 | 0.00825 | -0.004 | -58.201
-4 | -0.422 | 0.00804 | -0.005 | -52.519
-3.5 | -0.363 | 0.00777 | -0.005 | -46.68
-3 | -0.303 | 0.00557 | -0.006 | -54.315
-2.5 | -0.242 | 0.00545 | -0.006 | -44.402
-2 | -0.181 | 0.00539 | -0.007 | -33.591
-1.5 | -0.12 | 0.00535 | -0.007 | -22.352
-1 | -0.058 | 0.0053 | -0.008 | -10.953
-0.5 | 0.003 | 0.0053 | -0.008 | 0.655
0 | 0.065 | 0.0053 | -0.009 | 12.292
0.5 | 0.127 | 0.00535 | -0.009 | 23.677
1 | 0.188 | 0.00538 | -0.01 | 34.947
1.5 | 0.25 | 0.0054 | -0.01 | 46.204
2 | 0.311 | 0.00547 | -0.011 | 56.811
2.5 | 0.372 | 0.00559 | -0.011 | 66.599
3 | 0.433 | 0.00567 | -0.012 | 76.301
3.5 | 0.493 | 0.00583 | -0.012 | 84.514
4 | 0.553 | 0.00613 | -0.013 | 90.16
4.5 | 0.611 | 0.00828 | -0.013 | 73.737
5 | 0.668 | 0.00864 | -0.014 | 77.251
5.5 | 0.723 | 0.00901 | -0.014 | 80.243
6 | 0.777 | 0.00936 | -0.015 | 83.005
6.5 | 0.828 | 0.00938 | -0.015 | 88.204
7 | 0.875 | 0.00984 | -0.016 | 88.855
7.5 | 0.915 | 0.01115 | -0.016 | 82.076
8 | 0.949 | 0.01175 | -0.017 | 80.773
8.5 | 0.976 | 0.01242 | -0.017 | 78.531
9 | 0.995 | 0.0133 | -0.017 | 74.814
9.5 | 1.006 | 0.01435 | -0.018 | 70.139
10 | 1.008 | 0.01567 | -0.018 | 64.348
10.5 | 1 | 0.01739 | -0.018 | 57.506
11 | 0.979 | 0.02017 | -0.019 | 48.532
11.5 | 0.949 | 0.02335 | -0.019 | 40.619
12 | 0.806 | 0.07061 | -0.013 | 11.409
12.5 | 0.763 | 0.08277 | -0.011 | 9.217
13 | 0.722 | 0.09194 | -0.01 | 7.85
13.5 | 0.679 | 0.09617 | -0.011 | 7.056
14 | 0.629 | 0.10405 | -0.011 | 6.048
14.5 | 0.575 | 0.11237 | -0.011 | 5.116
15 | 0.517 | 0.11925 | -0.011 | 4.333

## 62. Re 3M Mach 0.25 (2)
BIGFOIL.COM POLAR EXPORT
NACA63-112 a=0.2
NACA63-112 a=0.2 |  |  |  | Cl Max: | 1.3706 | at alpha= | 14 | deg
XFOIL ncrit=9 |  |  |  | L/D Max: | 92.4067 | at alpha= | 8 | deg
Re: | 3000000 |  |  | Cd Min: | 0.24856 | at alpha= | 20 | deg
Mach: | 0.25 |  |  | Cl=0 at alpha= | -0.53491 | deg
|  |  |  | @ Cl=0.1, Cd= | 0.0043541
|  |  |  | @ Cl=0.4, Cd= | 0.0050029
|  |  |  | @ Cl=0.6, Cd= | 0.0074492
alpha (deg) | Cl | Cd | Cm | Cl/Cd
-18.5 | -0.7906 | 0.22328 | 0.0686 | -3.5408
-18 | -0.7836 | 0.21077 | 0.0624 | -3.7178
-17.5 | -0.7652 | 0.20463 | 0.0581 | -3.7394
-17 | -0.7508 | 0.19632 | 0.0532 | -3.8244
-16 | -1.0858 | 0.09124 | -0.008 | -11.9005
-15.5 | -1.1386 | 0.07126 | -0.0215 | -15.9781
-15 | -1.1872 | 0.05564 | -0.032 | -21.3372
-14.5 | -1.2203 | 0.04474 | -0.0376 | -27.2754
-14 | -1.2486 | 0.03614 | -0.0399 | -34.549
-13.5 | -1.2629 | 0.03014 | -0.0389 | -41.9011
-13 | -1.2585 | 0.02643 | -0.0362 | -47.6163
-12.5 | -1.2522 | 0.02351 | -0.0317 | -53.2624
-12 | -1.2393 | 0.02134 | -0.0259 | -58.074
-11.5 | -1.2085 | 0.01917 | -0.0223 | -63.0412
-11 | -1.1667 | 0.01757 | -0.0198 | -66.403
-10.5 | -1.1231 | 0.01634 | -0.0171 | -68.7332
-10 | -1.0838 | 0.01441 | -0.014 | -75.2117
-9 | -0.9805 | 0.01249 | -0.0109 | -78.5028
-8.5 | -0.926 | 0.01173 | -0.0099 | -78.9429
-8 | -0.8704 | 0.01105 | -0.009 | -78.7692
-7.5 | -0.816 | 0.01015 | -0.0081 | -80.3941
-7 | -0.7589 | 0.00959 | -0.0076 | -79.1345
-6.5 | -0.7009 | 0.00915 | -0.0073 | -76.6011
-6 | -0.643 | 0.00867 | -0.007 | -74.1638
-5.5 | -0.5845 | 0.00827 | -0.0068 | -70.6771
-5 | -0.5256 | 0.00792 | -0.0068 | -66.3636
-4.5 | -0.4665 | 0.00763 | -0.0069 | -61.1402
-4 | -0.4073 | 0.00733 | -0.007 | -55.5662
-3.5 | -0.3483 | 0.007 | -0.0072 | -49.7571
-3 | -0.29 | 0.00648 | -0.0074 | -44.7531
-2.5 | -0.2325 | 0.00579 | -0.0077 | -40.1554
-2 | -0.1755 | 0.00498 | -0.008 | -35.241
-1.5 | -0.1161 | 0.00467 | -0.0084 | -24.8608
-0.5 | 0.0042 | 0.00442 | -0.0094 | 0.95023
0 | 0.0645 | 0.00436 | -0.0099 | 14.7936
0.5 | 0.125 | 0.00435 | -0.0104 | 28.7356
1 | 0.1856 | 0.00438 | -0.0109 | 42.3744
1.5 | 0.2461 | 0.00446 | -0.0114 | 55.1794
2.5 | 0.3661 | 0.00479 | -0.0123 | 76.4301
3 | 0.425 | 0.00516 | -0.0126 | 82.3643
3.5 | 0.4821 | 0.00582 | -0.0128 | 82.8351
4 | 0.5378 | 0.00669 | -0.0129 | 80.3886
4.5 | 0.5942 | 0.00739 | -0.0128 | 80.406
5 | 0.651 | 0.00797 | -0.0127 | 81.6813
5.5 | 0.7088 | 0.00837 | -0.0127 | 84.6834
6 | 0.7664 | 0.00877 | -0.0125 | 87.3888
6.5 | 0.8232 | 0.00924 | -0.0121 | 89.0909
7 | 0.8803 | 0.00965 | -0.0118 | 91.2228
7.5 | 0.9355 | 0.01023 | -0.0111 | 91.4467
8 | 0.9906 | 0.01072 | -0.0103 | 92.4067
9 | 1.0902 | 0.01195 | -0.0065 | 91.2301
9.5 | 1.1463 | 0.01276 | -0.006 | 89.8354
10 | 1.1954 | 0.01376 | -0.0044 | 86.875
10.5 | 1.2406 | 0.01496 | -0.0022 | 82.9278
11 | 1.2839 | 0.01611 | 0.0003 | 79.6958
11.5 | 1.321 | 0.01744 | 0.0036 | 75.7454
12 | 1.3418 | 0.0189 | 0.0091 | 70.9947
12.5 | 1.3529 | 0.02134 | 0.0142 | 63.3974
13 | 1.3614 | 0.0245 | 0.0181 | 55.5673
13.5 | 1.3698 | 0.02811 | 0.0208 | 48.73
14 | 1.3706 | 0.03281 | 0.0226 | 41.7738
14.5 | 1.3702 | 0.0381 | 0.0232 | 35.9633
15 | 1.365 | 0.04443 | 0.0226 | 30.7225
15.5 | 1.3401 | 0.05369 | 0.0197 | 24.96
16 | 1.3099 | 0.06495 | 0.0145 | 20.1678
16.5 | 1.2871 | 0.07645 | 0.0083 | 16.8358
17 | 1.2393 | 0.09339 | -0.0022 | 13.2702
17.5 | 1.1987 | 0.1106 | -0.0131 | 10.8382
18 | 1.1293 | 0.13473 | -0.0285 | 8.3819
18.5 | 1.0432 | 0.16437 | -0.0478 | 6.3467
20 | 0.9058 | 0.24856 | -0.0935 | 3.6442

## 63. Re 3M Mach 0.50 (1)
BIGFOIL.COM POLAR EXPORT
NACA63-112 a=0.2
NACA63-112 a=0.2 |  |  |  | Cl Max: | 1.101 | at alpha= | 20 | deg
JavaFoil+Calcfoil stall+Eppler ext transition |  |  |  | L/D Max: | 88.643 | at alpha= | 4 | deg
Re: | 3000000 |  |  | Cd Min: | 0.00546 | at alpha= | -0.5 | deg
Mach: | 0.5 |  |  | Cl=0 at alpha= | -0.52899 | deg
|  |  |  | @ Cl=0.1, Cd= | 0.0054759
|  |  |  | @ Cl=0.4, Cd= | 0.0058175
|  |  |  | @ Cl=0.6, Cd= | 0.0067877
alpha (deg) | Cl | Cd | Cm | Cl/Cd
-20 | -1.063 | 0.16808 | 0.006 | -6.322
-19.5 | -1.033 | 0.16243 | 0.005 | -6.359
-19 | -1.006 | 0.156 | 0.005 | -6.45
-18.5 | -0.979 | 0.15083 | 0.005 | -6.494
-18 | -0.953 | 0.14633 | 0.005 | -6.513
-17.5 | -0.927 | 0.14723 | 0.004 | -6.298
-17 | -0.898 | 0.14126 | 0.004 | -6.357
-16.5 | -0.871 | 0.13649 | 0.004 | -6.38
-16 | -0.844 | 0.13065 | 0.003 | -6.46
-15.5 | -0.819 | 0.12928 | 0.003 | -6.332
-15 | -0.79 | 0.12083 | 0.003 | -6.538
-14.5 | -0.762 | 0.11753 | 0.003 | -6.485
-14 | -0.735 | 0.11006 | 0.002 | -6.682
-13.5 | -0.709 | 0.10927 | 0.002 | -6.485
-13 | -0.682 | 0.10409 | 0.002 | -6.549
-12.5 | -0.653 | 0.10111 | 0.002 | -6.46
-12 | -0.626 | 0.09769 | 0.001 | -6.412
-11.5 | -0.599 | 0.09445 | 0.001 | -6.346
-11 | -0.573 | 0.08863 | 0.001 | -6.459
-10.5 | -0.545 | 0.08192 | 0.001 | -6.651
-10 | -0.518 | 0.07021 | 0 | -7.376
-9.5 | -0.491 | 0.06446 | 0 | -7.616
-9 | -0.464 | 0.05846 | 0 | -7.936
-8.5 | -0.436 | 0.06073 | 0 | -7.178
-8 | -0.409 | 0.05587 | -0.001 | -7.314
-7.5 | -0.383 | 0.04871 | -0.001 | -7.872
-7 | -0.549 | 0.04592 | -0.001 | -11.948
-6.5 | -0.702 | 0.01149 | -0.003 | -61.085
-6 | -0.68 | 0.01059 | -0.003 | -64.188
-5.5 | -0.639 | 0.00996 | -0.004 | -64.132
-5 | -0.588 | 0.00942 | -0.004 | -62.38
-4.5 | -0.53 | 0.009 | -0.005 | -58.891
-4 | -0.468 | 0.00865 | -0.006 | -54.152
-3.5 | -0.404 | 0.00834 | -0.006 | -48.431
-3 | -0.338 | 0.00801 | -0.007 | -42.151
-2.5 | -0.27 | 0.00564 | -0.007 | -47.846
-2 | -0.202 | 0.00557 | -0.008 | -36.304
-1.5 | -0.134 | 0.00549 | -0.008 | -24.342
-1 | -0.065 | 0.00548 | -0.009 | -11.849
-0.5 | 0.004 | 0.00546 | -0.009 | 0.712
0 | 0.073 | 0.00546 | -0.01 | 13.33
0.5 | 0.141 | 0.0055 | -0.01 | 25.718
1 | 0.21 | 0.00552 | -0.011 | 38.111
1.5 | 0.279 | 0.0056 | -0.012 | 49.767
2 | 0.347 | 0.00571 | -0.012 | 60.906
2.5 | 0.416 | 0.00585 | -0.013 | 71.071
3 | 0.483 | 0.006 | -0.013 | 80.524
3.5 | 0.55 | 0.00628 | -0.014 | 87.509
4 | 0.615 | 0.00694 | -0.014 | 88.643
4.5 | 0.677 | 0.00934 | -0.015 | 72.509
5 | 0.736 | 0.00944 | -0.015 | 77.981
5.5 | 0.789 | 0.01069 | -0.016 | 73.871
6 | 0.835 | 0.01144 | -0.016 | 72.986
6.5 | 0.869 | 0.01233 | -0.017 | 70.535
7 | 0.884 | 0.01337 | -0.017 | 66.108
7.5 | 0.838 | 0.01504 | -0.018 | 55.752
8 | 0.463 | 0.05642 | -0.008 | 8.206
8.5 | 0.491 | 0.05669 | -0.009 | 8.659
9 | 0.516 | 0.06639 | -0.009 | 7.776
9.5 | 0.546 | 0.06057 | -0.011 | 9.012
10 | 0.571 | 0.06666 | -0.01 | 8.566
10.5 | 0.597 | 0.07505 | -0.01 | 7.957
11 | 0.624 | 0.0853 | -0.01 | 7.31
11.5 | 0.65 | 0.08993 | -0.011 | 7.232
12 | 0.677 | 0.09463 | -0.011 | 7.152
12.5 | 0.703 | 0.09716 | -0.011 | 7.236
13 | 0.731 | 0.10416 | -0.012 | 7.017
13.5 | 0.757 | 0.10633 | -0.013 | 7.122
14 | 0.783 | 0.11202 | -0.013 | 6.993
14.5 | 0.81 | 0.11773 | -0.013 | 6.877
15 | 0.838 | 0.12297 | -0.014 | 6.817
15.5 | 0.863 | 0.12548 | -0.014 | 6.881
16 | 0.89 | 0.1287 | -0.015 | 6.913
16.5 | 0.916 | 0.13421 | -0.015 | 6.827
17 | 0.945 | 0.13919 | -0.016 | 6.792
17.5 | 0.97 | 0.1417 | -0.016 | 6.843
18 | 0.996 | 0.14827 | -0.017 | 6.715
18.5 | 1.022 | 0.15385 | -0.017 | 6.644
19 | 1.051 | 0.15656 | -0.018 | 6.712
19.5 | 1.078 | 0.16653 | -0.018 | 6.472
20 | 1.101 | 0.16413 | -0.018 | 6.708

## 64. Re 3M Mach 0.50 (2)
BIGFOIL.COM POLAR EXPORT
NACA63-112 a=0.2
NACA63-112 a=0.2 |  |  |  | Cl Max: | 1.057 | at alpha= | 8 | deg
XFOIL ncrit=9 |  |  |  | L/D Max: | 86.4434 | at alpha= | 6 | deg
Re: | 3000000 |  |  | Cd Min: | 0.27854 | at alpha= | -20 | deg
Mach: | 0.5 |  |  | Cl=0 at alpha= | -0.53907 | deg
|  |  |  | @ Cl=0.1, Cd= | 0.0045437
|  |  |  | @ Cl=0.4, Cd= | 0.0049831
|  |  |  | @ Cl=0.6, Cd= | 0.0074441
alpha (deg) | Cl | Cd | Cm | Cl/Cd
-20 | -0.9128 | 0.27854 | 0.1026 | -3.2771
-19.5 | -0.891 | 0.27028 | 0.0971 | -3.2966
-19 | -0.8694 | 0.26113 | 0.0915 | -3.3294
-18.5 | -0.8478 | 0.25192 | 0.086 | -3.3654
-18 | -0.8265 | 0.24252 | 0.0804 | -3.408
-17.5 | -0.8073 | 0.2318 | 0.0747 | -3.4827
-17 | -0.7879 | 0.22177 | 0.0689 | -3.5528
-16.5 | -0.7665 | 0.21352 | 0.0637 | -3.5898
-16 | -0.7461 | 0.2047 | 0.0584 | -3.6448
-15.5 | -0.7265 | 0.19565 | 0.0531 | -3.7133
-15 | -0.7104 | 0.1851 | 0.0473 | -3.8379
-14.5 | -0.697 | 0.174 | 0.0412 | -4.0057
-14 | -0.6794 | 0.16537 | 0.0361 | -4.1084
-13.5 | -0.6649 | 0.15579 | 0.0306 | -4.2679
-13 | -0.6537 | 0.14543 | 0.0248 | -4.4949
-12.5 | -0.6512 | 0.1332 | 0.0181 | -4.8889
-12 | -0.6511 | 0.12122 | 0.0114 | -5.3712
-11.5 | -0.6606 | 0.10819 | 0.0034 | -6.1059
-11 | -0.6691 | 0.09611 | -0.004 | -6.9618
-10.5 | -0.6841 | 0.08322 | -0.0123 | -8.2204
-10 | -0.704 | 0.06783 | -0.023 | -10.3789
-9.5 | -0.7358 | 0.05263 | -0.0361 | -13.9806
-8.5 | -0.8053 | 0.03425 | -0.0428 | -23.5124
-8 | -0.8403 | 0.02817 | -0.0373 | -29.8296
-7.5 | -0.8606 | 0.02109 | -0.0301 | -40.8061
-7 | -0.8433 | 0.01518 | -0.024 | -55.5534
-6.5 | -0.7946 | 0.01238 | -0.0196 | -64.1842
-6 | -0.7351 | 0.01076 | -0.0163 | -68.3178
-5.5 | -0.6704 | 0.00969 | -0.0139 | -69.1847
-5 | -0.6038 | 0.00884 | -0.0122 | -68.3032
-4.5 | -0.5347 | 0.00835 | -0.0111 | -64.0359
-4 | -0.4661 | 0.00788 | -0.0104 | -59.1497
-3.5 | -0.3972 | 0.00752 | -0.0099 | -52.8191
-3 | -0.329 | 0.00712 | -0.0097 | -46.2079
-2.5 | -0.2628 | 0.00646 | -0.0095 | -40.6811
-2 | -0.1989 | 0.00545 | -0.0096 | -36.4954
-1.5 | -0.1323 | 0.00488 | -0.0098 | -27.1107
-1 | -0.0637 | 0.00466 | -0.0102 | -13.6695
-0.5 | 0.0054 | 0.00459 | -0.0107 | 1.1765
0 | 0.0744 | 0.00454 | -0.0112 | 16.3877
0.5 | 0.1437 | 0.00455 | -0.0117 | 31.5824
1 | 0.2132 | 0.00458 | -0.0123 | 46.5502
1.5 | 0.2825 | 0.00466 | -0.0127 | 60.6223
2 | 0.3517 | 0.0048 | -0.0131 | 73.2708
2.5 | 0.4203 | 0.00506 | -0.0134 | 83.0632
3 | 0.4869 | 0.00564 | -0.0134 | 86.3298
3.5 | 0.55 | 0.00664 | -0.013 | 82.8313
4 | 0.6128 | 0.00765 | -0.0122 | 80.1046
4.5 | 0.6778 | 0.00837 | -0.0113 | 80.9797
5.5 | 0.8119 | 0.00945 | -0.0089 | 85.9153
6 | 0.8774 | 0.01015 | -0.007 | 86.4433
6.5 | 0.9398 | 0.01108 | -0.0043 | 84.8195
7 | 0.9978 | 0.01226 | -0.0006 | 81.3866
7.5 | 1.0428 | 0.01401 | 0.0048 | 74.4325
8 | 1.057 | 0.01654 | 0.0138 | 63.9057
8.5 | 1.0491 | 0.0206 | 0.0223 | 50.9272
9 | 1.0318 | 0.02677 | 0.0275 | 38.5431
9.5 | 1.0074 | 0.03427 | 0.0293 | 29.396
10 | 0.9799 | 0.04309 | 0.0277 | 22.7408
10.5 | 0.9495 | 0.05358 | 0.0228 | 17.7212
11 | 0.9211 | 0.06558 | 0.0152 | 14.0454
11.5 | 0.8941 | 0.07949 | 0.0054 | 11.248
12 | 0.8701 | 0.09479 | -0.0048 | 9.1792
12.5 | 0.8451 | 0.11039 | -0.0142 | 7.6556
13 | 0.8209 | 0.1264 | -0.0244 | 6.4945

## 65. Re 4M Mach 0.00 (1)
BIGFOIL.COM POLAR EXPORT
NACA63-112 a=0.2
NACA63-112 a=0.2 |  |  |  | Cl Max: | 1.073 | at alpha= | 11 | deg
JavaFoil+Calcfoil stall+Eppler ext transition |  |  |  | L/D Max: | 96.918 | at alpha= | 7.5 | deg
Re: | 4000000 |  |  | Cd Min: | 0.00514 | at alpha= | -0.5 | deg
Mach: | 0 |  |  | Cl=0 at alpha= | -0.52542 | deg
|  |  |  | @ Cl=0.1, Cd= | 0.0051523
|  |  |  | @ Cl=0.4, Cd= | 0.0055017
|  |  |  | @ Cl=0.6, Cd= | 0.0067113
alpha (deg) | Cl | Cd | Cm | Cl/Cd
-16 | -0.728 | 0.11704 | 0.003 | -6.219
-15.5 | -0.747 | 0.10843 | 0.003 | -6.893
-15 | -0.765 | 0.10229 | 0.003 | -7.48
-14.5 | -0.78 | 0.09777 | 0.002 | -7.976
-14 | -0.795 | 0.08934 | 0.002 | -8.903
-13.5 | -0.809 | 0.08141 | 0.002 | -9.943
-13 | -0.83 | 0.06875 | 0.002 | -12.069
-12.5 | -0.935 | 0.0238 | 0.003 | -39.278
-12 | -0.958 | 0.01797 | 0.002 | -53.291
-11.5 | -0.966 | 0.01535 | 0.002 | -62.939
-11 | -0.968 | 0.01359 | 0.002 | -71.22
-10.5 | -0.958 | 0.0128 | 0.001 | -74.842
-10 | -0.946 | 0.01126 | 0.001 | -84.081
-9.5 | -0.926 | 0.01127 | 0 | -82.191
-9 | -0.896 | 0.01075 | 0 | -83.355
-8.5 | -0.859 | 0.01028 | -0.001 | -83.553
-8 | -0.818 | 0.00984 | -0.001 | -83.185
-7.5 | -0.775 | 0.00944 | -0.002 | -82.095
-7 | -0.729 | 0.0091 | -0.002 | -80.079
-6.5 | -0.68 | 0.00878 | -0.002 | -77.458
-6 | -0.629 | 0.0085 | -0.003 | -74.024
-5.5 | -0.576 | 0.00823 | -0.003 | -70.053
-5 | -0.522 | 0.008 | -0.004 | -65.205
-4.5 | -0.466 | 0.00775 | -0.004 | -60.123
-4 | -0.409 | 0.00759 | -0.005 | -53.958
-3.5 | -0.352 | 0.00738 | -0.005 | -47.685
-3 | -0.293 | 0.00541 | -0.006 | -54.251
-2.5 | -0.234 | 0.00529 | -0.006 | -44.33
-2 | -0.175 | 0.00523 | -0.007 | -33.522
-1.5 | -0.116 | 0.00517 | -0.007 | -22.402
-1 | -0.056 | 0.00515 | -0.008 | -10.931
-0.5 | 0.003 | 0.00514 | -0.008 | 0.654
0 | 0.063 | 0.00514 | -0.009 | 12.257
0.5 | 0.123 | 0.00516 | -0.009 | 23.768
1 | 0.182 | 0.00519 | -0.01 | 35.065
1.5 | 0.242 | 0.00525 | -0.01 | 46.018
2 | 0.301 | 0.00529 | -0.01 | 56.928
2.5 | 0.36 | 0.0054 | -0.011 | 66.687
3 | 0.419 | 0.00555 | -0.011 | 75.559
3.5 | 0.478 | 0.00574 | -0.012 | 83.231
4 | 0.536 | 0.00611 | -0.012 | 87.678
4.5 | 0.593 | 0.00646 | -0.013 | 91.75
5 | 0.649 | 0.00847 | -0.013 | 76.586
5.5 | 0.703 | 0.0083 | -0.014 | 84.711
6 | 0.756 | 0.00865 | -0.014 | 87.419
6.5 | 0.807 | 0.00894 | -0.015 | 90.249
7 | 0.856 | 0.0093 | -0.015 | 92.001
7.5 | 0.9 | 0.00929 | -0.016 | 96.918
8 | 0.941 | 0.00974 | -0.016 | 96.633
8.5 | 0.977 | 0.01106 | -0.017 | 88.295
9 | 1.007 | 0.0116 | -0.017 | 86.75
9.5 | 1.031 | 0.0123 | -0.017 | 83.844
10 | 1.05 | 0.01308 | -0.018 | 80.262
10.5 | 1.064 | 0.01383 | -0.018 | 76.946
11 | 1.073 | 0.01485 | -0.019 | 72.206
11.5 | 1.073 | 0.01648 | -0.019 | 65.125
12 | 1.071 | 0.01786 | -0.019 | 59.952
12.5 | 1.059 | 0.02032 | -0.019 | 52.131
13 | 1.048 | 0.0222 | -0.02 | 47.19
13.5 | 1.024 | 0.02639 | -0.02 | 38.813
14 | 0.967 | 0.04251 | -0.019 | 22.75
14.5 | 0.89 | 0.07706 | -0.016 | 11.547
15 | 0.853 | 0.0947 | -0.014 | 9.008
15.5 | 0.831 | 0.10174 | -0.014 | 8.172
16 | 0.804 | 0.1139 | -0.013 | 7.06

## 66. Re 4M Mach 0.00 (2)
BIGFOIL.COM POLAR EXPORT
NACA63-112 a=0.2
NACA63-112 a=0.2 |  |  |  | Cl Max: | 1.5906 | at alpha= | 18 | deg
XFOIL ncrit=9 |  |  |  | L/D Max: | 102.484 | at alpha= | 9.5 | deg
Re: | 4000000 |  |  | Cd Min: | 0.07358 | at alpha= | 20 | deg
Mach: | 0 |  |  | Cl=0 at alpha= | -0.53442 | deg
|  |  |  | @ Cl=0.1, Cd= | 0.0041305
|  |  |  | @ Cl=0.4, Cd= | 0.0050267
|  |  |  | @ Cl=0.6, Cd= | 0.007149
alpha (deg) | Cl | Cd | Cm | Cl/Cd
-20 | -1.5217 | 0.06377 | -0.0227 | -23.8623
-19.5 | -1.5389 | 0.05464 | -0.0273 | -28.1643
-19 | -1.5552 | 0.04657 | -0.0305 | -33.3949
-18.5 | -1.5588 | 0.04069 | -0.032 | -38.3092
-18 | -1.5599 | 0.03559 | -0.0325 | -43.8297
-17.5 | -1.5499 | 0.032 | -0.0321 | -48.4344
-17 | -1.5433 | 0.02841 | -0.031 | -54.3224
-16.5 | -1.5291 | 0.02578 | -0.0292 | -59.3134
-16 | -1.512 | 0.02365 | -0.0269 | -63.9323
-15.5 | -1.494 | 0.02187 | -0.0238 | -68.3128
-15 | -1.4734 | 0.02059 | -0.0201 | -71.559
-14.5 | -1.4493 | 0.01945 | -0.0161 | -74.5141
-14 | -1.4224 | 0.01758 | -0.0131 | -80.9101
-13.5 | -1.3838 | 0.01638 | -0.0113 | -84.4811
-13 | -1.34 | 0.01547 | -0.0102 | -86.6193
-12.5 | -1.2937 | 0.01469 | -0.0093 | -88.0667
-12 | -1.2464 | 0.01389 | -0.0086 | -89.7336
-11.5 | -1.1956 | 0.01326 | -0.0083 | -90.1659
-11 | -1.1502 | 0.01284 | -0.0068 | -89.5794
-10.5 | -1.1003 | 0.01233 | -0.0061 | -89.2376
-10 | -1.0523 | 0.01138 | -0.0053 | -92.4692
-9.5 | -1.0009 | 0.01075 | -0.0049 | -93.107
-9 | -0.9479 | 0.01028 | -0.0048 | -92.2082
-8.5 | -0.8942 | 0.00985 | -0.0047 | -90.7817
-8 | -0.8398 | 0.00947 | -0.0047 | -88.68
-7.5 | -0.7859 | 0.00896 | -0.0046 | -87.7121
-7 | -0.731 | 0.00855 | -0.0047 | -85.4971
-6.5 | -0.6754 | 0.00824 | -0.0048 | -81.966
-6 | -0.6196 | 0.00791 | -0.005 | -78.3312
-5.5 | -0.5634 | 0.0076 | -0.0052 | -74.1316
-5 | -0.507 | 0.00733 | -0.0055 | -69.1678
-4.5 | -0.4502 | 0.0071 | -0.0058 | -63.4085
-4 | -0.3933 | 0.00685 | -0.0061 | -57.4161
-3.5 | -0.3365 | 0.00657 | -0.0064 | -51.2177
-3 | -0.2801 | 0.00616 | -0.0068 | -45.4708
-2.5 | -0.2239 | 0.00566 | -0.0072 | -39.5583
-2 | -0.1682 | 0.00498 | -0.0076 | -33.7751
-1.5 | -0.1116 | 0.00452 | -0.008 | -24.6903
-1 | -0.0541 | 0.00428 | -0.0085 | -12.6402
-0.5 | 0.004 | 0.00421 | -0.009 | 0.95012
0 | 0.0621 | 0.00415 | -0.0096 | 14.9639
0.5 | 0.1203 | 0.00412 | -0.0101 | 29.199
1 | 0.1787 | 0.00414 | -0.0106 | 43.1643
1.5 | 0.2367 | 0.00424 | -0.0111 | 55.8255
2 | 0.2948 | 0.00434 | -0.0116 | 67.9263
2.5 | 0.3518 | 0.00465 | -0.0121 | 75.6559
3 | 0.4081 | 0.00509 | -0.0125 | 80.1768
3.5 | 0.4635 | 0.00569 | -0.0128 | 81.4587
4 | 0.5182 | 0.00636 | -0.013 | 81.478
4.5 | 0.5731 | 0.00692 | -0.0132 | 82.8179
5 | 0.6283 | 0.00739 | -0.0134 | 85.0203
5.5 | 0.6839 | 0.00774 | -0.0136 | 88.3592
6 | 0.7393 | 0.00807 | -0.0138 | 91.6109
6.5 | 0.7943 | 0.00842 | -0.0139 | 94.3349
7 | 0.8492 | 0.00874 | -0.014 | 97.1625
7.5 | 0.903 | 0.00919 | -0.0139 | 98.259
8 | 0.9568 | 0.00953 | -0.0139 | 100.3987
8.5 | 1.0093 | 0.00997 | -0.0137 | 101.2337
9 | 1.0601 | 0.01046 | -0.0131 | 101.348
9.5 | 1.1058 | 0.01079 | -0.0114 | 102.4838
10 | 1.1605 | 0.01137 | -0.0119 | 102.0668
10.5 | 1.2089 | 0.01218 | -0.0112 | 99.2529
11 | 1.2584 | 0.01278 | -0.0107 | 98.4664
11.5 | 1.3061 | 0.01346 | -0.01 | 97.0357
12 | 1.3518 | 0.01422 | -0.009 | 95.0633
12.5 | 1.3943 | 0.01513 | -0.0077 | 92.1547
13 | 1.4299 | 0.0164 | -0.0054 | 87.189
13.5 | 1.4664 | 0.01734 | -0.0032 | 84.5675
14 | 1.4865 | 0.01848 | 0.0015 | 80.4383
14.5 | 1.5102 | 0.01967 | 0.0049 | 76.7768
15 | 1.5296 | 0.02141 | 0.008 | 71.4433
15.5 | 1.5476 | 0.02348 | 0.0106 | 65.9114
16 | 1.5645 | 0.02586 | 0.0127 | 60.4988
16.5 | 1.5793 | 0.02863 | 0.0143 | 55.1624
17 | 1.5901 | 0.03199 | 0.0154 | 49.7062
17.5 | 1.5873 | 0.03692 | 0.0161 | 42.993
18 | 1.5906 | 0.04161 | 0.0159 | 38.2264
18.5 | 1.5693 | 0.0496 | 0.0144 | 31.6391
19 | 1.5633 | 0.05648 | 0.0122 | 27.6788
19.5 | 1.5558 | 0.06415 | 0.009 | 24.2525
20 | 1.5397 | 0.07358 | 0.0046 | 20.9255

## 67. Re 4M Mach 0.10 (1)
BIGFOIL.COM POLAR EXPORT
NACA63-112 a=0.2
NACA63-112 a=0.2 |  |  |  | Cl Max: | 1.064 | at alpha= | 11 | deg
JavaFoil+Calcfoil stall+Eppler ext transition |  |  |  | L/D Max: | 96.414 | at alpha= | 7.5 | deg
Re: | 4000000 |  |  | Cd Min: | 0.00514 | at alpha= | -1 | deg
Mach: | 0.1 |  |  | Cl=0 at alpha= | -0.525 | deg
|  |  |  | @ Cl=0.1, Cd= | 0.0051708
|  |  |  | @ Cl=0.4, Cd= | 0.0055037
|  |  |  | @ Cl=0.6, Cd= | 0.0066837
alpha (deg) | Cl | Cd | Cm | Cl/Cd
-16 | -0.688 | 0.11982 | 0.003 | -5.742
-15.5 | -0.71 | 0.11219 | 0.003 | -6.333
-15 | -0.732 | 0.10479 | 0.003 | -6.982
-14.5 | -0.75 | 0.09977 | 0.002 | -7.516
-14 | -0.768 | 0.09215 | 0.002 | -8.335
-13.5 | -0.784 | 0.08518 | 0.002 | -9.205
-13 | -0.8 | 0.07679 | 0.002 | -10.414
-12.5 | -0.878 | 0.03716 | 0.002 | -23.631
-12 | -0.93 | 0.02113 | 0.002 | -43.994
-11.5 | -0.951 | 0.01612 | 0.002 | -59.007
-11 | -0.958 | 0.01393 | 0.002 | -68.764
-10.5 | -0.951 | 0.01305 | 0.001 | -72.864
-10 | -0.941 | 0.0121 | 0.001 | -77.785
-9.5 | -0.925 | 0.01135 | 0 | -81.448
-9 | -0.896 | 0.01081 | 0 | -82.921
-8.5 | -0.86 | 0.01033 | -0.001 | -83.246
-8 | -0.82 | 0.00988 | -0.001 | -82.946
-7.5 | -0.777 | 0.00954 | -0.002 | -81.441
-7 | -0.731 | 0.00918 | -0.002 | -79.655
-6.5 | -0.682 | 0.0088 | -0.002 | -77.511
-6 | -0.632 | 0.00854 | -0.003 | -73.932
-5.5 | -0.579 | 0.00824 | -0.003 | -70.252
-5 | -0.524 | 0.00802 | -0.004 | -65.406
-4.5 | -0.468 | 0.00776 | -0.004 | -60.332
-4 | -0.411 | 0.00759 | -0.005 | -54.22
-3.5 | -0.353 | 0.0074 | -0.005 | -47.735
-3 | -0.295 | 0.00541 | -0.006 | -54.476
-2.5 | -0.236 | 0.00531 | -0.006 | -44.328
-2 | -0.176 | 0.00523 | -0.007 | -33.684
-1.5 | -0.116 | 0.0052 | -0.007 | -22.396
-1 | -0.057 | 0.00514 | -0.008 | -10.994
-0.5 | 0.003 | 0.00514 | -0.008 | 0.658
0 | 0.063 | 0.00514 | -0.009 | 12.33
0.5 | 0.123 | 0.00519 | -0.009 | 23.752
1 | 0.183 | 0.00522 | -0.01 | 35.089
1.5 | 0.243 | 0.00527 | -0.01 | 46.079
2 | 0.303 | 0.00534 | -0.011 | 56.676
2.5 | 0.362 | 0.00542 | -0.011 | 66.806
3 | 0.421 | 0.00555 | -0.012 | 75.944
3.5 | 0.48 | 0.00574 | -0.012 | 83.611
4 | 0.538 | 0.00615 | -0.012 | 87.543
4.5 | 0.595 | 0.00651 | -0.013 | 91.421
5 | 0.652 | 0.00849 | -0.013 | 76.718
5.5 | 0.706 | 0.00838 | -0.014 | 84.251
6 | 0.759 | 0.00865 | -0.014 | 87.733
6.5 | 0.81 | 0.00903 | -0.015 | 89.7
7 | 0.859 | 0.00941 | -0.015 | 91.298
7.5 | 0.903 | 0.00937 | -0.016 | 96.414
8 | 0.943 | 0.01065 | -0.016 | 88.57
8.5 | 0.978 | 0.01117 | -0.017 | 87.523
9 | 1.006 | 0.0118 | -0.017 | 85.281
9.5 | 1.029 | 0.01242 | -0.017 | 82.919
10 | 1.046 | 0.01332 | -0.018 | 78.561
10.5 | 1.059 | 0.01406 | -0.018 | 75.289
11 | 1.064 | 0.01514 | -0.019 | 70.286
11.5 | 1.061 | 0.01691 | -0.019 | 62.787
12 | 1.055 | 0.01842 | -0.019 | 57.284
12.5 | 1.039 | 0.02128 | -0.019 | 48.849
13 | 1.021 | 0.02404 | -0.02 | 42.458
13.5 | 0.988 | 0.03029 | -0.019 | 32.616
14 | 0.887 | 0.06955 | -0.016 | 12.749
14.5 | 0.842 | 0.09045 | -0.014 | 9.308
15 | 0.814 | 0.10135 | -0.013 | 8.03
15.5 | 0.79 | 0.10738 | -0.013 | 7.359
16 | 0.762 | 0.1171 | -0.012 | 6.507

## 68. Re 4M Mach 0.10 (2)
BIGFOIL.COM POLAR EXPORT
NACA63-112 a=0.2
NACA63-112 a=0.2 |  |  |  | Cl Max: | 1.5699 | at alpha= | 17 | deg
XFOIL ncrit=9 |  |  |  | L/D Max: | 101.932 | at alpha= | 9.5 | deg
Re: | 4000000 |  |  | Cd Min: | 0.08576 | at alpha= | 20 | deg
Mach: | 0.1 |  |  | Cl=0 at alpha= | -0.53425 | deg
|  |  |  | @ Cl=0.1, Cd= | 0.0041308
|  |  |  | @ Cl=0.4, Cd= | 0.0050257
|  |  |  | @ Cl=0.6, Cd= | 0.0071644
alpha (deg) | Cl | Cd | Cm | Cl/Cd
-20 | -1.4209 | 0.08405 | -0.0121 | -16.9054
-19.5 | -1.4686 | 0.06819 | -0.022 | -21.5369
-19 | -1.502 | 0.05627 | -0.0285 | -26.6927
-18.5 | -1.5178 | 0.04795 | -0.0321 | -31.6538
-18 | -1.5296 | 0.04097 | -0.0341 | -37.3346
-17.5 | -1.5231 | 0.03651 | -0.0346 | -41.7173
-17 | -1.5243 | 0.03172 | -0.0342 | -48.0549
-16.5 | -1.5147 | 0.02832 | -0.0329 | -53.4852
-16 | -1.4996 | 0.0257 | -0.031 | -58.3502
-15.5 | -1.4845 | 0.0234 | -0.0283 | -63.4402
-15 | -1.4639 | 0.02178 | -0.0251 | -67.213
-14.5 | -1.4446 | 0.02046 | -0.0207 | -70.6061
-14 | -1.419 | 0.01903 | -0.017 | -74.5665
-13.5 | -1.3893 | 0.01716 | -0.014 | -80.9615
-13 | -1.3477 | 0.01602 | -0.0124 | -84.1261
-12.5 | -1.3019 | 0.01514 | -0.0112 | -85.9908
-12 | -1.2547 | 0.01427 | -0.0102 | -87.9257
-11.5 | -1.2037 | 0.01357 | -0.0098 | -88.703
-11 | -1.1583 | 0.0131 | -0.008 | -88.4198
-10.5 | -1.1081 | 0.01255 | -0.0072 | -88.2948
-10 | -1.0591 | 0.01166 | -0.0063 | -90.8319
-9.5 | -1.008 | 0.01091 | -0.0057 | -92.3923
-9 | -0.9546 | 0.01041 | -0.0054 | -91.7003
-8.5 | -0.9005 | 0.00995 | -0.0052 | -90.5025
-8 | -0.8457 | 0.00955 | -0.0051 | -88.555
-7.5 | -0.7911 | 0.00906 | -0.005 | -87.3179
-7 | -0.7359 | 0.00861 | -0.005 | -85.4704
-6.5 | -0.6799 | 0.00828 | -0.0051 | -82.1135
-6 | -0.6235 | 0.00796 | -0.0052 | -78.3291
-5.5 | -0.5671 | 0.00763 | -0.0054 | -74.325
-5 | -0.5101 | 0.00736 | -0.0056 | -69.3071
-4.5 | -0.453 | 0.00712 | -0.0059 | -63.6236
-4 | -0.3957 | 0.00687 | -0.0062 | -57.5983
-3.5 | -0.3385 | 0.00659 | -0.0065 | -51.3657
-3 | -0.2817 | 0.00618 | -0.0068 | -45.5825
-2 | -0.1692 | 0.005 | -0.0076 | -33.84
-1.5 | -0.1122 | 0.00453 | -0.0081 | -24.7682
-1 | -0.0544 | 0.00429 | -0.0086 | -12.6807
-0.5 | 0.004 | 0.00422 | -0.0091 | 0.94787
0 | 0.0625 | 0.00415 | -0.0096 | 15.0602
0.5 | 0.1211 | 0.00412 | -0.0101 | 29.3932
1 | 0.1798 | 0.00415 | -0.0107 | 43.3253
1.5 | 0.2382 | 0.00424 | -0.0112 | 56.1792
2 | 0.2966 | 0.00435 | -0.0117 | 68.1839
2.5 | 0.354 | 0.00466 | -0.0121 | 75.9657
3 | 0.4106 | 0.00511 | -0.0125 | 80.3523
3.5 | 0.4663 | 0.00571 | -0.0128 | 81.6637
4 | 0.5213 | 0.00639 | -0.013 | 81.5806
4.5 | 0.5765 | 0.00697 | -0.0132 | 82.7116
5 | 0.6321 | 0.00743 | -0.0134 | 85.074
5.5 | 0.6882 | 0.00777 | -0.0135 | 88.5714
6 | 0.744 | 0.0081 | -0.0137 | 91.8519
6.5 | 0.7993 | 0.00848 | -0.0137 | 94.2571
7 | 0.8547 | 0.0088 | -0.0138 | 97.125
7.5 | 0.909 | 0.00925 | -0.0137 | 98.2703
8 | 0.9632 | 0.00961 | -0.0136 | 100.2289
8.5 | 1.0159 | 0.01009 | -0.0132 | 100.6838
9 | 1.0673 | 0.01056 | -0.0126 | 101.0701
9.5 | 1.1131 | 0.01092 | -0.0107 | 101.9322
10 | 1.168 | 0.01155 | -0.0111 | 101.1255
10.5 | 1.2171 | 0.01234 | -0.0103 | 98.6305
11 | 1.2666 | 0.01299 | -0.0096 | 97.5058
11.5 | 1.3141 | 0.01373 | -0.0087 | 95.7101
12 | 1.3591 | 0.01457 | -0.0074 | 93.2807
12.5 | 1.399 | 0.01569 | -0.0055 | 89.1651
13 | 1.4357 | 0.01683 | -0.0031 | 85.306
13.5 | 1.4651 | 0.01784 | 0.0004 | 82.1244
14 | 1.4827 | 0.01924 | 0.0052 | 77.0634
14.5 | 1.5064 | 0.02066 | 0.0083 | 72.9138
15 | 1.5249 | 0.02269 | 0.0112 | 67.2058
15.5 | 1.5409 | 0.02514 | 0.0137 | 61.2928
16 | 1.555 | 0.02799 | 0.0156 | 55.5556
16.5 | 1.563 | 0.03162 | 0.017 | 49.4307
17 | 1.5699 | 0.03567 | 0.0178 | 44.0118
17.5 | 1.5493 | 0.04292 | 0.0175 | 36.0974
18 | 1.545 | 0.04911 | 0.0162 | 31.46
18.5 | 1.5389 | 0.0561 | 0.014 | 27.4314
19 | 1.5281 | 0.06431 | 0.0106 | 23.7615
19.5 | 1.5107 | 0.07411 | 0.0059 | 20.3846
20 | 1.4862 | 0.08576 | -0.0004 | 17.3298

## 69. Re 4M Mach 0.25 (1)
BIGFOIL.COM POLAR EXPORT
NACA63-112 a=0.2
NACA63-112 a=0.2 |  |  |  | Cl Max: | 1.012 | at alpha= | 10 | deg
JavaFoil+Calcfoil stall+Eppler ext transition |  |  |  | L/D Max: | 93.27 | at alpha= | 7 | deg
Re: | 4000000 |  |  | Cd Min: | 0.00517 | at alpha= | 0.5 | deg
Mach: | 0.25 |  |  | Cl=0 at alpha= | -0.52459 | deg
|  |  |  | @ Cl=0.1, Cd= | 0.0051744
|  |  |  | @ Cl=0.4, Cd= | 0.0055043
|  |  |  | @ Cl=0.6, Cd= | 0.11455
alpha (deg) | Cl | Cd | Cm | Cl/Cd
-15 | -0.436 | 0.11847 | 0.002 | -3.683
-14.5 | -0.493 | 0.11076 | 0.002 | -4.447
-14 | -0.544 | 0.10574 | 0.002 | -5.145
-13.5 | -0.591 | 0.09702 | 0.002 | -6.094
-13 | -0.633 | 0.09052 | 0.002 | -6.99
-12.5 | -0.668 | 0.08328 | 0.001 | -8.021
-12 | -0.698 | 0.07763 | 0.001 | -8.995
-11.5 | -0.723 | 0.07142 | 0.001 | -10.118
-11 | -0.749 | 0.06018 | 0.001 | -12.454
-10.5 | -0.885 | 0.01556 | 0.001 | -56.9
-10 | -0.898 | 0.01356 | 0.001 | -66.201
-9.5 | -0.898 | 0.01232 | 0 | -72.922
-9 | -0.889 | 0.01162 | 0 | -76.507
-8.5 | -0.86 | 0.01089 | -0.001 | -78.932
-8 | -0.825 | 0.01038 | -0.001 | -79.463
-7.5 | -0.786 | 0.00992 | -0.002 | -79.248
-7 | -0.742 | 0.00949 | -0.002 | -78.224
-6.5 | -0.695 | 0.00911 | -0.003 | -76.291
-6 | -0.645 | 0.00877 | -0.003 | -73.547
-5.5 | -0.592 | 0.00844 | -0.003 | -70.161
-5 | -0.537 | 0.0082 | -0.004 | -65.521
-4.5 | -0.48 | 0.00792 | -0.004 | -60.645
-4 | -0.422 | 0.00772 | -0.005 | -54.687
-3.5 | -0.363 | 0.00748 | -0.005 | -48.506
-3 | -0.303 | 0.00546 | -0.006 | -55.433
-2.5 | -0.242 | 0.00534 | -0.006 | -45.328
-2 | -0.181 | 0.00527 | -0.007 | -34.315
-1.5 | -0.12 | 0.00521 | -0.007 | -22.934
-1 | -0.058 | 0.00518 | -0.008 | -11.219
-0.5 | 0.003 | 0.00519 | -0.008 | 0.669
0 | 0.065 | 0.00518 | -0.009 | 12.565
0.5 | 0.127 | 0.00517 | -0.009 | 24.484
1 | 0.188 | 0.00523 | -0.01 | 35.96
1.5 | 0.25 | 0.00529 | -0.01 | 47.219
2 | 0.311 | 0.00536 | -0.011 | 57.991
2.5 | 0.372 | 0.00544 | -0.011 | 68.361
3 | 0.433 | 0.00558 | -0.012 | 77.549
3.5 | 0.493 | 0.00581 | -0.012 | 84.82
4 | 0.553 | 0.00631 | -0.013 | 87.59
4.5 | 0.611 | 0.00827 | -0.013 | 73.9
5 | 0.668 | 0.00829 | -0.014 | 80.567
5.5 | 0.723 | 0.00861 | -0.014 | 83.994
6 | 0.777 | 0.00892 | -0.015 | 87.104
6.5 | 0.828 | 0.00938 | -0.015 | 88.277
7 | 0.875 | 0.00939 | -0.016 | 93.27
7.5 | 0.917 | 0.01061 | -0.016 | 86.354
8 | 0.951 | 0.01117 | -0.017 | 85.175
8.5 | 0.979 | 0.01178 | -0.017 | 83.047
9 | 0.998 | 0.01257 | -0.017 | 79.415
9.5 | 1.01 | 0.01352 | -0.018 | 74.684
10 | 1.012 | 0.01471 | -0.018 | 68.83
10.5 | 1.005 | 0.01622 | -0.019 | 61.924
11 | 0.985 | 0.01843 | -0.019 | 53.459
11.5 | 0.959 | 0.02061 | -0.019 | 46.52
12 | 0.898 | 0.03017 | -0.018 | 29.785
12.5 | 0.769 | 0.07761 | -0.013 | 9.914
13 | 0.723 | 0.08959 | -0.011 | 8.073
13.5 | 0.68 | 0.09416 | -0.011 | 7.223
14 | 0.63 | 0.10091 | -0.011 | 6.244
14.5 | 0.575 | 0.10858 | -0.011 | 5.3
15 | 0.517 | 0.11455 | -0.011 | 4.514

## 70. Re 4M Mach 0.25 (2)
BIGFOIL.COM POLAR EXPORT
NACA63-112 a=0.2
NACA63-112 a=0.2 |  |  |  | Cl Max: | 1.4488 | at alpha= | 15 | deg
XFOIL ncrit=9 |  |  |  | L/D Max: | 98.6598 | at alpha= | 8.5 | deg
Re: | 4000000 |  |  | Cd Min: | 0.22147 | at alpha= | -18.5 | deg
Mach: | 0.25 |  |  | Cl=0 at alpha= | -0.5356 | deg
|  |  |  | @ Cl=0.1, Cd= | 0.0041625
|  |  |  | @ Cl=0.4, Cd= | 0.0050061
|  |  |  | @ Cl=0.6, Cd= | 0.0072134
alpha (deg) | Cl | Cd | Cm | Cl/Cd
-18.5 | -0.7942 | 0.22147 | 0.068 | -3.586
-18 | -0.7952 | 0.20582 | 0.0606 | -3.8636
-17 | -0.9616 | 0.13597 | 0.0203 | -7.0721
-16.5 | -1.168 | 0.08466 | -0.0142 | -13.7964
-16 | -1.2188 | 0.06662 | -0.0267 | -18.2948
-15.5 | -1.2618 | 0.05288 | -0.0354 | -23.8616
-15 | -1.2882 | 0.04327 | -0.0398 | -29.7712
-14.5 | -1.3113 | 0.03539 | -0.0414 | -37.0528
-14 | -1.3155 | 0.03026 | -0.0404 | -43.4732
-13.5 | -1.3217 | 0.02578 | -0.0373 | -51.2684
-13 | -1.3138 | 0.02298 | -0.0328 | -57.1715
-12.5 | -1.3177 | 0.01982 | -0.0254 | -66.4834
-12 | -1.2847 | 0.01778 | -0.0218 | -72.2553
-11.5 | -1.241 | 0.0163 | -0.0192 | -76.135
-11 | -1.1954 | 0.01536 | -0.0164 | -77.8255
-10.5 | -1.1471 | 0.0143 | -0.0142 | -80.2168
-10 | -1.095 | 0.01343 | -0.0126 | -81.5339
-9.5 | -1.0428 | 0.01245 | -0.0111 | -83.759
-9 | -0.9911 | 0.01129 | -0.0096 | -87.7857
-8.5 | -0.9349 | 0.01066 | -0.0087 | -87.7017
-6.5 | -0.7049 | 0.00854 | -0.0067 | -82.541
-6 | -0.6459 | 0.0082 | -0.0066 | -78.7683
-5.5 | -0.5871 | 0.00781 | -0.0065 | -75.1729
-5 | -0.5278 | 0.00752 | -0.0065 | -70.1862
-4.5 | -0.4685 | 0.00722 | -0.0066 | -64.8892
-4 | -0.409 | 0.00696 | -0.0068 | -58.7644
-3.5 | -0.3495 | 0.00671 | -0.007 | -52.0864
-3 | -0.2906 | 0.00629 | -0.0073 | -46.2003
-2 | -0.1743 | 0.00511 | -0.0079 | -34.1096
-1.5 | -0.1158 | 0.00459 | -0.0084 | -25.2288
-1 | -0.0561 | 0.00433 | -0.0089 | -12.9561
-0.5 | 0.0043 | 0.00425 | -0.0094 | 1.0118
0 | 0.0647 | 0.00418 | -0.0099 | 15.4785
0.5 | 0.1253 | 0.00415 | -0.0104 | 30.1928
1 | 0.1859 | 0.00418 | -0.011 | 44.4737
1.5 | 0.2463 | 0.00428 | -0.0115 | 57.5467
2 | 0.3067 | 0.00439 | -0.012 | 69.8633
2.5 | 0.3659 | 0.00472 | -0.0124 | 77.5212
3 | 0.4243 | 0.00521 | -0.0127 | 81.4395
3.5 | 0.4817 | 0.00587 | -0.013 | 82.0613
4 | 0.5384 | 0.00658 | -0.0131 | 81.8237
4.5 | 0.5956 | 0.00718 | -0.0131 | 82.9526
5 | 0.6535 | 0.00762 | -0.0131 | 85.7612
6 | 0.77 | 0.00833 | -0.013 | 92.437
6.5 | 0.8278 | 0.00871 | -0.0128 | 95.0402
7 | 0.8849 | 0.00917 | -0.0125 | 96.4995
7.5 | 0.942 | 0.00959 | -0.012 | 98.2273
8 | 0.9979 | 0.01012 | -0.0114 | 98.6067
8.5 | 1.0527 | 0.01067 | -0.0105 | 98.6598
9 | 1.1062 | 0.01122 | -0.0093 | 98.5918
9.5 | 1.1519 | 0.01184 | -0.0064 | 97.2889
10 | 1.2076 | 0.01271 | -0.0059 | 95.0118
10.5 | 1.2582 | 0.01356 | -0.0043 | 92.7876
11 | 1.3056 | 0.01456 | -0.0022 | 89.6703
11.5 | 1.3454 | 0.01594 | 0.0008 | 84.404
12 | 1.3765 | 0.01741 | 0.0051 | 79.0638
12.5 | 1.3946 | 0.01895 | 0.0108 | 73.5937
13 | 1.4135 | 0.02097 | 0.0152 | 67.4058
13.5 | 1.4272 | 0.02372 | 0.0189 | 60.1686
14 | 1.4357 | 0.02727 | 0.0219 | 52.6476
14.5 | 1.4453 | 0.03112 | 0.0238 | 46.4428
15 | 1.4488 | 0.0359 | 0.0248 | 40.3565
15.5 | 1.4358 | 0.04274 | 0.0244 | 33.5938
16 | 1.416 | 0.05113 | 0.0223 | 27.6941
16.5 | 1.3809 | 0.06261 | 0.0172 | 22.0556
17 | 1.3591 | 0.07357 | 0.0115 | 18.4736
17.5 | 1.2975 | 0.09219 | -0.0001 | 14.0742
18 | 1.2622 | 0.10797 | -0.01 | 11.6903
18.5 | 1.2106 | 0.12774 | -0.0228 | 9.4771
19 | 1.135 | 0.15352 | -0.0399 | 7.3932
19.5 | 1.0609 | 0.18117 | -0.0585 | 5.8558
20 | 1.0019 | 0.20853 | -0.076 | 4.8046

## 71. Re 4M Mach 0.50 (1)
BIGFOIL.COM POLAR EXPORT
NACA63-112 a=0.2
NACA63-112 a=0.2 |  |  |  | Cl Max: | 1.101 | at alpha= | 20 | deg
JavaFoil+Calcfoil stall+Eppler ext transition |  |  |  | L/D Max: | 88.844 | at alpha= | 4 | deg
Re: | 4000000 |  |  | Cd Min: | 0.0053 | at alpha= | -0.5 | deg
Mach: | 0.5 |  |  | Cl=0 at alpha= | -0.52899 | deg
|  |  |  | @ Cl=0.1, Cd= | 0.005334
|  |  |  | @ Cl=0.4, Cd= | 0.0057075
|  |  |  | @ Cl=0.6, Cd= | 0.0068069
alpha (deg) | Cl | Cd | Cm | Cl/Cd
-20 | -1.064 | 0.16153 | 0.006 | -6.586
-19.5 | -1.034 | 0.15834 | 0.006 | -6.532
-19 | -1.007 | 0.15262 | 0.005 | -6.596
-18.5 | -0.98 | 0.1465 | 0.005 | -6.689
-18 | -0.953 | 0.14168 | 0.005 | -6.729
-17.5 | -0.928 | 0.14046 | 0.005 | -6.607
-17 | -0.899 | 0.13628 | 0.004 | -6.594
-16.5 | -0.871 | 0.13032 | 0.004 | -6.686
-16 | -0.844 | 0.12561 | 0.004 | -6.722
-15.5 | -0.819 | 0.12512 | 0.003 | -6.544
-15 | -0.791 | 0.11549 | 0.003 | -6.851
-14.5 | -0.762 | 0.11251 | 0.003 | -6.776
-14 | -0.736 | 0.10536 | 0.002 | -6.983
-13.5 | -0.709 | 0.1045 | 0.002 | -6.784
-13 | -0.682 | 0.10109 | 0.002 | -6.747
-12.5 | -0.654 | 0.09411 | 0.002 | -6.947
-12 | -0.627 | 0.08428 | 0.001 | -7.439
-11.5 | -0.6 | 0.07782 | 0.001 | -7.71
-11 | -0.574 | 0.07062 | 0.001 | -8.127
-10.5 | -0.545 | 0.0791 | 0.001 | -6.891
-10 | -0.518 | 0.06916 | 0 | -7.493
-9.5 | -0.491 | 0.06185 | 0 | -7.943
-9 | -0.465 | 0.05685 | 0 | -8.184
-8.5 | -0.436 | 0.05952 | 0 | -7.33
-8 | -0.409 | 0.05529 | -0.001 | -7.398
-7.5 | -0.39 | 0.04397 | -0.001 | -8.859
-7 | -0.666 | 0.01213 | -0.002 | -54.913
-6.5 | -0.702 | 0.01091 | -0.003 | -64.368
-6 | -0.68 | 0.01012 | -0.003 | -67.147
-5.5 | -0.639 | 0.00949 | -0.004 | -67.333
-5 | -0.588 | 0.00901 | -0.004 | -65.218
-4.5 | -0.53 | 0.00864 | -0.005 | -61.331
-4 | -0.468 | 0.00828 | -0.006 | -56.545
-3.5 | -0.404 | 0.00799 | -0.006 | -50.544
-3 | -0.338 | 0.0077 | -0.007 | -43.817
-2.5 | -0.27 | 0.00554 | -0.007 | -48.731
-2 | -0.202 | 0.00544 | -0.008 | -37.12
-1.5 | -0.134 | 0.00537 | -0.008 | -24.885
-1 | -0.065 | 0.00534 | -0.009 | -12.169
-0.5 | 0.004 | 0.0053 | -0.009 | 0.732
0 | 0.073 | 0.00533 | -0.01 | 13.66
0.5 | 0.141 | 0.00534 | -0.01 | 26.491
1 | 0.21 | 0.00541 | -0.011 | 38.894
1.5 | 0.279 | 0.00549 | -0.012 | 50.795
2 | 0.347 | 0.0056 | -0.012 | 62.011
2.5 | 0.416 | 0.00574 | -0.013 | 72.402
3 | 0.483 | 0.00593 | -0.013 | 81.454
3.5 | 0.55 | 0.00643 | -0.014 | 85.529
4 | 0.615 | 0.00692 | -0.014 | 88.844
4.5 | 0.677 | 0.00894 | -0.015 | 75.766
5 | 0.737 | 0.00897 | -0.015 | 82.084
5.5 | 0.791 | 0.0102 | -0.016 | 77.579
6 | 0.837 | 0.01089 | -0.016 | 76.889
6.5 | 0.872 | 0.0117 | -0.017 | 74.524
7 | 0.886 | 0.01267 | -0.017 | 69.921
7.5 | 0.841 | 0.0142 | -0.018 | 59.279
8 | 0.463 | 0.05495 | -0.009 | 8.435
8.5 | 0.493 | 0.05475 | -0.01 | 9.014
9 | 0.516 | 0.06476 | -0.009 | 7.975
9.5 | 0.646 | 0.01902 | -0.019 | 33.948
10 | 0.575 | 0.06378 | -0.012 | 9.011
10.5 | 0.598 | 0.07242 | -0.01 | 8.253
11 | 0.624 | 0.08402 | -0.01 | 7.426
11.5 | 0.651 | 0.0759 | -0.011 | 8.581
12 | 0.678 | 0.0825 | -0.011 | 8.212
12.5 | 0.704 | 0.09212 | -0.012 | 7.641
13 | 0.732 | 0.09935 | -0.012 | 7.363
13.5 | 0.758 | 0.103 | -0.013 | 7.355
14 | 0.784 | 0.10943 | -0.013 | 7.161
14.5 | 0.81 | 0.11199 | -0.013 | 7.235
15 | 0.839 | 0.11871 | -0.014 | 7.067
15.5 | 0.864 | 0.11927 | -0.014 | 7.243
16 | 0.89 | 0.12524 | -0.015 | 7.108
16.5 | 0.917 | 0.13109 | -0.015 | 6.998
17 | 0.947 | 0.13484 | -0.016 | 7.022
17.5 | 0.97 | 0.13826 | -0.016 | 7.017
18 | 0.996 | 0.14147 | -0.017 | 7.041
18.5 | 1.023 | 0.14555 | -0.017 | 7.026
19 | 1.054 | 0.15065 | -0.018 | 6.995
19.5 | 1.08 | 0.16329 | -0.019 | 6.611
20 | 1.101 | 0.16115 | -0.019 | 6.835

## 72. Re 4M Mach 0.50 (2)
BIGFOIL.COM POLAR EXPORT
NACA63-112 a=0.2
NACA63-112 a=0.2 |  |  |  | Cl Max: | 1.0853 | at alpha= | 8 | deg
XFOIL ncrit=9 |  |  |  | L/D Max: | 92.9622 | at alpha= | 6 | deg
Re: | 4000000 |  |  | Cd Min: | 0.27808 | at alpha= | -20 | deg
Mach: | 0.5 |  |  | Cl=0 at alpha= | -0.54046 | deg
|  |  |  | @ Cl=0.1, Cd= | 0.0043263
|  |  |  | @ Cl=0.4, Cd= | 0.0048714
|  |  |  | @ Cl=0.6, Cd= | 0.0072419
alpha (deg) | Cl | Cd | Cm | Cl/Cd
-20 | -0.9145 | 0.27808 | 0.1027 | -3.2886
-19.5 | -0.893 | 0.26858 | 0.0969 | -3.3249
-19 | -0.8721 | 0.2586 | 0.0912 | -3.3724
-18.5 | -0.8517 | 0.24872 | 0.0854 | -3.4243
-18 | -0.8304 | 0.23985 | 0.0799 | -3.4622
-17.5 | -0.8077 | 0.23216 | 0.0748 | -3.4791
-17 | -0.7871 | 0.22282 | 0.0693 | -3.5324
-16.5 | -0.7686 | 0.21265 | 0.0636 | -3.6144
-16 | -0.7516 | 0.20212 | 0.0578 | -3.7186
-15.5 | -0.7319 | 0.19345 | 0.0524 | -3.7834
-15 | -0.7126 | 0.18454 | 0.0471 | -3.8615
-14.5 | -0.6969 | 0.17445 | 0.0415 | -3.9948
-14 | -0.6868 | 0.1628 | 0.0351 | -4.2187
-13.5 | -0.6771 | 0.15199 | 0.0289 | -4.4549
-13 | -0.6619 | 0.14305 | 0.0236 | -4.6271
-12.5 | -0.6565 | 0.13184 | 0.0173 | -4.9795
-12 | -0.6582 | 0.11964 | 0.0102 | -5.5015
-11.5 | -0.6727 | 0.10556 | 0.0016 | -6.3727
-11 | -0.693 | 0.09148 | -0.0074 | -7.5754
-10.5 | -0.7176 | 0.07794 | -0.0156 | -9.2071
-10 | -0.7437 | 0.06 | -0.0308 | -12.395
-9.5 | -0.7769 | 0.0479 | -0.0395 | -16.2192
-9 | -0.81 | 0.03855 | -0.0437 | -21.0117
-8.5 | -0.8411 | 0.03151 | -0.0427 | -26.6931
-7.5 | -0.8763 | 0.01977 | -0.0291 | -44.3247
-7 | -0.8564 | 0.01395 | -0.0229 | -61.3907
-6.5 | -0.8069 | 0.0112 | -0.0183 | -72.0446
-6 | -0.7444 | 0.0098 | -0.0152 | -75.9592
-5 | -0.6075 | 0.00837 | -0.0117 | -72.5806
-4.5 | -0.5383 | 0.00784 | -0.0107 | -68.6607
-4 | -0.4687 | 0.00747 | -0.01 | -62.7443
-3.5 | -0.3993 | 0.00715 | -0.0096 | -55.8462
-3 | -0.3304 | 0.00683 | -0.0095 | -48.3748
-2.5 | -0.2631 | 0.00631 | -0.0094 | -41.6957
-2 | -0.1972 | 0.00558 | -0.0095 | -35.3405
-1.5 | -0.1317 | 0.00479 | -0.0098 | -27.4948
-1 | -0.0636 | 0.00449 | -0.0102 | -14.1648
-0.5 | 0.0056 | 0.00439 | -0.0107 | 1.2756
0 | 0.0747 | 0.00433 | -0.0112 | 17.2517
0.5 | 0.144 | 0.00432 | -0.0118 | 33.3333
1 | 0.2136 | 0.00435 | -0.0123 | 49.1034
1.5 | 0.2829 | 0.00445 | -0.0128 | 63.573
2 | 0.3523 | 0.00459 | -0.0133 | 76.7538
2.5 | 0.4201 | 0.00499 | -0.0135 | 84.1884
3 | 0.4858 | 0.00569 | -0.0135 | 85.3779
3.5 | 0.5497 | 0.00662 | -0.0131 | 83.0363
4 | 0.6144 | 0.00742 | -0.0125 | 82.8032
4.5 | 0.6811 | 0.00799 | -0.0117 | 85.2441
5 | 0.7493 | 0.00844 | -0.0108 | 88.7796
5.5 | 0.8172 | 0.00896 | -0.0095 | 91.2054
6 | 0.885 | 0.00952 | -0.0079 | 92.9622
6.5 | 0.9507 | 0.01029 | -0.0055 | 92.3907
7 | 1.0134 | 0.01126 | -0.0023 | 90
7.5 | 1.0628 | 0.01298 | 0.0028 | 81.8798
8 | 1.0853 | 0.01572 | 0.0108 | 69.0394
8.5 | 1.072 | 0.01918 | 0.0216 | 55.8916
9 | 1.0604 | 0.02459 | 0.0273 | 43.1232
9.5 | 1.0378 | 0.03156 | 0.0301 | 32.8834
10 | 1.0024 | 0.04069 | 0.0291 | 24.635
10.5 | 0.9679 | 0.05122 | 0.0247 | 18.8969
11 | 0.9343 | 0.06347 | 0.0171 | 14.7203
11.5 | 0.9051 | 0.07732 | 0.0074 | 11.7059
12 | 0.88 | 0.09257 | -0.003 | 9.5063
12.5 | 0.8548 | 0.10829 | -0.0126 | 7.8936
13 | 0.8348 | 0.12339 | -0.0222 | 6.7655

## 73. Re 5M Mach 0.00 (1)
BIGFOIL.COM POLAR EXPORT
NACA63-112 a=0.2
NACA63-112 a=0.2 |  |  |  | Cl Max: | 1.077 | at alpha= | 11.5 | deg
JavaFoil+Calcfoil stall+Eppler ext transition |  |  |  | L/D Max: | 100.954 | at alpha= | 8 | deg
Re: | 5000000 |  |  | Cd Min: | 0.00506 | at alpha= | -0.5 | deg
Mach: | 0 |  |  | Cl=0 at alpha= | -0.52542 | deg
|  |  |  | @ Cl=0.1, Cd= | 0.0050785
|  |  |  | @ Cl=0.4, Cd= | 0.0054549
|  |  |  | @ Cl=0.6, Cd= | 0.0068262
alpha (deg) | Cl | Cd | Cm | Cl/Cd
-16.5 | -0.708 | 0.12285 | 0.003 | -5.765
-16 | -0.73 | 0.11362 | 0.003 | -6.423
-15.5 | -0.749 | 0.10611 | 0.003 | -7.06
-15 | -0.768 | 0.09953 | 0.003 | -7.713
-14.5 | -0.782 | 0.09471 | 0.003 | -8.26
-14 | -0.801 | 0.08413 | 0.003 | -9.524
-13.5 | -0.825 | 0.07089 | 0.003 | -11.631
-13 | -0.909 | 0.03114 | 0.003 | -29.201
-12.5 | -0.952 | 0.01941 | 0.003 | -49.082
-12 | -0.967 | 0.01613 | 0.002 | -59.952
-11.5 | -0.972 | 0.0143 | 0.002 | -67.973
-11 | -0.972 | 0.0129 | 0.002 | -75.35
-10.5 | -0.962 | 0.0122 | 0.001 | -78.859
-10 | -0.951 | 0.0114 | 0.001 | -83.435
-9.5 | -0.926 | 0.01081 | 0 | -85.699
-9 | -0.896 | 0.01031 | 0 | -86.942
-8.5 | -0.859 | 0.00986 | -0.001 | -87.064
-8 | -0.818 | 0.00951 | -0.001 | -86.083
-7.5 | -0.775 | 0.00916 | -0.002 | -84.599
-7 | -0.729 | 0.00884 | -0.002 | -82.431
-6.5 | -0.68 | 0.00849 | -0.002 | -80.058
-6 | -0.629 | 0.00823 | -0.003 | -76.44
-5.5 | -0.576 | 0.00797 | -0.003 | -72.303
-5 | -0.522 | 0.00776 | -0.004 | -67.291
-4.5 | -0.466 | 0.00756 | -0.004 | -61.666
-4 | -0.409 | 0.00735 | -0.005 | -55.703
-3.5 | -0.352 | 0.00716 | -0.005 | -49.146
-3 | -0.293 | 0.00544 | -0.006 | -53.901
-2.5 | -0.234 | 0.00523 | -0.006 | -44.851
-2 | -0.175 | 0.00516 | -0.007 | -33.927
-1.5 | -0.116 | 0.0051 | -0.007 | -22.701
-1 | -0.056 | 0.00508 | -0.008 | -11.069
-0.5 | 0.003 | 0.00506 | -0.008 | 0.665
0 | 0.063 | 0.00506 | -0.009 | 12.456
0.5 | 0.123 | 0.00509 | -0.009 | 24.061
1 | 0.182 | 0.00513 | -0.01 | 35.507
1.5 | 0.242 | 0.00519 | -0.01 | 46.554
2 | 0.301 | 0.00523 | -0.01 | 57.573
2.5 | 0.36 | 0.00536 | -0.011 | 67.182
3 | 0.419 | 0.0055 | -0.011 | 76.172
3.5 | 0.478 | 0.00588 | -0.012 | 81.235
4 | 0.536 | 0.00615 | -0.012 | 87.095
4.5 | 0.593 | 0.00663 | -0.013 | 89.437
5 | 0.649 | 0.0082 | -0.013 | 79.138
5.5 | 0.703 | 0.00808 | -0.014 | 87.009
6 | 0.756 | 0.00834 | -0.014 | 90.685
6.5 | 0.807 | 0.00867 | -0.015 | 93.07
7 | 0.856 | 0.00902 | -0.015 | 94.902
7.5 | 0.901 | 0.00934 | -0.016 | 96.47
8 | 0.942 | 0.00933 | -0.016 | 100.954
8.5 | 0.978 | 0.01066 | -0.017 | 91.757
9 | 1.009 | 0.01116 | -0.017 | 90.36
9.5 | 1.033 | 0.0118 | -0.017 | 87.573
10 | 1.053 | 0.01252 | -0.018 | 84.105
10.5 | 1.067 | 0.01321 | -0.018 | 80.767
11 | 1.076 | 0.01415 | -0.019 | 76.017
11.5 | 1.077 | 0.01563 | -0.019 | 68.867
12 | 1.074 | 0.01688 | -0.019 | 63.639
12.5 | 1.064 | 0.01905 | -0.019 | 55.86
13 | 1.053 | 0.0207 | -0.02 | 50.856
13.5 | 1.032 | 0.02406 | -0.02 | 42.877
14 | 0.99 | 0.03363 | -0.02 | 29.436
14.5 | 0.94 | 0.04905 | -0.019 | 19.165
15 | 0.86 | 0.08932 | -0.015 | 9.624
15.5 | 0.841 | 0.09349 | -0.015 | 8.992
16 | 0.807 | 0.11001 | -0.014 | 7.337
16.5 | 0.784 | 0.1167 | -0.014 | 6.717

## 74. Re 5M Mach 0.00 (2)
BIGFOIL.COM POLAR EXPORT
NACA63-112 a=0.2
NACA63-112 a=0.2 |  |  |  | Cl Max: | 1.6306 | at alpha= | 18.5 | deg
XFOIL ncrit=9 |  |  |  | L/D Max: | 107.217 | at alpha= | 9.5 | deg
Re: | 5000000 |  |  | Cd Min: | 0.06169 | at alpha= | 20 | deg
Mach: | 0 |  |  | Cl=0 at alpha= | -0.53534 | deg
|  |  |  | @ Cl=0.1, Cd= | 0.0040241
|  |  |  | @ Cl=0.4, Cd= | 0.0051023
|  |  |  | @ Cl=0.6, Cd= | 0.0069517
alpha (deg) | Cl | Cd | Cm | Cl/Cd
-20 | -1.5827 | 0.05497 | -0.0275 | -28.7921
-19.5 | -1.6073 | 0.04591 | -0.0311 | -35.0098
-19 | -1.6152 | 0.03971 | -0.0325 | -40.6749
-18.5 | -1.6168 | 0.03467 | -0.0328 | -46.634
-18 | -1.6128 | 0.03062 | -0.0322 | -52.6715
-17.5 | -1.6006 | 0.02762 | -0.031 | -57.9508
-17 | -1.5894 | 0.02483 | -0.0289 | -64.0113
-16.5 | -1.5733 | 0.0227 | -0.0264 | -69.3084
-16 | -1.5555 | 0.021 | -0.0231 | -74.0714
-15.5 | -1.5387 | 0.01964 | -0.0187 | -78.3452
-15 | -1.5126 | 0.01855 | -0.015 | -81.5418
-14.5 | -1.4738 | 0.01768 | -0.0133 | -83.3597
-14 | -1.4331 | 0.01676 | -0.0118 | -85.5072
-13.5 | -1.3929 | 0.0156 | -0.0102 | -89.2885
-13 | -1.3509 | 0.01443 | -0.0088 | -93.6175
-12.5 | -1.3041 | 0.01362 | -0.008 | -95.7489
-12 | -1.2534 | 0.01291 | -0.0079 | -97.0875
-11.5 | -1.2096 | 0.01243 | -0.006 | -97.313
-11 | -1.1596 | 0.01194 | -0.0054 | -97.1189
-10.5 | -1.1084 | 0.01144 | -0.005 | -96.8881
-10 | -1.0562 | 0.01097 | -0.0047 | -96.2808
-9.5 | -1.0049 | 0.01027 | -0.0043 | -97.8481
-9 | -0.952 | 0.00974 | -0.0042 | -97.7413
-8.5 | -0.898 | 0.00933 | -0.0041 | -96.2487
-8 | -0.8433 | 0.00896 | -0.0042 | -94.1183
-7.5 | -0.7881 | 0.00863 | -0.0043 | -91.321
-7 | -0.7332 | 0.0082 | -0.0044 | -89.4146
-6.5 | -0.6775 | 0.00787 | -0.0045 | -86.0864
-6 | -0.6212 | 0.00762 | -0.0048 | -81.5223
-5.5 | -0.565 | 0.0073 | -0.005 | -77.3973
-5 | -0.5082 | 0.00708 | -0.0053 | -71.7797
-4.5 | -0.4515 | 0.00683 | -0.0056 | -66.1054
-4 | -0.3944 | 0.00661 | -0.006 | -59.6672
-3.5 | -0.3373 | 0.00637 | -0.0063 | -52.9513
-3 | -0.2806 | 0.00602 | -0.0067 | -46.6113
-2.5 | -0.2238 | 0.00563 | -0.0071 | -39.7513
-2 | -0.1675 | 0.00509 | -0.0075 | -32.9077
-1.5 | -0.1112 | 0.00454 | -0.008 | -24.4934
-1 | -0.0539 | 0.00424 | -0.0085 | -12.7123
-0.5 | 0.0041 | 0.00412 | -0.009 | 0.99515
0 | 0.0623 | 0.00405 | -0.0096 | 15.3827
0.5 | 0.1205 | 0.00401 | -0.0101 | 30.0499
1 | 0.1788 | 0.00404 | -0.0106 | 44.2574
1.5 | 0.2369 | 0.00413 | -0.0111 | 57.3608
2 | 0.2949 | 0.00425 | -0.0117 | 69.3882
2.5 | 0.3515 | 0.00467 | -0.0121 | 75.2677
3 | 0.4076 | 0.00517 | -0.0125 | 78.8395
3.5 | 0.4632 | 0.00573 | -0.0129 | 80.8377
4 | 0.5186 | 0.00628 | -0.0131 | 82.5796
4.5 | 0.574 | 0.00677 | -0.0134 | 84.7858
5 | 0.6298 | 0.00716 | -0.0136 | 87.9609
5.5 | 0.6857 | 0.00747 | -0.0139 | 91.7938
6 | 0.7415 | 0.00776 | -0.0141 | 95.5541
6.5 | 0.7968 | 0.0081 | -0.0142 | 98.3704
7 | 0.8519 | 0.00842 | -0.0144 | 101.1758
7.5 | 0.9064 | 0.00879 | -0.0144 | 103.1172
8 | 0.9605 | 0.00915 | -0.0145 | 104.9727
8.5 | 1.0133 | 0.00962 | -0.0143 | 105.3326
9 | 1.0662 | 0.00999 | -0.0141 | 106.7267
9.5 | 1.1172 | 0.01042 | -0.0136 | 107.2169
10 | 1.1626 | 0.01091 | -0.012 | 106.5628
10.5 | 1.2159 | 0.01146 | -0.0122 | 106.0995
11 | 1.2659 | 0.01204 | -0.0117 | 105.1412
11.5 | 1.3143 | 0.01271 | -0.0111 | 103.4068
12 | 1.3602 | 0.01351 | -0.0102 | 100.681
12.5 | 1.4028 | 0.01449 | -0.0088 | 96.8116
13 | 1.4459 | 0.01526 | -0.0075 | 94.751
13.5 | 1.4857 | 0.01612 | -0.0057 | 92.165
14 | 1.5192 | 0.01712 | -0.0031 | 88.7383
14.5 | 1.5396 | 0.01814 | 0.0016 | 84.8732
15 | 1.5585 | 0.01961 | 0.0054 | 79.4748
15.5 | 1.5766 | 0.02144 | 0.0086 | 73.5354
16 | 1.5919 | 0.02371 | 0.0112 | 67.1404
16.5 | 1.5974 | 0.02703 | 0.0137 | 59.0973
17 | 1.6092 | 0.03015 | 0.0152 | 53.3731
17.5 | 1.6189 | 0.03372 | 0.016 | 48.0101
18 | 1.6264 | 0.03776 | 0.0163 | 43.072
18.5 | 1.6306 | 0.04241 | 0.0161 | 38.4485
19 | 1.6294 | 0.04805 | 0.015 | 33.9105
19.5 | 1.6286 | 0.05413 | 0.0132 | 30.0868
20 | 1.6197 | 0.06169 | 0.0103 | 26.2555

## 75. Re 5M Mach 0.10 (1)
BIGFOIL.COM POLAR EXPORT
NACA63-112 a=0.2
NACA63-112 a=0.2 |  |  |  | Cl Max: | 1.067 | at alpha= | 11 | deg
JavaFoil+Calcfoil stall+Eppler ext transition |  |  |  | L/D Max: | 99.951 | at alpha= | 8 | deg
Re: | 5000000 |  |  | Cd Min: | 0.00506 | at alpha= | -0.5 | deg
Mach: | 0.1 |  |  | Cl=0 at alpha= | -0.525 | deg
|  |  |  | @ Cl=0.1, Cd= | 0.0051023
|  |  |  | @ Cl=0.4, Cd= | 0.0054702
|  |  |  | @ Cl=0.6, Cd= | 0.0069228
alpha (deg) | Cl | Cd | Cm | Cl/Cd
-16 | -0.689 | 0.11666 | 0.003 | -5.904
-15.5 | -0.712 | 0.10937 | 0.003 | -6.507
-15 | -0.734 | 0.10247 | 0.003 | -7.158
-14.5 | -0.752 | 0.0979 | 0.002 | -7.678
-14 | -0.772 | 0.0887 | 0.002 | -8.698
-13.5 | -0.79 | 0.08013 | 0.002 | -9.862
-13 | -0.821 | 0.06296 | 0.002 | -13.045
-12.5 | -0.921 | 0.02293 | 0.003 | -40.179
-12 | -0.945 | 0.0177 | 0.002 | -53.363
-11.5 | -0.958 | 0.01485 | 0.002 | -64.536
-11 | -0.962 | 0.01318 | 0.002 | -72.998
-10.5 | -0.955 | 0.01242 | 0.001 | -76.919
-10 | -0.948 | 0.01158 | 0.001 | -81.864
-9.5 | -0.925 | 0.01093 | 0 | -84.57
-9 | -0.896 | 0.01041 | 0 | -86.043
-8.5 | -0.86 | 0.00996 | -0.001 | -86.272
-8 | -0.82 | 0.00955 | -0.001 | -85.87
-7.5 | -0.777 | 0.00921 | -0.002 | -84.36
-7 | -0.731 | 0.00887 | -0.002 | -82.418
-6.5 | -0.682 | 0.00851 | -0.002 | -80.14
-6 | -0.632 | 0.00827 | -0.003 | -76.339
-5.5 | -0.579 | 0.00802 | -0.003 | -72.128
-5 | -0.524 | 0.00777 | -0.004 | -67.511
-4.5 | -0.468 | 0.00757 | -0.004 | -61.872
-4 | -0.411 | 0.00739 | -0.005 | -55.674
-3.5 | -0.353 | 0.00716 | -0.005 | -49.338
-3 | -0.295 | 0.00545 | -0.006 | -54.081
-2.5 | -0.236 | 0.00527 | -0.006 | -44.714
-2 | -0.176 | 0.00518 | -0.007 | -34.009
-1.5 | -0.116 | 0.00512 | -0.007 | -22.709
-1 | -0.057 | 0.00508 | -0.008 | -11.127
-0.5 | 0.003 | 0.00506 | -0.008 | 0.668
0 | 0.063 | 0.00509 | -0.009 | 12.451
0.5 | 0.123 | 0.00511 | -0.009 | 24.099
1 | 0.183 | 0.00515 | -0.01 | 35.578
1.5 | 0.243 | 0.00519 | -0.01 | 46.783
2 | 0.303 | 0.00525 | -0.011 | 57.61
2.5 | 0.362 | 0.00538 | -0.011 | 67.289
3 | 0.421 | 0.00552 | -0.012 | 76.306
3.5 | 0.48 | 0.00588 | -0.012 | 81.578
4 | 0.538 | 0.00614 | -0.012 | 87.668
4.5 | 0.595 | 0.0068 | -0.013 | 87.556
5 | 0.652 | 0.0082 | -0.013 | 79.498
5.5 | 0.707 | 0.00809 | -0.014 | 87.375
6 | 0.759 | 0.00841 | -0.014 | 90.287
6.5 | 0.811 | 0.00868 | -0.015 | 93.345
7 | 0.859 | 0.00904 | -0.015 | 95.085
7.5 | 0.904 | 0.00905 | -0.016 | 99.873
8 | 0.944 | 0.00944 | -0.016 | 99.951
8.5 | 0.979 | 0.01074 | -0.017 | 91.168
9 | 1.008 | 0.01134 | -0.017 | 88.937
9.5 | 1.032 | 0.01191 | -0.018 | 86.622
10 | 1.049 | 0.01274 | -0.018 | 82.299
10.5 | 1.061 | 0.01343 | -0.018 | 79.026
11 | 1.067 | 0.01443 | -0.019 | 73.974
11.5 | 1.065 | 0.01603 | -0.019 | 66.435
12 | 1.059 | 0.01738 | -0.019 | 60.936
12.5 | 1.044 | 0.01983 | -0.019 | 52.651
13 | 1.027 | 0.02214 | -0.02 | 46.392
13.5 | 0.999 | 0.02668 | -0.02 | 37.429
14 | 0.939 | 0.04283 | -0.019 | 21.933
14.5 | 0.86 | 0.07752 | -0.016 | 11.092
15 | 0.819 | 0.09652 | -0.014 | 8.483
15.5 | 0.794 | 0.10313 | -0.014 | 7.698
16 | 0.765 | 0.11338 | -0.013 | 6.743

## 76. Re 5M Mach 0.10 (2)
BIGFOIL.COM POLAR EXPORT
NACA63-112 a=0.2
NACA63-112 a=0.2 |  |  |  | Cl Max: | 1.6094 | at alpha= | 18 | deg
XFOIL ncrit=9 |  |  |  | L/D Max: | 106.515 | at alpha= | 9.5 | deg
Re: | 5000000 |  |  | Cd Min: | 0.07287 | at alpha= | -20 | deg
Mach: | 0.1 |  |  | Cl=0 at alpha= | -0.53516 | deg
|  |  |  | @ Cl=0.1, Cd= | 0.0040536
|  |  |  | @ Cl=0.4, Cd= | 0.0050906
|  |  |  | @ Cl=0.6, Cd= | 0.0069621
alpha (deg) | Cl | Cd | Cm | Cl/Cd
-20 | -1.486 | 0.07287 | -0.0197 | -20.3925
-19.5 | -1.5463 | 0.05675 | -0.0289 | -27.2476
-19 | -1.5648 | 0.04812 | -0.0326 | -32.5187
-18.5 | -1.5834 | 0.04045 | -0.0348 | -39.1446
-18 | -1.5889 | 0.03488 | -0.0352 | -45.5533
-17.5 | -1.5819 | 0.03098 | -0.0346 | -51.062
-17 | -1.576 | 0.02736 | -0.0331 | -57.6023
-16.5 | -1.5632 | 0.02465 | -0.0309 | -63.4158
-16 | -1.5462 | 0.02255 | -0.0281 | -68.5676
-15.5 | -1.5297 | 0.02077 | -0.0243 | -73.6495
-15 | -1.513 | 0.01945 | -0.0194 | -77.7892
-14.5 | -1.4798 | 0.01842 | -0.0165 | -80.3366
-14 | -1.4407 | 0.0174 | -0.0145 | -82.7989
-13.5 | -1.3987 | 0.01641 | -0.0129 | -85.2346
-13 | -1.3583 | 0.01507 | -0.0111 | -90.1327
-12.5 | -1.3132 | 0.01403 | -0.0098 | -93.5994
-12 | -1.2621 | 0.01323 | -0.0095 | -95.3968
-11.5 | -1.2185 | 0.01271 | -0.0073 | -95.8694
-11 | -1.1682 | 0.01217 | -0.0066 | -95.9901
-10.5 | -1.1167 | 0.01163 | -0.006 | -96.0189
-10 | -1.064 | 0.01113 | -0.0056 | -95.5975
-9.5 | -1.0117 | 0.0105 | -0.0052 | -96.3524
-9 | -0.9589 | 0.00986 | -0.0048 | -97.2515
-8.5 | -0.9044 | 0.00942 | -0.0047 | -96.0085
-8 | -0.8493 | 0.00903 | -0.0046 | -94.0532
-7.5 | -0.7936 | 0.00868 | -0.0047 | -91.4286
-7 | -0.7381 | 0.00826 | -0.0047 | -89.3584
-6.5 | -0.682 | 0.00791 | -0.0048 | -86.22
-6 | -0.6253 | 0.00764 | -0.005 | -81.8455
-5.5 | -0.5686 | 0.00733 | -0.0052 | -77.5716
-5 | -0.5115 | 0.0071 | -0.0055 | -72.0423
-4.5 | -0.4543 | 0.00685 | -0.0057 | -66.3212
-4 | -0.3968 | 0.00662 | -0.0061 | -59.9396
-3.5 | -0.3393 | 0.00639 | -0.0064 | -53.0986
-2.5 | -0.2251 | 0.00566 | -0.0072 | -39.7703
-2 | -0.1685 | 0.0051 | -0.0076 | -33.0392
-1.5 | -0.1118 | 0.00455 | -0.0081 | -24.5714
-1 | -0.0542 | 0.00424 | -0.0086 | -12.783
-0.5 | 0.0041 | 0.00413 | -0.0091 | 0.99274
0 | 0.0627 | 0.00406 | -0.0096 | 15.4433
1 | 0.1799 | 0.00404 | -0.0107 | 44.5297
1.5 | 0.2383 | 0.00414 | -0.0112 | 57.5604
2 | 0.2967 | 0.00426 | -0.0117 | 69.6479
2.5 | 0.3536 | 0.00468 | -0.0122 | 75.5556
3 | 0.4101 | 0.00518 | -0.0126 | 79.1699
3.5 | 0.466 | 0.00575 | -0.0129 | 81.0435
4 | 0.5218 | 0.0063 | -0.0132 | 82.8254
4.5 | 0.5775 | 0.00681 | -0.0134 | 84.8018
5 | 0.6337 | 0.00719 | -0.0136 | 88.1363
5.5 | 0.6899 | 0.00751 | -0.0138 | 91.8642
6 | 0.7462 | 0.0078 | -0.014 | 95.6667
6.5 | 0.802 | 0.00813 | -0.0141 | 98.647
7 | 0.8574 | 0.00848 | -0.0142 | 101.1085
7.5 | 0.9124 | 0.00884 | -0.0142 | 103.2127
8 | 0.9669 | 0.00923 | -0.0141 | 104.7562
8.5 | 1.0203 | 0.00969 | -0.0139 | 105.2941
9 | 1.0735 | 0.01009 | -0.0136 | 106.3925
9.5 | 1.1248 | 0.01056 | -0.013 | 106.5152
10 | 1.1708 | 0.01106 | -0.0113 | 105.859
10.5 | 1.2244 | 0.01162 | -0.0113 | 105.3701
11 | 1.2745 | 0.01225 | -0.0107 | 104.0408
11.5 | 1.3226 | 0.01298 | -0.0098 | 101.8952
12 | 1.367 | 0.01395 | -0.0084 | 97.9928
12.5 | 1.4111 | 0.0148 | -0.007 | 95.3446
13 | 1.4534 | 0.01564 | -0.0054 | 92.9284
13.5 | 1.4914 | 0.0166 | -0.0032 | 89.8434
14 | 1.5149 | 0.01771 | 0.0014 | 85.5392
14.5 | 1.5352 | 0.01899 | 0.0056 | 80.8425
15 | 1.5537 | 0.02076 | 0.0091 | 74.841
15.5 | 1.5697 | 0.02297 | 0.0121 | 68.337
16 | 1.5788 | 0.02598 | 0.0148 | 60.7698
16.5 | 1.5899 | 0.02918 | 0.0166 | 54.4859
17 | 1.599 | 0.03281 | 0.0177 | 48.7351
17.5 | 1.605 | 0.03705 | 0.0182 | 43.3198
18 | 1.6094 | 0.04173 | 0.018 | 38.567
18.5 | 1.6065 | 0.04763 | 0.017 | 33.7287
19 | 1.6022 | 0.05423 | 0.0151 | 29.5445
19.5 | 1.5938 | 0.06188 | 0.0121 | 25.7563
20 | 1.5791 | 0.07095 | 0.008 | 22.2565

## 77. Re 5M Mach 0.25 (1)
BIGFOIL.COM POLAR EXPORT
NACA63-112 a=0.2
NACA63-112 a=0.2 |  |  |  | Cl Max: | 1.015 | at alpha= | 10 | deg
JavaFoil+Calcfoil stall+Eppler ext transition |  |  |  | L/D Max: | 97.333 | at alpha= | 7.5 | deg
Re: | 5000000 |  |  | Cd Min: | 0.0051 | at alpha= | -0.5 | deg
Mach: | 0.25 |  |  | Cl=0 at alpha= | -0.52459 | deg
|  |  |  | @ Cl=0.1, Cd= | 0.0051169
|  |  |  | @ Cl=0.4, Cd= | 0.0054918
|  |  |  | @ Cl=0.6, Cd= | 0.11458
alpha (deg) | Cl | Cd | Cm | Cl/Cd
-15 | -0.436 | 0.11644 | 0.002 | -3.748
-14.5 | -0.493 | 0.10749 | 0.002 | -4.584
-14 | -0.544 | 0.10351 | 0.002 | -5.257
-13.5 | -0.592 | 0.0954 | 0.002 | -6.201
-13 | -0.634 | 0.08882 | 0.002 | -7.134
-12.5 | -0.669 | 0.0821 | 0.001 | -8.154
-12 | -0.701 | 0.0755 | 0.001 | -9.28
-11.5 | -0.728 | 0.06792 | 0.001 | -10.712
-11 | -0.85 | 0.02101 | 0.001 | -40.444
-10.5 | -0.893 | 0.01422 | 0.001 | -62.793
-10 | -0.902 | 0.01284 | 0.001 | -70.251
-9.5 | -0.902 | 0.01111 | 0 | -81.21
-9 | -0.889 | 0.01119 | 0 | -79.449
-8.5 | -0.86 | 0.01048 | -0.001 | -82.061
-8 | -0.825 | 0.01001 | -0.001 | -82.418
-7.5 | -0.786 | 0.00958 | -0.002 | -82.054
-7 | -0.742 | 0.00917 | -0.002 | -80.976
-6.5 | -0.695 | 0.00882 | -0.003 | -78.855
-6 | -0.645 | 0.00848 | -0.003 | -76.033
-5.5 | -0.592 | 0.00821 | -0.003 | -72.081
-5 | -0.537 | 0.00794 | -0.004 | -67.643
-4.5 | -0.48 | 0.00767 | -0.004 | -62.62
-4 | -0.422 | 0.00747 | -0.005 | -56.495
-3.5 | -0.363 | 0.0073 | -0.005 | -49.748
-3 | -0.303 | 0.00552 | -0.006 | -54.828
-2.5 | -0.242 | 0.00532 | -0.006 | -45.508
-2 | -0.181 | 0.0052 | -0.007 | -34.766
-1.5 | -0.12 | 0.00514 | -0.007 | -23.27
-1 | -0.058 | 0.00512 | -0.008 | -11.354
-0.5 | 0.003 | 0.0051 | -0.008 | 0.681
0 | 0.065 | 0.0051 | -0.009 | 12.76
0.5 | 0.127 | 0.00513 | -0.009 | 24.667
1 | 0.188 | 0.00516 | -0.01 | 36.458
1.5 | 0.25 | 0.00523 | -0.01 | 47.744
2 | 0.311 | 0.00529 | -0.011 | 58.758
2.5 | 0.372 | 0.0054 | -0.011 | 68.899
3 | 0.433 | 0.0056 | -0.012 | 77.273
3.5 | 0.493 | 0.006 | -0.012 | 82.13
4 | 0.553 | 0.00628 | -0.013 | 88.027
4.5 | 0.611 | 0.00803 | -0.013 | 76.083
5 | 0.668 | 0.00802 | -0.014 | 83.333
5.5 | 0.723 | 0.00831 | -0.014 | 87.016
6 | 0.777 | 0.00866 | -0.015 | 89.678
6.5 | 0.828 | 0.00905 | -0.015 | 91.549
7 | 0.876 | 0.00902 | -0.016 | 97.144
7.5 | 0.917 | 0.00942 | -0.016 | 97.333
8 | 0.953 | 0.01074 | -0.017 | 88.673
8.5 | 0.981 | 0.01132 | -0.017 | 86.632
9 | 1.001 | 0.01205 | -0.018 | 83.036
9.5 | 1.012 | 0.01294 | -0.018 | 78.233
10 | 1.015 | 0.01403 | -0.018 | 72.368
10.5 | 1.008 | 0.01541 | -0.019 | 65.407
11 | 0.99 | 0.01723 | -0.019 | 57.474
11.5 | 0.964 | 0.01917 | -0.019 | 50.31
12 | 0.917 | 0.02457 | -0.019 | 37.316
12.5 | 0.793 | 0.06319 | -0.015 | 12.542
13 | 0.725 | 0.0877 | -0.012 | 8.269
13.5 | 0.682 | 0.09186 | -0.012 | 7.423
14 | 0.631 | 0.09929 | -0.012 | 6.357
14.5 | 0.576 | 0.10792 | -0.011 | 5.336
15 | 0.517 | 0.11458 | -0.011 | 4.514

## 78. Re 5M Mach 0.25 (2)
BIGFOIL.COM POLAR EXPORT
NACA63-112 a=0.2
NACA63-112 a=0.2 |  |  |  | Cl Max: | 1.4783 | at alpha= | 14 | deg
XFOIL ncrit=9 |  |  |  | L/D Max: | 104.1 | at alpha= | 8.5 | deg
Re: | 5000000 |  |  | Cd Min: | 0.23238 | at alpha= | -19.5 | deg
Mach: | 0.25 |  |  | Cl=0 at alpha= | -0.53648 | deg
|  |  |  | @ Cl=0.1, Cd= | 0.0040568
|  |  |  | @ Cl=0.4, Cd= | 0.0050636
|  |  |  | @ Cl=0.6, Cd= | 0.0070209
alpha (deg) | Cl | Cd | Cm | Cl/Cd
-19.5 | -0.8344 | 0.23238 | 0.0764 | -3.5907
-19 | -0.8153 | 0.22646 | 0.072 | -3.6002
-18.5 | -0.8059 | 0.21564 | 0.0662 | -3.7372
-18 | -0.8158 | 0.19783 | 0.0571 | -4.1237
-17.5 | -1.0801 | 0.12111 | 0.0091 | -8.9183
-17 | -1.2775 | 0.07456 | -0.0238 | -17.1339
-16.5 | -1.3194 | 0.05996 | -0.0335 | -22.0047
-16 | -1.3484 | 0.04917 | -0.0394 | -27.4232
-15.5 | -1.3744 | 0.04018 | -0.0427 | -34.2061
-15 | -1.3795 | 0.03432 | -0.0431 | -40.1952
-14.5 | -1.3867 | 0.02906 | -0.0417 | -47.7185
-14 | -1.3818 | 0.02541 | -0.0388 | -54.3802
-13.5 | -1.3808 | 0.02222 | -0.0338 | -62.1422
-13 | -1.3708 | 0.02021 | -0.0273 | -67.8278
-12.5 | -1.3377 | 0.0184 | -0.0235 | -72.7011
-12 | -1.297 | 0.0168 | -0.0205 | -77.2024
-11.5 | -1.2616 | 0.01494 | -0.0166 | -84.4444
-11 | -1.212 | 0.01399 | -0.0144 | -86.6333
-10.5 | -1.1596 | 0.01312 | -0.0127 | -88.3841
-10 | -1.1057 | 0.01232 | -0.0113 | -89.7484
-9.5 | -1.0508 | 0.01157 | -0.0101 | -90.8211
-9 | -0.9946 | 0.01094 | -0.0091 | -90.9141
-8.5 | -0.94 | 0.01003 | -0.008 | -93.7188
-8 | -0.8824 | 0.0095 | -0.0074 | -92.8842
-7 | -0.7655 | 0.00865 | -0.0067 | -88.4971
-6.5 | -0.7073 | 0.00817 | -0.0064 | -86.5728
-6 | -0.6482 | 0.00782 | -0.0063 | -82.89
-5.5 | -0.5888 | 0.00753 | -0.0063 | -78.1939
-5 | -0.5295 | 0.00721 | -0.0063 | -73.4397
-4.5 | -0.4698 | 0.00696 | -0.0064 | -67.5
-4 | -0.4101 | 0.00672 | -0.0066 | -61.0268
-3.5 | -0.3505 | 0.00648 | -0.0069 | -54.0895
-3 | -0.2912 | 0.00614 | -0.0072 | -47.4267
-2.5 | -0.2322 | 0.00575 | -0.0075 | -40.3826
-2 | -0.1737 | 0.00519 | -0.0079 | -33.4682
-1.5 | -0.1153 | 0.0046 | -0.0083 | -25.0652
-1 | -0.0559 | 0.00427 | -0.0088 | -13.0913
-0.5 | 0.0044 | 0.00415 | -0.0094 | 1.0602
0 | 0.0649 | 0.00408 | -0.0099 | 15.9069
0.5 | 0.1255 | 0.00404 | -0.0105 | 31.0644
1 | 0.186 | 0.00407 | -0.011 | 45.7002
1.5 | 0.2464 | 0.00418 | -0.0115 | 58.9474
2 | 0.3068 | 0.0043 | -0.012 | 71.3488
2.5 | 0.3655 | 0.00475 | -0.0124 | 76.9474
3 | 0.4238 | 0.00528 | -0.0128 | 80.2652
3.5 | 0.4814 | 0.0059 | -0.013 | 81.5932
4 | 0.5391 | 0.00647 | -0.0132 | 83.323
4.5 | 0.5967 | 0.007 | -0.0133 | 85.2429
5 | 0.6552 | 0.00737 | -0.0133 | 88.9009
5.5 | 0.7139 | 0.0077 | -0.0134 | 92.7143
6.5 | 0.8307 | 0.00837 | -0.0132 | 99.2473
7 | 0.8883 | 0.00879 | -0.0129 | 101.058
7.5 | 0.9459 | 0.00919 | -0.0126 | 102.9271
8 | 1.0022 | 0.00971 | -0.012 | 103.2132
8.5 | 1.0587 | 0.01017 | -0.0114 | 104.1003
9 | 1.1134 | 0.01074 | -0.0104 | 103.6685
9.5 | 1.1655 | 0.01143 | -0.0089 | 101.9685
10 | 1.2166 | 0.01192 | -0.007 | 102.0638
10.5 | 1.2684 | 0.01273 | -0.0056 | 99.6386
11 | 1.3156 | 0.01382 | -0.0034 | 95.1954
11.5 | 1.3604 | 0.01494 | -0.0009 | 91.0576
12 | 1.4022 | 0.01607 | 0.002 | 87.2558
12.5 | 1.4303 | 0.01736 | 0.007 | 82.3906
13 | 1.4488 | 0.01895 | 0.0125 | 76.4538
13.5 | 1.4654 | 0.02117 | 0.0169 | 69.2206
14 | 1.4783 | 0.02406 | 0.0205 | 61.4422
14.5 | 1.4768 | 0.02843 | 0.0235 | 51.9451
15 | 1.4782 | 0.03313 | 0.0252 | 44.6182
15.5 | 1.4674 | 0.03944 | 0.0255 | 37.2059
16 | 1.4505 | 0.04708 | 0.0242 | 30.8093
16.5 | 1.4416 | 0.05477 | 0.0218 | 26.321
17 | 1.4193 | 0.06492 | 0.0172 | 21.8623
17.5 | 1.3813 | 0.07847 | 0.0096 | 17.6029
18 | 1.3423 | 0.09353 | 0.0003 | 14.3515
18.5 | 1.2814 | 0.11387 | -0.013 | 11.2532
19 | 1.1965 | 0.14049 | -0.0309 | 8.5166

## 79. Re 5M Mach 0.50 (1)
BIGFOIL.COM POLAR EXPORT
NACA63-112 a=0.2
NACA63-112 a=0.2 |  |  |  | Cl Max: | 1.102 | at alpha= | 20 | deg
JavaFoil+Calcfoil stall+Eppler ext transition |  |  |  | L/D Max: | 87.164 | at alpha= | 4 | deg
Re: | 5000000 |  |  | Cd Min: | 0.00521 | at alpha= | -0.5 | deg
Mach: | 0.5 |  |  | Cl=0 at alpha= | -0.52899 | deg
|  |  |  | @ Cl=0.1, Cd= | 0.0052598
|  |  |  | @ Cl=0.4, Cd= | 0.0056529
|  |  |  | @ Cl=0.6, Cd= | 0.0069215
alpha (deg) | Cl | Cd | Cm | Cl/Cd
-20 | -1.067 | 0.15579 | 0.006 | -6.846
-19.5 | -1.036 | 0.15209 | 0.006 | -6.811
-19 | -1.007 | 0.14879 | 0.005 | -6.768
-18.5 | -0.98 | 0.14164 | 0.005 | -6.921
-18 | -0.954 | 0.13899 | 0.005 | -6.862
-17.5 | -0.929 | 0.13708 | 0.005 | -6.778
-17 | -0.9 | 0.13229 | 0.004 | -6.8
-16.5 | -0.872 | 0.12714 | 0.004 | -6.856
-16 | -0.845 | 0.12228 | 0.004 | -6.908
-15.5 | -0.819 | 0.12278 | 0.003 | -6.671
-15 | -0.792 | 0.11351 | 0.003 | -6.977
-14.5 | -0.763 | 0.1097 | 0.003 | -6.954
-14 | -0.736 | 0.1027 | 0.002 | -7.167
-13.5 | -0.709 | 0.10156 | 0.002 | -6.984
-13 | -0.682 | 0.09973 | 0.002 | -6.842
-12.5 | -0.654 | 0.09306 | 0.002 | -7.032
-12 | -0.628 | 0.08273 | 0.001 | -7.588
-11.5 | -0.601 | 0.0761 | 0.001 | -7.897
-11 | -0.576 | 0.06885 | 0.001 | -8.369
-10.5 | -0.545 | 0.07711 | 0.001 | -7.072
-10 | -0.518 | 0.0679 | 0 | -7.635
-9.5 | -0.493 | 0.06073 | 0 | -8.111
-9 | -0.47 | 0.05307 | 0 | -8.861
-8.5 | -0.437 | 0.05846 | 0 | -7.467
-8 | -0.409 | 0.05405 | -0.001 | -7.572
-7.5 | -0.463 | 0.01276 | -0.002 | -36.283
-7 | -0.674 | 0.01145 | -0.002 | -58.821
-6.5 | -0.702 | 0.0105 | -0.003 | -66.872
-6 | -0.68 | 0.00978 | -0.003 | -69.532
-5.5 | -0.639 | 0.00922 | -0.004 | -69.319
-5 | -0.588 | 0.00871 | -0.004 | -67.48
-4.5 | -0.53 | 0.00836 | -0.005 | -63.437
-4 | -0.468 | 0.00802 | -0.006 | -58.43
-3.5 | -0.404 | 0.00774 | -0.006 | -52.202
-3 | -0.338 | 0.0075 | -0.007 | -44.987
-2.5 | -0.27 | 0.0055 | -0.007 | -49.114
-2 | -0.202 | 0.00537 | -0.008 | -37.639
-1.5 | -0.134 | 0.00529 | -0.008 | -25.25
-1 | -0.065 | 0.00527 | -0.009 | -12.328
-0.5 | 0.004 | 0.00521 | -0.009 | 0.746
0 | 0.073 | 0.00524 | -0.01 | 13.886
0.5 | 0.141 | 0.00529 | -0.01 | 26.74
1 | 0.21 | 0.00531 | -0.011 | 39.559
1.5 | 0.279 | 0.00542 | -0.012 | 51.5
2 | 0.347 | 0.00553 | -0.012 | 62.829
2.5 | 0.416 | 0.00569 | -0.013 | 73.043
3 | 0.483 | 0.00604 | -0.013 | 80.04
3.5 | 0.55 | 0.00646 | -0.014 | 85.085
4 | 0.615 | 0.00706 | -0.014 | 87.164
4.5 | 0.677 | 0.00862 | -0.015 | 78.562
5 | 0.737 | 0.00903 | -0.015 | 81.611
5.5 | 0.792 | 0.00915 | -0.016 | 86.525
6 | 0.839 | 0.01051 | -0.016 | 79.833
6.5 | 0.874 | 0.01127 | -0.017 | 77.572
7 | 0.888 | 0.01215 | -0.017 | 73.081
7.5 | 0.844 | 0.0136 | -0.018 | 62.054
8 | 0.464 | 0.05443 | -0.009 | 8.524
8.5 | 0.574 | 0.01939 | -0.018 | 29.606
9 | 0.517 | 0.06321 | -0.009 | 8.173
9.5 | 0.649 | 0.01788 | -0.019 | 36.319
10 | 0.664 | 0.02318 | -0.019 | 28.625
10.5 | 0.599 | 0.07019 | -0.011 | 8.536
11 | 0.624 | 0.08022 | -0.011 | 7.78
11.5 | 0.655 | 0.07363 | -0.012 | 8.891
12 | 0.679 | 0.08124 | -0.012 | 8.358
12.5 | 0.705 | 0.08992 | -0.012 | 7.838
13 | 0.732 | 0.09663 | -0.013 | 7.574
13.5 | 0.758 | 0.10026 | -0.013 | 7.56
14 | 0.784 | 0.10682 | -0.013 | 7.34
14.5 | 0.811 | 0.10982 | -0.014 | 7.389
15 | 0.84 | 0.11547 | -0.015 | 7.277
15.5 | 0.864 | 0.11663 | -0.014 | 7.408
16 | 0.89 | 0.12224 | -0.015 | 7.284
16.5 | 0.919 | 0.12633 | -0.016 | 7.273
17 | 0.949 | 0.13218 | -0.017 | 7.178
17.5 | 0.971 | 0.13392 | -0.016 | 7.247
18 | 0.996 | 0.1383 | -0.017 | 7.205
18.5 | 1.025 | 0.14251 | -0.018 | 7.191
19 | 1.057 | 0.14582 | -0.019 | 7.249
19.5 | 1.081 | 0.15811 | -0.019 | 6.836
20 | 1.102 | 0.15773 | -0.019 | 6.988

## 80. Re 5M Mach 0.50 (2)
BIGFOIL.COM POLAR EXPORT
NACA63-112 a=0.2
NACA63-112 a=0.2 |  |  |  | Cl Max: | 1.1066 | at alpha= | 8 | deg
XFOIL ncrit=9 |  |  |  | L/D Max: | 98.1148 | at alpha= | 6.5 | deg
Re: | 5000000 |  |  | Cd Min: | 0.27777 | at alpha= | -20 | deg
Mach: | 0.5 |  |  | Cl=0 at alpha= | -0.5413 | deg
|  |  |  | @ Cl=0.1, Cd= | 0.0041891
|  |  |  | @ Cl=0.4, Cd= | 0.0048636
|  |  |  | @ Cl=0.6, Cd= | 0.0070659
alpha (deg) | Cl | Cd | Cm | Cl/Cd
-20 | -0.9153 | 0.27777 | 0.1027 | -3.2952
-19.5 | -0.8933 | 0.26891 | 0.097 | -3.3219
-19 | -0.8722 | 0.25929 | 0.0913 | -3.3638
-18.5 | -0.8515 | 0.24949 | 0.0856 | -3.413
-18 | -0.8319 | 0.23904 | 0.0798 | -3.4802
-17.5 | -0.8104 | 0.23064 | 0.0745 | -3.5137
-17 | -0.7893 | 0.22173 | 0.069 | -3.5597
-16.5 | -0.7694 | 0.21247 | 0.0635 | -3.6212
-16 | -0.7529 | 0.20185 | 0.0576 | -3.73
-15.5 | -0.7367 | 0.19153 | 0.0518 | -3.8464
-15 | -0.7179 | 0.18259 | 0.0464 | -3.9318
-14.5 | -0.7005 | 0.17327 | 0.041 | -4.0428
-14 | -0.6896 | 0.16211 | 0.0347 | -4.2539
-13.5 | -0.6827 | 0.15027 | 0.0281 | -4.5432
-13 | -0.6736 | 0.13982 | 0.0219 | -4.8176
-12.5 | -0.6685 | 0.12877 | 0.0154 | -5.1914
-11 | -0.7048 | 0.09018 | -0.0077 | -7.8155
-10.5 | -0.7236 | 0.07521 | -0.0193 | -9.6211
-10 | -0.7536 | 0.05874 | -0.0317 | -12.8294
-9.5 | -0.7843 | 0.04705 | -0.0402 | -16.6695
-9 | -0.8201 | 0.03765 | -0.0442 | -21.7822
-8.5 | -0.8619 | 0.03008 | -0.0424 | -28.6536
-7.5 | -0.8944 | 0.01806 | -0.028 | -49.5238
-6.5 | -0.8144 | 0.01049 | -0.0176 | -77.6358
-6 | -0.7498 | 0.00922 | -0.0146 | -81.3232
-5.5 | -0.6809 | 0.00846 | -0.0127 | -80.4846
-5 | -0.6106 | 0.00795 | -0.0114 | -76.805
-4.5 | -0.5406 | 0.00751 | -0.0104 | -71.984
-4 | -0.4705 | 0.00719 | -0.0098 | -65.4381
-3.5 | -0.4008 | 0.00689 | -0.0095 | -58.1713
-3 | -0.3316 | 0.0066 | -0.0093 | -50.2424
-2.5 | -0.2636 | 0.00617 | -0.0093 | -42.7229
-2 | -0.1968 | 0.00558 | -0.0094 | -35.2688
-1.5 | -0.131 | 0.00481 | -0.0097 | -27.2349
-1 | -0.0633 | 0.0044 | -0.0102 | -14.3864
-0.5 | 0.0057 | 0.00428 | -0.0107 | 1.3318
0 | 0.0749 | 0.0042 | -0.0112 | 17.8333
0.5 | 0.1442 | 0.00417 | -0.0118 | 34.5803
1 | 0.2138 | 0.0042 | -0.0124 | 50.9048
1.5 | 0.2831 | 0.00433 | -0.0129 | 65.3811
2 | 0.3524 | 0.00448 | -0.0133 | 78.6607
2.5 | 0.4194 | 0.00502 | -0.0135 | 83.5458
3 | 0.4853 | 0.00571 | -0.0135 | 84.9912
3.5 | 0.55 | 0.00655 | -0.0132 | 83.9695
4 | 0.6159 | 0.00723 | -0.0127 | 85.1867
4.5 | 0.6838 | 0.00769 | -0.0121 | 88.9207
5 | 0.7526 | 0.0081 | -0.0112 | 92.9136
5.5 | 0.8214 | 0.00857 | -0.01 | 95.846
6 | 0.8894 | 0.00915 | -0.0084 | 97.2022
6.5 | 0.9576 | 0.00976 | -0.0063 | 98.1148
7 | 1.0215 | 0.01072 | -0.0032 | 95.2892
7.5 | 1.0768 | 0.01218 | 0.0014 | 88.4072
8 | 1.1066 | 0.01479 | 0.0088 | 74.8208
8.5 | 1.0979 | 0.01814 | 0.0197 | 60.5237
9 | 1.0758 | 0.02349 | 0.0271 | 45.7982
9.5 | 1.0463 | 0.03077 | 0.0305 | 34.0039
10 | 1.0109 | 0.03971 | 0.0299 | 25.4571
10.5 | 0.9776 | 0.04994 | 0.0258 | 19.5755
11 | 0.9458 | 0.06172 | 0.0188 | 15.324
11.5 | 0.9174 | 0.07514 | 0.0094 | 12.2092
12 | 0.8939 | 0.08982 | -0.0008 | 9.9521
12.5 | 0.8724 | 0.10488 | -0.0101 | 8.3181
13 | 0.8559 | 0.11909 | -0.019 | 7.187

## 81. Re 6M Mach 0.00 (1)
BIGFOIL.COM POLAR EXPORT
NACA63-112 a=0.2
NACA63-112 a=0.2 |  |  |  | Cl Max: | 1.079 | at alpha= | 11.5 | deg
JavaFoil+Calcfoil stall+Eppler ext transition |  |  |  | L/D Max: | 103.695 | at alpha= | 8 | deg
Re: | 6000000 |  |  | Cd Min: | 0.00503 | at alpha= | -1 | deg
Mach: | 0 |  |  | Cl=0 at alpha= | -0.52542 | deg
|  |  |  | @ Cl=0.1, Cd= | 0.0050523
|  |  |  | @ Cl=0.4, Cd= | 0.0055434
|  |  |  | @ Cl=0.6, Cd= | 0.0071163
alpha (deg) | Cl | Cd | Cm | Cl/Cd
-16.5 | -0.709 | 0.12172 | 0.003 | -5.824
-16 | -0.731 | 0.11141 | 0.003 | -6.561
-15.5 | -0.751 | 0.1044 | 0.003 | -7.19
-15 | -0.77 | 0.09657 | 0.003 | -7.975
-14.5 | -0.786 | 0.09122 | 0.003 | -8.613
-14 | -0.81 | 0.07716 | 0.003 | -10.503
-13.5 | -0.883 | 0.03976 | 0.003 | -22.203
-13 | -0.934 | 0.0234 | 0.003 | -39.898
-12.5 | -0.96 | 0.01758 | 0.003 | -54.639
-12 | -0.972 | 0.01509 | 0.002 | -64.419
-11.5 | -0.976 | 0.01359 | 0.002 | -71.786
-11 | -0.975 | 0.01239 | 0.002 | -78.68
-10.5 | -0.965 | 0.01113 | 0.001 | -86.726
-10 | -0.951 | 0.01104 | 0.001 | -86.125
-9.5 | -0.926 | 0.01047 | 0 | -88.467
-9 | -0.896 | 0.01004 | 0 | -89.217
-8.5 | -0.859 | 0.00962 | -0.001 | -89.251
-8 | -0.818 | 0.00923 | -0.001 | -88.657
-7.5 | -0.775 | 0.00891 | -0.002 | -86.994
-7 | -0.729 | 0.0086 | -0.002 | -84.763
-6.5 | -0.68 | 0.00831 | -0.002 | -81.838
-6 | -0.629 | 0.008 | -0.003 | -78.583
-5.5 | -0.576 | 0.0078 | -0.003 | -73.908
-5 | -0.522 | 0.00759 | -0.004 | -68.789
-4.5 | -0.466 | 0.00736 | -0.004 | -63.364
-4 | -0.409 | 0.0072 | -0.005 | -56.849
-3.5 | -0.352 | 0.007 | -0.005 | -50.229
-3 | -0.293 | 0.00578 | -0.006 | -50.752
-2.5 | -0.234 | 0.00524 | -0.006 | -44.766
-2 | -0.175 | 0.00512 | -0.007 | -34.247
-1.5 | -0.116 | 0.00508 | -0.007 | -22.812
-1 | -0.056 | 0.00503 | -0.008 | -11.178
-0.5 | 0.003 | 0.00503 | -0.008 | 0.668
0 | 0.063 | 0.00504 | -0.009 | 12.522
0.5 | 0.123 | 0.00506 | -0.009 | 24.23
1 | 0.182 | 0.00508 | -0.01 | 35.839
1.5 | 0.242 | 0.00514 | -0.01 | 47.019
2 | 0.301 | 0.00523 | -0.01 | 57.617
2.5 | 0.36 | 0.00534 | -0.011 | 67.414
3 | 0.419 | 0.00564 | -0.011 | 74.304
3.5 | 0.478 | 0.00588 | -0.012 | 81.228
4 | 0.536 | 0.0062 | -0.012 | 86.364
4.5 | 0.593 | 0.00699 | -0.013 | 84.714
5 | 0.649 | 0.008 | -0.013 | 81.096
5.5 | 0.703 | 0.00791 | -0.014 | 88.929
6 | 0.756 | 0.00814 | -0.014 | 92.819
6.5 | 0.807 | 0.00846 | -0.015 | 95.429
7 | 0.856 | 0.00879 | -0.015 | 97.402
7.5 | 0.901 | 0.00908 | -0.016 | 99.202
8 | 0.942 | 0.00908 | -0.016 | 103.695
8.5 | 0.979 | 0.00946 | -0.017 | 103.393
9 | 1.01 | 0.0108 | -0.017 | 93.508
9.5 | 1.035 | 0.01142 | -0.017 | 90.665
10 | 1.055 | 0.01209 | -0.018 | 87.255
10.5 | 1.069 | 0.01274 | -0.018 | 83.928
11 | 1.078 | 0.01361 | -0.019 | 79.182
11.5 | 1.079 | 0.01496 | -0.019 | 72.13
12 | 1.077 | 0.01615 | -0.019 | 66.709
12.5 | 1.067 | 0.01823 | -0.02 | 58.51
13 | 1.056 | 0.0196 | -0.02 | 53.884
13.5 | 1.036 | 0.02267 | -0.02 | 45.695
14 | 1.001 | 0.02971 | -0.02 | 33.681
14.5 | 0.961 | 0.03939 | -0.02 | 24.402
15 | 0.88 | 0.0748 | -0.017 | 11.765
15.5 | 0.857 | 0.0805 | -0.017 | 10.65
16 | 0.809 | 0.10827 | -0.014 | 7.468
16.5 | 0.787 | 0.11314 | -0.014 | 6.953

## 82. Re 6M Mach 0.00 (2)
BIGFOIL.COM POLAR EXPORT
NACA63-112 a=0.2
NACA63-112 a=0.2 |  |  |  | Cl Max: | 1.6711 | at alpha= | 19.5 | deg
XFOIL ncrit=9 |  |  |  | L/D Max: | 111.378 | at alpha= | 10.5 | deg
Re: | 6000000 |  |  | Cd Min: | 0.05534 | at alpha= | 20 | deg
Mach: | 0 |  |  | Cl=0 at alpha= | -0.53627 | deg
|  |  |  | @ Cl=0.1, Cd= | 0.0039606
|  |  |  | @ Cl=0.4, Cd= | 0.0051202
|  |  |  | @ Cl=0.6, Cd= | 0.0067875
alpha (deg) | Cl | Cd | Cm | Cl/Cd
-20 | -1.6215 | 0.04983 | -0.0299 | -32.5406
-19.5 | -1.6345 | 0.04271 | -0.0322 | -38.2697
-19 | -1.6403 | 0.03704 | -0.033 | -44.2846
-18.5 | -1.6457 | 0.03192 | -0.0328 | -51.557
-18 | -1.6421 | 0.0281 | -0.0315 | -58.4377
-17.5 | -1.6304 | 0.0253 | -0.0297 | -64.4427
-17 | -1.6184 | 0.02283 | -0.0271 | -70.8892
-16.5 | -1.6027 | 0.02094 | -0.0239 | -76.5377
-16 | -1.5859 | 0.01951 | -0.0197 | -81.2865
-15.5 | -1.5655 | 0.01838 | -0.0152 | -85.1741
-15 | -1.5299 | 0.01735 | -0.013 | -88.1787
-14.5 | -1.4892 | 0.01649 | -0.0115 | -90.3093
-14 | -1.4465 | 0.01563 | -0.0102 | -92.5464
-13.5 | -1.4015 | 0.01484 | -0.0092 | -94.4407
-13 | -1.3561 | 0.01395 | -0.0082 | -97.2115
-12.5 | -1.3103 | 0.01298 | -0.0072 | -100.9476
-12 | -1.2652 | 0.01242 | -0.0057 | -101.868
-11.5 | -1.2161 | 0.01185 | -0.005 | -102.6245
-11 | -1.1652 | 0.01135 | -0.0046 | -102.6608
-10.5 | -1.1134 | 0.01086 | -0.0043 | -102.523
-10 | -1.0607 | 0.01041 | -0.0041 | -101.8924
-9.5 | -1.0074 | 0.00998 | -0.004 | -100.9419
-9 | -0.9546 | 0.0094 | -0.0038 | -101.5532
-8.5 | -0.9005 | 0.00897 | -0.0038 | -100.3902
-8 | -0.8457 | 0.0086 | -0.0039 | -98.3372
-7.5 | -0.7903 | 0.00828 | -0.004 | -95.4469
-7 | -0.7346 | 0.00798 | -0.0042 | -92.0551
-6.5 | -0.679 | 0.00761 | -0.0043 | -89.2247
-6 | -0.6227 | 0.00736 | -0.0046 | -84.606
-5.5 | -0.5661 | 0.0071 | -0.0049 | -79.7324
-5 | -0.5094 | 0.00686 | -0.0052 | -74.2566
-4.5 | -0.4524 | 0.00663 | -0.0055 | -68.2353
-4 | -0.3952 | 0.00642 | -0.0059 | -61.5576
-3.5 | -0.3379 | 0.00621 | -0.0063 | -54.4122
-3 | -0.2809 | 0.00591 | -0.0066 | -47.5296
-2.5 | -0.224 | 0.00556 | -0.007 | -40.2878
-2 | -0.1673 | 0.00512 | -0.0075 | -32.6758
-1.5 | -0.1108 | 0.0046 | -0.008 | -24.087
-1 | -0.0537 | 0.00423 | -0.0085 | -12.695
-0.5 | 0.0042 | 0.00404 | -0.009 | 1.0396
0 | 0.0624 | 0.00398 | -0.0096 | 15.6784
0.5 | 0.1207 | 0.00395 | -0.0101 | 30.557
1 | 0.1788 | 0.00399 | -0.0106 | 44.812
1.5 | 0.2369 | 0.00407 | -0.0112 | 58.2064
2 | 0.2948 | 0.00423 | -0.0117 | 69.6927
2.5 | 0.3511 | 0.00473 | -0.0122 | 74.2283
3 | 0.4075 | 0.00518 | -0.0126 | 78.668
3.5 | 0.4631 | 0.00574 | -0.0129 | 80.6794
4 | 0.5191 | 0.00619 | -0.0132 | 83.8611
4.5 | 0.5748 | 0.00663 | -0.0135 | 86.6968
5 | 0.6308 | 0.00698 | -0.0138 | 90.3725
5.5 | 0.6869 | 0.00728 | -0.014 | 94.3544
6 | 0.743 | 0.00755 | -0.0143 | 98.4106
6.5 | 0.7986 | 0.00784 | -0.0145 | 101.8622
7 | 0.8537 | 0.00819 | -0.0146 | 104.2369
7.5 | 0.9087 | 0.0085 | -0.0148 | 106.9059
8 | 0.9629 | 0.00889 | -0.0148 | 108.3127
8.5 | 1.0166 | 0.00928 | -0.0148 | 109.5474
9 | 1.0698 | 0.00965 | -0.0147 | 110.8601
9.5 | 1.1215 | 0.01013 | -0.0144 | 110.7108
10 | 1.1717 | 0.0106 | -0.0137 | 110.5377
10.5 | 1.2207 | 0.01096 | -0.0128 | 111.3777
11 | 1.2711 | 0.01154 | -0.0125 | 110.1473
11.5 | 1.3196 | 0.01223 | -0.0118 | 107.8986
12 | 1.3655 | 0.01307 | -0.0109 | 104.4759
12.5 | 1.4118 | 0.01376 | -0.01 | 102.6017
13 | 1.4563 | 0.01449 | -0.0088 | 100.5038
13.5 | 1.4978 | 0.01532 | -0.0073 | 97.7676
14 | 1.5352 | 0.01626 | -0.0053 | 94.4157
14.5 | 1.5612 | 0.01725 | -0.0013 | 90.5043
15 | 1.5774 | 0.01858 | 0.0035 | 84.8977
15.5 | 1.5939 | 0.02032 | 0.0072 | 78.44
16 | 1.604 | 0.0228 | 0.0106 | 70.3509
16.5 | 1.6262 | 0.02474 | 0.0124 | 65.7316
17 | 1.6405 | 0.02745 | 0.0142 | 59.7632
17.5 | 1.6529 | 0.03057 | 0.0154 | 54.0693
18 | 1.6628 | 0.03412 | 0.0162 | 48.7339
18.5 | 1.6688 | 0.03832 | 0.0165 | 43.5491
19 | 1.6707 | 0.04324 | 0.0161 | 38.6378
19.5 | 1.6711 | 0.04877 | 0.0149 | 34.2649
20 | 1.6664 | 0.05534 | 0.0129 | 30.112

## 83. Re 6M Mach 0.10 (1)
BIGFOIL.COM POLAR EXPORT
NACA63-112 a=0.2
NACA63-112 a=0.2 |  |  |  | Cl Max: | 1.07 | at alpha= | 11 | deg
JavaFoil+Calcfoil stall+Eppler ext transition |  |  |  | L/D Max: | 103.185 | at alpha= | 8 | deg
Re: | 6000000 |  |  | Cd Min: | 0.00503 | at alpha= | -1 | deg
Mach: | 0.1 |  |  | Cl=0 at alpha= | -0.525 | deg
|  |  |  | @ Cl=0.1, Cd= | 0.0050462
|  |  |  | @ Cl=0.4, Cd= | 0.0055403
|  |  |  | @ Cl=0.6, Cd= | 0.0071433
alpha (deg) | Cl | Cd | Cm | Cl/Cd
-16 | -0.69 | 0.11507 | 0.003 | -5.992
-15.5 | -0.713 | 0.1072 | 0.003 | -6.651
-15 | -0.735 | 0.09998 | 0.003 | -7.355
-14.5 | -0.754 | 0.09547 | 0.003 | -7.895
-14 | -0.776 | 0.08489 | 0.003 | -9.139
-13.5 | -0.8 | 0.07266 | 0.002 | -11.016
-13 | -0.888 | 0.03151 | 0.003 | -28.18
-12.5 | -0.934 | 0.0196 | 0.003 | -47.648
-12 | -0.952 | 0.01622 | 0.002 | -58.675
-11.5 | -0.963 | 0.01403 | 0.002 | -68.627
-11 | -0.965 | 0.01264 | 0.002 | -76.365
-10.5 | -0.958 | 0.01196 | 0.001 | -80.105
-10 | -0.948 | 0.01121 | 0.001 | -84.603
-9.5 | -0.925 | 0.01059 | 0 | -87.332
-9 | -0.896 | 0.01009 | 0 | -88.778
-8.5 | -0.86 | 0.00967 | -0.001 | -88.884
-8 | -0.82 | 0.00932 | -0.001 | -88.013
-7.5 | -0.777 | 0.009 | -0.002 | -86.331
-7 | -0.731 | 0.00862 | -0.002 | -84.771
-6.5 | -0.682 | 0.00833 | -0.002 | -81.913
-6 | -0.632 | 0.00809 | -0.003 | -78.082
-5.5 | -0.579 | 0.00781 | -0.003 | -74.121
-5 | -0.524 | 0.0076 | -0.004 | -69.008
-4.5 | -0.468 | 0.0074 | -0.004 | -63.269
-4 | -0.411 | 0.0072 | -0.005 | -57.131
-3.5 | -0.353 | 0.00703 | -0.005 | -50.259
-3 | -0.295 | 0.00593 | -0.006 | -49.744
-2.5 | -0.236 | 0.00524 | -0.006 | -44.922
-2 | -0.176 | 0.00512 | -0.007 | -34.395
-1.5 | -0.116 | 0.00509 | -0.007 | -22.853
-1 | -0.057 | 0.00503 | -0.008 | -11.243
-0.5 | 0.003 | 0.00503 | -0.008 | 0.672
0 | 0.063 | 0.00504 | -0.009 | 12.579
0.5 | 0.123 | 0.00505 | -0.009 | 24.373
1 | 0.183 | 0.0051 | -0.01 | 35.909
1.5 | 0.243 | 0.00516 | -0.01 | 47.093
2 | 0.303 | 0.00525 | -0.011 | 57.673
2.5 | 0.362 | 0.00536 | -0.011 | 67.529
3 | 0.421 | 0.00564 | -0.012 | 74.699
3.5 | 0.48 | 0.00588 | -0.012 | 81.666
4 | 0.538 | 0.0062 | -0.012 | 86.878
4.5 | 0.595 | 0.00706 | -0.013 | 84.316
5 | 0.652 | 0.00801 | -0.013 | 81.319
5.5 | 0.707 | 0.00791 | -0.014 | 89.316
6 | 0.759 | 0.00815 | -0.014 | 93.188
6.5 | 0.811 | 0.00847 | -0.015 | 95.708
7 | 0.859 | 0.00881 | -0.015 | 97.594
7.5 | 0.904 | 0.00921 | -0.016 | 98.106
8 | 0.944 | 0.00915 | -0.016 | 103.185
8.5 | 0.98 | 0.00954 | -0.017 | 102.696
9 | 1.01 | 0.01099 | -0.017 | 91.892
9.5 | 1.034 | 0.01152 | -0.018 | 89.71
10 | 1.051 | 0.01229 | -0.018 | 85.488
10.5 | 1.064 | 0.01294 | -0.018 | 82.219
11 | 1.07 | 0.01386 | -0.019 | 77.151
11.5 | 1.068 | 0.01533 | -0.019 | 69.647
12 | 1.062 | 0.01661 | -0.019 | 63.959
12.5 | 1.047 | 0.01896 | -0.02 | 55.236
13 | 1.031 | 0.02095 | -0.02 | 49.203
13.5 | 1.006 | 0.02439 | -0.02 | 41.224
14 | 0.958 | 0.03504 | -0.019 | 27.34
14.5 | 0.898 | 0.05473 | -0.018 | 16.414
15 | 0.821 | 0.09473 | -0.014 | 8.664
15.5 | 0.798 | 0.09871 | -0.015 | 8.087
16 | 0.767 | 0.11044 | -0.014 | 6.943

## 84. Re 6M Mach 0.10 (2)
BIGFOIL.COM POLAR EXPORT
NACA63-112 a=0.2
NACA63-112 a=0.2 |  |  |  | Cl Max: | 1.6488 | at alpha= | 18 | deg
XFOIL ncrit=9 |  |  |  | L/D Max: | 110.558 | at alpha= | 10.5 | deg
Re: | 6000000 |  |  | Cd Min: | 0.06345 | at alpha= | 20 | deg
Mach: | 0.1 |  |  | Cl=0 at alpha= | -0.53608 | deg
|  |  |  | @ Cl=0.1, Cd= | 0.003971
|  |  |  | @ Cl=0.4, Cd= | 0.0051632
|  |  |  | @ Cl=0.6, Cd= | 0.0068047
alpha (deg) | Cl | Cd | Cm | Cl/Cd
-20 | -1.57 | 0.06009 | -0.0277 | -26.1275
-19.5 | -1.5842 | 0.05168 | -0.0316 | -30.654
-19 | -1.5999 | 0.04397 | -0.0343 | -36.3862
-18.5 | -1.6042 | 0.03821 | -0.0354 | -41.9838
-18 | -1.6144 | 0.03246 | -0.0353 | -49.7351
-17.5 | -1.6119 | 0.02842 | -0.0341 | -56.7171
-17 | -1.6057 | 0.02511 | -0.0319 | -63.9466
-16.5 | -1.5935 | 0.02262 | -0.029 | -70.4465
-16 | -1.5769 | 0.02078 | -0.0255 | -75.8855
-15.5 | -1.5621 | 0.0193 | -0.0206 | -80.9378
-15 | -1.536 | 0.01816 | -0.0166 | -84.5815
-14.5 | -1.4975 | 0.01715 | -0.0145 | -87.3178
-14 | -1.456 | 0.01618 | -0.0128 | -89.9876
-13.5 | -1.4115 | 0.0153 | -0.0114 | -92.2549
-13 | -1.3646 | 0.01452 | -0.0103 | -93.9807
-12.5 | -1.3193 | 0.01344 | -0.0091 | -98.1622
-12 | -1.2747 | 0.01274 | -0.0073 | -100.0549
-11.5 | -1.2255 | 0.01211 | -0.0063 | -101.1974
-11 | -1.1742 | 0.01156 | -0.0058 | -101.5744
-10.5 | -1.1219 | 0.01104 | -0.0053 | -101.6214
-10 | -1.0688 | 0.01055 | -0.005 | -101.3081
-9.5 | -1.015 | 0.0101 | -0.0047 | -100.495
-9 | -0.9614 | 0.00954 | -0.0045 | -100.7757
-8.5 | -0.907 | 0.00905 | -0.0043 | -100.221
-8 | -0.8517 | 0.00867 | -0.0043 | -98.2353
-7.5 | -0.7959 | 0.00833 | -0.0044 | -95.5462
-7 | -0.7396 | 0.00804 | -0.0045 | -91.99
-6.5 | -0.6835 | 0.00765 | -0.0046 | -89.3464
-6 | -0.6268 | 0.00738 | -0.0048 | -84.9322
-5.5 | -0.5698 | 0.00713 | -0.005 | -79.9158
-5 | -0.5126 | 0.00688 | -0.0053 | -74.5058
-4.5 | -0.4552 | 0.00665 | -0.0056 | -68.4511
-4 | -0.3977 | 0.00644 | -0.006 | -61.7547
-3.5 | -0.34 | 0.00623 | -0.0063 | -54.5746
-2 | -0.1682 | 0.00513 | -0.0075 | -32.7875
-1.5 | -0.1114 | 0.0046 | -0.008 | -24.2174
-1 | -0.054 | 0.00423 | -0.0085 | -12.766
-0.5 | 0.0042 | 0.00405 | -0.0091 | 1.037
0 | 0.0628 | 0.00399 | -0.0096 | 15.7393
0.5 | 0.1214 | 0.00396 | -0.0102 | 30.6566
1 | 0.1799 | 0.00399 | -0.0107 | 45.0877
1.5 | 0.2383 | 0.00408 | -0.0112 | 58.4069
2 | 0.2966 | 0.00424 | -0.0118 | 69.9528
2.5 | 0.3532 | 0.00474 | -0.0122 | 74.5148
3.5 | 0.466 | 0.00576 | -0.013 | 80.9028
4 | 0.5222 | 0.00621 | -0.0133 | 84.0902
4.5 | 0.5783 | 0.00667 | -0.0135 | 86.7016
5 | 0.6347 | 0.00702 | -0.0137 | 90.4131
5.5 | 0.6913 | 0.00731 | -0.014 | 94.5691
6 | 0.7477 | 0.00759 | -0.0142 | 98.5112
6.5 | 0.8038 | 0.00788 | -0.0144 | 102.0051
7 | 0.8593 | 0.00825 | -0.0144 | 104.1576
7.5 | 0.9148 | 0.00855 | -0.0145 | 106.9942
8 | 0.9693 | 0.00897 | -0.0145 | 108.0602
8.5 | 1.0237 | 0.00935 | -0.0144 | 109.4866
9 | 1.0773 | 0.00975 | -0.0142 | 110.4923
9.5 | 1.129 | 0.01029 | -0.0137 | 109.7182
10 | 1.18 | 0.01071 | -0.013 | 110.1774
10.5 | 1.2294 | 0.01112 | -0.012 | 110.5576
11 | 1.2798 | 0.01175 | -0.0114 | 108.9191
11.5 | 1.3279 | 0.01253 | -0.0105 | 105.9777
12 | 1.3748 | 0.01331 | -0.0095 | 103.2908
12.5 | 1.4209 | 0.01405 | -0.0083 | 101.1317
13 | 1.4647 | 0.01486 | -0.0068 | 98.5666
13.5 | 1.5047 | 0.01577 | -0.0049 | 95.4153
14 | 1.5383 | 0.01681 | -0.002 | 91.511
14.5 | 1.554 | 0.01805 | 0.0035 | 86.0942
15 | 1.5706 | 0.01972 | 0.0077 | 79.645
15.5 | 1.5832 | 0.02201 | 0.0113 | 71.9309
16 | 1.5999 | 0.02434 | 0.0138 | 65.7313
16.5 | 1.6204 | 0.02663 | 0.0155 | 60.8487
17 | 1.6327 | 0.02977 | 0.0171 | 54.8438
17.5 | 1.6412 | 0.03352 | 0.0181 | 48.9618
18 | 1.6488 | 0.03762 | 0.0185 | 43.8278
18.5 | 1.6482 | 0.04288 | 0.0182 | 38.4375
19 | 1.6473 | 0.04862 | 0.017 | 33.8811
19.5 | 1.6407 | 0.05559 | 0.0148 | 29.5143
20 | 1.631 | 0.06345 | 0.0117 | 25.7053

## 85. Re 6M Mach 0.25 (1)
BIGFOIL.COM POLAR EXPORT
NACA63-112 a=0.2
NACA63-112 a=0.2 |  |  |  | Cl Max: | 1.017 | at alpha= | 10 | deg
JavaFoil+Calcfoil stall+Eppler ext transition |  |  |  | L/D Max: | 100.494 | at alpha= | 7.5 | deg
Re: | 6000000 |  |  | Cd Min: | 0.00504 | at alpha= | -0.5 | deg
Mach: | 0.25 |  |  | Cl=0 at alpha= | -0.52459 | deg
|  |  |  | @ Cl=0.1, Cd= | 0.00507
|  |  |  | @ Cl=0.4, Cd= | 0.0055715
|  |  |  | @ Cl=0.6, Cd= | 0.11321
alpha (deg) | Cl | Cd | Cm | Cl/Cd
-14.5 | -0.493 | 0.10856 | 0.002 | -4.539
-14 | -0.544 | 0.10328 | 0.002 | -5.27
-13.5 | -0.592 | 0.09346 | 0.002 | -6.336
-13 | -0.634 | 0.08681 | 0.002 | -7.306
-12.5 | -0.671 | 0.08065 | 0.002 | -8.317
-12 | -0.704 | 0.07292 | 0.001 | -9.648
-11.5 | -0.736 | 0.0624 | 0.001 | -11.797
-11 | -0.868 | 0.01702 | 0.002 | -50.985
-10.5 | -0.897 | 0.01347 | 0.001 | -66.628
-10 | -0.905 | 0.01231 | 0.001 | -73.529
-9.5 | -0.907 | 0.01137 | 0 | -79.795
-9 | -0.889 | 0.01077 | 0 | -82.567
-8.5 | -0.86 | 0.01017 | -0.001 | -84.552
-8 | -0.825 | 0.00971 | -0.001 | -84.963
-7.5 | -0.786 | 0.0093 | -0.002 | -84.537
-7 | -0.742 | 0.00895 | -0.002 | -82.902
-6.5 | -0.695 | 0.00862 | -0.003 | -80.691
-6 | -0.645 | 0.00829 | -0.003 | -77.797
-5.5 | -0.592 | 0.00799 | -0.003 | -74.116
-5 | -0.537 | 0.00776 | -0.004 | -69.195
-4.5 | -0.48 | 0.0075 | -0.004 | -64.013
-4 | -0.422 | 0.00734 | -0.005 | -57.548
-3.5 | -0.363 | 0.0071 | -0.005 | -51.125
-3 | -0.303 | 0.00603 | -0.006 | -50.2
-2.5 | -0.242 | 0.00531 | -0.006 | -45.532
-2 | -0.181 | 0.00516 | -0.007 | -35.048
-1.5 | -0.12 | 0.00511 | -0.007 | -23.399
-1 | -0.058 | 0.00506 | -0.008 | -11.478
-0.5 | 0.003 | 0.00504 | -0.008 | 0.689
0 | 0.065 | 0.00507 | -0.009 | 12.835
0.5 | 0.127 | 0.00507 | -0.009 | 24.966
1 | 0.188 | 0.00511 | -0.01 | 36.82
1.5 | 0.25 | 0.00517 | -0.01 | 48.292
2 | 0.311 | 0.00526 | -0.011 | 59.097
2.5 | 0.372 | 0.00542 | -0.011 | 68.657
3 | 0.433 | 0.00575 | -0.012 | 75.301
3.5 | 0.493 | 0.00599 | -0.012 | 82.345
4 | 0.553 | 0.00635 | -0.013 | 87.024
4.5 | 0.611 | 0.00783 | -0.013 | 78.075
5 | 0.668 | 0.00788 | -0.014 | 84.846
5.5 | 0.723 | 0.00814 | -0.014 | 88.869
6 | 0.777 | 0.00846 | -0.015 | 91.811
6.5 | 0.828 | 0.00881 | -0.015 | 94.017
7 | 0.876 | 0.00919 | -0.016 | 95.292
7.5 | 0.918 | 0.00913 | -0.016 | 100.494
8 | 0.954 | 0.01043 | -0.017 | 91.458
8.5 | 0.982 | 0.01097 | -0.017 | 89.582
9 | 1.003 | 0.01165 | -0.018 | 86.05
9.5 | 1.014 | 0.01249 | -0.018 | 81.23
10 | 1.017 | 0.01351 | -0.018 | 75.322
10.5 | 1.01 | 0.01478 | -0.019 | 68.381
11 | 0.993 | 0.01645 | -0.019 | 60.362
11.5 | 0.968 | 0.01818 | -0.019 | 53.234
12 | 0.925 | 0.02213 | -0.019 | 41.801
12.5 | 0.85 | 0.03578 | -0.018 | 23.757
13 | 0.728 | 0.085 | -0.012 | 8.559
13.5 | 0.684 | 0.08929 | -0.013 | 7.664
14 | 0.632 | 0.09738 | -0.012 | 6.495
14.5 | 0.576 | 0.10705 | -0.011 | 5.381
15 | 0.518 | 0.11321 | -0.012 | 4.573

## 86. Re 6M Mach 0.25 (2)
BIGFOIL.COM POLAR EXPORT
NACA63-112 a=0.2
NACA63-112 a=0.2 |  |  |  | Cl Max: | 1.5176 | at alpha= | 15 | deg
XFOIL ncrit=9 |  |  |  | L/D Max: | 108.198 | at alpha= | 8.5 | deg
Re: | 6000000 |  |  | Cd Min: | 0.24097 | at alpha= | -20 | deg
Mach: | 0.25 |  |  | Cl=0 at alpha= | -0.53661 | deg
|  |  |  | @ Cl=0.1, Cd= | 0.0039969
|  |  |  | @ Cl=0.4, Cd= | 0.0050939
|  |  |  | @ Cl=0.6, Cd= | 0.006852
alpha (deg) | Cl | Cd | Cm | Cl/Cd
-20 | -0.8488 | 0.24097 | 0.0816 | -3.5224
-19.5 | -0.8431 | 0.22814 | 0.0749 | -3.6955
-19 | -0.8254 | 0.22156 | 0.0704 | -3.7254
-18.5 | -0.944 | 0.1713 | 0.0428 | -5.5108
-18 | -1.223 | 0.10315 | -0.0049 | -11.8565
-17.5 | -1.2912 | 0.08121 | -0.0202 | -15.8995
-17 | -1.335 | 0.06556 | -0.0309 | -20.363
-16.5 | -1.3802 | 0.05208 | -0.0391 | -26.5015
-16 | -1.4171 | 0.04165 | -0.0436 | -34.024
-15.5 | -1.4405 | 0.03402 | -0.0447 | -42.3427
-15 | -1.4471 | 0.02879 | -0.0433 | -50.264
-14.5 | -1.4427 | 0.02509 | -0.0404 | -57.501
-14 | -1.431 | 0.02243 | -0.0362 | -63.7985
-13.5 | -1.4259 | 0.02016 | -0.0295 | -70.7292
-13 | -1.3978 | 0.01841 | -0.0248 | -75.9261
-12.5 | -1.3581 | 0.01683 | -0.0216 | -80.6952
-12 | -1.3146 | 0.01568 | -0.0184 | -83.8393
-11.5 | -1.2688 | 0.0145 | -0.0157 | -87.5034
-11 | -1.2216 | 0.01313 | -0.0133 | -93.0388
-10.5 | -1.1677 | 0.01233 | -0.0118 | -94.704
-10 | -1.1124 | 0.01161 | -0.0105 | -95.814
-9.5 | -1.0566 | 0.01092 | -0.0094 | -96.7582
-9 | -0.9995 | 0.01034 | -0.0085 | -96.6634
-8.5 | -0.9427 | 0.00971 | -0.0077 | -97.0855
-8 | -0.8854 | 0.0091 | -0.007 | -97.2967
-7.5 | -0.8269 | 0.00867 | -0.0066 | -95.3749
-7 | -0.7679 | 0.00829 | -0.0064 | -92.6297
-6.5 | -0.7088 | 0.00793 | -0.0062 | -89.3821
-6 | -0.6498 | 0.00756 | -0.0061 | -85.9524
-5.5 | -0.5902 | 0.00729 | -0.0061 | -80.9602
-5 | -0.5307 | 0.00699 | -0.0061 | -75.9227
-4.5 | -0.4708 | 0.00677 | -0.0063 | -69.5421
-4 | -0.411 | 0.00654 | -0.0065 | -62.844
-3.5 | -0.3512 | 0.00632 | -0.0068 | -55.5696
-3 | -0.2916 | 0.00604 | -0.0071 | -48.2781
-2.5 | -0.2324 | 0.00567 | -0.0075 | -40.9877
-2 | -0.1735 | 0.00521 | -0.0079 | -33.3013
-1 | -0.0557 | 0.00426 | -0.0088 | -13.0751
-0.5 | 0.0044 | 0.00408 | -0.0094 | 1.0784
0 | 0.065 | 0.00402 | -0.0099 | 16.1692
0.5 | 0.1256 | 0.00398 | -0.0105 | 31.5578
1 | 0.186 | 0.00401 | -0.011 | 46.384
1.5 | 0.2464 | 0.00412 | -0.0116 | 59.8058
2 | 0.3067 | 0.00428 | -0.0121 | 71.6589
2.5 | 0.3652 | 0.00479 | -0.0125 | 76.2422
3 | 0.4236 | 0.0053 | -0.0128 | 79.9245
3.5 | 0.4814 | 0.00589 | -0.0131 | 81.7317
4 | 0.5396 | 0.00637 | -0.0133 | 84.7096
4.5 | 0.5978 | 0.00684 | -0.0134 | 87.3977
5 | 0.6566 | 0.00716 | -0.0135 | 91.7039
5.5 | 0.7155 | 0.00746 | -0.0136 | 95.9115
6 | 0.7741 | 0.00779 | -0.0136 | 99.371
6.5 | 0.8326 | 0.00813 | -0.0135 | 102.4108
7 | 0.8909 | 0.00849 | -0.0133 | 104.9352
7.5 | 0.9485 | 0.00891 | -0.0129 | 106.4534
8 | 1.0058 | 0.00935 | -0.0125 | 107.5722
8.5 | 1.0625 | 0.00982 | -0.0119 | 108.1976
9 | 1.1173 | 0.01045 | -0.0109 | 106.9187
9.5 | 1.1724 | 0.01096 | -0.0099 | 106.9708
10 | 1.2249 | 0.01153 | -0.0084 | 106.2359
10.5 | 1.2747 | 0.01221 | -0.0063 | 104.398
11 | 1.324 | 0.01319 | -0.0044 | 100.3791
11.5 | 1.3724 | 0.01411 | -0.0023 | 97.2644
12 | 1.4169 | 0.01516 | 0.0003 | 93.4631
12.5 | 1.4554 | 0.01638 | 0.0038 | 88.8523
13 | 1.4727 | 0.0178 | 0.0102 | 82.736
13.5 | 1.484 | 0.02005 | 0.0157 | 74.015
14 | 1.4937 | 0.02297 | 0.0199 | 65.0283
14.5 | 1.5068 | 0.02609 | 0.0229 | 57.7539
15 | 1.5176 | 0.02976 | 0.0251 | 50.9946
15.5 | 1.513 | 0.0351 | 0.0264 | 43.1054
16 | 1.5013 | 0.04172 | 0.0262 | 35.9851
16.5 | 1.4954 | 0.04846 | 0.0249 | 30.8584
17 | 1.4771 | 0.05738 | 0.0217 | 25.7424
17.5 | 1.4441 | 0.06924 | 0.0158 | 20.8564
18 | 1.4123 | 0.08215 | 0.0085 | 17.1917
18.5 | 1.3629 | 0.09911 | -0.0023 | 13.7514
19 | 1.3093 | 0.1182 | -0.0149 | 11.077
19.5 | 1.2291 | 0.14363 | -0.0323 | 8.5574
20 | 1.1242 | 0.17631 | -0.0551 | 6.3763

## 87. Re 6M Mach 0.50 (1)
BIGFOIL.COM POLAR EXPORT
NACA63-112 a=0.2
NACA63-112 a=0.2 |  |  |  | Cl Max: | 1.103 | at alpha= | 20 | deg
JavaFoil+Calcfoil stall+Eppler ext transition |  |  |  | L/D Max: | 89.501 | at alpha= | 5.5 | deg
Re: | 6000000 |  |  | Cd Min: | 0.00517 | at alpha= | 0 | deg
Mach: | 0.5 |  |  | Cl=0 at alpha= | -0.52899 | deg
|  |  |  | @ Cl=0.1, Cd= | 0.0051899
|  |  |  | @ Cl=0.4, Cd= | 0.0056336
|  |  |  | @ Cl=0.6, Cd= | 0.0072508
alpha (deg) | Cl | Cd | Cm | Cl/Cd
-20 | -1.068 | 0.15118 | 0.006 | -7.067
-19.5 | -1.038 | 0.14943 | 0.006 | -6.946
-19 | -1.008 | 0.14628 | 0.005 | -6.889
-18.5 | -0.981 | 0.13872 | 0.005 | -7.07
-18 | -0.954 | 0.13634 | 0.005 | -6.997
-17.5 | -0.93 | 0.1338 | 0.005 | -6.952
-17 | -0.901 | 0.12923 | 0.004 | -6.969
-16.5 | -0.872 | 0.12446 | 0.004 | -7.006
-16 | -0.845 | 0.11973 | 0.004 | -7.058
-15.5 | -0.82 | 0.1204 | 0.003 | -6.807
-15 | -0.793 | 0.10958 | 0.003 | -7.237
-14.5 | -0.763 | 0.10747 | 0.003 | -7.103
-14 | -0.737 | 0.09765 | 0.002 | -7.543
-13.5 | -0.71 | 0.09135 | 0.002 | -7.771
-13 | -0.682 | 0.09813 | 0.002 | -6.955
-12.5 | -0.655 | 0.09062 | 0.002 | -7.228
-12 | -0.629 | 0.08081 | 0.001 | -7.778
-11.5 | -0.603 | 0.07443 | 0.001 | -8.098
-11 | -0.582 | 0.06417 | 0.001 | -9.077
-10.5 | -0.545 | 0.07664 | 0.001 | -7.116
-10 | -0.519 | 0.0671 | 0 | -7.737
-9.5 | -0.494 | 0.05992 | 0 | -8.241
-9 | -0.551 | 0.01582 | 0 | -34.846
-8.5 | -0.437 | 0.05783 | 0 | -7.549
-8 | -0.409 | 0.05356 | -0.001 | -7.643
-7.5 | -0.467 | 0.01209 | -0.002 | -38.597
-7 | -0.68 | 0.0112 | -0.002 | -60.693
-6.5 | -0.702 | 0.01016 | -0.003 | -69.074
-6 | -0.68 | 0.0095 | -0.003 | -71.584
-5.5 | -0.639 | 0.00895 | -0.004 | -71.403
-5 | -0.588 | 0.0085 | -0.004 | -69.124
-4.5 | -0.53 | 0.00812 | -0.005 | -65.314
-4 | -0.468 | 0.00784 | -0.006 | -59.766
-3.5 | -0.404 | 0.00756 | -0.006 | -53.399
-3 | -0.338 | 0.0073 | -0.007 | -46.261
-2.5 | -0.27 | 0.00573 | -0.007 | -47.171
-2 | -0.202 | 0.00533 | -0.008 | -37.884
-1.5 | -0.134 | 0.00522 | -0.008 | -25.586
-1 | -0.065 | 0.00519 | -0.009 | -12.515
-0.5 | 0.004 | 0.00518 | -0.009 | 0.75
0 | 0.073 | 0.00517 | -0.01 | 14.071
0.5 | 0.141 | 0.00522 | -0.01 | 27.109
1 | 0.21 | 0.00528 | -0.011 | 39.789
1.5 | 0.279 | 0.00535 | -0.012 | 52.11
2 | 0.347 | 0.00548 | -0.012 | 63.354
2.5 | 0.416 | 0.00568 | -0.013 | 73.149
3 | 0.483 | 0.0061 | -0.013 | 79.226
3.5 | 0.55 | 0.00642 | -0.014 | 85.639
4 | 0.615 | 0.0075 | -0.014 | 82.038
4.5 | 0.677 | 0.00839 | -0.015 | 80.77
5 | 0.737 | 0.0088 | -0.015 | 83.753
5.5 | 0.792 | 0.00885 | -0.016 | 89.501
6 | 0.84 | 0.01021 | -0.016 | 82.273
6.5 | 0.875 | 0.01091 | -0.017 | 80.254
7 | 0.89 | 0.01176 | -0.017 | 75.671
7.5 | 0.845 | 0.01313 | -0.018 | 64.41
8 | 0.464 | 0.05318 | -0.009 | 8.732
8.5 | 0.585 | 0.01677 | -0.018 | 34.851
9 | 0.517 | 0.06273 | -0.009 | 8.243
9.5 | 0.651 | 0.0172 | -0.02 | 37.846
10 | 0.673 | 0.02055 | -0.02 | 32.737
10.5 | 0.601 | 0.06872 | -0.012 | 8.749
11 | 0.624 | 0.08002 | -0.011 | 7.801
11.5 | 0.745 | 0.02926 | -0.02 | 25.456
12 | 0.685 | 0.07725 | -0.014 | 8.862
12.5 | 0.706 | 0.087 | -0.012 | 8.116
13 | 0.733 | 0.09544 | -0.013 | 7.684
13.5 | 0.759 | 0.09195 | -0.013 | 8.256
14 | 0.785 | 0.10123 | -0.013 | 7.752
14.5 | 0.813 | 0.10854 | -0.014 | 7.488
15 | 0.842 | 0.11401 | -0.015 | 7.381
15.5 | 0.864 | 0.11416 | -0.015 | 7.572
16 | 0.891 | 0.11962 | -0.015 | 7.447
16.5 | 0.92 | 0.1229 | -0.016 | 7.484
17 | 0.95 | 0.12908 | -0.017 | 7.362
17.5 | 0.971 | 0.13027 | -0.016 | 7.452
18 | 0.997 | 0.13617 | -0.017 | 7.322
18.5 | 1.029 | 0.13911 | -0.018 | 7.395
19 | 1.061 | 0.13965 | -0.02 | 7.601
19.5 | 1.082 | 0.15652 | -0.019 | 6.911
20 | 1.103 | 0.15362 | -0.019 | 7.177

## 88. Re 6M Mach 0.50 (2)
BIGFOIL.COM POLAR EXPORT
NACA63-112 a=0.2
NACA63-112 a=0.2 |  |  |  | Cl Max: | 1.1232 | at alpha= | 8 | deg
XFOIL ncrit=9 |  |  |  | L/D Max: | 102.481 | at alpha= | 6.5 | deg
Re: | 6000000 |  |  | Cd Min: | 0.11554 | at alpha= | 13 | deg
Mach: | 0.5 |  |  | Cl=0 at alpha= | -99 | deg
|  |  |  | @ Cl=0.1, Cd= | 0.0040992
|  |  |  | @ Cl=0.4, Cd= | 0.0048991
|  |  |  | @ Cl=0.6, Cd= | 0.0068286
alpha (deg) | Cl | Cd | Cm | Cl/Cd
0 | 0.075 | 0.00411 | -0.0113 | 18.2482
0.5 | 0.1444 | 0.00408 | -0.0118 | 35.3922
1 | 0.2139 | 0.00411 | -0.0124 | 52.0438
1.5 | 0.2832 | 0.00425 | -0.0129 | 66.6353
2 | 0.3524 | 0.00444 | -0.0134 | 79.3694
3 | 0.4851 | 0.00572 | -0.0136 | 84.8077
3.5 | 0.5507 | 0.00646 | -0.0133 | 85.2477
4.5 | 0.6858 | 0.00747 | -0.0123 | 91.8072
5 | 0.7549 | 0.00786 | -0.0115 | 96.0433
5.5 | 0.8243 | 0.00829 | -0.0104 | 99.4331
6 | 0.8933 | 0.00881 | -0.0088 | 101.3961
6.5 | 0.9623 | 0.00939 | -0.0069 | 102.4814
7 | 1.0283 | 0.01024 | -0.004 | 100.4199
7.5 | 1.0876 | 0.01154 | 0.0003 | 94.2461
8 | 1.1232 | 0.014 | 0.0073 | 80.2286
8.5 | 1.1132 | 0.01755 | 0.0185 | 63.4302
9 | 1.083 | 0.02298 | 0.0274 | 47.1279
9.5 | 1.0556 | 0.02996 | 0.0308 | 35.2336
10 | 1.0227 | 0.0385 | 0.0307 | 26.5636
10.5 | 0.9902 | 0.04844 | 0.027 | 20.4418
11 | 0.9593 | 0.05984 | 0.0205 | 16.0311
11.5 | 0.9315 | 0.07284 | 0.0115 | 12.7883
12 | 0.9088 | 0.08703 | 0.0016 | 10.4424
12.5 | 0.89 | 0.10159 | -0.0076 | 8.7607
13 | 0.874 | 0.11554 | -0.0163 | 7.5645

## 89. Re 7M Mach 0.00 (1)
BIGFOIL.COM POLAR EXPORT
NACA63-112 a=0.2
NACA63-112 a=0.2 |  |  |  | Cl Max: | 1.081 | at alpha= | 11.5 | deg
JavaFoil+Calcfoil stall+Eppler ext transition |  |  |  | L/D Max: | 105.996 | at alpha= | 8.5 | deg
Re: | 7000000 |  |  | Cd Min: | 0.00499 | at alpha= | -0.5 | deg
Mach: | 0 |  |  | Cl=0 at alpha= | -0.52542 | deg
|  |  |  | @ Cl=0.1, Cd= | 0.0050023
|  |  |  | @ Cl=0.4, Cd= | 0.0056031
|  |  |  | @ Cl=0.6, Cd= | 0.0071312
alpha (deg) | Cl | Cd | Cm | Cl/Cd
-16.5 | -0.709 | 0.12031 | 0.003 | -5.896
-16 | -0.732 | 0.11021 | 0.003 | -6.64
-15.5 | -0.752 | 0.10244 | 0.003 | -7.345
-15 | -0.772 | 0.09487 | 0.003 | -8.133
-14.5 | -0.787 | 0.08982 | 0.003 | -8.764
-14 | -0.859 | 0.04755 | 0.003 | -18.076
-13.5 | -0.914 | 0.0276 | 0.003 | -33.139
-13 | -0.947 | 0.01984 | 0.003 | -47.74
-12.5 | -0.965 | 0.01645 | 0.003 | -58.69
-12 | -0.976 | 0.01435 | 0.002 | -67.992
-11.5 | -0.979 | 0.01307 | 0.002 | -74.894
-11 | -0.977 | 0.01202 | 0.002 | -81.305
-10.5 | -0.971 | 0.01138 | 0.001 | -85.376
-10 | -0.951 | 0.01074 | 0.001 | -88.517
-9.5 | -0.926 | 0.01018 | 0 | -90.954
-9 | -0.896 | 0.00976 | 0 | -91.825
-8.5 | -0.859 | 0.00937 | -0.001 | -91.637
-8 | -0.818 | 0.00905 | -0.001 | -90.447
-7.5 | -0.775 | 0.00873 | -0.002 | -88.765
-7 | -0.729 | 0.00843 | -0.002 | -86.394
-6.5 | -0.68 | 0.00811 | -0.002 | -83.878
-6 | -0.629 | 0.00785 | -0.003 | -80.128
-5.5 | -0.576 | 0.00764 | -0.003 | -75.381
-5 | -0.522 | 0.0074 | -0.004 | -70.508
-4.5 | -0.466 | 0.00722 | -0.004 | -64.541
-4 | -0.409 | 0.00706 | -0.005 | -57.968
-3.5 | -0.352 | 0.00689 | -0.005 | -51.016
-3 | -0.293 | 0.00607 | -0.006 | -48.354
-2.5 | -0.234 | 0.00542 | -0.006 | -43.261
-2 | -0.175 | 0.00511 | -0.007 | -34.316
-1.5 | -0.116 | 0.00503 | -0.007 | -23.004
-1 | -0.056 | 0.005 | -0.008 | -11.253
-0.5 | 0.003 | 0.00499 | -0.008 | 0.674
0 | 0.063 | 0.00499 | -0.009 | 12.623
0.5 | 0.123 | 0.00501 | -0.009 | 24.468
1 | 0.182 | 0.00506 | -0.01 | 35.967
1.5 | 0.242 | 0.00513 | -0.01 | 47.122
2 | 0.301 | 0.00522 | -0.01 | 57.682
2.5 | 0.36 | 0.00542 | -0.011 | 66.475
3 | 0.419 | 0.00569 | -0.011 | 73.698
3.5 | 0.478 | 0.0059 | -0.012 | 80.97
4 | 0.536 | 0.0063 | -0.012 | 84.988
4.5 | 0.593 | 0.00703 | -0.013 | 84.274
5 | 0.649 | 0.00784 | -0.013 | 82.75
5.5 | 0.703 | 0.00814 | -0.014 | 86.418
6 | 0.756 | 0.00798 | -0.014 | 94.768
6.5 | 0.807 | 0.00821 | -0.015 | 98.317
7 | 0.856 | 0.00859 | -0.015 | 99.68
7.5 | 0.901 | 0.00887 | -0.016 | 101.614
8 | 0.942 | 0.00922 | -0.016 | 102.186
8.5 | 0.979 | 0.00923 | -0.017 | 105.996
9 | 1.011 | 0.01053 | -0.017 | 96.017
9.5 | 1.037 | 0.01111 | -0.018 | 93.342
10 | 1.057 | 0.01174 | -0.018 | 89.983
10.5 | 1.071 | 0.01236 | -0.018 | 86.69
11 | 1.08 | 0.01323 | -0.019 | 81.628
11.5 | 1.081 | 0.01446 | -0.019 | 74.8
12 | 1.08 | 0.01556 | -0.019 | 69.394
12.5 | 1.069 | 0.01748 | -0.02 | 61.175
13 | 1.059 | 0.01877 | -0.02 | 56.413
13.5 | 1.039 | 0.0215 | -0.02 | 48.347
14 | 1.007 | 0.02737 | -0.02 | 36.801
14.5 | 0.973 | 0.03458 | -0.02 | 28.135
15 | 0.912 | 0.05588 | -0.019 | 16.313
15.5 | 0.882 | 0.06356 | -0.019 | 13.883
16 | 0.812 | 0.10485 | -0.015 | 7.741
16.5 | 0.79 | 0.10959 | -0.015 | 7.205

## 90. Re 7M Mach 0.00 (2)
BIGFOIL.COM POLAR EXPORT
NACA63-112 a=0.2
NACA63-112 a=0.2 |  |  |  | Cl Max: | 1.7001 | at alpha= | 19 | deg
XFOIL ncrit=9 |  |  |  | L/D Max: | 114.649 | at alpha= | 10.5 | deg
Re: | 7000000 |  |  | Cd Min: | 0.0512 | at alpha= | 20 | deg
Mach: | 0 |  |  | Cl=0 at alpha= | -0.53639 | deg
|  |  |  | @ Cl=0.1, Cd= | 0.0039207
|  |  |  | @ Cl=0.4, Cd= | 0.0051443
|  |  |  | @ Cl=0.6, Cd= | 0.0066595
alpha (deg) | Cl | Cd | Cm | Cl/Cd
-20 | -1.6668 | 0.04436 | -0.032 | -37.5744
-19.5 | -1.6645 | 0.03939 | -0.033 | -42.2569
-19 | -1.6665 | 0.03439 | -0.0333 | -48.4589
-18.5 | -1.6612 | 0.03049 | -0.0327 | -54.4834
-18 | -1.6589 | 0.02672 | -0.031 | -62.0846
-17.5 | -1.6482 | 0.024 | -0.0288 | -68.675
-17 | -1.6372 | 0.02165 | -0.0257 | -75.6212
-16.5 | -1.6234 | 0.01986 | -0.0218 | -81.7422
-16 | -1.6087 | 0.0186 | -0.0166 | -86.4892
-15.5 | -1.5792 | 0.0175 | -0.0135 | -90.24
-15 | -1.5414 | 0.01651 | -0.0116 | -93.3616
-14.5 | -1.4996 | 0.01566 | -0.0102 | -95.7599
-14 | -1.4556 | 0.01484 | -0.009 | -98.0863
-13.5 | -1.4094 | 0.01411 | -0.0082 | -99.8866
-13 | -1.3615 | 0.01344 | -0.0075 | -101.3021
-12.5 | -1.3168 | 0.01275 | -0.0061 | -103.2784
-12 | -1.27 | 0.01205 | -0.005 | -105.3942
-11.5 | -1.2203 | 0.01145 | -0.0044 | -106.5764
-11 | -1.1691 | 0.01092 | -0.0041 | -107.0604
-10.5 | -1.1169 | 0.01046 | -0.0038 | -106.7782
-10 | -1.0639 | 0.01001 | -0.0037 | -106.2837
-9.5 | -1.0102 | 0.00961 | -0.0036 | -105.1197
-9 | -0.9562 | 0.0092 | -0.0036 | -103.9348
-8.5 | -0.9023 | 0.00871 | -0.0035 | -103.5936
-8 | -0.8474 | 0.00835 | -0.0036 | -101.485
-7.5 | -0.7919 | 0.00803 | -0.0038 | -98.6177
-7 | -0.736 | 0.00776 | -0.004 | -94.8454
-6.5 | -0.6801 | 0.00743 | -0.0042 | -91.5343
-6 | -0.6238 | 0.00716 | -0.0044 | -87.1229
-5.5 | -0.567 | 0.00693 | -0.0047 | -81.8182
-5 | -0.5102 | 0.00669 | -0.0051 | -76.2631
-4.5 | -0.4531 | 0.00648 | -0.0054 | -69.9228
-4 | -0.3958 | 0.00628 | -0.0058 | -63.0255
-3.5 | -0.3385 | 0.00608 | -0.0062 | -55.6743
-3 | -0.2812 | 0.00583 | -0.0066 | -48.2333
-2.5 | -0.2242 | 0.0055 | -0.007 | -40.7636
-2 | -0.1672 | 0.00512 | -0.0075 | -32.6562
-1.5 | -0.1104 | 0.00467 | -0.0079 | -23.6403
-1 | -0.0535 | 0.00424 | -0.0085 | -12.6179
-0.5 | 0.0042 | 0.004 | -0.009 | 1.05
0 | 0.0625 | 0.00394 | -0.0096 | 15.8629
0.5 | 0.1208 | 0.00391 | -0.0101 | 30.8951
1 | 0.1789 | 0.00396 | -0.0107 | 45.1768
1.5 | 0.2369 | 0.00403 | -0.0112 | 58.7841
2 | 0.2945 | 0.00427 | -0.0117 | 68.9696
2.5 | 0.3509 | 0.00477 | -0.0122 | 73.5639
3 | 0.4073 | 0.0052 | -0.0126 | 78.3269
3.5 | 0.4633 | 0.0057 | -0.013 | 81.2807
4 | 0.5195 | 0.00612 | -0.0133 | 84.8856
4.5 | 0.5755 | 0.00652 | -0.0136 | 88.2669
5 | 0.6317 | 0.00684 | -0.0139 | 92.3538
5.5 | 0.688 | 0.00711 | -0.0142 | 96.7651
6 | 0.7441 | 0.00738 | -0.0144 | 100.8266
6.5 | 0.8 | 0.00765 | -0.0147 | 104.5752
7 | 0.8553 | 0.00798 | -0.0149 | 107.1805
7.5 | 0.9105 | 0.00828 | -0.015 | 109.9638
8 | 0.9647 | 0.00869 | -0.0151 | 111.0127
8.5 | 1.019 | 0.00901 | -0.0151 | 113.0966
9 | 1.0724 | 0.0094 | -0.0151 | 114.0851
9.5 | 1.1244 | 0.00991 | -0.0148 | 113.4612
10 | 1.1764 | 0.0103 | -0.0145 | 114.2136
10.5 | 1.2256 | 0.01069 | -0.0137 | 114.6492
11 | 1.2747 | 0.01118 | -0.013 | 114.0161
11.5 | 1.3233 | 0.0119 | -0.0123 | 111.2017
12 | 1.3713 | 0.01256 | -0.0116 | 109.1799
12.5 | 1.4184 | 0.01322 | -0.0108 | 107.292
13 | 1.4636 | 0.01394 | -0.0098 | 104.9928
13.5 | 1.5061 | 0.01474 | -0.0084 | 102.1777
14 | 1.5449 | 0.01566 | -0.0065 | 98.6526
14.5 | 1.5762 | 0.01672 | -0.0036 | 94.2703
15 | 1.5904 | 0.01795 | 0.002 | 88.6017
15.5 | 1.6047 | 0.01967 | 0.0062 | 81.5811
16 | 1.6262 | 0.0213 | 0.009 | 76.3474
16.5 | 1.6475 | 0.02317 | 0.0112 | 71.1049
17 | 1.6635 | 0.02559 | 0.0132 | 65.0059
17.5 | 1.6774 | 0.02842 | 0.0148 | 59.0218
18 | 1.6886 | 0.0317 | 0.0159 | 53.2681
18.5 | 1.6958 | 0.03559 | 0.0165 | 47.6482
19 | 1.7001 | 0.04001 | 0.0165 | 42.4919
19.5 | 1.6993 | 0.04541 | 0.0158 | 37.4213
20 | 1.6986 | 0.0512 | 0.0143 | 33.1758

## 91. Re 7M Mach 0.10 (1)
BIGFOIL.COM POLAR EXPORT
NACA63-112 a=0.2
NACA63-112 a=0.2 |  |  |  | Cl Max: | 1.071 | at alpha= | 11 | deg
JavaFoil+Calcfoil stall+Eppler ext transition |  |  |  | L/D Max: | 105.694 | at alpha= | 8 | deg
Re: | 7000000 |  |  | Cd Min: | 0.00499 | at alpha= | -0.5 | deg
Mach: | 0.1 |  |  | Cl=0 at alpha= | -0.525 | deg
|  |  |  | @ Cl=0.1, Cd= | 0.0050023
|  |  |  | @ Cl=0.4, Cd= | 0.0055939
|  |  |  | @ Cl=0.6, Cd= | 0.0075581
alpha (deg) | Cl | Cd | Cm | Cl/Cd
-16 | -0.691 | 0.11347 | 0.003 | -6.086
-15.5 | -0.713 | 0.10663 | 0.003 | -6.691
-15 | -0.736 | 0.09868 | 0.003 | -7.461
-14.5 | -0.755 | 0.09336 | 0.003 | -8.09
-14 | -0.787 | 0.07634 | 0.003 | -10.305
-13.5 | -0.86 | 0.03959 | 0.003 | -21.728
-13 | -0.915 | 0.0228 | 0.003 | -40.154
-12.5 | -0.941 | 0.01793 | 0.003 | -52.48
-12 | -0.956 | 0.01528 | 0.002 | -62.597
-11.5 | -0.966 | 0.01346 | 0.002 | -71.75
-11 | -0.967 | 0.01224 | 0.002 | -79.01
-10.5 | -0.961 | 0.01096 | 0.001 | -87.738
-10 | -0.948 | 0.01083 | 0.001 | -87.543
-9.5 | -0.925 | 0.0103 | 0 | -89.806
-9 | -0.896 | 0.00986 | 0 | -90.918
-8.5 | -0.86 | 0.00946 | -0.001 | -90.839
-8 | -0.82 | 0.00908 | -0.001 | -90.341
-7.5 | -0.777 | 0.00877 | -0.002 | -88.545
-7 | -0.731 | 0.00846 | -0.002 | -86.397
-6.5 | -0.682 | 0.00817 | -0.002 | -83.542
-6 | -0.632 | 0.00793 | -0.003 | -79.628
-5.5 | -0.579 | 0.00766 | -0.003 | -75.6
-5 | -0.524 | 0.00745 | -0.004 | -70.364
-4.5 | -0.468 | 0.00723 | -0.004 | -64.794
-4 | -0.411 | 0.00708 | -0.005 | -58.1
-3.5 | -0.353 | 0.0069 | -0.005 | -51.198
-3 | -0.295 | 0.00608 | -0.006 | -48.467
-2.5 | -0.236 | 0.00542 | -0.006 | -43.437
-2 | -0.176 | 0.00513 | -0.007 | -34.319
-1.5 | -0.116 | 0.00505 | -0.007 | -23.046
-1 | -0.057 | 0.00502 | -0.008 | -11.265
-0.5 | 0.003 | 0.00499 | -0.008 | 0.678
0 | 0.063 | 0.00499 | -0.009 | 12.7
0.5 | 0.123 | 0.00501 | -0.009 | 24.6
1 | 0.183 | 0.00508 | -0.01 | 36.006
1.5 | 0.243 | 0.00513 | -0.01 | 47.382
2 | 0.303 | 0.00521 | -0.011 | 58.047
2.5 | 0.362 | 0.00542 | -0.011 | 66.83
3 | 0.421 | 0.00569 | -0.012 | 74.046
3.5 | 0.48 | 0.0059 | -0.012 | 81.351
4 | 0.538 | 0.0063 | -0.012 | 85.493
4.5 | 0.595 | 0.00753 | -0.013 | 79.114
5 | 0.652 | 0.00785 | -0.013 | 82.979
5.5 | 0.707 | 0.00814 | -0.014 | 86.766
6 | 0.759 | 0.00798 | -0.014 | 95.17
6.5 | 0.811 | 0.00829 | -0.015 | 97.749
7 | 0.859 | 0.0086 | -0.015 | 99.897
7.5 | 0.904 | 0.00899 | -0.016 | 100.531
8 | 0.944 | 0.00894 | -0.016 | 105.694
8.5 | 0.98 | 0.00931 | -0.017 | 105.317
9 | 1.011 | 0.01071 | -0.017 | 94.391
9.5 | 1.035 | 0.01121 | -0.018 | 92.399
10 | 1.053 | 0.01195 | -0.018 | 88.084
10.5 | 1.066 | 0.01254 | -0.018 | 84.95
11 | 1.071 | 0.01346 | -0.019 | 79.569
11.5 | 1.07 | 0.01479 | -0.019 | 72.35
12 | 1.064 | 0.01599 | -0.019 | 66.563
12.5 | 1.05 | 0.01815 | -0.02 | 57.85
13 | 1.034 | 0.01997 | -0.02 | 51.772
13.5 | 1.01 | 0.02297 | -0.02 | 43.965
14 | 0.968 | 0.03114 | -0.02 | 31.091
14.5 | 0.92 | 0.04362 | -0.019 | 21.097
15 | 0.827 | 0.08924 | -0.015 | 9.269
15.5 | 0.804 | 0.09308 | -0.015 | 8.641
16 | 0.769 | 0.10775 | -0.014 | 7.138

## 92. Re 7M Mach 0.10 (2)
BIGFOIL.COM POLAR EXPORT
NACA63-112 a=0.2
NACA63-112 a=0.2 |  |  |  | Cl Max: | 1.6778 | at alpha= | 19 | deg
XFOIL ncrit=9 |  |  |  | L/D Max: | 113.823 | at alpha= | 10 | deg
Re: | 7000000 |  |  | Cd Min: | 0.05898 | at alpha= | 20 | deg
Mach: | 0.1 |  |  | Cl=0 at alpha= | -0.537 | deg
|  |  |  | @ Cl=0.1, Cd= | 0.0039273
|  |  |  | @ Cl=0.4, Cd= | 0.0051424
|  |  |  | @ Cl=0.6, Cd= | 0.0066648
alpha (deg) | Cl | Cd | Cm | Cl/Cd
-20 | -1.6249 | 0.05269 | -0.0317 | -30.8389
-19.5 | -1.6342 | 0.0456 | -0.0343 | -35.8377
-19 | -1.6426 | 0.03931 | -0.0357 | -41.7858
-18.5 | -1.6418 | 0.03446 | -0.0359 | -47.6436
-18 | -1.6386 | 0.03028 | -0.0352 | -54.1149
-17.5 | -1.627 | 0.02719 | -0.0337 | -59.8382
-17 | -1.6224 | 0.02393 | -0.0311 | -67.7977
-16.5 | -1.6127 | 0.02145 | -0.0275 | -75.1841
-16 | -1.5982 | 0.01973 | -0.0233 | -81.0035
-15.5 | -1.5838 | 0.0184 | -0.0177 | -86.0761
-15 | -1.5493 | 0.01726 | -0.015 | -89.7625
-14.5 | -1.5094 | 0.01626 | -0.0131 | -92.829
-14 | -1.4662 | 0.01534 | -0.0116 | -95.5802
-13.5 | -1.4203 | 0.01453 | -0.0103 | -97.7495
-13 | -1.3724 | 0.01379 | -0.0094 | -99.5214
-12.5 | -1.3252 | 0.01325 | -0.0081 | -100.0151
-12 | -1.2794 | 0.0124 | -0.0066 | -103.1774
-11.5 | -1.2299 | 0.01169 | -0.0057 | -105.2096
-11 | -1.1783 | 0.01112 | -0.0052 | -105.9622
-10.5 | -1.1256 | 0.01062 | -0.0048 | -105.9887
-10 | -1.0721 | 0.01015 | -0.0045 | -105.6256
-9.5 | -1.018 | 0.00971 | -0.0043 | -104.8404
-9 | -0.9632 | 0.00933 | -0.0042 | -103.2369
-8.5 | -0.9089 | 0.0088 | -0.0041 | -103.2841
-8 | -0.8535 | 0.00841 | -0.0041 | -101.4863
-7.5 | -0.7975 | 0.00808 | -0.0041 | -98.7005
-7 | -0.7411 | 0.00779 | -0.0043 | -95.1348
-6.5 | -0.6847 | 0.00748 | -0.0044 | -91.5374
-6 | -0.6279 | 0.00719 | -0.0046 | -87.3296
-5.5 | -0.5707 | 0.00697 | -0.0049 | -81.8795
-5 | -0.5135 | 0.00671 | -0.0052 | -76.5276
-4.5 | -0.4559 | 0.0065 | -0.0055 | -70.1385
-4 | -0.3983 | 0.0063 | -0.0059 | -63.2222
-3.5 | -0.3405 | 0.00609 | -0.0063 | -55.9113
-3 | -0.2829 | 0.00584 | -0.0067 | -48.4418
-2.5 | -0.2255 | 0.00551 | -0.0071 | -40.9256
-2 | -0.1682 | 0.00513 | -0.0075 | -32.7875
-1.5 | -0.111 | 0.00468 | -0.008 | -23.7179
-1 | -0.0538 | 0.00424 | -0.0085 | -12.6887
-0.5 | 0.0043 | 0.004 | -0.0091 | 1.075
0 | 0.0629 | 0.00394 | -0.0096 | 15.9645
0.5 | 0.1215 | 0.00392 | -0.0102 | 30.9949
1 | 0.18 | 0.00396 | -0.0107 | 45.4545
1.5 | 0.2384 | 0.00404 | -0.0113 | 59.0099
2 | 0.2963 | 0.00427 | -0.0118 | 69.3911
2.5 | 0.353 | 0.00477 | -0.0122 | 74.0042
3 | 0.4098 | 0.00522 | -0.0127 | 78.5057
3.5 | 0.4661 | 0.00572 | -0.013 | 81.486
4 | 0.5227 | 0.00614 | -0.0133 | 85.1303
4.5 | 0.579 | 0.00655 | -0.0136 | 88.3969
5 | 0.6357 | 0.00686 | -0.0139 | 92.6676
5.5 | 0.6924 | 0.00713 | -0.0141 | 97.1108
6 | 0.7489 | 0.00742 | -0.0144 | 100.9299
6.5 | 0.8052 | 0.00769 | -0.0146 | 104.7074
7 | 0.861 | 0.00802 | -0.0147 | 107.3566
7.5 | 0.9166 | 0.00834 | -0.0148 | 109.9041
8 | 0.9714 | 0.00874 | -0.0148 | 111.1442
8.5 | 1.0261 | 0.00908 | -0.0147 | 113.0066
9 | 1.0799 | 0.0095 | -0.0146 | 113.6737
9.5 | 1.1325 | 0.01 | -0.0142 | 113.25
10 | 1.1849 | 0.01041 | -0.0138 | 113.8232
10.5 | 1.2343 | 0.01085 | -0.0128 | 113.7604
11 | 1.2836 | 0.0114 | -0.0119 | 112.5965
11.5 | 1.3321 | 0.01216 | -0.0111 | 109.5477
12 | 1.381 | 0.01279 | -0.0103 | 107.975
12.5 | 1.4279 | 0.0135 | -0.0092 | 105.7704
13 | 1.4726 | 0.01429 | -0.0079 | 103.0511
13.5 | 1.5137 | 0.0152 | -0.006 | 99.5855
14 | 1.5501 | 0.01623 | -0.0036 | 95.5083
14.5 | 1.5658 | 0.01755 | 0.0021 | 89.2194
15 | 1.5833 | 0.01902 | 0.0065 | 83.244
15.5 | 1.6031 | 0.02073 | 0.0099 | 77.3324
16 | 1.6232 | 0.02267 | 0.0125 | 71.6012
16.5 | 1.6427 | 0.02489 | 0.0146 | 65.9984
17 | 1.6568 | 0.02772 | 0.0164 | 59.7691
17.5 | 1.6674 | 0.03112 | 0.0178 | 53.5797
18 | 1.6761 | 0.03492 | 0.0185 | 47.9983
18.5 | 1.6772 | 0.03976 | 0.0187 | 42.1831
19 | 1.6778 | 0.04506 | 0.018 | 37.2348
19.5 | 1.6706 | 0.05179 | 0.0163 | 32.2572
20 | 1.6634 | 0.05898 | 0.0138 | 28.2028

## 93. Re 7M Mach 0.25 (1)
BIGFOIL.COM POLAR EXPORT
NACA63-112 a=0.2
NACA63-112 a=0.2 |  |  |  | Cl Max: | 1.019 | at alpha= | 10 | deg
JavaFoil+Calcfoil stall+Eppler ext transition |  |  |  | L/D Max: | 102.862 | at alpha= | 7.5 | deg
Re: | 7000000 |  |  | Cd Min: | 0.00503 | at alpha= | -1 | deg
Mach: | 0.25 |  |  | Cl=0 at alpha= | -0.52459 | deg
|  |  |  | @ Cl=0.1, Cd= | 0.0050357
|  |  |  | @ Cl=0.4, Cd= | 0.0056156
|  |  |  | @ Cl=0.6, Cd= | 0.11167
alpha (deg) | Cl | Cd | Cm | Cl/Cd
-15 | -0.437 | 0.11315 | 0.002 | -3.859
-14.5 | -0.493 | 0.10628 | 0.002 | -4.638
-14 | -0.544 | 0.10187 | 0.002 | -5.345
-13.5 | -0.593 | 0.0931 | 0.002 | -6.367
-13 | -0.635 | 0.08619 | 0.002 | -7.368
-12.5 | -0.674 | 0.07767 | 0.002 | -8.679
-12 | -0.713 | 0.06611 | 0.002 | -10.789
-11.5 | -0.829 | 0.02264 | 0.002 | -36.608
-11 | -0.878 | 0.01516 | 0.002 | -57.899
-10.5 | -0.901 | 0.01283 | 0.001 | -70.26
-10 | -0.908 | 0.01192 | 0.001 | -76.156
-9.5 | -0.907 | 0.01105 | 0 | -82.066
-9 | -0.889 | 0.01052 | 0 | -84.544
-8.5 | -0.86 | 0.00995 | -0.001 | -86.398
-8 | -0.825 | 0.00946 | -0.001 | -87.191
-7.5 | -0.786 | 0.00911 | -0.002 | -86.297
-7 | -0.742 | 0.00874 | -0.002 | -84.958
-6.5 | -0.695 | 0.00844 | -0.003 | -82.367
-6 | -0.645 | 0.00813 | -0.003 | -79.355
-5.5 | -0.592 | 0.00783 | -0.003 | -75.598
-5 | -0.537 | 0.00757 | -0.004 | -70.941
-4.5 | -0.48 | 0.00738 | -0.004 | -65.068
-4 | -0.422 | 0.0072 | -0.005 | -58.677
-3.5 | -0.363 | 0.00697 | -0.005 | -52.076
-3 | -0.303 | 0.00627 | -0.006 | -48.272
-2.5 | -0.242 | 0.00551 | -0.006 | -43.906
-2 | -0.181 | 0.00514 | -0.007 | -35.166
-1.5 | -0.12 | 0.00507 | -0.007 | -23.588
-1 | -0.058 | 0.00503 | -0.008 | -11.547
-0.5 | 0.003 | 0.00503 | -0.008 | 0.691
0 | 0.065 | 0.00503 | -0.009 | 12.957
0.5 | 0.127 | 0.00504 | -0.009 | 25.099
1 | 0.188 | 0.00511 | -0.01 | 36.777
1.5 | 0.25 | 0.00519 | -0.01 | 48.095
2 | 0.311 | 0.00528 | -0.011 | 58.846
2.5 | 0.372 | 0.00551 | -0.011 | 67.547
3 | 0.433 | 0.00574 | -0.012 | 75.372
3.5 | 0.493 | 0.00601 | -0.012 | 82.003
4 | 0.553 | 0.00655 | -0.013 | 84.39
4.5 | 0.611 | 0.00768 | -0.013 | 79.571
5 | 0.668 | 0.008 | -0.014 | 83.539
5.5 | 0.723 | 0.00798 | -0.014 | 90.706
6 | 0.777 | 0.00828 | -0.015 | 93.776
6.5 | 0.828 | 0.00861 | -0.015 | 96.18
7 | 0.876 | 0.00897 | -0.016 | 97.642
7.5 | 0.918 | 0.00892 | -0.016 | 102.862
8 | 0.954 | 0.00934 | -0.017 | 102.141
8.5 | 0.984 | 0.01068 | -0.017 | 92.096
9 | 1.004 | 0.01135 | -0.018 | 88.506
9.5 | 1.016 | 0.01212 | -0.018 | 83.826
10 | 1.019 | 0.01309 | -0.018 | 77.846
10.5 | 1.013 | 0.01428 | -0.019 | 70.882
11 | 0.996 | 0.01584 | -0.019 | 62.837
11.5 | 0.971 | 0.01742 | -0.019 | 55.701
12 | 0.93 | 0.02075 | -0.019 | 44.821
12.5 | 0.868 | 0.02896 | -0.019 | 29.987
13 | 0.73 | 0.08292 | -0.013 | 8.803
13.5 | 0.687 | 0.08665 | -0.013 | 7.925
14 | 0.633 | 0.09584 | -0.012 | 6.609
14.5 | 0.576 | 0.10642 | -0.011 | 5.416
15 | 0.518 | 0.11167 | -0.012 | 4.638

## 94. Re 7M Mach 0.25 (2)
BIGFOIL.COM POLAR EXPORT
NACA63-112 a=0.2
NACA63-112 a=0.2 |  |  |  | Cl Max: | 1.5467 | at alpha= | 15.5 | deg
XFOIL ncrit=9 |  |  |  | L/D Max: | 111.433 | at alpha= | 8.5 | deg
Re: | 7000000 |  |  | Cd Min: | 0.22515 | at alpha= | -19.5 | deg
Mach: | 0.25 |  |  | Cl=0 at alpha= | -0.53833 | deg
|  |  |  | @ Cl=0.1, Cd= | 0.0039427
|  |  |  | @ Cl=0.4, Cd= | 0.0051075
|  |  |  | @ Cl=0.6, Cd= | 0.0067071
alpha (deg) | Cl | Cd | Cm | Cl/Cd
-19.5 | -0.8498 | 0.22515 | 0.0738 | -3.7744
-19 | -0.9495 | 0.18076 | 0.049 | -5.2528
-18.5 | -1.1492 | 0.12661 | 0.011 | -9.0767
-18 | -1.2973 | 0.08937 | -0.0155 | -14.5161
-17.5 | -1.3331 | 0.07424 | -0.0258 | -17.9566
-17 | -1.3972 | 0.05702 | -0.0375 | -24.5037
-16.5 | -1.4342 | 0.04587 | -0.0431 | -31.2666
-16 | -1.451 | 0.03826 | -0.0452 | -37.9247
-15.5 | -1.4628 | 0.03207 | -0.0451 | -45.6127
-15 | -1.4791 | 0.02647 | -0.0428 | -55.8784
-14.5 | -1.4803 | 0.02278 | -0.0386 | -64.9824
-14 | -1.4701 | 0.02049 | -0.0331 | -71.7472
-13.5 | -1.4538 | 0.0187 | -0.0267 | -77.7433
-13 | -1.4156 | 0.01715 | -0.0231 | -82.5423
-12.5 | -1.3704 | 0.01579 | -0.0205 | -86.7891
-12 | -1.3274 | 0.01479 | -0.017 | -89.7498
-11.5 | -1.2771 | 0.01381 | -0.0148 | -92.4765
-11 | -1.2268 | 0.01267 | -0.0127 | -96.8272
-10.5 | -1.1732 | 0.01177 | -0.0111 | -99.6771
-10 | -1.1172 | 0.0111 | -0.0099 | -100.6486
-9.5 | -1.0606 | 0.01046 | -0.0089 | -101.3958
-9 | -1.0031 | 0.00991 | -0.0081 | -101.221
-8.5 | -0.9449 | 0.00944 | -0.0074 | -100.0953
-8 | -0.8875 | 0.00883 | -0.0068 | -100.5096
-7.5 | -0.8288 | 0.00839 | -0.0064 | -98.7843
-7 | -0.7697 | 0.00803 | -0.0061 | -95.8531
-6.5 | -0.7102 | 0.00772 | -0.006 | -91.9948
-6 | -0.651 | 0.00736 | -0.0059 | -88.4511
-5.5 | -0.5913 | 0.00709 | -0.0059 | -83.3992
-5 | -0.5316 | 0.00683 | -0.006 | -77.8331
-4.5 | -0.4717 | 0.00662 | -0.0062 | -71.2538
-4 | -0.4118 | 0.00639 | -0.0065 | -64.4444
-3.5 | -0.3518 | 0.00618 | -0.0067 | -56.9256
-3 | -0.292 | 0.00594 | -0.0071 | -49.1582
-2.5 | -0.2326 | 0.00559 | -0.0074 | -41.61
-2 | -0.1734 | 0.00519 | -0.0078 | -33.4104
-1 | -0.0554 | 0.00426 | -0.0088 | -13.0047
-0.5 | 0.0046 | 0.00402 | -0.0094 | 1.1443
0 | 0.0651 | 0.00396 | -0.0099 | 16.4394
0.5 | 0.1257 | 0.00393 | -0.0105 | 31.9847
1 | 0.1861 | 0.00398 | -0.011 | 46.7588
1.5 | 0.2465 | 0.00407 | -0.0116 | 60.5651
2 | 0.3064 | 0.0043 | -0.0121 | 71.2558
2.5 | 0.3649 | 0.00482 | -0.0125 | 75.7054
3 | 0.4235 | 0.0053 | -0.0129 | 79.9057
3.5 | 0.4817 | 0.00583 | -0.0132 | 82.6244
4 | 0.5401 | 0.00629 | -0.0134 | 85.8665
4.5 | 0.5986 | 0.0067 | -0.0135 | 89.3433
5 | 0.6576 | 0.007 | -0.0137 | 93.9429
5.5 | 0.7168 | 0.00728 | -0.0138 | 98.4615
6 | 0.7757 | 0.00759 | -0.0138 | 102.2003
6.5 | 0.8342 | 0.00794 | -0.0137 | 105.063
7 | 0.8928 | 0.00826 | -0.0135 | 108.0872
7.5 | 0.9504 | 0.0087 | -0.0132 | 109.2414
8 | 1.0084 | 0.00908 | -0.0128 | 111.0573
8.5 | 1.0653 | 0.00956 | -0.0123 | 111.4331
9 | 1.1211 | 0.01011 | -0.0114 | 110.8902
9.5 | 1.1769 | 0.01062 | -0.0105 | 110.8192
10 | 1.2308 | 0.01122 | -0.0093 | 109.697
10.5 | 1.2784 | 0.01194 | -0.0068 | 107.0687
11 | 1.3311 | 0.01264 | -0.0053 | 105.3085
11.5 | 1.3808 | 0.01351 | -0.0033 | 102.2058
12 | 1.4271 | 0.01451 | -0.0009 | 98.3529
12.5 | 1.4675 | 0.01571 | 0.0024 | 93.4118
13 | 1.4844 | 0.01733 | 0.0089 | 85.6549
13.5 | 1.5021 | 0.01905 | 0.0143 | 78.8504
14 | 1.5185 | 0.02136 | 0.0186 | 71.0908
14.5 | 1.5336 | 0.02414 | 0.022 | 63.5294
15 | 1.5465 | 0.02745 | 0.0246 | 56.3388
15.5 | 1.5467 | 0.03214 | 0.0266 | 48.1238
16 | 1.5391 | 0.03802 | 0.0272 | 40.4813
16.5 | 1.5371 | 0.04398 | 0.0268 | 34.95
17 | 1.5226 | 0.05191 | 0.0247 | 29.3315
17.5 | 1.4949 | 0.06239 | 0.0202 | 23.9606
18 | 1.4685 | 0.07375 | 0.0143 | 19.9119
18.5 | 1.4256 | 0.08865 | 0.0053 | 16.0812
19 | 1.3857 | 0.10437 | -0.0047 | 13.2768
19.5 | 1.3202 | 0.12572 | -0.0192 | 10.5011
20 | 1.2387 | 0.15145 | -0.0372 | 8.1789

## 95. Re 7M Mach 0.50 (1)
BIGFOIL.COM POLAR EXPORT
NACA63-112 a=0.2
NACA63-112 a=0.2 |  |  |  | Cl Max: | 1.103 | at alpha= | 20 | deg
JavaFoil+Calcfoil stall+Eppler ext transition |  |  |  | L/D Max: | 95.287 | at alpha= | 6 | deg
Re: | 7000000 |  |  | Cd Min: | 0.00515 | at alpha= | -1 | deg
Mach: | 0.5 |  |  | Cl=0 at alpha= | -0.52899 | deg
|  |  |  | @ Cl=0.1, Cd= | 0.005154
|  |  |  | @ Cl=0.4, Cd= | 0.0057612
|  |  |  | @ Cl=0.6, Cd= | 0.0075077
alpha (deg) | Cl | Cd | Cm | Cl/Cd
-20 | -1.071 | 0.14754 | 0.006 | -7.261
-19.5 | -1.04 | 0.14567 | 0.006 | -7.142
-19 | -1.009 | 0.14218 | 0.005 | -7.098
-18.5 | -0.981 | 0.13805 | 0.005 | -7.106
-18 | -0.954 | 0.13322 | 0.005 | -7.162
-17.5 | -0.931 | 0.13197 | 0.005 | -7.056
-17 | -0.902 | 0.12585 | 0.004 | -7.166
-16.5 | -0.872 | 0.12367 | 0.004 | -7.053
-16 | -0.845 | 0.11904 | 0.004 | -7.1
-15.5 | -0.82 | 0.11978 | 0.003 | -6.846
-15 | -0.794 | 0.108 | 0.003 | -7.354
-14.5 | -0.764 | 0.10631 | 0.003 | -7.189
-14 | -0.738 | 0.09581 | 0.003 | -7.7
-13.5 | -0.711 | 0.08956 | 0.002 | -7.941
-13 | -0.683 | 0.09626 | 0.002 | -7.093
-12.5 | -0.655 | 0.0899 | 0.002 | -7.289
-12 | -0.63 | 0.08067 | 0.001 | -7.804
-11.5 | -0.605 | 0.07257 | 0.001 | -8.331
-11 | -0.645 | 0.02929 | 0.002 | -22.033
-10.5 | -0.545 | 0.07561 | 0.001 | -7.214
-10 | -0.52 | 0.06612 | 0 | -7.859
-9.5 | -0.496 | 0.05812 | 0 | -8.528
-9 | -0.558 | 0.01438 | 0 | -38.773
-8.5 | -0.437 | 0.05711 | 0 | -7.647
-8 | -0.41 | 0.05296 | -0.001 | -7.733
-7.5 | -0.469 | 0.01168 | -0.002 | -40.13
-7 | -0.68 | 0.01078 | -0.002 | -63.048
-6.5 | -0.702 | 0.00988 | -0.003 | -71.05
-6 | -0.68 | 0.0093 | -0.003 | -73.097
-5.5 | -0.639 | 0.00876 | -0.004 | -72.918
-5 | -0.588 | 0.0083 | -0.004 | -70.802
-4.5 | -0.53 | 0.00795 | -0.005 | -66.634
-4 | -0.468 | 0.0077 | -0.006 | -60.832
-3.5 | -0.404 | 0.00745 | -0.006 | -54.249
-3 | -0.338 | 0.00715 | -0.007 | -47.184
-2.5 | -0.27 | 0.00603 | -0.007 | -44.801
-2 | -0.202 | 0.00535 | -0.008 | -37.751
-1.5 | -0.134 | 0.00521 | -0.008 | -25.642
-1 | -0.065 | 0.00515 | -0.009 | -12.61
-0.5 | 0.004 | 0.00515 | -0.009 | 0.754
0 | 0.073 | 0.00515 | -0.01 | 14.144
0.5 | 0.141 | 0.00516 | -0.01 | 27.436
1 | 0.21 | 0.00522 | -0.011 | 40.258
1.5 | 0.279 | 0.00535 | -0.012 | 52.163
2 | 0.347 | 0.0055 | -0.012 | 63.154
2.5 | 0.416 | 0.00584 | -0.013 | 71.215
3 | 0.483 | 0.0061 | -0.013 | 79.155
3.5 | 0.55 | 0.0065 | -0.014 | 84.612
4 | 0.615 | 0.00781 | -0.014 | 78.649
4.5 | 0.677 | 0.00814 | -0.015 | 83.182
5 | 0.737 | 0.00853 | -0.015 | 86.432
5.5 | 0.792 | 0.00866 | -0.016 | 91.502
6 | 0.84 | 0.00882 | -0.016 | 95.287
6.5 | 0.877 | 0.01065 | -0.017 | 82.346
7 | 0.891 | 0.01145 | -0.017 | 77.861
7.5 | 0.847 | 0.01274 | -0.018 | 66.466
8 | 0.465 | 0.05226 | -0.01 | 8.902
8.5 | 0.588 | 0.0159 | -0.019 | 36.966
9 | 0.517 | 0.06236 | -0.009 | 8.296
9.5 | 0.653 | 0.01659 | -0.02 | 39.337
10 | 0.676 | 0.01943 | -0.02 | 34.785
10.5 | 0.605 | 0.06588 | -0.013 | 9.18
11 | 0.625 | 0.07826 | -0.011 | 7.98
11.5 | 0.757 | 0.02524 | -0.021 | 29.981
12 | 0.699 | 0.06757 | -0.016 | 10.35
12.5 | 0.708 | 0.08556 | -0.013 | 8.272
13 | 0.734 | 0.09394 | -0.013 | 7.816
13.5 | 0.761 | 0.09007 | -0.014 | 8.451
14 | 0.786 | 0.09842 | -0.014 | 7.985
14.5 | 0.814 | 0.10515 | -0.014 | 7.742
15 | 0.843 | 0.11063 | -0.015 | 7.615
15.5 | 0.865 | 0.11172 | -0.015 | 7.739
16 | 0.892 | 0.11737 | -0.015 | 7.599
16.5 | 0.923 | 0.12051 | -0.017 | 7.656
17 | 0.952 | 0.12528 | -0.017 | 7.602
17.5 | 0.971 | 0.12875 | -0.016 | 7.542
18 | 0.999 | 0.13409 | -0.017 | 7.45
18.5 | 1.032 | 0.13403 | -0.019 | 7.702
19 | 1.067 | 0.1338 | -0.02 | 7.976
19.5 | 1.083 | 0.1544 | -0.019 | 7.011
20 | 1.103 | 0.15139 | -0.019 | 7.285

## 96. Re 7M Mach 0.50 (2)
BIGFOIL.COM POLAR EXPORT
NACA63-112 a=0.2
NACA63-112 a=0.2 |  |  |  | Cl Max: | 1.1348 | at alpha= | 8 | deg
XFOIL ncrit=9 |  |  |  | L/D Max: | 105.75 | at alpha= | 6.5 | deg
Re: | 7000000 |  |  | Cd Min: | 0.27519 | at alpha= | -20 | deg
Mach: | 0.5 |  |  | Cl=0 at alpha= | -0.543 | deg
|  |  |  | @ Cl=0.1, Cd= | 0.0040257
|  |  |  | @ Cl=0.4, Cd= | 0.004879
|  |  |  | @ Cl=0.6, Cd= | 0.00677
alpha (deg) | Cl | Cd | Cm | Cl/Cd
-20 | -0.9182 | 0.27519 | 0.1023 | -3.3366
-19.5 | -0.8964 | 0.2665 | 0.0966 | -3.3636
-19 | -0.8746 | 0.25771 | 0.0911 | -3.3937
-18.5 | -0.8535 | 0.24851 | 0.0855 | -3.4345
-18 | -0.8332 | 0.2388 | 0.0797 | -3.4891
-17.5 | -0.8149 | 0.22825 | 0.0738 | -3.5702
-17 | -0.7949 | 0.21899 | 0.0682 | -3.6298
-16.5 | -0.7746 | 0.21013 | 0.0628 | -3.6863
-16 | -0.7563 | 0.20058 | 0.0572 | -3.7706
-15.5 | -0.741 | 0.18998 | 0.0512 | -3.9004
-15 | -0.7271 | 0.17936 | 0.045 | -4.0539
-14.5 | -0.7111 | 0.16979 | 0.0394 | -4.1881
-14 | -0.6976 | 0.15972 | 0.0335 | -4.3676
-13.5 | -0.6933 | 0.1474 | 0.0264 | -4.7035
-11.5 | -0.7112 | 0.09799 | -0.0043 | -7.2579
-11 | -0.7288 | 0.08495 | -0.0129 | -8.5792
-10.5 | -0.7468 | 0.07014 | -0.0231 | -10.6473
-10 | -0.7719 | 0.05605 | -0.0342 | -13.7716
-9.5 | -0.8034 | 0.0449 | -0.042 | -17.8931
-9 | -0.8381 | 0.0361 | -0.0449 | -23.2161
-8.5 | -0.8768 | 0.02924 | -0.042 | -29.9863
-8 | -0.912 | 0.02317 | -0.0334 | -39.3612
-7.5 | -0.9214 | 0.01549 | -0.0262 | -59.4835
-7 | -0.8839 | 0.0114 | -0.0205 | -77.5351
-6.5 | -0.8247 | 0.00947 | -0.0165 | -87.0855
-6 | -0.756 | 0.00854 | -0.014 | -88.5246
-5.5 | -0.6855 | 0.00791 | -0.0122 | -86.6625
-5 | -0.6146 | 0.00744 | -0.0109 | -82.6075
-4 | -0.4731 | 0.00679 | -0.0095 | -69.676
-3.5 | -0.403 | 0.00652 | -0.0092 | -61.8098
-3 | -0.3332 | 0.00629 | -0.0091 | -52.973
-2.5 | -0.2646 | 0.00594 | -0.0092 | -44.5455
-1.5 | -0.1296 | 0.00492 | -0.0097 | -26.3415
-1 | -0.0627 | 0.00434 | -0.0101 | -14.447
-0.5 | 0.0059 | 0.00412 | -0.0107 | 1.432
0 | 0.0752 | 0.00404 | -0.0113 | 18.6139
0.5 | 0.1446 | 0.004 | -0.0119 | 36.15
1 | 0.2139 | 0.00405 | -0.0124 | 52.8148
1.5 | 0.2833 | 0.00418 | -0.013 | 67.7751
2 | 0.352 | 0.00444 | -0.0134 | 79.2793
2.5 | 0.4187 | 0.00505 | -0.0136 | 82.9109
3 | 0.4849 | 0.00572 | -0.0136 | 84.7727
3.5 | 0.5512 | 0.00637 | -0.0134 | 86.5306
4 | 0.6183 | 0.00692 | -0.013 | 89.3497
4.5 | 0.6872 | 0.0073 | -0.0125 | 94.137
5 | 0.7567 | 0.00767 | -0.0117 | 98.6571
5.5 | 0.8266 | 0.00807 | -0.0107 | 102.4287
6 | 0.8963 | 0.00854 | -0.0092 | 104.9532
6.5 | 0.9655 | 0.00913 | -0.0072 | 105.7503
7 | 1.0335 | 0.00987 | -0.0045 | 104.7112
7.5 | 1.0958 | 0.01103 | -0.0006 | 99.3472
8 | 1.1348 | 0.01341 | 0.0062 | 84.6234
8.5 | 1.1219 | 0.01727 | 0.0179 | 64.9624
9 | 1.0935 | 0.02256 | 0.0268 | 48.4707
9.5 | 1.0656 | 0.02913 | 0.0311 | 36.5808
10 | 1.0342 | 0.03737 | 0.0314 | 27.6746
10.5 | 1.0021 | 0.04706 | 0.0281 | 21.2941
11 | 0.9718 | 0.05816 | 0.022 | 16.7091
11.5 | 0.9443 | 0.07084 | 0.0134 | 13.33
12 | 0.9216 | 0.08473 | 0.0036 | 10.8769
12.5 | 0.9031 | 0.09917 | -0.0058 | 9.1066
13 | 0.8852 | 0.11338 | -0.0145 | 7.8074

## 97. Re 8M Mach 0.00 (1)
BIGFOIL.COM POLAR EXPORT
NACA63-112 a=0.2
NACA63-112 a=0.2 |  |  |  | Cl Max: | 1.083 | at alpha= | 11.5 | deg
JavaFoil+Calcfoil stall+Eppler ext transition |  |  |  | L/D Max: | 112.41 | at alpha= | 9 | deg
Re: | 8000000 |  |  | Cd Min: | 0.00498 | at alpha= | -0.5 | deg
Mach: | 0 |  |  | Cl=0 at alpha= | -0.52542 | deg
|  |  |  | @ Cl=0.1, Cd= | 0.0049962
|  |  |  | @ Cl=0.4, Cd= | 0.0056152
|  |  |  | @ Cl=0.6, Cd= | 0.0074012
alpha (deg) | Cl | Cd | Cm | Cl/Cd
-16.5 | -0.71 | 0.11905 | 0.003 | -5.965
-16 | -0.733 | 0.10853 | 0.003 | -6.754
-15.5 | -0.753 | 0.10124 | 0.003 | -7.439
-15 | -0.774 | 0.09236 | 0.003 | -8.383
-14.5 | -0.79 | 0.08705 | 0.003 | -9.077
-14 | -0.878 | 0.03855 | 0.003 | -22.777
-13.5 | -0.925 | 0.02401 | 0.003 | -38.542
-13 | -0.953 | 0.01844 | 0.003 | -51.678
-12.5 | -0.97 | 0.01548 | 0.003 | -62.672
-12 | -0.978 | 0.01389 | 0.002 | -70.428
-11.5 | -0.982 | 0.01262 | 0.002 | -77.805
-11 | -0.979 | 0.01059 | 0.002 | -92.517
-10.5 | -0.971 | 0.01109 | 0.001 | -87.541
-10 | -0.951 | 0.01045 | 0.001 | -91.057
-9.5 | -0.926 | 0.00998 | 0 | -92.806
-9 | -0.896 | 0.00957 | 0 | -93.634
-8.5 | -0.859 | 0.00921 | -0.001 | -93.283
-8 | -0.818 | 0.00888 | -0.001 | -92.109
-7.5 | -0.775 | 0.00858 | -0.002 | -90.32
-7 | -0.729 | 0.00828 | -0.002 | -87.952
-6.5 | -0.68 | 0.00797 | -0.002 | -85.313
-6 | -0.629 | 0.00771 | -0.003 | -81.58
-5.5 | -0.576 | 0.00751 | -0.003 | -76.733
-5 | -0.522 | 0.00728 | -0.004 | -71.686
-4.5 | -0.466 | 0.00712 | -0.004 | -65.519
-4 | -0.409 | 0.00697 | -0.005 | -58.759
-3.5 | -0.352 | 0.00678 | -0.005 | -51.894
-3 | -0.293 | 0.00619 | -0.006 | -47.412
-2.5 | -0.234 | 0.00557 | -0.006 | -42.084
-2 | -0.175 | 0.00515 | -0.007 | -34.016
-1.5 | -0.116 | 0.00502 | -0.007 | -23.067
-1 | -0.056 | 0.005 | -0.008 | -11.249
-0.5 | 0.003 | 0.00498 | -0.008 | 0.676
0 | 0.063 | 0.00499 | -0.009 | 12.64
0.5 | 0.123 | 0.005 | -0.009 | 24.51
1 | 0.182 | 0.00506 | -0.01 | 36.032
1.5 | 0.242 | 0.00513 | -0.01 | 47.133
2 | 0.301 | 0.00525 | -0.01 | 57.373
2.5 | 0.36 | 0.0055 | -0.011 | 65.455
3 | 0.419 | 0.00567 | -0.011 | 73.948
3.5 | 0.478 | 0.00589 | -0.012 | 81.036
4 | 0.536 | 0.0065 | -0.012 | 82.451
4.5 | 0.593 | 0.00736 | -0.013 | 80.549
5 | 0.649 | 0.00769 | -0.013 | 84.297
5.5 | 0.703 | 0.00797 | -0.014 | 88.222
6 | 0.757 | 0.00783 | -0.014 | 96.662
6.5 | 0.807 | 0.00813 | -0.015 | 99.358
7 | 0.856 | 0.00842 | -0.015 | 101.679
7.5 | 0.901 | 0.00867 | -0.016 | 103.883
8 | 0.942 | 0.00911 | -0.016 | 103.48
8.5 | 0.979 | 0.00903 | -0.017 | 108.415
9 | 1.012 | 0.009 | -0.017 | 112.41
9.5 | 1.038 | 0.01087 | -0.018 | 95.471
10 | 1.058 | 0.01147 | -0.018 | 92.26
10.5 | 1.073 | 0.01204 | -0.018 | 89.11
11 | 1.081 | 0.01287 | -0.019 | 84.003
11.5 | 1.083 | 0.01403 | -0.019 | 77.194
12 | 1.082 | 0.01507 | -0.019 | 71.774
12.5 | 1.072 | 0.01687 | -0.02 | 63.52
13 | 1.062 | 0.0181 | -0.02 | 58.657
13.5 | 1.042 | 0.02059 | -0.02 | 50.618
14 | 1.012 | 0.02572 | -0.02 | 39.35
14.5 | 0.98 | 0.03163 | -0.02 | 30.988
15 | 0.93 | 0.04635 | -0.019 | 20.058
15.5 | 0.888 | 0.05986 | -0.019 | 14.838
16 | 0.815 | 0.10122 | -0.015 | 8.053
16.5 | 0.793 | 0.10586 | -0.015 | 7.49

## 98. Re 8M Mach 0.00 (2)
BIGFOIL.COM POLAR EXPORT
NACA63-112 a=0.2
NACA63-112 a=0.2 |  |  |  | Cl Max: | 1.7216 | at alpha= | 19 | deg
XFOIL ncrit=9 |  |  |  | L/D Max: | 117.363 | at alpha= | 10 | deg
Re: | 8000000 |  |  | Cd Min: | 0.0485 | at alpha= | 20 | deg
Mach: | 0 |  |  | Cl=0 at alpha= | -0.53658 | deg
|  |  |  | @ Cl=0.1, Cd= | 0.0039007
|  |  |  | @ Cl=0.4, Cd= | 0.0051644
|  |  |  | @ Cl=0.6, Cd= | 0.0065487
alpha (deg) | Cl | Cd | Cm | Cl/Cd
-20 | -1.6991 | 0.04072 | -0.033 | -41.7264
-19.5 | -1.6955 | 0.03618 | -0.0335 | -46.8629
-19 | -1.6937 | 0.03182 | -0.0332 | -53.2275
-18.5 | -1.6848 | 0.02845 | -0.0322 | -59.2197
-18 | -1.6739 | 0.02555 | -0.0304 | -65.5147
-17.5 | -1.6607 | 0.02315 | -0.0281 | -71.7365
-17 | -1.6503 | 0.02089 | -0.0246 | -78.9995
-16.5 | -1.6385 | 0.01918 | -0.02 | -85.4275
-16 | -1.622 | 0.01801 | -0.0148 | -90.0611
-15.5 | -1.5886 | 0.01687 | -0.0124 | -94.1672
-15 | -1.5496 | 0.0159 | -0.0106 | -97.4591
-14.5 | -1.5072 | 0.01504 | -0.0093 | -100.2128
-14 | -1.4623 | 0.01426 | -0.0082 | -102.5456
-13.5 | -1.4153 | 0.01356 | -0.0074 | -104.3732
-13 | -1.3651 | 0.01292 | -0.0072 | -105.6579
-12.5 | -1.3209 | 0.01253 | -0.0054 | -105.419
-12 | -1.2731 | 0.0118 | -0.0046 | -107.8898
-11.5 | -1.2233 | 0.01116 | -0.004 | -109.6147
-11 | -1.1719 | 0.01061 | -0.0037 | -110.4524
-10.5 | -1.1195 | 0.01014 | -0.0035 | -110.4043
-10 | -1.0663 | 0.00971 | -0.0034 | -109.8146
-9.5 | -1.0124 | 0.00932 | -0.0033 | -108.6266
-9 | -0.958 | 0.00897 | -0.0034 | -106.8004
-8.5 | -0.9037 | 0.00853 | -0.0034 | -105.9437
-8 | -0.8487 | 0.00815 | -0.0034 | -104.135
-7.5 | -0.7932 | 0.00783 | -0.0036 | -101.3027
-7 | -0.7372 | 0.00756 | -0.0038 | -97.5132
-6.5 | -0.681 | 0.00728 | -0.0041 | -93.544
-6 | -0.6246 | 0.007 | -0.0043 | -89.2286
-5.5 | -0.5678 | 0.00679 | -0.0047 | -83.623
-5 | -0.5109 | 0.00655 | -0.005 | -78
-4.5 | -0.4537 | 0.00636 | -0.0053 | -71.3365
-4 | -0.3964 | 0.00617 | -0.0057 | -64.2464
-3 | -0.2816 | 0.00575 | -0.0065 | -48.9739
-2.5 | -0.2244 | 0.00545 | -0.007 | -41.1743
-2 | -0.1672 | 0.00511 | -0.0074 | -32.7202
-1.5 | -0.1102 | 0.00473 | -0.0079 | -23.2981
-1 | -0.0532 | 0.00429 | -0.0085 | -12.4009
-0.5 | 0.0042 | 0.00397 | -0.009 | 1.0579
0 | 0.0626 | 0.00392 | -0.0096 | 15.9694
0.5 | 0.1208 | 0.00389 | -0.0101 | 31.054
1 | 0.1789 | 0.00394 | -0.0107 | 45.4061
1.5 | 0.2369 | 0.00402 | -0.0112 | 58.9303
2 | 0.2942 | 0.00433 | -0.0117 | 67.9446
2.5 | 0.3508 | 0.00479 | -0.0122 | 73.2359
3 | 0.4073 | 0.00522 | -0.0126 | 78.0268
3.5 | 0.4635 | 0.00567 | -0.013 | 81.746
4 | 0.5198 | 0.00607 | -0.0134 | 85.6343
4.5 | 0.576 | 0.00643 | -0.0137 | 89.5801
5 | 0.6326 | 0.00671 | -0.014 | 94.2772
5.5 | 0.689 | 0.00696 | -0.0143 | 98.9943
6 | 0.7451 | 0.00724 | -0.0146 | 102.9144
6.5 | 0.8011 | 0.0075 | -0.0148 | 106.8133
7 | 0.8566 | 0.0078 | -0.015 | 109.8205
7.5 | 0.9118 | 0.00812 | -0.0152 | 112.2906
8 | 0.9664 | 0.00847 | -0.0153 | 114.0968
8.5 | 1.0209 | 0.0088 | -0.0154 | 116.0114
9 | 1.0743 | 0.00921 | -0.0153 | 116.645
9.5 | 1.1271 | 0.00965 | -0.0152 | 116.7979
10 | 1.1795 | 0.01005 | -0.015 | 117.3632
10.5 | 1.2304 | 0.01049 | -0.0146 | 117.2927
11 | 1.2775 | 0.01092 | -0.0134 | 116.9872
11.5 | 1.3266 | 0.01159 | -0.0128 | 114.4607
12 | 1.3758 | 0.01217 | -0.0123 | 113.0485
12.5 | 1.4234 | 0.0128 | -0.0115 | 111.2031
13 | 1.4691 | 0.01351 | -0.0105 | 108.7417
13.5 | 1.5121 | 0.01432 | -0.0092 | 105.5936
14 | 1.5517 | 0.01524 | -0.0074 | 101.8176
14.5 | 1.585 | 0.01635 | -0.0048 | 96.9419
15 | 1.6026 | 0.01744 | 0.0005 | 91.8922
15.5 | 1.6224 | 0.01871 | 0.0045 | 86.713
16 | 1.6437 | 0.02021 | 0.0075 | 81.331
16.5 | 1.6643 | 0.02199 | 0.0101 | 75.6844
17 | 1.6814 | 0.02422 | 0.0123 | 69.422
17.5 | 1.696 | 0.02687 | 0.0141 | 63.1187
18 | 1.7085 | 0.0299 | 0.0155 | 57.1405
18.5 | 1.7151 | 0.0337 | 0.0164 | 50.8932
19 | 1.7216 | 0.03776 | 0.0167 | 45.5932
19.5 | 1.7188 | 0.04317 | 0.0163 | 39.8147
20 | 1.7204 | 0.0485 | 0.0152 | 35.4722

## 99. Re 8M Mach 0.10 (1)
BIGFOIL.COM POLAR EXPORT
NACA63-112 a=0.2
NACA63-112 a=0.2 |  |  |  | Cl Max: | 1.073 | at alpha= | 11 | deg
JavaFoil+Calcfoil stall+Eppler ext transition |  |  |  | L/D Max: | 107.752 | at alpha= | 8.5 | deg
Re: | 8000000 |  |  | Cd Min: | 0.00498 | at alpha= | 0 | deg
Mach: | 0.1 |  |  | Cl=0 at alpha= | -0.525 | deg
|  |  |  | @ Cl=0.1, Cd= | 0.0049923
|  |  |  | @ Cl=0.4, Cd= | 0.0056324
|  |  |  | @ Cl=0.6, Cd= | 0.0074363
alpha (deg) | Cl | Cd | Cm | Cl/Cd
-16 | -0.69 | 0.11471 | 0.003 | -6.014
-15.5 | -0.715 | 0.10485 | 0.003 | -6.816
-15 | -0.738 | 0.09675 | 0.003 | -7.627
-14.5 | -0.756 | 0.09242 | 0.003 | -8.185
-14 | -0.785 | 0.0774 | 0.003 | -10.143
-13.5 | -0.882 | 0.03064 | 0.003 | -28.78
-13 | -0.923 | 0.02053 | 0.003 | -44.988
-12.5 | -0.944 | 0.01715 | 0.003 | -55.043
-12 | -0.961 | 0.01444 | 0.002 | -66.549
-11.5 | -0.969 | 0.01294 | 0.002 | -74.892
-11 | -0.97 | 0.0119 | 0.002 | -81.47
-10.5 | -0.966 | 0.01128 | 0.001 | -85.621
-10 | -0.948 | 0.01058 | 0.001 | -89.565
-9.5 | -0.925 | 0.01009 | 0 | -91.654
-9 | -0.896 | 0.00963 | 0 | -93.072
-8.5 | -0.86 | 0.0093 | -0.001 | -92.48
-8 | -0.82 | 0.00891 | -0.001 | -92.006
-7.5 | -0.777 | 0.00861 | -0.002 | -90.214
-7 | -0.731 | 0.00831 | -0.002 | -87.956
-6.5 | -0.682 | 0.00803 | -0.002 | -84.975
-6 | -0.632 | 0.00779 | -0.003 | -81.077
-5.5 | -0.579 | 0.00752 | -0.003 | -76.932
-5 | -0.524 | 0.00733 | -0.004 | -71.543
-4.5 | -0.468 | 0.00712 | -0.004 | -65.776
-4 | -0.411 | 0.00696 | -0.005 | -59.067
-3.5 | -0.353 | 0.00679 | -0.005 | -52.082
-3 | -0.295 | 0.00619 | -0.006 | -47.598
-2.5 | -0.236 | 0.00557 | -0.006 | -42.256
-2 | -0.176 | 0.00517 | -0.007 | -34.079
-1.5 | -0.116 | 0.00504 | -0.007 | -23.109
-1 | -0.057 | 0.005 | -0.008 | -11.313
-0.5 | 0.003 | 0.005 | -0.008 | 0.676
0 | 0.063 | 0.00498 | -0.009 | 12.716
0.5 | 0.123 | 0.005 | -0.009 | 24.643
1 | 0.183 | 0.00505 | -0.01 | 36.253
1.5 | 0.243 | 0.00512 | -0.01 | 47.42
2 | 0.303 | 0.00525 | -0.011 | 57.691
2.5 | 0.362 | 0.00551 | -0.011 | 65.778
3 | 0.421 | 0.0057 | -0.012 | 73.861
3.5 | 0.48 | 0.00594 | -0.012 | 80.838
4 | 0.538 | 0.00651 | -0.012 | 82.722
4.5 | 0.595 | 0.00741 | -0.013 | 80.302
5 | 0.652 | 0.00771 | -0.013 | 84.536
5.5 | 0.707 | 0.00799 | -0.014 | 88.381
6 | 0.76 | 0.00784 | -0.014 | 96.877
6.5 | 0.811 | 0.00813 | -0.015 | 99.683
7 | 0.859 | 0.00843 | -0.015 | 101.928
7.5 | 0.904 | 0.00881 | -0.016 | 102.628
8 | 0.945 | 0.00913 | -0.016 | 103.43
8.5 | 0.981 | 0.0091 | -0.017 | 107.752
9 | 1.012 | 0.01047 | -0.017 | 96.605
9.5 | 1.037 | 0.01094 | -0.018 | 94.713
10 | 1.054 | 0.01165 | -0.018 | 90.494
10.5 | 1.067 | 0.01222 | -0.018 | 87.352
11 | 1.073 | 0.0131 | -0.019 | 81.914
11.5 | 1.072 | 0.01434 | -0.019 | 74.736
12 | 1.066 | 0.01548 | -0.019 | 68.888
12.5 | 1.053 | 0.0175 | -0.02 | 60.144
13 | 1.037 | 0.01919 | -0.02 | 54.019
13.5 | 1.013 | 0.02189 | -0.02 | 46.288
14 | 0.975 | 0.02871 | -0.02 | 33.956
14.5 | 0.932 | 0.03822 | -0.02 | 24.377
15 | 0.838 | 0.08124 | -0.016 | 10.309
15.5 | 0.813 | 0.08599 | -0.016 | 9.454
16 | 0.772 | 0.10479 | -0.015 | 7.363

## 100. Re 8M Mach 0.10 (2)
BIGFOIL.COM POLAR EXPORT
NACA63-112 a=0.2
NACA63-112 a=0.2 |  |  |  | Cl Max: | 1.6991 | at alpha= | 19 | deg
XFOIL ncrit=9 |  |  |  | L/D Max: | 116.939 | at alpha= | 10 | deg
Re: | 8000000 |  |  | Cd Min: | 0.05629 | at alpha= | 20 | deg
Mach: | 0.1 |  |  | Cl=0 at alpha= | -0.5372 | deg
|  |  |  | @ Cl=0.1, Cd= | 0.0039011
|  |  |  | @ Cl=0.4, Cd= | 0.0051559
|  |  |  | @ Cl=0.6, Cd= | 0.006555
alpha (deg) | Cl | Cd | Cm | Cl/Cd
-20 | -1.6626 | 0.04799 | -0.0339 | -34.6447
-19.5 | -1.6698 | 0.04161 | -0.0357 | -40.1298
-19 | -1.6736 | 0.03616 | -0.0363 | -46.2832
-18.5 | -1.6702 | 0.03183 | -0.0359 | -52.4725
-18 | -1.6637 | 0.02816 | -0.0347 | -59.0803
-17.5 | -1.6475 | 0.02562 | -0.033 | -64.3052
-17 | -1.6364 | 0.02299 | -0.0303 | -71.1788
-16.5 | -1.6258 | 0.02073 | -0.0264 | -78.4274
-16 | -1.6134 | 0.01909 | -0.0215 | -84.5155
-15.5 | -1.5945 | 0.01777 | -0.0164 | -89.7299
-15 | -1.5585 | 0.01663 | -0.014 | -93.7162
-14.5 | -1.5178 | 0.01562 | -0.0121 | -97.1703
-14 | -1.4736 | 0.01473 | -0.0107 | -100.0407
-13.5 | -1.4268 | 0.01395 | -0.0095 | -102.2796
-13 | -1.3776 | 0.01324 | -0.0088 | -104.0483
-12.5 | -1.3319 | 0.0128 | -0.0071 | -104.0547
-12 | -1.2824 | 0.01219 | -0.0062 | -105.201
-11.5 | -1.2329 | 0.01141 | -0.0054 | -108.0543
-11 | -1.1812 | 0.01081 | -0.0048 | -109.2692
-10.5 | -1.1284 | 0.0103 | -0.0044 | -109.5534
-10 | -1.0746 | 0.00984 | -0.0042 | -109.2073
-9.5 | -1.0203 | 0.00942 | -0.004 | -108.3121
-8.5 | -0.9102 | 0.00863 | -0.0039 | -105.4693
-8 | -0.8549 | 0.00822 | -0.0039 | -104.0024
-7.5 | -0.7988 | 0.00788 | -0.004 | -101.3706
-7 | -0.7423 | 0.0076 | -0.0041 | -97.6711
-6.5 | -0.6856 | 0.00732 | -0.0043 | -93.6612
-6 | -0.6288 | 0.00703 | -0.0045 | -89.4452
-5.5 | -0.5715 | 0.00681 | -0.0048 | -83.9207
-5 | -0.5142 | 0.00657 | -0.0051 | -78.2648
-4.5 | -0.4565 | 0.00638 | -0.0055 | -71.5517
-4 | -0.3988 | 0.00619 | -0.0058 | -64.4265
-3.5 | -0.341 | 0.006 | -0.0062 | -56.8333
-3 | -0.2832 | 0.00578 | -0.0066 | -48.9965
-2.5 | -0.2257 | 0.00546 | -0.007 | -41.337
-2 | -0.1682 | 0.00512 | -0.0075 | -32.8516
-1 | -0.0535 | 0.00429 | -0.0085 | -12.4709
-0.5 | 0.0043 | 0.00398 | -0.0091 | 1.0804
0 | 0.063 | 0.00392 | -0.0096 | 16.0714
0.5 | 0.1216 | 0.00389 | -0.0102 | 31.2596
1 | 0.18 | 0.00395 | -0.0107 | 45.5696
1.5 | 0.2384 | 0.00402 | -0.0113 | 59.3035
2 | 0.296 | 0.00434 | -0.0118 | 68.2028
2.5 | 0.3529 | 0.0048 | -0.0123 | 73.5208
3 | 0.4098 | 0.00523 | -0.0127 | 78.3556
3.5 | 0.4663 | 0.00569 | -0.013 | 81.9508
4 | 0.523 | 0.00609 | -0.0134 | 85.8785
4.5 | 0.5796 | 0.00646 | -0.0137 | 89.7214
5.5 | 0.6934 | 0.00699 | -0.0142 | 99.1989
6 | 0.7499 | 0.00727 | -0.0145 | 103.1499
6.5 | 0.8063 | 0.00754 | -0.0147 | 106.9363
7 | 0.8624 | 0.00784 | -0.0149 | 110
7.5 | 0.918 | 0.00818 | -0.015 | 112.2249
8 | 0.9731 | 0.00853 | -0.015 | 114.0797
8.5 | 1.028 | 0.00887 | -0.015 | 115.8963
9 | 1.0818 | 0.00931 | -0.0148 | 116.1976
9.5 | 1.1353 | 0.00974 | -0.0146 | 116.5606
10 | 1.1881 | 0.01016 | -0.0143 | 116.939
10.5 | 1.2392 | 0.01064 | -0.0137 | 116.4662
11 | 1.2864 | 0.01113 | -0.0123 | 115.5795
11.5 | 1.3364 | 0.01177 | -0.0117 | 113.5429
12 | 1.3858 | 0.01239 | -0.0109 | 111.8483
12.5 | 1.4333 | 0.01308 | -0.0099 | 109.5795
13 | 1.4783 | 0.01388 | -0.0086 | 106.5058
13.5 | 1.52 | 0.01479 | -0.0068 | 102.7721
14 | 1.5575 | 0.01582 | -0.0045 | 98.4513
14.5 | 1.5841 | 0.01689 | -0.0004 | 93.7892
15 | 1.6008 | 0.01814 | 0.0047 | 88.247
15.5 | 1.621 | 0.01966 | 0.0083 | 82.4517
16 | 1.6413 | 0.02146 | 0.0113 | 76.4818
16.5 | 1.66 | 0.02361 | 0.0137 | 70.3092
17 | 1.6753 | 0.02622 | 0.0158 | 63.894
17.5 | 1.6861 | 0.02946 | 0.0174 | 57.2335
18 | 1.6962 | 0.033 | 0.0184 | 51.4
18.5 | 1.6974 | 0.03767 | 0.0189 | 45.0597
19 | 1.6991 | 0.04267 | 0.0186 | 39.8195
19.5 | 1.6896 | 0.04942 | 0.0172 | 34.1886
20 | 1.6836 | 0.05629 | 0.015 | 29.9094

## 101. Re 8M Mach 0.25 (1)
BIGFOIL.COM POLAR EXPORT
NACA63-112 a=0.2
NACA63-112 a=0.2 |  |  |  | Cl Max: | 1.021 | at alpha= | 10 | deg
JavaFoil+Calcfoil stall+Eppler ext transition |  |  |  | L/D Max: | 104.494 | at alpha= | 8 | deg
Re: | 8000000 |  |  | Cd Min: | 0.00499 | at alpha= | -0.5 | deg
Mach: | 0.25 |  |  | Cl=0 at alpha= | -0.52459 | deg
|  |  |  | @ Cl=0.1, Cd= | 0.0050313
|  |  |  | @ Cl=0.4, Cd= | 0.0056626
|  |  |  | @ Cl=0.6, Cd= | 0.11111
alpha (deg) | Cl | Cd | Cm | Cl/Cd
-15 | -0.437 | 0.11411 | 0.002 | -3.828
-14.5 | -0.493 | 0.10614 | 0.002 | -4.647
-14 | -0.545 | 0.10061 | 0.002 | -5.413
-13.5 | -0.593 | 0.09301 | 0.002 | -6.372
-13 | -0.636 | 0.0855 | 0.002 | -7.434
-12.5 | -0.676 | 0.07559 | 0.002 | -8.946
-12 | -0.723 | 0.05971 | 0.002 | -12.11
-11.5 | -0.842 | 0.0191 | 0.002 | -44.103
-11 | -0.882 | 0.0144 | 0.002 | -61.246
-10.5 | -0.904 | 0.01243 | 0.001 | -72.684
-10 | -0.91 | 0.0116 | 0.001 | -78.436
-9.5 | -0.907 | 0.01079 | 0 | -84.074
-9 | -0.889 | 0.01025 | 0 | -86.743
-8.5 | -0.86 | 0.00972 | -0.001 | -88.502
-8 | -0.825 | 0.00929 | -0.001 | -88.83
-7.5 | -0.786 | 0.0089 | -0.002 | -88.314
-7 | -0.742 | 0.00858 | -0.002 | -86.514
-6.5 | -0.695 | 0.00826 | -0.003 | -84.151
-6 | -0.645 | 0.00798 | -0.003 | -80.806
-5.5 | -0.592 | 0.00769 | -0.003 | -76.97
-5 | -0.537 | 0.00744 | -0.004 | -72.169
-4.5 | -0.48 | 0.00725 | -0.004 | -66.221
-4 | -0.422 | 0.00708 | -0.005 | -59.662
-3.5 | -0.363 | 0.00685 | -0.005 | -52.987
-3 | -0.303 | 0.0067 | -0.006 | -45.204
-2.5 | -0.242 | 0.00575 | -0.006 | -42.097
-2 | -0.181 | 0.0052 | -0.007 | -34.809
-1.5 | -0.12 | 0.00505 | -0.007 | -23.669
-1 | -0.058 | 0.00503 | -0.008 | -11.549
-0.5 | 0.003 | 0.00499 | -0.008 | 0.696
0 | 0.065 | 0.00502 | -0.009 | 12.981
0.5 | 0.127 | 0.00504 | -0.009 | 25.141
1 | 0.188 | 0.00508 | -0.01 | 37.012
1.5 | 0.25 | 0.00516 | -0.01 | 48.389
2 | 0.311 | 0.00531 | -0.011 | 58.532
2.5 | 0.372 | 0.00558 | -0.011 | 66.689
3 | 0.433 | 0.00576 | -0.012 | 75.167
3.5 | 0.493 | 0.00605 | -0.012 | 81.477
4 | 0.553 | 0.00674 | -0.013 | 81.987
4.5 | 0.611 | 0.00755 | -0.013 | 80.891
5 | 0.668 | 0.00792 | -0.014 | 84.41
5.5 | 0.724 | 0.00783 | -0.014 | 92.525
6 | 0.777 | 0.00813 | -0.015 | 95.6
6.5 | 0.828 | 0.00845 | -0.015 | 97.992
7 | 0.876 | 0.00878 | -0.016 | 99.736
7.5 | 0.918 | 0.00911 | -0.016 | 100.743
8 | 0.954 | 0.00913 | -0.017 | 104.494
8.5 | 0.984 | 0.01046 | -0.017 | 94.129
9 | 1.005 | 0.01108 | -0.018 | 90.736
9.5 | 1.018 | 0.01184 | -0.018 | 85.984
10 | 1.021 | 0.01274 | -0.018 | 80.104
10.5 | 1.014 | 0.01387 | -0.019 | 73.109
11 | 0.998 | 0.01534 | -0.019 | 65.029
11.5 | 0.973 | 0.01682 | -0.019 | 57.842
12 | 0.934 | 0.01976 | -0.02 | 47.254
12.5 | 0.878 | 0.02589 | -0.019 | 33.898
13 | 0.732 | 0.08124 | -0.013 | 9.006
13.5 | 0.689 | 0.08481 | -0.013 | 8.119
14 | 0.635 | 0.09393 | -0.013 | 6.757
14.5 | 0.577 | 0.10531 | -0.012 | 5.477
15 | 0.518 | 0.11111 | -0.012 | 4.665

## 102. Re 8M Mach 0.25 (2)
BIGFOIL.COM POLAR EXPORT
NACA63-112 a=0.2
NACA63-112 a=0.2 |  |  |  | Cl Max: | 1.5733 | at alpha= | 15.5 | deg
XFOIL ncrit=9 |  |  |  | L/D Max: | 114.238 | at alpha= | 9 | deg
Re: | 8000000 |  |  | Cd Min: | 0.16204 | at alpha= | -19 | deg
Mach: | 0.25 |  |  | Cl=0 at alpha= | -0.53853 | deg
|  |  |  | @ Cl=0.1, Cd= | 0.0039128
|  |  |  | @ Cl=0.4, Cd= | 0.0051262
|  |  |  | @ Cl=0.6, Cd= | 0.0065831
alpha (deg) | Cl | Cd | Cm | Cl/Cd
-19 | -1.0263 | 0.16204 | 0.0363 | -6.3336
-18.5 | -1.2692 | 0.10398 | -0.0058 | -12.2062
-18 | -1.3689 | 0.07727 | -0.0252 | -17.7158
-17.5 | -1.3956 | 0.06487 | -0.0333 | -21.5138
-17 | -1.447 | 0.05092 | -0.0418 | -28.4171
-16.5 | -1.478 | 0.0413 | -0.0456 | -35.7869
-16 | -1.4914 | 0.03457 | -0.0464 | -43.1415
-15.5 | -1.4987 | 0.02921 | -0.0452 | -51.3078
-15 | -1.4988 | 0.02512 | -0.0423 | -59.6656
-14.5 | -1.4985 | 0.02179 | -0.0375 | -68.7701
-14 | -1.4992 | 0.01934 | -0.03 | -77.5181
-13.5 | -1.4704 | 0.01762 | -0.0251 | -83.4506
-13 | -1.4284 | 0.01621 | -0.0219 | -88.1184
-12.5 | -1.3849 | 0.01514 | -0.0185 | -91.4729
-12 | -1.3361 | 0.01412 | -0.016 | -94.6246
-11.5 | -1.2841 | 0.0132 | -0.014 | -97.2803
-11 | -1.2297 | 0.01242 | -0.0124 | -99.0097
-10.5 | -1.1771 | 0.01139 | -0.0107 | -103.345
-10 | -1.1208 | 0.01071 | -0.0095 | -104.6499
-9.5 | -1.0637 | 0.01011 | -0.0085 | -105.2127
-9 | -1.0058 | 0.00958 | -0.0077 | -104.9896
-8.5 | -0.9473 | 0.00913 | -0.0071 | -103.7568
-8 | -0.8889 | 0.00865 | -0.0066 | -102.763
-7.5 | -0.8303 | 0.00819 | -0.0062 | -101.3797
-7 | -0.7711 | 0.00783 | -0.006 | -98.4802
-6.5 | -0.7115 | 0.00753 | -0.0058 | -94.4887
-6 | -0.6519 | 0.00721 | -0.0058 | -90.4161
-5.5 | -0.5922 | 0.00693 | -0.0058 | -85.4545
-5 | -0.5323 | 0.0067 | -0.0059 | -79.4478
-4.5 | -0.4724 | 0.00647 | -0.0061 | -73.0139
-4 | -0.4124 | 0.00625 | -0.0064 | -65.984
-3.5 | -0.3523 | 0.00606 | -0.0067 | -58.1353
-3 | -0.2924 | 0.00584 | -0.007 | -50.0685
-2.5 | -0.2328 | 0.00554 | -0.0074 | -42.0217
-2 | -0.1734 | 0.00518 | -0.0078 | -33.4749
-1.5 | -0.1142 | 0.00477 | -0.0083 | -23.9413
-1 | -0.0551 | 0.0043 | -0.0088 | -12.814
-0.5 | 0.0046 | 0.00399 | -0.0094 | 1.1529
0 | 0.0652 | 0.00393 | -0.0099 | 16.5903
0.5 | 0.1258 | 0.0039 | -0.0105 | 32.2564
1 | 0.1861 | 0.00396 | -0.0111 | 46.9949
1.5 | 0.2465 | 0.00404 | -0.0116 | 61.0149
2 | 0.306 | 0.00436 | -0.0121 | 70.1835
2.5 | 0.3647 | 0.00485 | -0.0125 | 75.1959
3 | 0.4235 | 0.00531 | -0.0129 | 79.7552
3.5 | 0.4819 | 0.00579 | -0.0132 | 83.2297
4 | 0.5405 | 0.00622 | -0.0134 | 86.8971
4.5 | 0.5994 | 0.00658 | -0.0136 | 91.0942
5 | 0.6585 | 0.00688 | -0.0138 | 95.7122
5.5 | 0.7177 | 0.00714 | -0.0139 | 100.5182
6 | 0.7769 | 0.00743 | -0.0139 | 104.5626
6.5 | 0.8356 | 0.00777 | -0.0139 | 107.5418
7 | 0.8943 | 0.00809 | -0.0137 | 110.5439
7.5 | 0.9523 | 0.00849 | -0.0134 | 112.1673
8 | 1.0104 | 0.00887 | -0.0131 | 113.9121
8.5 | 1.0674 | 0.00936 | -0.0125 | 114.0385
9 | 1.1241 | 0.00984 | -0.0118 | 114.2378
9.5 | 1.1802 | 0.01035 | -0.011 | 114.029
10 | 1.2345 | 0.01097 | -0.0098 | 112.5342
10.5 | 1.2867 | 0.01165 | -0.0082 | 110.4464
11 | 1.3365 | 0.01221 | -0.006 | 109.4595
11.5 | 1.3872 | 0.01305 | -0.0041 | 106.2989
12 | 1.4343 | 0.01404 | -0.0017 | 102.1581
12.5 | 1.4747 | 0.01531 | 0.0016 | 96.3227
13 | 1.5057 | 0.01659 | 0.0063 | 90.7595
13.5 | 1.5217 | 0.01809 | 0.0126 | 84.1183
14 | 1.5392 | 0.02012 | 0.0173 | 76.501
14.5 | 1.5548 | 0.0227 | 0.0211 | 68.4934
15 | 1.5697 | 0.0257 | 0.0241 | 61.0778
15.5 | 1.5733 | 0.02991 | 0.0265 | 52.6011
16 | 1.5698 | 0.03518 | 0.0278 | 44.6219
16.5 | 1.5704 | 0.04063 | 0.0279 | 38.6512
17 | 1.5595 | 0.04777 | 0.0267 | 32.646
17.5 | 1.5351 | 0.05733 | 0.0232 | 26.7766
18 | 1.5135 | 0.06754 | 0.0184 | 22.4089
18.5 | 1.4754 | 0.08099 | 0.0108 | 18.2171
19 | 1.4387 | 0.09541 | 0.0019 | 15.0791
19.5 | 1.3832 | 0.11413 | -0.0106 | 12.1195
20 | 1.3216 | 0.135 | -0.025 | 9.7896

## 103. Re 8M Mach 0.50 (1)
BIGFOIL.COM POLAR EXPORT
NACA63-112 a=0.2
NACA63-112 a=0.2 |  |  |  | Cl Max: | 1.104 | at alpha= | 20 | deg
JavaFoil+Calcfoil stall+Eppler ext transition |  |  |  | L/D Max: | 92.902 | at alpha= | 6 | deg
Re: | 8000000 |  |  | Cd Min: | 0.00513 | at alpha= | -1 | deg
Mach: | 0.5 |  |  | Cl=0 at alpha= | -0.52899 | deg
|  |  |  | @ Cl=0.1, Cd= | 0.0051459
|  |  |  | @ Cl=0.4, Cd= | 0.0058035
|  |  |  | @ Cl=0.6, Cd= | 0.0074177
alpha (deg) | Cl | Cd | Cm | Cl/Cd
-20 | -1.073 | 0.14501 | 0.006 | -7.403
-19.5 | -1.042 | 0.14247 | 0.006 | -7.316
-19 | -1.01 | 0.1408 | 0.005 | -7.177
-18.5 | -0.981 | 0.136 | 0.005 | -7.214
-18 | -0.954 | 0.13178 | 0.005 | -7.243
-17.5 | -0.932 | 0.13044 | 0.005 | -7.146
-17 | -0.903 | 0.12621 | 0.004 | -7.152
-16.5 | -0.873 | 0.12119 | 0.004 | -7.204
-16 | -0.845 | 0.11795 | 0.004 | -7.167
-15.5 | -0.82 | 0.11691 | 0.003 | -7.016
-15 | -0.795 | 0.10674 | 0.003 | -7.449
-14.5 | -0.765 | 0.10348 | 0.003 | -7.393
-14 | -0.74 | 0.09359 | 0.003 | -7.904
-13.5 | -0.714 | 0.08749 | 0.002 | -8.16
-13 | -0.683 | 0.09567 | 0.002 | -7.14
-12.5 | -0.656 | 0.08746 | 0.002 | -7.495
-12 | -0.631 | 0.0792 | 0.002 | -7.961
-11.5 | -0.607 | 0.07025 | 0.001 | -8.645
-11 | -0.665 | 0.02202 | 0.002 | -30.206
-10.5 | -0.546 | 0.07416 | 0.001 | -7.357
-10 | -0.52 | 0.06456 | 0 | -8.054
-9.5 | -0.498 | 0.05588 | 0 | -8.919
-9 | -0.56 | 0.0137 | 0 | -40.922
-8.5 | -0.437 | 0.0569 | 0 | -7.678
-8 | -0.41 | 0.05245 | -0.001 | -7.811
-7.5 | -0.47 | 0.01138 | -0.002 | -41.307
-7 | -0.68 | 0.0105 | -0.002 | -64.713
-6.5 | -0.702 | 0.00969 | -0.003 | -72.436
-6 | -0.68 | 0.00912 | -0.003 | -74.513
-5.5 | -0.639 | 0.00862 | -0.004 | -74.142
-5 | -0.588 | 0.00815 | -0.004 | -72.107
-4.5 | -0.53 | 0.00783 | -0.005 | -67.707
-4 | -0.468 | 0.00752 | -0.006 | -62.273
-3.5 | -0.404 | 0.00731 | -0.006 | -55.248
-3 | -0.338 | 0.00705 | -0.007 | -47.913
-2.5 | -0.27 | 0.00618 | -0.007 | -43.691
-2 | -0.202 | 0.00551 | -0.008 | -36.664
-1.5 | -0.134 | 0.0052 | -0.008 | -25.687
-1 | -0.065 | 0.00513 | -0.009 | -12.666
-0.5 | 0.004 | 0.00513 | -0.009 | 0.757
0 | 0.073 | 0.00513 | -0.01 | 14.199
0.5 | 0.141 | 0.00517 | -0.01 | 27.393
1 | 0.21 | 0.00521 | -0.011 | 40.335
1.5 | 0.279 | 0.00531 | -0.012 | 52.498
2 | 0.347 | 0.00555 | -0.012 | 62.573
2.5 | 0.416 | 0.00588 | -0.013 | 70.661
3 | 0.483 | 0.00609 | -0.013 | 79.37
3.5 | 0.55 | 0.00671 | -0.014 | 81.93
4 | 0.615 | 0.00763 | -0.014 | 80.634
4.5 | 0.677 | 0.00799 | -0.015 | 84.824
5 | 0.737 | 0.00837 | -0.015 | 88.027
5.5 | 0.793 | 0.00886 | -0.016 | 89.475
6 | 0.841 | 0.00905 | -0.016 | 92.902
6.5 | 0.878 | 0.01041 | -0.017 | 84.329
7 | 0.893 | 0.01122 | -0.017 | 79.583
7.5 | 0.848 | 0.01242 | -0.018 | 68.326
8 | 0.467 | 0.05121 | -0.01 | 9.114
8.5 | 0.59 | 0.01533 | -0.019 | 38.464
9 | 0.518 | 0.06147 | -0.009 | 8.419
9.5 | 0.654 | 0.01608 | -0.02 | 40.658
10 | 0.678 | 0.01866 | -0.02 | 36.352
10.5 | 0.614 | 0.06003 | -0.014 | 10.223
11 | 0.625 | 0.07751 | -0.011 | 8.063
11.5 | 0.761 | 0.0236 | -0.021 | 32.247
12 | 0.756 | 0.03802 | -0.02 | 19.881
12.5 | 0.71 | 0.08358 | -0.014 | 8.495
13 | 0.735 | 0.09167 | -0.014 | 8.019
13.5 | 0.77 | 0.08387 | -0.016 | 9.184
14 | 0.788 | 0.09735 | -0.014 | 8.096
14.5 | 0.816 | 0.10315 | -0.015 | 7.906
15 | 0.844 | 0.10925 | -0.016 | 7.726
15.5 | 0.865 | 0.11087 | -0.015 | 7.799
16 | 0.893 | 0.11515 | -0.016 | 7.756
16.5 | 0.925 | 0.11794 | -0.017 | 7.843
17 | 0.954 | 0.12264 | -0.018 | 7.779
17.5 | 0.971 | 0.12772 | -0.017 | 7.605
18 | 1.001 | 0.13187 | -0.018 | 7.587
18.5 | 1.038 | 0.12866 | -0.019 | 8.065
19 | 1.073 | 0.12785 | -0.021 | 8.392
19.5 | 1.082 | 0.15298 | -0.019 | 7.075
20 | 1.104 | 0.14924 | -0.019 | 7.395

## 104. Re 8M Mach 0.50 (2)
BIGFOIL.COM POLAR EXPORT
NACA63-112 a=0.2
NACA63-112 a=0.2 |  |  |  | Cl Max: | 1.1418 | at alpha= | 8 | deg
XFOIL ncrit=9 |  |  |  | L/D Max: | 108.687 | at alpha= | 6.5 | deg
Re: | 8000000 |  |  | Cd Min: | 0.11239 | at alpha= | 13 | deg
Mach: | 0.5 |  |  | Cl=0 at alpha= | -0.54366 | deg
|  |  |  | @ Cl=0.1, Cd= | 0.0039922
|  |  |  | @ Cl=0.4, Cd= | 0.0049045
|  |  |  | @ Cl=0.6, Cd= | 0.0066406
alpha (deg) | Cl | Cd | Cm | Cl/Cd
-12 | -0.7121 | 0.10819 | 0.002 | -6.5819
-11.5 | -0.7259 | 0.09563 | -0.006 | -7.5907
-11 | -0.7424 | 0.08261 | -0.0148 | -8.9868
-10.5 | -0.7592 | 0.06766 | -0.0253 | -11.2208
-10 | -0.7831 | 0.05448 | -0.0357 | -14.3741
-9.5 | -0.8148 | 0.04368 | -0.0429 | -18.6538
-9 | -0.849 | 0.03518 | -0.0453 | -24.133
-8.5 | -0.8865 | 0.02868 | -0.0417 | -30.91
-8 | -0.9188 | 0.02267 | -0.0331 | -40.5293
-7.5 | -0.929 | 0.01482 | -0.0257 | -62.6856
-7 | -0.8903 | 0.01082 | -0.02 | -82.2828
-6.5 | -0.8284 | 0.00911 | -0.0161 | -90.933
-6 | -0.7585 | 0.00827 | -0.0137 | -91.717
-5.5 | -0.687 | 0.00773 | -0.012 | -88.8745
-5 | -0.6159 | 0.00726 | -0.0107 | -84.8347
-4.5 | -0.5447 | 0.00694 | -0.0099 | -78.487
-4 | -0.474 | 0.00664 | -0.0094 | -71.3855
-3.5 | -0.4038 | 0.00638 | -0.0091 | -63.2915
-3 | -0.3339 | 0.00616 | -0.0091 | -54.2045
-2.5 | -0.265 | 0.00586 | -0.0091 | -45.2218
-2 | -0.1968 | 0.00546 | -0.0093 | -36.044
-0.5 | 0.0059 | 0.00408 | -0.0107 | 1.4461
0 | 0.0753 | 0.00401 | -0.0113 | 18.7781
0.5 | 0.1447 | 0.00396 | -0.0119 | 36.5404
1 | 0.2139 | 0.00401 | -0.0125 | 53.3416
1.5 | 0.2833 | 0.00414 | -0.013 | 68.43
2 | 0.3517 | 0.00447 | -0.0134 | 78.6801
2.5 | 0.4184 | 0.00507 | -0.0136 | 82.5247
3.5 | 0.5519 | 0.00627 | -0.0135 | 88.0223
4 | 0.6194 | 0.00679 | -0.0131 | 91.2224
4.5 | 0.6885 | 0.00716 | -0.0126 | 96.1592
5 | 0.7583 | 0.00752 | -0.0119 | 100.8378
5.5 | 0.8284 | 0.0079 | -0.0109 | 104.8608
6 | 0.8987 | 0.00834 | -0.0095 | 107.7578
6.5 | 0.9684 | 0.00891 | -0.0075 | 108.6869
7 | 1.0376 | 0.00958 | -0.005 | 108.309
7.5 | 1.1019 | 0.01064 | -0.0012 | 103.562
8 | 1.1418 | 0.01305 | 0.0056 | 87.4943
8.5 | 1.1311 | 0.01697 | 0.0171 | 66.6529
9 | 1.1032 | 0.02207 | 0.0265 | 49.9864
9.5 | 1.0728 | 0.02805 | 0.0323 | 38.246
10 | 1.0445 | 0.0364 | 0.0319 | 28.6951
10.5 | 1.0126 | 0.0459 | 0.029 | 22.061
11 | 0.9821 | 0.05681 | 0.0232 | 17.2874
11.5 | 0.9539 | 0.06935 | 0.0148 | 13.7549
12 | 0.9292 | 0.08332 | 0.0049 | 11.1522
12.5 | 0.9092 | 0.09797 | -0.0049 | 9.2804
13 | 0.8901 | 0.11239 | -0.0138 | 7.9197

## 105. Re 10M Mach 0.00 (1)
BIGFOIL.COM POLAR EXPORT
NACA63-112 a=0.2
NACA63-112 a=0.2 |  |  |  | Cl Max: | 1.087 | at alpha= | 11.5 | deg
JavaFoil+Calcfoil stall+Eppler ext transition |  |  |  | L/D Max: | 112.305 | at alpha= | 8.5 | deg
Re: | 10000000 |  |  | Cd Min: | 0.00497 | at alpha= | -0.5 | deg
Mach: | 0 |  |  | Cl=0 at alpha= | -0.52542 | deg
|  |  |  | @ Cl=0.1, Cd= | 0.0049823
|  |  |  | @ Cl=0.4, Cd= | 0.0056588
|  |  |  | @ Cl=0.6, Cd= | 0.007215
alpha (deg) | Cl | Cd | Cm | Cl/Cd
-16.5 | -0.711 | 0.11698 | 0.003 | -6.077
-16 | -0.732 | 0.10875 | 0.003 | -6.735
-15.5 | -0.756 | 0.09748 | 0.003 | -7.759
-15 | -0.779 | 0.08773 | 0.003 | -8.879
-14.5 | -0.794 | 0.08346 | 0.003 | -9.516
-14 | -0.886 | 0.03493 | 0.004 | -25.355
-13.5 | -0.935 | 0.021 | 0.003 | -44.54
-13 | -0.96 | 0.01667 | 0.003 | -57.582
-12.5 | -0.976 | 0.01437 | 0.003 | -67.888
-12 | -0.983 | 0.01308 | 0.002 | -75.136
-11.5 | -0.986 | 0.01199 | 0.002 | -82.19
-11 | -0.986 | 0.01114 | 0.002 | -88.513
-10.5 | -0.971 | 0.01066 | 0.001 | -91.09
-10 | -0.951 | 0.01008 | 0.001 | -94.339
-9.5 | -0.926 | 0.00969 | 0 | -95.594
-9 | -0.896 | 0.00928 | 0 | -96.606
-8.5 | -0.859 | 0.00892 | -0.001 | -96.296
-8 | -0.818 | 0.00861 | -0.001 | -95.006
-7.5 | -0.775 | 0.00827 | -0.002 | -93.75
-7 | -0.729 | 0.00803 | -0.002 | -90.745
-6.5 | -0.68 | 0.00774 | -0.002 | -87.87
-6 | -0.629 | 0.00749 | -0.003 | -83.951
-5.5 | -0.576 | 0.0073 | -0.003 | -78.91
-5 | -0.522 | 0.00711 | -0.004 | -73.355
-4.5 | -0.466 | 0.00691 | -0.004 | -67.481
-4 | -0.409 | 0.00677 | -0.005 | -60.433
-3.5 | -0.352 | 0.00661 | -0.005 | -53.25
-3 | -0.293 | 0.00646 | -0.006 | -45.402
-2.5 | -0.234 | 0.00579 | -0.006 | -40.472
-2 | -0.175 | 0.0054 | -0.007 | -32.47
-1.5 | -0.116 | 0.00511 | -0.007 | -22.681
-1 | -0.056 | 0.00499 | -0.008 | -11.277
-0.5 | 0.003 | 0.00497 | -0.008 | 0.677
0 | 0.063 | 0.00497 | -0.009 | 12.698
0.5 | 0.123 | 0.00499 | -0.009 | 24.547
1 | 0.182 | 0.00506 | -0.01 | 35.974
1.5 | 0.242 | 0.00517 | -0.01 | 46.761
2 | 0.301 | 0.00538 | -0.01 | 55.928
2.5 | 0.36 | 0.00553 | -0.011 | 65.178
3 | 0.419 | 0.00572 | -0.011 | 73.339
3.5 | 0.478 | 0.00607 | -0.012 | 78.71
4 | 0.536 | 0.00656 | -0.012 | 81.694
4.5 | 0.593 | 0.00718 | -0.013 | 82.493
5 | 0.649 | 0.00746 | -0.013 | 86.994
5.5 | 0.703 | 0.00775 | -0.014 | 90.753
6 | 0.757 | 0.008 | -0.014 | 94.584
6.5 | 0.808 | 0.00785 | -0.015 | 102.894
7 | 0.856 | 0.00812 | -0.015 | 105.478
7.5 | 0.901 | 0.00844 | -0.016 | 106.737
8 | 0.942 | 0.00876 | -0.016 | 107.638
8.5 | 0.98 | 0.00872 | -0.017 | 112.305
9 | 1.012 | 0.00908 | -0.017 | 111.518
9.5 | 1.039 | 0.01047 | -0.018 | 99.225
10 | 1.06 | 0.01107 | -0.018 | 95.774
10.5 | 1.076 | 0.01154 | -0.018 | 93.168
11 | 1.084 | 0.01231 | -0.019 | 88.102
11.5 | 1.087 | 0.01337 | -0.019 | 81.289
12 | 1.085 | 0.01432 | -0.019 | 75.778
12.5 | 1.076 | 0.01594 | -0.02 | 67.475
13 | 1.065 | 0.01705 | -0.02 | 62.487
13.5 | 1.047 | 0.0193 | -0.02 | 54.235
14 | 1.019 | 0.02348 | -0.02 | 43.388
14.5 | 0.99 | 0.02801 | -0.02 | 35.334
15 | 0.95 | 0.03676 | -0.02 | 25.844
15.5 | 0.912 | 0.04647 | -0.02 | 19.616
16 | 0.825 | 0.09236 | -0.016 | 8.931
16.5 | 0.797 | 0.10162 | -0.016 | 7.842

## 106. Re 10M Mach 0.00 (2)
BIGFOIL.COM POLAR EXPORT
NACA63-112 a=0.2
NACA63-112 a=0.2 |  |  |  | Cl Max: | 1.7488 | at alpha= | 19 | deg
XFOIL ncrit=9 |  |  |  | L/D Max: | 122.41 | at alpha= | 10 | deg
Re: | 10000000 |  |  | Cd Min: | 0.04523 | at alpha= | 20 | deg
Mach: | 0 |  |  | Cl=0 at alpha= | -0.53853 | deg
|  |  |  | @ Cl=0.1, Cd= | 0.0038872
|  |  |  | @ Cl=0.4, Cd= | 0.0051705
|  |  |  | @ Cl=0.6, Cd= | 0.006361
alpha (deg) | Cl | Cd | Cm | Cl/Cd
-20 | -1.7439 | 0.03605 | -0.0339 | -48.3745
-19.5 | -1.7394 | 0.03195 | -0.0336 | -54.4413
-19 | -1.7327 | 0.02839 | -0.0326 | -61.0321
-18.5 | -1.7212 | 0.02554 | -0.0309 | -67.3923
-18 | -1.7078 | 0.02312 | -0.0286 | -73.8668
-17.5 | -1.6896 | 0.02131 | -0.026 | -79.2867
-17 | -1.6745 | 0.01962 | -0.0222 | -85.3466
-16.5 | -1.6615 | 0.01833 | -0.0169 | -90.6438
-16 | -1.6355 | 0.01721 | -0.0132 | -95.032
-15.5 | -1.6004 | 0.01607 | -0.0109 | -99.5893
-15 | -1.5603 | 0.0151 | -0.0093 | -103.3311
-14.5 | -1.5174 | 0.0142 | -0.008 | -106.8592
-14 | -1.4716 | 0.01344 | -0.007 | -109.494
-13.5 | -1.4231 | 0.01277 | -0.0065 | -111.4409
-13 | -1.3784 | 0.01235 | -0.0049 | -111.6113
-12.5 | -1.3286 | 0.01186 | -0.0044 | -112.0236
-12 | -1.278 | 0.01135 | -0.0039 | -112.5991
-11.5 | -1.2272 | 0.01076 | -0.0035 | -114.052
-11 | -1.1756 | 0.01021 | -0.0032 | -115.142
-10.5 | -1.1232 | 0.00971 | -0.003 | -115.6746
-10 | -1.0698 | 0.00928 | -0.0029 | -115.2802
-9.5 | -1.0156 | 0.0089 | -0.0029 | -114.1124
-9 | -0.9609 | 0.00856 | -0.003 | -112.2547
-8.5 | -0.9057 | 0.00825 | -0.0031 | -109.7818
-8 | -0.8507 | 0.00787 | -0.0032 | -108.094
-7.5 | -0.7951 | 0.00754 | -0.0034 | -105.4509
-7 | -0.739 | 0.00727 | -0.0036 | -101.6506
-6.5 | -0.6824 | 0.00704 | -0.0039 | -96.9318
-6 | -0.6259 | 0.00676 | -0.0042 | -92.5888
-5.5 | -0.569 | 0.00655 | -0.0045 | -86.8702
-5 | -0.512 | 0.00634 | -0.0049 | -80.7571
-4.5 | -0.4546 | 0.00616 | -0.0052 | -73.7987
-4 | -0.3972 | 0.00598 | -0.0056 | -66.4214
-3.5 | -0.3397 | 0.00581 | -0.0061 | -58.4682
-3 | -0.2821 | 0.00562 | -0.0065 | -50.1957
-2.5 | -0.2247 | 0.00534 | -0.0069 | -42.0787
-2 | -0.1673 | 0.0051 | -0.0074 | -32.8039
-1.5 | -0.1099 | 0.00478 | -0.0079 | -22.9916
-1 | -0.0527 | 0.00441 | -0.0084 | -11.9501
-0.5 | 0.0044 | 0.00395 | -0.009 | 1.1139
0 | 0.0627 | 0.0039 | -0.0096 | 16.0769
0.5 | 0.1208 | 0.00388 | -0.0101 | 31.134
1 | 0.1789 | 0.00393 | -0.0107 | 45.5216
1.5 | 0.237 | 0.004 | -0.0113 | 59.25
2 | 0.2937 | 0.00445 | -0.0118 | 66
3 | 0.4073 | 0.00522 | -0.0127 | 78.0268
3.5 | 0.4639 | 0.00561 | -0.0131 | 82.6916
4 | 0.5204 | 0.00596 | -0.0134 | 87.3154
4.5 | 0.5771 | 0.00626 | -0.0138 | 92.1885
5 | 0.6338 | 0.00651 | -0.0141 | 97.3579
5.5 | 0.6904 | 0.00674 | -0.0145 | 102.4332
6 | 0.7468 | 0.00699 | -0.0148 | 106.8383
6.5 | 0.8028 | 0.00727 | -0.0151 | 110.4264
7 | 0.8587 | 0.00753 | -0.0153 | 114.0372
7.5 | 0.9139 | 0.00786 | -0.0155 | 116.2723
8 | 0.969 | 0.00816 | -0.0156 | 118.75
8.5 | 1.0236 | 0.0085 | -0.0157 | 120.4235
9 | 1.0772 | 0.00891 | -0.0157 | 120.8979
9.5 | 1.1309 | 0.00927 | -0.0157 | 121.9957
10 | 1.1837 | 0.00967 | -0.0156 | 122.4095
10.5 | 1.2352 | 0.01015 | -0.0153 | 121.6946
11 | 1.2852 | 0.01067 | -0.0147 | 120.4499
11.5 | 1.3327 | 0.01102 | -0.0136 | 120.9347
12 | 1.3825 | 0.01157 | -0.0132 | 119.4901
12.5 | 1.4306 | 0.01221 | -0.0125 | 117.1663
13 | 1.4767 | 0.01293 | -0.0116 | 114.2073
13.5 | 1.5204 | 0.01374 | -0.0103 | 110.655
14 | 1.5611 | 0.01464 | -0.0087 | 106.6325
14.5 | 1.6008 | 0.01545 | -0.0069 | 103.6117
15 | 1.6335 | 0.01637 | -0.0041 | 99.7862
15.5 | 1.6505 | 0.01738 | 0.0012 | 94.9655
16 | 1.6702 | 0.0187 | 0.005 | 89.3155
16.5 | 1.6891 | 0.02038 | 0.0082 | 82.8803
17 | 1.7075 | 0.02234 | 0.0108 | 76.4324
17.5 | 1.7209 | 0.02488 | 0.0131 | 69.168
18 | 1.7361 | 0.02751 | 0.0147 | 63.108
18.5 | 1.7395 | 0.03139 | 0.0162 | 55.4157
19 | 1.7488 | 0.03501 | 0.0168 | 49.9514
19.5 | 1.744 | 0.04034 | 0.0168 | 43.2325
20 | 1.7476 | 0.04523 | 0.0161 | 38.6381

## 107. Re 10M Mach 0.10 (1)
BIGFOIL.COM POLAR EXPORT
NACA63-112 a=0.2
NACA63-112 a=0.2 |  |  |  | Cl Max: | 1.076 | at alpha= | 11 | deg
JavaFoil+Calcfoil stall+Eppler ext transition |  |  |  | L/D Max: | 111.665 | at alpha= | 8.5 | deg
Re: | 10000000 |  |  | Cd Min: | 0.00496 | at alpha= | 0 | deg
Mach: | 0.1 |  |  | Cl=0 at alpha= | -0.525 | deg
|  |  |  | @ Cl=0.1, Cd= | 0.0049785
|  |  |  | @ Cl=0.4, Cd= | 0.0056459
|  |  |  | @ Cl=0.6, Cd= | 0.0072281
alpha (deg) | Cl | Cd | Cm | Cl/Cd
-16 | -0.691 | 0.112 | 0.003 | -6.169
-15.5 | -0.714 | 0.10509 | 0.003 | -6.794
-15 | -0.74 | 0.09457 | 0.003 | -7.822
-14.5 | -0.758 | 0.09008 | 0.003 | -8.417
-14 | -0.808 | 0.06164 | 0.003 | -13.106
-13.5 | -0.898 | 0.02479 | 0.003 | -36.223
-13 | -0.933 | 0.01804 | 0.003 | -51.726
-12.5 | -0.95 | 0.01581 | 0.003 | -60.064
-12 | -0.966 | 0.01353 | 0.002 | -71.41
-11.5 | -0.972 | 0.01238 | 0.002 | -78.498
-11 | -0.975 | 0.01119 | 0.002 | -87.177
-10.5 | -0.966 | 0.01084 | 0.001 | -89.155
-10 | -0.948 | 0.0102 | 0.001 | -92.924
-9.5 | -0.925 | 0.00979 | 0 | -94.424
-9 | -0.896 | 0.00931 | 0 | -96.197
-8.5 | -0.86 | 0.009 | -0.001 | -95.484
-8 | -0.82 | 0.00865 | -0.001 | -94.8
-7.5 | -0.777 | 0.00835 | -0.002 | -93.06
-7 | -0.731 | 0.00805 | -0.002 | -90.762
-6.5 | -0.682 | 0.0078 | -0.002 | -87.519
-6 | -0.632 | 0.00757 | -0.003 | -83.432
-5.5 | -0.579 | 0.00731 | -0.003 | -79.149
-5 | -0.524 | 0.00712 | -0.004 | -73.6
-4.5 | -0.468 | 0.00695 | -0.004 | -67.381
-4 | -0.411 | 0.00681 | -0.005 | -60.431
-3.5 | -0.353 | 0.00661 | -0.005 | -53.503
-3 | -0.295 | 0.00648 | -0.006 | -45.468
-2.5 | -0.236 | 0.0058 | -0.006 | -40.635
-2 | -0.176 | 0.0054 | -0.007 | -32.629
-1.5 | -0.116 | 0.0051 | -0.007 | -22.806
-1 | -0.057 | 0.00498 | -0.008 | -11.342
-0.5 | 0.003 | 0.00498 | -0.008 | 0.678
0 | 0.063 | 0.00496 | -0.009 | 12.773
0.5 | 0.123 | 0.00499 | -0.009 | 24.695
1 | 0.183 | 0.00506 | -0.01 | 36.17
1.5 | 0.243 | 0.00517 | -0.01 | 47.027
2 | 0.303 | 0.00538 | -0.011 | 56.238
2.5 | 0.362 | 0.00553 | -0.011 | 65.537
3 | 0.421 | 0.00571 | -0.012 | 73.718
3.5 | 0.48 | 0.00611 | -0.012 | 78.51
4 | 0.538 | 0.00659 | -0.012 | 81.61
4.5 | 0.595 | 0.0072 | -0.013 | 82.723
5 | 0.652 | 0.00752 | -0.013 | 86.69
5.5 | 0.707 | 0.00778 | -0.014 | 90.759
6 | 0.76 | 0.00764 | -0.014 | 99.446
6.5 | 0.811 | 0.00793 | -0.015 | 102.202
7 | 0.86 | 0.0082 | -0.015 | 104.771
7.5 | 0.904 | 0.00848 | -0.016 | 106.554
8 | 0.945 | 0.00886 | -0.016 | 106.571
8.5 | 0.981 | 0.00879 | -0.017 | 111.665
9 | 1.013 | 0.0092 | -0.017 | 110.01
9.5 | 1.038 | 0.01054 | -0.018 | 98.495
10 | 1.057 | 0.01121 | -0.018 | 94.303
10.5 | 1.07 | 0.01178 | -0.018 | 90.798
11 | 1.076 | 0.01258 | -0.019 | 85.468
11.5 | 1.075 | 0.01366 | -0.019 | 78.711
12 | 1.07 | 0.01471 | -0.019 | 72.7
12.5 | 1.056 | 0.01666 | -0.02 | 63.352
13 | 1.041 | 0.01804 | -0.02 | 57.689
13.5 | 1.018 | 0.02033 | -0.02 | 50.09
14 | 0.983 | 0.02568 | -0.02 | 38.296
14.5 | 0.946 | 0.03225 | -0.02 | 29.324
15 | 0.86 | 0.06591 | -0.018 | 13.043
15.5 | 0.839 | 0.06637 | -0.018 | 12.647
16 | 0.776 | 0.10038 | -0.015 | 7.729

## 108. Re 10M Mach 0.10 (2)
BIGFOIL.COM POLAR EXPORT
NACA63-112 a=0.2
NACA63-112 a=0.2 |  |  |  | Cl Max: | 1.7262 | at alpha= | 19 | deg
XFOIL ncrit=9 |  |  |  | L/D Max: | 121.709 | at alpha= | 9.5 | deg
Re: | 10000000 |  |  | Cd Min: | 0.05215 | at alpha= | 20 | deg
Mach: | 0.1 |  |  | Cl=0 at alpha= | -0.53839 | deg
|  |  |  | @ Cl=0.1, Cd= | 0.0038874
|  |  |  | @ Cl=0.4, Cd= | 0.0051723
|  |  |  | @ Cl=0.6, Cd= | 0.006368
alpha (deg) | Cl | Cd | Cm | Cl/Cd
-20 | -1.7106 | 0.04247 | -0.036 | -40.2778
-19.5 | -1.7187 | 0.03655 | -0.0369 | -47.0233
-19 | -1.7164 | 0.0321 | -0.0366 | -53.4704
-18.5 | -1.7102 | 0.02839 | -0.0354 | -60.2395
-18 | -1.7003 | 0.02532 | -0.0335 | -67.1524
-17.5 | -1.6838 | 0.02306 | -0.0311 | -73.0182
-17 | -1.67 | 0.02093 | -0.0278 | -79.7898
-16.5 | -1.6539 | 0.01934 | -0.0237 | -85.5171
-16 | -1.6379 | 0.01823 | -0.0182 | -89.8464
-15.5 | -1.6077 | 0.01696 | -0.0149 | -94.7936
-15 | -1.57 | 0.01583 | -0.0126 | -99.1788
-14.5 | -1.5287 | 0.01477 | -0.0108 | -103.5003
-14 | -1.4836 | 0.01389 | -0.0095 | -106.8107
-13 | -1.3903 | 0.01264 | -0.0067 | -109.9921
-12.5 | -1.3401 | 0.0121 | -0.006 | -110.7521
-12 | -1.289 | 0.01155 | -0.0053 | -111.6017
-11.5 | -1.2369 | 0.01103 | -0.0048 | -112.1396
-11 | -1.1851 | 0.0104 | -0.0043 | -113.9519
-10.5 | -1.1322 | 0.00986 | -0.004 | -114.8276
-10 | -1.0783 | 0.0094 | -0.0037 | -114.7128
-9.5 | -1.0236 | 0.00899 | -0.0036 | -113.8598
-9 | -0.9683 | 0.00863 | -0.0036 | -112.2016
-8 | -0.8569 | 0.00794 | -0.0036 | -107.9219
-7.5 | -0.8008 | 0.00759 | -0.0037 | -105.5072
-7 | -0.7442 | 0.0073 | -0.0039 | -101.9452
-6.5 | -0.6871 | 0.00706 | -0.0041 | -97.3229
-6 | -0.6301 | 0.0068 | -0.0044 | -92.6618
-5.5 | -0.5728 | 0.00657 | -0.0047 | -87.1842
-5 | -0.5152 | 0.00636 | -0.005 | -81.0063
-4.5 | -0.4575 | 0.00618 | -0.0054 | -74.0291
-4 | -0.3997 | 0.00599 | -0.0057 | -66.7279
-3.5 | -0.3418 | 0.00582 | -0.0061 | -58.7285
-3 | -0.2838 | 0.00563 | -0.0066 | -50.4085
-2.5 | -0.2261 | 0.00535 | -0.007 | -42.2617
-2 | -0.1682 | 0.00511 | -0.0074 | -32.9159
-1.5 | -0.1105 | 0.00479 | -0.0079 | -23.0689
-1 | -0.0529 | 0.00442 | -0.0085 | -11.9683
-0.5 | 0.0044 | 0.00396 | -0.0091 | 1.1111
0 | 0.0631 | 0.0039 | -0.0096 | 16.1795
0.5 | 0.1216 | 0.00388 | -0.0102 | 31.3402
1 | 0.18 | 0.00393 | -0.0108 | 45.8015
1.5 | 0.2384 | 0.004 | -0.0113 | 59.6
2 | 0.2955 | 0.00445 | -0.0118 | 66.4045
3 | 0.4098 | 0.00524 | -0.0127 | 78.2061
3.5 | 0.4667 | 0.00562 | -0.0131 | 83.0427
4 | 0.5236 | 0.00598 | -0.0135 | 87.5585
4.5 | 0.5807 | 0.00628 | -0.0138 | 92.4682
5 | 0.6377 | 0.00654 | -0.0141 | 97.5076
5.5 | 0.6948 | 0.00677 | -0.0144 | 102.6292
6 | 0.7517 | 0.00702 | -0.0147 | 107.0798
6.5 | 0.8081 | 0.00731 | -0.0149 | 110.5472
7 | 0.8645 | 0.00757 | -0.0151 | 114.2008
7.5 | 0.9201 | 0.00791 | -0.0152 | 116.3211
8 | 0.9758 | 0.00821 | -0.0154 | 118.8551
8.5 | 1.0307 | 0.00857 | -0.0154 | 120.2684
9 | 1.0849 | 0.009 | -0.0152 | 120.5444
9.5 | 1.1392 | 0.00936 | -0.0152 | 121.7094
10 | 1.1924 | 0.0098 | -0.0149 | 121.6735
10.5 | 1.2442 | 0.01031 | -0.0145 | 120.679
11 | 1.2949 | 0.01081 | -0.0138 | 119.7872
11.5 | 1.3428 | 0.01119 | -0.0125 | 120
12 | 1.3927 | 0.01179 | -0.0119 | 118.1255
12.5 | 1.4407 | 0.0125 | -0.0109 | 115.256
13 | 1.4862 | 0.0133 | -0.0096 | 111.7444
13.5 | 1.5288 | 0.01421 | -0.008 | 107.5862
14 | 1.5697 | 0.01509 | -0.0061 | 104.0225
14.5 | 1.6087 | 0.01592 | -0.004 | 101.049
15 | 1.6298 | 0.01693 | 0.0011 | 96.267
15.5 | 1.6486 | 0.01819 | 0.0057 | 90.6322
16 | 1.6679 | 0.01981 | 0.0092 | 84.1949
16.5 | 1.6838 | 0.02194 | 0.0123 | 76.7457
17 | 1.7009 | 0.02425 | 0.0147 | 70.1402
17.5 | 1.7102 | 0.02741 | 0.0168 | 62.3933
18 | 1.7229 | 0.03057 | 0.0182 | 56.3592
18.5 | 1.7228 | 0.03514 | 0.0191 | 49.0268
19 | 1.7262 | 0.03971 | 0.0192 | 43.4702
19.5 | 1.7157 | 0.04626 | 0.0183 | 37.0882
20 | 1.7159 | 0.05215 | 0.0167 | 32.9032

## 109. Re 10M Mach 0.25 (1)
BIGFOIL.COM POLAR EXPORT
NACA63-112 a=0.2
NACA63-112 a=0.2 |  |  |  | Cl Max: | 1.023 | at alpha= | 10 | deg
JavaFoil+Calcfoil stall+Eppler ext transition |  |  |  | L/D Max: | 108.644 | at alpha= | 8 | deg
Re: | 10000000 |  |  | Cd Min: | 0.00497 | at alpha= | -0.5 | deg
Mach: | 0.25 |  |  | Cl=0 at alpha= | -0.52459 | deg
|  |  |  | @ Cl=0.1, Cd= | 0.0050069
|  |  |  | @ Cl=0.4, Cd= | 0.005691
|  |  |  | @ Cl=0.6, Cd= | 0.10907
alpha (deg) | Cl | Cd | Cm | Cl/Cd
-15 | -0.437 | 0.11082 | 0.002 | -3.944
-14.5 | -0.494 | 0.10515 | 0.002 | -4.694
-14 | -0.545 | 0.10061 | 0.002 | -5.416
-13.5 | -0.593 | 0.09093 | 0.002 | -6.523
-13 | -0.636 | 0.0838 | 0.002 | -7.594
-12.5 | -0.677 | 0.07488 | 0.002 | -9.037
-12 | -0.79 | 0.02764 | 0.002 | -28.576
-11.5 | -0.854 | 0.01632 | 0.002 | -52.341
-11 | -0.888 | 0.0134 | 0.002 | -66.246
-10.5 | -0.908 | 0.01183 | 0.001 | -76.718
-10 | -0.916 | 0.01106 | 0.001 | -82.823
-9.5 | -0.907 | 0.01035 | 0 | -87.621
-9 | -0.889 | 0.00991 | 0 | -89.7
-8.5 | -0.86 | 0.00941 | -0.001 | -91.389
-8 | -0.825 | 0.00901 | -0.001 | -91.62
-7.5 | -0.786 | 0.00863 | -0.002 | -91.046
-7 | -0.742 | 0.00832 | -0.002 | -89.266
-6.5 | -0.695 | 0.00804 | -0.003 | -86.466
-6 | -0.645 | 0.00775 | -0.003 | -83.21
-5.5 | -0.592 | 0.00748 | -0.003 | -79.214
-5 | -0.537 | 0.00727 | -0.004 | -73.867
-4.5 | -0.48 | 0.00706 | -0.004 | -68.078
-4 | -0.422 | 0.00688 | -0.005 | -61.37
-3.5 | -0.363 | 0.0067 | -0.005 | -54.157
-3 | -0.303 | 0.00655 | -0.006 | -46.243
-2.5 | -0.242 | 0.00591 | -0.006 | -40.912
-2 | -0.181 | 0.00545 | -0.007 | -33.186
-1.5 | -0.12 | 0.00514 | -0.007 | -23.279
-1 | -0.058 | 0.00503 | -0.008 | -11.548
-0.5 | 0.003 | 0.00497 | -0.008 | 0.699
0 | 0.065 | 0.00499 | -0.009 | 13.045
0.5 | 0.127 | 0.00502 | -0.009 | 25.226
1 | 0.188 | 0.00509 | -0.01 | 36.971
1.5 | 0.25 | 0.00523 | -0.01 | 47.735
2 | 0.311 | 0.00542 | -0.011 | 57.404
2.5 | 0.372 | 0.00559 | -0.011 | 66.526
3 | 0.433 | 0.00581 | -0.012 | 74.515
3.5 | 0.493 | 0.00624 | -0.012 | 78.996
4 | 0.553 | 0.00672 | -0.013 | 82.211
4.5 | 0.611 | 0.00738 | -0.013 | 82.81
5 | 0.668 | 0.00768 | -0.014 | 87.024
5.5 | 0.724 | 0.00796 | -0.014 | 90.913
6 | 0.777 | 0.00785 | -0.015 | 98.947
6.5 | 0.828 | 0.00816 | -0.015 | 101.523
7 | 0.876 | 0.00846 | -0.016 | 103.585
7.5 | 0.918 | 0.00886 | -0.016 | 103.655
8 | 0.955 | 0.00879 | -0.017 | 108.644
8.5 | 0.985 | 0.00922 | -0.017 | 106.793
9 | 1.007 | 0.01068 | -0.018 | 94.285
9.5 | 1.02 | 0.01136 | -0.018 | 89.806
10 | 1.023 | 0.01223 | -0.018 | 83.664
10.5 | 1.017 | 0.01326 | -0.019 | 76.681
11 | 1.001 | 0.01455 | -0.019 | 68.796
11.5 | 0.975 | 0.01611 | -0.019 | 60.546
12 | 0.938 | 0.01837 | -0.02 | 51.084
12.5 | 0.888 | 0.02257 | -0.02 | 39.352
13 | 0.739 | 0.07538 | -0.014 | 9.805
13.5 | 0.696 | 0.07788 | -0.015 | 8.943
14 | 0.637 | 0.09069 | -0.013 | 7.028
14.5 | 0.577 | 0.10393 | -0.012 | 5.555
15 | 0.519 | 0.10907 | -0.012 | 4.755

## 110. Re 10M Mach 0.25 (2)
BIGFOIL.COM POLAR EXPORT
NACA63-112 a=0.2
NACA63-112 a=0.2 |  |  |  | Cl Max: | 1.6158 | at alpha= | 16 | deg
XFOIL ncrit=9 |  |  |  | L/D Max: | 119.661 | at alpha= | 9 | deg
Re: | 10000000 |  |  | Cd Min: | 0.20896 | at alpha= | -20 | deg
Mach: | 0.25 |  |  | Cl=0 at alpha= | -0.5397 | deg
|  |  |  | @ Cl=0.1, Cd= | 0.0038885
|  |  |  | @ Cl=0.4, Cd= | 0.0051251
|  |  |  | @ Cl=0.6, Cd= | 0.0063975
alpha (deg) | Cl | Cd | Cm | Cl/Cd
-20 | -0.9301 | 0.20896 | 0.0673 | -4.4511
-19.5 | -0.9682 | 0.18687 | 0.0532 | -5.1811
-19 | -1.3234 | 0.10359 | -0.0077 | -12.7754
-18.5 | -1.404 | 0.08054 | -0.0245 | -17.4323
-18 | -1.4654 | 0.0632 | -0.0366 | -23.1867
-17.5 | -1.4824 | 0.0536 | -0.0418 | -27.6567
-17 | -1.5219 | 0.0428 | -0.0467 | -35.5584
-16.5 | -1.5438 | 0.03513 | -0.0481 | -43.9453
-16 | -1.55 | 0.02974 | -0.0471 | -52.1184
-15.5 | -1.5508 | 0.02547 | -0.0444 | -60.8873
-15 | -1.5464 | 0.02222 | -0.0402 | -69.595
-14.5 | -1.5364 | 0.01997 | -0.0345 | -76.9354
-14 | -1.5219 | 0.01828 | -0.0277 | -83.2549
-13.5 | -1.4893 | 0.01635 | -0.0233 | -91.0887
-13 | -1.4482 | 0.01513 | -0.0196 | -95.7171
-12.5 | -1.3996 | 0.0141 | -0.0169 | -99.2624
-12 | -1.3476 | 0.01317 | -0.0148 | -102.3235
-11.5 | -1.2936 | 0.01234 | -0.0129 | -104.8298
-11 | -1.2378 | 0.01164 | -0.0115 | -106.3402
-10.5 | -1.1815 | 0.01096 | -0.0102 | -107.8011
-10 | -1.1257 | 0.01019 | -0.0089 | -110.4711
-9.5 | -1.0681 | 0.00961 | -0.008 | -111.1446
-9 | -1.0097 | 0.00911 | -0.0073 | -110.8342
-8.5 | -0.9508 | 0.00869 | -0.0067 | -109.4131
-8 | -0.8915 | 0.00832 | -0.0063 | -107.1514
-7.5 | -0.8325 | 0.0079 | -0.0059 | -105.3797
-7 | -0.7731 | 0.00753 | -0.0057 | -102.6693
-6.5 | -0.7134 | 0.00723 | -0.0056 | -98.6722
-6 | -0.6534 | 0.00698 | -0.0056 | -93.6103
-5.5 | -0.5936 | 0.00669 | -0.0057 | -88.7294
-5 | -0.5335 | 0.00648 | -0.0058 | -82.3302
-4.5 | -0.4735 | 0.00625 | -0.006 | -75.76
-4 | -0.4134 | 0.00605 | -0.0063 | -68.3306
-3.5 | -0.3532 | 0.00588 | -0.0066 | -60.068
-3 | -0.293 | 0.0057 | -0.007 | -51.4035
-2.5 | -0.2333 | 0.00543 | -0.0073 | -42.965
-2 | -0.1735 | 0.00514 | -0.0078 | -33.7549
-1 | -0.0545 | 0.00442 | -0.0088 | -12.3303
-0.5 | 0.0047 | 0.00396 | -0.0093 | 1.1869
0 | 0.0654 | 0.0039 | -0.0099 | 16.7692
0.5 | 0.1258 | 0.00388 | -0.0105 | 32.4227
1 | 0.1861 | 0.00393 | -0.0111 | 47.3537
1.5 | 0.2465 | 0.00402 | -0.0116 | 61.3184
2 | 0.3055 | 0.00446 | -0.0121 | 68.4978
2.5 | 0.3645 | 0.00488 | -0.0126 | 74.6926
4 | 0.5412 | 0.0061 | -0.0135 | 88.7213
4.5 | 0.6005 | 0.0064 | -0.0137 | 93.8281
5 | 0.6599 | 0.00666 | -0.0139 | 99.0841
5.5 | 0.7193 | 0.00692 | -0.0141 | 103.9451
6 | 0.7787 | 0.00719 | -0.0141 | 108.3032
6.5 | 0.8378 | 0.00748 | -0.0141 | 112.0053
7 | 0.8965 | 0.00782 | -0.014 | 114.6419
7.5 | 0.9552 | 0.00816 | -0.0138 | 117.0588
8 | 1.0133 | 0.00856 | -0.0135 | 118.3762
9 | 1.1284 | 0.00943 | -0.0124 | 119.6607
9.5 | 1.1848 | 0.00996 | -0.0116 | 118.9558
10 | 1.2398 | 0.01058 | -0.0105 | 117.1834
10.5 | 1.2948 | 0.01113 | -0.0093 | 116.3342
11 | 1.3475 | 0.01175 | -0.0076 | 114.6809
11.5 | 1.396 | 0.01241 | -0.0052 | 112.4899
12 | 1.4436 | 0.01344 | -0.0028 | 107.4107
12.5 | 1.4891 | 0.01448 | -0.0001 | 102.8384
13 | 1.5309 | 0.01556 | 0.0031 | 98.3869
13.5 | 1.5532 | 0.01679 | 0.0093 | 92.5074
14 | 1.5706 | 0.01845 | 0.015 | 85.1274
14.5 | 1.5873 | 0.02066 | 0.0194 | 76.8296
15 | 1.6045 | 0.02326 | 0.0229 | 68.9811
15.5 | 1.6135 | 0.02677 | 0.026 | 60.2727
16 | 1.6158 | 0.03122 | 0.0281 | 51.7553
16.5 | 1.6111 | 0.03676 | 0.029 | 43.8275
17 | 1.6068 | 0.04281 | 0.0287 | 37.5333
17.5 | 1.5754 | 0.05251 | 0.0259 | 30.0019
18 | 1.5511 | 0.06252 | 0.0217 | 24.8097
18.5 | 1.5277 | 0.07336 | 0.0162 | 20.8247
19 | 1.4756 | 0.08943 | 0.0063 | 16.5001
19.5 | 1.4229 | 0.10713 | -0.0053 | 13.282
20 | 1.3731 | 0.1254 | -0.0178 | 10.9498

## 111. Re 10M Mach 0.50 (1)
BIGFOIL.COM POLAR EXPORT
NACA63-112 a=0.2
NACA63-112 a=0.2 |  |  |  | Cl Max: | 1.109 | at alpha= | 20 | deg
JavaFoil+Calcfoil stall+Eppler ext transition |  |  |  | L/D Max: | 96.554 | at alpha= | 6 | deg
Re: | 10000000 |  |  | Cd Min: | 0.00509 | at alpha= | 0 | deg
Mach: | 0.5 |  |  | Cl=0 at alpha= | -0.52899 | deg
|  |  |  | @ Cl=0.1, Cd= | 0.0051019
|  |  |  | @ Cl=0.4, Cd= | 0.0057983
|  |  |  | @ Cl=0.6, Cd= | 0.0075746
alpha (deg) | Cl | Cd | Cm | Cl/Cd
-20 | -1.078 | 0.13848 | 0.007 | -7.785
-19.5 | -1.047 | 0.135 | 0.006 | -7.759
-19 | -1.013 | 0.13658 | 0.006 | -7.417
-18.5 | -0.982 | 0.13345 | 0.005 | -7.358
-18 | -0.955 | 0.129 | 0.005 | -7.401
-17.5 | -0.935 | 0.12511 | 0.005 | -7.475
-17 | -0.905 | 0.12243 | 0.004 | -7.392
-16.5 | -0.875 | 0.11791 | 0.004 | -7.42
-16 | -0.846 | 0.11365 | 0.004 | -7.442
-15.5 | -0.821 | 0.11468 | 0.003 | -7.161
-15 | -0.797 | 0.10248 | 0.003 | -7.78
-14.5 | -0.766 | 0.10063 | 0.003 | -7.617
-14 | -0.744 | 0.08951 | 0.003 | -8.309
-13.5 | -0.721 | 0.08122 | 0.003 | -8.872
-13 | -0.684 | 0.0938 | 0.002 | -7.289
-12.5 | -0.657 | 0.08556 | 0.002 | -7.675
-12 | -0.633 | 0.07658 | 0.002 | -8.265
-11.5 | -0.619 | 0.06175 | 0.002 | -10.016
-11 | -0.676 | 0.01852 | 0.002 | -36.508
-10.5 | -0.546 | 0.07351 | 0.001 | -7.423
-10 | -0.521 | 0.06414 | 0 | -8.119
-9.5 | -0.55 | 0.02656 | 0 | -20.723
-9 | -0.563 | 0.01293 | 0 | -43.566
-8.5 | -0.437 | 0.05598 | 0 | -7.809
-8 | -0.41 | 0.05175 | -0.001 | -7.928
-7.5 | -0.472 | 0.01026 | -0.002 | -46.01
-7 | -0.68 | 0.0101 | -0.002 | -67.319
-6.5 | -0.702 | 0.00936 | -0.003 | -74.971
-6 | -0.68 | 0.00877 | -0.003 | -77.473
-5.5 | -0.639 | 0.00835 | -0.004 | -76.493
-5 | -0.588 | 0.00791 | -0.004 | -74.338
-4.5 | -0.53 | 0.00758 | -0.005 | -69.924
-4 | -0.468 | 0.00734 | -0.006 | -63.775
-3.5 | -0.404 | 0.0071 | -0.006 | -56.882
-3 | -0.338 | 0.00686 | -0.007 | -49.239
-2.5 | -0.27 | 0.00628 | -0.007 | -43.029
-2 | -0.202 | 0.00578 | -0.008 | -34.978
-1.5 | -0.134 | 0.00535 | -0.008 | -24.991
-1 | -0.065 | 0.00513 | -0.009 | -12.647
-0.5 | 0.004 | 0.00511 | -0.009 | 0.76
0 | 0.073 | 0.00509 | -0.01 | 14.289
0.5 | 0.141 | 0.00512 | -0.01 | 27.65
1 | 0.21 | 0.00521 | -0.011 | 40.371
1.5 | 0.279 | 0.00541 | -0.012 | 51.584
2 | 0.347 | 0.00566 | -0.012 | 61.418
2.5 | 0.416 | 0.00584 | -0.013 | 71.147
3 | 0.483 | 0.00616 | -0.013 | 78.435
3.5 | 0.55 | 0.00689 | -0.014 | 79.797
4 | 0.615 | 0.00778 | -0.014 | 79.081
4.5 | 0.678 | 0.0078 | -0.015 | 86.876
5 | 0.737 | 0.00816 | -0.015 | 90.333
5.5 | 0.793 | 0.00853 | -0.016 | 92.913
6 | 0.841 | 0.00871 | -0.017 | 96.554
6.5 | 0.879 | 0.01004 | -0.017 | 87.559
7 | 0.895 | 0.01082 | -0.018 | 82.717
7.5 | 0.851 | 0.01193 | -0.018 | 71.301
8 | 0.474 | 0.04656 | -0.012 | 10.18
8.5 | 0.591 | 0.01485 | -0.019 | 39.758
9 | 0.518 | 0.06088 | -0.009 | 8.502
9.5 | 0.656 | 0.01536 | -0.02 | 42.687
10 | 0.681 | 0.01766 | -0.02 | 38.536
10.5 | 0.682 | 0.02721 | -0.019 | 25.076
11 | 0.626 | 0.07641 | -0.011 | 8.188
11.5 | 0.766 | 0.02192 | -0.021 | 34.935
12 | 0.778 | 0.02904 | -0.021 | 26.79
12.5 | 0.717 | 0.07798 | -0.015 | 9.194
13 | 0.737 | 0.08873 | -0.014 | 8.306
13.5 | 0.843 | 0.0426 | -0.021 | 19.782
14 | 0.793 | 0.09231 | -0.015 | 8.591
14.5 | 0.82 | 0.0984 | -0.016 | 8.333
15 | 0.846 | 0.10593 | -0.016 | 7.991
15.5 | 0.866 | 0.10826 | -0.015 | 7.999
16 | 0.897 | 0.11158 | -0.016 | 8.036
16.5 | 0.931 | 0.11195 | -0.018 | 8.317
17 | 0.958 | 0.11826 | -0.018 | 8.102
17.5 | 0.973 | 0.1244 | -0.017 | 7.824
18 | 1.007 | 0.12434 | -0.019 | 8.099
18.5 | 1.054 | 0.11412 | -0.021 | 9.237
19 | 1.086 | 0.11595 | -0.022 | 9.366
19.5 | 1.084 | 0.15015 | -0.019 | 7.219
20 | 1.109 | 0.15435 | -0.02 | 7.184

## 112. Re 10M Mach 0.50 (2)
BIGFOIL.COM POLAR EXPORT
NACA63-112 a=0.2
NACA63-112 a=0.2 |  |  |  | Cl Max: | 1.1536 | at alpha= | 8 | deg
XFOIL ncrit=9 |  |  |  | L/D Max: | 114.304 | at alpha= | 7 | deg
Re: | 10000000 |  |  | Cd Min: | 0.1168 | at alpha= | -12.5 | deg
Mach: | 0.5 |  |  | Cl=0 at alpha= | -0.54444 | deg
|  |  |  | @ Cl=0.1, Cd= | 0.0039259
|  |  |  | @ Cl=0.4, Cd= | 0.0049546
|  |  |  | @ Cl=0.6, Cd= | 0.0064614
alpha (deg) | Cl | Cd | Cm | Cl/Cd
-12.5 | -0.7261 | 0.1168 | 0.0074 | -6.2166
-12 | -0.7358 | 0.10432 | -0.0007 | -7.0533
-11.5 | -0.7496 | 0.09159 | -0.0092 | -8.1843
-11 | -0.7648 | 0.07864 | -0.0181 | -9.7253
-10.5 | -0.7807 | 0.06386 | -0.0288 | -12.2252
-10 | -0.8045 | 0.05168 | -0.0383 | -15.567
-9.5 | -0.8359 | 0.04152 | -0.0445 | -20.1325
-9 | -0.8693 | 0.03357 | -0.0458 | -25.8951
-8.5 | -0.9058 | 0.02765 | -0.0408 | -32.7595
-8 | -0.9326 | 0.02161 | -0.0324 | -43.1559
-7.5 | -0.9375 | 0.01407 | -0.0251 | -66.6311
-7 | -0.8995 | 0.00997 | -0.0191 | -90.2207
-6.5 | -0.8338 | 0.00856 | -0.0156 | -97.4065
-6 | -0.7622 | 0.00787 | -0.0133 | -96.8488
-5.5 | -0.6898 | 0.00739 | -0.0117 | -93.3424
-5 | -0.6179 | 0.007 | -0.0105 | -88.2714
-4.5 | -0.5465 | 0.00668 | -0.0097 | -81.8114
-4 | -0.4755 | 0.00641 | -0.0093 | -74.181
-3.5 | -0.405 | 0.00618 | -0.009 | -65.534
-2.5 | -0.2656 | 0.00572 | -0.0091 | -46.4336
-2 | -0.197 | 0.00537 | -0.0093 | -36.6853
-1 | -0.0615 | 0.00449 | -0.0101 | -13.6971
-0.5 | 0.006 | 0.004 | -0.0106 | 1.5
0 | 0.0755 | 0.00394 | -0.0113 | 19.1624
0.5 | 0.1448 | 0.0039 | -0.0119 | 37.1282
1 | 0.214 | 0.00396 | -0.0125 | 54.0404
1.5 | 0.2832 | 0.0041 | -0.013 | 69.0732
2 | 0.3509 | 0.00456 | -0.0134 | 76.9518
2.5 | 0.4181 | 0.0051 | -0.0137 | 81.9804
3 | 0.4852 | 0.00565 | -0.0137 | 85.8761
3.5 | 0.5528 | 0.00615 | -0.0136 | 89.8862
4 | 0.621 | 0.0066 | -0.0133 | 94.0909
4.5 | 0.6907 | 0.00691 | -0.0128 | 99.9566
5.5 | 0.8313 | 0.00763 | -0.0112 | 108.9515
6 | 0.9022 | 0.00803 | -0.0099 | 112.3537
6.5 | 0.973 | 0.00853 | -0.008 | 114.068
7 | 1.0436 | 0.00913 | -0.0056 | 114.3045
7.5 | 1.1099 | 0.01012 | -0.002 | 109.6739
8 | 1.1536 | 0.01243 | 0.0045 | 92.8077
8.5 | 1.1486 | 0.01647 | 0.0155 | 69.7389
9 | 1.1199 | 0.02121 | 0.0259 | 52.8006
9.5 | 1.0912 | 0.02742 | 0.0314 | 39.7958
10 | 1.0594 | 0.03502 | 0.0327 | 30.2513
10.5 | 1.0242 | 0.04456 | 0.0301 | 22.9847
11 | 0.9892 | 0.05575 | 0.0242 | 17.7435
11.5 | 0.9597 | 0.06829 | 0.0159 | 14.0533
12 | 0.9353 | 0.08209 | 0.006 | 11.3936
12.5 | 0.9165 | 0.0965 | -0.0037 | 9.4974
13 | 0.8995 | 0.11057 | -0.0123 | 8.1351

## 113. Re 12M Mach 0.00 (1)
BIGFOIL.COM POLAR EXPORT
NACA63-112 a=0.2
NACA63-112 a=0.2 |  |  |  | Cl Max: | 1.089 | at alpha= | 11.5 | deg
JavaFoil+Calcfoil stall+Eppler ext transition |  |  |  | L/D Max: | 114.66 | at alpha= | 9 | deg
Re: | 12000000 |  |  | Cd Min: | 0.00496 | at alpha= | 0 | deg
Mach: | 0 |  |  | Cl=0 at alpha= | -0.52542 | deg
|  |  |  | @ Cl=0.1, Cd= | 0.0049847
|  |  |  | @ Cl=0.4, Cd= | 0.0056791
|  |  |  | @ Cl=0.6, Cd= | 0.0070862
alpha (deg) | Cl | Cd | Cm | Cl/Cd
-16.5 | -0.712 | 0.11534 | 0.003 | -6.173
-16 | -0.734 | 0.10643 | 0.003 | -6.896
-15.5 | -0.754 | 0.09916 | 0.003 | -7.609
-15 | -0.777 | 0.08878 | 0.003 | -8.756
-14.5 | -0.8 | 0.07873 | 0.003 | -10.158
-14 | -0.902 | 0.02848 | 0.004 | -31.662
-13.5 | -0.936 | 0.02046 | 0.003 | -45.765
-13 | -0.965 | 0.01553 | 0.003 | -62.121
-12.5 | -0.976 | 0.01405 | 0.003 | -69.488
-12 | -0.986 | 0.01251 | 0.002 | -78.821
-11.5 | -0.988 | 0.01163 | 0.002 | -84.971
-11 | -0.986 | 0.01085 | 0.002 | -90.924
-10.5 | -0.971 | 0.01036 | 0.001 | -93.792
-10 | -0.951 | 0.00983 | 0.001 | -96.776
-9.5 | -0.926 | 0.00942 | 0 | -98.296
-9 | -0.896 | 0.00902 | 0 | -99.325
-8.5 | -0.859 | 0.00867 | -0.001 | -99.009
-8 | -0.818 | 0.00838 | -0.001 | -97.628
-7.5 | -0.775 | 0.00811 | -0.002 | -95.589
-7 | -0.729 | 0.00783 | -0.002 | -93.083
-6.5 | -0.68 | 0.00758 | -0.002 | -89.7
-6 | -0.629 | 0.00734 | -0.003 | -85.731
-5.5 | -0.576 | 0.00716 | -0.003 | -80.49
-5 | -0.522 | 0.00694 | -0.004 | -75.202
-4.5 | -0.466 | 0.00678 | -0.004 | -68.77
-4 | -0.409 | 0.00665 | -0.005 | -61.574
-3.5 | -0.352 | 0.0065 | -0.005 | -54.112
-3 | -0.293 | 0.00634 | -0.006 | -46.243
-2.5 | -0.234 | 0.00588 | -0.006 | -39.866
-2 | -0.175 | 0.00554 | -0.007 | -31.616
-1.5 | -0.116 | 0.00527 | -0.007 | -21.975
-1 | -0.056 | 0.00504 | -0.008 | -11.16
-0.5 | 0.003 | 0.00498 | -0.008 | 0.675
0 | 0.063 | 0.00496 | -0.009 | 12.7
0.5 | 0.123 | 0.005 | -0.009 | 24.525
1 | 0.182 | 0.00511 | -0.01 | 35.67
1.5 | 0.242 | 0.00528 | -0.01 | 45.76
2 | 0.301 | 0.0054 | -0.01 | 55.77
2.5 | 0.36 | 0.00553 | -0.011 | 65.152
3 | 0.419 | 0.00575 | -0.011 | 72.886
3.5 | 0.478 | 0.00618 | -0.012 | 77.326
4 | 0.536 | 0.00651 | -0.012 | 82.315
4.5 | 0.593 | 0.00705 | -0.013 | 84.039
5 | 0.649 | 0.00734 | -0.013 | 88.392
5.5 | 0.703 | 0.00759 | -0.014 | 92.674
6 | 0.757 | 0.00783 | -0.014 | 96.689
6.5 | 0.808 | 0.0077 | -0.015 | 104.93
7 | 0.856 | 0.00798 | -0.015 | 107.392
7.5 | 0.901 | 0.00826 | -0.016 | 109.046
8 | 0.942 | 0.00854 | -0.016 | 110.344
8.5 | 0.98 | 0.00887 | -0.017 | 110.515
9 | 1.013 | 0.00883 | -0.017 | 114.66
9.5 | 1.04 | 0.00928 | -0.018 | 112.06
10 | 1.062 | 0.01071 | -0.018 | 99.102
10.5 | 1.077 | 0.01124 | -0.018 | 95.823
11 | 1.086 | 0.01193 | -0.019 | 91.069
11.5 | 1.089 | 0.01293 | -0.019 | 84.174
12 | 1.087 | 0.01376 | -0.019 | 78.997
12.5 | 1.078 | 0.01536 | -0.02 | 70.172
13 | 1.068 | 0.01641 | -0.02 | 65.055
13.5 | 1.05 | 0.01829 | -0.02 | 57.409
14 | 1.024 | 0.02191 | -0.02 | 46.719
14.5 | 0.996 | 0.02577 | -0.021 | 38.635
15 | 0.96 | 0.03256 | -0.02 | 29.467
15.5 | 0.924 | 0.04006 | -0.02 | 23.059
16 | 0.821 | 0.09566 | -0.016 | 8.579
16.5 | 0.806 | 0.09321 | -0.017 | 8.644

## 114. Re 12M Mach 0.00 (2)
BIGFOIL.COM POLAR EXPORT
NACA63-112 a=0.2
NACA63-112 a=0.2 |  |  |  | Cl Max: | 1.7708 | at alpha= | 20 | deg
XFOIL ncrit=9 |  |  |  | L/D Max: | 126.089 | at alpha= | 10 | deg
Re: | 12000000 |  |  | Cd Min: | 0.04257 | at alpha= | 20 | deg
Mach: | 0 |  |  | Cl=0 at alpha= | -0.54116 | deg
|  |  |  | @ Cl=0.1, Cd= | 0.00389
|  |  |  | @ Cl=0.4, Cd= | 0.005148
|  |  |  | @ Cl=0.6, Cd= | 0.0062197
alpha (deg) | Cl | Cd | Cm | Cl/Cd
-20 | -1.7728 | 0.03322 | -0.034 | -53.3654
-19.5 | -1.7694 | 0.02929 | -0.0332 | -60.4097
-19 | -1.7598 | 0.02621 | -0.0317 | -67.1423
-18.5 | -1.7473 | 0.02365 | -0.0296 | -73.8816
-18 | -1.7326 | 0.02152 | -0.0269 | -80.5112
-17.5 | -1.7148 | 0.0199 | -0.0237 | -86.1709
-17 | -1.7004 | 0.01848 | -0.0192 | -92.013
-16.5 | -1.6821 | 0.01746 | -0.0141 | -96.3402
-15.5 | -1.6083 | 0.01553 | -0.01 | -103.5608
-15 | -1.5671 | 0.01459 | -0.0085 | -107.4092
-14.5 | -1.5239 | 0.01367 | -0.0072 | -111.4777
-13.5 | -1.4331 | 0.01239 | -0.0048 | -115.6659
-13 | -1.3842 | 0.01186 | -0.0041 | -116.7116
-12.5 | -1.3336 | 0.01138 | -0.0037 | -117.188
-12 | -1.2824 | 0.01089 | -0.0034 | -117.7594
-11.5 | -1.2304 | 0.01044 | -0.0031 | -117.8544
-11 | -1.1782 | 0.00993 | -0.0029 | -118.6506
-10.5 | -1.1256 | 0.00943 | -0.0027 | -119.3637
-10 | -1.0721 | 0.00898 | -0.0026 | -119.3875
-9.5 | -1.0179 | 0.0086 | -0.0026 | -118.3605
-8 | -0.8521 | 0.00766 | -0.003 | -111.2402
-7.5 | -0.7964 | 0.00734 | -0.0032 | -108.5014
-7 | -0.7403 | 0.00705 | -0.0034 | -105.0071
-6.5 | -0.6837 | 0.00683 | -0.0037 | -100.1025
-6 | -0.6269 | 0.0066 | -0.0041 | -94.9848
-5.5 | -0.57 | 0.00637 | -0.0044 | -89.4819
-5 | -0.5128 | 0.00619 | -0.0048 | -82.8433
-4.5 | -0.4554 | 0.00601 | -0.0052 | -75.7737
-4 | -0.3979 | 0.00583 | -0.0056 | -68.2504
-3.5 | -0.3403 | 0.00567 | -0.006 | -60.0176
-3 | -0.2825 | 0.0055 | -0.0065 | -51.3636
-2.5 | -0.225 | 0.00527 | -0.0069 | -42.6945
-2 | -0.1674 | 0.00506 | -0.0074 | -33.083
-1.5 | -0.1099 | 0.0048 | -0.0079 | -22.8958
-1 | -0.0524 | 0.00448 | -0.0084 | -11.6964
-0.5 | 0.0047 | 0.00401 | -0.009 | 1.1721
0 | 0.0628 | 0.00389 | -0.0096 | 16.144
0.5 | 0.1209 | 0.00389 | -0.0101 | 31.0797
1 | 0.1789 | 0.00395 | -0.0107 | 45.2911
1.5 | 0.2369 | 0.00404 | -0.0113 | 58.6386
2 | 0.2933 | 0.00454 | -0.0118 | 64.6035
2.5 | 0.3504 | 0.00487 | -0.0123 | 71.9507
3 | 0.4075 | 0.00519 | -0.0127 | 78.5164
3.5 | 0.4643 | 0.00553 | -0.0131 | 83.9602
4 | 0.521 | 0.00586 | -0.0135 | 88.9078
4.5 | 0.5778 | 0.00613 | -0.0139 | 94.2577
5 | 0.6347 | 0.00636 | -0.0142 | 99.7956
5.5 | 0.6914 | 0.00658 | -0.0146 | 105.076
6 | 0.748 | 0.00681 | -0.0149 | 109.8385
6.5 | 0.8041 | 0.00708 | -0.0152 | 113.5734
7 | 0.8602 | 0.00733 | -0.0155 | 117.3533
7.5 | 0.9156 | 0.00764 | -0.0157 | 119.8429
8 | 0.9709 | 0.00792 | -0.0159 | 122.5884
8.5 | 1.0255 | 0.00828 | -0.016 | 123.8527
9 | 1.0796 | 0.00864 | -0.016 | 124.9537
9.5 | 1.1335 | 0.00899 | -0.0161 | 126.0845
10 | 1.1865 | 0.00941 | -0.016 | 126.0893
10.5 | 1.2383 | 0.00989 | -0.0157 | 125.2073
11 | 1.2898 | 0.01034 | -0.0154 | 124.7389
11.5 | 1.3402 | 0.01075 | -0.015 | 124.6698
12 | 1.3871 | 0.01116 | -0.0138 | 124.2921
12.5 | 1.4355 | 0.0118 | -0.0132 | 121.6525
13 | 1.4819 | 0.01253 | -0.0123 | 118.2682
13.5 | 1.5264 | 0.01331 | -0.0111 | 114.6807
14 | 1.57 | 0.01405 | -0.0098 | 111.7438
14.5 | 1.612 | 0.01478 | -0.0084 | 109.0663
15 | 1.6494 | 0.01564 | -0.0063 | 105.4604
15.5 | 1.6734 | 0.01654 | -0.0019 | 101.1729
16 | 1.6901 | 0.01772 | 0.0029 | 95.3781
16.5 | 1.7059 | 0.01939 | 0.0068 | 87.9783
17 | 1.7246 | 0.02118 | 0.0096 | 81.4259
17.5 | 1.7366 | 0.02369 | 0.0123 | 73.3052
18 | 1.7533 | 0.02609 | 0.0141 | 67.202
18.5 | 1.7564 | 0.02985 | 0.0159 | 58.8409
19 | 1.7672 | 0.03321 | 0.0167 | 53.2129
19.5 | 1.7642 | 0.03816 | 0.0171 | 46.2317
20 | 1.7708 | 0.04257 | 0.0167 | 41.5974

## 115. Re 12M Mach 0.10 (1)
BIGFOIL.COM POLAR EXPORT
NACA63-112 a=0.2
NACA63-112 a=0.2 |  |  |  | Cl Max: | 1.078 | at alpha= | 11 | deg
JavaFoil+Calcfoil stall+Eppler ext transition |  |  |  | L/D Max: | 112.978 | at alpha= | 9 | deg
Re: | 12000000 |  |  | Cd Min: | 0.00496 | at alpha= | 0 | deg
Mach: | 0.1 |  |  | Cl=0 at alpha= | -0.525 | deg
|  |  |  | @ Cl=0.1, Cd= | 0.0050032
|  |  |  | @ Cl=0.4, Cd= | 0.0057081
|  |  |  | @ Cl=0.6, Cd= | 0.007089
alpha (deg) | Cl | Cd | Cm | Cl/Cd
-16 | -0.691 | 0.11108 | 0.003 | -6.224
-15.5 | -0.715 | 0.10295 | 0.003 | -6.95
-15 | -0.738 | 0.09585 | 0.003 | -7.7
-14.5 | -0.76 | 0.08821 | 0.003 | -8.616
-14 | -0.83 | 0.04879 | 0.003 | -17.003
-13.5 | -0.897 | 0.02499 | 0.003 | -35.874
-13 | -0.939 | 0.01661 | 0.003 | -56.528
-12.5 | -0.955 | 0.01478 | 0.003 | -64.58
-12 | -0.969 | 0.01288 | 0.002 | -75.259
-11.5 | -0.975 | 0.01188 | 0.002 | -82.072
-11 | -0.979 | 0.01103 | 0.002 | -88.687
-10.5 | -0.966 | 0.01052 | 0.001 | -91.864
-10 | -0.948 | 0.00994 | 0.001 | -95.373
-9.5 | -0.925 | 0.00952 | 0 | -97.112
-9 | -0.896 | 0.00907 | 0 | -98.839
-8.5 | -0.86 | 0.00876 | -0.001 | -98.199
-8 | -0.82 | 0.00842 | -0.001 | -97.436
-7.5 | -0.777 | 0.00813 | -0.002 | -95.513
-7 | -0.731 | 0.00789 | -0.002 | -92.633
-6.5 | -0.682 | 0.0076 | -0.002 | -89.815
-6 | -0.632 | 0.00738 | -0.003 | -85.619
-5.5 | -0.579 | 0.00717 | -0.003 | -80.725
-5 | -0.524 | 0.00698 | -0.004 | -75.067
-4.5 | -0.468 | 0.00678 | -0.004 | -69.07
-4 | -0.411 | 0.00665 | -0.005 | -61.841
-3.5 | -0.353 | 0.00651 | -0.005 | -54.267
-3 | -0.295 | 0.00634 | -0.006 | -46.472
-2.5 | -0.236 | 0.00588 | -0.006 | -40.05
-2 | -0.176 | 0.00554 | -0.007 | -31.766
-1.5 | -0.116 | 0.0053 | -0.007 | -21.977
-1 | -0.057 | 0.00504 | -0.008 | -11.225
-0.5 | 0.003 | 0.00498 | -0.008 | 0.679
0 | 0.063 | 0.00496 | -0.009 | 12.776
0.5 | 0.123 | 0.00503 | -0.009 | 24.512
1 | 0.183 | 0.00513 | -0.01 | 35.702
1.5 | 0.243 | 0.00528 | -0.01 | 46.039
2 | 0.303 | 0.00539 | -0.011 | 56.114
2.5 | 0.362 | 0.00556 | -0.011 | 65.171
3 | 0.421 | 0.00579 | -0.012 | 72.741
3.5 | 0.48 | 0.00623 | -0.012 | 77.076
4 | 0.538 | 0.00653 | -0.012 | 82.402
4.5 | 0.595 | 0.00706 | -0.013 | 84.282
5 | 0.652 | 0.00739 | -0.013 | 88.219
5.5 | 0.707 | 0.00761 | -0.014 | 92.852
6 | 0.76 | 0.00783 | -0.014 | 97.071
6.5 | 0.811 | 0.0077 | -0.015 | 105.337
7 | 0.86 | 0.00798 | -0.015 | 107.711
7.5 | 0.904 | 0.00829 | -0.016 | 109.099
8 | 0.945 | 0.00863 | -0.016 | 109.458
8.5 | 0.981 | 0.00897 | -0.017 | 109.412
9 | 1.013 | 0.00896 | -0.017 | 112.978
9.5 | 1.039 | 0.01024 | -0.018 | 101.486
10 | 1.059 | 0.01086 | -0.018 | 97.486
10.5 | 1.072 | 0.0114 | -0.018 | 93.997
11 | 1.078 | 0.01218 | -0.019 | 88.516
11.5 | 1.077 | 0.0132 | -0.019 | 81.606
12 | 1.073 | 0.01411 | -0.02 | 76.017
12.5 | 1.059 | 0.01589 | -0.02 | 66.627
13 | 1.044 | 0.01716 | -0.02 | 60.847
13.5 | 1.02 | 0.01979 | -0.02 | 51.52
14 | 0.989 | 0.02376 | -0.02 | 41.622
14.5 | 0.954 | 0.02898 | -0.02 | 32.918
15 | 0.887 | 0.0498 | -0.019 | 17.808
15.5 | 0.849 | 0.06007 | -0.019 | 14.128
16 | 0.783 | 0.09344 | -0.016 | 8.379

## 116. Re 12M Mach 0.10 (2)
BIGFOIL.COM POLAR EXPORT
NACA63-112 a=0.2
NACA63-112 a=0.2 |  |  |  | Cl Max: | 1.7518 | at alpha= | 20 | deg
XFOIL ncrit=9 |  |  |  | L/D Max: | 125.76 | at alpha= | 9.5 | deg
Re: | 12000000 |  |  | Cd Min: | 0.04778 | at alpha= | 20 | deg
Mach: | 0.1 |  |  | Cl=0 at alpha= | -0.54101 | deg
|  |  |  | @ Cl=0.1, Cd= | 0.00389
|  |  |  | @ Cl=0.4, Cd= | 0.0051531
|  |  |  | @ Cl=0.6, Cd= | 0.0062247
alpha (deg) | Cl | Cd | Cm | Cl/Cd
-20 | -1.7372 | 0.03959 | -0.0369 | -43.8798
-19.5 | -1.75 | 0.03352 | -0.0372 | -52.2076
-19 | -1.7436 | 0.0297 | -0.0364 | -58.7071
-18.5 | -1.7371 | 0.02625 | -0.0347 | -66.1752
-18 | -1.7257 | 0.02352 | -0.0323 | -73.3716
-17.5 | -1.7101 | 0.02142 | -0.0294 | -79.8366
-17 | -1.6952 | 0.01961 | -0.0256 | -86.4457
-16.5 | -1.6812 | 0.01827 | -0.0203 | -92.0197
-16 | -1.6557 | 0.01727 | -0.016 | -95.8715
-15 | -1.5776 | 0.01529 | -0.0117 | -103.1785
-14.5 | -1.5354 | 0.01425 | -0.01 | -107.7474
-14 | -1.4899 | 0.01336 | -0.0087 | -111.5195
-13.5 | -1.4455 | 0.01275 | -0.0069 | -113.3725
-13 | -1.3965 | 0.01214 | -0.0059 | -115.0329
-12.5 | -1.3455 | 0.0116 | -0.0053 | -115.9914
-12 | -1.2937 | 0.01108 | -0.0047 | -116.7599
-11.5 | -1.241 | 0.0106 | -0.0043 | -117.0755
-11 | -1.1878 | 0.01012 | -0.004 | -117.3715
-10.5 | -1.1347 | 0.00958 | -0.0036 | -118.4447
-10 | -1.0807 | 0.0091 | -0.0034 | -118.7582
-9 | -0.9705 | 0.00834 | -0.0033 | -116.3669
-8.5 | -0.9146 | 0.00803 | -0.0034 | -113.8979
-8 | -0.8583 | 0.00773 | -0.0035 | -111.0349
-7.5 | -0.8021 | 0.00739 | -0.0036 | -108.5386
-7 | -0.7455 | 0.00709 | -0.0037 | -105.1481
-6.5 | -0.6884 | 0.00685 | -0.004 | -100.4964
-6 | -0.6311 | 0.00663 | -0.0043 | -95.1885
-5.5 | -0.5738 | 0.00639 | -0.0046 | -89.7966
-5 | -0.5161 | 0.00621 | -0.0049 | -83.1079
-4.5 | -0.4583 | 0.00602 | -0.0053 | -76.1296
-4 | -0.4004 | 0.00584 | -0.0057 | -68.5616
-3.5 | -0.3423 | 0.00568 | -0.0061 | -60.2641
-3 | -0.2842 | 0.00551 | -0.0065 | -51.5789
-2.5 | -0.2264 | 0.00528 | -0.007 | -42.8788
-2 | -0.1684 | 0.00506 | -0.0074 | -33.2806
-1.5 | -0.1105 | 0.0048 | -0.0079 | -23.0208
-1 | -0.0526 | 0.00449 | -0.0085 | -11.7149
-0.5 | 0.0047 | 0.00401 | -0.009 | 1.1721
0 | 0.0632 | 0.00389 | -0.0096 | 16.2468
0.5 | 0.1216 | 0.00389 | -0.0102 | 31.2596
1 | 0.18 | 0.00395 | -0.0108 | 45.5696
1.5 | 0.2384 | 0.00404 | -0.0113 | 59.0099
2 | 0.2951 | 0.00454 | -0.0118 | 65
2.5 | 0.3525 | 0.00488 | -0.0123 | 72.2336
3 | 0.4099 | 0.00521 | -0.0128 | 78.6756
3.5 | 0.4671 | 0.00555 | -0.0132 | 84.1622
4 | 0.5242 | 0.00589 | -0.0135 | 88.9983
4.5 | 0.5814 | 0.00615 | -0.0139 | 94.5366
5 | 0.6387 | 0.00638 | -0.0142 | 100.1097
5.5 | 0.6959 | 0.00661 | -0.0145 | 105.2799
6 | 0.7529 | 0.00684 | -0.0149 | 110.0731
6.5 | 0.8095 | 0.00711 | -0.0151 | 113.8537
7 | 0.866 | 0.00737 | -0.0153 | 117.5034
7.5 | 0.9219 | 0.00768 | -0.0155 | 120.0391
8 | 0.9777 | 0.00798 | -0.0156 | 122.5188
8.5 | 1.0327 | 0.00835 | -0.0156 | 123.6766
9 | 1.0875 | 0.00871 | -0.0156 | 124.8565
9.5 | 1.1419 | 0.00908 | -0.0155 | 125.7599
10 | 1.1952 | 0.00954 | -0.0153 | 125.283
10.5 | 1.2475 | 0.01004 | -0.0149 | 124.253
11 | 1.2998 | 0.01047 | -0.0145 | 124.1452
11.5 | 1.3505 | 0.01092 | -0.0139 | 123.6722
12 | 1.3975 | 0.01139 | -0.0125 | 122.6953
12.5 | 1.4457 | 0.0121 | -0.0116 | 119.4793
13 | 1.4919 | 0.01289 | -0.0104 | 115.7409
14 | 1.5806 | 0.01442 | -0.0075 | 109.6117
14.5 | 1.6212 | 0.01523 | -0.0056 | 106.4478
15 | 1.6541 | 0.01616 | -0.0024 | 102.3577
15.5 | 1.6693 | 0.01725 | 0.0033 | 96.771
16 | 1.6865 | 0.01878 | 0.0075 | 89.803
16.5 | 1.6994 | 0.02092 | 0.0113 | 81.2333
17 | 1.717 | 0.02308 | 0.0139 | 74.3934
17.5 | 1.7268 | 0.02606 | 0.0163 | 66.2625
18 | 1.7404 | 0.02902 | 0.0179 | 59.9724
18.5 | 1.7411 | 0.03336 | 0.0191 | 52.1912
19 | 1.7478 | 0.03747 | 0.0195 | 46.6453
19.5 | 1.7483 | 0.04259 | 0.0192 | 41.0495
20 | 1.7518 | 0.04778 | 0.0182 | 36.6639

## 117. Re 12M Mach 0.25 (1)
BIGFOIL.COM POLAR EXPORT
NACA63-112 a=0.2
NACA63-112 a=0.2 |  |  |  | Cl Max: | 1.025 | at alpha= | 10 | deg
JavaFoil+Calcfoil stall+Eppler ext transition |  |  |  | L/D Max: | 109.288 | at alpha= | 8.5 | deg
Re: | 12000000 |  |  | Cd Min: | 0.00499 | at alpha= | 0 | deg
Mach: | 0.25 |  |  | Cl=0 at alpha= | -0.52459 | deg
|  |  |  | @ Cl=0.1, Cd= | 0.0050126
|  |  |  | @ Cl=0.4, Cd= | 0.0057093
|  |  |  | @ Cl=0.6, Cd= | 0.10747
alpha (deg) | Cl | Cd | Cm | Cl/Cd
-15 | -0.437 | 0.11062 | 0.003 | -3.954
-14.5 | -0.494 | 0.10318 | 0.002 | -4.786
-14 | -0.545 | 0.0989 | 0.002 | -5.512
-13.5 | -0.594 | 0.08994 | 0.002 | -6.604
-13 | -0.638 | 0.08218 | 0.002 | -7.762
-12.5 | -0.681 | 0.07151 | 0.002 | -9.52
-12 | -0.81 | 0.02101 | 0.002 | -38.561
-11.5 | -0.858 | 0.01544 | 0.002 | -55.561
-11 | -0.891 | 0.01273 | 0.002 | -70.006
-10.5 | -0.91 | 0.01144 | 0.001 | -79.544
-10 | -0.916 | 0.01074 | 0.001 | -85.308
-9.5 | -0.907 | 0.01004 | 0 | -90.324
-9 | -0.889 | 0.00966 | 0 | -92.063
-8.5 | -0.86 | 0.00915 | -0.001 | -93.983
-8 | -0.825 | 0.00876 | -0.001 | -94.216
-7.5 | -0.786 | 0.00844 | -0.002 | -93.139
-7 | -0.742 | 0.00815 | -0.002 | -91.13
-6.5 | -0.695 | 0.00784 | -0.003 | -88.659
-6 | -0.645 | 0.00755 | -0.003 | -85.428
-5.5 | -0.592 | 0.00733 | -0.003 | -80.796
-5 | -0.537 | 0.00709 | -0.004 | -75.745
-4.5 | -0.48 | 0.00691 | -0.004 | -69.484
-4 | -0.422 | 0.00675 | -0.005 | -62.562
-3.5 | -0.363 | 0.00656 | -0.005 | -55.285
-3 | -0.303 | 0.00641 | -0.006 | -47.23
-2.5 | -0.242 | 0.00597 | -0.006 | -40.55
-2 | -0.181 | 0.00559 | -0.007 | -32.36
-1.5 | -0.12 | 0.00533 | -0.007 | -22.417
-1 | -0.058 | 0.00506 | -0.008 | -11.477
-0.5 | 0.003 | 0.00502 | -0.008 | 0.692
0 | 0.065 | 0.00499 | -0.009 | 13.045
0.5 | 0.127 | 0.00503 | -0.009 | 25.189
1 | 0.188 | 0.00516 | -0.01 | 36.457
1.5 | 0.25 | 0.00531 | -0.01 | 47.018
2 | 0.311 | 0.00546 | -0.011 | 56.997
2.5 | 0.372 | 0.00559 | -0.011 | 66.499
3 | 0.433 | 0.00585 | -0.012 | 73.959
3.5 | 0.493 | 0.0063 | -0.012 | 78.316
4 | 0.553 | 0.00666 | -0.013 | 82.931
4.5 | 0.611 | 0.00718 | -0.013 | 85.119
5 | 0.668 | 0.0075 | -0.014 | 89.067
5.5 | 0.724 | 0.00781 | -0.014 | 92.726
6 | 0.777 | 0.00769 | -0.015 | 101.094
6.5 | 0.828 | 0.00798 | -0.015 | 103.834
7 | 0.876 | 0.00826 | -0.016 | 106.047
7.5 | 0.918 | 0.00864 | -0.016 | 106.26
8 | 0.955 | 0.00897 | -0.017 | 106.529
8.5 | 0.985 | 0.00902 | -0.017 | 109.288
9 | 1.008 | 0.01035 | -0.018 | 97.396
9.5 | 1.022 | 0.011 | -0.018 | 92.901
10 | 1.025 | 0.01183 | -0.018 | 86.682
10.5 | 1.019 | 0.0128 | -0.019 | 79.635
11 | 1.003 | 0.01407 | -0.019 | 71.293
11.5 | 0.978 | 0.01545 | -0.019 | 63.271
12 | 0.941 | 0.01753 | -0.02 | 53.715
12.5 | 0.893 | 0.0209 | -0.02 | 42.753
13 | 0.75 | 0.06768 | -0.015 | 11.083
13.5 | 0.7 | 0.07476 | -0.015 | 9.367
14 | 0.638 | 0.08933 | -0.014 | 7.147
14.5 | 0.578 | 0.10182 | -0.012 | 5.678
15 | 0.519 | 0.10747 | -0.013 | 4.833

## 118. Re 12M Mach 0.25 (2)
BIGFOIL.COM POLAR EXPORT
NACA63-112 a=0.2
NACA63-112 a=0.2 |  |  |  | Cl Max: | 1.644 | at alpha= | 16 | deg
XFOIL ncrit=9 |  |  |  | L/D Max: | 123.797 | at alpha= | 9 | deg
Re: | 12000000 |  |  | Cd Min: | 0.19368 | at alpha= | -20 | deg
Mach: | 0.25 |  |  | Cl=0 at alpha= | -0.54223 | deg
|  |  |  | @ Cl=0.1, Cd= | 0.00389
|  |  |  | @ Cl=0.4, Cd= | 0.0051407
|  |  |  | @ Cl=0.6, Cd= | 0.0062432
alpha (deg) | Cl | Cd | Cm | Cl/Cd
-20 | -0.9837 | 0.19368 | 0.0579 | -5.079
-19.5 | -1.3596 | 0.10653 | -0.0071 | -12.7626
-19 | -1.4268 | 0.08589 | -0.0221 | -16.6119
-18.5 | -1.483 | 0.06879 | -0.0342 | -21.5584
-18 | -1.5286 | 0.05518 | -0.0427 | -27.7021
-17.5 | -1.5466 | 0.04641 | -0.0466 | -33.3247
-17 | -1.5762 | 0.03758 | -0.0492 | -41.9425
-16.5 | -1.5909 | 0.03119 | -0.049 | -51.0067
-16 | -1.5926 | 0.02662 | -0.0468 | -59.8272
-15.5 | -1.5884 | 0.0231 | -0.0432 | -68.7619
-15 | -1.581 | 0.02042 | -0.038 | -77.4241
-14.5 | -1.5729 | 0.01863 | -0.0307 | -84.4283
-14 | -1.5418 | 0.01705 | -0.0258 | -90.4282
-13.5 | -1.5007 | 0.0159 | -0.022 | -94.3836
-13 | -1.4587 | 0.01447 | -0.0184 | -100.8086
-12.5 | -1.4086 | 0.0134 | -0.0159 | -105.1194
-12 | -1.3551 | 0.01253 | -0.0139 | -108.1484
-11.5 | -1.3 | 0.01176 | -0.0123 | -110.5442
-11 | -1.2433 | 0.0111 | -0.0109 | -112.009
-10.5 | -1.1858 | 0.01053 | -0.0097 | -112.6116
-10 | -1.1287 | 0.00987 | -0.0086 | -114.3566
-9.5 | -1.071 | 0.00928 | -0.0076 | -115.4095
-9 | -1.0124 | 0.00879 | -0.0069 | -115.1763
-8 | -0.8937 | 0.00803 | -0.006 | -111.2951
-7.5 | -0.8341 | 0.00769 | -0.0058 | -108.4655
-7 | -0.7746 | 0.00732 | -0.0055 | -105.8197
-6.5 | -0.7148 | 0.00701 | -0.0054 | -101.9686
-6 | -0.6547 | 0.00677 | -0.0055 | -96.7061
-5.5 | -0.5947 | 0.00652 | -0.0055 | -91.2117
-5 | -0.5345 | 0.0063 | -0.0057 | -84.8413
-4.5 | -0.4744 | 0.00609 | -0.0059 | -77.8982
-4 | -0.4141 | 0.00592 | -0.0062 | -69.9493
-3 | -0.2936 | 0.00557 | -0.0069 | -52.711
-2.5 | -0.2336 | 0.00535 | -0.0073 | -43.6636
-1.5 | -0.1139 | 0.00482 | -0.0082 | -23.6307
-1 | -0.0542 | 0.0045 | -0.0087 | -12.0444
-0.5 | 0.005 | 0.00401 | -0.0093 | 1.2469
0 | 0.0654 | 0.00389 | -0.0099 | 16.8123
0.5 | 0.1258 | 0.00389 | -0.0105 | 32.3393
1 | 0.1861 | 0.00395 | -0.0111 | 47.1139
1.5 | 0.2465 | 0.00404 | -0.0117 | 61.0149
2 | 0.3051 | 0.00455 | -0.0121 | 67.0549
2.5 | 0.3643 | 0.00493 | -0.0126 | 73.8945
3 | 0.4236 | 0.00528 | -0.013 | 80.2273
3.5 | 0.4829 | 0.00562 | -0.0133 | 85.9253
4 | 0.542 | 0.00598 | -0.0136 | 90.6355
4.5 | 0.6015 | 0.00625 | -0.0138 | 96.24
5 | 0.6611 | 0.00649 | -0.0141 | 101.8644
5.5 | 0.7206 | 0.00674 | -0.0142 | 106.9139
6 | 0.78 | 0.00701 | -0.0143 | 111.2696
6.5 | 0.8394 | 0.00727 | -0.0143 | 115.4608
7 | 0.8982 | 0.00762 | -0.0142 | 117.874
7.5 | 0.9573 | 0.00793 | -0.0141 | 120.7188
8 | 1.0155 | 0.00833 | -0.0137 | 121.9088
8.5 | 1.0737 | 0.00872 | -0.0133 | 123.1307
9 | 1.1315 | 0.00914 | -0.0128 | 123.7965
9.5 | 1.1879 | 0.00969 | -0.012 | 122.5903
10 | 1.2443 | 0.01021 | -0.011 | 121.8707
10.5 | 1.3 | 0.01075 | -0.0099 | 120.9302
11 | 1.3538 | 0.01139 | -0.0085 | 118.8586
11.5 | 1.4044 | 0.01212 | -0.0064 | 115.8746
12 | 1.4515 | 0.01291 | -0.0037 | 112.4322
12.5 | 1.5002 | 0.0138 | -0.0014 | 108.7101
13 | 1.5446 | 0.01482 | 0.0016 | 104.224
13.5 | 1.5794 | 0.01599 | 0.0059 | 98.7742
14 | 1.5945 | 0.01735 | 0.0128 | 91.902
14.5 | 1.6101 | 0.01937 | 0.018 | 83.1234
15 | 1.6273 | 0.02178 | 0.022 | 74.7153
15.5 | 1.6394 | 0.02488 | 0.0254 | 65.8923
16 | 1.644 | 0.02893 | 0.028 | 56.8268
16.5 | 1.6311 | 0.03491 | 0.0294 | 46.723
17 | 1.628 | 0.04065 | 0.0296 | 40.0492
17.5 | 1.6072 | 0.04888 | 0.0278 | 32.8805
18 | 1.5978 | 0.05675 | 0.0252 | 28.1551
18.5 | 1.5617 | 0.06869 | 0.0194 | 22.7355
19 | 1.534 | 0.08063 | 0.0128 | 19.0252
19.5 | 1.4887 | 0.09621 | 0.0029 | 15.4734
20 | 1.4458 | 0.11243 | -0.0078 | 12.8596

## 119. Re 12M Mach 0.50 (1)
BIGFOIL.COM POLAR EXPORT
NACA63-112 a=0.2
NACA63-112 a=0.2 |  |  |  | Cl Max: | 1.106 | at alpha= | 20 | deg
JavaFoil+Calcfoil stall+Eppler ext transition |  |  |  | L/D Max: | 98.027 | at alpha= | 6.5 | deg
Re: | 12000000 |  |  | Cd Min: | 0.00509 | at alpha= | -0.5 | deg
Mach: | 0.5 |  |  | Cl=0 at alpha= | -0.52899 | deg
|  |  |  | @ Cl=0.1, Cd= | 0.0051378
|  |  |  | @ Cl=0.4, Cd= | 0.005819
|  |  |  | @ Cl=0.6, Cd= | 0.0073862
alpha (deg) | Cl | Cd | Cm | Cl/Cd
-20 | -1.071 | 0.15071 | 0.006 | -7.109
-19.5 | -1.043 | 0.14582 | 0.006 | -7.155
-19 | -1.014 | 0.14265 | 0.006 | -7.107
-18.5 | -0.985 | 0.13957 | 0.005 | -7.058
-18 | -0.957 | 0.13507 | 0.005 | -7.082
-17.5 | -0.937 | 0.12197 | 0.005 | -7.682
-17 | -0.907 | 0.11843 | 0.005 | -7.661
-16.5 | -0.877 | 0.11565 | 0.004 | -7.581
-16 | -0.847 | 0.1122 | 0.004 | -7.553
-15.5 | -0.822 | 0.1126 | 0.004 | -7.298
-15 | -0.799 | 0.10008 | 0.003 | -7.987
-14.5 | -0.768 | 0.09869 | 0.003 | -7.785
-14 | -0.75 | 0.08393 | 0.003 | -8.939
-13.5 | -0.739 | 0.06779 | 0.003 | -10.899
-13 | -0.684 | 0.09101 | 0.002 | -7.52
-12.5 | -0.657 | 0.08447 | 0.002 | -7.782
-12 | -0.636 | 0.07395 | 0.002 | -8.595
-11.5 | -0.667 | 0.03407 | 0.002 | -19.57
-11 | -0.68 | 0.01724 | 0.002 | -39.475
-10.5 | -0.546 | 0.0726 | 0.001 | -7.52
-10 | -0.522 | 0.06269 | 0 | -8.323
-9.5 | -0.578 | 0.01702 | 0 | -33.96
-9 | -0.566 | 0.01237 | 0 | -45.732
-8.5 | -0.438 | 0.05513 | 0 | -7.937
-8 | -0.411 | 0.05129 | -0.001 | -8.008
-7.5 | -0.474 | 0.0106 | -0.002 | -44.759
-7 | -0.68 | 0.00979 | -0.002 | -69.405
-6.5 | -0.702 | 0.00911 | -0.003 | -77.06
-6 | -0.68 | 0.00859 | -0.003 | -79.17
-5.5 | -0.639 | 0.00813 | -0.004 | -78.58
-5 | -0.588 | 0.00773 | -0.004 | -75.98
-4.5 | -0.53 | 0.00742 | -0.005 | -71.417
-4 | -0.468 | 0.00716 | -0.006 | -65.433
-3.5 | -0.404 | 0.00697 | -0.006 | -57.929
-3 | -0.338 | 0.00673 | -0.007 | -50.135
-2.5 | -0.27 | 0.0063 | -0.007 | -42.895
-2 | -0.202 | 0.00586 | -0.008 | -34.462
-1.5 | -0.134 | 0.00549 | -0.008 | -24.327
-1 | -0.065 | 0.00519 | -0.009 | -12.52
-0.5 | 0.004 | 0.00509 | -0.009 | 0.764
0 | 0.073 | 0.00511 | -0.01 | 14.244
0.5 | 0.141 | 0.00518 | -0.01 | 27.329
1 | 0.21 | 0.00528 | -0.011 | 39.798
1.5 | 0.279 | 0.00549 | -0.012 | 50.811
2 | 0.347 | 0.00565 | -0.012 | 61.54
2.5 | 0.416 | 0.00587 | -0.013 | 70.798
3 | 0.483 | 0.00631 | -0.013 | 76.565
3.5 | 0.55 | 0.00684 | -0.014 | 80.419
4 | 0.615 | 0.00755 | -0.014 | 81.441
4.5 | 0.678 | 0.00759 | -0.015 | 89.321
5 | 0.737 | 0.00792 | -0.015 | 93.075
5.5 | 0.793 | 0.00834 | -0.016 | 95.079
6 | 0.842 | 0.00885 | -0.017 | 95.149
6.5 | 0.88 | 0.00898 | -0.017 | 98.027
7 | 0.896 | 0.0105 | -0.018 | 85.32
7.5 | 0.852 | 0.01156 | -0.018 | 73.729
8 | 0.552 | 0.01523 | -0.018 | 36.254
8.5 | 0.593 | 0.01421 | -0.019 | 41.699
9 | 0.518 | 0.05956 | -0.01 | 8.705
9.5 | 0.657 | 0.01474 | -0.02 | 44.587
10 | 0.683 | 0.01683 | -0.02 | 40.568
10.5 | 0.695 | 0.02283 | -0.02 | 30.447
11 | 0.626 | 0.07532 | -0.011 | 8.313
11.5 | 0.769 | 0.02069 | -0.021 | 37.155
12 | 0.786 | 0.02611 | -0.021 | 30.088
12.5 | 0.734 | 0.06622 | -0.017 | 11.09
13 | 0.739 | 0.08706 | -0.014 | 8.491
13.5 | 0.862 | 0.03406 | -0.022 | 25.311
14 | 0.805 | 0.08325 | -0.017 | 9.671
14.5 | 0.826 | 0.0934 | -0.017 | 8.842
15 | 0.849 | 0.10256 | -0.016 | 8.279
15.5 | 0.868 | 0.1068 | -0.015 | 8.129
16 | 0.902 | 0.10678 | -0.017 | 8.447
16.5 | 0.94 | 0.10412 | -0.019 | 9.026
17 | 0.963 | 0.11366 | -0.019 | 8.471
17.5 | 0.975 | 0.1306 | -0.017 | 7.468
18 | 1.003 | 0.13608 | -0.018 | 7.368
18.5 | 1.033 | 0.13848 | -0.019 | 7.461
19 | 1.064 | 0.13988 | -0.02 | 7.608
19.5 | 1.082 | 0.15718 | -0.019 | 6.885
20 | 1.106 | 0.1693 | -0.019 | 6.536

## 120. Re 12M Mach 0.50 (2)
BIGFOIL.COM POLAR EXPORT
NACA63-112 a=0.2
NACA63-112 a=0.2 |  |  |  | Cl Max: | 1.1633 | at alpha= | 8 | deg
XFOIL ncrit=9 |  |  |  | L/D Max: | 118.787 | at alpha= | 7 | deg
Re: | 12000000 |  |  | Cd Min: | 0.11526 | at alpha= | -12.5 | deg
Mach: | 0.5 |  |  | Cl=0 at alpha= | -0.54688 | deg
|  |  |  | @ Cl=0.1, Cd= | 0.0038895
|  |  |  | @ Cl=0.4, Cd= | 0.0049927
|  |  |  | @ Cl=0.6, Cd= | 0.006313
alpha (deg) | Cl | Cd | Cm | Cl/Cd
-12.5 | -0.7354 | 0.11526 | 0.0064 | -6.3804
-12 | -0.7454 | 0.10268 | -0.002 | -7.2594
-11.5 | -0.765 | 0.08896 | -0.0115 | -8.5994
-11 | -0.7792 | 0.07588 | -0.0204 | -10.2688
-10.5 | -0.795 | 0.06154 | -0.0311 | -12.9184
-10 | -0.8215 | 0.04961 | -0.0403 | -16.5592
-9.5 | -0.8529 | 0.03989 | -0.0457 | -21.3813
-9 | -0.8861 | 0.03231 | -0.0461 | -27.4249
-8.5 | -0.9229 | 0.02685 | -0.0397 | -34.3724
-8 | -0.9447 | 0.02064 | -0.0318 | -45.7703
-7.5 | -0.9452 | 0.01338 | -0.0245 | -70.6428
-7 | -0.9044 | 0.00952 | -0.0186 | -95
-6.5 | -0.8374 | 0.00819 | -0.0152 | -102.2466
-6 | -0.7648 | 0.00757 | -0.013 | -101.0304
-5.5 | -0.6919 | 0.00715 | -0.0115 | -96.7692
-5 | -0.6194 | 0.00682 | -0.0104 | -90.8211
-4.5 | -0.5479 | 0.0065 | -0.0096 | -84.2923
-4 | -0.4766 | 0.00626 | -0.0092 | -76.1342
-3.5 | -0.4059 | 0.00603 | -0.0089 | -67.3134
-3 | -0.3358 | 0.00582 | -0.0089 | -57.6976
-2.5 | -0.2661 | 0.0056 | -0.009 | -47.5179
-2 | -0.1973 | 0.00529 | -0.0092 | -37.2968
-1.5 | -0.1289 | 0.00496 | -0.0096 | -25.9879
-1 | -0.0609 | 0.00457 | -0.0101 | -13.326
-0.5 | 0.0063 | 0.00399 | -0.0106 | 1.5789
0 | 0.0757 | 0.0039 | -0.0113 | 19.4103
0.5 | 0.1449 | 0.00387 | -0.0119 | 37.4419
1 | 0.214 | 0.00395 | -0.0125 | 54.1772
1.5 | 0.2832 | 0.00408 | -0.0131 | 69.4118
2 | 0.3504 | 0.00461 | -0.0135 | 76.0087
2.5 | 0.4178 | 0.00513 | -0.0137 | 81.4425
3 | 0.4856 | 0.00558 | -0.0138 | 87.0251
3.5 | 0.5536 | 0.00605 | -0.0137 | 91.5041
4 | 0.6224 | 0.00644 | -0.0134 | 96.646
4.5 | 0.6924 | 0.00673 | -0.013 | 102.8826
5 | 0.7628 | 0.00704 | -0.0124 | 108.3523
5.5 | 0.8336 | 0.0074 | -0.0114 | 112.6486
6 | 0.9048 | 0.0078 | -0.0101 | 116
6.5 | 0.9764 | 0.00825 | -0.0084 | 118.3515
7 | 1.0477 | 0.00882 | -0.0061 | 118.7868
7.5 | 1.1161 | 0.0097 | -0.0027 | 115.0619
8 | 1.1633 | 0.0119 | 0.0037 | 97.7563
8.5 | 1.1633 | 0.0161 | 0.014 | 72.2547
9 | 1.1333 | 0.02055 | 0.0254 | 55.1484
9.5 | 1.104 | 0.02666 | 0.0313 | 41.4104
10 | 1.0642 | 0.03454 | 0.0334 | 30.8107
10.5 | 1.0301 | 0.04384 | 0.0307 | 23.4968
11 | 0.9961 | 0.05479 | 0.0251 | 18.1803
11.5 | 0.9665 | 0.06718 | 0.017 | 14.3867
12 | 0.9422 | 0.08081 | 0.0073 | 11.6594
12.5 | 0.924 | 0.09502 | -0.0024 | 9.7243
13 | 0.9083 | 0.10892 | -0.011 | 8.3391

## 121. Re 14M Mach 0.00 (1)
BIGFOIL.COM POLAR EXPORT
NACA63-112 a=0.2
NACA63-112 a=0.2 |  |  |  | Cl Max: | 1.091 | at alpha= | 11.5 | deg
JavaFoil+Calcfoil stall+Eppler ext transition |  |  |  | L/D Max: | 117.101 | at alpha= | 9 | deg
Re: | 14000000 |  |  | Cd Min: | 0.005 | at alpha= | 0 | deg
Mach: | 0 |  |  | Cl=0 at alpha= | -0.52542 | deg
|  |  |  | @ Cl=0.1, Cd= | 0.005037
|  |  |  | @ Cl=0.4, Cd= | 0.005763
|  |  |  | @ Cl=0.6, Cd= | 0.0069838
alpha (deg) | Cl | Cd | Cm | Cl/Cd
-16.5 | -0.713 | 0.11317 | 0.003 | -6.302
-16 | -0.736 | 0.10374 | 0.003 | -7.096
-15.5 | -0.757 | 0.09652 | 0.003 | -7.84
-15 | -0.782 | 0.08452 | 0.003 | -9.252
-14.5 | -0.802 | 0.07645 | 0.003 | -10.497
-14 | -0.906 | 0.02679 | 0.004 | -33.819
-13.5 | -0.939 | 0.01958 | 0.003 | -47.974
-13 | -0.967 | 0.01507 | 0.003 | -64.139
-12.5 | -0.98 | 0.01342 | 0.003 | -72.988
-12 | -0.989 | 0.01206 | 0.002 | -82.007
-11.5 | -0.991 | 0.01065 | 0.002 | -93.071
-11 | -0.986 | 0.01057 | 0.002 | -93.302
-10.5 | -0.971 | 0.01011 | 0.001 | -96.062
-10 | -0.951 | 0.00963 | 0.001 | -98.754
-9.5 | -0.926 | 0.00919 | 0 | -100.757
-9 | -0.896 | 0.00881 | 0 | -101.716
-8.5 | -0.859 | 0.00853 | -0.001 | -100.678
-8 | -0.818 | 0.00824 | -0.001 | -99.317
-7.5 | -0.775 | 0.00792 | -0.002 | -97.78
-7 | -0.729 | 0.00769 | -0.002 | -94.723
-6.5 | -0.68 | 0.00744 | -0.002 | -91.351
-6 | -0.629 | 0.00721 | -0.003 | -87.215
-5.5 | -0.576 | 0.00701 | -0.003 | -82.231
-5 | -0.522 | 0.00683 | -0.004 | -76.381
-4.5 | -0.466 | 0.00669 | -0.004 | -69.719
-4 | -0.409 | 0.00654 | -0.005 | -62.587
-3.5 | -0.352 | 0.00641 | -0.005 | -54.91
-3 | -0.293 | 0.00626 | -0.006 | -46.839
-2.5 | -0.234 | 0.00587 | -0.006 | -39.918
-2 | -0.175 | 0.00561 | -0.007 | -31.21
-1.5 | -0.116 | 0.00539 | -0.007 | -21.465
-1 | -0.056 | 0.0052 | -0.008 | -10.82
-0.5 | 0.003 | 0.00502 | -0.008 | 0.67
0 | 0.063 | 0.005 | -0.009 | 12.614
0.5 | 0.123 | 0.00506 | -0.009 | 24.244
1 | 0.182 | 0.00519 | -0.01 | 35.091
1.5 | 0.242 | 0.00529 | -0.01 | 45.66
2 | 0.301 | 0.0054 | -0.01 | 55.807
2.5 | 0.36 | 0.00558 | -0.011 | 64.583
3 | 0.419 | 0.00585 | -0.011 | 71.67
3.5 | 0.478 | 0.00623 | -0.012 | 76.677
4 | 0.536 | 0.00674 | -0.012 | 79.468
4.5 | 0.593 | 0.00695 | -0.013 | 85.288
5 | 0.649 | 0.00722 | -0.013 | 89.774
5.5 | 0.703 | 0.00745 | -0.014 | 94.405
6 | 0.757 | 0.00762 | -0.014 | 99.365
6.5 | 0.808 | 0.00755 | -0.015 | 106.95
7 | 0.857 | 0.0078 | -0.015 | 109.77
7.5 | 0.901 | 0.00809 | -0.016 | 111.368
8 | 0.943 | 0.00835 | -0.016 | 112.876
8.5 | 0.98 | 0.00866 | -0.017 | 113.137
9 | 1.013 | 0.00865 | -0.017 | 117.101
9.5 | 1.041 | 0.00906 | -0.018 | 114.849
10 | 1.063 | 0.01047 | -0.018 | 101.462
10.5 | 1.079 | 0.01097 | -0.018 | 98.34
11 | 1.088 | 0.01163 | -0.019 | 93.585
11.5 | 1.091 | 0.01253 | -0.019 | 87.068
12 | 1.09 | 0.0133 | -0.02 | 81.939
12.5 | 1.08 | 0.01478 | -0.02 | 73.094
13 | 1.07 | 0.01577 | -0.02 | 67.863
13.5 | 1.051 | 0.01793 | -0.02 | 58.61
14 | 1.027 | 0.02078 | -0.021 | 49.44
14.5 | 1 | 0.02417 | -0.021 | 41.385
15 | 0.966 | 0.02987 | -0.021 | 32.339
15.5 | 0.926 | 0.03881 | -0.02 | 23.858
16 | 0.83 | 0.08785 | -0.017 | 9.443
16.5 | 0.817 | 0.08338 | -0.018 | 9.796

## 122. Re 14M Mach 0.00 (2)
BIGFOIL.COM POLAR EXPORT
NACA63-112 a=0.2
NACA63-112 a=0.2 |  |  |  | Cl Max: | 1.7966 | at alpha= | 20 | deg
XFOIL ncrit=9 |  |  |  | L/D Max: | 129.328 | at alpha= | 9.5 | deg
Re: | 14000000 |  |  | Cd Min: | 0.03974 | at alpha= | 20 | deg
Mach: | 0 |  |  | Cl=0 at alpha= | -0.54371 | deg
|  |  |  | @ Cl=0.1, Cd= | 0.0039228
|  |  |  | @ Cl=0.4, Cd= | 0.0051319
|  |  |  | @ Cl=0.6, Cd= | 0.006093
alpha (deg) | Cl | Cd | Cm | Cl/Cd
-20 | -1.7907 | 0.03155 | -0.034 | -56.7575
-19.5 | -1.7914 | 0.02745 | -0.0327 | -65.2605
-19 | -1.7798 | 0.0247 | -0.0309 | -72.0567
-18.5 | -1.7671 | 0.02231 | -0.0284 | -79.2066
-18 | -1.752 | 0.02039 | -0.0254 | -85.9245
-17.5 | -1.7351 | 0.0189 | -0.0216 | -91.8042
-17 | -1.7228 | 0.01771 | -0.0161 | -97.2784
-16.5 | -1.6941 | 0.01675 | -0.0127 | -101.1403
-16 | -1.6561 | 0.01588 | -0.0107 | -104.2884
-15.5 | -1.6152 | 0.01503 | -0.0091 | -107.4651
-15 | -1.5723 | 0.01419 | -0.0078 | -110.8034
-14.5 | -1.5284 | 0.0133 | -0.0066 | -114.9173
-14 | -1.485 | 0.01267 | -0.005 | -117.206
-13.5 | -1.4377 | 0.01205 | -0.0042 | -119.3112
-13 | -1.3883 | 0.01149 | -0.0036 | -120.8268
-12.5 | -1.3374 | 0.01101 | -0.0032 | -121.4714
-12 | -1.2858 | 0.01054 | -0.0029 | -121.9924
-11.5 | -1.2334 | 0.0101 | -0.0027 | -122.1188
-11 | -1.1804 | 0.00969 | -0.0026 | -121.8163
-10.5 | -1.1274 | 0.00922 | -0.0025 | -122.2777
-10 | -1.0738 | 0.00877 | -0.0024 | -122.4401
-9.5 | -1.0197 | 0.00837 | -0.0024 | -121.828
-9 | -0.9647 | 0.00804 | -0.0025 | -119.9876
-8.5 | -0.9092 | 0.00775 | -0.0027 | -117.3161
-8 | -0.8533 | 0.00749 | -0.0029 | -113.9252
-7.5 | -0.7974 | 0.00718 | -0.0031 | -111.0585
-7 | -0.7413 | 0.00689 | -0.0033 | -107.5907
-6.5 | -0.6846 | 0.00667 | -0.0036 | -102.6387
-6 | -0.6277 | 0.00647 | -0.004 | -97.017
-5.5 | -0.5708 | 0.00624 | -0.0043 | -91.4744
-5 | -0.5134 | 0.00607 | -0.0047 | -84.5799
-4.5 | -0.456 | 0.00587 | -0.0051 | -77.6831
-4 | -0.3984 | 0.00571 | -0.0055 | -69.7723
-3.5 | -0.3407 | 0.00556 | -0.006 | -61.277
-3 | -0.2829 | 0.0054 | -0.0064 | -52.3889
-2.5 | -0.2253 | 0.00522 | -0.0069 | -43.1609
-2 | -0.1676 | 0.00501 | -0.0074 | -33.4531
-1.5 | -0.1099 | 0.00476 | -0.0079 | -23.0882
-1 | -0.0522 | 0.00452 | -0.0084 | -11.5487
-0.5 | 0.005 | 0.00411 | -0.009 | 1.2165
0 | 0.0628 | 0.00391 | -0.0096 | 16.0614
0.5 | 0.1208 | 0.00393 | -0.0101 | 30.7379
1 | 0.1789 | 0.00397 | -0.0107 | 45.063
1.5 | 0.2368 | 0.0041 | -0.0113 | 57.7561
2 | 0.2932 | 0.00459 | -0.0118 | 63.878
2.5 | 0.3504 | 0.00488 | -0.0123 | 71.8033
3 | 0.4075 | 0.00517 | -0.0127 | 78.8201
3.5 | 0.4647 | 0.00545 | -0.0132 | 85.2661
4 | 0.5215 | 0.00576 | -0.0136 | 90.5382
4.5 | 0.5785 | 0.00601 | -0.0139 | 96.2562
5 | 0.6355 | 0.00623 | -0.0143 | 102.0064
5.5 | 0.6923 | 0.00645 | -0.0147 | 107.3333
6 | 0.7489 | 0.00666 | -0.0151 | 112.4474
6.5 | 0.8053 | 0.00691 | -0.0154 | 116.5412
7 | 0.8613 | 0.00718 | -0.0156 | 119.9582
7.5 | 0.917 | 0.00746 | -0.0159 | 122.9223
8 | 0.9724 | 0.00774 | -0.0161 | 125.6331
8.5 | 1.027 | 0.0081 | -0.0162 | 126.7901
9 | 1.0816 | 0.00842 | -0.0163 | 128.4561
9.5 | 1.1355 | 0.00878 | -0.0163 | 129.328
10 | 1.1885 | 0.00921 | -0.0163 | 129.0445
10.5 | 1.2409 | 0.00966 | -0.0161 | 128.4576
11 | 1.2931 | 0.01006 | -0.0159 | 128.5388
11.5 | 1.3442 | 0.01049 | -0.0156 | 128.1411
12 | 1.3931 | 0.01097 | -0.0149 | 126.9918
12.5 | 1.439 | 0.01151 | -0.0136 | 125.0217
13 | 1.4861 | 0.01221 | -0.0128 | 121.7117
13.5 | 1.5324 | 0.01287 | -0.0119 | 119.0676
14 | 1.5772 | 0.01356 | -0.0108 | 116.3127
14.5 | 1.62 | 0.01428 | -0.0095 | 113.4454
15 | 1.6593 | 0.01509 | -0.0076 | 109.9602
15.5 | 1.6924 | 0.01598 | -0.0048 | 105.9074
16 | 1.7054 | 0.01705 | 0.0011 | 100.0235
16.5 | 1.7179 | 0.01872 | 0.0057 | 91.7682
17 | 1.7367 | 0.02041 | 0.0087 | 85.0906
17.5 | 1.7493 | 0.02277 | 0.0116 | 76.8248
18 | 1.7669 | 0.02502 | 0.0136 | 70.6195
18.5 | 1.7706 | 0.02859 | 0.0156 | 61.9307
19 | 1.7833 | 0.03169 | 0.0166 | 56.2733
19.5 | 1.7898 | 0.0356 | 0.0172 | 50.2753
20 | 1.7966 | 0.03974 | 0.0172 | 45.2089

## 123. Re 14M Mach 0.10 (1)
BIGFOIL.COM POLAR EXPORT
NACA63-112 a=0.2
NACA63-112 a=0.2 |  |  |  | Cl Max: | 1.08 | at alpha= | 11 | deg
JavaFoil+Calcfoil stall+Eppler ext transition |  |  |  | L/D Max: | 116.278 | at alpha= | 9 | deg
Re: | 14000000 |  |  | Cd Min: | 0.00502 | at alpha= | -0.5 | deg
Mach: | 0.1 |  |  | Cl=0 at alpha= | -0.525 | deg
|  |  |  | @ Cl=0.1, Cd= | 0.0050385
|  |  |  | @ Cl=0.4, Cd= | 0.0057797
|  |  |  | @ Cl=0.6, Cd= | 0.0069737
alpha (deg) | Cl | Cd | Cm | Cl/Cd
-16 | -0.694 | 0.10774 | 0.003 | -6.437
-15.5 | -0.717 | 0.10065 | 0.003 | -7.128
-15 | -0.743 | 0.09062 | 0.003 | -8.202
-14.5 | -0.763 | 0.08516 | 0.003 | -8.963
-14 | -0.851 | 0.03797 | 0.004 | -22.401
-13.5 | -0.902 | 0.02304 | 0.003 | -39.158
-13 | -0.941 | 0.0161 | 0.003 | -58.418
-12.5 | -0.959 | 0.01404 | 0.003 | -68.293
-12 | -0.971 | 0.01254 | 0.002 | -77.468
-11.5 | -0.978 | 0.0115 | 0.002 | -85.027
-11 | -0.979 | 0.01067 | 0.002 | -91.727
-10.5 | -0.966 | 0.01026 | 0.001 | -94.143
-10 | -0.948 | 0.00969 | 0.001 | -97.868
-9.5 | -0.925 | 0.00929 | 0 | -99.551
-9 | -0.896 | 0.00889 | 0 | -100.815
-8.5 | -0.86 | 0.00857 | -0.001 | -100.34
-8 | -0.82 | 0.00827 | -0.001 | -99.11
-7.5 | -0.777 | 0.00799 | -0.002 | -97.245
-7 | -0.731 | 0.00773 | -0.002 | -94.5
-6.5 | -0.682 | 0.0075 | -0.002 | -90.989
-6 | -0.632 | 0.00726 | -0.003 | -87.014
-5.5 | -0.579 | 0.00706 | -0.003 | -82.033
-5 | -0.524 | 0.00684 | -0.004 | -76.653
-4.5 | -0.468 | 0.00669 | -0.004 | -69.993
-4 | -0.411 | 0.00654 | -0.005 | -62.925
-3.5 | -0.353 | 0.0064 | -0.005 | -55.186
-3 | -0.295 | 0.00628 | -0.006 | -46.922
-2.5 | -0.236 | 0.00589 | -0.006 | -39.978
-2 | -0.176 | 0.00562 | -0.007 | -31.311
-1.5 | -0.116 | 0.00539 | -0.007 | -21.574
-1 | -0.057 | 0.00519 | -0.008 | -10.888
-0.5 | 0.003 | 0.00502 | -0.008 | 0.674
0 | 0.063 | 0.00502 | -0.009 | 12.615
0.5 | 0.123 | 0.00505 | -0.009 | 24.403
1 | 0.183 | 0.00519 | -0.01 | 35.286
1.5 | 0.243 | 0.00528 | -0.01 | 45.965
2 | 0.303 | 0.00542 | -0.011 | 55.837
2.5 | 0.362 | 0.00558 | -0.011 | 64.936
3 | 0.421 | 0.00589 | -0.012 | 71.477
3.5 | 0.48 | 0.00622 | -0.012 | 77.127
4 | 0.538 | 0.00647 | -0.012 | 83.187
4.5 | 0.595 | 0.00695 | -0.013 | 85.662
5 | 0.652 | 0.00722 | -0.013 | 90.217
5.5 | 0.707 | 0.00746 | -0.014 | 94.727
6 | 0.76 | 0.00771 | -0.014 | 98.579
6.5 | 0.811 | 0.00755 | -0.015 | 107.393
7 | 0.86 | 0.00781 | -0.015 | 110.145
7.5 | 0.904 | 0.00812 | -0.016 | 111.413
8 | 0.945 | 0.00844 | -0.016 | 111.998
8.5 | 0.981 | 0.00876 | -0.017 | 112.053
9 | 1.013 | 0.00871 | -0.017 | 116.278
9.5 | 1.04 | 0.00912 | -0.018 | 113.98
10 | 1.06 | 0.01059 | -0.018 | 100.048
10.5 | 1.073 | 0.01111 | -0.019 | 96.573
11 | 1.08 | 0.01182 | -0.019 | 91.35
11.5 | 1.079 | 0.01289 | -0.019 | 83.711
12 | 1.074 | 0.01368 | -0.02 | 78.554
12.5 | 1.06 | 0.01543 | -0.02 | 68.702
13 | 1.047 | 0.01645 | -0.02 | 63.633
13.5 | 1.023 | 0.01885 | -0.02 | 54.252
14 | 0.993 | 0.02238 | -0.021 | 44.37
14.5 | 0.948 | 0.03086 | -0.02 | 30.719
15 | 0.901 | 0.04225 | -0.02 | 21.331
15.5 | 0.864 | 0.05026 | -0.02 | 17.197
16 | 0.78 | 0.09621 | -0.016 | 8.103

## 124. Re 14M Mach 0.10 (2)
BIGFOIL.COM POLAR EXPORT
NACA63-112 a=0.2
NACA63-112 a=0.2 |  |  |  | Cl Max: | 1.7784 | at alpha= | 20 | deg
XFOIL ncrit=9 |  |  |  | L/D Max: | 128.963 | at alpha= | 9.5 | deg
Re: | 14000000 |  |  | Cd Min: | 0.04471 | at alpha= | 20 | deg
Mach: | 0.1 |  |  | Cl=0 at alpha= | -0.54435 | deg
|  |  |  | @ Cl=0.1, Cd= | 0.0039226
|  |  |  | @ Cl=0.4, Cd= | 0.0051378
|  |  |  | @ Cl=0.6, Cd= | 0.0060986
alpha (deg) | Cl | Cd | Cm | Cl/Cd
-20 | -1.7558 | 0.03766 | -0.0374 | -46.6224
-19.5 | -1.7703 | 0.03167 | -0.0372 | -55.8983
-19 | -1.761 | 0.02824 | -0.0361 | -62.3584
-18.5 | -1.7561 | 0.02484 | -0.034 | -70.6965
-18 | -1.7446 | 0.02229 | -0.0313 | -78.2683
-17.5 | -1.7304 | 0.02027 | -0.0278 | -85.3675
-17 | -1.7156 | 0.01868 | -0.0234 | -91.8415
-16.5 | -1.7024 | 0.01754 | -0.0173 | -97.0582
-16 | -1.6675 | 0.01655 | -0.0146 | -100.7553
-15.5 | -1.628 | 0.0156 | -0.0125 | -104.359
-14.5 | -1.5406 | 0.01385 | -0.0094 | -111.2347
-14 | -1.4971 | 0.01314 | -0.0075 | -113.9346
-13.5 | -1.4501 | 0.01243 | -0.0063 | -116.6613
-13 | -1.4008 | 0.01177 | -0.0054 | -119.0144
-12.5 | -1.3495 | 0.01122 | -0.0048 | -120.2763
-12 | -1.2973 | 0.01072 | -0.0043 | -121.0168
-11.5 | -1.2442 | 0.01026 | -0.0039 | -121.2671
-10.5 | -1.1366 | 0.00937 | -0.0034 | -121.302
-10 | -1.0824 | 0.00889 | -0.0032 | -121.7548
-9.5 | -1.0277 | 0.00846 | -0.0031 | -121.4775
-9 | -0.9722 | 0.00811 | -0.0031 | -119.8767
-8.5 | -0.9161 | 0.0078 | -0.0032 | -117.4487
-7.5 | -0.8032 | 0.00723 | -0.0034 | -111.0927
-7 | -0.7465 | 0.00693 | -0.0036 | -107.7201
-6.5 | -0.6894 | 0.00669 | -0.0039 | -103.0493
-6 | -0.6319 | 0.0065 | -0.0042 | -97.2154
-5.5 | -0.5745 | 0.00626 | -0.0045 | -91.7732
-5 | -0.5167 | 0.00608 | -0.0048 | -84.9836
-4.5 | -0.4589 | 0.00589 | -0.0052 | -77.9117
-4 | -0.4009 | 0.00572 | -0.0056 | -70.0874
-3.5 | -0.3428 | 0.00557 | -0.006 | -61.544
-3 | -0.2846 | 0.00541 | -0.0065 | -52.6063
-2.5 | -0.2266 | 0.00522 | -0.0069 | -43.41
-2 | -0.1686 | 0.00501 | -0.0074 | -33.6527
-1 | -0.0524 | 0.00452 | -0.0084 | -11.5929
-0.5 | 0.0051 | 0.00411 | -0.009 | 1.2409
0 | 0.0632 | 0.00391 | -0.0096 | 16.1637
0.5 | 0.1216 | 0.00393 | -0.0102 | 30.9415
1 | 0.18 | 0.00397 | -0.0108 | 45.3401
1.5 | 0.2382 | 0.0041 | -0.0113 | 58.0976
2 | 0.295 | 0.00459 | -0.0119 | 64.2702
2.5 | 0.3525 | 0.00489 | -0.0123 | 72.0859
3 | 0.41 | 0.00519 | -0.0128 | 78.9981
3.5 | 0.4675 | 0.00547 | -0.0132 | 85.4662
4 | 0.5247 | 0.00578 | -0.0136 | 90.7785
4.5 | 0.5821 | 0.00603 | -0.014 | 96.534
5 | 0.6395 | 0.00625 | -0.0143 | 102.32
5.5 | 0.6967 | 0.00647 | -0.0147 | 107.6816
6 | 0.7538 | 0.0067 | -0.015 | 112.5075
6.5 | 0.8107 | 0.00694 | -0.0152 | 116.8156
7 | 0.8671 | 0.00722 | -0.0155 | 120.097
7.5 | 0.9233 | 0.0075 | -0.0157 | 123.1067
8 | 0.9792 | 0.0078 | -0.0158 | 125.5385
8.5 | 1.0343 | 0.00817 | -0.0158 | 126.5973
9 | 1.0895 | 0.00849 | -0.0159 | 128.3274
9.5 | 1.1439 | 0.00887 | -0.0158 | 128.9628
10 | 1.1974 | 0.00933 | -0.0156 | 128.3387
10.5 | 1.2505 | 0.00977 | -0.0153 | 127.9939
11 | 1.3032 | 0.01019 | -0.015 | 127.8901
11.5 | 1.3546 | 0.01066 | -0.0145 | 127.0732
12 | 1.4033 | 0.01121 | -0.0135 | 125.1829
12.5 | 1.4496 | 0.01179 | -0.0121 | 122.9517
13 | 1.4973 | 0.01249 | -0.0111 | 119.8799
13.5 | 1.544 | 0.01316 | -0.01 | 117.3252
14 | 1.5885 | 0.01391 | -0.0085 | 114.1984
14.5 | 1.6299 | 0.01474 | -0.0067 | 110.5767
15 | 1.6673 | 0.01563 | -0.0043 | 106.6731
15.5 | 1.6857 | 0.01663 | 0.0012 | 101.365
16 | 1.6997 | 0.01811 | 0.0063 | 93.8542
16.5 | 1.7119 | 0.02015 | 0.0104 | 84.9578
17 | 1.7299 | 0.02218 | 0.0132 | 77.9937
17.5 | 1.7413 | 0.02493 | 0.0158 | 69.8476
18 | 1.7566 | 0.02765 | 0.0175 | 63.5298
18.5 | 1.7621 | 0.03143 | 0.019 | 56.0643
19 | 1.7729 | 0.03503 | 0.0196 | 50.6109
19.5 | 1.7754 | 0.03969 | 0.0197 | 44.7317
20 | 1.7784 | 0.04471 | 0.0191 | 39.7763

## 125. Re 14M Mach 0.25 (1)
BIGFOIL.COM POLAR EXPORT
NACA63-112 a=0.2
NACA63-112 a=0.2 |  |  |  | Cl Max: | 1.027 | at alpha= | 10 | deg
JavaFoil+Calcfoil stall+Eppler ext transition |  |  |  | L/D Max: | 112.399 | at alpha= | 8.5 | deg
Re: | 14000000 |  |  | Cd Min: | 0.00502 | at alpha= | 0 | deg
Mach: | 0.25 |  |  | Cl=0 at alpha= | -0.52459 | deg
|  |  |  | @ Cl=0.1, Cd= | 0.0050539
|  |  |  | @ Cl=0.4, Cd= | 0.0057969
|  |  |  | @ Cl=0.6, Cd= | 0.1063
alpha (deg) | Cl | Cd | Cm | Cl/Cd
-15.5 | -0.376 | 0.11816 | 0.003 | -3.184
-15 | -0.437 | 0.10858 | 0.003 | -4.029
-14.5 | -0.494 | 0.10259 | 0.002 | -4.815
-14 | -0.545 | 0.09838 | 0.002 | -5.543
-13.5 | -0.595 | 0.08851 | 0.002 | -6.719
-13 | -0.638 | 0.08245 | 0.002 | -7.734
-12.5 | -0.683 | 0.07009 | 0.002 | -9.737
-12 | -0.817 | 0.01916 | 0.002 | -42.61
-11.5 | -0.863 | 0.01445 | 0.002 | -59.713
-11 | -0.894 | 0.01224 | 0.002 | -73.038
-10.5 | -0.917 | 0.01107 | 0.001 | -82.863
-10 | -0.916 | 0.0105 | 0.001 | -87.261
-9.5 | -0.907 | 0.00987 | 0 | -91.943
-9 | -0.889 | 0.00941 | 0 | -94.459
-8.5 | -0.86 | 0.00897 | -0.001 | -95.848
-8 | -0.825 | 0.00859 | -0.001 | -96.06
-7.5 | -0.786 | 0.00824 | -0.002 | -95.333
-7 | -0.742 | 0.00797 | -0.002 | -93.132
-6.5 | -0.695 | 0.00771 | -0.003 | -90.213
-6 | -0.645 | 0.00743 | -0.003 | -86.834
-5.5 | -0.592 | 0.00716 | -0.003 | -82.73
-5 | -0.537 | 0.00698 | -0.004 | -76.938
-4.5 | -0.48 | 0.00681 | -0.004 | -70.555
-4 | -0.422 | 0.00664 | -0.005 | -63.614
-3.5 | -0.363 | 0.00648 | -0.005 | -56.009
-3 | -0.303 | 0.00632 | -0.006 | -47.891
-2.5 | -0.242 | 0.00593 | -0.006 | -40.817
-2 | -0.181 | 0.00572 | -0.007 | -31.652
-1.5 | -0.12 | 0.00543 | -0.007 | -22.014
-1 | -0.058 | 0.00522 | -0.008 | -11.124
-0.5 | 0.003 | 0.00505 | -0.008 | 0.688
0 | 0.065 | 0.00502 | -0.009 | 12.966
0.5 | 0.127 | 0.00508 | -0.009 | 24.921
1 | 0.188 | 0.00521 | -0.01 | 36.097
1.5 | 0.25 | 0.00534 | -0.01 | 46.726
2 | 0.311 | 0.00545 | -0.011 | 57.012
2.5 | 0.372 | 0.00565 | -0.011 | 65.888
3 | 0.433 | 0.00597 | -0.012 | 72.548
3.5 | 0.493 | 0.00633 | -0.012 | 77.919
4 | 0.553 | 0.00685 | -0.013 | 80.69
4.5 | 0.611 | 0.00715 | -0.013 | 85.506
5 | 0.668 | 0.00738 | -0.014 | 90.559
5.5 | 0.724 | 0.00765 | -0.014 | 94.676
6 | 0.778 | 0.00753 | -0.015 | 103.332
6.5 | 0.829 | 0.00783 | -0.015 | 105.843
7 | 0.876 | 0.00809 | -0.016 | 108.335
7.5 | 0.918 | 0.00847 | -0.016 | 108.406
8 | 0.955 | 0.00876 | -0.017 | 109.034
8.5 | 0.986 | 0.00877 | -0.017 | 112.399
9 | 1.009 | 0.00923 | -0.018 | 109.328
9.5 | 1.023 | 0.01078 | -0.018 | 94.873
10 | 1.027 | 0.01157 | -0.018 | 88.725
10.5 | 1.021 | 0.01244 | -0.019 | 82.041
11 | 1.005 | 0.01359 | -0.019 | 73.968
11.5 | 0.98 | 0.01487 | -0.02 | 65.929
12 | 0.944 | 0.0168 | -0.02 | 56.208
12.5 | 0.896 | 0.01998 | -0.02 | 44.846
13 | 0.782 | 0.04872 | -0.018 | 16.05
13.5 | 0.718 | 0.06204 | -0.017 | 11.569
14 | 0.641 | 0.08623 | -0.014 | 7.436
14.5 | 0.579 | 0.10025 | -0.013 | 5.774
15 | 0.52 | 0.1063 | -0.013 | 4.89

## 126. Re 14M Mach 0.25 (2)
BIGFOIL.COM POLAR EXPORT
NACA63-112 a=0.2
NACA63-112 a=0.2 |  |  |  | Cl Max: | 1.6607 | at alpha= | 16.5 | deg
XFOIL ncrit=9 |  |  |  | L/D Max: | 126.954 | at alpha= | 9 | deg
Re: | 14000000 |  |  | Cd Min: | 0.12816 | at alpha= | -20 | deg
Mach: | 0.25 |  |  | Cl=0 at alpha= | -0.54546 | deg
|  |  |  | @ Cl=0.1, Cd= | 0.0039
|  |  |  | @ Cl=0.4, Cd= | 0.0051219
|  |  |  | @ Cl=0.6, Cd= | 0.0061112
alpha (deg) | Cl | Cd | Cm | Cl/Cd
-20 | -1.2911 | 0.12816 | 0.0086 | -10.0741
-19.5 | -1.4139 | 0.09714 | -0.0148 | -14.5553
-19 | -1.478 | 0.07791 | -0.0288 | -18.9706
-18.5 | -1.5307 | 0.06234 | -0.0394 | -24.5541
-18 | -1.5613 | 0.05132 | -0.0454 | -30.4228
-17.5 | -1.5935 | 0.04165 | -0.0493 | -38.2593
-17 | -1.6131 | 0.03432 | -0.0504 | -47.0017
-16.5 | -1.6237 | 0.02867 | -0.0491 | -56.6341
-16 | -1.6243 | 0.02451 | -0.0462 | -66.2709
-15.5 | -1.6173 | 0.02147 | -0.0418 | -75.3284
-15 | -1.6091 | 0.01921 | -0.0357 | -83.7637
-14.5 | -1.5941 | 0.01763 | -0.0285 | -90.4197
-14 | -1.5565 | 0.0162 | -0.0243 | -96.0802
-13.5 | -1.5127 | 0.0152 | -0.0207 | -99.5197
-13 | -1.4648 | 0.01406 | -0.0178 | -104.1821
-12.5 | -1.4146 | 0.01293 | -0.0153 | -109.4045
-12 | -1.3605 | 0.01207 | -0.0134 | -112.7175
-11.5 | -1.3046 | 0.01133 | -0.0117 | -115.1456
-11 | -1.2474 | 0.0107 | -0.0104 | -116.5794
-10.5 | -1.1894 | 0.01015 | -0.0093 | -117.1823
-10 | -1.1308 | 0.00966 | -0.0084 | -117.06
-9.5 | -1.0731 | 0.00905 | -0.0074 | -118.5746
-9 | -1.0144 | 0.00855 | -0.0067 | -118.6433
-8.5 | -0.9551 | 0.00814 | -0.0062 | -117.3342
-8 | -0.8954 | 0.0078 | -0.0058 | -114.7949
-7.5 | -0.8354 | 0.00749 | -0.0056 | -111.5354
-7 | -0.7757 | 0.00716 | -0.0054 | -108.338
-6.5 | -0.7158 | 0.00685 | -0.0053 | -104.4964
-6 | -0.6557 | 0.00661 | -0.0054 | -99.1982
-5.5 | -0.5955 | 0.00639 | -0.0055 | -93.1925
-5 | -0.5353 | 0.00616 | -0.0056 | -86.8994
-4.5 | -0.475 | 0.00597 | -0.0059 | -79.5645
-4 | -0.4147 | 0.0058 | -0.0061 | -71.5
-3.5 | -0.3543 | 0.00563 | -0.0065 | -62.9307
-3 | -0.294 | 0.00547 | -0.0069 | -53.7477
-2.5 | -0.2339 | 0.00527 | -0.0073 | -44.3833
-2 | -0.1739 | 0.00504 | -0.0077 | -34.504
-1.5 | -0.1139 | 0.0048 | -0.0082 | -23.7292
-1 | -0.054 | 0.00453 | -0.0087 | -11.9205
-0.5 | 0.0054 | 0.0041 | -0.0093 | 1.3171
0 | 0.0655 | 0.0039 | -0.0099 | 16.7949
0.5 | 0.1258 | 0.0039 | -0.0105 | 32.2564
1 | 0.1861 | 0.00397 | -0.0111 | 46.8766
1.5 | 0.2463 | 0.00409 | -0.0117 | 60.22
2 | 0.3049 | 0.00461 | -0.0122 | 66.1388
3 | 0.4238 | 0.00525 | -0.013 | 80.7238
3.5 | 0.4833 | 0.00556 | -0.0134 | 86.9245
4 | 0.5425 | 0.00589 | -0.0137 | 92.1053
4.5 | 0.6023 | 0.00612 | -0.0139 | 98.415
5 | 0.662 | 0.00636 | -0.0142 | 104.0881
5.5 | 0.7217 | 0.00659 | -0.0143 | 109.5144
6 | 0.7811 | 0.00686 | -0.0144 | 113.863
6.5 | 0.8407 | 0.00712 | -0.0145 | 118.0758
7 | 0.8998 | 0.00744 | -0.0144 | 120.9409
7.5 | 0.9588 | 0.00775 | -0.0143 | 123.7161
8 | 1.0172 | 0.00815 | -0.0139 | 124.8098
8.5 | 1.0759 | 0.0085 | -0.0136 | 126.5765
9 | 1.1337 | 0.00893 | -0.0131 | 126.9541
9.5 | 1.1905 | 0.00946 | -0.0123 | 125.8457
10 | 1.2476 | 0.00992 | -0.0114 | 125.7661
10.5 | 1.3037 | 0.01046 | -0.0104 | 124.6367
11 | 1.3579 | 0.01112 | -0.009 | 122.1133
11.5 | 1.4099 | 0.01188 | -0.0072 | 118.6785
12 | 1.4581 | 0.01249 | -0.0045 | 116.7414
12.5 | 1.5083 | 0.0133 | -0.0023 | 113.406
13 | 1.5544 | 0.01428 | 0.0004 | 108.8515
13.5 | 1.5944 | 0.01543 | 0.004 | 103.3312
14 | 1.6136 | 0.01661 | 0.0108 | 97.1463
14.5 | 1.6261 | 0.01854 | 0.0168 | 87.7077
15 | 1.6414 | 0.02091 | 0.0213 | 78.4983
15.5 | 1.6542 | 0.02385 | 0.025 | 69.3585
16 | 1.6578 | 0.02783 | 0.0279 | 59.5688
16.5 | 1.6607 | 0.03236 | 0.0297 | 51.3195
17 | 1.6607 | 0.0376 | 0.0305 | 44.1676
17.5 | 1.6437 | 0.04502 | 0.0296 | 36.5104
18 | 1.6352 | 0.05241 | 0.0276 | 31.2002
18.5 | 1.6049 | 0.06309 | 0.0231 | 25.4383
19 | 1.5782 | 0.07434 | 0.0172 | 21.2295
19.5 | 1.5368 | 0.08869 | 0.0086 | 17.3278
20 | 1.4972 | 0.10382 | -0.0012 | 14.4211

## 127. Re 14M Mach 0.50 (1)
BIGFOIL.COM POLAR EXPORT
NACA63-112 a=0.2
NACA63-112 a=0.2 |  |  |  | Cl Max: | 1.106 | at alpha= | 20 | deg
JavaFoil+Calcfoil stall+Eppler ext transition |  |  |  | L/D Max: | 100.303 | at alpha= | 6.5 | deg
Re: | 14000000 |  |  | Cd Min: | 0.00511 | at alpha= | 0 | deg
Mach: | 0.5 |  |  | Cl=0 at alpha= | -0.52899 | deg
|  |  |  | @ Cl=0.1, Cd= | 0.0051418
|  |  |  | @ Cl=0.4, Cd= | 0.0058674
|  |  |  | @ Cl=0.6, Cd= | 0.0072746
alpha (deg) | Cl | Cd | Cm | Cl/Cd
-20 | -1.067 | 0.16499 | 0.006 | -6.468
-19.5 | -1.039 | 0.15846 | 0.006 | -6.559
-19 | -1.011 | 0.1519 | 0.005 | -6.658
-18.5 | -0.984 | 0.14848 | 0.005 | -6.627
-18 | -0.956 | 0.14401 | 0.005 | -6.637
-17.5 | -0.935 | 0.12572 | 0.005 | -7.439
-17 | -0.908 | 0.11946 | 0.005 | -7.605
-16.5 | -0.878 | 0.11755 | 0.004 | -7.471
-16 | -0.849 | 0.11382 | 0.004 | -7.46
-15.5 | -0.822 | 0.11158 | 0.004 | -7.369
-15 | -0.802 | 0.09711 | 0.004 | -8.254
-14.5 | -0.77 | 0.09576 | 0.003 | -8.044
-14 | -0.759 | 0.07661 | 0.003 | -9.912
-13.5 | -0.78 | 0.04305 | 0.004 | -18.121
-13 | -0.685 | 0.09008 | 0.002 | -7.601
-12.5 | -0.658 | 0.08335 | 0.002 | -7.895
-12 | -0.639 | 0.07093 | 0.002 | -9.005
-11.5 | -0.688 | 0.02528 | 0.002 | -27.195
-11 | -0.683 | 0.01624 | 0.002 | -42.086
-10.5 | -0.546 | 0.07087 | 0.001 | -7.706
-10 | -0.523 | 0.0615 | 0 | -8.506
-9.5 | -0.584 | 0.01547 | 0 | -37.723
-9 | -0.567 | 0.01195 | 0 | -47.478
-8.5 | -0.438 | 0.05504 | 0 | -7.953
-8 | -0.411 | 0.0504 | -0.001 | -8.158
-7.5 | -0.474 | 0.01038 | -0.002 | -45.719
-7 | -0.68 | 0.0096 | -0.002 | -70.799
-6.5 | -0.702 | 0.00894 | -0.003 | -78.556
-6 | -0.68 | 0.00838 | -0.003 | -81.109
-5.5 | -0.639 | 0.00798 | -0.004 | -80.053
-5 | -0.588 | 0.00756 | -0.004 | -77.701
-4.5 | -0.53 | 0.00732 | -0.005 | -72.454
-4 | -0.468 | 0.00703 | -0.006 | -66.604
-3.5 | -0.404 | 0.0068 | -0.006 | -59.373
-3 | -0.338 | 0.00664 | -0.007 | -50.815
-2.5 | -0.27 | 0.00648 | -0.007 | -41.694
-2 | -0.202 | 0.00594 | -0.008 | -33.991
-1.5 | -0.134 | 0.00561 | -0.008 | -23.821
-1 | -0.065 | 0.00535 | -0.009 | -12.138
-0.5 | 0.004 | 0.00517 | -0.009 | 0.751
0 | 0.073 | 0.00511 | -0.01 | 14.241
0.5 | 0.141 | 0.00519 | -0.01 | 27.275
1 | 0.21 | 0.00538 | -0.011 | 39.073
1.5 | 0.279 | 0.0055 | -0.012 | 50.679
2 | 0.347 | 0.00566 | -0.012 | 61.356
2.5 | 0.416 | 0.00593 | -0.013 | 70.12
3 | 0.483 | 0.00638 | -0.013 | 75.656
3.5 | 0.55 | 0.00679 | -0.014 | 81.016
4 | 0.615 | 0.00742 | -0.014 | 82.897
4.5 | 0.678 | 0.00748 | -0.015 | 90.655
5 | 0.737 | 0.00777 | -0.015 | 94.945
5.5 | 0.793 | 0.00817 | -0.016 | 97.106
6 | 0.842 | 0.00861 | -0.017 | 97.76
6.5 | 0.88 | 0.00877 | -0.017 | 100.303
7 | 0.897 | 0.01026 | -0.018 | 87.416
7.5 | 0.854 | 0.01125 | -0.018 | 75.879
8 | 0.556 | 0.01436 | -0.018 | 38.696
8.5 | 0.594 | 0.01379 | -0.019 | 43.057
9 | 0.519 | 0.05902 | -0.01 | 8.792
9.5 | 0.659 | 0.01425 | -0.02 | 46.224
10 | 0.685 | 0.0162 | -0.02 | 42.273
10.5 | 0.699 | 0.02135 | -0.02 | 32.763
11 | 0.627 | 0.07375 | -0.012 | 8.5
11.5 | 0.771 | 0.01977 | -0.021 | 39
12 | 0.79 | 0.02437 | -0.021 | 32.415
12.5 | 0.771 | 0.04592 | -0.02 | 16.788
13 | 0.742 | 0.08437 | -0.015 | 8.79
13.5 | 0.87 | 0.03074 | -0.022 | 28.302
14 | 0.833 | 0.065 | -0.02 | 12.818
14.5 | 0.834 | 0.08653 | -0.018 | 9.641
15 | 0.852 | 0.09937 | -0.017 | 8.574
15.5 | 0.869 | 0.11048 | -0.016 | 7.863
16 | 0.897 | 0.11588 | -0.016 | 7.74
16.5 | 0.928 | 0.11775 | -0.017 | 7.88
17 | 0.956 | 0.12241 | -0.018 | 7.81
17.5 | 0.974 | 0.1424 | -0.017 | 6.837
18 | 1.001 | 0.14283 | -0.018 | 7.011
18.5 | 1.03 | 0.1495 | -0.018 | 6.89
19 | 1.058 | 0.15344 | -0.019 | 6.895
19.5 | 1.081 | 0.16876 | -0.019 | 6.405
20 | 1.106 | 0.17688 | -0.019 | 6.255

## 128. Re 14M Mach 0.50 (2)
BIGFOIL.COM POLAR EXPORT
NACA63-112 a=0.2
NACA63-112 a=0.2 |  |  |  | Cl Max: | 1.1743 | at alpha= | 8.5 | deg
XFOIL ncrit=9 |  |  |  | L/D Max: | 122.163 | at alpha= | 7 | deg
Re: | 14000000 |  |  | Cd Min: | 0.12607 | at alpha= | -13 | deg
Mach: | 0.5 |  |  | Cl=0 at alpha= | -0.55044 | deg
|  |  |  | @ Cl=0.1, Cd= | 0.0038865
|  |  |  | @ Cl=0.4, Cd= | 0.0049943
|  |  |  | @ Cl=0.6, Cd= | 0.0061883
alpha (deg) | Cl | Cd | Cm | Cl/Cd
-13 | -0.7379 | 0.12607 | 0.0133 | -5.8531
-12.5 | -0.7472 | 0.11304 | 0.0046 | -6.61
-12 | -0.7563 | 0.10075 | -0.0036 | -7.5067
-11.5 | -0.7727 | 0.08763 | -0.0126 | -8.8178
-11 | -0.7858 | 0.07436 | -0.0217 | -10.5675
-10.5 | -0.802 | 0.06043 | -0.0322 | -13.2716
-10 | -0.8321 | 0.04835 | -0.0415 | -17.2099
-9.5 | -0.8645 | 0.03884 | -0.0464 | -22.258
-9 | -0.899 | 0.03141 | -0.0462 | -28.6215
-8.5 | -0.9372 | 0.02625 | -0.0387 | -35.7029
-8 | -0.955 | 0.01981 | -0.0313 | -48.208
-7.5 | -0.952 | 0.01278 | -0.0241 | -74.4914
-7 | -0.9086 | 0.00914 | -0.0182 | -99.4092
-6.5 | -0.8395 | 0.00799 | -0.015 | -105.0688
-6 | -0.7668 | 0.00736 | -0.0128 | -104.1848
-5.5 | -0.6935 | 0.00696 | -0.0113 | -99.6408
-5 | -0.6207 | 0.00664 | -0.0102 | -93.4789
-4.5 | -0.5489 | 0.00635 | -0.0095 | -86.4409
-4 | -0.4775 | 0.00611 | -0.0091 | -78.1506
-3.5 | -0.4067 | 0.00589 | -0.0089 | -69.0492
-3 | -0.3364 | 0.0057 | -0.0088 | -59.0175
-2.5 | -0.2666 | 0.0055 | -0.009 | -48.4727
-2 | -0.1976 | 0.00523 | -0.0092 | -37.782
-1.5 | -0.129 | 0.00493 | -0.0096 | -26.1663
-1 | -0.0606 | 0.00461 | -0.01 | -13.1453
-0.5 | 0.0068 | 0.00406 | -0.0106 | 1.6749
0 | 0.0758 | 0.00389 | -0.0113 | 19.4859
0.5 | 0.1449 | 0.00388 | -0.0119 | 37.3454
1 | 0.2139 | 0.00396 | -0.0125 | 54.0152
1.5 | 0.2832 | 0.00407 | -0.0131 | 69.5823
2 | 0.3501 | 0.00464 | -0.0135 | 75.4526
2.5 | 0.4177 | 0.00512 | -0.0137 | 81.582
3 | 0.4859 | 0.00553 | -0.0138 | 87.8662
3.5 | 0.5541 | 0.00597 | -0.0137 | 92.8141
4 | 0.6235 | 0.0063 | -0.0135 | 98.9683
4.5 | 0.6936 | 0.00658 | -0.0132 | 105.4103
5 | 0.7643 | 0.00688 | -0.0125 | 111.0901
5.5 | 0.8355 | 0.00722 | -0.0116 | 115.7202
6 | 0.9068 | 0.00762 | -0.0103 | 119.0026
6.5 | 0.979 | 0.00803 | -0.0087 | 121.9178
7 | 1.0506 | 0.0086 | -0.0064 | 122.1628
7.5 | 1.1209 | 0.00937 | -0.0032 | 119.6265
8 | 1.1712 | 0.01146 | 0.0029 | 102.199
8.5 | 1.1743 | 0.01572 | 0.0131 | 74.701
9 | 1.1428 | 0.0201 | 0.025 | 56.8557
9.5 | 1.1095 | 0.02634 | 0.0313 | 42.1222
10 | 1.071 | 0.0342 | 0.0333 | 31.3158
10.5 | 1.0398 | 0.04408 | 0.0288 | 23.5889
11.5 | 0.9731 | 0.06615 | 0.018 | 14.7105
12 | 0.9489 | 0.07961 | 0.0084 | 11.9194
12.5 | 0.9308 | 0.09371 | -0.0013 | 9.9328
13 | 0.916 | 0.10751 | -0.0098 | 8.5201
13.5 | 0.9036 | 0.12085 | -0.0184 | 7.477

## 129. Re 16M Mach 0.00 (1)
BIGFOIL.COM POLAR EXPORT
NACA63-112 a=0.2
NACA63-112 a=0.2 |  |  |  | Cl Max: | 1.092 | at alpha= | 11.5 | deg
JavaFoil+Calcfoil stall+Eppler ext transition |  |  |  | L/D Max: | 117.466 | at alpha= | 9.5 | deg
Re: | 16000000 |  |  | Cd Min: | 0.00507 | at alpha= | 0 | deg
Mach: | 0 |  |  | Cl=0 at alpha= | -0.52542 | deg
|  |  |  | @ Cl=0.1, Cd= | 0.0051255
|  |  |  | @ Cl=0.4, Cd= | 0.0058102
|  |  |  | @ Cl=0.6, Cd= | 0.0069275
alpha (deg) | Cl | Cd | Cm | Cl/Cd
-16.5 | -0.714 | 0.11176 | 0.004 | -6.39
-16 | -0.738 | 0.10146 | 0.003 | -7.272
-15.5 | -0.76 | 0.09322 | 0.003 | -8.152
-15 | -0.788 | 0.07948 | 0.003 | -9.914
-14.5 | -0.814 | 0.06835 | 0.003 | -11.904
-14 | -0.914 | 0.02401 | 0.004 | -38.06
-13.5 | -0.943 | 0.01854 | 0.003 | -50.874
-13 | -0.967 | 0.01474 | 0.003 | -65.593
-12.5 | -0.982 | 0.01293 | 0.003 | -75.99
-12 | -0.99 | 0.0118 | 0.002 | -83.9
-11.5 | -0.996 | 0.01092 | 0.002 | -91.258
-11 | -0.986 | 0.01026 | 0.002 | -96.143
-10.5 | -0.971 | 0.00988 | 0.001 | -98.313
-10 | -0.951 | 0.0094 | 0.001 | -101.143
-9.5 | -0.926 | 0.00903 | 0 | -102.56
-9 | -0.896 | 0.00869 | 0 | -103.154
-8.5 | -0.859 | 0.00834 | -0.001 | -102.972
-8 | -0.818 | 0.00807 | -0.001 | -101.396
-7.5 | -0.775 | 0.00779 | -0.002 | -99.521
-7 | -0.729 | 0.00755 | -0.002 | -96.49
-6.5 | -0.68 | 0.00734 | -0.002 | -92.571
-6 | -0.629 | 0.00714 | -0.003 | -88.15
-5.5 | -0.576 | 0.00691 | -0.003 | -83.347
-5 | -0.522 | 0.00675 | -0.004 | -77.339
-4.5 | -0.466 | 0.00659 | -0.004 | -70.798
-4 | -0.409 | 0.00645 | -0.005 | -63.509
-3.5 | -0.352 | 0.00632 | -0.005 | -55.639
-3 | -0.293 | 0.00619 | -0.006 | -47.364
-2.5 | -0.234 | 0.00586 | -0.006 | -40.015
-2 | -0.175 | 0.00567 | -0.007 | -30.89
-1.5 | -0.116 | 0.00544 | -0.007 | -21.279
-1 | -0.056 | 0.00525 | -0.008 | -10.708
-0.5 | 0.003 | 0.00517 | -0.008 | 0.65
0 | 0.063 | 0.00507 | -0.009 | 12.444
0.5 | 0.123 | 0.00516 | -0.009 | 23.754
1 | 0.182 | 0.0052 | -0.01 | 35.043
1.5 | 0.242 | 0.00527 | -0.01 | 45.819
2 | 0.301 | 0.00543 | -0.01 | 55.493
2.5 | 0.36 | 0.0056 | -0.011 | 64.361
3 | 0.419 | 0.00591 | -0.011 | 70.901
3.5 | 0.478 | 0.00616 | -0.012 | 77.556
4 | 0.536 | 0.00666 | -0.012 | 80.454
4.5 | 0.593 | 0.0069 | -0.013 | 85.935
5 | 0.649 | 0.00712 | -0.013 | 91.127
5.5 | 0.703 | 0.00734 | -0.014 | 95.873
6 | 0.757 | 0.00757 | -0.014 | 99.962
6.5 | 0.808 | 0.00783 | -0.015 | 103.23
7 | 0.857 | 0.00765 | -0.015 | 111.907
7.5 | 0.901 | 0.00793 | -0.016 | 113.615
8 | 0.943 | 0.00821 | -0.016 | 114.845
8.5 | 0.98 | 0.00855 | -0.017 | 114.645
9 | 1.013 | 0.00888 | -0.017 | 114.015
9.5 | 1.041 | 0.00886 | -0.018 | 117.466
10 | 1.063 | 0.01031 | -0.018 | 103.109
10.5 | 1.08 | 0.01072 | -0.018 | 100.751
11 | 1.09 | 0.01135 | -0.019 | 95.983
11.5 | 1.092 | 0.01229 | -0.019 | 88.874
12 | 1.091 | 0.01298 | -0.02 | 84.046
12.5 | 1.082 | 0.01444 | -0.02 | 74.937
13 | 1.072 | 0.01524 | -0.02 | 70.371
13.5 | 1.054 | 0.01726 | -0.02 | 61.053
14 | 1.03 | 0.01988 | -0.021 | 51.821
14.5 | 0.997 | 0.02507 | -0.021 | 39.749
15 | 0.966 | 0.02958 | -0.021 | 32.664
15.5 | 0.933 | 0.03552 | -0.021 | 26.256
16 | 0.841 | 0.07865 | -0.018 | 10.692
16.5 | 0.831 | 0.07227 | -0.019 | 11.492

## 130. Re 16M Mach 0.00 (2)
BIGFOIL.COM POLAR EXPORT
NACA63-112 a=0.2
NACA63-112 a=0.2 |  |  |  | Cl Max: | 1.8171 | at alpha= | 20 | deg
XFOIL ncrit=9 |  |  |  | L/D Max: | 132.067 | at alpha= | 9.5 | deg
Re: | 16000000 |  |  | Cd Min: | 0.03759 | at alpha= | 20 | deg
Mach: | 0 |  |  | Cl=0 at alpha= | -0.54696 | deg
|  |  |  | @ Cl=0.1, Cd= | 0.0039657
|  |  |  | @ Cl=0.4, Cd= | 0.0051037
|  |  |  | @ Cl=0.6, Cd= | 0.0059832
alpha (deg) | Cl | Cd | Cm | Cl/Cd
-20 | -1.8031 | 0.03042 | -0.0339 | -59.2735
-19.5 | -1.8078 | 0.02615 | -0.0322 | -69.1319
-19 | -1.7943 | 0.02366 | -0.0302 | -75.8369
-18.5 | -1.7826 | 0.02134 | -0.0274 | -83.5333
-18 | -1.7676 | 0.01955 | -0.024 | -90.4143
-17.5 | -1.7525 | 0.01817 | -0.0196 | -96.4502
-17 | -1.7379 | 0.01714 | -0.0139 | -101.3944
-16.5 | -1.7031 | 0.01619 | -0.0116 | -105.1946
-16 | -1.6637 | 0.01535 | -0.0098 | -108.3844
-15.5 | -1.6217 | 0.01454 | -0.0083 | -111.5337
-15 | -1.5772 | 0.01381 | -0.0072 | -114.2071
-14.5 | -1.5335 | 0.01307 | -0.0058 | -117.3298
-14 | -1.4887 | 0.01244 | -0.0045 | -119.6704
-13.5 | -1.4409 | 0.01179 | -0.0037 | -122.2137
-13 | -1.3914 | 0.0112 | -0.0032 | -124.2321
-12.5 | -1.3403 | 0.01072 | -0.0029 | -125.028
-12 | -1.2884 | 0.01026 | -0.0026 | -125.575
-11.5 | -1.2358 | 0.00983 | -0.0024 | -125.7172
-11 | -1.1826 | 0.00944 | -0.0023 | -125.2754
-10.5 | -1.1289 | 0.00904 | -0.0023 | -124.8783
-10 | -1.0752 | 0.00861 | -0.0022 | -124.878
-9.5 | -1.021 | 0.00819 | -0.0022 | -124.6642
-9 | -0.966 | 0.00786 | -0.0023 | -122.9008
-8.5 | -0.9104 | 0.00758 | -0.0025 | -120.1055
-7.5 | -0.7983 | 0.00706 | -0.003 | -113.0737
-7 | -0.7421 | 0.00677 | -0.0032 | -109.616
-6.5 | -0.6854 | 0.00653 | -0.0035 | -104.9617
-6 | -0.6284 | 0.00634 | -0.0039 | -99.1167
-5.5 | -0.5713 | 0.00612 | -0.0042 | -93.3497
-5 | -0.514 | 0.00595 | -0.0046 | -86.3866
-4.5 | -0.4565 | 0.00577 | -0.005 | -79.1161
-4 | -0.3989 | 0.00562 | -0.0055 | -70.9786
-3.5 | -0.3411 | 0.00548 | -0.0059 | -62.2445
-3 | -0.2833 | 0.00534 | -0.0064 | -53.0524
-2.5 | -0.2255 | 0.00517 | -0.0069 | -43.617
-2 | -0.1677 | 0.00497 | -0.0073 | -33.7425
-1.5 | -0.11 | 0.00474 | -0.0078 | -23.2068
-1 | -0.0521 | 0.00453 | -0.0084 | -11.5011
-0.5 | 0.0054 | 0.00421 | -0.009 | 1.2827
0 | 0.0628 | 0.00394 | -0.0096 | 15.9391
0.5 | 0.1208 | 0.00398 | -0.0101 | 30.3518
1 | 0.1788 | 0.00402 | -0.0107 | 44.4776
1.5 | 0.2365 | 0.00419 | -0.0113 | 56.4439
2 | 0.2932 | 0.00462 | -0.0118 | 63.4632
2.5 | 0.3505 | 0.00487 | -0.0123 | 71.9713
3 | 0.4077 | 0.00514 | -0.0128 | 79.3191
3.5 | 0.465 | 0.00541 | -0.0132 | 85.9519
4 | 0.5219 | 0.0057 | -0.0136 | 91.5614
4.5 | 0.5791 | 0.00591 | -0.014 | 97.9865
5 | 0.6362 | 0.00611 | -0.0144 | 104.1244
5.5 | 0.693 | 0.00633 | -0.0148 | 109.4787
6 | 0.7497 | 0.00655 | -0.0151 | 114.458
6.5 | 0.8062 | 0.00678 | -0.0155 | 118.9086
7 | 0.8622 | 0.00705 | -0.0157 | 122.2979
7.5 | 0.9181 | 0.00731 | -0.016 | 125.5951
8 | 0.9735 | 0.0076 | -0.0162 | 128.0921
8.5 | 1.0283 | 0.00794 | -0.0164 | 129.5088
9 | 1.0831 | 0.00824 | -0.0165 | 131.4442
9.5 | 1.1371 | 0.00861 | -0.0165 | 132.0674
10 | 1.1903 | 0.00904 | -0.0165 | 131.6704
10.5 | 1.2432 | 0.00944 | -0.0164 | 131.6949
11 | 1.2956 | 0.00983 | -0.0162 | 131.8006
11.5 | 1.347 | 0.01028 | -0.016 | 131.0311
12 | 1.3966 | 0.01081 | -0.0154 | 129.1952
12.5 | 1.4403 | 0.01127 | -0.0137 | 127.7995
13 | 1.49 | 0.01189 | -0.0133 | 125.3154
13.5 | 1.5373 | 0.0125 | -0.0126 | 122.984
14 | 1.5828 | 0.01317 | -0.0116 | 120.1822
14.5 | 1.6261 | 0.01389 | -0.0103 | 117.0698
15 | 1.6667 | 0.01467 | -0.0086 | 113.6128
15.5 | 1.7026 | 0.01556 | -0.0063 | 109.4216
16 | 1.7171 | 0.01662 | -0.0005 | 103.3153
16.5 | 1.7285 | 0.01818 | 0.0046 | 95.077
17 | 1.7474 | 0.01977 | 0.0079 | 88.3864
17.5 | 1.7606 | 0.02198 | 0.011 | 80.1001
18 | 1.7787 | 0.02412 | 0.013 | 73.7438
18.5 | 1.7886 | 0.02708 | 0.015 | 66.0487
19 | 1.8021 | 0.03001 | 0.0163 | 60.05
19.5 | 1.8099 | 0.03365 | 0.0171 | 53.786
20 | 1.8171 | 0.03759 | 0.0174 | 48.34

## 131. Re 16M Mach 0.10 (1)
BIGFOIL.COM POLAR EXPORT
NACA63-112 a=0.2
NACA63-112 a=0.2 |  |  |  | Cl Max: | 1.081 | at alpha= | 11 | deg
JavaFoil+Calcfoil stall+Eppler ext transition |  |  |  | L/D Max: | 116.4 | at alpha= | 9.5 | deg
Re: | 16000000 |  |  | Cd Min: | 0.00506 | at alpha= | 0 | deg
Mach: | 0.1 |  |  | Cl=0 at alpha= | -0.525 | deg
|  |  |  | @ Cl=0.1, Cd= | 0.0051217
|  |  |  | @ Cl=0.4, Cd= | 0.0058303
|  |  |  | @ Cl=0.6, Cd= | 0.0069102
alpha (deg) | Cl | Cd | Cm | Cl/Cd
-16.5 | -0.669 | 0.11506 | 0.003 | -5.814
-16 | -0.694 | 0.10698 | 0.003 | -6.488
-15.5 | -0.719 | 0.09884 | 0.003 | -7.272
-15 | -0.746 | 0.08768 | 0.003 | -8.511
-14.5 | -0.762 | 0.08584 | 0.003 | -8.88
-14 | -0.838 | 0.04378 | 0.003 | -19.145
-13.5 | -0.908 | 0.02134 | 0.003 | -42.535
-13 | -0.94 | 0.016 | 0.003 | -58.772
-12.5 | -0.961 | 0.01347 | 0.003 | -71.358
-12 | -0.974 | 0.01213 | 0.002 | -80.23
-11.5 | -0.981 | 0.01058 | 0.002 | -92.678
-11 | -0.979 | 0.01042 | 0.002 | -93.888
-10.5 | -0.966 | 0.01003 | 0.001 | -96.344
-10 | -0.948 | 0.00951 | 0.001 | -99.691
-9.5 | -0.925 | 0.00915 | 0 | -101.113
-9 | -0.896 | 0.00876 | 0 | -102.268
-8.5 | -0.86 | 0.00842 | -0.001 | -102.093
-8 | -0.82 | 0.00814 | -0.001 | -100.692
-7.5 | -0.777 | 0.00787 | -0.002 | -98.732
-7 | -0.731 | 0.00761 | -0.002 | -96.032
-6.5 | -0.682 | 0.0074 | -0.002 | -92.234
-6 | -0.632 | 0.00716 | -0.003 | -88.158
-5.5 | -0.579 | 0.00696 | -0.003 | -83.156
-5 | -0.524 | 0.00676 | -0.004 | -77.614
-4.5 | -0.468 | 0.00659 | -0.004 | -71.077
-4 | -0.411 | 0.00645 | -0.005 | -63.793
-3.5 | -0.353 | 0.00632 | -0.005 | -55.901
-3 | -0.295 | 0.00619 | -0.006 | -47.597
-2.5 | -0.236 | 0.00586 | -0.006 | -40.198
-2 | -0.176 | 0.00566 | -0.007 | -31.086
-1.5 | -0.116 | 0.00544 | -0.007 | -21.395
-1 | -0.057 | 0.00528 | -0.008 | -10.71
-0.5 | 0.003 | 0.00517 | -0.008 | 0.654
0 | 0.063 | 0.00506 | -0.009 | 12.526
0.5 | 0.123 | 0.00516 | -0.009 | 23.892
1 | 0.183 | 0.00524 | -0.01 | 34.921
1.5 | 0.243 | 0.00532 | -0.01 | 45.659
2 | 0.303 | 0.00542 | -0.011 | 55.836
2.5 | 0.362 | 0.00565 | -0.011 | 64.148
3 | 0.421 | 0.00593 | -0.012 | 71.078
3.5 | 0.48 | 0.00618 | -0.012 | 77.711
4 | 0.538 | 0.00664 | -0.012 | 81.006
4.5 | 0.595 | 0.00689 | -0.013 | 86.387
5 | 0.652 | 0.00712 | -0.013 | 91.574
5.5 | 0.707 | 0.00734 | -0.014 | 96.324
6 | 0.76 | 0.00757 | -0.014 | 100.36
6.5 | 0.812 | 0.00746 | -0.015 | 108.741
7 | 0.86 | 0.00773 | -0.015 | 111.213
7.5 | 0.904 | 0.00795 | -0.016 | 113.715
8 | 0.945 | 0.00827 | -0.016 | 114.287
8.5 | 0.982 | 0.00862 | -0.017 | 113.873
9 | 1.014 | 0.00897 | -0.017 | 113.05
9.5 | 1.04 | 0.00894 | -0.018 | 116.4
10 | 1.06 | 0.01043 | -0.018 | 101.684
10.5 | 1.074 | 0.01091 | -0.019 | 98.526
11 | 1.081 | 0.0116 | -0.019 | 93.209
11.5 | 1.081 | 0.01253 | -0.019 | 86.226
12 | 1.076 | 0.01328 | -0.02 | 81.039
12.5 | 1.063 | 0.01492 | -0.02 | 71.224
13 | 1.047 | 0.01619 | -0.02 | 64.672
13.5 | 1.025 | 0.01811 | -0.02 | 56.62
14 | 0.99 | 0.02309 | -0.02 | 42.873
14.5 | 0.954 | 0.02854 | -0.02 | 33.423
15 | 0.888 | 0.04864 | -0.019 | 18.256
15.5 | 0.874 | 0.04448 | -0.02 | 19.656
16 | 0.786 | 0.09025 | -0.017 | 8.709

## 132. Re 16M Mach 0.10 (2)
BIGFOIL.COM POLAR EXPORT
NACA63-112 a=0.2
NACA63-112 a=0.2 |  |  |  | Cl Max: | 1.799 | at alpha= | 20 | deg
XFOIL ncrit=9 |  |  |  | L/D Max: | 131.516 | at alpha= | 9.5 | deg
Re: | 16000000 |  |  | Cd Min: | 0.04243 | at alpha= | 20 | deg
Mach: | 0.1 |  |  | Cl=0 at alpha= | -0.54671 | deg
|  |  |  | @ Cl=0.1, Cd= | 0.0039652
|  |  |  | @ Cl=0.4, Cd= | 0.0051122
|  |  |  | @ Cl=0.6, Cd= | 0.0059902
alpha (deg) | Cl | Cd | Cm | Cl/Cd
-20 | -1.7724 | 0.03601 | -0.0377 | -49.2197
-19.5 | -1.7834 | 0.0305 | -0.0372 | -58.4721
-19 | -1.7734 | 0.02724 | -0.0359 | -65.1028
-18.5 | -1.7687 | 0.02395 | -0.0335 | -73.8497
-18 | -1.7578 | 0.02147 | -0.0304 | -81.8724
-17.5 | -1.7467 | 0.01943 | -0.0264 | -89.8971
-17 | -1.7331 | 0.01802 | -0.0213 | -96.1765
-16.5 | -1.7135 | 0.01696 | -0.016 | -101.0318
-16 | -1.6763 | 0.01599 | -0.0136 | -104.8343
-15.5 | -1.6353 | 0.01509 | -0.0116 | -108.3698
-14.5 | -1.5456 | 0.01355 | -0.0087 | -114.0664
-14 | -1.5014 | 0.01289 | -0.0069 | -116.4779
-13.5 | -1.4533 | 0.01218 | -0.0059 | -119.3186
-13 | -1.4039 | 0.01149 | -0.005 | -122.1845
-12.5 | -1.3526 | 0.01092 | -0.0044 | -123.8645
-12 | -1.3 | 0.01043 | -0.004 | -124.6405
-10 | -1.0838 | 0.00872 | -0.003 | -124.289
-9.5 | -1.0291 | 0.00829 | -0.0029 | -124.1375
-9 | -0.9735 | 0.00792 | -0.0029 | -122.9167
-8.5 | -0.9174 | 0.00763 | -0.003 | -120.2359
-8 | -0.8608 | 0.00737 | -0.0032 | -116.7978
-7.5 | -0.8041 | 0.0071 | -0.0033 | -113.2535
-7 | -0.7473 | 0.00681 | -0.0035 | -109.7357
-6.5 | -0.6902 | 0.00656 | -0.0038 | -105.2134
-6 | -0.6327 | 0.00636 | -0.0041 | -99.4811
-5.5 | -0.5751 | 0.00614 | -0.0044 | -93.6645
-5 | -0.5173 | 0.00596 | -0.0048 | -86.7953
-4.5 | -0.4594 | 0.00578 | -0.0052 | -79.481
-4 | -0.4013 | 0.00564 | -0.0056 | -71.1525
-3.5 | -0.3432 | 0.00549 | -0.006 | -62.5137
-3 | -0.285 | 0.00535 | -0.0065 | -53.271
-2.5 | -0.2268 | 0.00518 | -0.0069 | -43.7838
-2 | -0.1687 | 0.00497 | -0.0074 | -33.9437
-1 | -0.0524 | 0.00453 | -0.0084 | -11.5673
-0.5 | 0.0054 | 0.00421 | -0.009 | 1.2827
0 | 0.0632 | 0.00394 | -0.0096 | 16.0406
0.5 | 0.1216 | 0.00398 | -0.0102 | 30.5528
1 | 0.1799 | 0.00401 | -0.0108 | 44.8628
1.5 | 0.238 | 0.00418 | -0.0114 | 56.9378
2 | 0.295 | 0.00462 | -0.0119 | 63.8528
3 | 0.4102 | 0.00516 | -0.0128 | 79.4961
3.5 | 0.4678 | 0.00542 | -0.0132 | 86.31
4 | 0.5251 | 0.00572 | -0.0136 | 91.8007
4.5 | 0.5827 | 0.00593 | -0.014 | 98.2631
5 | 0.6402 | 0.00613 | -0.0144 | 104.4372
5.5 | 0.6975 | 0.00635 | -0.0147 | 109.8425
6 | 0.7546 | 0.00658 | -0.0151 | 114.6809
6.5 | 0.8116 | 0.0068 | -0.0154 | 119.3529
7 | 0.8681 | 0.00709 | -0.0156 | 122.4401
7.5 | 0.9245 | 0.00735 | -0.0158 | 125.7823
8 | 0.9803 | 0.00766 | -0.0159 | 127.9765
8.5 | 1.0358 | 0.00799 | -0.016 | 129.637
9 | 1.0911 | 0.00831 | -0.0161 | 131.2996
9.5 | 1.1455 | 0.00871 | -0.016 | 131.5155
10 | 1.1992 | 0.00915 | -0.0158 | 131.0601
10.5 | 1.2529 | 0.00955 | -0.0156 | 131.1937
11 | 1.3058 | 0.00996 | -0.0153 | 131.1044
11.5 | 1.3575 | 0.01045 | -0.0149 | 129.9043
12 | 1.4072 | 0.01104 | -0.0141 | 127.4638
12.5 | 1.4525 | 0.01153 | -0.0124 | 125.9757
13 | 1.5019 | 0.01213 | -0.0117 | 123.817
13.5 | 1.5493 | 0.01279 | -0.0107 | 121.1337
14 | 1.5946 | 0.01351 | -0.0093 | 118.0311
14.5 | 1.6362 | 0.01436 | -0.0075 | 113.9415
15 | 1.6751 | 0.01523 | -0.0053 | 109.9869
15.5 | 1.6987 | 0.01623 | -0.0006 | 104.6642
16 | 1.7104 | 0.0176 | 0.0052 | 97.1818
16.5 | 1.7229 | 0.01951 | 0.0095 | 88.3086
17 | 1.7412 | 0.02143 | 0.0125 | 81.2506
17.5 | 1.7579 | 0.0237 | 0.015 | 74.173
18 | 1.7741 | 0.02625 | 0.0169 | 67.5848
18.5 | 1.7817 | 0.02971 | 0.0186 | 59.9697
19 | 1.793 | 0.03312 | 0.0196 | 54.1365
19.5 | 1.7971 | 0.03746 | 0.02 | 47.9738
20 | 1.799 | 0.04243 | 0.0197 | 42.3992

## 133. Re 16M Mach 0.25 (1)
BIGFOIL.COM POLAR EXPORT
NACA63-112 a=0.2
NACA63-112 a=0.2 |  |  |  | Cl Max: | 1.028 | at alpha= | 10 | deg
JavaFoil+Calcfoil stall+Eppler ext transition |  |  |  | L/D Max: | 114.817 | at alpha= | 8.5 | deg
Re: | 16000000 |  |  | Cd Min: | 0.00509 | at alpha= | 0 | deg
Mach: | 0.25 |  |  | Cl=0 at alpha= | -0.52459 | deg
|  |  |  | @ Cl=0.1, Cd= | 0.0051465
|  |  |  | @ Cl=0.4, Cd= | 0.0058261
|  |  |  | @ Cl=0.6, Cd= | 0.10487
alpha (deg) | Cl | Cd | Cm | Cl/Cd
-15.5 | -0.376 | 0.11654 | 0.003 | -3.228
-15 | -0.438 | 0.10892 | 0.003 | -4.018
-14.5 | -0.494 | 0.1014 | 0.002 | -4.874
-14 | -0.546 | 0.09681 | 0.002 | -5.64
-13.5 | -0.595 | 0.0879 | 0.002 | -6.772
-13 | -0.638 | 0.08195 | 0.002 | -7.783
-12.5 | -0.685 | 0.06824 | 0.002 | -10.034
-12 | -0.811 | 0.02038 | 0.002 | -39.806
-11.5 | -0.866 | 0.01376 | 0.002 | -62.961
-11 | -0.897 | 0.01186 | 0.002 | -75.601
-10.5 | -0.917 | 0.0108 | 0.001 | -84.928
-10 | -0.916 | 0.01027 | 0.001 | -89.241
-9.5 | -0.907 | 0.00964 | 0 | -94.122
-9 | -0.889 | 0.00925 | 0 | -96.177
-8.5 | -0.86 | 0.00876 | -0.001 | -98.104
-8 | -0.825 | 0.00846 | -0.001 | -97.513
-7.5 | -0.786 | 0.00811 | -0.002 | -96.89
-7 | -0.742 | 0.00784 | -0.002 | -94.657
-6.5 | -0.695 | 0.0076 | -0.003 | -91.502
-6 | -0.645 | 0.00733 | -0.003 | -87.972
-5.5 | -0.592 | 0.00707 | -0.003 | -83.725
-5 | -0.537 | 0.00689 | -0.004 | -77.985
-4.5 | -0.48 | 0.0067 | -0.004 | -71.741
-4 | -0.422 | 0.00651 | -0.005 | -64.817
-3.5 | -0.363 | 0.00639 | -0.005 | -56.794
-3 | -0.303 | 0.00623 | -0.006 | -48.557
-2.5 | -0.242 | 0.00591 | -0.006 | -40.926
-2 | -0.181 | 0.00573 | -0.007 | -31.587
-1.5 | -0.12 | 0.00548 | -0.007 | -21.811
-1 | -0.058 | 0.00531 | -0.008 | -10.95
-0.5 | 0.003 | 0.0052 | -0.008 | 0.668
0 | 0.065 | 0.00509 | -0.009 | 12.802
0.5 | 0.127 | 0.00519 | -0.009 | 24.411
1 | 0.188 | 0.00525 | -0.01 | 35.863
1.5 | 0.25 | 0.00532 | -0.01 | 46.889
2 | 0.311 | 0.00548 | -0.011 | 56.715
2.5 | 0.372 | 0.00567 | -0.011 | 65.604
3 | 0.433 | 0.00601 | -0.012 | 71.981
3.5 | 0.493 | 0.00628 | -0.012 | 78.51
4 | 0.553 | 0.00676 | -0.013 | 81.705
4.5 | 0.611 | 0.00704 | -0.013 | 86.786
5 | 0.668 | 0.00727 | -0.014 | 91.931
5.5 | 0.724 | 0.0075 | -0.014 | 96.587
6 | 0.778 | 0.00781 | -0.015 | 99.551
6.5 | 0.829 | 0.00768 | -0.015 | 107.845
7 | 0.876 | 0.00795 | -0.016 | 110.182
7.5 | 0.919 | 0.0083 | -0.016 | 110.703
8 | 0.955 | 0.0086 | -0.017 | 111.108
8.5 | 0.986 | 0.00859 | -0.017 | 114.817
9 | 1.009 | 0.00907 | -0.018 | 111.244
9.5 | 1.024 | 0.01055 | -0.018 | 97.071
10 | 1.028 | 0.01135 | -0.019 | 90.612
10.5 | 1.023 | 0.01215 | -0.019 | 84.187
11 | 1.007 | 0.01325 | -0.019 | 76.005
11.5 | 0.982 | 0.01446 | -0.02 | 67.878
12 | 0.946 | 0.01619 | -0.02 | 58.459
12.5 | 0.899 | 0.01905 | -0.02 | 47.211
13 | 0.794 | 0.04222 | -0.018 | 18.817
13.5 | 0.696 | 0.07715 | -0.015 | 9.027
14 | 0.637 | 0.09013 | -0.013 | 7.07
14.5 | 0.579 | 0.09936 | -0.013 | 5.829
15 | 0.52 | 0.10487 | -0.013 | 4.961

## 134. Re 16M Mach 0.25 (2)
BIGFOIL.COM POLAR EXPORT
NACA63-112 a=0.2
NACA63-112 a=0.2 |  |  |  | Cl Max: | 1.687 | at alpha= | 17 | deg
XFOIL ncrit=9 |  |  |  | L/D Max: | 129.675 | at alpha= | 8.5 | deg
Re: | 16000000 |  |  | Cd Min: | 0.11808 | at alpha= | -20 | deg
Mach: | 0.25 |  |  | Cl=0 at alpha= | -0.54858 | deg
|  |  |  | @ Cl=0.1, Cd= | 0.0039372
|  |  |  | @ Cl=0.4, Cd= | 0.0050952
|  |  |  | @ Cl=0.6, Cd= | 0.0060088
alpha (deg) | Cl | Cd | Cm | Cl/Cd
-20 | -1.3471 | 0.11808 | 0.0005 | -11.4084
-19.5 | -1.4642 | 0.08893 | -0.0217 | -16.4646
-19 | -1.5015 | 0.07442 | -0.0317 | -20.176
-18.5 | -1.5537 | 0.0594 | -0.0417 | -26.1566
-18 | -1.5894 | 0.04822 | -0.0476 | -32.9614
-17.5 | -1.6243 | 0.03874 | -0.0508 | -41.9282
-17 | -1.6349 | 0.0325 | -0.0509 | -50.3046
-16.5 | -1.6445 | 0.02716 | -0.0491 | -60.5486
-16 | -1.6473 | 0.02309 | -0.0454 | -71.3426
-15.5 | -1.6399 | 0.02032 | -0.0404 | -80.7037
-15 | -1.6336 | 0.01837 | -0.0332 | -88.9276
-14.5 | -1.6075 | 0.01687 | -0.0273 | -95.2875
-14 | -1.5685 | 0.01571 | -0.023 | -99.8409
-13.5 | -1.5212 | 0.01465 | -0.0198 | -103.8362
-13 | -1.4701 | 0.01368 | -0.0173 | -107.4635
-12.5 | -1.4189 | 0.01259 | -0.0149 | -112.7006
-12 | -1.3643 | 0.01174 | -0.013 | -116.2095
-11.5 | -1.3082 | 0.011 | -0.0114 | -118.9273
-11 | -1.2506 | 0.01039 | -0.01 | -120.3657
-10.5 | -1.1922 | 0.00985 | -0.009 | -121.0355
-10 | -1.1332 | 0.00939 | -0.0081 | -120.6816
-9.5 | -1.0747 | 0.00886 | -0.0072 | -121.298
-9 | -1.0159 | 0.00837 | -0.0065 | -121.374
-8.5 | -0.9565 | 0.00795 | -0.006 | -120.3145
-8 | -0.8967 | 0.00762 | -0.0057 | -117.6772
-7.5 | -0.8367 | 0.00732 | -0.0055 | -114.3033
-7 | -0.7766 | 0.00703 | -0.0053 | -110.4694
-6.5 | -0.7167 | 0.00673 | -0.0052 | -106.4933
-6 | -0.6565 | 0.00648 | -0.0053 | -101.3117
-5.5 | -0.5962 | 0.00627 | -0.0054 | -95.0877
-5 | -0.5359 | 0.00604 | -0.0055 | -88.7252
-4.5 | -0.4755 | 0.00587 | -0.0058 | -81.0051
-4 | -0.4152 | 0.00569 | -0.0061 | -72.9701
-3.5 | -0.3548 | 0.00553 | -0.0064 | -64.1591
-3 | -0.2944 | 0.00539 | -0.0068 | -54.6197
-2.5 | -0.2341 | 0.00522 | -0.0073 | -44.8467
-2 | -0.1741 | 0.005 | -0.0077 | -34.82
-1.5 | -0.114 | 0.00477 | -0.0082 | -23.8994
-1 | -0.0539 | 0.00453 | -0.0087 | -11.8985
-0.5 | 0.0058 | 0.00419 | -0.0093 | 1.3842
0 | 0.0655 | 0.00392 | -0.0099 | 16.7092
0.5 | 0.1258 | 0.00395 | -0.0105 | 31.8481
1 | 0.1861 | 0.004 | -0.0111 | 46.525
2 | 0.3049 | 0.00463 | -0.0122 | 65.8531
2.5 | 0.3644 | 0.00491 | -0.0126 | 74.2159
3 | 0.424 | 0.00522 | -0.013 | 81.2261
3.5 | 0.4836 | 0.00549 | -0.0134 | 88.0874
4 | 0.5431 | 0.00579 | -0.0137 | 93.7997
4.5 | 0.6029 | 0.00602 | -0.014 | 100.1495
5 | 0.6627 | 0.00625 | -0.0142 | 106.032
5.5 | 0.7225 | 0.00646 | -0.0144 | 111.8421
6 | 0.7821 | 0.00672 | -0.0146 | 116.3839
6.5 | 0.8416 | 0.00699 | -0.0146 | 120.4006
7 | 0.901 | 0.00728 | -0.0146 | 123.7637
7.5 | 0.9601 | 0.0076 | -0.0144 | 126.3289
8 | 1.0188 | 0.00797 | -0.0141 | 127.8294
8.5 | 1.0776 | 0.00831 | -0.0138 | 129.6751
9 | 1.1355 | 0.00876 | -0.0133 | 129.6233
9.5 | 1.1929 | 0.00923 | -0.0126 | 129.2416
10 | 1.2503 | 0.00969 | -0.0118 | 129.0299
10.5 | 1.3066 | 0.01024 | -0.0107 | 127.5977
11 | 1.361 | 0.0109 | -0.0094 | 124.8624
11.5 | 1.4145 | 0.01159 | -0.0078 | 122.0449
12 | 1.4669 | 0.01224 | -0.0059 | 119.8448
12.5 | 1.5145 | 0.0129 | -0.0031 | 117.4031
13 | 1.5616 | 0.01387 | -0.0004 | 112.5883
13.5 | 1.6032 | 0.01499 | 0.003 | 106.9513
14 | 1.6292 | 0.01612 | 0.009 | 101.067
14.5 | 1.6381 | 0.01797 | 0.0159 | 91.1575
15 | 1.6562 | 0.02004 | 0.0205 | 82.6447
15.5 | 1.6698 | 0.0228 | 0.0244 | 73.2368
16 | 1.6781 | 0.02631 | 0.0276 | 63.7818
16.5 | 1.6847 | 0.03039 | 0.0298 | 55.436
17 | 1.687 | 0.03524 | 0.031 | 47.8717
17.5 | 1.6729 | 0.04208 | 0.0308 | 39.7552
18 | 1.6656 | 0.04904 | 0.0294 | 33.9641
18.5 | 1.6387 | 0.05893 | 0.0257 | 27.8076
19 | 1.6145 | 0.06946 | 0.0206 | 23.2436
19.5 | 1.5756 | 0.08295 | 0.0128 | 18.9946
20 | 1.5383 | 0.09724 | 0.0038 | 15.8196

## 135. Re 16M Mach 0.50 (1)
BIGFOIL.COM POLAR EXPORT
NACA63-112 a=0.2
NACA63-112 a=0.2 |  |  |  | Cl Max: | 1.105 | at alpha= | 20 | deg
JavaFoil+Calcfoil stall+Eppler ext transition |  |  |  | L/D Max: | 102.199 | at alpha= | 6.5 | deg
Re: | 16000000 |  |  | Cd Min: | 0.00519 | at alpha= | 0 | deg
Mach: | 0.5 |  |  | Cl=0 at alpha= | -0.52899 | deg
|  |  |  | @ Cl=0.1, Cd= | 0.0052218
|  |  |  | @ Cl=0.4, Cd= | 0.0059435
|  |  |  | @ Cl=0.6, Cd= | 0.00725
alpha (deg) | Cl | Cd | Cm | Cl/Cd
-20 | -1.067 | 0.17119 | 0.006 | -6.23
-19.5 | -1.038 | 0.16659 | 0.006 | -6.233
-19 | -1.011 | 0.16272 | 0.005 | -6.211
-18.5 | -0.983 | 0.15574 | 0.005 | -6.312
-18 | -0.955 | 0.1506 | 0.005 | -6.342
-17.5 | -0.931 | 0.13829 | 0.005 | -6.735
-17 | -0.904 | 0.13007 | 0.004 | -6.952
-16.5 | -0.875 | 0.12457 | 0.004 | -7.026
-16 | -0.848 | 0.11981 | 0.004 | -7.075
-15.5 | -0.822 | 0.11234 | 0.004 | -7.317
-15 | -0.804 | 0.09461 | 0.004 | -8.499
-14.5 | -0.772 | 0.09377 | 0.003 | -8.237
-14 | -0.777 | 0.06432 | 0.004 | -12.074
-13.5 | -0.799 | 0.03398 | 0.004 | -23.507
-13 | -0.685 | 0.08862 | 0.002 | -7.733
-12.5 | -0.659 | 0.08252 | 0.002 | -7.987
-12 | -0.642 | 0.06789 | 0.002 | -9.461
-11.5 | -0.695 | 0.02265 | 0.002 | -30.668
-11 | -0.686 | 0.01551 | 0.002 | -44.214
-10.5 | -0.546 | 0.07045 | 0.001 | -7.755
-10 | -0.524 | 0.06047 | 0 | -8.665
-9.5 | -0.588 | 0.01438 | 0 | -40.901
-9 | -0.569 | 0.01165 | 0 | -48.818
-8.5 | -0.438 | 0.05444 | 0 | -8.044
-8 | -0.411 | 0.05084 | -0.001 | -8.079
-7.5 | -0.474 | 0.01019 | -0.002 | -46.58
-7 | -0.68 | 0.00937 | -0.002 | -72.53
-6.5 | -0.702 | 0.00873 | -0.003 | -80.388
-6 | -0.68 | 0.00824 | -0.003 | -82.544
-5.5 | -0.639 | 0.00785 | -0.004 | -81.402
-5 | -0.588 | 0.00746 | -0.004 | -78.826
-4.5 | -0.53 | 0.00715 | -0.005 | -74.117
-4 | -0.468 | 0.00695 | -0.006 | -67.41
-3.5 | -0.404 | 0.00671 | -0.006 | -60.168
-3 | -0.338 | 0.00654 | -0.007 | -51.617
-2.5 | -0.27 | 0.00639 | -0.007 | -42.25
-2 | -0.202 | 0.00595 | -0.008 | -33.956
-1.5 | -0.134 | 0.00565 | -0.008 | -23.665
-1 | -0.065 | 0.00545 | -0.009 | -11.924
-0.5 | 0.004 | 0.00529 | -0.009 | 0.735
0 | 0.073 | 0.00519 | -0.01 | 14.032
0.5 | 0.141 | 0.00527 | -0.01 | 26.824
1 | 0.21 | 0.00537 | -0.011 | 39.166
1.5 | 0.279 | 0.00551 | -0.012 | 50.587
2 | 0.347 | 0.00569 | -0.012 | 61.049
2.5 | 0.416 | 0.00602 | -0.013 | 69.083
3 | 0.483 | 0.00637 | -0.013 | 75.871
3.5 | 0.55 | 0.00675 | -0.014 | 81.502
4 | 0.615 | 0.0074 | -0.014 | 83.176
4.5 | 0.678 | 0.00734 | -0.015 | 92.347
5 | 0.737 | 0.00764 | -0.015 | 96.591
5.5 | 0.793 | 0.00803 | -0.016 | 98.759
6 | 0.842 | 0.00853 | -0.017 | 98.676
6.5 | 0.88 | 0.00861 | -0.017 | 102.199
7 | 0.898 | 0.01005 | -0.018 | 89.368
7.5 | 0.855 | 0.01099 | -0.018 | 77.827
8 | 0.559 | 0.01362 | -0.018 | 41.039
8.5 | 0.595 | 0.01339 | -0.019 | 44.465
9 | 0.519 | 0.058 | -0.01 | 8.953
9.5 | 0.66 | 0.01389 | -0.02 | 47.484
10 | 0.686 | 0.01576 | -0.02 | 43.517
10.5 | 0.703 | 0.02007 | -0.02 | 35.035
11 | 0.628 | 0.0732 | -0.012 | 8.574
11.5 | 0.773 | 0.01917 | -0.021 | 40.301
12 | 0.792 | 0.02341 | -0.021 | 33.848
12.5 | 0.785 | 0.03926 | -0.02 | 19.983
13 | 0.744 | 0.08191 | -0.015 | 9.088
13.5 | 0.875 | 0.02872 | -0.023 | 30.461
14 | 0.861 | 0.0495 | -0.021 | 17.394
14.5 | 0.847 | 0.07715 | -0.019 | 10.983
15 | 0.851 | 0.10077 | -0.017 | 8.443
15.5 | 0.867 | 0.11839 | -0.015 | 7.323
16 | 0.894 | 0.12293 | -0.016 | 7.273
16.5 | 0.923 | 0.13004 | -0.017 | 7.094
17 | 0.95 | 0.13479 | -0.017 | 7.05
17.5 | 0.973 | 0.15024 | -0.017 | 6.476
18 | 1 | 0.15583 | -0.018 | 6.42
18.5 | 1.028 | 0.15845 | -0.018 | 6.488
19 | 1.056 | 0.16113 | -0.019 | 6.551
19.5 | 1.081 | 0.174 | -0.019 | 6.212
20 | 1.105 | 0.18441 | -0.019 | 5.993

## 136. Re 16M Mach 0.50 (2)
BIGFOIL.COM POLAR EXPORT
NACA63-112 a=0.2
NACA63-112 a=0.2 |  |  |  | Cl Max: | 1.1828 | at alpha= | 8.5 | deg
XFOIL ncrit=9 |  |  |  | L/D Max: | 125.554 | at alpha= | 7 | deg
Re: | 16000000 |  |  | Cd Min: | 0.12411 | at alpha= | -13 | deg
Mach: | 0.5 |  |  | Cl=0 at alpha= | -0.55383 | deg
|  |  |  | @ Cl=0.1, Cd= | 0.0038965
|  |  |  | @ Cl=0.4, Cd= | 0.0049881
|  |  |  | @ Cl=0.6, Cd= | 0.0060916
alpha (deg) | Cl | Cd | Cm | Cl/Cd
-13 | -0.7477 | 0.12411 | 0.0118 | -6.0245
-12.5 | -0.7569 | 0.11124 | 0.0032 | -6.8042
-12 | -0.7649 | 0.09923 | -0.0049 | -7.7084
-11.5 | -0.7801 | 0.08636 | -0.0137 | -9.0331
-11 | -0.7916 | 0.07287 | -0.0228 | -10.8632
-10.5 | -0.8077 | 0.05955 | -0.0331 | -13.5634
-10 | -0.8381 | 0.04762 | -0.0421 | -17.5997
-9.5 | -0.8703 | 0.03829 | -0.0467 | -22.7292
-9 | -0.9069 | 0.03088 | -0.0462 | -29.3685
-8.5 | -0.9482 | 0.02573 | -0.038 | -36.8519
-8 | -0.9637 | 0.01912 | -0.0308 | -50.4027
-7.5 | -0.9579 | 0.01225 | -0.0236 | -78.1959
-7 | -0.912 | 0.00882 | -0.0179 | -103.4014
-6.5 | -0.8416 | 0.00777 | -0.0148 | -108.314
-6 | -0.7683 | 0.00719 | -0.0126 | -106.8567
-5.5 | -0.6948 | 0.0068 | -0.0112 | -102.1765
-5 | -0.6218 | 0.0065 | -0.0101 | -95.6615
-4.5 | -0.5498 | 0.00623 | -0.0094 | -88.2504
-4 | -0.4783 | 0.00601 | -0.009 | -79.584
-3.5 | -0.4074 | 0.00579 | -0.0088 | -70.3627
-3 | -0.337 | 0.0056 | -0.0088 | -60.1786
-2.5 | -0.267 | 0.00542 | -0.0089 | -49.262
-2 | -0.1979 | 0.00515 | -0.0092 | -38.4272
-1 | -0.0605 | 0.00459 | -0.01 | -13.1808
-0.5 | 0.0073 | 0.00414 | -0.0106 | 1.7633
0 | 0.0759 | 0.0039 | -0.0113 | 19.4615
0.5 | 0.145 | 0.00389 | -0.0119 | 37.2751
1 | 0.2139 | 0.00397 | -0.0125 | 53.8791
1.5 | 0.283 | 0.0041 | -0.0131 | 69.0244
2 | 0.3498 | 0.00469 | -0.0135 | 74.5842
3 | 0.4862 | 0.0055 | -0.0139 | 88.4
3.5 | 0.5548 | 0.00589 | -0.0138 | 94.1935
4 | 0.6243 | 0.0062 | -0.0136 | 100.6935
4.5 | 0.6947 | 0.00647 | -0.0133 | 107.3725
5 | 0.7656 | 0.00676 | -0.0127 | 113.2544
5.5 | 0.837 | 0.00707 | -0.0118 | 118.3876
6 | 0.9086 | 0.00746 | -0.0105 | 121.7962
6.5 | 0.9811 | 0.00786 | -0.0089 | 124.8219
7 | 1.0534 | 0.00839 | -0.0067 | 125.5542
7.5 | 1.1247 | 0.00911 | -0.0035 | 123.4577
8 | 1.1777 | 0.01109 | 0.0024 | 106.1948
8.5 | 1.1828 | 0.01535 | 0.0124 | 77.0554
9 | 1.1483 | 0.01987 | 0.0247 | 57.7906
9.5 | 1.1149 | 0.02601 | 0.0313 | 42.8643
10 | 1.0772 | 0.03376 | 0.0335 | 31.9076
10.5 | 1.042 | 0.04265 | 0.032 | 24.4314
11 | 1.009 | 0.05309 | 0.0267 | 19.0055
11.5 | 0.9791 | 0.06523 | 0.0189 | 15.01
12 | 0.9549 | 0.07857 | 0.0094 | 12.1535
12.5 | 0.9369 | 0.09258 | -0.0003 | 10.1199
13 | 0.9225 | 0.10635 | -0.0089 | 8.6742
13.5 | 0.9103 | 0.11956 | -0.0173 | 7.6138

## 137. Re 18M Mach 0.00 (1)
BIGFOIL.COM POLAR EXPORT
NACA63-112 a=0.2
NACA63-112 a=0.2 |  |  |  | Cl Max: | 1.094 | at alpha= | 11.5 | deg
JavaFoil+Calcfoil stall+Eppler ext transition |  |  |  | L/D Max: | 119.717 | at alpha= | 9.5 | deg
Re: | 18000000 |  |  | Cd Min: | 0.00518 | at alpha= | 0.5 | deg
Mach: | 0 |  |  | Cl=0 at alpha= | -0.52542 | deg
|  |  |  | @ Cl=0.1, Cd= | 0.0051992
|  |  |  | @ Cl=0.4, Cd= | 0.0058359
|  |  |  | @ Cl=0.6, Cd= | 0.0067925
alpha (deg) | Cl | Cd | Cm | Cl/Cd
-16.5 | -0.714 | 0.11158 | 0.004 | -6.399
-16 | -0.739 | 0.10053 | 0.004 | -7.347
-15.5 | -0.763 | 0.0905 | 0.003 | -8.426
-15 | -0.796 | 0.07313 | 0.004 | -10.884
-14.5 | -0.805 | 0.07424 | 0.003 | -10.844
-14 | -0.907 | 0.02585 | 0.004 | -35.1
-13.5 | -0.947 | 0.01734 | 0.003 | -54.63
-13 | -0.968 | 0.01446 | 0.003 | -66.913
-12.5 | -0.985 | 0.01238 | 0.003 | -79.56
-12 | -0.992 | 0.01151 | 0.002 | -86.227
-11.5 | -0.996 | 0.01068 | 0.002 | -93.337
-11 | -0.986 | 0.01006 | 0.002 | -98.058
-10.5 | -0.971 | 0.00974 | 0.001 | -99.758
-10 | -0.951 | 0.00925 | 0.001 | -102.799
-9.5 | -0.926 | 0.00891 | 0 | -103.99
-9 | -0.896 | 0.00855 | 0 | -104.811
-8.5 | -0.859 | 0.00822 | -0.001 | -104.432
-8 | -0.818 | 0.00795 | -0.001 | -102.961
-7.5 | -0.775 | 0.0077 | -0.002 | -100.613
-7 | -0.729 | 0.00744 | -0.002 | -97.868
-6.5 | -0.68 | 0.00724 | -0.002 | -93.964
-6 | -0.629 | 0.00704 | -0.003 | -89.362
-5.5 | -0.576 | 0.00682 | -0.003 | -84.545
-5 | -0.522 | 0.00665 | -0.004 | -78.527
-4.5 | -0.466 | 0.0065 | -0.004 | -71.771
-4 | -0.409 | 0.00637 | -0.005 | -64.275
-3.5 | -0.352 | 0.00626 | -0.005 | -56.214
-3 | -0.293 | 0.00612 | -0.006 | -47.891
-2.5 | -0.234 | 0.00583 | -0.006 | -40.208
-2 | -0.175 | 0.00567 | -0.007 | -30.911
-1.5 | -0.116 | 0.00548 | -0.007 | -21.138
-1 | -0.056 | 0.00535 | -0.008 | -10.518
-0.5 | 0.003 | 0.00521 | -0.008 | 0.645
0 | 0.063 | 0.00523 | -0.009 | 12.052
0.5 | 0.123 | 0.00518 | -0.009 | 23.681
1 | 0.182 | 0.00522 | -0.01 | 34.872
1.5 | 0.242 | 0.00533 | -0.01 | 45.356
2 | 0.301 | 0.00545 | -0.01 | 55.232
2.5 | 0.36 | 0.00568 | -0.011 | 63.447
3 | 0.419 | 0.00591 | -0.011 | 70.962
3.5 | 0.478 | 0.00613 | -0.012 | 77.869
4 | 0.536 | 0.00655 | -0.012 | 81.776
4.5 | 0.593 | 0.00676 | -0.013 | 87.666
5 | 0.649 | 0.00702 | -0.013 | 92.423
5.5 | 0.703 | 0.00723 | -0.014 | 97.218
6 | 0.757 | 0.00746 | -0.014 | 101.455
6.5 | 0.808 | 0.00775 | -0.015 | 104.33
7 | 0.857 | 0.00752 | -0.015 | 113.877
7.5 | 0.901 | 0.00781 | -0.016 | 115.443
8 | 0.943 | 0.00811 | -0.016 | 116.181
8.5 | 0.98 | 0.00843 | -0.017 | 116.262
9 | 1.013 | 0.00874 | -0.017 | 115.873
9.5 | 1.041 | 0.0087 | -0.018 | 119.717
10 | 1.064 | 0.0092 | -0.018 | 115.638
10.5 | 1.081 | 0.01055 | -0.018 | 102.485
11 | 1.091 | 0.01116 | -0.019 | 97.722
11.5 | 1.094 | 0.012 | -0.019 | 91.142
12 | 1.093 | 0.01266 | -0.02 | 86.326
12.5 | 1.083 | 0.0141 | -0.02 | 76.808
13 | 1.073 | 0.01511 | -0.02 | 70.964
13.5 | 1.056 | 0.01669 | -0.02 | 63.262
14 | 1.028 | 0.02027 | -0.021 | 50.707
14.5 | 1 | 0.02384 | -0.021 | 41.952
15 | 0.974 | 0.02689 | -0.021 | 36.204
15.5 | 0.938 | 0.03313 | -0.021 | 28.306
16 | 0.855 | 0.06816 | -0.019 | 12.546
16.5 | 0.843 | 0.06306 | -0.02 | 13.369

## 138. Re 18M Mach 0.00 (2)
BIGFOIL.COM POLAR EXPORT
NACA63-112 a=0.2
NACA63-112 a=0.2 |  |  |  | Cl Max: | 1.8338 | at alpha= | 20 | deg
XFOIL ncrit=9 |  |  |  | L/D Max: | 134.466 | at alpha= | 11 | deg
Re: | 18000000 |  |  | Cd Min: | 0.03592 | at alpha= | 20 | deg
Mach: | 0 |  |  | Cl=0 at alpha= | -0.5484 | deg
|  |  |  | @ Cl=0.1, Cd= | 0.0040092
|  |  |  | @ Cl=0.4, Cd= | 0.0050855
|  |  |  | @ Cl=0.6, Cd= | 0.0059079
alpha (deg) | Cl | Cd | Cm | Cl/Cd
-20 | -1.8144 | 0.02942 | -0.0338 | -61.6723
-19.5 | -1.8192 | 0.02528 | -0.0318 | -71.962
-19 | -1.8043 | 0.02297 | -0.0297 | -78.5503
-18.5 | -1.7943 | 0.02065 | -0.0265 | -86.891
-18 | -1.7802 | 0.01893 | -0.0227 | -94.0412
-17.5 | -1.7683 | 0.01762 | -0.0175 | -100.3575
-17 | -1.7466 | 0.01665 | -0.0128 | -104.9009
-16.5 | -1.7102 | 0.01574 | -0.0107 | -108.6531
-16 | -1.6698 | 0.01492 | -0.009 | -111.9169
-15.5 | -1.6269 | 0.01414 | -0.0077 | -115.0566
-14.5 | -1.5384 | 0.01289 | -0.005 | -119.3483
-14 | -1.4916 | 0.01224 | -0.0041 | -121.8627
-13.5 | -1.4433 | 0.01159 | -0.0035 | -124.5298
-13 | -1.3938 | 0.01098 | -0.0029 | -126.9399
-12.5 | -1.3427 | 0.01048 | -0.0026 | -128.1202
-12 | -1.2906 | 0.01003 | -0.0023 | -128.674
-10 | -1.0763 | 0.00847 | -0.0021 | -127.072
-9.5 | -1.0221 | 0.00806 | -0.0021 | -126.8114
-9 | -0.967 | 0.00772 | -0.0022 | -125.2591
-8.5 | -0.9114 | 0.00743 | -0.0024 | -122.6649
-8 | -0.8553 | 0.00718 | -0.0026 | -119.1226
-7.5 | -0.799 | 0.00694 | -0.0029 | -115.1297
-7 | -0.7427 | 0.00666 | -0.0032 | -111.5165
-6.5 | -0.6861 | 0.00642 | -0.0035 | -106.8692
-6 | -0.629 | 0.00624 | -0.0038 | -100.8013
-5.5 | -0.5718 | 0.00604 | -0.0042 | -94.6689
-5 | -0.5145 | 0.00586 | -0.0046 | -87.7986
-4.5 | -0.457 | 0.00569 | -0.005 | -80.3163
-4 | -0.3992 | 0.00555 | -0.0054 | -71.9279
-3.5 | -0.3414 | 0.0054 | -0.0059 | -63.2222
-3 | -0.2836 | 0.00528 | -0.0064 | -53.7121
-2.5 | -0.2257 | 0.00513 | -0.0068 | -43.9961
-2 | -0.168 | 0.00492 | -0.0073 | -34.1463
-1.5 | -0.1101 | 0.00473 | -0.0078 | -23.277
-0.5 | 0.0056 | 0.00429 | -0.0089 | 1.3054
0 | 0.0628 | 0.00399 | -0.0096 | 15.7393
0.5 | 0.1208 | 0.00402 | -0.0101 | 30.0498
1 | 0.1787 | 0.00406 | -0.0107 | 44.0148
1.5 | 0.2362 | 0.00429 | -0.0113 | 55.0583
2 | 0.2932 | 0.00464 | -0.0118 | 63.1897
2.5 | 0.3506 | 0.00487 | -0.0123 | 71.9918
3 | 0.4079 | 0.00512 | -0.0128 | 79.668
3.5 | 0.4652 | 0.00537 | -0.0132 | 86.6294
4 | 0.5223 | 0.00564 | -0.0136 | 92.6064
4.5 | 0.5796 | 0.00584 | -0.0141 | 99.2466
5 | 0.6367 | 0.00603 | -0.0145 | 105.5887
5.5 | 0.6937 | 0.00624 | -0.0149 | 111.1699
6 | 0.7504 | 0.00646 | -0.0152 | 116.161
6.5 | 0.807 | 0.00667 | -0.0156 | 120.9895
7 | 0.863 | 0.00694 | -0.0158 | 124.3516
7.5 | 0.919 | 0.00718 | -0.0161 | 127.9944
8 | 0.9744 | 0.00749 | -0.0163 | 130.0935
8.5 | 1.0295 | 0.0078 | -0.0165 | 131.9872
9 | 1.0844 | 0.0081 | -0.0167 | 133.8765
9.5 | 1.1383 | 0.00849 | -0.0167 | 134.0754
10 | 1.1918 | 0.00889 | -0.0167 | 134.0607
10.5 | 1.245 | 0.00926 | -0.0166 | 134.4492
11 | 1.2976 | 0.00965 | -0.0165 | 134.4663
11.5 | 1.3492 | 0.0101 | -0.0163 | 133.5842
12 | 1.399 | 0.01065 | -0.0158 | 131.3615
12.5 | 1.4476 | 0.01118 | -0.0151 | 129.4812
13 | 1.4935 | 0.01161 | -0.0138 | 128.6391
13.5 | 1.5413 | 0.0122 | -0.0131 | 126.3361
14 | 1.5873 | 0.01285 | -0.0122 | 123.5253
14.5 | 1.631 | 0.01358 | -0.0109 | 120.1031
15 | 1.6724 | 0.01434 | -0.0094 | 116.6248
15.5 | 1.7088 | 0.01524 | -0.0071 | 112.126
16 | 1.7275 | 0.01628 | -0.0019 | 106.1118
16.5 | 1.7379 | 0.01772 | 0.0036 | 98.0756
17 | 1.7567 | 0.01923 | 0.0071 | 91.3521
18 | 1.7916 | 0.02317 | 0.0124 | 77.3241
18.5 | 1.8038 | 0.02587 | 0.0145 | 69.7256
19 | 1.8178 | 0.02864 | 0.0159 | 63.4707
19.5 | 1.8266 | 0.03209 | 0.017 | 56.9212
20 | 1.8338 | 0.03592 | 0.0174 | 51.0523

## 139. Re 18M Mach 0.10 (1)
BIGFOIL.COM POLAR EXPORT
NACA63-112 a=0.2
NACA63-112 a=0.2 |  |  |  | Cl Max: | 1.082 | at alpha= | 11 | deg
JavaFoil+Calcfoil stall+Eppler ext transition |  |  |  | L/D Max: | 118.867 | at alpha= | 9.5 | deg
Re: | 18000000 |  |  | Cd Min: | 0.00517 | at alpha= | 0.5 | deg
Mach: | 0.1 |  |  | Cl=0 at alpha= | -0.525 | deg
|  |  |  | @ Cl=0.1, Cd= | 0.005193
|  |  |  | @ Cl=0.4, Cd= | 0.0058539
|  |  |  | @ Cl=0.6, Cd= | 0.0068284
alpha (deg) | Cl | Cd | Cm | Cl/Cd
-16.5 | -0.669 | 0.11523 | 0.003 | -5.805
-16 | -0.695 | 0.10532 | 0.003 | -6.6
-15.5 | -0.72 | 0.09687 | 0.003 | -7.436
-15 | -0.745 | 0.08825 | 0.003 | -8.446
-14.5 | -0.764 | 0.08425 | 0.003 | -9.068
-14 | -0.854 | 0.03606 | 0.004 | -23.679
-13.5 | -0.913 | 0.0197 | 0.003 | -46.324
-13 | -0.941 | 0.01571 | 0.003 | -59.917
-12.5 | -0.964 | 0.01286 | 0.003 | -74.963
-12 | -0.976 | 0.01181 | 0.002 | -82.655
-11.5 | -0.986 | 0.01087 | 0.002 | -90.674
-11 | -0.979 | 0.01023 | 0.002 | -95.69
-10.5 | -0.966 | 0.00986 | 0.001 | -98.024
-10 | -0.948 | 0.00935 | 0.001 | -101.362
-9.5 | -0.925 | 0.00895 | 0 | -103.297
-9 | -0.896 | 0.00863 | 0 | -103.797
-8.5 | -0.86 | 0.0083 | -0.001 | -103.576
-8 | -0.82 | 0.00802 | -0.001 | -102.252
-7.5 | -0.777 | 0.00777 | -0.002 | -100.042
-7 | -0.731 | 0.00751 | -0.002 | -97.28
-6.5 | -0.682 | 0.00725 | -0.002 | -94.096
-6 | -0.632 | 0.00706 | -0.003 | -89.467
-5.5 | -0.579 | 0.00686 | -0.003 | -84.35
-5 | -0.524 | 0.00665 | -0.004 | -78.808
-4.5 | -0.468 | 0.0065 | -0.004 | -72.058
-4 | -0.411 | 0.00637 | -0.005 | -64.572
-3.5 | -0.353 | 0.00626 | -0.005 | -56.479
-3 | -0.295 | 0.00613 | -0.006 | -48.111
-2.5 | -0.236 | 0.00583 | -0.006 | -40.413
-2 | -0.176 | 0.00567 | -0.007 | -31.059
-1.5 | -0.116 | 0.00547 | -0.007 | -21.256
-1 | -0.057 | 0.00534 | -0.008 | -10.583
-0.5 | 0.003 | 0.00521 | -0.008 | 0.649
0 | 0.063 | 0.00523 | -0.009 | 12.123
0.5 | 0.123 | 0.00517 | -0.009 | 23.825
1 | 0.183 | 0.00525 | -0.01 | 34.901
1.5 | 0.243 | 0.00532 | -0.01 | 45.659
2 | 0.303 | 0.00548 | -0.011 | 55.251
2.5 | 0.362 | 0.00568 | -0.011 | 63.797
3 | 0.421 | 0.00595 | -0.012 | 70.804
3.5 | 0.48 | 0.00618 | -0.012 | 77.656
4 | 0.538 | 0.0066 | -0.012 | 81.595
4.5 | 0.595 | 0.00681 | -0.013 | 87.435
5 | 0.652 | 0.00702 | -0.013 | 92.881
5.5 | 0.707 | 0.00723 | -0.014 | 97.686
6 | 0.76 | 0.00746 | -0.014 | 101.89
6.5 | 0.812 | 0.00777 | -0.015 | 104.458
7 | 0.86 | 0.0076 | -0.015 | 113.192
7.5 | 0.904 | 0.00791 | -0.016 | 114.337
8 | 0.945 | 0.00812 | -0.016 | 116.314
8.5 | 0.982 | 0.00845 | -0.017 | 116.222
9 | 1.014 | 0.00886 | -0.017 | 114.463
9.5 | 1.04 | 0.00875 | -0.018 | 118.867
10 | 1.061 | 0.01024 | -0.018 | 103.581
10.5 | 1.076 | 0.01069 | -0.019 | 100.564
11 | 1.082 | 0.01134 | -0.019 | 95.425
11.5 | 1.082 | 0.01224 | -0.019 | 88.409
12 | 1.078 | 0.01303 | -0.02 | 82.725
12.5 | 1.064 | 0.01457 | -0.02 | 73.057
13 | 1.049 | 0.01569 | -0.02 | 66.875
13.5 | 1.028 | 0.01748 | -0.021 | 58.78
14 | 0.993 | 0.02201 | -0.021 | 45.115
14.5 | 0.959 | 0.02684 | -0.021 | 35.715
15 | 0.899 | 0.04289 | -0.02 | 20.96
15.5 | 0.882 | 0.04053 | -0.02 | 21.757
16 | 0.794 | 0.08321 | -0.017 | 9.541

## 140. Re 18M Mach 0.10 (2)
BIGFOIL.COM POLAR EXPORT
NACA63-112 a=0.2
NACA63-112 a=0.2 |  |  |  | Cl Max: | 1.8149 | at alpha= | 19.5 | deg
XFOIL ncrit=9 |  |  |  | L/D Max: | 134.06 | at alpha= | 10.5 | deg
Re: | 18000000 |  |  | Cd Min: | 0.0407 | at alpha= | 20 | deg
Mach: | 0.1 |  |  | Cl=0 at alpha= | -0.54819 | deg
|  |  |  | @ Cl=0.1, Cd= | 0.0040026
|  |  |  | @ Cl=0.4, Cd= | 0.0050831
|  |  |  | @ Cl=0.6, Cd= | 0.0059084
alpha (deg) | Cl | Cd | Cm | Cl/Cd
-20 | -1.7896 | 0.03436 | -0.0379 | -52.0838
-19.5 | -1.795 | 0.0295 | -0.0371 | -60.8475
-19 | -1.785 | 0.02634 | -0.0356 | -67.7677
-18.5 | -1.7784 | 0.02328 | -0.033 | -76.3918
-18 | -1.7672 | 0.02092 | -0.0298 | -84.4742
-17.5 | -1.76 | 0.01881 | -0.025 | -93.5673
-17 | -1.7485 | 0.01755 | -0.0191 | -99.6296
-16.5 | -1.7217 | 0.01649 | -0.015 | -104.4087
-16 | -1.6833 | 0.01554 | -0.0128 | -108.3205
-15.5 | -1.6412 | 0.01467 | -0.011 | -111.8746
-15 | -1.5962 | 0.01388 | -0.0095 | -115
-14 | -1.5046 | 0.01266 | -0.0065 | -118.8468
-13.5 | -1.4559 | 0.01197 | -0.0055 | -121.6291
-13 | -1.4062 | 0.01128 | -0.0047 | -124.6631
-12.5 | -1.3551 | 0.01068 | -0.0041 | -126.882
-12 | -1.3023 | 0.0102 | -0.0037 | -127.6765
-11.5 | -1.2488 | 0.00976 | -0.0034 | -127.9508
-11 | -1.1946 | 0.00935 | -0.0031 | -127.7647
-10 | -1.085 | 0.00858 | -0.0029 | -126.4569
-9.5 | -1.0301 | 0.00816 | -0.0028 | -126.2377
-9 | -0.9746 | 0.00778 | -0.0028 | -125.2699
-8.5 | -0.9184 | 0.00748 | -0.0029 | -122.7807
-8 | -0.8618 | 0.00722 | -0.003 | -119.3629
-7.5 | -0.8049 | 0.00698 | -0.0032 | -115.3152
-7 | -0.748 | 0.0067 | -0.0035 | -111.6418
-6.5 | -0.6908 | 0.00645 | -0.0037 | -107.1008
-6 | -0.6333 | 0.00625 | -0.004 | -101.328
-5.5 | -0.5756 | 0.00606 | -0.0044 | -94.9835
-4.5 | -0.4599 | 0.00571 | -0.0051 | -80.5429
-4 | -0.4017 | 0.00556 | -0.0055 | -72.2482
-3.5 | -0.3435 | 0.00541 | -0.006 | -63.4935
-3 | -0.2853 | 0.00528 | -0.0064 | -54.0341
-2.5 | -0.2271 | 0.00513 | -0.0069 | -44.269
-2 | -0.1689 | 0.00493 | -0.0074 | -34.2596
-1.5 | -0.1107 | 0.00474 | -0.0079 | -23.3544
-1 | -0.0525 | 0.00453 | -0.0084 | -11.5894
-0.5 | 0.0056 | 0.00429 | -0.009 | 1.3054
0 | 0.0632 | 0.00399 | -0.0096 | 15.8396
0.5 | 0.1216 | 0.00401 | -0.0102 | 30.3242
1 | 0.1798 | 0.00406 | -0.0108 | 44.2857
1.5 | 0.2377 | 0.00428 | -0.0114 | 55.5374
2 | 0.295 | 0.00464 | -0.0119 | 63.5776
2.5 | 0.3527 | 0.00487 | -0.0124 | 72.423
3 | 0.4104 | 0.00513 | -0.0128 | 80
3.5 | 0.4681 | 0.00538 | -0.0133 | 87.0074
4 | 0.5256 | 0.00565 | -0.0137 | 93.0265
4.5 | 0.5832 | 0.00585 | -0.0141 | 99.6923
5.5 | 0.6982 | 0.00625 | -0.0148 | 111.712
6 | 0.7553 | 0.00649 | -0.0151 | 116.379
6.5 | 0.8124 | 0.0067 | -0.0154 | 121.2537
7 | 0.8689 | 0.00698 | -0.0157 | 124.4842
7.5 | 0.9255 | 0.00722 | -0.0159 | 128.1856
8 | 0.9813 | 0.00755 | -0.016 | 129.9735
8.5 | 1.0371 | 0.00785 | -0.0162 | 132.1146
9 | 1.0925 | 0.00816 | -0.0162 | 133.8848
9.5 | 1.1468 | 0.00858 | -0.0161 | 133.6597
10 | 1.201 | 0.00898 | -0.016 | 133.7416
10.5 | 1.2548 | 0.00936 | -0.0159 | 134.0598
11 | 1.3079 | 0.00978 | -0.0156 | 133.7321
11.5 | 1.3596 | 0.01029 | -0.0152 | 132.1283
12 | 1.4098 | 0.01087 | -0.0145 | 129.6964
12.5 | 1.4592 | 0.01139 | -0.0136 | 128.1124
13 | 1.5057 | 0.01184 | -0.0122 | 127.1706
13.5 | 1.5535 | 0.01248 | -0.0112 | 124.4792
14 | 1.5994 | 0.01319 | -0.01 | 121.2585
14.5 | 1.641 | 0.01408 | -0.0081 | 116.5483
15 | 1.6807 | 0.01493 | -0.0061 | 112.572
15.5 | 1.71 | 0.01594 | -0.0023 | 107.2773
16 | 1.7202 | 0.01718 | 0.0041 | 100.1281
17.5 | 1.7721 | 0.0227 | 0.0143 | 78.0661
18 | 1.7885 | 0.02513 | 0.0164 | 71.1699
18.5 | 1.7979 | 0.02833 | 0.0183 | 63.4628
19 | 1.8099 | 0.03159 | 0.0194 | 57.2934
19.5 | 1.8149 | 0.03573 | 0.0201 | 50.7949
20 | 1.8149 | 0.0407 | 0.0201 | 44.5921

## 141. Re 18M Mach 0.25 (1)
BIGFOIL.COM POLAR EXPORT
NACA63-112 a=0.2
NACA63-112 a=0.2 |  |  |  | Cl Max: | 1.029 | at alpha= | 10 | deg
JavaFoil+Calcfoil stall+Eppler ext transition |  |  |  | L/D Max: | 113.671 | at alpha= | 9 | deg
Re: | 18000000 |  |  | Cd Min: | 0.0052 | at alpha= | 0.5 | deg
Mach: | 0.25 |  |  | Cl=0 at alpha= | -0.52459 | deg
|  |  |  | @ Cl=0.1, Cd= | 0.0052218
|  |  |  | @ Cl=0.4, Cd= | 0.0058648
|  |  |  | @ Cl=0.6, Cd= | 0.10387
alpha (deg) | Cl | Cd | Cm | Cl/Cd
-15.5 | -0.377 | 0.11455 | 0.003 | -3.288
-15 | -0.438 | 0.1084 | 0.003 | -4.038
-14.5 | -0.494 | 0.10091 | 0.002 | -4.898
-14 | -0.546 | 0.09604 | 0.002 | -5.688
-13.5 | -0.596 | 0.08667 | 0.002 | -6.875
-13 | -0.639 | 0.08104 | 0.002 | -7.881
-12.5 | -0.691 | 0.06367 | 0.002 | -10.849
-12 | -0.811 | 0.02022 | 0.002 | -40.114
-11.5 | -0.869 | 0.01322 | 0.002 | -65.756
-11 | -0.898 | 0.01168 | 0.002 | -76.85
-10.5 | -0.917 | 0.01057 | 0.001 | -86.727
-10 | -0.917 | 0.01004 | 0.001 | -91.261
-9.5 | -0.907 | 0.00948 | 0 | -95.698
-9 | -0.889 | 0.00909 | 0 | -97.843
-8.5 | -0.86 | 0.00865 | -0.001 | -99.384
-8 | -0.825 | 0.00829 | -0.001 | -99.548
-7.5 | -0.786 | 0.00799 | -0.002 | -98.357
-7 | -0.742 | 0.00774 | -0.002 | -95.908
-6.5 | -0.695 | 0.00749 | -0.003 | -92.813
-6 | -0.645 | 0.00723 | -0.003 | -89.181
-5.5 | -0.592 | 0.00697 | -0.003 | -85.013
-5 | -0.537 | 0.00678 | -0.004 | -79.171
-4.5 | -0.48 | 0.00663 | -0.004 | -72.431
-4 | -0.422 | 0.00645 | -0.005 | -65.491
-3.5 | -0.363 | 0.0063 | -0.005 | -57.565
-3 | -0.303 | 0.00618 | -0.006 | -48.962
-2.5 | -0.242 | 0.00587 | -0.006 | -41.203
-2 | -0.181 | 0.00571 | -0.007 | -31.658
-1.5 | -0.12 | 0.00552 | -0.007 | -21.679
-1 | -0.058 | 0.00537 | -0.008 | -10.814
-0.5 | 0.003 | 0.00524 | -0.008 | 0.663
0 | 0.065 | 0.00525 | -0.009 | 12.395
0.5 | 0.127 | 0.0052 | -0.009 | 24.35
1 | 0.188 | 0.00527 | -0.01 | 35.691
1.5 | 0.25 | 0.00537 | -0.01 | 46.457
2 | 0.311 | 0.00551 | -0.011 | 56.48
2.5 | 0.372 | 0.00575 | -0.011 | 64.665
3 | 0.433 | 0.006 | -0.012 | 72.084
3.5 | 0.493 | 0.00628 | -0.012 | 78.511
4 | 0.553 | 0.00671 | -0.013 | 82.314
4.5 | 0.611 | 0.00693 | -0.013 | 88.247
5 | 0.668 | 0.00717 | -0.014 | 93.176
5.5 | 0.724 | 0.00744 | -0.014 | 97.313
6 | 0.778 | 0.00774 | -0.015 | 100.442
6.5 | 0.829 | 0.00754 | -0.015 | 109.833
7 | 0.877 | 0.00781 | -0.016 | 112.227
7.5 | 0.919 | 0.00814 | -0.016 | 112.829
8 | 0.955 | 0.00851 | -0.017 | 112.301
8.5 | 0.986 | 0.00889 | -0.017 | 110.955
9 | 1.01 | 0.00888 | -0.018 | 113.671
9.5 | 1.025 | 0.01038 | -0.018 | 98.724
10 | 1.029 | 0.01112 | -0.019 | 92.592
10.5 | 1.024 | 0.0119 | -0.019 | 86.049
11 | 1.008 | 0.01301 | -0.019 | 77.447
11.5 | 0.983 | 0.01413 | -0.02 | 69.564
12 | 0.948 | 0.01578 | -0.02 | 60.049
12.5 | 0.9 | 0.01862 | -0.02 | 48.349
13 | 0.793 | 0.04251 | -0.018 | 18.66
13.5 | 0.705 | 0.07055 | -0.016 | 9.991
14 | 0.639 | 0.08825 | -0.014 | 7.237
14.5 | 0.58 | 0.09814 | -0.013 | 5.91
15 | 0.521 | 0.10387 | -0.013 | 5.015

## 142. Re 18M Mach 0.25 (2)
BIGFOIL.COM POLAR EXPORT
NACA63-112 a=0.2
NACA63-112 a=0.2 |  |  |  | Cl Max: | 1.7088 | at alpha= | 17 | deg
XFOIL ncrit=9 |  |  |  | L/D Max: | 132.23 | at alpha= | 8.5 | deg
Re: | 18000000 |  |  | Cd Min: | 0.10748 | at alpha= | -20 | deg
Mach: | 0.25 |  |  | Cl=0 at alpha= | -0.54996 | deg
|  |  |  | @ Cl=0.1, Cd= | 0.0039829
|  |  |  | @ Cl=0.4, Cd= | 0.0050601
|  |  |  | @ Cl=0.6, Cd= | 0.0059375
alpha (deg) | Cl | Cd | Cm | Cl/Cd
-20 | -1.4084 | 0.10748 | -0.0082 | -13.1038
-19.5 | -1.5083 | 0.08211 | -0.0274 | -18.3693
-19 | -1.5418 | 0.06882 | -0.0364 | -22.4034
-18.5 | -1.5868 | 0.05541 | -0.0447 | -28.6374
-18 | -1.6205 | 0.045 | -0.0496 | -36.0111
-17.5 | -1.642 | 0.0371 | -0.0515 | -44.2588
-17 | -1.6527 | 0.03107 | -0.0512 | -53.1928
-16.5 | -1.6582 | 0.02621 | -0.049 | -63.2659
-16 | -1.6632 | 0.02217 | -0.0448 | -75.0203
-15.5 | -1.6573 | 0.01953 | -0.0392 | -84.8592
-14.5 | -1.6189 | 0.01638 | -0.026 | -98.8339
-14 | -1.5768 | 0.01523 | -0.0221 | -103.5325
-13.5 | -1.5277 | 0.01419 | -0.0192 | -107.6603
-13 | -1.4755 | 0.01326 | -0.0167 | -111.2745
-12.5 | -1.4221 | 0.01234 | -0.0145 | -115.2431
-12 | -1.3673 | 0.01149 | -0.0126 | -118.9991
-11.5 | -1.311 | 0.01074 | -0.011 | -122.067
-11 | -1.2532 | 0.01014 | -0.0098 | -123.5897
-10.5 | -1.1945 | 0.00962 | -0.0087 | -124.1684
-10 | -1.1353 | 0.00916 | -0.0078 | -123.941
-9.5 | -1.0761 | 0.00872 | -0.0071 | -123.406
-9 | -1.0171 | 0.00823 | -0.0064 | -123.5844
-8.5 | -0.9577 | 0.00781 | -0.0059 | -122.6248
-8 | -0.8979 | 0.00747 | -0.0056 | -120.2008
-7.5 | -0.8377 | 0.00718 | -0.0053 | -116.6713
-7 | -0.7774 | 0.00691 | -0.0052 | -112.5036
-6.5 | -0.7174 | 0.00662 | -0.0051 | -108.3686
-6 | -0.6572 | 0.00637 | -0.0052 | -103.1711
-5.5 | -0.5967 | 0.00617 | -0.0053 | -96.7099
-5 | -0.5365 | 0.00595 | -0.0055 | -90.1681
-4.5 | -0.476 | 0.00579 | -0.0058 | -82.2107
-4 | -0.4156 | 0.00561 | -0.0061 | -74.082
-3.5 | -0.3552 | 0.00545 | -0.0064 | -65.1743
-3 | -0.2947 | 0.00531 | -0.0068 | -55.4991
-2.5 | -0.2344 | 0.00518 | -0.0072 | -45.251
-2 | -0.1743 | 0.00496 | -0.0077 | -35.1411
-1.5 | -0.1141 | 0.00475 | -0.0082 | -24.0211
-0.5 | 0.006 | 0.00426 | -0.0093 | 1.4085
0 | 0.0655 | 0.00396 | -0.0099 | 16.5404
0.5 | 0.1258 | 0.004 | -0.0105 | 31.45
1 | 0.186 | 0.00405 | -0.0111 | 45.9259
1.5 | 0.2458 | 0.00425 | -0.0117 | 57.8353
2 | 0.3049 | 0.00465 | -0.0122 | 65.5699
2.5 | 0.3646 | 0.0049 | -0.0127 | 74.4082
3 | 0.4243 | 0.00517 | -0.0131 | 82.0696
3.5 | 0.4839 | 0.00545 | -0.0134 | 88.789
4 | 0.5435 | 0.00573 | -0.0138 | 94.8517
4.5 | 0.6034 | 0.00595 | -0.0141 | 101.4118
5 | 0.6633 | 0.00616 | -0.0143 | 107.6786
5.5 | 0.7232 | 0.00637 | -0.0145 | 113.5322
6 | 0.783 | 0.00661 | -0.0146 | 118.4569
6.5 | 0.8425 | 0.00688 | -0.0147 | 122.4564
7 | 0.902 | 0.00715 | -0.0147 | 126.1538
7.5 | 0.9611 | 0.00748 | -0.0145 | 128.4893
8 | 1.0201 | 0.00782 | -0.0143 | 130.4476
8.5 | 1.079 | 0.00816 | -0.014 | 132.2304
9 | 1.137 | 0.00861 | -0.0134 | 132.0557
9.5 | 1.1949 | 0.00905 | -0.0128 | 132.0331
10 | 1.2525 | 0.00951 | -0.012 | 131.7035
10.5 | 1.3088 | 0.01006 | -0.011 | 130.0994
11 | 1.3637 | 0.01071 | -0.0097 | 127.3296
11.5 | 1.4183 | 0.01133 | -0.0082 | 125.1809
12 | 1.4716 | 0.01199 | -0.0065 | 122.7356
12.5 | 1.5216 | 0.01269 | -0.0041 | 119.9054
13 | 1.5671 | 0.01355 | -0.001 | 115.6531
13.5 | 1.6099 | 0.01466 | 0.0023 | 109.8158
14 | 1.6423 | 0.01578 | 0.0072 | 104.0748
14.5 | 1.6482 | 0.01751 | 0.015 | 94.1291
15 | 1.6713 | 0.01922 | 0.0195 | 86.9563
15.5 | 1.6865 | 0.02174 | 0.0237 | 77.5759
16 | 1.6969 | 0.02497 | 0.0272 | 67.9575
16.5 | 1.7046 | 0.02881 | 0.0297 | 59.167
17 | 1.7088 | 0.03336 | 0.0313 | 51.223
17.5 | 1.6971 | 0.03974 | 0.0316 | 42.7051
18 | 1.6909 | 0.04637 | 0.0307 | 36.4654
18.5 | 1.6673 | 0.05558 | 0.0277 | 29.9982
19 | 1.644 | 0.06567 | 0.0232 | 25.0343
19.5 | 1.6072 | 0.07847 | 0.0161 | 20.4817
20 | 1.5731 | 0.09185 | 0.0079 | 17.1268

## 143. Re 18M Mach 0.50 (1)
BIGFOIL.COM POLAR EXPORT
NACA63-112 a=0.2
NACA63-112 a=0.2 |  |  |  | Cl Max: | 1.106 | at alpha= | 20 | deg
JavaFoil+Calcfoil stall+Eppler ext transition |  |  |  | L/D Max: | 104.079 | at alpha= | 7 | deg
Re: | 18000000 |  |  | Cd Min: | 0.00532 | at alpha= | 0 | deg
Mach: | 0.5 |  |  | Cl=0 at alpha= | -0.52899 | deg
|  |  |  | @ Cl=0.1, Cd= | 0.0053279
|  |  |  | @ Cl=0.4, Cd= | 0.0059742
|  |  |  | @ Cl=0.6, Cd= | 0.0072085
alpha (deg) | Cl | Cd | Cm | Cl/Cd
-20 | -1.066 | 0.17628 | 0.006 | -6.046
-19.5 | -1.038 | 0.17075 | 0.006 | -6.082
-19 | -1.011 | 0.16518 | 0.005 | -6.12
-18.5 | -0.983 | 0.16062 | 0.005 | -6.122
-18 | -0.955 | 0.155 | 0.005 | -6.163
-17.5 | -0.931 | 0.13977 | 0.005 | -6.661
-17 | -0.903 | 0.13767 | 0.004 | -6.556
-16.5 | -0.875 | 0.13085 | 0.004 | -6.685
-16 | -0.847 | 0.12603 | 0.004 | -6.722
-15.5 | -0.821 | 0.11845 | 0.003 | -6.93
-15 | -0.799 | 0.10008 | 0.003 | -7.988
-14.5 | -0.774 | 0.0915 | 0.003 | -8.463
-14 | -0.764 | 0.07314 | 0.003 | -10.445
-13.5 | -0.779 | 0.04318 | 0.004 | -18.049
-13 | -0.685 | 0.08958 | 0.002 | -7.648
-12.5 | -0.66 | 0.08126 | 0.002 | -8.12
-12 | -0.648 | 0.0635 | 0.002 | -10.204
-11.5 | -0.701 | 0.02047 | 0.002 | -34.215
-11 | -0.689 | 0.01476 | 0.002 | -46.667
-10.5 | -0.546 | 0.07086 | 0.001 | -7.712
-10 | -0.526 | 0.05913 | 0 | -8.888
-9.5 | -0.591 | 0.01366 | 0 | -43.24
-9 | -0.57 | 0.01135 | 0 | -50.225
-8.5 | -0.438 | 0.05476 | 0 | -7.996
-8 | -0.411 | 0.05078 | -0.001 | -8.091
-7.5 | -0.474 | 0.00995 | -0.002 | -47.693
-7 | -0.68 | 0.00922 | -0.002 | -73.701
-6.5 | -0.702 | 0.00859 | -0.003 | -81.689
-6 | -0.68 | 0.00814 | -0.003 | -83.526
-5.5 | -0.639 | 0.00775 | -0.004 | -82.396
-5 | -0.588 | 0.00736 | -0.004 | -79.828
-4.5 | -0.53 | 0.00709 | -0.005 | -74.724
-4 | -0.468 | 0.00685 | -0.006 | -68.347
-3.5 | -0.404 | 0.00664 | -0.006 | -60.868
-3 | -0.338 | 0.00647 | -0.007 | -52.145
-2.5 | -0.27 | 0.00633 | -0.007 | -42.659
-2 | -0.202 | 0.00595 | -0.008 | -33.935
-1.5 | -0.134 | 0.00573 | -0.008 | -23.32
-1 | -0.065 | 0.00552 | -0.009 | -11.767
-0.5 | 0.004 | 0.00536 | -0.009 | 0.724
0 | 0.073 | 0.00532 | -0.01 | 13.678
0.5 | 0.141 | 0.00534 | -0.01 | 26.516
1 | 0.21 | 0.00541 | -0.011 | 38.854
1.5 | 0.279 | 0.0055 | -0.012 | 50.726
2 | 0.347 | 0.00569 | -0.012 | 61.063
2.5 | 0.416 | 0.00606 | -0.013 | 68.544
3 | 0.483 | 0.0064 | -0.013 | 75.45
3.5 | 0.55 | 0.00697 | -0.014 | 78.906
4 | 0.615 | 0.00728 | -0.014 | 84.464
4.5 | 0.678 | 0.00758 | -0.015 | 89.421
5 | 0.738 | 0.00752 | -0.015 | 98.053
5.5 | 0.793 | 0.00789 | -0.016 | 100.476
6 | 0.842 | 0.00837 | -0.017 | 100.566
6.5 | 0.881 | 0.0088 | -0.017 | 100.096
7 | 0.898 | 0.00863 | -0.018 | 104.079
7.5 | 0.856 | 0.01078 | -0.018 | 79.423
8 | 0.561 | 0.01313 | -0.018 | 42.754
8.5 | 0.596 | 0.01305 | -0.019 | 45.694
9 | 0.52 | 0.05722 | -0.011 | 9.093
9.5 | 0.661 | 0.01355 | -0.02 | 48.764
10 | 0.687 | 0.01532 | -0.02 | 44.856
10.5 | 0.706 | 0.01915 | -0.02 | 36.858
11 | 0.628 | 0.07202 | -0.012 | 8.722
11.5 | 0.774 | 0.01855 | -0.021 | 41.729
12 | 0.795 | 0.02243 | -0.022 | 35.44
12.5 | 0.794 | 0.03472 | -0.021 | 22.879
13 | 0.744 | 0.08214 | -0.015 | 9.054
13.5 | 0.859 | 0.03486 | -0.022 | 24.635
14 | 0.872 | 0.04406 | -0.022 | 19.781
14.5 | 0.856 | 0.07164 | -0.02 | 11.944
15 | 0.845 | 0.1092 | -0.016 | 7.737
15.5 | 0.867 | 0.12102 | -0.015 | 7.165
16 | 0.894 | 0.12685 | -0.016 | 7.05
16.5 | 0.923 | 0.13122 | -0.017 | 7.032
17 | 0.95 | 0.13618 | -0.017 | 6.976
17.5 | 0.973 | 0.15172 | -0.017 | 6.412
18 | 1.001 | 0.15711 | -0.018 | 6.369
18.5 | 1.028 | 0.15983 | -0.018 | 6.432
19 | 1.056 | 0.16375 | -0.019 | 6.448
19.5 | 1.08 | 0.18167 | -0.019 | 5.947
20 | 1.106 | 0.19087 | -0.019 | 5.793

## 144. Re 18M Mach 0.50 (2)
BIGFOIL.COM POLAR EXPORT
NACA63-112 a=0.2
NACA63-112 a=0.2 |  |  |  | Cl Max: | 1.1897 | at alpha= | 8.5 | deg
XFOIL ncrit=9 |  |  |  | L/D Max: | 128.587 | at alpha= | 7 | deg
Re: | 18000000 |  |  | Cd Min: | 0.12245 | at alpha= | -13 | deg
Mach: | 0.5 |  |  | Cl=0 at alpha= | -0.55645 | deg
|  |  |  | @ Cl=0.1, Cd= | 0.0039035
|  |  |  | @ Cl=0.4, Cd= | 0.0049803
|  |  |  | @ Cl=0.6, Cd= | 0.0059997
alpha (deg) | Cl | Cd | Cm | Cl/Cd
-13 | -0.7561 | 0.12245 | 0.0105 | -6.1748
-12.5 | -0.7648 | 0.10979 | 0.002 | -6.966
-12 | -0.772 | 0.098 | -0.006 | -7.8776
-11.5 | -0.7862 | 0.08532 | -0.0147 | -9.2147
-11 | -0.7967 | 0.07181 | -0.0237 | -11.0946
-10.5 | -0.8129 | 0.05877 | -0.0339 | -13.8319
-10 | -0.8432 | 0.047 | -0.0427 | -17.9404
-9.5 | -0.8752 | 0.03781 | -0.0471 | -23.1473
-9 | -0.9118 | 0.03053 | -0.0463 | -29.8657
-8.5 | -0.9559 | 0.02526 | -0.0377 | -37.8424
-8 | -0.9708 | 0.01854 | -0.0304 | -52.3625
-7.5 | -0.963 | 0.0118 | -0.0233 | -81.6102
-7 | -0.9148 | 0.00855 | -0.0176 | -106.9942
-6.5 | -0.8434 | 0.00759 | -0.0146 | -111.1199
-6 | -0.7695 | 0.00707 | -0.0125 | -108.8402
-5.5 | -0.6958 | 0.00668 | -0.0111 | -104.1617
-5 | -0.6227 | 0.00639 | -0.01 | -97.4491
-4.5 | -0.5505 | 0.00613 | -0.0093 | -89.8042
-4 | -0.4789 | 0.0059 | -0.0089 | -81.1695
-3.5 | -0.408 | 0.00569 | -0.0087 | -71.7047
-3 | -0.3375 | 0.00551 | -0.0087 | -61.2523
-2.5 | -0.2674 | 0.00535 | -0.0089 | -49.9813
-2 | -0.1981 | 0.00512 | -0.0092 | -38.6914
-1.5 | -0.1292 | 0.00486 | -0.0095 | -26.5844
-1 | -0.0605 | 0.00459 | -0.01 | -13.1808
-0.5 | 0.0077 | 0.00422 | -0.0106 | 1.8246
0 | 0.076 | 0.0039 | -0.0113 | 19.4872
0.5 | 0.1449 | 0.00391 | -0.0119 | 37.0588
1 | 0.2138 | 0.00398 | -0.0125 | 53.7186
1.5 | 0.2828 | 0.00414 | -0.0131 | 68.3092
2 | 0.3497 | 0.0047 | -0.0135 | 74.4043
2.5 | 0.4179 | 0.00508 | -0.0138 | 82.2638
3 | 0.4866 | 0.00542 | -0.0139 | 89.7786
3.5 | 0.5552 | 0.00582 | -0.0138 | 95.3952
4 | 0.625 | 0.0061 | -0.0137 | 102.459
4.5 | 0.6956 | 0.00637 | -0.0133 | 109.1994
5 | 0.7666 | 0.00665 | -0.0128 | 115.2782
5.5 | 0.8382 | 0.00695 | -0.0119 | 120.6043
6 | 0.9102 | 0.00732 | -0.0107 | 124.3443
6.5 | 0.9828 | 0.00772 | -0.0091 | 127.3057
7 | 1.0557 | 0.00821 | -0.0069 | 128.5871
7.5 | 1.1279 | 0.00888 | -0.0039 | 127.0158
8 | 1.1832 | 0.01077 | 0.0019 | 109.8607
8.5 | 1.1897 | 0.01504 | 0.0119 | 79.1024
9 | 1.1539 | 0.01965 | 0.0245 | 58.7226
9.5 | 1.1202 | 0.02569 | 0.0313 | 43.6045
10 | 1.0828 | 0.03335 | 0.0336 | 32.4678
10.5 | 1.0479 | 0.04225 | 0.0321 | 24.8024
11 | 1.0137 | 0.05233 | 0.0279 | 19.3713
11.5 | 0.9845 | 0.06443 | 0.0197 | 15.2801
12 | 0.9602 | 0.07766 | 0.0103 | 12.3642
12.5 | 0.9421 | 0.0916 | 0.0006 | 10.2849
13 | 0.9281 | 0.10538 | -0.0081 | 8.8072
13.5 | 0.9159 | 0.11848 | -0.0164 | 7.7304

## 145. Re 20M Mach 0.00 (1)
BIGFOIL.COM POLAR EXPORT
NACA63-112 a=0.2
NACA63-112 a=0.2 |  |  |  | Cl Max: | 1.095 | at alpha= | 11.5 | deg
JavaFoil+Calcfoil stall+Eppler ext transition |  |  |  | L/D Max: | 121.408 | at alpha= | 9.5 | deg
Re: | 20000000 |  |  | Cd Min: | 0.00524 | at alpha= | 1 | deg
Mach: | 0 |  |  | Cl=0 at alpha= | -0.52542 | deg
|  |  |  | @ Cl=0.1, Cd= | 0.0052715
|  |  |  | @ Cl=0.4, Cd= | 0.0058624
|  |  |  | @ Cl=0.6, Cd= | 0.0067462
alpha (deg) | Cl | Cd | Cm | Cl/Cd
-16.5 | -0.714 | 0.11138 | 0.003 | -6.409
-16 | -0.74 | 0.09874 | 0.004 | -7.494
-15.5 | -0.766 | 0.0875 | 0.004 | -8.751
-15 | -0.795 | 0.07342 | 0.004 | -10.835
-14.5 | -0.814 | 0.06754 | 0.003 | -12.057
-14 | -0.914 | 0.02361 | 0.004 | -38.711
-13.5 | -0.948 | 0.01701 | 0.003 | -55.723
-13 | -0.97 | 0.01394 | 0.003 | -69.63
-12.5 | -0.987 | 0.01206 | 0.003 | -81.843
-12 | -0.995 | 0.01001 | 0.002 | -99.351
-11.5 | -0.996 | 0.01059 | 0.002 | -94.081
-11 | -0.986 | 0.00992 | 0.002 | -99.417
-10.5 | -0.971 | 0.00959 | 0.001 | -101.288
-10 | -0.951 | 0.00913 | 0.001 | -104.241
-9.5 | -0.926 | 0.00877 | 0 | -105.607
-9 | -0.896 | 0.00844 | 0 | -106.235
-8.5 | -0.859 | 0.00811 | -0.001 | -105.945
-8 | -0.818 | 0.00785 | -0.001 | -104.295
-7.5 | -0.775 | 0.0076 | -0.002 | -101.983
-7 | -0.729 | 0.00735 | -0.002 | -99.135
-6.5 | -0.68 | 0.00714 | -0.002 | -95.234
-6 | -0.629 | 0.00694 | -0.003 | -90.692
-5.5 | -0.576 | 0.00673 | -0.003 | -85.645
-5 | -0.522 | 0.00657 | -0.004 | -79.419
-4.5 | -0.466 | 0.00644 | -0.004 | -72.392
-4 | -0.409 | 0.0063 | -0.005 | -64.973
-3.5 | -0.352 | 0.00619 | -0.005 | -56.851
-3 | -0.293 | 0.00605 | -0.006 | -48.445
-2.5 | -0.234 | 0.00578 | -0.006 | -40.518
-2 | -0.175 | 0.00568 | -0.007 | -30.858
-1.5 | -0.116 | 0.00549 | -0.007 | -21.086
-1 | -0.056 | 0.00539 | -0.008 | -10.436
-0.5 | 0.003 | 0.00533 | -0.008 | 0.631
0 | 0.063 | 0.00529 | -0.009 | 11.925
0.5 | 0.123 | 0.00526 | -0.009 | 23.311
1 | 0.182 | 0.00524 | -0.01 | 34.767
1.5 | 0.242 | 0.00532 | -0.01 | 45.409
2 | 0.301 | 0.00549 | -0.01 | 54.825
2.5 | 0.36 | 0.00572 | -0.011 | 63.016
3 | 0.419 | 0.00593 | -0.011 | 70.726
3.5 | 0.478 | 0.00612 | -0.012 | 78.054
4 | 0.536 | 0.00652 | -0.012 | 82.105
4.5 | 0.593 | 0.00672 | -0.013 | 88.14
5 | 0.649 | 0.00693 | -0.013 | 93.552
5.5 | 0.703 | 0.00714 | -0.014 | 98.546
6 | 0.757 | 0.00733 | -0.014 | 103.171
6.5 | 0.808 | 0.00763 | -0.015 | 105.923
7 | 0.857 | 0.00749 | -0.015 | 114.322
7.5 | 0.901 | 0.00768 | -0.016 | 117.326
8 | 0.943 | 0.00797 | -0.016 | 118.28
8.5 | 0.98 | 0.00826 | -0.017 | 118.607
9 | 1.013 | 0.00865 | -0.017 | 117.161
9.5 | 1.041 | 0.00858 | -0.018 | 121.408
10 | 1.064 | 0.00905 | -0.018 | 117.63
10.5 | 1.081 | 0.01037 | -0.018 | 104.259
11 | 1.092 | 0.01096 | -0.019 | 99.587
11.5 | 1.095 | 0.01179 | -0.019 | 92.886
12 | 1.094 | 0.01245 | -0.02 | 87.837
12.5 | 1.085 | 0.01375 | -0.02 | 78.908
13 | 1.074 | 0.01471 | -0.02 | 73.054
13.5 | 1.058 | 0.01605 | -0.021 | 65.923
14 | 1.03 | 0.01956 | -0.021 | 52.685
14.5 | 1.003 | 0.02284 | -0.021 | 43.913
15 | 0.977 | 0.02567 | -0.021 | 38.051
15.5 | 0.942 | 0.03128 | -0.021 | 30.119
16 | 0.868 | 0.05957 | -0.019 | 14.567
16.5 | 0.822 | 0.07853 | -0.018 | 10.465

## 146. Re 20M Mach 0.00 (2)
BIGFOIL.COM POLAR EXPORT
NACA63-112 a=0.2
NACA63-112 a=0.2 |  |  |  | Cl Max: | 1.8478 | at alpha= | 20 | deg
XFOIL ncrit=9 |  |  |  | L/D Max: | 136.989 | at alpha= | 10.5 | deg
Re: | 20000000 |  |  | Cd Min: | 0.03456 | at alpha= | 20 | deg
Mach: | 0 |  |  | Cl=0 at alpha= | -0.54844 | deg
|  |  |  | @ Cl=0.1, Cd= | 0.0040593
|  |  |  | @ Cl=0.4, Cd= | 0.005069
|  |  |  | @ Cl=0.6, Cd= | 0.0058331
alpha (deg) | Cl | Cd | Cm | Cl/Cd
-20 | -1.8255 | 0.02848 | -0.0336 | -64.0976
-19.5 | -1.8269 | 0.02469 | -0.0314 | -73.9935
-19 | -1.8122 | 0.02244 | -0.0292 | -80.7576
-18.5 | -1.8028 | 0.02017 | -0.0258 | -89.3803
-18 | -1.7901 | 0.01848 | -0.0216 | -96.8669
-17.5 | -1.7826 | 0.0172 | -0.0153 | -103.6395
-17 | -1.7535 | 0.01625 | -0.012 | -107.9077
-16.5 | -1.716 | 0.01537 | -0.01 | -111.6461
-16 | -1.6748 | 0.01457 | -0.0084 | -114.9485
-15.5 | -1.6312 | 0.01381 | -0.0072 | -118.1173
-15 | -1.5878 | 0.01323 | -0.0057 | -120.0151
-14.5 | -1.5418 | 0.01266 | -0.0046 | -121.7852
-14 | -1.494 | 0.01205 | -0.0038 | -123.9834
-13.5 | -1.4452 | 0.01142 | -0.0032 | -126.5499
-13 | -1.3957 | 0.0108 | -0.0027 | -129.2315
-12.5 | -1.3447 | 0.01027 | -0.0023 | -130.9348
-12 | -1.2924 | 0.00984 | -0.0021 | -131.3415
-11.5 | -1.2394 | 0.00943 | -0.002 | -131.4316
-11 | -1.1859 | 0.00905 | -0.0019 | -131.0387
-10.5 | -1.1318 | 0.00869 | -0.0019 | -130.2417
-10 | -1.0773 | 0.00835 | -0.002 | -129.018
-9.5 | -1.0229 | 0.00794 | -0.002 | -128.8287
-9 | -0.9679 | 0.00759 | -0.0021 | -127.5231
-8.5 | -0.9123 | 0.00731 | -0.0023 | -124.8016
-8 | -0.8561 | 0.00706 | -0.0025 | -121.2606
-7.5 | -0.7998 | 0.00683 | -0.0028 | -117.101
-7 | -0.7433 | 0.00658 | -0.0031 | -112.9635
-6.5 | -0.6866 | 0.00634 | -0.0034 | -108.2965
-6 | -0.6295 | 0.00615 | -0.0038 | -102.3577
-5.5 | -0.5723 | 0.00596 | -0.0041 | -96.0235
-5 | -0.5149 | 0.00577 | -0.0045 | -89.2374
-4.5 | -0.4573 | 0.00562 | -0.005 | -81.3701
-4 | -0.3996 | 0.00547 | -0.0054 | -73.053
-3.5 | -0.3418 | 0.00533 | -0.0059 | -64.1276
-3 | -0.2838 | 0.00521 | -0.0063 | -54.4722
-2.5 | -0.2259 | 0.00508 | -0.0068 | -44.4685
-2 | -0.1681 | 0.00489 | -0.0073 | -34.3763
-1.5 | -0.1101 | 0.00471 | -0.0078 | -23.3758
-1 | -0.0522 | 0.00452 | -0.0084 | -11.5487
-0.5 | 0.0056 | 0.00434 | -0.0089 | 1.2903
0 | 0.0628 | 0.00404 | -0.0095 | 15.5446
1 | 0.1787 | 0.0041 | -0.0107 | 43.5854
1.5 | 0.2361 | 0.00435 | -0.0113 | 54.2759
2 | 0.2933 | 0.00465 | -0.0118 | 63.0753
2.5 | 0.3507 | 0.00488 | -0.0123 | 71.8648
3 | 0.4081 | 0.0051 | -0.0128 | 80.0196
3.5 | 0.4654 | 0.00532 | -0.0132 | 87.4812
4 | 0.5227 | 0.00556 | -0.0137 | 94.0108
4.5 | 0.5799 | 0.00577 | -0.0141 | 100.5026
5 | 0.6372 | 0.00595 | -0.0145 | 107.0924
5.5 | 0.6942 | 0.00614 | -0.0149 | 113.0619
6 | 0.7509 | 0.00637 | -0.0153 | 117.8807
6.5 | 0.8076 | 0.00658 | -0.0156 | 122.7356
7 | 0.8637 | 0.00684 | -0.0159 | 126.2719
7.5 | 0.9198 | 0.00708 | -0.0162 | 129.9153
8 | 0.9753 | 0.00739 | -0.0164 | 131.9756
8.5 | 1.0306 | 0.00767 | -0.0166 | 134.3677
9 | 1.0855 | 0.00797 | -0.0168 | 136.1982
9.5 | 1.1395 | 0.00837 | -0.0168 | 136.141
10 | 1.1932 | 0.00873 | -0.0168 | 136.6781
10.5 | 1.2466 | 0.0091 | -0.0168 | 136.989
11 | 1.2993 | 0.00949 | -0.0167 | 136.9125
11.5 | 1.3509 | 0.00996 | -0.0165 | 135.6325
12 | 1.401 | 0.0105 | -0.016 | 133.4286
12.5 | 1.4506 | 0.01101 | -0.0155 | 131.753
13 | 1.4982 | 0.01145 | -0.0146 | 130.8472
13.5 | 1.5446 | 0.01195 | -0.0136 | 129.2552
14 | 1.5911 | 0.01258 | -0.0127 | 126.4785
14.5 | 1.6348 | 0.01333 | -0.0114 | 122.6407
15 | 1.6767 | 0.01408 | -0.01 | 119.0838
15.5 | 1.7136 | 0.015 | -0.0078 | 114.24
16 | 1.738 | 0.01599 | -0.0035 | 108.6929
16.5 | 1.7484 | 0.01725 | 0.0024 | 101.3565
17 | 1.7671 | 0.01866 | 0.0061 | 94.6999
17.5 | 1.7857 | 0.02036 | 0.0092 | 87.7063
18 | 1.8033 | 0.02235 | 0.0117 | 80.6846
18.5 | 1.8169 | 0.02485 | 0.0139 | 73.1147
19 | 1.8312 | 0.02752 | 0.0155 | 66.5407
19.5 | 1.8404 | 0.03084 | 0.0167 | 59.6757
20 | 1.8478 | 0.03456 | 0.0174 | 53.4664

## 147. Re 20M Mach 0.10 (1)
BIGFOIL.COM POLAR EXPORT
NACA63-112 a=0.2
NACA63-112 a=0.2 |  |  |  | Cl Max: | 1.083 | at alpha= | 11 | deg
JavaFoil+Calcfoil stall+Eppler ext transition |  |  |  | L/D Max: | 120.592 | at alpha= | 9.5 | deg
Re: | 20000000 |  |  | Cd Min: | 0.00525 | at alpha= | 0.5 | deg
Mach: | 0.1 |  |  | Cl=0 at alpha= | -0.525 | deg
|  |  |  | @ Cl=0.1, Cd= | 0.0052768
|  |  |  | @ Cl=0.4, Cd= | 0.0058488
|  |  |  | @ Cl=0.6, Cd= | 0.0067384
alpha (deg) | Cl | Cd | Cm | Cl/Cd
-16.5 | -0.669 | 0.11502 | 0.003 | -5.814
-16 | -0.696 | 0.10408 | 0.003 | -6.688
-15.5 | -0.721 | 0.09625 | 0.003 | -7.49
-15 | -0.748 | 0.08563 | 0.003 | -8.735
-14.5 | -0.766 | 0.08271 | 0.003 | -9.257
-14 | -0.853 | 0.03651 | 0.004 | -23.348
-13.5 | -0.914 | 0.01926 | 0.003 | -47.451
-13 | -0.943 | 0.01527 | 0.003 | -61.761
-12.5 | -0.964 | 0.01278 | 0.003 | -75.445
-12 | -0.978 | 0.01136 | 0.002 | -86.092
-11.5 | -0.986 | 0.01078 | 0.002 | -91.418
-11 | -0.979 | 0.01003 | 0.002 | -97.552
-10.5 | -0.966 | 0.0097 | 0.001 | -99.55
-10 | -0.948 | 0.00925 | 0.001 | -102.554
-9.5 | -0.925 | 0.00882 | 0 | -104.908
-9 | -0.896 | 0.00847 | 0 | -105.817
-8.5 | -0.86 | 0.00821 | -0.001 | -104.737
-8 | -0.82 | 0.00792 | -0.001 | -103.539
-7.5 | -0.777 | 0.00766 | -0.002 | -101.406
-7 | -0.731 | 0.00741 | -0.002 | -98.665
-6.5 | -0.682 | 0.00719 | -0.002 | -94.891
-6 | -0.632 | 0.00697 | -0.003 | -90.579
-5.5 | -0.579 | 0.00677 | -0.003 | -85.44
-5 | -0.524 | 0.00661 | -0.004 | -79.275
-4.5 | -0.468 | 0.00644 | -0.004 | -72.685
-4 | -0.411 | 0.0063 | -0.005 | -65.27
-3.5 | -0.353 | 0.00619 | -0.005 | -57.144
-3 | -0.295 | 0.00607 | -0.006 | -48.529
-2.5 | -0.236 | 0.00579 | -0.006 | -40.705
-2 | -0.176 | 0.00568 | -0.007 | -31.005
-1.5 | -0.116 | 0.00553 | -0.007 | -21.03
-1 | -0.057 | 0.00538 | -0.008 | -10.5
-0.5 | 0.003 | 0.00533 | -0.008 | 0.635
0 | 0.063 | 0.00532 | -0.009 | 11.921
0.5 | 0.123 | 0.00525 | -0.009 | 23.473
1 | 0.183 | 0.00526 | -0.01 | 34.809
1.5 | 0.243 | 0.00535 | -0.01 | 45.431
2 | 0.303 | 0.00549 | -0.011 | 55.174
2.5 | 0.362 | 0.00572 | -0.011 | 63.355
3 | 0.421 | 0.00592 | -0.012 | 71.152
3.5 | 0.48 | 0.00611 | -0.012 | 78.516
4 | 0.538 | 0.00653 | -0.012 | 82.402
4.5 | 0.595 | 0.00672 | -0.013 | 88.605
5 | 0.652 | 0.00693 | -0.013 | 94.029
5.5 | 0.707 | 0.00715 | -0.014 | 98.799
6 | 0.76 | 0.00733 | -0.014 | 103.638
6.5 | 0.812 | 0.00766 | -0.015 | 105.939
7 | 0.86 | 0.0075 | -0.015 | 114.717
7.5 | 0.904 | 0.00777 | -0.016 | 116.388
8 | 0.945 | 0.008 | -0.016 | 118.148
8.5 | 0.982 | 0.00835 | -0.017 | 117.515
9 | 1.014 | 0.00874 | -0.017 | 115.959
9.5 | 1.041 | 0.00863 | -0.018 | 120.592
10 | 1.061 | 0.00915 | -0.018 | 115.968
10.5 | 1.076 | 0.01057 | -0.019 | 101.779
11 | 1.083 | 0.01118 | -0.019 | 96.922
11.5 | 1.083 | 0.01201 | -0.019 | 90.178
12 | 1.079 | 0.01274 | -0.02 | 84.673
12.5 | 1.066 | 0.01419 | -0.02 | 75.102
13 | 1.052 | 0.01513 | -0.02 | 69.496
13.5 | 1.028 | 0.01732 | -0.021 | 59.359
14 | 0.996 | 0.02114 | -0.021 | 47.118
14.5 | 0.962 | 0.0255 | -0.021 | 37.736
15 | 0.907 | 0.03896 | -0.02 | 23.273
15.5 | 0.887 | 0.0376 | -0.021 | 23.603
16 | 0.797 | 0.08061 | -0.018 | 9.885

## 148. Re 20M Mach 0.10 (2)
BIGFOIL.COM POLAR EXPORT
NACA63-112 a=0.2
NACA63-112 a=0.2 |  |  |  | Cl Max: | 1.8298 | at alpha= | 19.5 | deg
XFOIL ncrit=9 |  |  |  | L/D Max: | 136.576 | at alpha= | 10.5 | deg
Re: | 20000000 |  |  | Cd Min: | 0.03946 | at alpha= | 20 | deg
Mach: | 0.1 |  |  | Cl=0 at alpha= | -0.54897 | deg
|  |  |  | @ Cl=0.1, Cd= | 0.0040489
|  |  |  | @ Cl=0.4, Cd= | 0.0050596
|  |  |  | @ Cl=0.6, Cd= | 0.0058413
alpha (deg) | Cl | Cd | Cm | Cl/Cd
-20 | -1.8073 | 0.03274 | -0.038 | -55.2016
-19.5 | -1.8066 | 0.02853 | -0.0369 | -63.3228
-19 | -1.7959 | 0.02552 | -0.0352 | -70.3723
-18.5 | -1.7879 | 0.02265 | -0.0325 | -78.936
-18 | -1.7756 | 0.02045 | -0.0291 | -86.8264
-17.5 | -1.7703 | 0.01837 | -0.0239 | -96.3691
-17 | -1.7599 | 0.01721 | -0.0175 | -102.2603
-16.5 | -1.7282 | 0.0161 | -0.0143 | -107.3416
-16 | -1.689 | 0.01516 | -0.0121 | -111.4116
-15 | -1.6024 | 0.01364 | -0.0086 | -117.478
-14.5 | -1.5565 | 0.01302 | -0.0071 | -119.5469
-14 | -1.5078 | 0.01241 | -0.0061 | -121.4988
-13.5 | -1.4582 | 0.01178 | -0.0053 | -123.7861
-13 | -1.4081 | 0.01111 | -0.0045 | -126.7417
-12.5 | -1.3571 | 0.01048 | -0.0039 | -129.4943
-12 | -1.3042 | 0.01 | -0.0035 | -130.42
-11.5 | -1.2505 | 0.00957 | -0.0032 | -130.6688
-11 | -1.1962 | 0.00917 | -0.003 | -130.4471
-10.5 | -1.1415 | 0.00879 | -0.0028 | -129.8635
-9.5 | -1.0311 | 0.00804 | -0.0027 | -128.2463
-9 | -0.9755 | 0.00766 | -0.0027 | -127.3499
-8.5 | -0.9193 | 0.00736 | -0.0028 | -124.9049
-7 | -0.7486 | 0.00662 | -0.0034 | -113.0816
-6.5 | -0.6914 | 0.00636 | -0.0036 | -108.7107
-6 | -0.6338 | 0.00616 | -0.004 | -102.8896
-5.5 | -0.5761 | 0.00598 | -0.0043 | -96.3378
-5 | -0.5183 | 0.00578 | -0.0047 | -89.6713
-4.5 | -0.4602 | 0.00563 | -0.0051 | -81.7407
-4 | -0.4021 | 0.00548 | -0.0055 | -73.3759
-3.5 | -0.3439 | 0.00534 | -0.0059 | -64.4007
-3 | -0.2855 | 0.00522 | -0.0064 | -54.6935
-2.5 | -0.2272 | 0.00508 | -0.0069 | -44.7244
-2 | -0.169 | 0.00489 | -0.0074 | -34.5603
-1.5 | -0.1107 | 0.00471 | -0.0079 | -23.5032
-1 | -0.0525 | 0.00452 | -0.0084 | -11.615
-0.5 | 0.0057 | 0.00433 | -0.009 | 1.3164
0 | 0.0633 | 0.00403 | -0.0096 | 15.7072
1 | 0.1798 | 0.00409 | -0.0108 | 43.9609
2 | 0.2951 | 0.00466 | -0.0119 | 63.3262
2.5 | 0.3528 | 0.00488 | -0.0124 | 72.2951
3 | 0.4106 | 0.0051 | -0.0128 | 80.5098
3.5 | 0.4683 | 0.00533 | -0.0133 | 87.8612
4 | 0.5259 | 0.00558 | -0.0137 | 94.2473
4.5 | 0.5836 | 0.00579 | -0.0141 | 100.7945
5 | 0.6412 | 0.00597 | -0.0145 | 107.4037
5.5 | 0.6987 | 0.00616 | -0.0149 | 113.4253
6 | 0.7559 | 0.00639 | -0.0152 | 118.2942
6.5 | 0.813 | 0.00661 | -0.0155 | 122.9955
7 | 0.8697 | 0.00687 | -0.0158 | 126.5939
7.5 | 0.9263 | 0.00712 | -0.016 | 130.0983
8 | 0.9822 | 0.00744 | -0.0162 | 132.0161
8.5 | 1.0381 | 0.00773 | -0.0163 | 134.295
9 | 1.0935 | 0.00804 | -0.0164 | 136.0075
9.5 | 1.148 | 0.00845 | -0.0163 | 135.858
10 | 1.2025 | 0.00882 | -0.0162 | 136.3379
10.5 | 1.2565 | 0.0092 | -0.0161 | 136.5761
11 | 1.3096 | 0.00963 | -0.0158 | 135.9917
11.5 | 1.3613 | 0.01015 | -0.0154 | 134.1182
12 | 1.412 | 0.01071 | -0.0148 | 131.8394
12.5 | 1.4625 | 0.0112 | -0.0141 | 130.5804
13 | 1.5102 | 0.01166 | -0.0129 | 129.5197
13.5 | 1.557 | 0.01223 | -0.0117 | 127.3099
14 | 1.6034 | 0.01292 | -0.0105 | 124.1022
14.5 | 1.6447 | 0.01386 | -0.0086 | 118.6652
15 | 1.6853 | 0.01469 | -0.0067 | 114.7243
15.5 | 1.7193 | 0.01567 | -0.0037 | 109.7192
16 | 1.7293 | 0.01681 | 0.003 | 102.8733
16.5 | 1.7473 | 0.0182 | 0.0073 | 96.0055
17 | 1.7663 | 0.01987 | 0.0107 | 88.8928
17.5 | 1.7842 | 0.02188 | 0.0135 | 81.5448
18 | 1.8007 | 0.02422 | 0.0159 | 74.3476
18.5 | 1.812 | 0.02718 | 0.0179 | 66.6667
19 | 1.8241 | 0.03034 | 0.0192 | 60.122
19.5 | 1.8298 | 0.03432 | 0.0201 | 53.3159
20 | 1.8266 | 0.03946 | 0.0203 | 46.2899

## 149. Re 20M Mach 0.25 (1)
BIGFOIL.COM POLAR EXPORT
NACA63-112 a=0.2
NACA63-112 a=0.2 |  |  |  | Cl Max: | 1.03 | at alpha= | 10 | deg
JavaFoil+Calcfoil stall+Eppler ext transition |  |  |  | L/D Max: | 115.71 | at alpha= | 9 | deg
Re: | 20000000 |  |  | Cd Min: | 0.00527 | at alpha= | 0.5 | deg
Mach: | 0.25 |  |  | Cl=0 at alpha= | -0.52459 | deg
|  |  |  | @ Cl=0.1, Cd= | 0.0052787
|  |  |  | @ Cl=0.4, Cd= | 0.0058856
|  |  |  | @ Cl=0.6, Cd= | 0.10501
alpha (deg) | Cl | Cd | Cm | Cl/Cd
-15.5 | -0.377 | 0.11473 | 0.003 | -3.285
-15 | -0.438 | 0.10675 | 0.003 | -4.101
-14.5 | -0.494 | 0.10053 | 0.002 | -4.919
-14 | -0.547 | 0.09505 | 0.002 | -5.751
-13.5 | -0.597 | 0.08584 | 0.002 | -6.95
-13 | -0.64 | 0.07978 | 0.002 | -8.017
-12.5 | -0.684 | 0.06847 | 0.002 | -9.993
-12 | -0.816 | 0.01888 | 0.002 | -43.203
-11.5 | -0.872 | 0.0128 | 0.002 | -68.121
-11 | -0.9 | 0.0114 | 0.002 | -78.903
-10.5 | -0.917 | 0.01037 | 0.001 | -88.462
-10 | -0.917 | 0.00983 | 0.001 | -93.201
-9.5 | -0.907 | 0.00933 | 0 | -97.242
-9 | -0.889 | 0.00899 | 0 | -98.898
-8.5 | -0.86 | 0.00854 | -0.001 | -100.731
-8 | -0.825 | 0.00818 | -0.001 | -100.942
-7.5 | -0.786 | 0.00791 | -0.002 | -99.314
-7 | -0.742 | 0.00763 | -0.002 | -97.291
-6.5 | -0.695 | 0.00739 | -0.003 | -94.14
-6 | -0.645 | 0.00714 | -0.003 | -90.404
-5.5 | -0.592 | 0.00686 | -0.003 | -86.275
-5 | -0.537 | 0.00671 | -0.004 | -80.034
-4.5 | -0.48 | 0.00655 | -0.004 | -73.363
-4 | -0.422 | 0.0064 | -0.005 | -65.977
-3.5 | -0.363 | 0.00628 | -0.005 | -57.751
-3 | -0.303 | 0.00611 | -0.006 | -49.512
-2.5 | -0.242 | 0.00604 | -0.006 | -40.068
-2 | -0.181 | 0.00572 | -0.007 | -31.623
-1.5 | -0.12 | 0.00557 | -0.007 | -21.477
-1 | -0.058 | 0.00541 | -0.008 | -10.732
-0.5 | 0.003 | 0.00536 | -0.008 | 0.648
0 | 0.065 | 0.00529 | -0.009 | 12.304
0.5 | 0.127 | 0.00527 | -0.009 | 24.01
1 | 0.188 | 0.00528 | -0.01 | 35.61
1.5 | 0.25 | 0.00537 | -0.01 | 46.486
2 | 0.311 | 0.00555 | -0.011 | 56.081
2.5 | 0.372 | 0.00578 | -0.011 | 64.417
3 | 0.433 | 0.00601 | -0.012 | 72.015
3.5 | 0.493 | 0.00621 | -0.012 | 79.401
4 | 0.553 | 0.00663 | -0.013 | 83.402
4.5 | 0.611 | 0.00685 | -0.013 | 89.246
5 | 0.668 | 0.00708 | -0.014 | 94.464
5.5 | 0.724 | 0.00733 | -0.014 | 98.829
6 | 0.778 | 0.0076 | -0.015 | 102.289
6.5 | 0.829 | 0.00749 | -0.015 | 110.788
7 | 0.877 | 0.00775 | -0.016 | 113.06
7.5 | 0.919 | 0.00799 | -0.016 | 114.912
8 | 0.956 | 0.00835 | -0.017 | 114.437
8.5 | 0.986 | 0.0087 | -0.017 | 113.344
9 | 1.01 | 0.00873 | -0.018 | 115.71
9.5 | 1.025 | 0.01021 | -0.018 | 100.45
10 | 1.03 | 0.01095 | -0.019 | 94.1
10.5 | 1.025 | 0.01174 | -0.019 | 87.327
11 | 1.009 | 0.01282 | -0.019 | 78.687
11.5 | 0.985 | 0.01378 | -0.02 | 71.458
12 | 0.949 | 0.01535 | -0.02 | 61.861
12.5 | 0.903 | 0.01798 | -0.02 | 50.188
13 | 0.807 | 0.036 | -0.019 | 22.416
13.5 | 0.746 | 0.04407 | -0.019 | 16.931
14 | 0.644 | 0.08252 | -0.015 | 7.808
14.5 | 0.581 | 0.09706 | -0.013 | 5.984
15 | 0.52 | 0.10501 | -0.013 | 4.953

## 150. Re 20M Mach 0.25 (2)
BIGFOIL.COM POLAR EXPORT
NACA63-112 a=0.2
NACA63-112 a=0.2 |  |  |  | Cl Max: | 1.7273 | at alpha= | 17 | deg
XFOIL ncrit=9 |  |  |  | L/D Max: | 134.449 | at alpha= | 9.5 | deg
Re: | 20000000 |  |  | Cd Min: | 0.09853 | at alpha= | -20 | deg
Mach: | 0.25 |  |  | Cl=0 at alpha= | -0.55 | deg
|  |  |  | @ Cl=0.1, Cd= | 0.0040229
|  |  |  | @ Cl=0.4, Cd= | 0.0050519
|  |  |  | @ Cl=0.6, Cd= | 0.005857
alpha (deg) | Cl | Cd | Cm | Cl/Cd
-20 | -1.4618 | 0.09853 | -0.0157 | -14.8361
-19.5 | -1.5432 | 0.077 | -0.0318 | -20.0416
-19 | -1.5749 | 0.06445 | -0.0399 | -24.436
-18.5 | -1.6162 | 0.05205 | -0.0472 | -31.0509
-18 | -1.6468 | 0.0424 | -0.0511 | -38.8396
-17.5 | -1.663 | 0.03527 | -0.0523 | -47.1506
-17 | -1.6748 | 0.02939 | -0.0514 | -56.9854
-16.5 | -1.6777 | 0.02493 | -0.0486 | -67.2964
-16 | -1.6752 | 0.02152 | -0.0443 | -77.8439
-15.5 | -1.6709 | 0.01897 | -0.0381 | -88.0812
-15 | -1.6633 | 0.01728 | -0.0299 | -96.2558
-14.5 | -1.6283 | 0.016 | -0.025 | -101.7687
-14 | -1.5833 | 0.01482 | -0.0215 | -106.8354
-13.5 | -1.533 | 0.01381 | -0.0187 | -111.0065
-13 | -1.4799 | 0.01292 | -0.0163 | -114.5433
-12.5 | -1.4249 | 0.01212 | -0.0143 | -117.566
-12 | -1.3697 | 0.01128 | -0.0124 | -121.4273
-11.5 | -1.3132 | 0.01054 | -0.0108 | -124.592
-11 | -1.2553 | 0.00993 | -0.0095 | -126.4149
-9 | -1.0182 | 0.00811 | -0.0063 | -125.5487
-8.5 | -0.9586 | 0.00769 | -0.0058 | -124.6554
-8 | -0.8988 | 0.00734 | -0.0054 | -122.4523
-7.5 | -0.8386 | 0.00706 | -0.0052 | -118.7819
-6.5 | -0.718 | 0.00653 | -0.0051 | -109.9541
-6 | -0.6578 | 0.00628 | -0.0051 | -104.7452
-5.5 | -0.5973 | 0.00608 | -0.0053 | -98.2401
-5 | -0.5369 | 0.00587 | -0.0055 | -91.4651
-4.5 | -0.4764 | 0.0057 | -0.0057 | -83.5789
-4 | -0.416 | 0.00553 | -0.006 | -75.226
-3.5 | -0.3555 | 0.00538 | -0.0064 | -66.0781
-3 | -0.295 | 0.00525 | -0.0068 | -56.1905
-2.5 | -0.2346 | 0.00512 | -0.0072 | -45.8203
-2 | -0.1744 | 0.00492 | -0.0077 | -35.4472
-1.5 | -0.1141 | 0.00473 | -0.0082 | -24.1226
-1 | -0.054 | 0.00452 | -0.0087 | -11.9469
-0.5 | 0.006 | 0.00432 | -0.0093 | 1.3889
0 | 0.0656 | 0.004 | -0.0099 | 16.4
0.5 | 0.1258 | 0.00404 | -0.0105 | 31.1386
1 | 0.1859 | 0.00409 | -0.0111 | 45.4523
1.5 | 0.2456 | 0.00433 | -0.0117 | 56.7206
2 | 0.305 | 0.00466 | -0.0122 | 65.4506
2.5 | 0.3647 | 0.00491 | -0.0127 | 74.277
3 | 0.4244 | 0.00515 | -0.0131 | 82.4078
3.5 | 0.4842 | 0.00541 | -0.0135 | 89.5009
4 | 0.5439 | 0.00567 | -0.0138 | 95.9259
4.5 | 0.6039 | 0.00587 | -0.0141 | 102.879
5 | 0.6638 | 0.00608 | -0.0144 | 109.1776
5.5 | 0.7238 | 0.00629 | -0.0146 | 115.0715
6 | 0.7837 | 0.00652 | -0.0147 | 120.1994
6.5 | 0.8432 | 0.00679 | -0.0148 | 124.1826
7 | 0.9029 | 0.00705 | -0.0148 | 128.0709
7.5 | 0.962 | 0.00738 | -0.0146 | 130.3523
8 | 1.0213 | 0.00769 | -0.0144 | 132.8088
8.5 | 1.0802 | 0.00804 | -0.0141 | 134.3532
9 | 1.1383 | 0.00849 | -0.0136 | 134.0754
9.5 | 1.1966 | 0.0089 | -0.013 | 134.4494
10 | 1.2543 | 0.00934 | -0.0122 | 134.2934
10.5 | 1.3107 | 0.00991 | -0.0112 | 132.2603
11 | 1.3661 | 0.01053 | -0.01 | 129.7341
11.5 | 1.4214 | 0.01111 | -0.0086 | 127.9388
12 | 1.4753 | 0.01176 | -0.0069 | 125.4507
12.5 | 1.5266 | 0.0125 | -0.0048 | 122.128
13.5 | 1.6154 | 0.01438 | 0.0017 | 112.3366
14 | 1.6527 | 0.01552 | 0.0058 | 106.4884
14.5 | 1.6621 | 0.01693 | 0.0137 | 98.1748
15 | 1.6844 | 0.01854 | 0.0186 | 90.8522
15.5 | 1.7009 | 0.02087 | 0.023 | 81.4998
16 | 1.7128 | 0.02388 | 0.0267 | 71.7253
16.5 | 1.7216 | 0.02753 | 0.0296 | 62.5354
17 | 1.7273 | 0.03182 | 0.0314 | 54.2835
17.5 | 1.7182 | 0.03781 | 0.0322 | 45.443
18 | 1.7131 | 0.04412 | 0.0317 | 38.8282
18.5 | 1.6917 | 0.05282 | 0.0292 | 32.0276
19 | 1.6696 | 0.06247 | 0.0252 | 26.7264
19.5 | 1.6346 | 0.07469 | 0.0188 | 21.8851
20 | 1.6026 | 0.08747 | 0.0113 | 18.3217

## 151. Re 20M Mach 0.50 (1)
BIGFOIL.COM POLAR EXPORT
NACA63-112 a=0.2
NACA63-112 a=0.2 |  |  |  | Cl Max: | 1.106 | at alpha= | 20 | deg
JavaFoil+Calcfoil stall+Eppler ext transition |  |  |  | L/D Max: | 102.261 | at alpha= | 5.5 | deg
Re: | 20000000 |  |  | Cd Min: | 0.00534 | at alpha= | 0.5 | deg
Mach: | 0.5 |  |  | Cl=0 at alpha= | -0.52899 | deg
|  |  |  | @ Cl=0.1, Cd= | 0.0054003
|  |  |  | @ Cl=0.4, Cd= | 0.0059981
|  |  |  | @ Cl=0.6, Cd= | 0.0070985
alpha (deg) | Cl | Cd | Cm | Cl/Cd
-20 | -1.066 | 0.17952 | 0.006 | -5.937
-19.5 | -1.038 | 0.17766 | 0.006 | -5.842
-19 | -1.01 | 0.1691 | 0.005 | -5.975
-18.5 | -0.983 | 0.16489 | 0.005 | -5.961
-18 | -0.955 | 0.16053 | 0.005 | -5.95
-17.5 | -0.93 | 0.14615 | 0.005 | -6.365
-17 | -0.902 | 0.14131 | 0.004 | -6.384
-16.5 | -0.875 | 0.13651 | 0.004 | -6.407
-16 | -0.847 | 0.13112 | 0.004 | -6.457
-15.5 | -0.82 | 0.1237 | 0.003 | -6.633
-15 | -0.795 | 0.10911 | 0.003 | -7.288
-14.5 | -0.767 | 0.10311 | 0.003 | -7.439
-14 | -0.742 | 0.09366 | 0.003 | -7.923
-13.5 | -0.724 | 0.07926 | 0.003 | -9.135
-13 | -0.686 | 0.0882 | 0.002 | -7.772
-12.5 | -0.661 | 0.07991 | 0.002 | -8.269
-12 | -0.667 | 0.05103 | 0.002 | -13.067
-11.5 | -0.709 | 0.01797 | 0.002 | -39.438
-11 | -0.69 | 0.0143 | 0.002 | -48.271
-10.5 | -0.547 | 0.06964 | 0.001 | -7.849
-10 | -0.527 | 0.05746 | 0 | -9.18
-9.5 | -0.593 | 0.01313 | 0 | -45.18
-9 | -0.571 | 0.01111 | 0 | -51.41
-8.5 | -0.438 | 0.0542 | 0 | -8.082
-8 | -0.412 | 0.0496 | -0.001 | -8.305
-7.5 | -0.474 | 0.00974 | -0.002 | -48.71
-7 | -0.68 | 0.00911 | -0.002 | -74.589
-6.5 | -0.702 | 0.00847 | -0.003 | -82.927
-6 | -0.68 | 0.00803 | -0.003 | -84.699
-5.5 | -0.639 | 0.00764 | -0.004 | -83.58
-5 | -0.588 | 0.00726 | -0.004 | -80.972
-4.5 | -0.53 | 0.00702 | -0.005 | -75.481
-4 | -0.468 | 0.00677 | -0.006 | -69.233
-3.5 | -0.404 | 0.0066 | -0.006 | -61.211
-3 | -0.338 | 0.00641 | -0.007 | -52.658
-2.5 | -0.27 | 0.00625 | -0.007 | -43.233
-2 | -0.202 | 0.00593 | -0.008 | -34.09
-1.5 | -0.134 | 0.00574 | -0.008 | -23.278
-1 | -0.065 | 0.00554 | -0.009 | -11.727
-0.5 | 0.004 | 0.00548 | -0.009 | 0.709
0 | 0.073 | 0.00544 | -0.01 | 13.386
0.5 | 0.141 | 0.00534 | -0.01 | 26.512
1 | 0.21 | 0.00542 | -0.011 | 38.793
1.5 | 0.279 | 0.00555 | -0.012 | 50.229
2 | 0.347 | 0.00576 | -0.012 | 60.347
2.5 | 0.416 | 0.00607 | -0.013 | 68.471
3 | 0.483 | 0.00632 | -0.013 | 76.439
3.5 | 0.55 | 0.00686 | -0.014 | 80.201
4 | 0.615 | 0.00717 | -0.014 | 85.838
4.5 | 0.678 | 0.00747 | -0.015 | 90.738
5 | 0.738 | 0.00742 | -0.015 | 99.456
5.5 | 0.793 | 0.00776 | -0.016 | 102.261
6 | 0.842 | 0.00824 | -0.017 | 102.145
6.5 | 0.881 | 0.00871 | -0.017 | 101.137
7 | 0.899 | 0.00888 | -0.018 | 101.199
7.5 | 0.857 | 0.01059 | -0.018 | 80.914
8 | 0.562 | 0.01291 | -0.018 | 43.529
8.5 | 0.597 | 0.01281 | -0.019 | 46.607
9 | 0.521 | 0.05684 | -0.011 | 9.163
9.5 | 0.662 | 0.01324 | -0.02 | 49.964
10 | 0.688 | 0.01494 | -0.02 | 46.074
10.5 | 0.708 | 0.01844 | -0.02 | 38.402
11 | 0.629 | 0.07112 | -0.012 | 8.847
11.5 | 0.775 | 0.01807 | -0.021 | 42.925
12 | 0.797 | 0.02177 | -0.022 | 36.586
12.5 | 0.798 | 0.03318 | -0.021 | 24.044
13 | 0.747 | 0.07974 | -0.016 | 9.362
13.5 | 0.772 | 0.08379 | -0.016 | 9.215
14 | 0.799 | 0.0887 | -0.016 | 9.006
14.5 | 0.822 | 0.09763 | -0.016 | 8.42
15 | 0.842 | 0.11769 | -0.015 | 7.155
15.5 | 0.866 | 0.12649 | -0.015 | 6.85
16 | 0.894 | 0.13123 | -0.016 | 6.809
16.5 | 0.922 | 0.13807 | -0.016 | 6.674
17 | 0.949 | 0.14165 | -0.017 | 6.701
17.5 | 0.973 | 0.15558 | -0.017 | 6.253
18 | 1.001 | 0.161 | -0.018 | 6.215
18.5 | 1.028 | 0.1644 | -0.018 | 6.253
19 | 1.056 | 0.16917 | -0.019 | 6.24
19.5 | 1.081 | 0.17937 | -0.019 | 6.025
20 | 1.106 | 0.19218 | -0.019 | 5.753

## 152. Re 20M Mach 0.50 (2)
BIGFOIL.COM POLAR EXPORT
NACA63-112 a=0.2
NACA63-112 a=0.2 |  |  |  | Cl Max: | 1.1944 | at alpha= | 8.5 | deg
XFOIL ncrit=9 |  |  |  | L/D Max: | 131.216 | at alpha= | 7 | deg
Re: | 20000000 |  |  | Cd Min: | 0.12105 | at alpha= | -13 | deg
Mach: | 0.5 |  |  | Cl=0 at alpha= | -0.55839 | deg
|  |  |  | @ Cl=0.1, Cd= | 0.0039304
|  |  |  | @ Cl=0.4, Cd= | 0.0049597
|  |  |  | @ Cl=0.6, Cd= | 0.005927
alpha (deg) | Cl | Cd | Cm | Cl/Cd
-13 | -0.7634 | 0.12105 | 0.0093 | -6.3065
-12.5 | -0.7715 | 0.10859 | 0.0009 | -7.1047
-12 | -0.778 | 0.09696 | -0.0069 | -8.0239
-11.5 | -0.7914 | 0.08443 | -0.0154 | -9.3734
-11 | -0.8013 | 0.07089 | -0.0245 | -11.3034
-10.5 | -0.8177 | 0.05805 | -0.0346 | -14.0861
-10 | -0.8478 | 0.04645 | -0.0432 | -18.2519
-9.5 | -0.8799 | 0.03738 | -0.0473 | -23.5393
-9 | -0.9163 | 0.03021 | -0.0463 | -30.331
-8.5 | -0.9603 | 0.02498 | -0.0375 | -38.4428
-8 | -0.9768 | 0.01806 | -0.0301 | -54.0864
-7.5 | -0.9675 | 0.01141 | -0.0229 | -84.794
-7 | -0.9172 | 0.00833 | -0.0174 | -110.108
-6.5 | -0.845 | 0.00742 | -0.0144 | -113.8814
-6 | -0.7704 | 0.00696 | -0.0124 | -110.6897
-5.5 | -0.6967 | 0.00657 | -0.011 | -106.0426
-5 | -0.6235 | 0.00629 | -0.01 | -99.1256
-4.5 | -0.5511 | 0.00605 | -0.0093 | -91.0909
-4 | -0.4795 | 0.00582 | -0.0089 | -82.3883
-3.5 | -0.4085 | 0.00561 | -0.0087 | -72.8164
-3 | -0.3379 | 0.00543 | -0.0087 | -62.2284
-2.5 | -0.2678 | 0.00528 | -0.0089 | -50.7197
-2 | -0.1984 | 0.00507 | -0.0091 | -39.1321
-1.5 | -0.1293 | 0.00482 | -0.0095 | -26.8257
-1 | -0.0605 | 0.00457 | -0.01 | -13.2385
-0.5 | 0.008 | 0.00426 | -0.0106 | 1.8779
0 | 0.0761 | 0.00392 | -0.0113 | 19.4133
0.5 | 0.1449 | 0.00395 | -0.0119 | 36.6835
1 | 0.2138 | 0.00401 | -0.0125 | 53.3167
1.5 | 0.2825 | 0.00422 | -0.0131 | 66.9431
2 | 0.3497 | 0.00471 | -0.0135 | 74.2463
2.5 | 0.4182 | 0.00505 | -0.0138 | 82.8119
3 | 0.4868 | 0.00541 | -0.0139 | 89.9815
3.5 | 0.5558 | 0.00575 | -0.0139 | 96.6609
4 | 0.6257 | 0.00603 | -0.0137 | 103.7645
4.5 | 0.6964 | 0.00628 | -0.0134 | 110.8917
5 | 0.7675 | 0.00656 | -0.0129 | 116.997
5.5 | 0.8393 | 0.00685 | -0.012 | 122.5255
6 | 0.9115 | 0.0072 | -0.0108 | 126.5972
6.5 | 0.9842 | 0.0076 | -0.0092 | 129.5
7 | 1.0576 | 0.00806 | -0.0071 | 131.2159
7.5 | 1.1306 | 0.00869 | -0.0042 | 130.1036
8 | 1.1879 | 0.01049 | 0.0014 | 113.2412
8.5 | 1.1944 | 0.01484 | 0.0115 | 80.4852
9 | 1.1591 | 0.01944 | 0.0242 | 59.6245
9.5 | 1.125 | 0.0254 | 0.0312 | 44.2913
10 | 1.0879 | 0.03297 | 0.0338 | 32.9967
10.5 | 1.053 | 0.04183 | 0.0323 | 25.1733
11 | 1.0194 | 0.05213 | 0.0277 | 19.555
11.5 | 0.9894 | 0.06372 | 0.0204 | 15.5273
12 | 0.9649 | 0.07688 | 0.0111 | 12.5507
12.5 | 0.9466 | 0.09076 | 0.0014 | 10.4297
13 | 0.9327 | 0.10454 | -0.0074 | 8.9219
13.5 | 0.9208 | 0.11757 | -0.0156 | 7.8319