## index
index | Re | Mach | Datasource
1 | 50000 | 0 | JavaFoil+Calcfoil stall+Eppler ext transition
2 | 50000 | 0 | XFOIL ncrit=9
3 | 50000 | 0.1 | JavaFoil+Calcfoil stall+Eppler ext transition
4 | 50000 | 0.1 | XFOIL ncrit=9
5 | 50000 | 0.25 | JavaFoil+Calcfoil stall+Eppler ext transition
6 | 50000 | 0.25 | XFOIL ncrit=9
7 | 50000 | 0.5 | JavaFoil+Calcfoil stall+Eppler ext transition
8 | 50000 | 0.5 | XFOIL ncrit=9
9 | 100000 | 0 | JavaFoil+Calcfoil stall+Eppler ext transition
10 | 100000 | 0 | XFOIL ncrit=9
11 | 100000 | 0.1 | JavaFoil+Calcfoil stall+Eppler ext transition
12 | 100000 | 0.1 | XFOIL ncrit=9
13 | 100000 | 0.25 | JavaFoil+Calcfoil stall+Eppler ext transition
14 | 100000 | 0.25 | XFOIL ncrit=9
15 | 100000 | 0.5 | JavaFoil+Calcfoil stall+Eppler ext transition
16 | 100000 | 0.5 | XFOIL ncrit=9
17 | 250000 | 0 | JavaFoil+Calcfoil stall+Eppler ext transition
18 | 250000 | 0 | XFOIL ncrit=9
19 | 250000 | 0.1 | JavaFoil+Calcfoil stall+Eppler ext transition
20 | 250000 | 0.1 | XFOIL ncrit=9
21 | 250000 | 0.25 | JavaFoil+Calcfoil stall+Eppler ext transition
22 | 250000 | 0.25 | XFOIL ncrit=9
23 | 250000 | 0.5 | JavaFoil+Calcfoil stall+Eppler ext transition
24 | 250000 | 0.5 | XFOIL ncrit=9
25 | 500000 | 0 | JavaFoil+Calcfoil stall+Eppler ext transition
26 | 500000 | 0 | XFOIL ncrit=9
27 | 500000 | 0.1 | JavaFoil+Calcfoil stall+Eppler ext transition
28 | 500000 | 0.1 | XFOIL ncrit=9
29 | 500000 | 0.25 | JavaFoil+Calcfoil stall+Eppler ext transition
30 | 500000 | 0.25 | XFOIL ncrit=9
31 | 500000 | 0.5 | JavaFoil+Calcfoil stall+Eppler ext transition
32 | 500000 | 0.5 | XFOIL ncrit=9
33 | 750000 | 0 | JavaFoil+Calcfoil stall+Eppler ext transition
34 | 750000 | 0 | XFOIL ncrit=9
35 | 750000 | 0.1 | JavaFoil+Calcfoil stall+Eppler ext transition
36 | 750000 | 0.1 | XFOIL ncrit=9
37 | 750000 | 0.25 | JavaFoil+Calcfoil stall+Eppler ext transition
38 | 750000 | 0.25 | XFOIL ncrit=9
39 | 750000 | 0.5 | JavaFoil+Calcfoil stall+Eppler ext transition
40 | 750000 | 0.5 | XFOIL ncrit=9
41 | 1000000 | 0 | JavaFoil+Calcfoil stall+Eppler ext transition
42 | 1000000 | 0 | XFOIL ncrit=9
43 | 1000000 | 0.1 | JavaFoil+Calcfoil stall+Eppler ext transition
44 | 1000000 | 0.1 | XFOIL ncrit=9
45 | 1000000 | 0.25 | JavaFoil+Calcfoil stall+Eppler ext transition
46 | 1000000 | 0.25 | XFOIL ncrit=9
47 | 1000000 | 0.5 | JavaFoil+Calcfoil stall+Eppler ext transition
48 | 1000000 | 0.5 | XFOIL ncrit=9
49 | 2000000 | 0 | JavaFoil+Calcfoil stall+Eppler ext transition
50 | 2000000 | 0 | XFOIL ncrit=9
51 | 2000000 | 0.1 | JavaFoil+Calcfoil stall+Eppler ext transition
52 | 2000000 | 0.1 | XFOIL ncrit=9
53 | 2000000 | 0.25 | JavaFoil+Calcfoil stall+Eppler ext transition
54 | 2000000 | 0.25 | XFOIL ncrit=9
55 | 2000000 | 0.5 | JavaFoil+Calcfoil stall+Eppler ext transition
56 | 2000000 | 0.5 | XFOIL ncrit=9
57 | 3000000 | 0 | JavaFoil+Calcfoil stall+Eppler ext transition
58 | 3000000 | 0 | XFOIL ncrit=9
59 | 3000000 | 0.1 | JavaFoil+Calcfoil stall+Eppler ext transition
60 | 3000000 | 0.1 | XFOIL ncrit=9
61 | 3000000 | 0.25 | JavaFoil+Calcfoil stall+Eppler ext transition
62 | 3000000 | 0.25 | XFOIL ncrit=9
63 | 3000000 | 0.5 | JavaFoil+Calcfoil stall+Eppler ext transition
64 | 3000000 | 0.5 | XFOIL ncrit=9
65 | 4000000 | 0 | JavaFoil+Calcfoil stall+Eppler ext transition
66 | 4000000 | 0 | XFOIL ncrit=9
67 | 4000000 | 0.1 | JavaFoil+Calcfoil stall+Eppler ext transition
68 | 4000000 | 0.1 | XFOIL ncrit=9
69 | 4000000 | 0.25 | JavaFoil+Calcfoil stall+Eppler ext transition
70 | 4000000 | 0.25 | XFOIL ncrit=9
71 | 4000000 | 0.5 | JavaFoil+Calcfoil stall+Eppler ext transition
72 | 4000000 | 0.5 | XFOIL ncrit=9
73 | 5000000 | 0 | JavaFoil+Calcfoil stall+Eppler ext transition
74 | 5000000 | 0 | XFOIL ncrit=9
75 | 5000000 | 0.1 | JavaFoil+Calcfoil stall+Eppler ext transition
76 | 5000000 | 0.1 | XFOIL ncrit=9
77 | 5000000 | 0.25 | JavaFoil+Calcfoil stall+Eppler ext transition
78 | 5000000 | 0.25 | XFOIL ncrit=9
79 | 5000000 | 0.5 | JavaFoil+Calcfoil stall+Eppler ext transition
80 | 5000000 | 0.5 | XFOIL ncrit=9
81 | 6000000 | 0 | JavaFoil+Calcfoil stall+Eppler ext transition
82 | 6000000 | 0 | XFOIL ncrit=9
83 | 6000000 | 0.1 | JavaFoil+Calcfoil stall+Eppler ext transition
84 | 6000000 | 0.1 | XFOIL ncrit=9
85 | 6000000 | 0.25 | JavaFoil+Calcfoil stall+Eppler ext transition
86 | 6000000 | 0.25 | XFOIL ncrit=9
87 | 6000000 | 0.5 | JavaFoil+Calcfoil stall+Eppler ext transition
88 | 6000000 | 0.5 | XFOIL ncrit=9
89 | 7000000 | 0 | JavaFoil+Calcfoil stall+Eppler ext transition
90 | 7000000 | 0 | XFOIL ncrit=9
91 | 7000000 | 0.1 | JavaFoil+Calcfoil stall+Eppler ext transition
92 | 7000000 | 0.1 | XFOIL ncrit=9
93 | 7000000 | 0.25 | JavaFoil+Calcfoil stall+Eppler ext transition
94 | 7000000 | 0.25 | XFOIL ncrit=9
95 | 7000000 | 0.5 | JavaFoil+Calcfoil stall+Eppler ext transition
96 | 7000000 | 0.5 | XFOIL ncrit=9
97 | 8000000 | 0 | JavaFoil+Calcfoil stall+Eppler ext transition
98 | 8000000 | 0 | XFOIL ncrit=9
99 | 8000000 | 0.1 | JavaFoil+Calcfoil stall+Eppler ext transition
100 | 8000000 | 0.1 | XFOIL ncrit=9
101 | 8000000 | 0.25 | JavaFoil+Calcfoil stall+Eppler ext transition
102 | 8000000 | 0.25 | XFOIL ncrit=9
103 | 8000000 | 0.5 | JavaFoil+Calcfoil stall+Eppler ext transition
104 | 8000000 | 0.5 | XFOIL ncrit=9
105 | 10000000 | 0 | JavaFoil+Calcfoil stall+Eppler ext transition
106 | 10000000 | 0 | XFOIL ncrit=9
107 | 10000000 | 0.1 | JavaFoil+Calcfoil stall+Eppler ext transition
108 | 10000000 | 0.1 | XFOIL ncrit=9
109 | 10000000 | 0.25 | JavaFoil+Calcfoil stall+Eppler ext transition
110 | 10000000 | 0.25 | XFOIL ncrit=9
111 | 10000000 | 0.5 | JavaFoil+Calcfoil stall+Eppler ext transition
112 | 10000000 | 0.5 | XFOIL ncrit=9
113 | 12000000 | 0 | JavaFoil+Calcfoil stall+Eppler ext transition
114 | 12000000 | 0 | XFOIL ncrit=9
115 | 12000000 | 0.1 | JavaFoil+Calcfoil stall+Eppler ext transition
116 | 12000000 | 0.1 | XFOIL ncrit=9
117 | 12000000 | 0.25 | JavaFoil+Calcfoil stall+Eppler ext transition
118 | 12000000 | 0.25 | XFOIL ncrit=9
119 | 12000000 | 0.5 | JavaFoil+Calcfoil stall+Eppler ext transition
120 | 12000000 | 0.5 | XFOIL ncrit=9
121 | 14000000 | 0 | JavaFoil+Calcfoil stall+Eppler ext transition
122 | 14000000 | 0 | XFOIL ncrit=9
123 | 14000000 | 0.1 | JavaFoil+Calcfoil stall+Eppler ext transition
124 | 14000000 | 0.1 | XFOIL ncrit=9
125 | 14000000 | 0.25 | JavaFoil+Calcfoil stall+Eppler ext transition
126 | 14000000 | 0.25 | XFOIL ncrit=9
127 | 14000000 | 0.5 | JavaFoil+Calcfoil stall+Eppler ext transition
128 | 14000000 | 0.5 | XFOIL ncrit=9
129 | 16000000 | 0 | JavaFoil+Calcfoil stall+Eppler ext transition
130 | 16000000 | 0 | XFOIL ncrit=9
131 | 16000000 | 0.1 | JavaFoil+Calcfoil stall+Eppler ext transition
132 | 16000000 | 0.1 | XFOIL ncrit=9
133 | 16000000 | 0.25 | JavaFoil+Calcfoil stall+Eppler ext transition
134 | 16000000 | 0.25 | XFOIL ncrit=9
135 | 16000000 | 0.5 | JavaFoil+Calcfoil stall+Eppler ext transition
136 | 16000000 | 0.5 | XFOIL ncrit=9
137 | 18000000 | 0 | JavaFoil+Calcfoil stall+Eppler ext transition
138 | 18000000 | 0 | XFOIL ncrit=9
139 | 18000000 | 0.1 | JavaFoil+Calcfoil stall+Eppler ext transition
140 | 18000000 | 0.1 | XFOIL ncrit=9
141 | 18000000 | 0.25 | JavaFoil+Calcfoil stall+Eppler ext transition
142 | 18000000 | 0.25 | XFOIL ncrit=9
143 | 18000000 | 0.5 | JavaFoil+Calcfoil stall+Eppler ext transition
144 | 18000000 | 0.5 | XFOIL ncrit=9
145 | 20000000 | 0 | JavaFoil+Calcfoil stall+Eppler ext transition
146 | 20000000 | 0 | XFOIL ncrit=9
147 | 20000000 | 0.1 | JavaFoil+Calcfoil stall+Eppler ext transition
148 | 20000000 | 0.1 | XFOIL ncrit=9
149 | 20000000 | 0.25 | JavaFoil+Calcfoil stall+Eppler ext transition
150 | 20000000 | 0.25 | XFOIL ncrit=9
151 | 20000000 | 0.5 | JavaFoil+Calcfoil stall+Eppler ext transition
152 | 20000000 | 0.5 | XFOIL ncrit=9

## 1. Re 50k Mach 0.00 (1)
BIGFOIL.COM POLAR EXPORT
e168
EPPLER 168 |  |  |  | Cl Max: | 0.933 | at alpha= | 12.5 | deg
JavaFoil+Calcfoil stall+Eppler ext transition |  |  |  | L/D Max: | 29.453 | at alpha= | 5.5 | deg
Re: | 50000 |  |  | Cd Min: | 0.01382 | at alpha= | 0 | deg
Mach: | 0 |  |  | Cl=0 at alpha= | 0 | deg
|  |  |  | @ Cl=0.1, Cd= | 0.01385
|  |  |  | @ Cl=0.4, Cd= | 0.016535
|  |  |  | @ Cl=0.6, Cd= | 0.020474
alpha (deg) | Cl | Cd | Cm | Cl/Cd
-18 | -0.761 | 0.25566 | 0.003 | -2.975
-17.5 | -0.787 | 0.23853 | 0.003 | -3.297
-17 | -0.812 | 0.22466 | 0.003 | -3.613
-16.5 | -0.835 | 0.21055 | 0.003 | -3.967
-16 | -0.858 | 0.1879 | 0.003 | -4.564
-15.5 | -0.878 | 0.17729 | 0.003 | -4.951
-15 | -0.895 | 0.16741 | 0.003 | -5.349
-14.5 | -0.91 | 0.15644 | 0.003 | -5.818
-14 | -0.922 | 0.14527 | 0.003 | -6.344
-13.5 | -0.93 | 0.13723 | 0.003 | -6.774
-13 | -0.933 | 0.12654 | 0.003 | -7.374
-12.5 | -0.933 | 0.11822 | 0.003 | -7.891
-12 | -0.928 | 0.1072 | 0.002 | -8.656
-11.5 | -0.919 | 0.09994 | 0.002 | -9.193
-11 | -0.905 | 0.09255 | 0.002 | -9.777
-10.5 | -0.887 | 0.08594 | 0.002 | -10.317
-10 | -0.864 | 0.07877 | 0.002 | -10.971
-9.5 | -0.838 | 0.07342 | 0.002 | -11.412
-9 | -0.805 | 0.06789 | 0.002 | -11.854
-8.5 | -0.771 | 0.06353 | 0.002 | -12.128
-8 | -0.836 | 0.03303 | 0.004 | -25.312
-7.5 | -0.812 | 0.02812 | 0.004 | -28.86
-7 | -0.766 | 0.02672 | 0.004 | -28.672
-6.5 | -0.715 | 0.02526 | 0.003 | -28.328
-6 | -0.672 | 0.02318 | 0.003 | -28.974
-5.5 | -0.628 | 0.02134 | 0.003 | -29.453
-5 | -0.585 | 0.02001 | 0.003 | -29.234
-4.5 | -0.531 | 0.01831 | 0.003 | -28.986
-4 | -0.473 | 0.01772 | 0.002 | -26.714
-3.5 | -0.415 | 0.01721 | 0.002 | -24.123
-3 | -0.357 | 0.0146 | 0.002 | -24.423
-2.5 | -0.297 | 0.01504 | 0.001 | -19.779
-2 | -0.238 | 0.01407 | 0.001 | -16.928
-1.5 | -0.179 | 0.01391 | 0.001 | -12.852
-1 | -0.119 | 0.01386 | 0.001 | -8.603
-0.5 | -0.06 | 0.01383 | 0 | -4.314
0 | 0 | 0.01382 | 0 | 0
0.5 | 0.06 | 0.01383 | 0 | 4.314
1 | 0.119 | 0.01386 | -0.001 | 8.603
1.5 | 0.179 | 0.01391 | -0.001 | 12.852
2 | 0.238 | 0.01407 | -0.001 | 16.928
2.5 | 0.297 | 0.01504 | -0.001 | 19.779
3 | 0.357 | 0.0146 | -0.002 | 24.423
3.5 | 0.415 | 0.01721 | -0.002 | 24.123
4 | 0.473 | 0.01772 | -0.002 | 26.714
4.5 | 0.531 | 0.01831 | -0.003 | 28.986
5 | 0.585 | 0.02001 | -0.003 | 29.234
5.5 | 0.628 | 0.02134 | -0.003 | 29.453
6 | 0.672 | 0.02318 | -0.003 | 28.974
6.5 | 0.715 | 0.02526 | -0.003 | 28.328
7 | 0.766 | 0.02672 | -0.004 | 28.672
7.5 | 0.812 | 0.02812 | -0.004 | 28.86
8 | 0.836 | 0.03303 | -0.004 | 25.312
8.5 | 0.771 | 0.06353 | -0.002 | 12.128
9 | 0.805 | 0.06789 | -0.002 | 11.854
9.5 | 0.838 | 0.07342 | -0.002 | 11.412
10 | 0.864 | 0.07877 | -0.002 | 10.971
10.5 | 0.887 | 0.08594 | -0.002 | 10.317
11 | 0.905 | 0.09255 | -0.002 | 9.777
11.5 | 0.919 | 0.09994 | -0.002 | 9.193
12 | 0.928 | 0.1072 | -0.002 | 8.656
12.5 | 0.933 | 0.11822 | -0.003 | 7.891
13 | 0.933 | 0.12654 | -0.003 | 7.374
13.5 | 0.93 | 0.13723 | -0.003 | 6.774
14 | 0.922 | 0.14527 | -0.003 | 6.344
14.5 | 0.91 | 0.15644 | -0.003 | 5.818
15 | 0.895 | 0.16741 | -0.003 | 5.349
15.5 | 0.878 | 0.17729 | -0.003 | 4.951
16 | 0.858 | 0.1879 | -0.003 | 4.564
16.5 | 0.835 | 0.21055 | -0.003 | 3.967
17 | 0.812 | 0.22466 | -0.003 | 3.613
17.5 | 0.787 | 0.23853 | -0.003 | 3.297

## 2. Re 50k Mach 0.00 (2)
BIGFOIL.COM POLAR EXPORT
e168
EPPLER 168 |  |  |  | Cl Max: | 0.9384 | at alpha= | 10 | deg
XFOIL ncrit=9 |  |  |  | L/D Max: | 22.6237 | at alpha= | 8 | deg
Re: | 50000 |  |  | Cd Min: | 0.18491 | at alpha= | 15 | deg
Mach: | 0 |  |  | Cl=0 at alpha= | 0.0001938 | deg
|  |  |  | @ Cl=0.1, Cd= | 0.023634
|  |  |  | @ Cl=0.4, Cd= | 0.02327
|  |  |  | @ Cl=0.6, Cd= | 0.030735
alpha (deg) | Cl | Cd | Cm | Cl/Cd
-15 | -0.6601 | 0.18473 | 0.0426 | -3.5733
-14.5 | -0.6499 | 0.17789 | 0.0397 | -3.6534
-14 | -0.6601 | 0.17469 | 0.0354 | -3.7787
-13.5 | -0.6437 | 0.16623 | 0.0337 | -3.8723
-13 | -0.6286 | 0.15784 | 0.0321 | -3.9825
-12.5 | -0.6216 | 0.15044 | 0.0301 | -4.1319
-11 | -0.8344 | 0.07618 | -0.0201 | -10.953
-10.5 | -0.8922 | 0.0641 | -0.0229 | -13.9189
-10 | -0.9378 | 0.05377 | -0.0214 | -17.441
-9.5 | -0.9334 | 0.04691 | -0.0185 | -19.8977
-9 | -0.909 | 0.04242 | -0.0155 | -21.4286
-8.5 | -0.8758 | 0.03975 | -0.012 | -22.0327
-8 | -0.8458 | 0.03739 | -0.0081 | -22.621
-7.5 | -0.7976 | 0.03729 | -0.0041 | -21.3891
-7 | -0.7543 | 0.03658 | -0.0001 | -20.6206
-6.5 | -0.7149 | 0.03512 | 0.0035 | -20.3559
-6 | -0.6713 | 0.03399 | 0.007 | -19.7499
-5.5 | -0.635 | 0.03185 | 0.0099 | -19.9372
-5 | -0.5922 | 0.0305 | 0.0132 | -19.4164
-4.5 | -0.5515 | 0.029 | 0.0164 | -19.0172
-4 | -0.5124 | 0.02752 | 0.0197 | -18.6192
-3.5 | -0.4755 | 0.02609 | 0.0231 | -18.2254
-3 | -0.4425 | 0.02468 | 0.0266 | -17.9295
-2.5 | -0.412 | 0.02371 | 0.0311 | -17.3766
-2 | -0.389 | 0.02286 | 0.0358 | -17.0166
-1.5 | -0.3664 | 0.02231 | 0.0401 | -16.4231
-1 | -0.3449 | 0.022 | 0.044 | -15.6773
-0.5 | -0.2577 | 0.02272 | 0.0364 | -11.3424
0 | -0.0001 | 0.02422 | 0 | -0.0041288
0.5 | 0.2579 | 0.02271 | -0.0365 | 11.3562
1 | 0.3448 | 0.022 | -0.0439 | 15.6727
1.5 | 0.3664 | 0.02231 | -0.0401 | 16.4231
2 | 0.3889 | 0.02286 | -0.0358 | 17.0122
2.5 | 0.4119 | 0.02371 | -0.0311 | 17.3724
3 | 0.4424 | 0.02467 | -0.0266 | 17.9327
3.5 | 0.4754 | 0.02609 | -0.0231 | 18.2215
4 | 0.5124 | 0.02751 | -0.0197 | 18.626
4.5 | 0.5515 | 0.029 | -0.0164 | 19.0172
5 | 0.5922 | 0.03049 | -0.0132 | 19.4228
5.5 | 0.6351 | 0.03184 | -0.0099 | 19.9466
6 | 0.6713 | 0.03398 | -0.007 | 19.7557
6.5 | 0.7149 | 0.03512 | -0.0035 | 20.3559
7 | 0.7543 | 0.03657 | 0.0001 | 20.6262
7.5 | 0.7976 | 0.0373 | 0.0041 | 21.3834
8 | 0.8459 | 0.03739 | 0.0081 | 22.6237
8.5 | 0.8758 | 0.03976 | 0.012 | 22.0272
9 | 0.9089 | 0.04242 | 0.0155 | 21.4262
9.5 | 0.9332 | 0.04692 | 0.0185 | 19.8892
10 | 0.9384 | 0.05375 | 0.0213 | 17.4586
10.5 | 0.8928 | 0.06412 | 0.0229 | 13.9239
11 | 0.8347 | 0.0762 | 0.02 | 10.9541
12 | 0.6135 | 0.14243 | -0.0286 | 4.3074
12.5 | 0.6215 | 0.15039 | -0.0303 | 4.1326
13 | 0.6294 | 0.15789 | -0.0322 | 3.9863
13.5 | 0.6452 | 0.1664 | -0.0339 | 3.8774
14 | 0.6607 | 0.17476 | -0.0356 | 3.7806
14.5 | 0.6509 | 0.17802 | -0.0398 | 3.6563
15 | 0.6611 | 0.18491 | -0.0428 | 3.5753

## 3. Re 50k Mach 0.10 (1)
BIGFOIL.COM POLAR EXPORT
e168
EPPLER 168 |  |  |  | Cl Max: | 0.925 | at alpha= | 12.5 | deg
JavaFoil+Calcfoil stall+Eppler ext transition |  |  |  | L/D Max: | 29.241 | at alpha= | 5.5 | deg
Re: | 50000 |  |  | Cd Min: | 0.01381 | at alpha= | 0 | deg
Mach: | 0.1 |  |  | Cl=0 at alpha= | 0 | deg
|  |  |  | @ Cl=0.1, Cd= | 0.01388
|  |  |  | @ Cl=0.4, Cd= | 0.016506
|  |  |  | @ Cl=0.6, Cd= | 0.020579
alpha (deg) | Cl | Cd | Cm | Cl/Cd
-17.5 | -0.742 | 0.25192 | 0.003 | -2.943
-17 | -0.77 | 0.23238 | 0.003 | -3.316
-16.5 | -0.798 | 0.22117 | 0.003 | -3.609
-16 | -0.825 | 0.20594 | 0.003 | -4.004
-15.5 | -0.849 | 0.19027 | 0.003 | -4.461
-15 | -0.87 | 0.16843 | 0.003 | -5.168
-14.5 | -0.889 | 0.16592 | 0.003 | -5.359
-14 | -0.904 | 0.15309 | 0.003 | -5.907
-13.5 | -0.915 | 0.13643 | 0.003 | -6.71
-13 | -0.922 | 0.12632 | 0.003 | -7.302
-12.5 | -0.925 | 0.11831 | 0.002 | -7.817
-12 | -0.922 | 0.11117 | 0.002 | -8.298
-11.5 | -0.915 | 0.09998 | 0.002 | -9.154
-11 | -0.903 | 0.09231 | 0.002 | -9.784
-10.5 | -0.887 | 0.08779 | 0.002 | -10.098
-10 | -0.865 | 0.0802 | 0.002 | -10.788
-9.5 | -0.84 | 0.07456 | 0.002 | -11.261
-9 | -0.807 | 0.06869 | 0.002 | -11.749
-8.5 | -0.773 | 0.06398 | 0.002 | -12.077
-8 | -0.833 | 0.03432 | 0.004 | -24.288
-7.5 | -0.813 | 0.02855 | 0.004 | -28.481
-7 | -0.771 | 0.0267 | 0.004 | -28.876
-6.5 | -0.717 | 0.02558 | 0.003 | -28.051
-6 | -0.673 | 0.02347 | 0.003 | -28.695
-5.5 | -0.63 | 0.02154 | 0.003 | -29.241
-5 | -0.586 | 0.02013 | 0.003 | -29.124
-4.5 | -0.533 | 0.01838 | 0.003 | -28.997
-4 | -0.476 | 0.01779 | 0.002 | -26.741
-3.5 | -0.417 | 0.01727 | 0.002 | -24.159
-3 | -0.358 | 0.01462 | 0.002 | -24.509
-2.5 | -0.299 | 0.01436 | 0.001 | -20.811
-2 | -0.239 | 0.01414 | 0.001 | -16.933
-1.5 | -0.18 | 0.01397 | 0.001 | -12.862
-1 | -0.12 | 0.01391 | 0.001 | -8.616
-0.5 | -0.06 | 0.01382 | 0 | -4.339
0 | 0 | 0.01381 | 0 | 0
0.5 | 0.06 | 0.01382 | 0 | 4.339
1 | 0.12 | 0.01391 | -0.001 | 8.616
1.5 | 0.18 | 0.01397 | -0.001 | 12.862
2 | 0.239 | 0.01414 | -0.001 | 16.933
2.5 | 0.299 | 0.01436 | -0.001 | 20.811
3 | 0.358 | 0.01462 | -0.002 | 24.509
3.5 | 0.417 | 0.01727 | -0.002 | 24.159
4 | 0.476 | 0.01779 | -0.002 | 26.741
4.5 | 0.533 | 0.01838 | -0.003 | 28.997
5 | 0.586 | 0.02013 | -0.003 | 29.124
5.5 | 0.63 | 0.02154 | -0.003 | 29.241
6 | 0.673 | 0.02347 | -0.003 | 28.695
6.5 | 0.717 | 0.02558 | -0.003 | 28.051
7 | 0.771 | 0.0267 | -0.004 | 28.876
7.5 | 0.813 | 0.02855 | -0.004 | 28.481
8 | 0.833 | 0.03432 | -0.004 | 24.288
8.5 | 0.773 | 0.06398 | -0.002 | 12.077
9 | 0.807 | 0.06869 | -0.002 | 11.749
9.5 | 0.84 | 0.07456 | -0.002 | 11.261
10 | 0.865 | 0.0802 | -0.002 | 10.788
10.5 | 0.887 | 0.08779 | -0.002 | 10.098
11 | 0.903 | 0.09231 | -0.002 | 9.784
11.5 | 0.915 | 0.09998 | -0.002 | 9.154
12 | 0.922 | 0.11117 | -0.002 | 8.298
12.5 | 0.925 | 0.11831 | -0.002 | 7.817
13 | 0.922 | 0.12632 | -0.003 | 7.302
13.5 | 0.915 | 0.13643 | -0.003 | 6.71
14 | 0.904 | 0.15309 | -0.003 | 5.907
14.5 | 0.889 | 0.16592 | -0.003 | 5.359
15 | 0.87 | 0.16843 | -0.003 | 5.168
15.5 | 0.849 | 0.19027 | -0.003 | 4.461
16 | 0.825 | 0.20594 | -0.003 | 4.004
16.5 | 0.798 | 0.22117 | -0.003 | 3.609
17 | 0.77 | 0.23238 | -0.003 | 3.316
17.5 | 0.742 | 0.25192 | -0.003 | 2.943

## 4. Re 50k Mach 0.10 (2)
BIGFOIL.COM POLAR EXPORT
e168
EPPLER 168 |  |  |  | Cl Max: | 0.9311 | at alpha= | 10 | deg
XFOIL ncrit=9 |  |  |  | L/D Max: | 21.7098 | at alpha= | 7.5 | deg
Re: | 50000 |  |  | Cd Min: | 0.18548 | at alpha= | 15 | deg
Mach: | 0.1 |  |  | Cl=0 at alpha= | 0.00019794 | deg
|  |  |  | @ Cl=0.1, Cd= | 0.023779
|  |  |  | @ Cl=0.4, Cd= | 0.023331
|  |  |  | @ Cl=0.6, Cd= | 0.030795
alpha (deg) | Cl | Cd | Cm | Cl/Cd
-15 | -0.6607 | 0.1853 | 0.0429 | -3.5656
-14.5 | -0.6499 | 0.17839 | 0.04 | -3.6431
-14 | -0.6607 | 0.17537 | 0.0356 | -3.7675
-13.5 | -0.6439 | 0.16685 | 0.0339 | -3.8592
-13 | -0.6283 | 0.1584 | 0.0323 | -3.9665
-12.5 | -0.6209 | 0.15098 | 0.0303 | -4.1125
-11.5 | -0.6719 | 0.11823 | 0.0101 | -5.683
-10.5 | -0.8817 | 0.06561 | -0.0234 | -13.4385
-10 | -0.9305 | 0.0553 | -0.0221 | -16.8264
-9.5 | -0.9278 | 0.04837 | -0.0194 | -19.1813
-9 | -0.9046 | 0.04378 | -0.0164 | -20.6624
-8.5 | -0.8754 | 0.04059 | -0.0128 | -21.5669
-8 | -0.8407 | 0.03874 | -0.0088 | -21.7011
-7.5 | -0.8051 | 0.03707 | -0.0048 | -21.7184
-7 | -0.7595 | 0.03656 | -0.0008 | -20.7741
-6.5 | -0.72 | 0.03514 | 0.0029 | -20.4895
-6 | -0.6726 | 0.03441 | 0.0067 | -19.5466
-5.5 | -0.6329 | 0.03265 | 0.01 | -19.3844
-5 | -0.596 | 0.03057 | 0.0128 | -19.4962
-4.5 | -0.5545 | 0.02911 | 0.0161 | -19.0484
-4 | -0.5148 | 0.02767 | 0.0195 | -18.605
-3.5 | -0.4771 | 0.02629 | 0.023 | -18.1476
-3 | -0.443 | 0.02499 | 0.0267 | -17.7271
-2.5 | -0.4149 | 0.02381 | 0.0309 | -17.4255
-2 | -0.3911 | 0.02304 | 0.0358 | -16.9748
-1.5 | -0.3694 | 0.02245 | 0.04 | -16.4543
-1 | -0.3473 | 0.02216 | 0.0439 | -15.6724
-0.5 | -0.2523 | 0.02294 | 0.0352 | -10.9983
0 | -0.0001 | 0.02433 | 0 | -0.0041102
0.5 | 0.2525 | 0.02294 | -0.0353 | 11.007
1 | 0.3472 | 0.02215 | -0.0439 | 15.6749
1.5 | 0.3694 | 0.02244 | -0.04 | 16.4617
2 | 0.391 | 0.02304 | -0.0358 | 16.9705
2.5 | 0.4148 | 0.02381 | -0.0309 | 17.4213
3 | 0.4429 | 0.02499 | -0.0267 | 17.7231
3.5 | 0.4771 | 0.02629 | -0.023 | 18.1476
4 | 0.5148 | 0.02766 | -0.0195 | 18.6117
4.5 | 0.5545 | 0.02911 | -0.0161 | 19.0484
5 | 0.596 | 0.03057 | -0.0128 | 19.4962
5.5 | 0.6329 | 0.03265 | -0.0099 | 19.3844
6 | 0.6727 | 0.03439 | -0.0067 | 19.5609
6.5 | 0.72 | 0.03514 | -0.0029 | 20.4895
7 | 0.7596 | 0.03655 | 0.0007 | 20.7825
7.5 | 0.805 | 0.03708 | 0.0048 | 21.7098
8 | 0.8407 | 0.03874 | 0.0088 | 21.7011
8.5 | 0.8756 | 0.04058 | 0.0128 | 21.5771
9 | 0.9045 | 0.04378 | 0.0164 | 20.6601
9.5 | 0.9276 | 0.04839 | 0.0194 | 19.1692
10 | 0.9311 | 0.05528 | 0.0221 | 16.8433
10.5 | 0.8824 | 0.06563 | 0.0233 | 13.4451
11.5 | 0.6388 | 0.12507 | -0.0172 | 5.1075
12.5 | 0.6208 | 0.15093 | -0.0305 | 4.1132
13 | 0.6292 | 0.15845 | -0.0324 | 3.971
13.5 | 0.6454 | 0.16702 | -0.0341 | 3.8642
14 | 0.6614 | 0.17544 | -0.0358 | 3.7699
14.5 | 0.6509 | 0.17852 | -0.0402 | 3.6461
15 | 0.6617 | 0.18548 | -0.0431 | 3.5675

## 5. Re 50k Mach 0.25 (1)
BIGFOIL.COM POLAR EXPORT
e168
EPPLER 168 |  |  |  | Cl Max: | 0.884 | at alpha= | 11 | deg
JavaFoil+Calcfoil stall+Eppler ext transition |  |  |  | L/D Max: | 28.863 | at alpha= | 4.5 | deg
Re: | 50000 |  |  | Cd Min: | 0.01376 | at alpha= | -2.5 | deg
Mach: | 0.25 |  |  | Cl=0 at alpha= | 0 | deg
|  |  |  | @ Cl=0.1, Cd= | 0.013959
|  |  |  | @ Cl=0.4, Cd= | 0.017379
|  |  |  | @ Cl=0.6, Cd= | 0.30497
alpha (deg) | Cl | Cd | Cm | Cl/Cd
-16 | -0.523 | 0.30497 | 0.003 | -1.715
-15.5 | -0.587 | 0.26692 | 0.002 | -2.201
-15 | -0.647 | 0.22838 | 0.002 | -2.834
-14.5 | -0.702 | 0.20781 | 0.002 | -3.378
-14 | -0.75 | 0.18424 | 0.002 | -4.073
-13.5 | -0.792 | 0.16364 | 0.003 | -4.843
-13 | -0.827 | 0.15281 | 0.003 | -5.411
-12.5 | -0.853 | 0.13379 | 0.002 | -6.378
-12 | -0.872 | 0.1234 | 0.002 | -7.064
-11.5 | -0.882 | 0.10907 | 0.002 | -8.085
-11 | -0.884 | 0.09997 | 0.002 | -8.841
-10.5 | -0.878 | 0.09193 | 0.002 | -9.553
-10 | -0.865 | 0.08378 | 0.002 | -10.33
-9.5 | -0.846 | 0.0775 | 0.002 | -10.919
-9 | -0.817 | 0.07106 | 0.002 | -11.499
-8.5 | -0.784 | 0.06683 | 0.002 | -11.737
-8 | -0.753 | 0.06123 | 0.002 | -12.303
-7.5 | -0.817 | 0.03165 | 0.004 | -25.819
-7 | -0.782 | 0.02849 | 0.004 | -27.438
-6.5 | -0.728 | 0.02736 | 0.003 | -26.617
-6 | -0.682 | 0.02517 | 0.003 | -27.092
-5.5 | -0.637 | 0.02294 | 0.003 | -27.784
-5 | -0.593 | 0.02105 | 0.003 | -28.143
-4.5 | -0.546 | 0.0189 | 0.003 | -28.863
-4 | -0.488 | 0.01823 | 0.002 | -26.764
-3.5 | -0.428 | 0.01757 | 0.002 | -24.368
-3 | -0.368 | 0.01716 | 0.002 | -21.438
-2.5 | -0.307 | 0.01376 | 0.001 | -22.312
-2 | -0.246 | 0.01422 | 0.001 | -17.292
-1.5 | -0.185 | 0.01402 | 0.001 | -13.168
-1 | -0.123 | 0.01397 | 0.001 | -8.814
-0.5 | -0.062 | 0.01394 | 0 | -4.418
0 | 0 | 0.01386 | 0 | 0
0.5 | 0.062 | 0.01394 | 0 | 4.418
1 | 0.123 | 0.01397 | -0.001 | 8.814
1.5 | 0.185 | 0.01402 | -0.001 | 13.168
2 | 0.246 | 0.01422 | -0.001 | 17.292
2.5 | 0.307 | 0.01376 | -0.001 | 22.312
3 | 0.368 | 0.01716 | -0.002 | 21.438
3.5 | 0.428 | 0.01757 | -0.002 | 24.368
4 | 0.488 | 0.01823 | -0.002 | 26.764
4.5 | 0.546 | 0.0189 | -0.003 | 28.863
5 | 0.593 | 0.02105 | -0.003 | 28.143
5.5 | 0.637 | 0.02294 | -0.003 | 27.784
6 | 0.682 | 0.02517 | -0.003 | 27.092
6.5 | 0.728 | 0.02736 | -0.003 | 26.617
7 | 0.782 | 0.02849 | -0.004 | 27.438
7.5 | 0.817 | 0.03165 | -0.004 | 25.819
8 | 0.753 | 0.06123 | -0.002 | 12.303
8.5 | 0.784 | 0.06683 | -0.002 | 11.737
9 | 0.817 | 0.07106 | -0.002 | 11.499
9.5 | 0.846 | 0.0775 | -0.002 | 10.919
10 | 0.865 | 0.08378 | -0.002 | 10.33
10.5 | 0.878 | 0.09193 | -0.002 | 9.553
11 | 0.884 | 0.09997 | -0.002 | 8.841
11.5 | 0.882 | 0.10907 | -0.002 | 8.085
12 | 0.872 | 0.1234 | -0.002 | 7.064
12.5 | 0.853 | 0.13379 | -0.002 | 6.378
13 | 0.827 | 0.15281 | -0.003 | 5.411
13.5 | 0.792 | 0.16364 | -0.003 | 4.843
14 | 0.75 | 0.18424 | -0.002 | 4.073
14.5 | 0.702 | 0.20781 | -0.002 | 3.378
15 | 0.647 | 0.22838 | -0.002 | 2.834
15.5 | 0.587 | 0.26692 | -0.002 | 2.201
16 | 0.523 | 0.30497 | -0.003 | 1.715

## 6. Re 50k Mach 0.25 (2)
BIGFOIL.COM POLAR EXPORT
e168
EPPLER 168 |  |  |  | Cl Max: | 0.8715 | at alpha= | 9 | deg
XFOIL ncrit=9 |  |  |  | L/D Max: | 19.4015 | at alpha= | 7.5 | deg
Re: | 50000 |  |  | Cd Min: | 0.1771 | at alpha= | 14 | deg
Mach: | 0.25 |  |  | Cl=0 at alpha= | 0 | deg
|  |  |  | @ Cl=0.1, Cd= | 0.024469
|  |  |  | @ Cl=0.4, Cd= | 0.023739
|  |  |  | @ Cl=0.6, Cd= | 0.032385
alpha (deg) | Cl | Cd | Cm | Cl/Cd
-10 | -0.7464 | 0.07886 | -0.0116 | -9.4649
-9.5 | -0.7798 | 0.06659 | -0.0168 | -11.7105
-8.5 | -0.8618 | 0.04629 | -0.0165 | -18.6174
-8 | -0.8343 | 0.04329 | -0.0123 | -19.2723
-7.5 | -0.8006 | 0.04127 | -0.0077 | -19.3991
-7 | -0.7636 | 0.03956 | -0.0033 | -19.3023
-6.5 | -0.7188 | 0.03853 | 0.0012 | -18.6556
-6 | -0.679 | 0.03673 | 0.0051 | -18.4863
-5.5 | -0.6384 | 0.03491 | 0.0088 | -18.287
-5 | -0.6027 | 0.03252 | 0.0119 | -18.5332
-4.5 | -0.5638 | 0.03058 | 0.0152 | -18.4369
-4 | -0.524 | 0.02896 | 0.0188 | -18.0939
-3.5 | -0.4865 | 0.02743 | 0.0225 | -17.7361
-3 | -0.453 | 0.02605 | 0.0265 | -17.3896
-2.5 | -0.4266 | 0.02481 | 0.0309 | -17.1947
-2 | -0.4056 | 0.02388 | 0.0357 | -16.9849
-1.5 | -0.384 | 0.02333 | 0.0399 | -16.4595
-1 | -0.3612 | 0.02301 | 0.0435 | -15.6975
-0.5 | -0.2309 | 0.02393 | 0.0295 | -9.649
0 | 0 | 0.02488 | 0 | 0
0.5 | 0.2311 | 0.02393 | -0.0295 | 9.6573
1 | 0.3611 | 0.023 | -0.0435 | 15.7
1.5 | 0.384 | 0.02333 | -0.0399 | 16.4595
2 | 0.4055 | 0.02388 | -0.0357 | 16.9807
2.5 | 0.4266 | 0.0248 | -0.0309 | 17.2016
3 | 0.4529 | 0.02604 | -0.0265 | 17.3925
3.5 | 0.4865 | 0.02743 | -0.0225 | 17.7361
4 | 0.524 | 0.02895 | -0.0188 | 18.1002
4.5 | 0.5638 | 0.03058 | -0.0152 | 18.4369
5 | 0.6027 | 0.03252 | -0.0119 | 18.5332
5.5 | 0.6384 | 0.03491 | -0.0088 | 18.287
6 | 0.6791 | 0.03671 | -0.0051 | 18.499
6.5 | 0.7188 | 0.03854 | -0.0012 | 18.6508
7 | 0.7637 | 0.03956 | 0.0033 | 19.3049
7.5 | 0.8007 | 0.04127 | 0.0077 | 19.4015
8 | 0.8344 | 0.04328 | 0.0123 | 19.2791
8.5 | 0.8618 | 0.0463 | 0.0165 | 18.6134
9 | 0.8715 | 0.05142 | 0.0199 | 16.9487
9.5 | 0.8293 | 0.06127 | 0.0206 | 13.5352
10 | 0.788 | 0.07209 | 0.018 | 10.9308
11 | 0.6489 | 0.11513 | -0.0108 | 5.6362
11.5 | 0.6465 | 0.12653 | -0.0151 | 5.1095
12 | 0.6072 | 0.14567 | -0.0297 | 4.1683
12.5 | 0.6186 | 0.15384 | -0.0315 | 4.0211
13 | 0.6293 | 0.16154 | -0.0334 | 3.8956
13.5 | 0.6476 | 0.17042 | -0.0352 | 3.8
14 | 0.6566 | 0.1771 | -0.0376 | 3.7075

## 7. Re 50k Mach 0.50 (1)
BIGFOIL.COM POLAR EXPORT
e168
EPPLER 168 |  |  |  | Cl Max: | 1.081 | at alpha= | 20 | deg
JavaFoil+Calcfoil stall+Eppler ext transition |  |  |  | L/D Max: | 24.491 | at alpha= | 4 | deg
Re: | 50000 |  |  | Cd Min: | 0.01377 | at alpha= | -1 | deg
Mach: | 0.5 |  |  | Cl=0 at alpha= | 0 | deg
|  |  |  | @ Cl=0.1, Cd= | 0.014053
|  |  |  | @ Cl=0.4, Cd= | 0.018434
|  |  |  | @ Cl=0.6, Cd= | 0.25396
alpha (deg) | Cl | Cd | Cm | Cl/Cd
-20 | -1.082 | 0.45724 | 0.007 | -2.365
-19.5 | -1.056 | 0.44877 | 0.007 | -2.352
-19 | -1.03 | 0.44881 | 0.007 | -2.294
-18.5 | -1.004 | 0.45501 | 0.007 | -2.206
-18 | -0.978 | 0.4385 | 0.006 | -2.229
-17.5 | -0.949 | 0.40657 | 0.006 | -2.334
-17 | -0.921 | 0.38777 | 0.006 | -2.375
-16.5 | -0.895 | 0.38193 | 0.006 | -2.343
-16 | -0.868 | 0.38848 | 0.005 | -2.235
-15.5 | -0.842 | 0.37373 | 0.005 | -2.253
-15 | -0.816 | 0.36097 | 0.005 | -2.26
-14.5 | -0.786 | 0.31567 | 0.005 | -2.491
-14 | -0.76 | 0.30462 | 0.004 | -2.494
-13.5 | -0.733 | 0.3036 | 0.004 | -2.414
-13 | -0.706 | 0.30682 | 0.004 | -2.302
-12.5 | -0.679 | 0.2664 | 0.004 | -2.548
-12 | -0.651 | 0.24915 | 0.003 | -2.614
-11.5 | -0.625 | 0.41207 | 0.003 | -1.516
-11 | -0.598 | 0.2543 | 0.003 | -2.35
-10.5 | -0.57 | 0.21378 | 0.002 | -2.666
-10 | -0.543 | 0.20574 | 0.002 | -2.64
-9.5 | -0.516 | 0.19687 | 0.002 | -2.622
-9 | -0.489 | 0.15645 | 0.002 | -3.129
-8.5 | -0.738 | 0.09048 | 0.002 | -8.159
-8 | -0.76 | 0.07571 | 0.002 | -10.04
-7.5 | -0.749 | 0.06617 | 0.002 | -11.318
-7 | -0.762 | 0.05097 | 0.003 | -14.951
-6.5 | -0.773 | 0.03603 | 0.004 | -21.447
-6 | -0.728 | 0.0328 | 0.003 | -22.191
-5.5 | -0.675 | 0.03039 | 0.003 | -22.225
-5 | -0.626 | 0.02648 | 0.003 | -23.645
-4.5 | -0.576 | 0.02356 | 0.003 | -24.444
-4 | -0.522 | 0.02133 | 0.002 | -24.491
-3.5 | -0.467 | 0.01963 | 0.002 | -23.775
-3 | -0.408 | 0.01851 | 0.002 | -22.063
-2.5 | -0.342 | 0.01788 | 0.002 | -19.116
-2 | -0.274 | 0.01739 | 0.001 | -15.755
-1.5 | -0.206 | 0.01694 | 0.001 | -12.152
-1 | -0.137 | 0.01377 | 0.001 | -9.981
-0.5 | -0.069 | 0.01429 | 0 | -4.811
0 | 0 | 0.01419 | 0 | 0
0.5 | 0.069 | 0.01429 | 0 | 4.811
1 | 0.137 | 0.01377 | -0.001 | 9.981
1.5 | 0.206 | 0.01694 | -0.001 | 12.152
2 | 0.274 | 0.01739 | -0.001 | 15.755
2.5 | 0.342 | 0.01788 | -0.002 | 19.116
3 | 0.408 | 0.01851 | -0.002 | 22.063
3.5 | 0.467 | 0.01963 | -0.002 | 23.775
4 | 0.522 | 0.02133 | -0.002 | 24.491
4.5 | 0.576 | 0.02356 | -0.003 | 24.444
5 | 0.626 | 0.02648 | -0.003 | 23.645
5.5 | 0.675 | 0.03039 | -0.003 | 22.225
6 | 0.728 | 0.0328 | -0.003 | 22.191
6.5 | 0.773 | 0.03603 | -0.004 | 21.447
7 | 0.774 | 0.04757 | -0.004 | 16.28
7.5 | 0.749 | 0.06593 | -0.002 | 11.358
8 | 0.76 | 0.07571 | -0.002 | 10.04
8.5 | 0.738 | 0.09048 | -0.002 | 8.159
9 | 0.489 | 0.15645 | -0.002 | 3.129
9.5 | 0.516 | 0.20051 | -0.002 | 2.575
10 | 0.543 | 0.2021 | -0.002 | 2.687
10.5 | 0.57 | 0.20738 | -0.002 | 2.749
11 | 0.598 | 0.25412 | -0.003 | 2.352
11.5 | 0.624 | 0.25204 | -0.003 | 2.477
12 | 0.651 | 0.24916 | -0.003 | 2.614
12.5 | 0.679 | 0.26641 | -0.004 | 2.548
13 | 0.706 | 0.30991 | -0.004 | 2.28
13.5 | 0.733 | 0.30646 | -0.004 | 2.392
14 | 0.76 | 0.30768 | -0.004 | 2.469
14.5 | 0.786 | 0.3162 | -0.004 | 2.487
15 | 0.816 | 0.36018 | -0.005 | 2.265
15.5 | 0.842 | 0.37406 | -0.005 | 2.251
16 | 0.868 | 0.38847 | -0.005 | 2.235
16.5 | 0.895 | 0.38642 | -0.006 | 2.315
17 | 0.921 | 0.39073 | -0.006 | 2.357
17.5 | 0.949 | 0.40657 | -0.006 | 2.334
18 | 0.978 | 0.44076 | -0.006 | 2.218
18.5 | 1.004 | 0.45732 | -0.007 | 2.195
19 | 1.03 | 0.44851 | -0.007 | 2.296
19.5 | 1.055 | 0.47047 | -0.007 | 2.243
20 | 1.081 | 0.46167 | -0.007 | 2.342

## 8. Re 50k Mach 0.50 (2)
BIGFOIL.COM POLAR EXPORT
e168
EPPLER 168 |  |  |  | Cl Max: | 0.9095 | at alpha= | 20 | deg
XFOIL ncrit=9 |  |  |  | L/D Max: | 16.3265 | at alpha= | 2 | deg
Re: | 50000 |  |  | Cd Min: | 0.28459 | at alpha= | 20 | deg
Mach: | 0.5 |  |  | Cl=0 at alpha= | 0 | deg
|  |  |  | @ Cl=0.1, Cd= | 0.027694
|  |  |  | @ Cl=0.4, Cd= | 0.027879
|  |  |  | @ Cl=0.6, Cd= | 0.14449
alpha (deg) | Cl | Cd | Cm | Cl/Cd
-20 | -0.9086 | 0.28387 | 0.0954 | -3.2008
-19.5 | -0.8905 | 0.27832 | 0.0897 | -3.1996
-19 | -0.8677 | 0.26857 | 0.0854 | -3.2308
-18.5 | -0.8459 | 0.26097 | 0.0809 | -3.2414
-18 | -0.8228 | 0.25159 | 0.0768 | -3.2704
-17.5 | -0.8069 | 0.24641 | 0.0715 | -3.2746
-17 | -0.7799 | 0.23522 | 0.0682 | -3.3156
-16.5 | -0.7725 | 0.23298 | 0.0621 | -3.3157
-16 | -0.739 | 0.21974 | 0.0601 | -3.3631
-15.5 | -0.7191 | 0.21125 | 0.0561 | -3.404
-15 | -0.7124 | 0.20767 | 0.0509 | -3.4304
-14.5 | -0.6835 | 0.19664 | 0.0485 | -3.4759
-14 | -0.6583 | 0.18675 | 0.0458 | -3.525
-13.5 | -0.6399 | 0.17867 | 0.0426 | -3.5815
-13 | -0.6318 | 0.17209 | 0.0386 | -3.6713
-12.5 | -0.6116 | 0.16339 | 0.0362 | -3.7432
-12 | -0.6061 | 0.15712 | 0.033 | -3.8576
-11 | -0.5948 | 0.13523 | 0.0217 | -4.3984
-10.5 | -0.581 | 0.12483 | 0.0182 | -4.6543
-10 | -0.5846 | 0.11548 | 0.0138 | -5.0623
-9.5 | -0.5761 | 0.10673 | 0.0114 | -5.3977
-9 | -0.5742 | 0.09853 | 0.009 | -5.8277
-8.5 | -0.5748 | 0.09029 | 0.0066 | -6.3662
-8 | -0.5797 | 0.08198 | 0.0042 | -7.0712
-7.5 | -0.5975 | 0.07338 | 0.0014 | -8.1425
-7 | -0.5831 | 0.06752 | 0.0026 | -8.636
-6.5 | -0.5762 | 0.06147 | 0.0036 | -9.3737
-6 | -0.6082 | 0.05309 | 0.0027 | -11.456
-5.5 | -0.5946 | 0.04819 | 0.0054 | -12.3387
-5 | -0.5763 | 0.04383 | 0.0086 | -13.1485
-4.5 | -0.5534 | 0.04004 | 0.0122 | -13.8212
-4 | -0.5284 | 0.03678 | 0.0162 | -14.3665
-3.5 | -0.5052 | 0.03399 | 0.0208 | -14.8632
-3 | -0.4899 | 0.0317 | 0.0263 | -15.4543
-2.5 | -0.4814 | 0.02991 | 0.032 | -16.095
-2 | -0.4672 | 0.02861 | 0.0367 | -16.33
-1.5 | -0.409 | 0.02789 | 0.0338 | -14.6648
-1 | -0.2747 | 0.02787 | 0.0212 | -9.8565
-0.5 | -0.1288 | 0.02771 | 0.0085 | -4.6481
0 | 0 | 0.02764 | 0 | 0
0.5 | 0.1289 | 0.02771 | -0.0085 | 4.6518
1 | 0.2745 | 0.02786 | -0.0212 | 9.8528
1.5 | 0.4089 | 0.02788 | -0.0338 | 14.6664
2 | 0.4671 | 0.02861 | -0.0367 | 16.3265
2.5 | 0.4814 | 0.0299 | -0.032 | 16.1003
3 | 0.4899 | 0.03169 | -0.0262 | 15.4591
3.5 | 0.5052 | 0.03399 | -0.0208 | 14.8632
4 | 0.5284 | 0.03678 | -0.0162 | 14.3665
4.5 | 0.5534 | 0.04004 | -0.0122 | 13.8212
5 | 0.5763 | 0.04383 | -0.0086 | 13.1485
5.5 | 0.5944 | 0.04821 | -0.0054 | 12.3294
6 | 0.6085 | 0.05309 | -0.0027 | 11.4617
6.5 | 0.5766 | 0.06147 | -0.0036 | 9.3802
7 | 0.5832 | 0.06753 | -0.0026 | 8.6362
7.5 | 0.5979 | 0.07339 | -0.0015 | 8.1469
8 | 0.5805 | 0.08199 | -0.0043 | 7.0801
8.5 | 0.5751 | 0.0903 | -0.0067 | 6.3688
9.5 | 0.5987 | 0.10542 | -0.0086 | 5.6792
10 | 0.5849 | 0.11546 | -0.014 | 5.0658
10.5 | 0.5817 | 0.12486 | -0.0184 | 4.6588
11 | 0.5953 | 0.13525 | -0.0219 | 4.4015
12 | 0.6064 | 0.15707 | -0.0331 | 3.8607
12.5 | 0.6138 | 0.16372 | -0.0362 | 3.7491
13 | 0.6319 | 0.17203 | -0.0388 | 3.6732
13.5 | 0.6407 | 0.17877 | -0.0427 | 3.5839
14 | 0.6591 | 0.18687 | -0.0459 | 3.5271
14.5 | 0.6844 | 0.19679 | -0.0487 | 3.4778
15 | 0.7135 | 0.20794 | -0.0511 | 3.4313
15.5 | 0.7199 | 0.21146 | -0.0563 | 3.4044
16 | 0.7399 | 0.21999 | -0.0603 | 3.3633
16.5 | 0.7725 | 0.23294 | -0.0624 | 3.3163
17 | 0.7807 | 0.23554 | -0.0684 | 3.3145
17.5 | 0.8075 | 0.2467 | -0.0717 | 3.2732
18 | 0.824 | 0.25216 | -0.0769 | 3.2678
18.5 | 0.8471 | 0.26162 | -0.081 | 3.2379
19 | 0.8686 | 0.26912 | -0.0855 | 3.2276
19.5 | 0.8913 | 0.27892 | -0.09 | 3.1955
20 | 0.9095 | 0.28459 | -0.0956 | 3.1958

## 9. Re 100k Mach 0.00 (1)
BIGFOIL.COM POLAR EXPORT
e168
EPPLER 168 |  |  |  | Cl Max: | 0.933 | at alpha= | 12.5 | deg
JavaFoil+Calcfoil stall+Eppler ext transition |  |  |  | L/D Max: | 48.36 | at alpha= | 5 | deg
Re: | 100000 |  |  | Cd Min: | 0.01161 | at alpha= | -1 | deg
Mach: | 0 |  |  | Cl=0 at alpha= | 0 | deg
|  |  |  | @ Cl=0.1, Cd= | 0.011887
|  |  |  | @ Cl=0.4, Cd= | 0.012015
|  |  |  | @ Cl=0.6, Cd= | 0.01286
alpha (deg) | Cl | Cd | Cm | Cl/Cd
-18 | -0.761 | 0.22237 | 0.003 | -3.421
-17.5 | -0.787 | 0.20012 | 0.003 | -3.931
-17 | -0.812 | 0.18878 | 0.003 | -4.3
-16.5 | -0.836 | 0.18128 | 0.003 | -4.609
-16 | -0.858 | 0.16719 | 0.003 | -5.131
-15.5 | -0.878 | 0.15757 | 0.003 | -5.573
-15 | -0.896 | 0.1433 | 0.003 | -6.251
-14.5 | -0.91 | 0.13443 | 0.003 | -6.773
-14 | -0.922 | 0.12968 | 0.003 | -7.11
-13.5 | -0.93 | 0.11664 | 0.003 | -7.97
-13 | -0.933 | 0.11075 | 0.003 | -8.427
-12.5 | -0.933 | 0.10478 | 0.003 | -8.906
-12 | -0.928 | 0.09619 | 0.002 | -9.649
-11.5 | -0.919 | 0.08928 | 0.002 | -10.293
-11 | -0.905 | 0.08219 | 0.002 | -11.011
-10.5 | -0.887 | 0.07808 | 0.002 | -11.36
-10 | -0.865 | 0.0722 | 0.002 | -11.974
-9.5 | -0.839 | 0.067 | 0.002 | -12.528
-9 | -0.914 | 0.03237 | 0.004 | -28.234
-8.5 | -0.897 | 0.02651 | 0.004 | -33.841
-8 | -0.869 | 0.02306 | 0.004 | -37.686
-7.5 | -0.835 | 0.0215 | 0.004 | -38.836
-7 | -0.799 | 0.01935 | 0.004 | -41.311
-6.5 | -0.753 | 0.01761 | 0.004 | -42.758
-6 | -0.701 | 0.0166 | 0.003 | -42.218
-5.5 | -0.646 | 0.01585 | 0.003 | -40.772
-5 | -0.59 | 0.01221 | 0.003 | -48.36
-4.5 | -0.533 | 0.01199 | 0.003 | -44.45
-4 | -0.475 | 0.01229 | 0.002 | -38.634
-3.5 | -0.416 | 0.01205 | 0.002 | -34.54
-3 | -0.357 | 0.01192 | 0.002 | -29.956
-2.5 | -0.298 | 0.01182 | 0.001 | -25.194
-2 | -0.238 | 0.01168 | 0.001 | -20.425
-1.5 | -0.179 | 0.01169 | 0.001 | -15.309
-1 | -0.119 | 0.01161 | 0.001 | -10.282
-0.5 | -0.06 | 0.01247 | 0 | -4.788
0 | 0 | 0.01242 | 0 | 0
0.5 | 0.06 | 0.01247 | 0 | 4.79
1 | 0.119 | 0.01161 | -0.001 | 10.288
1.5 | 0.179 | 0.01169 | -0.001 | 15.309
2 | 0.238 | 0.01168 | -0.001 | 20.425
2.5 | 0.298 | 0.01182 | -0.001 | 25.194
3 | 0.357 | 0.01192 | -0.002 | 29.956
3.5 | 0.416 | 0.01205 | -0.002 | 34.54
4 | 0.475 | 0.01229 | -0.002 | 38.634
4.5 | 0.533 | 0.01199 | -0.003 | 44.45
5 | 0.59 | 0.01221 | -0.003 | 48.36
5.5 | 0.646 | 0.01585 | -0.003 | 40.772
6 | 0.701 | 0.0166 | -0.003 | 42.218
6.5 | 0.753 | 0.01761 | -0.004 | 42.758
7 | 0.799 | 0.01935 | -0.004 | 41.311
7.5 | 0.835 | 0.0215 | -0.004 | 38.836
8 | 0.869 | 0.02306 | -0.004 | 37.686
8.5 | 0.897 | 0.02651 | -0.004 | 33.841
9 | 0.914 | 0.03237 | -0.004 | 28.234
9.5 | 0.839 | 0.067 | -0.002 | 12.528
10 | 0.865 | 0.0722 | -0.002 | 11.974
10.5 | 0.887 | 0.07808 | -0.002 | 11.36
11 | 0.905 | 0.08219 | -0.002 | 11.011
11.5 | 0.919 | 0.08928 | -0.002 | 10.293
12 | 0.928 | 0.09619 | -0.002 | 9.649
12.5 | 0.933 | 0.10478 | -0.003 | 8.906
13 | 0.933 | 0.11075 | -0.003 | 8.427
13.5 | 0.93 | 0.11664 | -0.003 | 7.97
14 | 0.922 | 0.12968 | -0.003 | 7.11
14.5 | 0.91 | 0.13443 | -0.003 | 6.773
15 | 0.896 | 0.1433 | -0.003 | 6.251
15.5 | 0.878 | 0.15757 | -0.003 | 5.573
16 | 0.858 | 0.16719 | -0.003 | 5.131
16.5 | 0.836 | 0.18128 | -0.003 | 4.609
17 | 0.812 | 0.18878 | -0.003 | 4.3
17.5 | 0.787 | 0.20012 | -0.003 | 3.931

## 10. Re 100k Mach 0.00 (2)
BIGFOIL.COM POLAR EXPORT
e168
EPPLER 168 |  |  |  | Cl Max: | 1.0286 | at alpha= | 11 | deg
XFOIL ncrit=9 |  |  |  | L/D Max: | 38.3528 | at alpha= | 7.5 | deg
Re: | 100000 |  |  | Cd Min: | 0.19302 | at alpha= | 16 | deg
Mach: | 0 |  |  | Cl=0 at alpha= | 0 | deg
|  |  |  | @ Cl=0.1, Cd= | 0.014667
|  |  |  | @ Cl=0.4, Cd= | 0.015544
|  |  |  | @ Cl=0.6, Cd= | 0.017915
alpha (deg) | Cl | Cd | Cm | Cl/Cd
-16 | -0.7168 | 0.19292 | 0.0391 | -3.7155
-15.5 | -0.6817 | 0.18437 | 0.0401 | -3.6975
-15 | -0.6965 | 0.17749 | 0.0323 | -3.9242
-14.5 | -0.6606 | 0.16916 | 0.0334 | -3.9052
-14 | -0.6958 | 0.1616 | 0.0229 | -4.3057
-13.5 | -0.8162 | 0.10206 | -0.0064 | -7.9973
-13 | -0.8747 | 0.08286 | -0.0184 | -10.5564
-12.5 | -0.9429 | 0.06665 | -0.0291 | -14.147
-12 | -0.9957 | 0.05641 | -0.0323 | -17.6511
-11.5 | -1.0192 | 0.05057 | -0.0293 | -20.1542
-11 | -1.0279 | 0.04477 | -0.0253 | -22.9596
-10.5 | -1.0123 | 0.03884 | -0.0225 | -26.0633
-10 | -0.9859 | 0.03501 | -0.0197 | -28.1605
-9.5 | -0.9532 | 0.03103 | -0.0172 | -30.7187
-9 | -0.9205 | 0.02739 | -0.0147 | -33.6072
-8.5 | -0.8907 | 0.02446 | -0.0115 | -36.4146
-8 | -0.8586 | 0.02254 | -0.0085 | -38.0923
-7.5 | -0.8219 | 0.02143 | -0.0056 | -38.3528
-7 | -0.7808 | 0.02065 | -0.0031 | -37.8111
-6.5 | -0.737 | 0.01999 | -0.0008 | -36.8684
-6 | -0.6925 | 0.01929 | 0.0014 | -35.8994
-5.5 | -0.6466 | 0.01862 | 0.0035 | -34.7261
-5 | -0.601 | 0.01793 | 0.0056 | -33.5192
-4.5 | -0.5558 | 0.01726 | 0.0078 | -32.2016
-4 | -0.5117 | 0.01663 | 0.01 | -30.7697
-3.5 | -0.4701 | 0.01607 | 0.0125 | -29.2533
-3 | -0.4341 | 0.01567 | 0.0155 | -27.7026
-2.5 | -0.4053 | 0.01555 | 0.0189 | -26.0643
-2 | -0.2954 | 0.01543 | 0.0078 | -19.1445
-1.5 | -0.1911 | 0.01505 | -0.0009 | -12.6977
-1 | -0.1086 | 0.01469 | -0.0045 | -7.3928
-0.5 | -0.049 | 0.01453 | -0.0032 | -3.3723
0 | 0 | 0.01449 | 0 | 0
0.5 | 0.049 | 0.01453 | 0.0032 | 3.3723
1 | 0.1086 | 0.01469 | 0.0045 | 7.3928
1.5 | 0.1911 | 0.01505 | 0.0009 | 12.6977
2 | 0.2954 | 0.01543 | -0.0079 | 19.1445
2.5 | 0.4053 | 0.01555 | -0.0189 | 26.0643
3 | 0.434 | 0.01567 | -0.0155 | 27.6962
3.5 | 0.47 | 0.01607 | -0.0125 | 29.247
4 | 0.5116 | 0.01663 | -0.01 | 30.7637
4.5 | 0.5558 | 0.01726 | -0.0077 | 32.2016
5 | 0.601 | 0.01793 | -0.0056 | 33.5192
5.5 | 0.6466 | 0.01862 | -0.0035 | 34.7261
6 | 0.6924 | 0.01929 | -0.0014 | 35.8942
6.5 | 0.7369 | 0.01999 | 0.0008 | 36.8634
7 | 0.7808 | 0.02066 | 0.0031 | 37.7928
7.5 | 0.8219 | 0.02143 | 0.0056 | 38.3528
8 | 0.8586 | 0.02254 | 0.0085 | 38.0923
8.5 | 0.8907 | 0.02446 | 0.0115 | 36.4146
9 | 0.9206 | 0.02739 | 0.0147 | 33.6108
9.5 | 0.9531 | 0.03103 | 0.0172 | 30.7154
10 | 0.9863 | 0.03501 | 0.0196 | 28.172
10.5 | 1.0124 | 0.03882 | 0.0224 | 26.0793
11 | 1.0286 | 0.04478 | 0.0253 | 22.9701
11.5 | 1.0196 | 0.05057 | 0.0293 | 20.1622
12 | 0.9927 | 0.05677 | 0.0322 | 17.4863
12.5 | 0.9425 | 0.0668 | 0.0289 | 14.1093
13 | 0.8751 | 0.08291 | 0.0182 | 10.5548
13.5 | 0.8168 | 0.10217 | 0.0063 | 7.9945
14.5 | 0.6618 | 0.16928 | -0.0335 | 3.9095
15 | 0.6861 | 0.17684 | -0.0343 | 3.8798
15.5 | 0.6826 | 0.18452 | -0.0402 | 3.6993
16 | 0.7172 | 0.19302 | -0.0393 | 3.7157

## 11. Re 100k Mach 0.10 (1)
BIGFOIL.COM POLAR EXPORT
e168
EPPLER 168 |  |  |  | Cl Max: | 0.925 | at alpha= | 12.5 | deg
JavaFoil+Calcfoil stall+Eppler ext transition |  |  |  | L/D Max: | 48.349 | at alpha= | 5 | deg
Re: | 100000 |  |  | Cd Min: | 0.0116 | at alpha= | -1 | deg
Mach: | 0.1 |  |  | Cl=0 at alpha= | 0 | deg
|  |  |  | @ Cl=0.1, Cd= | 0.01189
|  |  |  | @ Cl=0.4, Cd= | 0.012084
|  |  |  | @ Cl=0.6, Cd= | 0.012727
alpha (deg) | Cl | Cd | Cm | Cl/Cd
-17.5 | -0.742 | 0.21203 | 0.003 | -3.498
-17 | -0.771 | 0.19844 | 0.003 | -3.883
-16.5 | -0.798 | 0.18526 | 0.003 | -4.31
-16 | -0.825 | 0.1738 | 0.003 | -4.746
-15.5 | -0.849 | 0.15943 | 0.003 | -5.325
-15 | -0.871 | 0.15048 | 0.003 | -5.786
-14.5 | -0.889 | 0.1394 | 0.003 | -6.379
-14 | -0.904 | 0.13003 | 0.003 | -6.956
-13.5 | -0.916 | 0.12013 | 0.003 | -7.623
-13 | -0.923 | 0.11238 | 0.003 | -8.21
-12.5 | -0.925 | 0.10569 | 0.003 | -8.752
-12 | -0.923 | 0.09711 | 0.002 | -9.5
-11.5 | -0.915 | 0.08986 | 0.002 | -10.188
-11 | -0.903 | 0.08385 | 0.002 | -10.774
-10.5 | -0.887 | 0.07829 | 0.002 | -11.327
-10 | -0.865 | 0.07246 | 0.002 | -11.943
-9.5 | -0.84 | 0.06721 | 0.002 | -12.497
-9 | -0.905 | 0.03508 | 0.004 | -25.81
-8.5 | -0.897 | 0.02722 | 0.004 | -32.934
-8 | -0.87 | 0.0235 | 0.004 | -37.028
-7.5 | -0.836 | 0.02181 | 0.004 | -38.341
-7 | -0.8 | 0.01978 | 0.004 | -40.444
-6.5 | -0.756 | 0.01774 | 0.004 | -42.612
-6 | -0.704 | 0.0167 | 0.003 | -42.155
-5.5 | -0.649 | 0.01593 | 0.003 | -40.76
-5 | -0.593 | 0.01227 | 0.003 | -48.349
-4.5 | -0.536 | 0.01249 | 0.003 | -42.9
-4 | -0.477 | 0.0123 | 0.002 | -38.787
-3.5 | -0.418 | 0.01213 | 0.002 | -34.485
-3 | -0.359 | 0.01198 | 0.002 | -29.95
-2.5 | -0.299 | 0.01182 | 0.001 | -25.318
-2 | -0.24 | 0.01173 | 0.001 | -20.426
-1.5 | -0.18 | 0.01169 | 0.001 | -15.391
-1 | -0.12 | 0.0116 | 0.001 | -10.341
-0.5 | -0.06 | 0.01247 | 0 | -4.811
0 | 0 | 0.0125 | 0 | 0
0.5 | 0.06 | 0.01247 | 0 | 4.814
1 | 0.12 | 0.0116 | -0.001 | 10.346
1.5 | 0.18 | 0.01169 | -0.001 | 15.391
2 | 0.24 | 0.01173 | -0.001 | 20.426
2.5 | 0.299 | 0.01182 | -0.001 | 25.318
3 | 0.359 | 0.01198 | -0.002 | 29.95
3.5 | 0.418 | 0.01213 | -0.002 | 34.485
4 | 0.477 | 0.0123 | -0.002 | 38.787
4.5 | 0.536 | 0.01249 | -0.003 | 42.9
5 | 0.593 | 0.01227 | -0.003 | 48.349
5.5 | 0.649 | 0.01593 | -0.003 | 40.76
6 | 0.704 | 0.0167 | -0.003 | 42.155
6.5 | 0.756 | 0.01774 | -0.004 | 42.612
7 | 0.8 | 0.01978 | -0.004 | 40.444
7.5 | 0.836 | 0.02181 | -0.004 | 38.341
8 | 0.87 | 0.0235 | -0.004 | 37.028
8.5 | 0.897 | 0.02722 | -0.004 | 32.934
9 | 0.905 | 0.03508 | -0.004 | 25.81
9.5 | 0.84 | 0.06721 | -0.002 | 12.497
10 | 0.865 | 0.07246 | -0.002 | 11.943
10.5 | 0.887 | 0.07829 | -0.002 | 11.327
11 | 0.903 | 0.08385 | -0.002 | 10.774
11.5 | 0.915 | 0.08986 | -0.002 | 10.188
12 | 0.923 | 0.09711 | -0.002 | 9.5
12.5 | 0.925 | 0.10569 | -0.003 | 8.752
13 | 0.923 | 0.11238 | -0.003 | 8.21
13.5 | 0.916 | 0.12013 | -0.003 | 7.623
14 | 0.904 | 0.13003 | -0.003 | 6.956
14.5 | 0.889 | 0.1394 | -0.003 | 6.379
15 | 0.871 | 0.15048 | -0.003 | 5.786
15.5 | 0.849 | 0.15943 | -0.003 | 5.325
16 | 0.825 | 0.1738 | -0.003 | 4.746
16.5 | 0.798 | 0.18526 | -0.003 | 4.31
17 | 0.771 | 0.19844 | -0.003 | 3.883
17.5 | 0.742 | 0.21203 | -0.003 | 3.498

## 12. Re 100k Mach 0.10 (2)
BIGFOIL.COM POLAR EXPORT
e168
EPPLER 168 |  |  |  | Cl Max: | 1.0215 | at alpha= | 11 | deg
XFOIL ncrit=9 |  |  |  | L/D Max: | 38.1516 | at alpha= | 7.5 | deg
Re: | 100000 |  |  | Cd Min: | 0.19338 | at alpha= | 16 | deg
Mach: | 0.1 |  |  | Cl=0 at alpha= | 0 | deg
|  |  |  | @ Cl=0.1, Cd= | 0.014723
|  |  |  | @ Cl=0.4, Cd= | 0.015636
|  |  |  | @ Cl=0.6, Cd= | 0.017991
alpha (deg) | Cl | Cd | Cm | Cl/Cd
-16 | -0.533 | 0.17524 | 0.0344 | -3.0415
-15.5 | -0.542 | 0.17017 | 0.0294 | -3.1851
-15 | -0.5193 | 0.16336 | 0.0287 | -3.1789
-14.5 | -0.5209 | 0.15755 | 0.0251 | -3.3063
-14 | -0.5217 | 0.15283 | 0.0222 | -3.4136
-13.5 | -0.5859 | 0.13166 | 0.0091 | -4.4501
-13 | -0.8565 | 0.08673 | -0.0159 | -9.8755
-12.5 | -0.9164 | 0.07056 | -0.0267 | -12.9875
-12 | -0.968 | 0.05916 | -0.0322 | -16.3624
-11.5 | -1.0028 | 0.052 | -0.0312 | -19.2846
-11 | -1.0207 | 0.04606 | -0.0269 | -22.1602
-10.5 | -1.012 | 0.03988 | -0.0236 | -25.3761
-10 | -0.9865 | 0.03584 | -0.0209 | -27.5251
-9.5 | -0.9548 | 0.03165 | -0.0184 | -30.1675
-9 | -0.9228 | 0.0279 | -0.0156 | -33.0753
-8.5 | -0.893 | 0.02496 | -0.0124 | -35.7772
-8 | -0.8616 | 0.0228 | -0.0092 | -37.7895
-7.5 | -0.8256 | 0.02164 | -0.0063 | -38.1516
-7 | -0.7849 | 0.02083 | -0.0036 | -37.6812
-6.5 | -0.7406 | 0.02013 | -0.0013 | -36.7909
-6 | -0.6956 | 0.01946 | 0.001 | -35.7451
-5.5 | -0.6503 | 0.01875 | 0.0032 | -34.6827
-5 | -0.6046 | 0.01806 | 0.0054 | -33.4773
-4.5 | -0.5591 | 0.01738 | 0.0076 | -32.1692
-4 | -0.5146 | 0.01674 | 0.0099 | -30.7407
-3.5 | -0.4728 | 0.01617 | 0.0124 | -29.2393
-3 | -0.4371 | 0.01577 | 0.0156 | -27.7172
-2.5 | -0.4032 | 0.01565 | 0.018 | -25.7636
-2 | -0.2931 | 0.0155 | 0.0071 | -18.9097
-1.5 | -0.1878 | 0.0151 | -0.0017 | -12.4371
-1 | -0.1068 | 0.01475 | -0.0049 | -7.2407
0 | 0 | 0.01457 | 0 | 0
0.5 | 0.0496 | 0.0146 | 0.0033 | 3.3973
1 | 0.1068 | 0.01474 | 0.0049 | 7.2456
1.5 | 0.1878 | 0.0151 | 0.0017 | 12.4371
2 | 0.2932 | 0.0155 | -0.0071 | 18.9161
2.5 | 0.4033 | 0.01564 | -0.018 | 25.7864
3 | 0.437 | 0.01577 | -0.0155 | 27.7108
3.5 | 0.4728 | 0.01617 | -0.0124 | 29.2393
4 | 0.5146 | 0.01674 | -0.0099 | 30.7407
4.5 | 0.5591 | 0.01738 | -0.0076 | 32.1692
5 | 0.6046 | 0.01806 | -0.0054 | 33.4773
5.5 | 0.6502 | 0.01875 | -0.0032 | 34.6773
6 | 0.6956 | 0.01946 | -0.001 | 35.7451
6.5 | 0.7406 | 0.02013 | 0.0013 | 36.7909
7 | 0.7849 | 0.02084 | 0.0036 | 37.6631
7.5 | 0.8256 | 0.02164 | 0.0062 | 38.1516
8 | 0.8616 | 0.0228 | 0.0092 | 37.7895
8.5 | 0.893 | 0.02496 | 0.0124 | 35.7772
9 | 0.9229 | 0.02791 | 0.0156 | 33.067
9.5 | 0.9548 | 0.03165 | 0.0184 | 30.1675
10 | 0.9868 | 0.03584 | 0.0209 | 27.5335
10.5 | 1.0121 | 0.03987 | 0.0236 | 25.385
11 | 1.0215 | 0.04607 | 0.0268 | 22.1728
11.5 | 1.0032 | 0.05201 | 0.0311 | 19.2886
12 | 0.9676 | 0.05934 | 0.0321 | 16.306
12.5 | 0.9162 | 0.07071 | 0.0265 | 12.9571
13 | 0.8568 | 0.08682 | 0.0157 | 9.8687
13.5 | 0.7145 | 0.13145 | -0.0126 | 5.4355
14.5 | 0.6619 | 0.16994 | -0.0339 | 3.8949
15 | 0.6844 | 0.17746 | -0.035 | 3.8566
15.5 | 0.6833 | 0.1852 | -0.0406 | 3.6895
16 | 0.7149 | 0.19338 | -0.0402 | 3.6969

## 13. Re 100k Mach 0.25 (1)
BIGFOIL.COM POLAR EXPORT
e168
EPPLER 168 |  |  |  | Cl Max: | 0.888 | at alpha= | 8.5 | deg
JavaFoil+Calcfoil stall+Eppler ext transition |  |  |  | L/D Max: | 45.638 | at alpha= | 4.5 | deg
Re: | 100000 |  |  | Cd Min: | 0.01172 | at alpha= | -0.5 | deg
Mach: | 0.25 |  |  | Cl=0 at alpha= | 0 | deg
|  |  |  | @ Cl=0.1, Cd= | 0.011745
|  |  |  | @ Cl=0.4, Cd= | 0.012234
|  |  |  | @ Cl=0.6, Cd= | 0.015171
alpha (deg) | Cl | Cd | Cm | Cl/Cd
-13.5 | -0.793 | 0.13937 | 0.003 | -5.687
-13 | -0.827 | 0.12967 | 0.003 | -6.378
-12.5 | -0.854 | 0.11687 | 0.003 | -7.304
-12 | -0.872 | 0.10597 | 0.002 | -8.226
-11.5 | -0.882 | 0.09826 | 0.002 | -8.976
-11 | -0.884 | 0.0902 | 0.002 | -9.801
-10.5 | -0.878 | 0.08259 | 0.002 | -10.637
-10 | -0.866 | 0.07548 | 0.002 | -11.469
-9.5 | -0.846 | 0.06968 | 0.002 | -12.149
-9 | -0.819 | 0.06473 | 0.002 | -12.647
-8.5 | -0.888 | 0.03275 | 0.004 | -27.104
-8 | -0.874 | 0.02691 | 0.004 | -32.467
-7.5 | -0.842 | 0.02376 | 0.004 | -35.459
-7 | -0.807 | 0.02136 | 0.004 | -37.767
-6.5 | -0.77 | 0.01862 | 0.004 | -41.357
-6 | -0.72 | 0.01734 | 0.003 | -41.544
-5.5 | -0.666 | 0.01638 | 0.003 | -40.629
-5 | -0.608 | 0.01567 | 0.003 | -38.817
-4.5 | -0.55 | 0.01205 | 0.003 | -45.638
-4 | -0.49 | 0.0125 | 0.002 | -39.201
-3.5 | -0.429 | 0.01235 | 0.002 | -34.776
-3 | -0.369 | 0.01211 | 0.002 | -30.432
-2.5 | -0.307 | 0.01194 | 0.001 | -25.75
-2 | -0.246 | 0.01184 | 0.001 | -20.795
-1.5 | -0.185 | 0.01178 | 0.001 | -15.686
-1 | -0.123 | 0.01176 | 0.001 | -10.478
-0.5 | -0.062 | 0.01172 | 0 | -5.262
0 | 0 | 0.01258 | 0 | 0
0.5 | 0.062 | 0.01172 | 0 | 5.265
1 | 0.123 | 0.01176 | -0.001 | 10.478
1.5 | 0.185 | 0.01178 | -0.001 | 15.686
2 | 0.246 | 0.01184 | -0.001 | 20.795
2.5 | 0.307 | 0.01194 | -0.001 | 25.75
3 | 0.369 | 0.01211 | -0.002 | 30.432
3.5 | 0.429 | 0.01235 | -0.002 | 34.776
4 | 0.49 | 0.0125 | -0.002 | 39.201
4.5 | 0.55 | 0.01205 | -0.003 | 45.638
5 | 0.608 | 0.01567 | -0.003 | 38.817
5.5 | 0.666 | 0.01638 | -0.003 | 40.629
6 | 0.72 | 0.01734 | -0.003 | 41.544
6.5 | 0.77 | 0.01862 | -0.004 | 41.357
7 | 0.807 | 0.02136 | -0.004 | 37.767
7.5 | 0.842 | 0.02376 | -0.004 | 35.459
8 | 0.874 | 0.02691 | -0.004 | 32.467
8.5 | 0.888 | 0.03275 | -0.004 | 27.104
9 | 0.819 | 0.06473 | -0.002 | 12.647
9.5 | 0.846 | 0.06968 | -0.002 | 12.149
10 | 0.866 | 0.07548 | -0.002 | 11.469
10.5 | 0.878 | 0.08259 | -0.002 | 10.637
11 | 0.884 | 0.0902 | -0.002 | 9.801
11.5 | 0.882 | 0.09826 | -0.002 | 8.976
12 | 0.872 | 0.10597 | -0.002 | 8.226
12.5 | 0.854 | 0.11687 | -0.003 | 7.304
13 | 0.827 | 0.12967 | -0.003 | 6.378
13.5 | 0.793 | 0.13937 | -0.003 | 5.687

## 14. Re 100k Mach 0.25 (2)
BIGFOIL.COM POLAR EXPORT
e168
EPPLER 168 |  |  |  | Cl Max: | 0.9794 | at alpha= | 10.5 | deg
XFOIL ncrit=9 |  |  |  | L/D Max: | 36.9559 | at alpha= | 7 | deg
Re: | 100000 |  |  | Cd Min: | 0.189 | at alpha= | 15.5 | deg
Mach: | 0.25 |  |  | Cl=0 at alpha= | 0 | deg
|  |  |  | @ Cl=0.1, Cd= | 0.0151
|  |  |  | @ Cl=0.4, Cd= | 0.016186
|  |  |  | @ Cl=0.6, Cd= | 0.018387
alpha (deg) | Cl | Cd | Cm | Cl/Cd
-15.5 | -0.6889 | 0.18885 | 0.0422 | -3.6479
-15 | -0.6807 | 0.18081 | 0.0378 | -3.7647
-14.5 | -0.6629 | 0.17337 | 0.0355 | -3.8236
-14 | -0.692 | 0.16702 | 0.0256 | -4.1432
-13 | -0.721 | 0.12179 | 0.0069 | -5.92
-12.5 | -0.7494 | 0.10449 | -0.0014 | -7.172
-12 | -0.8852 | 0.07178 | -0.0267 | -12.3321
-11.5 | -0.9273 | 0.0606 | -0.0329 | -15.302
-11 | -0.9644 | 0.05244 | -0.0342 | -18.3905
-10.5 | -0.9787 | 0.04578 | -0.0314 | -21.3783
-10 | -0.9758 | 0.04088 | -0.0277 | -23.8699
-9.5 | -0.9595 | 0.03547 | -0.0243 | -27.051
-9 | -0.9333 | 0.03128 | -0.021 | -29.837
-8.5 | -0.9049 | 0.02756 | -0.0174 | -32.8338
-8 | -0.876 | 0.02467 | -0.0136 | -35.5087
-7.5 | -0.8433 | 0.02287 | -0.01 | -36.8736
-7 | -0.8049 | 0.02178 | -0.0066 | -36.9559
-6.5 | -0.7619 | 0.02096 | -0.0035 | -36.3502
-6 | -0.7152 | 0.02025 | -0.0009 | -35.3185
-5.5 | -0.6687 | 0.01951 | 0.0017 | -34.2747
-5 | -0.6222 | 0.01874 | 0.0043 | -33.2017
-4.5 | -0.5758 | 0.018 | 0.0068 | -31.9889
-4 | -0.5306 | 0.0173 | 0.0093 | -30.6705
-3.5 | -0.4891 | 0.0167 | 0.0122 | -29.2874
-3 | -0.455 | 0.0163 | 0.0157 | -27.9141
-2.5 | -0.3923 | 0.01618 | 0.0131 | -24.246
-2 | -0.2809 | 0.01587 | 0.0028 | -17.7001
-1.5 | -0.1791 | 0.01541 | -0.0045 | -11.6223
-1 | -0.1056 | 0.01511 | -0.0058 | -6.9887
-0.5 | -0.0501 | 0.01501 | -0.0034 | -3.3378
0 | 0 | 0.01498 | 0 | 0
0.5 | 0.0501 | 0.01501 | 0.0034 | 3.3378
1 | 0.1056 | 0.01511 | 0.0058 | 6.9887
1.5 | 0.1791 | 0.01541 | 0.0045 | 11.6223
2 | 0.2809 | 0.01587 | -0.0028 | 17.7001
2.5 | 0.3924 | 0.01617 | -0.0131 | 24.2672
3 | 0.4549 | 0.0163 | -0.0157 | 27.908
3.5 | 0.489 | 0.0167 | -0.0122 | 29.2814
4 | 0.5306 | 0.0173 | -0.0093 | 30.6705
4.5 | 0.5758 | 0.018 | -0.0068 | 31.9889
5 | 0.6221 | 0.01874 | -0.0043 | 33.1964
5.5 | 0.6687 | 0.01951 | -0.0017 | 34.2747
6 | 0.7152 | 0.02025 | 0.0009 | 35.3185
6.5 | 0.7619 | 0.02096 | 0.0035 | 36.3502
7 | 0.8049 | 0.02178 | 0.0066 | 36.9559
7.5 | 0.8433 | 0.02286 | 0.01 | 36.8898
8 | 0.876 | 0.02466 | 0.0136 | 35.5231
8.5 | 0.905 | 0.02756 | 0.0174 | 32.8374
9 | 0.9333 | 0.03128 | 0.021 | 29.837
9.5 | 0.9595 | 0.03547 | 0.0243 | 27.051
10 | 0.9763 | 0.04088 | 0.0277 | 23.8821
10.5 | 0.9794 | 0.04575 | 0.0313 | 21.4077
11 | 0.966 | 0.05244 | 0.0341 | 18.4211
11.5 | 0.9283 | 0.06062 | 0.0329 | 15.3134
12 | 0.886 | 0.07178 | 0.0266 | 12.3433
12.5 | 0.7496 | 0.1047 | 0.0011 | 7.1595
13 | 0.7219 | 0.12184 | -0.007 | 5.925
14 | 0.6926 | 0.16714 | -0.0258 | 4.1438
14.5 | 0.6643 | 0.17352 | -0.0356 | 3.8284
15 | 0.6805 | 0.18093 | -0.0382 | 3.7611
15.5 | 0.6896 | 0.189 | -0.0424 | 3.6487

## 15. Re 100k Mach 0.50 (1)
BIGFOIL.COM POLAR EXPORT
e168
EPPLER 168 |  |  |  | Cl Max: | 1.082 | at alpha= | 20 | deg
JavaFoil+Calcfoil stall+Eppler ext transition |  |  |  | L/D Max: | 38.414 | at alpha= | 5 | deg
Re: | 100000 |  |  | Cd Min: | 0.01118 | at alpha= | 0 | deg
Mach: | 0.5 |  |  | Cl=0 at alpha= | 0 | deg
|  |  |  | @ Cl=0.1, Cd= | 0.011278
|  |  |  | @ Cl=0.4, Cd= | 0.012193
|  |  |  | @ Cl=0.6, Cd= | 0.19952
alpha (deg) | Cl | Cd | Cm | Cl/Cd
-20 | -1.082 | 0.3624 | 0.007 | -2.985
-19.5 | -1.056 | 0.36061 | 0.007 | -2.928
-19 | -1.03 | 0.354 | 0.007 | -2.909
-18.5 | -1.004 | 0.35682 | 0.007 | -2.813
-18 | -0.978 | 0.34901 | 0.006 | -2.801
-17.5 | -0.95 | 0.31936 | 0.006 | -2.974
-17 | -0.921 | 0.30777 | 0.006 | -2.993
-16.5 | -0.895 | 0.30133 | 0.006 | -2.969
-16 | -0.868 | 0.29149 | 0.005 | -2.979
-15.5 | -0.842 | 0.29018 | 0.005 | -2.902
-15 | -0.816 | 0.291 | 0.005 | -2.803
-14.5 | -0.787 | 0.24568 | 0.005 | -3.201
-14 | -0.76 | 0.24231 | 0.004 | -3.135
-13.5 | -0.733 | 0.24308 | 0.004 | -3.016
-13 | -0.706 | 0.23825 | 0.004 | -2.965
-12.5 | -0.679 | 0.21218 | 0.004 | -3.201
-12 | -0.651 | 0.19597 | 0.003 | -3.324
-11.5 | -0.625 | 0.32279 | 0.003 | -1.935
-11 | -0.598 | 0.19981 | 0.003 | -2.992
-10.5 | -0.57 | 0.16762 | 0.003 | -3.401
-10 | -0.543 | 0.15856 | 0.002 | -3.425
-9.5 | -0.516 | 0.15946 | 0.002 | -3.238
-9 | -0.49 | 0.12642 | 0.002 | -3.872
-8.5 | -0.738 | 0.07703 | 0.002 | -9.585
-8 | -0.76 | 0.0667 | 0.002 | -11.4
-7.5 | -0.75 | 0.05906 | 0.002 | -12.702
-7 | -0.824 | 0.03138 | 0.004 | -26.261
-6.5 | -0.796 | 0.02696 | 0.004 | -29.532
-6 | -0.76 | 0.02258 | 0.004 | -33.676
-5.5 | -0.716 | 0.01975 | 0.003 | -36.227
-5 | -0.668 | 0.01739 | 0.003 | -38.414
-4.5 | -0.61 | 0.01687 | 0.003 | -36.132
-4 | -0.545 | 0.01611 | 0.003 | -33.832
-3.5 | -0.478 | 0.01551 | 0.002 | -30.836
-3 | -0.411 | 0.01213 | 0.002 | -33.896
-2.5 | -0.343 | 0.01252 | 0.002 | -27.389
-2 | -0.275 | 0.0124 | 0.001 | -22.162
-1.5 | -0.206 | 0.01143 | 0.001 | -18.037
-1 | -0.138 | 0.0113 | 0.001 | -12.173
-0.5 | -0.069 | 0.01126 | 0 | -6.112
0 | 0 | 0.01118 | 0 | 0
0.5 | 0.069 | 0.01126 | 0 | 6.112
1 | 0.138 | 0.0113 | -0.001 | 12.173
1.5 | 0.206 | 0.01143 | -0.001 | 18.037
2 | 0.275 | 0.0124 | -0.001 | 22.162
2.5 | 0.343 | 0.01252 | -0.002 | 27.389
3 | 0.411 | 0.01213 | -0.002 | 33.896
3.5 | 0.478 | 0.01551 | -0.002 | 30.836
4 | 0.545 | 0.01611 | -0.003 | 33.832
4.5 | 0.61 | 0.01687 | -0.003 | 36.132
5 | 0.668 | 0.01739 | -0.003 | 38.414
5.5 | 0.716 | 0.01975 | -0.003 | 36.227
6 | 0.76 | 0.02258 | -0.004 | 33.676
6.5 | 0.796 | 0.02696 | -0.004 | 29.532
7 | 0.825 | 0.03129 | -0.004 | 26.355
7.5 | 0.749 | 0.05894 | -0.002 | 12.71
8 | 0.76 | 0.0667 | -0.002 | 11.4
8.5 | 0.738 | 0.07703 | -0.002 | 9.585
9 | 0.49 | 0.12642 | -0.002 | 3.872
9.5 | 0.516 | 0.16035 | -0.002 | 3.22
10 | 0.543 | 0.15741 | -0.002 | 3.45
10.5 | 0.57 | 0.17006 | -0.003 | 3.353
11 | 0.598 | 0.19967 | -0.003 | 2.994
11.5 | 0.624 | 0.19771 | -0.003 | 3.158
12 | 0.651 | 0.19599 | -0.003 | 3.323
12.5 | 0.679 | 0.21218 | -0.004 | 3.201
13 | 0.706 | 0.24059 | -0.004 | 2.936
13.5 | 0.733 | 0.24542 | -0.004 | 2.987
14 | 0.76 | 0.24404 | -0.004 | 3.113
14.5 | 0.786 | 0.25442 | -0.005 | 3.091
15 | 0.816 | 0.29035 | -0.005 | 2.81
15.5 | 0.842 | 0.29042 | -0.005 | 2.9
16 | 0.868 | 0.30749 | -0.005 | 2.824
16.5 | 0.895 | 0.30423 | -0.006 | 2.941
17 | 0.921 | 0.3102 | -0.006 | 2.97
17.5 | 0.95 | 0.31935 | -0.006 | 2.974
18 | 0.978 | 0.35081 | -0.006 | 2.787
18.5 | 1.004 | 0.35864 | -0.007 | 2.799
19 | 1.03 | 0.35374 | -0.007 | 2.911
19.5 | 1.056 | 0.36653 | -0.007 | 2.88
20 | 1.082 | 0.36528 | -0.007 | 2.961

## 16. Re 100k Mach 0.50 (2)
BIGFOIL.COM POLAR EXPORT
e168
EPPLER 168 |  |  |  | Cl Max: | 0.9065 | at alpha= | 20 | deg
XFOIL ncrit=9 |  |  |  | L/D Max: | 31.7925 | at alpha= | 6 | deg
Re: | 100000 |  |  | Cd Min: | 0.28039 | at alpha= | 20 | deg
Mach: | 0.5 |  |  | Cl=0 at alpha= | 0 | deg
|  |  |  | @ Cl=0.1, Cd= | 0.016926
|  |  |  | @ Cl=0.4, Cd= | 0.018423
|  |  |  | @ Cl=0.6, Cd= | 0.020173
alpha (deg) | Cl | Cd | Cm | Cl/Cd
-12.5 | -0.5067 | 0.13391 | 0.0149 | -3.7839
-12 | -0.5131 | 0.12623 | 0.0107 | -4.0648
-11.5 | -0.5214 | 0.11675 | 0.0059 | -4.466
-11 | -0.5416 | 0.10515 | -0.0004 | -5.1507
-10.5 | -0.6547 | 0.10118 | 0.0008 | -6.4706
-10 | -0.6879 | 0.08586 | -0.0083 | -8.0119
-9.5 | -0.7451 | 0.06806 | -0.0204 | -10.9477
-9 | -0.8031 | 0.0532 | -0.0313 | -15.0959
-8.5 | -0.8486 | 0.04275 | -0.0366 | -19.8503
-8 | -0.8686 | 0.03686 | -0.0337 | -23.5648
-7.5 | -0.8748 | 0.03182 | -0.0285 | -27.4921
-7 | -0.8569 | 0.02863 | -0.0226 | -29.9301
-6.5 | -0.8279 | 0.02634 | -0.0168 | -31.4313
-6 | -0.7875 | 0.02477 | -0.0114 | -31.7925
-5.5 | -0.7389 | 0.02369 | -0.0066 | -31.1904
-5 | -0.6939 | 0.02233 | -0.002 | -31.0748
-4.5 | -0.6456 | 0.02123 | 0.0022 | -30.4098
-4 | -0.602 | 0.02021 | 0.0065 | -29.7872
-3.5 | -0.5669 | 0.01953 | 0.0115 | -29.0271
-3 | -0.482 | 0.0189 | 0.0066 | -25.5026
-2.5 | -0.3546 | 0.01816 | -0.004 | -19.5264
-2 | -0.2484 | 0.01748 | -0.0099 | -14.2105
-1.5 | -0.1734 | 0.01712 | -0.0096 | -10.1285
-1 | -0.1137 | 0.01694 | -0.0067 | -6.7119
-0.5 | -0.0565 | 0.01688 | -0.0033 | -3.3472
0 | 0 | 0.01684 | 0 | 0
0.5 | 0.0565 | 0.01688 | 0.0033 | 3.3472
1 | 0.1137 | 0.01694 | 0.0067 | 6.7119
1.5 | 0.1733 | 0.01712 | 0.0096 | 10.1227
2 | 0.2484 | 0.01748 | 0.0099 | 14.2105
2.5 | 0.3546 | 0.01816 | 0.004 | 19.5264
3 | 0.4821 | 0.0189 | -0.0067 | 25.5079
3.5 | 0.5668 | 0.01953 | -0.0115 | 29.022
4 | 0.6019 | 0.02021 | -0.0064 | 29.7823
4.5 | 0.6456 | 0.02123 | -0.0022 | 30.4098
5 | 0.6939 | 0.02233 | 0.002 | 31.0748
5.5 | 0.7389 | 0.02369 | 0.0066 | 31.1904
6 | 0.7875 | 0.02477 | 0.0114 | 31.7925
6.5 | 0.8278 | 0.02634 | 0.0168 | 31.4275
7 | 0.857 | 0.02863 | 0.0226 | 29.9336
7.5 | 0.8749 | 0.03183 | 0.0284 | 27.4866
8 | 0.8685 | 0.03686 | 0.0336 | 23.5621
8.5 | 0.8485 | 0.04279 | 0.0365 | 19.8294
9 | 0.8031 | 0.05324 | 0.0312 | 15.0845
9.5 | 0.7447 | 0.06821 | 0.0202 | 10.9178
10 | 0.6891 | 0.0858 | 0.0083 | 8.0315
10.5 | 0.6553 | 0.10123 | -0.0009 | 6.4734
11 | 0.6617 | 0.10949 | -0.0033 | 6.0435
11.5 | 0.6439 | 0.12337 | -0.0114 | 5.2193
12 | 0.6402 | 0.13503 | -0.0175 | 4.7412
12.5 | 0.6437 | 0.14592 | -0.0228 | 4.4113
13 | 0.6509 | 0.15612 | -0.0278 | 4.1692
13.5 | 0.6648 | 0.17227 | -0.034 | 3.8591
14 | 0.666 | 0.17935 | -0.0404 | 3.7134
14.5 | 0.701 | 0.19045 | -0.041 | 3.6808
15 | 0.7009 | 0.19619 | -0.0485 | 3.5726
15.5 | 0.7431 | 0.20944 | -0.048 | 3.548
16 | 0.7388 | 0.21281 | -0.0569 | 3.4716
16.5 | 0.7679 | 0.22252 | -0.0589 | 3.4509
17 | 0.7837 | 0.23092 | -0.0643 | 3.3938
17.5 | 0.8003 | 0.23781 | -0.07 | 3.3653
18 | 0.8334 | 0.25101 | -0.0712 | 3.3202
18.5 | 0.8414 | 0.2546 | -0.0796 | 3.3048
19 | 0.8641 | 0.26288 | -0.0838 | 3.2871
19.5 | 0.9002 | 0.27996 | -0.0843 | 3.2155
20 | 0.9065 | 0.28039 | -0.0935 | 3.233

## 17. Re 250k Mach 0.00 (1)
BIGFOIL.COM POLAR EXPORT
e168
EPPLER 168 |  |  |  | Cl Max: | 0.997 | at alpha= | 10 | deg
JavaFoil+Calcfoil stall+Eppler ext transition |  |  |  | L/D Max: | 78.348 | at alpha= | 6.5 | deg
Re: | 250000 |  |  | Cd Min: | 0.00924 | at alpha= | -4.5 | deg
Mach: | 0 |  |  | Cl=0 at alpha= | 0 | deg
|  |  |  | @ Cl=0.1, Cd= | 0.0094907
|  |  |  | @ Cl=0.4, Cd= | 0.010078
|  |  |  | @ Cl=0.6, Cd= | 0.0095937
alpha (deg) | Cl | Cd | Cm | Cl/Cd
-15 | -0.897 | 0.12708 | 0.003 | -7.055
-14.5 | -0.911 | 0.11999 | 0.003 | -7.595
-14 | -0.923 | 0.11137 | 0.003 | -8.286
-13.5 | -0.93 | 0.1048 | 0.003 | -8.879
-13 | -0.934 | 0.09836 | 0.003 | -9.494
-12.5 | -0.934 | 0.09212 | 0.003 | -10.137
-12 | -0.929 | 0.08559 | 0.003 | -10.853
-11.5 | -0.921 | 0.08031 | 0.003 | -11.465
-11 | -0.908 | 0.07468 | 0.003 | -12.165
-10.5 | -0.993 | 0.0371 | 0.005 | -26.757
-10 | -0.997 | 0.02836 | 0.005 | -35.172
-9.5 | -0.983 | 0.02422 | 0.005 | -40.566
-9 | -0.958 | 0.0212 | 0.005 | -45.175
-8.5 | -0.928 | 0.01888 | 0.005 | -49.156
-8 | -0.896 | 0.01704 | 0.004 | -52.579
-7.5 | -0.855 | 0.01596 | 0.004 | -53.6
-7 | -0.808 | 0.01463 | 0.004 | -55.237
-6.5 | -0.757 | 0.00966 | 0.004 | -78.348
-6 | -0.703 | 0.00984 | 0.003 | -71.443
-5.5 | -0.648 | 0.00988 | 0.003 | -65.583
-5 | -0.591 | 0.00954 | 0.003 | -61.954
-4.5 | -0.534 | 0.00924 | 0.003 | -57.774
-4 | -0.475 | 0.00924 | 0.002 | -51.473
-3.5 | -0.417 | 0.01013 | 0.002 | -41.106
-3 | -0.357 | 0.00995 | 0.002 | -35.93
-2.5 | -0.298 | 0.0098 | 0.001 | -30.409
-2 | -0.239 | 0.00967 | 0.001 | -24.679
-1.5 | -0.179 | 0.00962 | 0.001 | -18.609
-1 | -0.119 | 0.00951 | 0.001 | -12.552
-0.5 | -0.06 | 0.00945 | 0 | -6.317
0 | 0 | 0.00945 | 0 | 0
0.5 | 0.06 | 0.00945 | 0 | 6.32
1 | 0.119 | 0.00951 | -0.001 | 12.558
1.5 | 0.179 | 0.00962 | -0.001 | 18.622
2 | 0.239 | 0.00967 | -0.001 | 24.696
2.5 | 0.298 | 0.0098 | -0.001 | 30.43
3 | 0.358 | 0.00995 | -0.002 | 35.955
3.5 | 0.417 | 0.01013 | -0.002 | 41.136
4 | 0.475 | 0.00924 | -0.002 | 51.473
4.5 | 0.534 | 0.00924 | -0.003 | 57.774
5 | 0.591 | 0.00954 | -0.003 | 61.954
5.5 | 0.648 | 0.00988 | -0.003 | 65.583
6 | 0.703 | 0.00984 | -0.003 | 71.443
6.5 | 0.757 | 0.00966 | -0.004 | 78.348
7 | 0.808 | 0.01463 | -0.004 | 55.237
7.5 | 0.855 | 0.01596 | -0.004 | 53.6
8 | 0.896 | 0.01704 | -0.004 | 52.579
8.5 | 0.928 | 0.01888 | -0.005 | 49.156
9 | 0.958 | 0.0212 | -0.005 | 45.175
9.5 | 0.983 | 0.02422 | -0.005 | 40.566
10 | 0.997 | 0.02836 | -0.005 | 35.172
10.5 | 0.993 | 0.0371 | -0.005 | 26.757
11 | 0.908 | 0.07468 | -0.003 | 12.165
11.5 | 0.921 | 0.08031 | -0.003 | 11.465
12 | 0.929 | 0.08559 | -0.003 | 10.853
12.5 | 0.934 | 0.09212 | -0.003 | 10.137
13 | 0.934 | 0.09836 | -0.003 | 9.494
13.5 | 0.93 | 0.1048 | -0.003 | 8.879
14 | 0.923 | 0.11137 | -0.003 | 8.286
14.5 | 0.911 | 0.11999 | -0.003 | 7.595
15 | 0.897 | 0.12708 | -0.003 | 7.055

## 18. Re 250k Mach 0.00 (2)
BIGFOIL.COM POLAR EXPORT
e168
EPPLER 168 |  |  |  | Cl Max: | 1.0705 | at alpha= | 13 | deg
XFOIL ncrit=9 |  |  |  | L/D Max: | 58.3333 | at alpha= | 7 | deg
Re: | 250000 |  |  | Cd Min: | 0.2135 | at alpha= | 18 | deg
Mach: | 0 |  |  | Cl=0 at alpha= | 0 | deg
|  |  |  | @ Cl=0.1, Cd= | 0.0096108
|  |  |  | @ Cl=0.4, Cd= | 0.010237
|  |  |  | @ Cl=0.6, Cd= | 0.011377
alpha (deg) | Cl | Cd | Cm | Cl/Cd
-18 | -0.7506 | 0.21319 | 0.0551 | -3.5208
-17.5 | -0.7371 | 0.20603 | 0.051 | -3.5776
-17 | -0.7428 | 0.19527 | 0.0413 | -3.804
-16.5 | -0.7164 | 0.18948 | 0.0423 | -3.7809
-16 | -0.7027 | 0.18236 | 0.039 | -3.8534
-15.5 | -0.9765 | 0.09231 | -0.0106 | -10.5785
-15 | -1.0125 | 0.07867 | -0.0194 | -12.8702
-14.5 | -1.0416 | 0.06738 | -0.0255 | -15.4586
-14 | -1.0585 | 0.0585 | -0.0291 | -18.094
-13.5 | -1.0664 | 0.0514 | -0.0313 | -20.7471
-13 | -1.0697 | 0.0453 | -0.0324 | -23.6137
-12.5 | -1.0685 | 0.04019 | -0.0323 | -26.5862
-12 | -1.063 | 0.03594 | -0.0308 | -29.5771
-11.5 | -1.056 | 0.03188 | -0.028 | -33.1242
-11 | -1.0453 | 0.02911 | -0.024 | -35.9086
-10.5 | -1.0248 | 0.02682 | -0.0201 | -38.2103
-10 | -1.0054 | 0.02389 | -0.0163 | -42.0846
-9.5 | -0.9777 | 0.02156 | -0.013 | -45.3479
-9 | -0.9462 | 0.01943 | -0.01 | -48.6979
-8.5 | -0.9122 | 0.01736 | -0.0071 | -52.5461
-8 | -0.8749 | 0.01556 | -0.0047 | -56.2275
-7.5 | -0.8327 | 0.01433 | -0.0028 | -58.1089
-7 | -0.7876 | 0.0135 | -0.0011 | -58.3407
-6.5 | -0.7417 | 0.01286 | 0.0006 | -57.675
-6 | -0.6949 | 0.01234 | 0.0023 | -56.3128
-5.5 | -0.6481 | 0.01184 | 0.0041 | -54.7382
-5 | -0.6015 | 0.01139 | 0.0058 | -52.8095
-4.5 | -0.5557 | 0.011 | 0.0077 | -50.5182
-4 | -0.5123 | 0.01069 | 0.0099 | -47.9233
-3.5 | -0.433 | 0.01038 | 0.0048 | -41.7148
-3 | -0.3475 | 0.01001 | -0.0012 | -34.7153
-2.5 | -0.2645 | 0.0097 | -0.0062 | -27.268
-2 | -0.2063 | 0.00961 | -0.0058 | -21.4672
-1.5 | -0.1554 | 0.00961 | -0.0041 | -16.1707
-1 | -0.104 | 0.00961 | -0.0026 | -10.8221
-0.5 | -0.0521 | 0.00962 | -0.0013 | -5.4158
0 | 0 | 0.00961 | 0 | 0
0.5 | 0.052 | 0.00962 | 0.0013 | 5.4054
1 | 0.104 | 0.00961 | 0.0026 | 10.8221
1.5 | 0.1554 | 0.00961 | 0.0041 | 16.1707
2 | 0.2063 | 0.00961 | 0.0058 | 21.4672
2.5 | 0.2645 | 0.0097 | 0.0062 | 27.268
3 | 0.3475 | 0.01001 | 0.0012 | 34.7153
3.5 | 0.433 | 0.01038 | -0.0048 | 41.7148
4 | 0.5122 | 0.01069 | -0.0099 | 47.9139
4.5 | 0.5556 | 0.011 | -0.0077 | 50.5091
5 | 0.6015 | 0.01139 | -0.0058 | 52.8095
5.5 | 0.6481 | 0.01184 | -0.0041 | 54.7382
6 | 0.6949 | 0.01234 | -0.0023 | 56.3128
6.5 | 0.7416 | 0.01286 | -0.0006 | 57.6672
7 | 0.7875 | 0.0135 | 0.0011 | 58.3333
7.5 | 0.8327 | 0.01433 | 0.0028 | 58.1089
8 | 0.8749 | 0.01556 | 0.0047 | 56.2275
8.5 | 0.9122 | 0.01736 | 0.0071 | 52.5461
9 | 0.9462 | 0.01943 | 0.01 | 48.6979
9.5 | 0.9777 | 0.02157 | 0.013 | 45.3268
10 | 1.0056 | 0.02388 | 0.0163 | 42.1106
10.5 | 1.0249 | 0.02684 | 0.0201 | 38.1855
11 | 1.0458 | 0.02914 | 0.0239 | 35.8888
11.5 | 1.0565 | 0.03187 | 0.0279 | 33.1503
12 | 1.0636 | 0.03591 | 0.0308 | 29.6185
12.5 | 1.0691 | 0.0402 | 0.0322 | 26.5945
13 | 1.0705 | 0.04533 | 0.0323 | 23.6157
13.5 | 1.0681 | 0.05123 | 0.0312 | 20.8491
14 | 1.0603 | 0.05839 | 0.0291 | 18.1589
14.5 | 1.0421 | 0.0675 | 0.0255 | 15.4385
15 | 1.0139 | 0.07863 | 0.0193 | 12.8946
15.5 | 0.9791 | 0.09198 | 0.0109 | 10.6447
16 | 0.7037 | 0.18253 | -0.0392 | 3.8553
16.5 | 0.7185 | 0.1894 | -0.0422 | 3.7936
17 | 0.7438 | 0.19548 | -0.0415 | 3.805
17.5 | 0.7376 | 0.20645 | -0.0513 | 3.5728
18 | 0.7518 | 0.2135 | -0.0552 | 3.5213

## 19. Re 250k Mach 0.10 (1)
BIGFOIL.COM POLAR EXPORT
e168
EPPLER 168 |  |  |  | Cl Max: | 0.994 | at alpha= | 10 | deg
JavaFoil+Calcfoil stall+Eppler ext transition |  |  |  | L/D Max: | 78.039 | at alpha= | 6.5 | deg
Re: | 250000 |  |  | Cd Min: | 0.00925 | at alpha= | -4 | deg
Mach: | 0.1 |  |  | Cl=0 at alpha= | 0 | deg
|  |  |  | @ Cl=0.1, Cd= | 0.0095033
|  |  |  | @ Cl=0.4, Cd= | 0.010087
|  |  |  | @ Cl=0.6, Cd= | 0.0095858
alpha (deg) | Cl | Cd | Cm | Cl/Cd
-15 | -0.871 | 0.1283 | 0.003 | -6.793
-14.5 | -0.89 | 0.12228 | 0.003 | -7.28
-14 | -0.905 | 0.11546 | 0.003 | -7.841
-13.5 | -0.916 | 0.1047 | 0.003 | -8.752
-13 | -0.923 | 0.09932 | 0.003 | -9.296
-12.5 | -0.926 | 0.09396 | 0.003 | -9.852
-12 | -0.923 | 0.08717 | 0.003 | -10.592
-11.5 | -0.916 | 0.08116 | 0.003 | -11.29
-11 | -0.905 | 0.07528 | 0.003 | -12.026
-10.5 | -0.969 | 0.04401 | 0.005 | -22.021
-10 | -0.994 | 0.02947 | 0.005 | -33.723
-9.5 | -0.982 | 0.0249 | 0.005 | -39.432
-9 | -0.957 | 0.02169 | 0.005 | -44.138
-8.5 | -0.929 | 0.01923 | 0.005 | -48.289
-8 | -0.897 | 0.01728 | 0.004 | -51.91
-7.5 | -0.858 | 0.01611 | 0.004 | -53.262
-7 | -0.811 | 0.01503 | 0.004 | -53.951
-6.5 | -0.76 | 0.00974 | 0.004 | -78.039
-6 | -0.706 | 0.00986 | 0.003 | -71.63
-5.5 | -0.651 | 0.00989 | 0.003 | -65.821
-5 | -0.594 | 0.00955 | 0.003 | -62.226
-4.5 | -0.536 | 0.00935 | 0.003 | -57.337
-4 | -0.478 | 0.00925 | 0.002 | -51.667
-3.5 | -0.419 | 0.01015 | 0.002 | -41.241
-3 | -0.359 | 0.00995 | 0.002 | -36.097
-2.5 | -0.3 | 0.00981 | 0.001 | -30.536
-2 | -0.24 | 0.00967 | 0.001 | -24.786
-1.5 | -0.18 | 0.00962 | 0.001 | -18.696
-1 | -0.12 | 0.00951 | 0.001 | -12.62
-0.5 | -0.06 | 0.00949 | 0 | -6.325
0 | 0 | 0.00944 | 0 | 0
0.5 | 0.06 | 0.00949 | 0 | 6.329
1 | 0.12 | 0.00951 | -0.001 | 12.627
1.5 | 0.18 | 0.00962 | -0.001 | 18.709
2 | 0.24 | 0.00967 | -0.001 | 24.803
2.5 | 0.3 | 0.00981 | -0.001 | 30.558
3 | 0.359 | 0.00995 | -0.002 | 36.123
3.5 | 0.419 | 0.01015 | -0.002 | 41.271
4 | 0.478 | 0.00925 | -0.002 | 51.667
4.5 | 0.536 | 0.00935 | -0.003 | 57.337
5 | 0.594 | 0.00955 | -0.003 | 62.226
5.5 | 0.651 | 0.00989 | -0.003 | 65.821
6 | 0.706 | 0.00986 | -0.003 | 71.63
6.5 | 0.76 | 0.00974 | -0.004 | 78.039
7 | 0.811 | 0.01503 | -0.004 | 53.951
7.5 | 0.858 | 0.01611 | -0.004 | 53.262
8 | 0.897 | 0.01728 | -0.004 | 51.91
8.5 | 0.929 | 0.01923 | -0.005 | 48.289
9 | 0.957 | 0.02169 | -0.005 | 44.138
9.5 | 0.982 | 0.0249 | -0.005 | 39.432
10 | 0.994 | 0.02947 | -0.005 | 33.723
10.5 | 0.969 | 0.04401 | -0.005 | 22.021
11 | 0.905 | 0.07528 | -0.003 | 12.026
11.5 | 0.916 | 0.08116 | -0.003 | 11.29
12 | 0.923 | 0.08717 | -0.003 | 10.592
12.5 | 0.926 | 0.09396 | -0.003 | 9.852
13 | 0.923 | 0.09932 | -0.003 | 9.296
13.5 | 0.916 | 0.1047 | -0.003 | 8.752
14 | 0.905 | 0.11546 | -0.003 | 7.841
14.5 | 0.89 | 0.12228 | -0.003 | 7.28
15 | 0.871 | 0.1283 | -0.003 | 6.793

## 20. Re 250k Mach 0.10 (2)
BIGFOIL.COM POLAR EXPORT
e168
EPPLER 168 |  |  |  | Cl Max: | 1.0586 | at alpha= | 12.5 | deg
XFOIL ncrit=9 |  |  |  | L/D Max: | 58.25 | at alpha= | 7 | deg
Re: | 250000 |  |  | Cd Min: | 0.20729 | at alpha= | 17.5 | deg
Mach: | 0.1 |  |  | Cl=0 at alpha= | 0 | deg
|  |  |  | @ Cl=0.1, Cd= | 0.0096591
|  |  |  | @ Cl=0.4, Cd= | 0.01028
|  |  |  | @ Cl=0.6, Cd= | 0.011409
alpha (deg) | Cl | Cd | Cm | Cl/Cd
-17.5 | -0.7385 | 0.20685 | 0.0515 | -3.5702
-17 | -0.7436 | 0.19631 | 0.0419 | -3.7879
-16.5 | -0.7167 | 0.19044 | 0.0429 | -3.7634
-15.5 | -0.8776 | 0.11527 | 0.0058 | -7.6134
-15 | -0.9759 | 0.08614 | -0.0138 | -11.3292
-14.5 | -1.0123 | 0.07285 | -0.0219 | -13.8957
-14 | -1.0336 | 0.063 | -0.0269 | -16.4063
-13.5 | -1.0477 | 0.05476 | -0.0303 | -19.1326
-13 | -1.0559 | 0.0478 | -0.0323 | -22.09
-12.5 | -1.0581 | 0.04207 | -0.0329 | -25.1509
-12 | -1.0552 | 0.03731 | -0.032 | -28.282
-11.5 | -1.0497 | 0.03305 | -0.0296 | -31.761
-11 | -1.0407 | 0.02985 | -0.026 | -34.8643
-10.5 | -1.0245 | 0.0274 | -0.0217 | -37.3905
-10 | -1.0064 | 0.02439 | -0.0176 | -41.2628
-9.5 | -0.9783 | 0.02214 | -0.0143 | -44.187
-9 | -0.948 | 0.01991 | -0.0111 | -47.6143
-8.5 | -0.9143 | 0.01781 | -0.0081 | -51.3363
-8 | -0.8782 | 0.01587 | -0.0054 | -55.3371
-7.5 | -0.8373 | 0.01447 | -0.0033 | -57.8645
-7 | -0.7922 | 0.0136 | -0.0015 | -58.25
-6.5 | -0.7459 | 0.01295 | 0.0003 | -57.5985
-6 | -0.6991 | 0.0124 | 0.0021 | -56.379
-5.5 | -0.652 | 0.0119 | 0.0038 | -54.7899
-5 | -0.605 | 0.01146 | 0.0057 | -52.7923
-4.5 | -0.5589 | 0.01107 | 0.0076 | -50.4878
-4 | -0.5154 | 0.01076 | 0.0099 | -47.8996
-3.5 | -0.4331 | 0.01043 | 0.0042 | -41.5244
-3 | -0.3476 | 0.01004 | -0.0017 | -34.6215
-2.5 | -0.2646 | 0.00973 | -0.0066 | -27.1942
-2 | -0.2077 | 0.00965 | -0.0058 | -21.5233
-1.5 | -0.1564 | 0.00965 | -0.0041 | -16.2073
-1 | -0.1047 | 0.00966 | -0.0026 | -10.8385
-0.5 | -0.0525 | 0.00965 | -0.0013 | -5.4404
0 | 0 | 0.00968 | 0 | 0
0.5 | 0.0524 | 0.00965 | 0.0013 | 5.4301
1 | 0.1047 | 0.00966 | 0.0026 | 10.8385
1.5 | 0.1564 | 0.00965 | 0.0041 | 16.2073
2 | 0.2077 | 0.00965 | 0.0058 | 21.5233
2.5 | 0.2646 | 0.00973 | 0.0066 | 27.1942
3 | 0.3475 | 0.01004 | 0.0017 | 34.6116
3.5 | 0.433 | 0.01043 | -0.0042 | 41.5149
4 | 0.5154 | 0.01076 | -0.0098 | 47.8996
4.5 | 0.5589 | 0.01107 | -0.0076 | 50.4878
5 | 0.605 | 0.01145 | -0.0057 | 52.8384
5.5 | 0.6519 | 0.0119 | -0.0038 | 54.7815
6 | 0.6991 | 0.0124 | -0.0021 | 56.379
6.5 | 0.7459 | 0.01295 | -0.0003 | 57.5985
7 | 0.7922 | 0.0136 | 0.0015 | 58.25
7.5 | 0.8373 | 0.01447 | 0.0033 | 57.8645
8 | 0.8782 | 0.01587 | 0.0054 | 55.3371
8.5 | 0.9144 | 0.01781 | 0.0081 | 51.3419
9 | 0.948 | 0.01991 | 0.0111 | 47.6143
9.5 | 0.9781 | 0.02216 | 0.0143 | 44.1381
10 | 1.0067 | 0.02437 | 0.0176 | 41.309
10.5 | 1.0247 | 0.02742 | 0.0216 | 37.3705
11 | 1.0413 | 0.02988 | 0.0259 | 34.8494
11.5 | 1.0501 | 0.03304 | 0.0295 | 31.7827
12 | 1.0559 | 0.03728 | 0.0319 | 28.3235
12.5 | 1.0586 | 0.04208 | 0.0328 | 25.1568
13 | 1.0566 | 0.04783 | 0.0322 | 22.0907
13.5 | 1.0496 | 0.05457 | 0.0302 | 19.234
14 | 1.0356 | 0.06284 | 0.0269 | 16.4799
14.5 | 1.0157 | 0.07245 | 0.0221 | 14.0193
15 | 0.9763 | 0.08629 | 0.0135 | 11.3142
15.5 | 0.8732 | 0.11662 | -0.0069 | 7.4876
16.5 | 0.7187 | 0.19039 | -0.0428 | 3.7749
17 | 0.7447 | 0.19652 | -0.0421 | 3.7894
17.5 | 0.739 | 0.20729 | -0.0519 | 3.5651

## 21. Re 250k Mach 0.25 (1)
BIGFOIL.COM POLAR EXPORT
e168
EPPLER 168 |  |  |  | Cl Max: | 0.969 | at alpha= | 9.5 | deg
JavaFoil+Calcfoil stall+Eppler ext transition |  |  |  | L/D Max: | 72.97 | at alpha= | 6 | deg
Re: | 250000 |  |  | Cd Min: | 0.00918 | at alpha= | -3 | deg
Mach: | 0.25 |  |  | Cl=0 at alpha= | 0 | deg
|  |  |  | @ Cl=0.1, Cd= | 0.0096274
|  |  |  | @ Cl=0.4, Cd= | 0.009241
|  |  |  | @ Cl=0.6, Cd= | 0.0096929
alpha (deg) | Cl | Cd | Cm | Cl/Cd
-14.5 | -0.702 | 0.14369 | 0.003 | -4.889
-14 | -0.751 | 0.1313 | 0.003 | -5.721
-13.5 | -0.793 | 0.118 | 0.003 | -6.722
-13 | -0.828 | 0.10979 | 0.003 | -7.539
-12.5 | -0.854 | 0.10258 | 0.003 | -8.327
-12 | -0.872 | 0.09253 | 0.003 | -9.427
-11.5 | -0.882 | 0.08484 | 0.003 | -10.401
-11 | -0.884 | 0.07839 | 0.002 | -11.283
-10.5 | -0.88 | 0.07351 | 0.003 | -11.969
-10 | -0.915 | 0.05331 | 0.004 | -17.159
-9.5 | -0.969 | 0.02977 | 0.005 | -32.564
-9 | -0.954 | 0.02495 | 0.005 | -38.234
-8.5 | -0.93 | 0.02159 | 0.005 | -43.053
-8 | -0.901 | 0.01895 | 0.004 | -47.537
-7.5 | -0.868 | 0.01757 | 0.004 | -49.38
-7 | -0.827 | 0.01559 | 0.004 | -53.07
-6.5 | -0.778 | 0.01379 | 0.004 | -56.39
-6 | -0.724 | 0.00992 | 0.003 | -72.97
-5.5 | -0.668 | 0.01015 | 0.003 | -65.792
-5 | -0.61 | 0.00972 | 0.003 | -62.768
-4.5 | -0.551 | 0.00956 | 0.003 | -57.619
-4 | -0.491 | 0.00945 | 0.002 | -51.921
-3.5 | -0.43 | 0.0093 | 0.002 | -46.237
-3 | -0.369 | 0.00918 | 0.002 | -40.188
-2.5 | -0.308 | 0.00995 | 0.001 | -30.912
-2 | -0.246 | 0.0098 | 0.001 | -25.123
-1.5 | -0.185 | 0.00974 | 0.001 | -18.967
-1 | -0.123 | 0.00965 | 0.001 | -12.781
-0.5 | -0.062 | 0.00959 | 0 | -6.433
0 | 0 | 0.00957 | 0 | 0
0.5 | 0.062 | 0.00959 | 0 | 6.436
1 | 0.123 | 0.00965 | -0.001 | 12.788
1.5 | 0.185 | 0.00974 | -0.001 | 18.981
2 | 0.246 | 0.0098 | -0.001 | 25.141
2.5 | 0.308 | 0.00995 | -0.001 | 30.934
3 | 0.369 | 0.00918 | -0.002 | 40.218
3.5 | 0.43 | 0.0093 | -0.002 | 46.237
4 | 0.491 | 0.00945 | -0.002 | 51.921
4.5 | 0.551 | 0.00956 | -0.003 | 57.619
5 | 0.61 | 0.00972 | -0.003 | 62.768
5.5 | 0.668 | 0.01015 | -0.003 | 65.792
6 | 0.724 | 0.00992 | -0.003 | 72.97
6.5 | 0.778 | 0.01379 | -0.004 | 56.39
7 | 0.827 | 0.01559 | -0.004 | 53.07
7.5 | 0.868 | 0.01757 | -0.004 | 49.38
8 | 0.901 | 0.01895 | -0.004 | 47.537
8.5 | 0.93 | 0.02159 | -0.005 | 43.053
9 | 0.954 | 0.02495 | -0.005 | 38.234
9.5 | 0.969 | 0.02977 | -0.005 | 32.564
10 | 0.915 | 0.05331 | -0.004 | 17.159
10.5 | 0.88 | 0.07351 | -0.003 | 11.969
11 | 0.884 | 0.07839 | -0.002 | 11.283
11.5 | 0.882 | 0.08484 | -0.003 | 10.401
12 | 0.872 | 0.09253 | -0.003 | 9.427
12.5 | 0.854 | 0.10258 | -0.003 | 8.327
13 | 0.828 | 0.10979 | -0.003 | 7.539
13.5 | 0.793 | 0.118 | -0.003 | 6.722
14 | 0.751 | 0.1313 | -0.003 | 5.721
14.5 | 0.702 | 0.14369 | -0.003 | 4.889

## 22. Re 250k Mach 0.25 (2)
BIGFOIL.COM POLAR EXPORT
e168
EPPLER 168 |  |  |  | Cl Max: | 1.0108 | at alpha= | 11 | deg
XFOIL ncrit=9 |  |  |  | L/D Max: | 57.1218 | at alpha= | 7 | deg
Re: | 250000 |  |  | Cd Min: | 0.17044 | at alpha= | 15.5 | deg
Mach: | 0.25 |  |  | Cl=0 at alpha= | 0 | deg
|  |  |  | @ Cl=0.1, Cd= | 0.0099069
|  |  |  | @ Cl=0.4, Cd= | 0.010477
|  |  |  | @ Cl=0.6, Cd= | 0.16977
alpha (deg) | Cl | Cd | Cm | Cl/Cd
-15 | -0.5945 | 0.1428 | 0.0215 | -4.1632
-14.5 | -0.7532 | 0.10457 | -0.0024 | -7.2028
-14 | -0.7972 | 0.08858 | -0.0117 | -8.9998
-13.5 | -0.8358 | 0.07368 | -0.0194 | -11.3436
-13 | -0.8696 | 0.06016 | -0.0253 | -14.4548
-12.5 | -0.898 | 0.0483 | -0.0297 | -18.5921
-12 | -0.921 | 0.038 | -0.0324 | -24.2368
-11.5 | -0.9314 | 0.03027 | -0.0333 | -30.7697
-11 | -0.9368 | 0.02422 | -0.0334 | -38.6788
-10.5 | -0.9379 | 0.0195 | -0.0319 | -48.0974
-10 | -0.9411 | 0.01542 | -0.0284 | -61.0311
-9.5 | -0.9358 | 0.013 | -0.0234 | -71.9846
-9 | -0.9214 | 0.01034 | -0.0187 | -89.1103
-8.5 | -0.8969 | 0.00824 | -0.0148 | -108.8471
-8 | -0.8676 | 0.00637 | -0.0112 | -136.2009
-7.5 | -0.8316 | 0.00502 | -0.0083 | -165.6574
-7 | -0.7899 | 0.00419 | -0.006 | -188.5203
-6.5 | -0.7442 | 0.0037 | -0.0039 | -201.1351
-6 | -0.6974 | 0.00331 | -0.0018 | -210.6949
-5.5 | -0.6505 | 0.00295 | 0.0003 | -220.5085
-5 | -0.6038 | 0.00263 | 0.0024 | -229.5817
-4.5 | -0.5595 | 0.00233 | 0.0049 | -240.1288
-4 | -0.4869 | 0.0022 | 0.0014 | -221.3182
-3.5 | -0.401 | 0.00211 | -0.0042 | -190.0474
-3 | -0.3214 | 0.00197 | -0.0081 | -163.1472
-2.5 | -0.2654 | 0.00195 | -0.0069 | -136.1026
-2 | -0.2137 | 0.00195 | -0.0051 | -109.5897
-1.5 | -0.1611 | 0.00195 | -0.0036 | -82.6154
-1 | -0.1078 | 0.00195 | -0.0022 | -55.2821
-0.5 | -0.0539 | 0.00194 | -0.0011 | -27.7835
0 | 0 | 0.00991 | 0 | 0
0.5 | 0.0543 | 0.00989 | 0.0013 | 5.4904
1 | 0.1085 | 0.00991 | 0.0026 | 10.9485
1.5 | 0.1621 | 0.00992 | 0.0041 | 16.3407
2 | 0.2151 | 0.00993 | 0.0058 | 21.6616
2.5 | 0.2697 | 0.00997 | 0.0075 | 27.0512
3 | 0.3473 | 0.01023 | 0.0043 | 33.9492
3.5 | 0.4369 | 0.01065 | -0.0017 | 41.0235
4 | 0.5318 | 0.01106 | -0.0091 | 48.0832
4.5 | 0.5774 | 0.01138 | -0.0069 | 50.7381
5 | 0.6245 | 0.0118 | -0.0046 | 52.9237
5.5 | 0.6727 | 0.01229 | -0.0025 | 54.7356
6 | 0.7211 | 0.01285 | -0.0004 | 56.1167
6.5 | 0.7687 | 0.01349 | 0.0018 | 56.983
7 | 0.8157 | 0.01428 | 0.004 | 57.1218
7.5 | 0.8596 | 0.01551 | 0.0065 | 55.4223
8 | 0.8976 | 0.0174 | 0.0095 | 51.5862
8.5 | 0.9305 | 0.0197 | 0.0131 | 47.2335
9 | 0.96 | 0.0221 | 0.017 | 43.4389
9.5 | 0.9821 | 0.02491 | 0.0213 | 39.4259
10 | 0.9973 | 0.02772 | 0.026 | 35.9776
10.5 | 1.0048 | 0.03121 | 0.0309 | 32.1948
11 | 1.0108 | 0.03511 | 0.0336 | 28.7895
11.5 | 1.0102 | 0.04042 | 0.0345 | 24.9926
12 | 1.0026 | 0.04699 | 0.0333 | 21.3365
12.5 | 0.9868 | 0.05527 | 0.0301 | 17.8542
13 | 0.9637 | 0.06527 | 0.0249 | 14.7648
13.5 | 0.9324 | 0.0774 | 0.0176 | 12.0465
14 | 0.8923 | 0.09244 | 0.008 | 9.6527
14.5 | 0.8455 | 0.11085 | -0.0037 | 7.6274
15 | 0.79 | 0.13359 | -0.017 | 5.9136
15.5 | 0.7167 | 0.17044 | -0.034 | 4.205
16 | 0.575 | 0.16977 | -0.0318 | 3.3869

## 23. Re 250k Mach 0.50 (1)
BIGFOIL.COM POLAR EXPORT
e168
EPPLER 168 |  |  |  | Cl Max: | 1.082 | at alpha= | 20 | deg
JavaFoil+Calcfoil stall+Eppler ext transition |  |  |  | L/D Max: | 62.679 | at alpha= | 4.5 | deg
Re: | 250000 |  |  | Cd Min: | 0.00929 | at alpha= | -1.5 | deg
Mach: | 0.5 |  |  | Cl=0 at alpha= | 0 | deg
|  |  |  | @ Cl=0.1, Cd= | 0.0096865
|  |  |  | @ Cl=0.4, Cd= | 0.0096839
|  |  |  | @ Cl=0.6, Cd= | 0.1489
alpha (deg) | Cl | Cd | Cm | Cl/Cd
-20 | -1.082 | 0.27393 | 0.007 | -3.95
-19.5 | -1.056 | 0.26576 | 0.007 | -3.974
-19 | -1.03 | 0.26512 | 0.007 | -3.885
-18.5 | -1.004 | 0.26488 | 0.007 | -3.79
-18 | -0.978 | 0.25462 | 0.006 | -3.84
-17.5 | -0.952 | 0.24593 | 0.006 | -3.87
-17 | -0.922 | 0.23266 | 0.006 | -3.961
-16.5 | -0.895 | 0.22514 | 0.006 | -3.975
-16 | -0.869 | 0.22259 | 0.005 | -3.902
-15.5 | -0.842 | 0.21885 | 0.005 | -3.848
-15 | -0.816 | 0.21362 | 0.005 | -3.819
-14.5 | -0.787 | 0.19192 | 0.005 | -4.101
-14 | -0.76 | 0.18212 | 0.004 | -4.172
-13.5 | -0.733 | 0.18479 | 0.004 | -3.968
-13 | -0.707 | 0.17497 | 0.004 | -4.038
-12.5 | -0.68 | 0.16403 | 0.004 | -4.145
-12 | -0.651 | 0.14968 | 0.003 | -4.353
-11.5 | -0.625 | 0.21978 | 0.003 | -2.842
-11 | -0.598 | 0.14886 | 0.003 | -4.016
-10.5 | -0.57 | 0.13007 | 0.003 | -4.385
-10 | -0.543 | 0.12194 | 0.002 | -4.455
-9.5 | -0.516 | 0.11708 | 0.002 | -4.41
-9 | -0.49 | 0.09931 | 0.002 | -4.93
-8.5 | -0.739 | 0.06704 | 0.002 | -11.016
-8 | -0.761 | 0.05838 | 0.002 | -13.031
-7.5 | -0.862 | 0.02767 | 0.004 | -31.147
-7 | -0.847 | 0.0231 | 0.004 | -36.666
-6.5 | -0.82 | 0.01944 | 0.004 | -42.178
-6 | -0.792 | 0.0157 | 0.004 | -50.431
-5.5 | -0.737 | 0.01394 | 0.004 | -52.903
-5 | -0.677 | 0.01318 | 0.003 | -51.352
-4.5 | -0.613 | 0.00978 | 0.003 | -62.679
-4 | -0.547 | 0.01013 | 0.003 | -53.959
-3.5 | -0.479 | 0.00991 | 0.002 | -48.387
-3 | -0.412 | 0.00971 | 0.002 | -42.395
-2.5 | -0.343 | 0.00956 | 0.002 | -35.918
-2 | -0.275 | 0.00946 | 0.001 | -29.085
-1.5 | -0.206 | 0.00929 | 0.001 | -22.219
-1 | -0.138 | 0.00929 | 0.001 | -14.828
-0.5 | -0.069 | 0.01001 | 0 | -6.887
0 | 0 | 0.01003 | 0 | 0
0.5 | 0.069 | 0.01001 | 0 | 6.89
1 | 0.138 | 0.00929 | -0.001 | 14.828
1.5 | 0.206 | 0.00929 | -0.001 | 22.219
2 | 0.275 | 0.00946 | -0.001 | 29.085
2.5 | 0.343 | 0.00956 | -0.002 | 35.918
3 | 0.412 | 0.00971 | -0.002 | 42.395
3.5 | 0.479 | 0.00991 | -0.002 | 48.387
4 | 0.547 | 0.01013 | -0.003 | 53.959
4.5 | 0.613 | 0.00978 | -0.003 | 62.679
5 | 0.677 | 0.01318 | -0.003 | 51.352
5.5 | 0.737 | 0.01394 | -0.004 | 52.903
6 | 0.792 | 0.0157 | -0.004 | 50.431
6.5 | 0.82 | 0.01944 | -0.004 | 42.178
7 | 0.847 | 0.02306 | -0.004 | 36.734
7.5 | 0.862 | 0.02752 | -0.004 | 31.34
8 | 0.761 | 0.05838 | -0.002 | 13.031
8.5 | 0.739 | 0.06704 | -0.002 | 11.016
9 | 0.49 | 0.09931 | -0.002 | 4.93
9.5 | 0.516 | 0.11913 | -0.002 | 4.334
10 | 0.543 | 0.12172 | -0.002 | 4.462
10.5 | 0.57 | 0.13059 | -0.003 | 4.368
11 | 0.598 | 0.14871 | -0.003 | 4.02
11.5 | 0.625 | 0.15124 | -0.003 | 4.129
12 | 0.651 | 0.14968 | -0.003 | 4.353
12.5 | 0.68 | 0.16403 | -0.004 | 4.145
13 | 0.707 | 0.17661 | -0.004 | 4
13.5 | 0.733 | 0.1867 | -0.004 | 3.927
14 | 0.76 | 0.18957 | -0.004 | 4.008
14.5 | 0.787 | 0.195 | -0.005 | 4.036
15 | 0.816 | 0.21316 | -0.005 | 3.827
15.5 | 0.842 | 0.21904 | -0.005 | 3.845
16 | 0.868 | 0.22184 | -0.005 | 3.915
16.5 | 0.895 | 0.23392 | -0.006 | 3.825
17 | 0.922 | 0.23474 | -0.006 | 3.926
17.5 | 0.952 | 0.24591 | -0.006 | 3.87
18 | 0.978 | 0.25584 | -0.006 | 3.822
18.5 | 1.004 | 0.26624 | -0.007 | 3.771
19 | 1.03 | 0.26493 | -0.007 | 3.888
19.5 | 1.056 | 0.26947 | -0.007 | 3.918
20 | 1.082 | 0.28109 | -0.007 | 3.85

## 24. Re 250k Mach 0.50 (2)
BIGFOIL.COM POLAR EXPORT
e168
EPPLER 168 |  |  |  | Cl Max: | 0.9193 | at alpha= | 8 | deg
XFOIL ncrit=9 |  |  |  | L/D Max: | 53.7277 | at alpha= | 6 | deg
Re: | 250000 |  |  | Cd Min: | 0.14008 | at alpha= | -13 | deg
Mach: | 0.5 |  |  | Cl=0 at alpha= | 0 | deg
|  |  |  | @ Cl=0.1, Cd= | 0.01094
|  |  |  | @ Cl=0.4, Cd= | 0.011451
|  |  |  | @ Cl=0.6, Cd= | 0.012573
alpha (deg) | Cl | Cd | Cm | Cl/Cd
-13 | -0.6827 | 0.14008 | 0.0205 | -4.8736
-12.5 | -0.6916 | 0.12655 | 0.0135 | -5.465
-12 | -0.7193 | 0.11012 | 0.0046 | -6.532
-11.5 | -0.7598 | 0.09326 | -0.0057 | -8.1471
-11 | -0.7991 | 0.0784 | -0.0153 | -10.1926
-10.5 | -0.8352 | 0.0654 | -0.0236 | -12.7706
-10 | -0.8654 | 0.05412 | -0.0304 | -15.9904
-9.5 | -0.8901 | 0.04433 | -0.0352 | -20.079
-9 | -0.9041 | 0.03651 | -0.0377 | -24.7631
-8.5 | -0.9108 | 0.03011 | -0.0378 | -30.2491
-8 | -0.9193 | 0.02532 | -0.0334 | -36.3073
-7.5 | -0.9155 | 0.02184 | -0.0262 | -41.9185
-7 | -0.8948 | 0.01876 | -0.0197 | -47.6972
-6.5 | -0.8591 | 0.01649 | -0.0142 | -52.0982
-6 | -0.8129 | 0.01513 | -0.0096 | -53.7277
-5.5 | -0.7621 | 0.01425 | -0.0053 | -53.4807
-5 | -0.71 | 0.01354 | -0.0013 | -52.4372
-4.5 | -0.661 | 0.01295 | 0.0028 | -51.0425
-4 | -0.5557 | 0.0123 | -0.0036 | -45.1789
-3.5 | -0.4494 | 0.01166 | -0.0101 | -38.542
-3 | -0.369 | 0.01132 | -0.0111 | -32.5972
-2.5 | -0.3086 | 0.0112 | -0.0086 | -27.5536
-2 | -0.248 | 0.0111 | -0.0064 | -22.3423
-1.5 | -0.1866 | 0.01102 | -0.0046 | -16.9328
-1 | -0.1246 | 0.01095 | -0.0029 | -11.379
-0.5 | -0.0623 | 0.01091 | -0.0015 | -5.7104
0 | 0 | 0.01089 | 0 | 0
0.5 | 0.0623 | 0.01091 | 0.0015 | 5.7104
1 | 0.1246 | 0.01096 | 0.0029 | 11.3686
1.5 | 0.1865 | 0.01102 | 0.0046 | 16.9238
2 | 0.248 | 0.0111 | 0.0064 | 22.3423
2.5 | 0.3085 | 0.0112 | 0.0086 | 27.5446
3 | 0.369 | 0.01132 | 0.0111 | 32.5972
3.5 | 0.4494 | 0.01166 | 0.01 | 38.542
4 | 0.5558 | 0.0123 | 0.0036 | 45.187
4.5 | 0.661 | 0.01295 | -0.0028 | 51.0425
5 | 0.7099 | 0.01354 | 0.0013 | 52.4298
5.5 | 0.7621 | 0.01425 | 0.0053 | 53.4807
6 | 0.8129 | 0.01513 | 0.0096 | 53.7277
6.5 | 0.8591 | 0.01649 | 0.0143 | 52.0982
7 | 0.8949 | 0.01876 | 0.0197 | 47.7026
7.5 | 0.9157 | 0.02184 | 0.0262 | 41.9277
8 | 0.9193 | 0.02533 | 0.0334 | 36.2929
8.5 | 0.9111 | 0.03013 | 0.0378 | 30.239
9 | 0.9044 | 0.03652 | 0.0377 | 24.7645
9.5 | 0.8894 | 0.04443 | 0.0351 | 20.018
10 | 0.8665 | 0.05406 | 0.0304 | 16.0285
10.5 | 0.8358 | 0.06543 | 0.0235 | 12.774
11 | 0.8006 | 0.07827 | 0.0153 | 10.2287
11.5 | 0.7606 | 0.09329 | 0.0055 | 8.1531
12 | 0.7205 | 0.11009 | -0.0047 | 6.5446
12.5 | 0.692 | 0.1267 | -0.0137 | 5.4617
13 | 0.6838 | 0.14004 | -0.0207 | 4.8829

## 25. Re 500k Mach 0.00 (1)
BIGFOIL.COM POLAR EXPORT
e168
EPPLER 168 |  |  |  | Cl Max: | 1.043 | at alpha= | 11 | deg
JavaFoil+Calcfoil stall+Eppler ext transition |  |  |  | L/D Max: | 90.164 | at alpha= | 7 | deg
Re: | 500000 |  |  | Cd Min: | 0.00743 | at alpha= | -5 | deg
Mach: | 0 |  |  | Cl=0 at alpha= | 0 | deg
|  |  |  | @ Cl=0.1, Cd= | 0.0078768
|  |  |  | @ Cl=0.4, Cd= | 0.0083497
|  |  |  | @ Cl=0.6, Cd= | 0.0074757
alpha (deg) | Cl | Cd | Cm | Cl/Cd
-16 | -0.861 | 0.13301 | 0.004 | -6.473
-15.5 | -0.882 | 0.12494 | 0.004 | -7.056
-15 | -0.9 | 0.11721 | 0.004 | -7.675
-14.5 | -0.916 | 0.11009 | 0.004 | -8.321
-14 | -0.931 | 0.10222 | 0.004 | -9.109
-13.5 | -0.939 | 0.0957 | 0.004 | -9.81
-13 | -0.94 | 0.0909 | 0.004 | -10.341
-12.5 | -1.006 | 0.05707 | 0.005 | -17.626
-12 | -1.029 | 0.04367 | 0.006 | -23.562
-11.5 | -1.041 | 0.035 | 0.006 | -29.734
-11 | -1.043 | 0.0288 | 0.006 | -36.214
-10.5 | -1.033 | 0.02534 | 0.005 | -40.779
-10 | -1.023 | 0.02153 | 0.005 | -47.504
-9.5 | -1.004 | 0.01889 | 0.005 | -53.174
-9 | -0.977 | 0.0169 | 0.005 | -57.853
-8.5 | -0.947 | 0.01543 | 0.005 | -61.373
-8 | -0.905 | 0.01446 | 0.004 | -62.626
-7.5 | -0.858 | 0.01355 | 0.004 | -63.352
-7 | -0.81 | 0.00898 | 0.004 | -90.164
-6.5 | -0.758 | 0.00863 | 0.004 | -87.813
-6 | -0.704 | 0.00811 | 0.003 | -86.732
-5.5 | -0.648 | 0.00775 | 0.003 | -83.683
-5 | -0.592 | 0.00743 | 0.003 | -79.599
-4.5 | -0.534 | 0.0086 | 0.003 | -62.132
-4 | -0.475 | 0.0085 | 0.002 | -55.955
-3.5 | -0.417 | 0.00839 | 0.002 | -49.673
-3 | -0.357 | 0.00825 | 0.002 | -43.3
-2.5 | -0.298 | 0.00813 | 0.001 | -36.655
-2 | -0.239 | 0.00802 | 0.001 | -29.758
-1.5 | -0.179 | 0.00798 | 0.001 | -22.438
-1 | -0.119 | 0.00788 | 0.001 | -15.145
-0.5 | -0.06 | 0.00787 | 0 | -7.592
0 | 0 | 0.00786 | 0 | 0
0.5 | 0.06 | 0.00787 | 0 | 7.596
1 | 0.119 | 0.00788 | -0.001 | 15.153
1.5 | 0.179 | 0.00798 | -0.001 | 22.452
2 | 0.239 | 0.00802 | -0.001 | 29.777
2.5 | 0.298 | 0.00813 | -0.001 | 36.679
3 | 0.358 | 0.00825 | -0.002 | 43.329
3.5 | 0.417 | 0.00839 | -0.002 | 49.707
4 | 0.476 | 0.0085 | -0.002 | 55.994
4.5 | 0.534 | 0.0086 | -0.003 | 62.168
5 | 0.592 | 0.00743 | -0.003 | 79.599
5.5 | 0.648 | 0.00775 | -0.003 | 83.683
6 | 0.704 | 0.00811 | -0.003 | 86.732
6.5 | 0.758 | 0.00863 | -0.004 | 87.813
7 | 0.81 | 0.00898 | -0.004 | 90.164
7.5 | 0.858 | 0.01355 | -0.004 | 63.352
8 | 0.905 | 0.01446 | -0.004 | 62.626
8.5 | 0.947 | 0.01543 | -0.005 | 61.373
9 | 0.977 | 0.0169 | -0.005 | 57.853
9.5 | 1.004 | 0.01889 | -0.005 | 53.174
10 | 1.023 | 0.02153 | -0.005 | 47.504
10.5 | 1.033 | 0.02534 | -0.005 | 40.779
11 | 1.043 | 0.0288 | -0.006 | 36.214
11.5 | 1.041 | 0.035 | -0.006 | 29.734
12 | 1.029 | 0.04367 | -0.006 | 23.562
12.5 | 1.006 | 0.05707 | -0.005 | 17.626
13 | 0.94 | 0.0909 | -0.004 | 10.341
13.5 | 0.939 | 0.0957 | -0.004 | 9.81
14 | 0.931 | 0.10222 | -0.004 | 9.109
14.5 | 0.916 | 0.11009 | -0.004 | 8.321
15 | 0.9 | 0.11721 | -0.004 | 7.675
15.5 | 0.882 | 0.12494 | -0.004 | 7.056
16 | 0.861 | 0.13301 | -0.004 | 6.473

## 26. Re 500k Mach 0.00 (2)
BIGFOIL.COM POLAR EXPORT
e168
EPPLER 168 |  |  |  | Cl Max: | 1.1364 | at alpha= | 13 | deg
XFOIL ncrit=9 |  |  |  | L/D Max: | 72.8461 | at alpha= | 6.5 | deg
Re: | 500000 |  |  | Cd Min: | 0.13945 | at alpha= | 18 | deg
Mach: | 0 |  |  | Cl=0 at alpha= | -99 | deg
|  |  |  | @ Cl=0.1, Cd= | 0.0077684
|  |  |  | @ Cl=0.4, Cd= | 0.0080444
|  |  |  | @ Cl=0.6, Cd= | 0.0088862
alpha (deg) | Cl | Cd | Cm | Cl/Cd
0 | 0 | 0.00776 | 0 | 0
0.5 | 0.0543 | 0.00776 | 0.0006 | 6.9974
1 | 0.1086 | 0.00777 | 0.0012 | 13.9768
1.5 | 0.1627 | 0.00779 | 0.0019 | 20.8858
2 | 0.2162 | 0.00781 | 0.0026 | 27.6825
2.5 | 0.269 | 0.00784 | 0.0036 | 34.3112
3 | 0.3207 | 0.00784 | 0.0049 | 40.9056
4 | 0.4604 | 0.0082 | 0 | 56.1463
4.5 | 0.5391 | 0.00858 | -0.0048 | 62.8322
5 | 0.6107 | 0.00894 | -0.0083 | 68.311
5.5 | 0.658 | 0.0093 | -0.0066 | 70.7527
6 | 0.7053 | 0.00977 | -0.005 | 72.1904
6.5 | 0.7525 | 0.01033 | -0.0033 | 72.8461
7 | 0.7991 | 0.01099 | -0.0017 | 72.7116
7.5 | 0.8436 | 0.01192 | 0.0002 | 70.7718
8 | 0.8866 | 0.01303 | 0.0022 | 68.043
8.5 | 0.9283 | 0.01432 | 0.0043 | 64.8254
9 | 0.969 | 0.01569 | 0.0065 | 61.7591
9.5 | 1.009 | 0.01707 | 0.0087 | 59.1095
10 | 1.0471 | 0.01853 | 0.0111 | 56.5084
10.5 | 1.0767 | 0.02056 | 0.0142 | 52.3687
11 | 1.1084 | 0.02217 | 0.0171 | 49.9955
11.5 | 1.1236 | 0.02449 | 0.0216 | 45.88
12 | 1.1247 | 0.02727 | 0.027 | 41.2431
12.5 | 1.1335 | 0.0303 | 0.0292 | 37.4092
13 | 1.1364 | 0.03472 | 0.0294 | 32.7304
13.5 | 1.1351 | 0.04036 | 0.0281 | 28.1244
14 | 1.12 | 0.04794 | 0.0262 | 23.3625
14.5 | 1.1126 | 0.05519 | 0.0234 | 20.1594
15 | 1.1024 | 0.06312 | 0.0201 | 17.4651
15.5 | 1.0892 | 0.07192 | 0.0159 | 15.1446
16 | 1.0713 | 0.08221 | 0.0107 | 13.0313
16.5 | 1.053 | 0.09324 | 0.0048 | 11.2934
17 | 1.0297 | 0.10587 | -0.0022 | 9.7261
17.5 | 0.9998 | 0.12064 | -0.0106 | 8.2875
18 | 0.9574 | 0.13945 | -0.0216 | 6.8655

## 27. Re 500k Mach 0.10 (1)
BIGFOIL.COM POLAR EXPORT
e168
EPPLER 168 |  |  |  | Cl Max: | 1.037 | at alpha= | 11 | deg
JavaFoil+Calcfoil stall+Eppler ext transition |  |  |  | L/D Max: | 87.912 | at alpha= | 6.5 | deg
Re: | 500000 |  |  | Cd Min: | 0.00743 | at alpha= | -5 | deg
Mach: | 0.1 |  |  | Cl=0 at alpha= | 0 | deg
|  |  |  | @ Cl=0.1, Cd= | 0.0079333
|  |  |  | @ Cl=0.4, Cd= | 0.0083883
|  |  |  | @ Cl=0.6, Cd= | 0.0074586
alpha (deg) | Cl | Cd | Cm | Cl/Cd
-16 | -0.827 | 0.13651 | 0.004 | -6.058
-15.5 | -0.852 | 0.12866 | 0.004 | -6.622
-15 | -0.874 | 0.11969 | 0.004 | -7.303
-14.5 | -0.894 | 0.11258 | 0.004 | -7.943
-14 | -0.911 | 0.10443 | 0.004 | -8.727
-13.5 | -0.922 | 0.09762 | 0.004 | -9.448
-13 | -0.934 | 0.0898 | 0.004 | -10.402
-12.5 | -0.968 | 0.07054 | 0.005 | -13.716
-12 | -1.009 | 0.04881 | 0.006 | -20.672
-11.5 | -1.03 | 0.03701 | 0.006 | -27.842
-11 | -1.037 | 0.02994 | 0.006 | -34.632
-10.5 | -1.029 | 0.02622 | 0.005 | -39.265
-10 | -1.021 | 0.02216 | 0.005 | -46.046
-9.5 | -1.004 | 0.01935 | 0.005 | -51.868
-9 | -0.977 | 0.01723 | 0.005 | -56.729
-8.5 | -0.948 | 0.01563 | 0.005 | -60.642
-8 | -0.908 | 0.01459 | 0.004 | -62.243
-7.5 | -0.862 | 0.01368 | 0.004 | -62.985
-7 | -0.813 | 0.00926 | 0.004 | -87.75
-6.5 | -0.761 | 0.00865 | 0.004 | -87.912
-6 | -0.707 | 0.00818 | 0.003 | -86.381
-5.5 | -0.651 | 0.00775 | 0.003 | -83.998
-5 | -0.595 | 0.00743 | 0.003 | -79.983
-4.5 | -0.537 | 0.00865 | 0.003 | -62.025
-4 | -0.478 | 0.00858 | 0.002 | -55.707
-3.5 | -0.419 | 0.00843 | 0.002 | -49.689
-3 | -0.359 | 0.00832 | 0.002 | -43.182
-2.5 | -0.3 | 0.00814 | 0.001 | -36.802
-2 | -0.24 | 0.00803 | 0.001 | -29.851
-1.5 | -0.18 | 0.00798 | 0.001 | -22.545
-1 | -0.12 | 0.00794 | 0.001 | -15.115
-0.5 | -0.06 | 0.00792 | 0 | -7.575
0 | 0 | 0.00791 | 0 | 0
0.5 | 0.06 | 0.00792 | 0 | 7.579
1 | 0.12 | 0.00794 | -0.001 | 15.122
1.5 | 0.18 | 0.00798 | -0.001 | 22.559
2 | 0.24 | 0.00803 | -0.001 | 29.871
2.5 | 0.3 | 0.00814 | -0.001 | 36.826
3 | 0.359 | 0.00832 | -0.002 | 43.211
3.5 | 0.419 | 0.00842 | -0.002 | 49.723
4 | 0.478 | 0.00858 | -0.002 | 55.747
4.5 | 0.537 | 0.00865 | -0.003 | 62.061
5 | 0.595 | 0.00743 | -0.003 | 79.983
5.5 | 0.651 | 0.00775 | -0.003 | 83.998
6 | 0.707 | 0.00818 | -0.003 | 86.381
6.5 | 0.761 | 0.00865 | -0.004 | 87.912
7 | 0.813 | 0.00926 | -0.004 | 87.75
7.5 | 0.862 | 0.01368 | -0.004 | 62.985
8 | 0.908 | 0.01459 | -0.004 | 62.243
8.5 | 0.948 | 0.01563 | -0.005 | 60.642
9 | 0.977 | 0.01723 | -0.005 | 56.729
9.5 | 1.004 | 0.01935 | -0.005 | 51.868
10 | 1.021 | 0.02216 | -0.005 | 46.046
10.5 | 1.029 | 0.02622 | -0.005 | 39.265
11 | 1.037 | 0.02994 | -0.006 | 34.632
11.5 | 1.03 | 0.03701 | -0.006 | 27.842
12 | 1.009 | 0.04881 | -0.006 | 20.672
12.5 | 0.968 | 0.07054 | -0.005 | 13.716
13 | 0.934 | 0.0898 | -0.004 | 10.402
13.5 | 0.922 | 0.09762 | -0.004 | 9.448
14 | 0.911 | 0.10443 | -0.004 | 8.727
14.5 | 0.894 | 0.11258 | -0.004 | 7.943
15 | 0.874 | 0.11969 | -0.004 | 7.303
15.5 | 0.852 | 0.12866 | -0.004 | 6.622
16 | 0.827 | 0.13651 | -0.004 | 6.058

## 28. Re 500k Mach 0.10 (2)
BIGFOIL.COM POLAR EXPORT
e168
EPPLER 168 |  |  |  | Cl Max: | 1.1245 | at alpha= | 13 | deg
XFOIL ncrit=9 |  |  |  | L/D Max: | 72.8778 | at alpha= | 6.5 | deg
Re: | 500000 |  |  | Cd Min: | 0.15546 | at alpha= | 18 | deg
Mach: | 0.1 |  |  | Cl=0 at alpha= | 0 | deg
|  |  |  | @ Cl=0.1, Cd= | 0.0078
|  |  |  | @ Cl=0.4, Cd= | 0.0079974
|  |  |  | @ Cl=0.6, Cd= | 0.0089089
alpha (deg) | Cl | Cd | Cm | Cl/Cd
-18 | -0.9051 | 0.15411 | 0.0299 | -5.8731
-17.5 | -0.9587 | 0.13127 | 0.0165 | -7.3033
-17 | -0.9941 | 0.11458 | 0.0068 | -8.676
-16.5 | -1.0224 | 0.10039 | -0.0013 | -10.1843
-16 | -1.0434 | 0.08846 | -0.0079 | -11.7952
-15.5 | -1.0638 | 0.07726 | -0.0138 | -13.7691
-15 | -1.0799 | 0.06764 | -0.0186 | -15.9654
-14.5 | -1.0923 | 0.0591 | -0.0225 | -18.4822
-14 | -1.1043 | 0.05111 | -0.0256 | -21.6063
-13.5 | -1.12 | 0.04326 | -0.0278 | -25.89
-13 | -1.1242 | 0.03701 | -0.0296 | -30.3756
-12.5 | -1.1178 | 0.03246 | -0.0303 | -34.4362
-12 | -1.1148 | 0.02847 | -0.0289 | -39.157
-11.5 | -1.1103 | 0.02555 | -0.0249 | -43.456
-11 | -1.1078 | 0.02276 | -0.0189 | -48.6731
-10.5 | -1.0793 | 0.02097 | -0.0157 | -51.4688
-10 | -1.0506 | 0.0189 | -0.0123 | -55.5873
-9.5 | -1.0113 | 0.01756 | -0.01 | -57.5911
-9 | -0.9725 | 0.01606 | -0.0075 | -60.5542
-8.5 | -0.933 | 0.01453 | -0.005 | -64.212
-8 | -0.891 | 0.01324 | -0.0028 | -67.2961
-7.5 | -0.8482 | 0.01207 | -0.0007 | -70.2734
-7 | -0.8036 | 0.01112 | 0.0013 | -72.2662
-6.5 | -0.7572 | 0.01039 | 0.003 | -72.8778
-6 | -0.7095 | 0.00985 | 0.0047 | -72.0305
-5.5 | -0.6619 | 0.00937 | 0.0064 | -70.6403
-5 | -0.6145 | 0.00898 | 0.0082 | -68.4298
-4.5 | -0.541 | 0.00862 | 0.0044 | -62.761
-4 | -0.4619 | 0.00824 | -0.0003 | -56.0558
-3.5 | -0.3778 | 0.00791 | -0.0059 | -47.7623
-3 | -0.3227 | 0.00789 | -0.005 | -40.8999
-2.5 | -0.2708 | 0.00787 | -0.0037 | -34.4091
-2 | -0.2176 | 0.00784 | -0.0027 | -27.7551
-1.5 | -0.1637 | 0.00783 | -0.0019 | -20.9068
-1 | -0.1092 | 0.0078 | -0.0012 | -14
-0.5 | -0.0546 | 0.0078 | -0.0006 | -7
0 | 0 | 0.0078 | 0 | 0
0.5 | 0.0546 | 0.0078 | 0.0006 | 7
1 | 0.1092 | 0.0078 | 0.0012 | 14
1.5 | 0.1636 | 0.00783 | 0.0019 | 20.894
2 | 0.2175 | 0.00784 | 0.0027 | 27.7423
2.5 | 0.2708 | 0.00787 | 0.0037 | 34.4091
3 | 0.3227 | 0.00789 | 0.005 | 40.8999
3.5 | 0.3777 | 0.00791 | 0.0059 | 47.7497
4 | 0.4619 | 0.00824 | 0.0003 | 56.0558
4.5 | 0.5411 | 0.00862 | -0.0044 | 62.7726
5 | 0.6145 | 0.00898 | -0.0082 | 68.4298
5.5 | 0.6619 | 0.00937 | -0.0064 | 70.6403
6 | 0.7094 | 0.00985 | -0.0047 | 72.0203
6.5 | 0.7572 | 0.01039 | -0.003 | 72.8778
7 | 0.8035 | 0.01112 | -0.0012 | 72.2572
7.5 | 0.8482 | 0.01207 | 0.0007 | 70.2734
8 | 0.891 | 0.01324 | 0.0028 | 67.2961
8.5 | 0.933 | 0.01453 | 0.005 | 64.212
9 | 0.9725 | 0.01607 | 0.0075 | 60.5165
9.5 | 1.011 | 0.0176 | 0.01 | 57.4432
10 | 1.0508 | 0.0189 | 0.0122 | 55.5979
10.5 | 1.0793 | 0.02098 | 0.0156 | 51.4442
11 | 1.1079 | 0.02278 | 0.0189 | 48.6348
11.5 | 1.1108 | 0.02556 | 0.0248 | 43.4585
12 | 1.1164 | 0.0284 | 0.0288 | 39.3099
12.5 | 1.1232 | 0.03202 | 0.0301 | 35.0781
13 | 1.1245 | 0.03705 | 0.0295 | 30.3509
13.5 | 1.1195 | 0.04341 | 0.0276 | 25.789
14 | 1.1016 | 0.05148 | 0.0255 | 21.3986
14.5 | 1.0949 | 0.05899 | 0.0222 | 18.5608
15 | 1.0817 | 0.06754 | 0.0184 | 16.0157
15.5 | 1.0663 | 0.0771 | 0.0136 | 13.8301
16 | 1.0454 | 0.08837 | 0.0077 | 11.8298
16.5 | 1.0235 | 0.10051 | 0.001 | 10.1831
17 | 0.996 | 0.1145 | -0.0069 | 8.6987
17.5 | 0.96 | 0.13137 | -0.0168 | 7.3076
18 | 0.9019 | 0.15546 | -0.0309 | 5.8015

## 29. Re 500k Mach 0.25 (1)
BIGFOIL.COM POLAR EXPORT
e168
EPPLER 168 |  |  |  | Cl Max: | 1.002 | at alpha= | 10 | deg
JavaFoil+Calcfoil stall+Eppler ext transition |  |  |  | L/D Max: | 87.132 | at alpha= | 6 | deg
Re: | 500000 |  |  | Cd Min: | 0.0075 | at alpha= | -5 | deg
Mach: | 0.25 |  |  | Cl=0 at alpha= | 0 | deg
|  |  |  | @ Cl=0.1, Cd= | 0.0080111
|  |  |  | @ Cl=0.4, Cd= | 0.0085215
|  |  |  | @ Cl=0.6, Cd= | 0.0075661
alpha (deg) | Cl | Cd | Cm | Cl/Cd
-15 | -0.648 | 0.13996 | 0.003 | -4.632
-14.5 | -0.703 | 0.12898 | 0.003 | -5.451
-14 | -0.752 | 0.11844 | 0.003 | -6.349
-13.5 | -0.794 | 0.10821 | 0.003 | -7.34
-13 | -0.83 | 0.10094 | 0.003 | -8.22
-12.5 | -0.857 | 0.09251 | 0.003 | -9.261
-12 | -0.875 | 0.08578 | 0.003 | -10.198
-11.5 | -0.888 | 0.07916 | 0.003 | -11.217
-11 | -0.966 | 0.04571 | 0.005 | -21.13
-10.5 | -0.998 | 0.03236 | 0.005 | -30.852
-10 | -1.002 | 0.0266 | 0.005 | -37.669
-9.5 | -0.995 | 0.0226 | 0.005 | -44.016
-9 | -0.974 | 0.01956 | 0.005 | -49.818
-8.5 | -0.948 | 0.01729 | 0.005 | -54.848
-8 | -0.919 | 0.01547 | 0.005 | -59.392
-7.5 | -0.878 | 0.01439 | 0.004 | -61.012
-7 | -0.83 | 0.01314 | 0.004 | -63.186
-6.5 | -0.779 | 0.00901 | 0.004 | -86.456
-6 | -0.724 | 0.00831 | 0.003 | -87.132
-5.5 | -0.668 | 0.00784 | 0.003 | -85.241
-5 | -0.61 | 0.0075 | 0.003 | -81.364
-4.5 | -0.551 | 0.00789 | 0.003 | -69.887
-4 | -0.491 | 0.00872 | 0.002 | -56.272
-3.5 | -0.43 | 0.00861 | 0.002 | -49.919
-3 | -0.369 | 0.00843 | 0.002 | -43.756
-2.5 | -0.308 | 0.00833 | 0.001 | -36.946
-2 | -0.246 | 0.0082 | 0.001 | -30.055
-1.5 | -0.185 | 0.00814 | 0.001 | -22.698
-1 | -0.123 | 0.00803 | 0.001 | -15.351
-0.5 | -0.062 | 0.00798 | 0 | -7.727
0 | 0 | 0.00797 | 0 | 0
0.5 | 0.062 | 0.00798 | 0 | 7.731
1 | 0.123 | 0.00803 | -0.001 | 15.359
1.5 | 0.185 | 0.00814 | -0.001 | 22.713
2 | 0.246 | 0.0082 | -0.001 | 30.075
2.5 | 0.308 | 0.00833 | -0.001 | 36.972
3 | 0.369 | 0.00843 | -0.002 | 43.786
3.5 | 0.43 | 0.00861 | -0.002 | 49.954
4 | 0.491 | 0.00872 | -0.002 | 56.312
4.5 | 0.551 | 0.00789 | -0.003 | 69.887
5 | 0.61 | 0.0075 | -0.003 | 81.364
5.5 | 0.668 | 0.00784 | -0.003 | 85.241
6 | 0.724 | 0.00831 | -0.003 | 87.132
6.5 | 0.779 | 0.00901 | -0.004 | 86.456
7 | 0.83 | 0.01314 | -0.004 | 63.186
7.5 | 0.878 | 0.01439 | -0.004 | 61.012
8 | 0.919 | 0.01547 | -0.005 | 59.392
8.5 | 0.948 | 0.01729 | -0.005 | 54.848
9 | 0.974 | 0.01956 | -0.005 | 49.818
9.5 | 0.995 | 0.0226 | -0.005 | 44.016
10 | 1.002 | 0.0266 | -0.005 | 37.669
10.5 | 0.998 | 0.03236 | -0.005 | 30.852
11 | 0.966 | 0.04571 | -0.005 | 21.13
11.5 | 0.888 | 0.07916 | -0.003 | 11.217
12 | 0.875 | 0.08578 | -0.003 | 10.198
12.5 | 0.857 | 0.09251 | -0.003 | 9.261
13 | 0.83 | 0.10094 | -0.003 | 8.22
13.5 | 0.794 | 0.10821 | -0.003 | 7.34
14 | 0.752 | 0.11844 | -0.003 | 6.349
14.5 | 0.703 | 0.12898 | -0.003 | 5.451
15 | 0.648 | 0.13996 | -0.003 | 4.632

## 30. Re 500k Mach 0.25 (2)
BIGFOIL.COM POLAR EXPORT
e168
EPPLER 168 |  |  |  | Cl Max: | 1.0737 | at alpha= | 10.5 | deg
XFOIL ncrit=9 |  |  |  | L/D Max: | 71.9797 | at alpha= | 6.5 | deg
Re: | 500000 |  |  | Cd Min: | 0.24236 | at alpha= | -20 | deg
Mach: | 0.25 |  |  | Cl=0 at alpha= | 0 | deg
|  |  |  | @ Cl=0.1, Cd= | 0.0079677
|  |  |  | @ Cl=0.4, Cd= | 0.0081698
|  |  |  | @ Cl=0.6, Cd= | 0.0090687
alpha (deg) | Cl | Cd | Cm | Cl/Cd
-20 | -0.8293 | 0.24236 | 0.0715 | -3.4218
-19.5 | -0.8095 | 0.23652 | 0.0693 | -3.4225
-19 | -0.7911 | 0.23094 | 0.066 | -3.4256
-18.5 | -0.783 | 0.22016 | 0.0588 | -3.5565
-18 | -0.7719 | 0.21047 | 0.0542 | -3.6675
-17.5 | -0.7527 | 0.20501 | 0.0518 | -3.6715
-16.5 | -0.885 | 0.13785 | 0.0199 | -6.42
-16 | -0.9113 | 0.12244 | 0.0109 | -7.4428
-15 | -0.9681 | 0.09357 | -0.0059 | -10.3463
-14.5 | -0.9948 | 0.08111 | -0.0127 | -12.2648
-14 | -1.018 | 0.07017 | -0.0183 | -14.5076
-13.5 | -1.0376 | 0.06052 | -0.0228 | -17.1447
-13 | -1.051 | 0.05203 | -0.0265 | -20.1999
-12.5 | -1.0562 | 0.04474 | -0.0298 | -23.6075
-12 | -1.0626 | 0.03788 | -0.0318 | -28.0517
-11.5 | -1.0626 | 0.03226 | -0.0326 | -32.9386
-11 | -1.0707 | 0.02719 | -0.0308 | -39.3784
-10.5 | -1.0733 | 0.024 | -0.0253 | -44.7208
-10 | -1.0551 | 0.02175 | -0.0203 | -48.5103
-9.5 | -1.0306 | 0.01938 | -0.016 | -53.1785
-9 | -0.9956 | 0.01754 | -0.0126 | -56.7617
-8.5 | -0.9564 | 0.01589 | -0.0095 | -60.1888
-8 | -0.9148 | 0.0144 | -0.0066 | -63.5278
-7.5 | -0.8728 | 0.01294 | -0.0037 | -67.4498
-6.5 | -0.7817 | 0.01086 | 0.0011 | -71.9797
-6 | -0.7331 | 0.01019 | 0.0032 | -71.9431
-5.5 | -0.684 | 0.00966 | 0.0052 | -70.8075
-5 | -0.6351 | 0.00925 | 0.0073 | -68.6595
-4.5 | -0.5519 | 0.00882 | 0.0022 | -62.5737
-4 | -0.4688 | 0.0084 | -0.0027 | -55.8095
-3.5 | -0.3881 | 0.00813 | -0.0067 | -47.7368
-3 | -0.3342 | 0.00812 | -0.0052 | -41.1576
-2.5 | -0.2801 | 0.00808 | -0.0039 | -34.6658
-2 | -0.225 | 0.00803 | -0.0028 | -28.0199
-1.5 | -0.1692 | 0.008 | -0.002 | -21.15
-1 | -0.1129 | 0.00797 | -0.0013 | -14.1656
-0.5 | -0.0565 | 0.00796 | -0.0006 | -7.098
0 | 0 | 0.00796 | 0 | 0
0.5 | 0.0565 | 0.00796 | 0.0006 | 7.098
1 | 0.1129 | 0.00797 | 0.0013 | 14.1656
1.5 | 0.1692 | 0.008 | 0.002 | 21.15
2 | 0.225 | 0.00803 | 0.0028 | 28.0199
2.5 | 0.2801 | 0.00808 | 0.0039 | 34.6658
3 | 0.3342 | 0.00812 | 0.0052 | 41.1576
3.5 | 0.3881 | 0.00813 | 0.0067 | 47.7368
4 | 0.4688 | 0.0084 | 0.0027 | 55.8095
4.5 | 0.552 | 0.00882 | -0.0022 | 62.585
5 | 0.635 | 0.00925 | -0.0073 | 68.6486
5.5 | 0.684 | 0.00966 | -0.0052 | 70.8075
6 | 0.733 | 0.01019 | -0.0032 | 71.9333
6.5 | 0.7817 | 0.01086 | -0.0011 | 71.9797
7.5 | 0.8728 | 0.01294 | 0.0037 | 67.4498
8 | 0.9148 | 0.0144 | 0.0066 | 63.5278
8.5 | 0.9565 | 0.01589 | 0.0095 | 60.1951
9 | 0.9956 | 0.01754 | 0.0126 | 56.7617
9.5 | 1.0306 | 0.01939 | 0.016 | 53.1511
10 | 1.0554 | 0.02174 | 0.0203 | 48.5465
10.5 | 1.0737 | 0.024 | 0.0252 | 44.7375
11 | 1.0732 | 0.02706 | 0.0307 | 39.66
11.5 | 1.0639 | 0.0322 | 0.0325 | 33.0404
12 | 1.0645 | 0.03776 | 0.0317 | 28.1912
12.5 | 1.0613 | 0.04437 | 0.0294 | 23.9193
13 | 1.0514 | 0.05208 | 0.0265 | 20.1882
13.5 | 1.0384 | 0.06056 | 0.0225 | 17.1466
14 | 1.0184 | 0.07024 | 0.0181 | 14.4989
14.5 | 0.9932 | 0.08148 | 0.0123 | 12.1895
15 | 0.9705 | 0.09342 | 0.0058 | 10.3886
15.5 | 0.9442 | 0.10689 | -0.002 | 8.8334

## 31. Re 500k Mach 0.50 (1)
BIGFOIL.COM POLAR EXPORT
e168
EPPLER 168 |  |  |  | Cl Max: | 1.083 | at alpha= | 20 | deg
JavaFoil+Calcfoil stall+Eppler ext transition |  |  |  | L/D Max: | 91.12 | at alpha= | 5.5 | deg
Re: | 500000 |  |  | Cd Min: | 0.00799 | at alpha= | -2.5 | deg
Mach: | 0.5 |  |  | Cl=0 at alpha= | 0 | deg
|  |  |  | @ Cl=0.1, Cd= | 0.0083959
|  |  |  | @ Cl=0.4, Cd= | 0.0080394
|  |  |  | @ Cl=0.6, Cd= | 0.12248
alpha (deg) | Cl | Cd | Cm | Cl/Cd
-20 | -1.083 | 0.23401 | 0.007 | -4.629
-19.5 | -1.057 | 0.2254 | 0.007 | -4.688
-19 | -1.03 | 0.21855 | 0.007 | -4.714
-18.5 | -1.004 | 0.21748 | 0.007 | -4.617
-18 | -0.978 | 0.21619 | 0.006 | -4.524
-17.5 | -0.954 | 0.21225 | 0.006 | -4.492
-17 | -0.922 | 0.19633 | 0.006 | -4.698
-16.5 | -0.895 | 0.18836 | 0.006 | -4.753
-16 | -0.869 | 0.18686 | 0.005 | -4.65
-15.5 | -0.842 | 0.18094 | 0.005 | -4.656
-15 | -0.816 | 0.17825 | 0.005 | -4.578
-14.5 | -0.788 | 0.16017 | 0.005 | -4.919
-14 | -0.76 | 0.1528 | 0.004 | -4.974
-13.5 | -0.733 | 0.15373 | 0.004 | -4.77
-13 | -0.707 | 0.14847 | 0.004 | -4.76
-12.5 | -0.681 | 0.13857 | 0.004 | -4.912
-12 | -0.652 | 0.1289 | 0.003 | -5.056
-11.5 | -0.625 | 0.17518 | 0.003 | -3.565
-11 | -0.598 | 0.12242 | 0.003 | -4.883
-10.5 | -0.571 | 0.11108 | 0.003 | -5.14
-10 | -0.543 | 0.1013 | 0.002 | -5.363
-9.5 | -0.516 | 0.09914 | 0.002 | -5.209
-9 | -0.49 | 0.08578 | 0.002 | -5.71
-8.5 | -0.739 | 0.06032 | 0.002 | -12.248
-8 | -0.873 | 0.02722 | 0.005 | -32.079
-7.5 | -0.878 | 0.02218 | 0.005 | -39.593
-7 | -0.862 | 0.01864 | 0.004 | -46.261
-6.5 | -0.837 | 0.01531 | 0.004 | -54.652
-6 | -0.796 | 0.0125 | 0.004 | -63.645
-5.5 | -0.739 | 0.00811 | 0.004 | -91.12
-5 | -0.678 | 0.00895 | 0.003 | -75.735
-4.5 | -0.613 | 0.00867 | 0.003 | -70.701
-4 | -0.547 | 0.00848 | 0.003 | -64.511
-3.5 | -0.48 | 0.00822 | 0.002 | -58.369
-3 | -0.412 | 0.00805 | 0.002 | -51.134
-2.5 | -0.344 | 0.00799 | 0.002 | -43.017
-2 | -0.275 | 0.00869 | 0.001 | -31.661
-1.5 | -0.206 | 0.00857 | 0.001 | -24.086
-1 | -0.138 | 0.00844 | 0.001 | -16.331
-0.5 | -0.069 | 0.00836 | 0 | -8.242
0 | 0 | 0.00838 | 0 | 0
0.5 | 0.069 | 0.00836 | 0 | 8.246
1 | 0.138 | 0.00844 | -0.001 | 16.34
1.5 | 0.207 | 0.00857 | -0.001 | 24.104
2 | 0.275 | 0.00869 | -0.001 | 31.684
2.5 | 0.344 | 0.00799 | -0.002 | 43.017
3 | 0.412 | 0.00805 | -0.002 | 51.134
3.5 | 0.48 | 0.00822 | -0.002 | 58.369
4 | 0.547 | 0.00848 | -0.003 | 64.511
4.5 | 0.613 | 0.00867 | -0.003 | 70.701
5 | 0.678 | 0.00895 | -0.003 | 75.735
5.5 | 0.739 | 0.00811 | -0.004 | 91.12
6 | 0.796 | 0.0125 | -0.004 | 63.645
6.5 | 0.837 | 0.01531 | -0.004 | 54.652
7 | 0.862 | 0.01826 | -0.004 | 47.24
7.5 | 0.879 | 0.02207 | -0.005 | 39.829
8 | 0.873 | 0.02722 | -0.005 | 32.079
8.5 | 0.739 | 0.06032 | -0.002 | 12.248
9 | 0.49 | 0.08578 | -0.002 | 5.71
9.5 | 0.516 | 0.10281 | -0.002 | 5.023
10 | 0.543 | 0.10369 | -0.002 | 5.24
10.5 | 0.571 | 0.1099 | -0.003 | 5.196
11 | 0.598 | 0.12228 | -0.003 | 4.889
11.5 | 0.625 | 0.12494 | -0.003 | 4.999
12 | 0.652 | 0.12891 | -0.003 | 5.056
12.5 | 0.681 | 0.13857 | -0.004 | 4.913
13 | 0.707 | 0.1467 | -0.004 | 4.817
13.5 | 0.733 | 0.14969 | -0.004 | 4.899
14 | 0.76 | 0.15622 | -0.004 | 4.865
14.5 | 0.788 | 0.16383 | -0.005 | 4.809
15 | 0.816 | 0.17784 | -0.005 | 4.588
15.5 | 0.842 | 0.1811 | -0.005 | 4.652
16 | 0.869 | 0.18524 | -0.005 | 4.689
16.5 | 0.895 | 0.19305 | -0.006 | 4.637
17 | 0.922 | 0.1988 | -0.006 | 4.64
17.5 | 0.954 | 0.21223 | -0.006 | 4.493
18 | 0.978 | 0.21735 | -0.006 | 4.499
18.5 | 1.004 | 0.21865 | -0.007 | 4.593
19 | 1.03 | 0.21837 | -0.007 | 4.718
19.5 | 1.056 | 0.22991 | -0.007 | 4.594
20 | 1.083 | 0.23387 | -0.007 | 4.631

## 32. Re 500k Mach 0.50 (2)
BIGFOIL.COM POLAR EXPORT
e168
EPPLER 168 |  |  |  | Cl Max: | 0.9757 | at alpha= | 8 | deg
XFOIL ncrit=9 |  |  |  | L/D Max: | 70.0898 | at alpha= | 5.5 | deg
Re: | 500000 |  |  | Cd Min: | 0.12081 | at alpha= | -13 | deg
Mach: | 0.5 |  |  | Cl=0 at alpha= | 0 | deg
|  |  |  | @ Cl=0.1, Cd= | 0.0086675
|  |  |  | @ Cl=0.4, Cd= | 0.00911
|  |  |  | @ Cl=0.6, Cd= | 0.0097287
alpha (deg) | Cl | Cd | Cm | Cl/Cd
-13 | -0.7597 | 0.12081 | 0.0103 | -6.2884
-12.5 | -0.792 | 0.10522 | 0.001 | -7.5271
-12 | -0.8205 | 0.09153 | -0.0072 | -8.9643
-11.5 | -0.848 | 0.07905 | -0.0147 | -10.7274
-11 | -0.8749 | 0.06761 | -0.0213 | -12.9404
-10.5 | -0.9012 | 0.05697 | -0.0271 | -15.8189
-10 | -0.9254 | 0.04712 | -0.032 | -19.6392
-9.5 | -0.9464 | 0.03806 | -0.0357 | -24.866
-9 | -0.9592 | 0.03033 | -0.0378 | -31.6255
-8.5 | -0.9718 | 0.02416 | -0.0367 | -40.2235
-8 | -0.9757 | 0.02068 | -0.0293 | -47.1809
-7.5 | -0.9569 | 0.01776 | -0.0223 | -53.8795
-7 | -0.9231 | 0.01542 | -0.0161 | -59.8638
-6.5 | -0.8813 | 0.01353 | -0.0106 | -65.1367
-6 | -0.8336 | 0.01209 | -0.0059 | -68.9495
-5.5 | -0.7809 | 0.01114 | -0.0018 | -70.0987
-5 | -0.7018 | 0.01042 | -0.0027 | -67.3512
-4.5 | -0.6002 | 0.00973 | -0.008 | -61.6855
-4 | -0.5075 | 0.00933 | -0.0114 | -54.3944
-3.5 | -0.4468 | 0.0092 | -0.0088 | -48.5652
-3 | -0.3844 | 0.00908 | -0.0068 | -42.3348
-2.5 | -0.3214 | 0.00893 | -0.0052 | -35.991
-2 | -0.2577 | 0.00881 | -0.0039 | -29.2509
-1.5 | -0.1934 | 0.00874 | -0.0028 | -22.1281
-1 | -0.129 | 0.00869 | -0.0018 | -14.8446
-0.5 | -0.0645 | 0.00864 | -0.0009 | -7.4653
0 | 0 | 0.00863 | 0 | 0
0.5 | 0.0645 | 0.00864 | 0.0009 | 7.4653
1 | 0.129 | 0.00869 | 0.0018 | 14.8446
1.5 | 0.1934 | 0.00874 | 0.0028 | 22.1281
2 | 0.2577 | 0.00881 | 0.0039 | 29.2509
2.5 | 0.3214 | 0.00893 | 0.0052 | 35.991
3 | 0.3844 | 0.00908 | 0.0068 | 42.3348
3.5 | 0.4468 | 0.0092 | 0.0088 | 48.5652
4 | 0.5075 | 0.00933 | 0.0114 | 54.3944
4.5 | 0.6003 | 0.00973 | 0.008 | 61.6958
5 | 0.7018 | 0.01042 | 0.0027 | 67.3512
5.5 | 0.7808 | 0.01114 | 0.0018 | 70.0898
6 | 0.8335 | 0.01209 | 0.0059 | 68.9413
6.5 | 0.8813 | 0.01353 | 0.0106 | 65.1367
7 | 0.9232 | 0.01541 | 0.0161 | 59.9091
7.5 | 0.9571 | 0.01775 | 0.0223 | 53.9211
8 | 0.9757 | 0.02069 | 0.0293 | 47.158
8.5 | 0.9715 | 0.0242 | 0.0367 | 40.1446
9 | 0.9594 | 0.03034 | 0.0377 | 31.6216
9.5 | 0.9454 | 0.03821 | 0.0355 | 24.7422
10 | 0.9266 | 0.04708 | 0.0319 | 19.6814
10.5 | 0.902 | 0.05699 | 0.027 | 15.8273
11 | 0.8759 | 0.06761 | 0.0212 | 12.9552
11.5 | 0.8487 | 0.07908 | 0.0145 | 10.7322
12 | 0.8205 | 0.09177 | 0.0069 | 8.9408
12.5 | 0.7902 | 0.1058 | -0.0015 | 7.4688
13 | 0.7612 | 0.12072 | -0.0103 | 6.3055

## 33. Re 750k Mach 0.00 (1)
BIGFOIL.COM POLAR EXPORT
e168
EPPLER 168 |  |  |  | Cl Max: | 1.057 | at alpha= | 11 | deg
JavaFoil+Calcfoil stall+Eppler ext transition |  |  |  | L/D Max: | 97.688 | at alpha= | 6.5 | deg
Re: | 750000 |  |  | Cd Min: | 0.00693 | at alpha= | -5.5 | deg
Mach: | 0 |  |  | Cl=0 at alpha= | 0 | deg
|  |  |  | @ Cl=0.1, Cd= | 0.0071736
|  |  |  | @ Cl=0.4, Cd= | 0.0076283
|  |  |  | @ Cl=0.6, Cd= | 0.0079272
alpha (deg) | Cl | Cd | Cm | Cl/Cd
-16.5 | -0.84 | 0.13751 | 0.004 | -6.11
-16 | -0.865 | 0.12685 | 0.005 | -6.823
-15.5 | -0.889 | 0.11728 | 0.005 | -7.58
-15 | -0.912 | 0.10705 | 0.005 | -8.519
-14.5 | -0.941 | 0.09312 | 0.005 | -10.1
-14 | -0.971 | 0.07751 | 0.006 | -12.533
-13.5 | -1.001 | 0.06218 | 0.006 | -16.104
-13 | -1.023 | 0.05157 | 0.006 | -19.829
-12.5 | -1.042 | 0.04184 | 0.006 | -24.912
-12 | -1.053 | 0.03481 | 0.006 | -30.255
-11.5 | -1.057 | 0.0293 | 0.006 | -36.089
-11 | -1.057 | 0.02453 | 0.006 | -43.107
-10.5 | -1.046 | 0.02176 | 0.005 | -48.093
-10 | -1.035 | 0.01868 | 0.005 | -55.398
-9.5 | -1.016 | 0.01659 | 0.005 | -61.254
-9 | -0.989 | 0.01506 | 0.005 | -65.643
-8.5 | -0.951 | 0.01406 | 0.005 | -67.629
-8 | -0.907 | 0.01317 | 0.004 | -68.895
-7.5 | -0.859 | 0.01246 | 0.004 | -68.967
-7 | -0.81 | 0.00885 | 0.004 | -91.542
-6.5 | -0.758 | 0.00776 | 0.004 | -97.688
-6 | -0.704 | 0.00728 | 0.003 | -96.74
-5.5 | -0.648 | 0.00693 | 0.003 | -93.507
-5 | -0.592 | 0.00809 | 0.003 | -73.184
-4.5 | -0.534 | 0.00795 | 0.003 | -67.199
-4 | -0.475 | 0.00777 | 0.002 | -61.222
-3.5 | -0.417 | 0.00766 | 0.002 | -54.374
-3 | -0.357 | 0.00755 | 0.002 | -47.336
-2.5 | -0.298 | 0.00737 | 0.001 | -40.45
-2 | -0.239 | 0.00728 | 0.001 | -32.776
-1.5 | -0.179 | 0.0072 | 0.001 | -24.848
-1 | -0.119 | 0.00718 | 0.001 | -16.637
-0.5 | -0.06 | 0.00716 | 0 | -8.341
0 | 0 | 0.00716 | 0 | 0
0.5 | 0.06 | 0.00716 | 0 | 8.345
1 | 0.119 | 0.00718 | -0.001 | 16.645
1.5 | 0.179 | 0.0072 | -0.001 | 24.863
2 | 0.239 | 0.00728 | -0.001 | 32.796
2.5 | 0.298 | 0.00737 | -0.001 | 40.476
3 | 0.358 | 0.00755 | -0.002 | 47.368
3.5 | 0.417 | 0.00766 | -0.002 | 54.41
4 | 0.476 | 0.00777 | -0.002 | 61.263
4.5 | 0.534 | 0.00795 | -0.003 | 67.236
5 | 0.592 | 0.00809 | -0.003 | 73.226
5.5 | 0.649 | 0.00693 | -0.003 | 93.562
6 | 0.704 | 0.00728 | -0.003 | 96.74
6.5 | 0.758 | 0.00776 | -0.004 | 97.688
7 | 0.81 | 0.00885 | -0.004 | 91.542
7.5 | 0.859 | 0.01246 | -0.004 | 68.967
8 | 0.907 | 0.01317 | -0.004 | 68.895
8.5 | 0.951 | 0.01406 | -0.005 | 67.629
9 | 0.989 | 0.01506 | -0.005 | 65.643
9.5 | 1.016 | 0.01659 | -0.005 | 61.254
10 | 1.035 | 0.01868 | -0.005 | 55.398
10.5 | 1.046 | 0.02176 | -0.005 | 48.093
11 | 1.057 | 0.02453 | -0.006 | 43.107
11.5 | 1.057 | 0.0293 | -0.006 | 36.089
12 | 1.053 | 0.03481 | -0.006 | 30.255
12.5 | 1.042 | 0.04184 | -0.006 | 24.912
13 | 1.023 | 0.05157 | -0.006 | 19.829
13.5 | 1.001 | 0.06218 | -0.006 | 16.104
14 | 0.971 | 0.07751 | -0.006 | 12.533
14.5 | 0.941 | 0.09312 | -0.005 | 10.1
15 | 0.912 | 0.10705 | -0.005 | 8.519
15.5 | 0.889 | 0.11728 | -0.005 | 7.58
16 | 0.865 | 0.12685 | -0.005 | 6.823

## 34. Re 750k Mach 0.00 (2)
BIGFOIL.COM POLAR EXPORT
e168
EPPLER 168 |  |  |  | Cl Max: | 1.2111 | at alpha= | 13 | deg
XFOIL ncrit=9 |  |  |  | L/D Max: | 81.2206 | at alpha= | 6.5 | deg
Re: | 750000 |  |  | Cd Min: | 0.11901 | at alpha= | 18 | deg
Mach: | 0 |  |  | Cl=0 at alpha= | 0 | deg
|  |  |  | @ Cl=0.1, Cd= | 0.0070362
|  |  |  | @ Cl=0.4, Cd= | 0.0072237
|  |  |  | @ Cl=0.6, Cd= | 0.0079618
alpha (deg) | Cl | Cd | Cm | Cl/Cd
-18 | -1.0511 | 0.11896 | 0.0104 | -8.8357
-17.5 | -1.0713 | 0.10677 | 0.0038 | -10.0337
-17 | -1.0914 | 0.0952 | -0.0022 | -11.4643
-16.5 | -1.1115 | 0.08395 | -0.008 | -13.24
-16 | -1.1296 | 0.07373 | -0.013 | -15.3208
-15.5 | -1.1492 | 0.06386 | -0.0177 | -17.9956
-15 | -1.1666 | 0.05482 | -0.0217 | -21.2806
-14.5 | -1.1772 | 0.04691 | -0.0251 | -25.0949
-14 | -1.1876 | 0.03943 | -0.028 | -30.1192
-13.5 | -1.2074 | 0.03174 | -0.03 | -38.0403
-13 | -1.211 | 0.0272 | -0.029 | -44.5221
-12.5 | -1.203 | 0.02463 | -0.0256 | -48.8429
-12 | -1.192 | 0.02272 | -0.0204 | -52.4648
-11.5 | -1.1658 | 0.02106 | -0.017 | -55.3561
-11 | -1.1392 | 0.0191 | -0.0136 | -59.644
-10.5 | -1.1 | 0.01793 | -0.0115 | -61.3497
-10 | -1.0643 | 0.0163 | -0.0089 | -65.2945
-9.5 | -1.0227 | 0.01513 | -0.0068 | -67.5942
-9 | -0.9794 | 0.01408 | -0.0049 | -69.5597
-8.5 | -0.9366 | 0.01295 | -0.0029 | -72.3243
-8 | -0.8932 | 0.01192 | -0.0009 | -74.9329
-7.5 | -0.8491 | 0.01097 | 0.0011 | -77.402
-7 | -0.8044 | 0.01009 | 0.003 | -79.7225
-6.5 | -0.7587 | 0.00934 | 0.0048 | -81.2313
-6 | -0.7115 | 0.0088 | 0.0065 | -80.8523
-5.5 | -0.6645 | 0.00832 | 0.0082 | -79.8678
-5 | -0.5872 | 0.00789 | 0.0035 | -74.4233
-4.5 | -0.5115 | 0.00751 | -0.0007 | -68.1092
-4 | -0.4322 | 0.00723 | -0.0054 | -59.7787
-3.5 | -0.3808 | 0.00722 | -0.0039 | -52.7424
-3 | -0.3282 | 0.00719 | -0.0029 | -45.6467
-2.5 | -0.2746 | 0.00715 | -0.0022 | -38.4056
-2 | -0.2202 | 0.00709 | -0.0016 | -31.0578
-1.5 | -0.1655 | 0.00707 | -0.0012 | -23.4088
-1 | -0.1104 | 0.00704 | -0.0008 | -15.6818
-0.5 | -0.0552 | 0.00702 | -0.0004 | -7.8632
0 | 0 | 0.00701 | 0 | 0
0.5 | 0.0552 | 0.00702 | 0.0004 | 7.8632
1 | 0.1104 | 0.00704 | 0.0008 | 15.6818
1.5 | 0.1655 | 0.00707 | 0.0012 | 23.4088
2 | 0.2202 | 0.00709 | 0.0016 | 31.0578
2.5 | 0.2746 | 0.00715 | 0.0022 | 38.4056
3 | 0.3282 | 0.00719 | 0.0029 | 45.6467
3.5 | 0.3808 | 0.00722 | 0.004 | 52.7424
4 | 0.4322 | 0.00723 | 0.0054 | 59.7787
4.5 | 0.5116 | 0.00751 | 0.0007 | 68.1225
5 | 0.5871 | 0.00789 | -0.0035 | 74.4106
5.5 | 0.6644 | 0.00832 | -0.0082 | 79.8558
6 | 0.7115 | 0.0088 | -0.0065 | 80.8523
6.5 | 0.7586 | 0.00934 | -0.0048 | 81.2206
7.5 | 0.849 | 0.01097 | -0.0011 | 77.3929
8 | 0.8931 | 0.01191 | 0.0009 | 74.9874
8.5 | 0.9366 | 0.01295 | 0.0029 | 72.3243
9 | 0.9793 | 0.01409 | 0.0049 | 69.5032
9.5 | 1.0226 | 0.01514 | 0.0068 | 67.5429
10 | 1.0644 | 0.0163 | 0.0088 | 65.3006
10.5 | 1.1001 | 0.01793 | 0.0115 | 61.3553
11 | 1.1394 | 0.01909 | 0.0136 | 59.6857
11.5 | 1.1661 | 0.02106 | 0.0169 | 55.3704
12 | 1.1929 | 0.02269 | 0.0203 | 52.5738
12.5 | 1.2059 | 0.02451 | 0.0253 | 49.2003
13 | 1.2111 | 0.02724 | 0.029 | 44.4604
13.5 | 1.2056 | 0.03199 | 0.0299 | 37.6868
14 | 1.1835 | 0.04 | 0.0277 | 29.5875
14.5 | 1.1823 | 0.04643 | 0.0251 | 25.4641
15 | 1.1679 | 0.05477 | 0.0216 | 21.3237
15.5 | 1.153 | 0.06353 | 0.0176 | 18.1489
16 | 1.1327 | 0.0735 | 0.0129 | 15.4109
16.5 | 1.1138 | 0.08392 | 0.0077 | 13.2722
17 | 1.0942 | 0.095 | 0.002 | 11.5179
17.5 | 1.0735 | 0.10671 | -0.0041 | 10.06
18 | 1.0527 | 0.11901 | -0.0106 | 8.8455

## 35. Re 750k Mach 0.10 (1)
BIGFOIL.COM POLAR EXPORT
e168
EPPLER 168 |  |  |  | Cl Max: | 1.052 | at alpha= | 11 | deg
JavaFoil+Calcfoil stall+Eppler ext transition |  |  |  | L/D Max: | 97.01 | at alpha= | 6.5 | deg
Re: | 750000 |  |  | Cd Min: | 0.00699 | at alpha= | -5.5 | deg
Mach: | 0.1 |  |  | Cl=0 at alpha= | 0 | deg
|  |  |  | @ Cl=0.1, Cd= | 0.0071667
|  |  |  | @ Cl=0.4, Cd= | 0.007632
|  |  |  | @ Cl=0.6, Cd= | 0.00801
alpha (deg) | Cl | Cd | Cm | Cl/Cd
-16 | -0.83 | 0.1296 | 0.004 | -6.404
-15.5 | -0.856 | 0.12085 | 0.004 | -7.085
-15 | -0.881 | 0.11215 | 0.005 | -7.858
-14.5 | -0.907 | 0.10159 | 0.005 | -8.931
-14 | -0.94 | 0.08579 | 0.005 | -10.959
-13.5 | -0.974 | 0.06911 | 0.006 | -14.088
-13 | -1.003 | 0.05533 | 0.006 | -18.137
-12.5 | -1.027 | 0.04456 | 0.006 | -23.037
-12 | -1.042 | 0.03661 | 0.006 | -28.45
-11.5 | -1.049 | 0.03055 | 0.006 | -34.348
-11 | -1.052 | 0.02545 | 0.006 | -41.326
-10.5 | -1.043 | 0.02249 | 0.005 | -46.368
-10 | -1.033 | 0.0192 | 0.005 | -53.803
-9.5 | -1.015 | 0.01697 | 0.005 | -59.841
-9 | -0.989 | 0.0153 | 0.005 | -64.633
-8.5 | -0.954 | 0.01421 | 0.005 | -67.106
-8 | -0.91 | 0.01329 | 0.004 | -68.484
-7.5 | -0.863 | 0.01258 | 0.004 | -68.552
-7 | -0.813 | 0.00917 | 0.004 | -88.654
-6.5 | -0.761 | 0.00785 | 0.004 | -97.01
-6 | -0.707 | 0.00734 | 0.003 | -96.307
-5.5 | -0.651 | 0.00699 | 0.003 | -93.157
-5 | -0.595 | 0.00811 | 0.003 | -73.348
-4.5 | -0.537 | 0.008 | 0.003 | -67.103
-4 | -0.478 | 0.00785 | 0.002 | -60.839
-3.5 | -0.419 | 0.00767 | 0.002 | -54.573
-3 | -0.359 | 0.00755 | 0.002 | -47.553
-2.5 | -0.3 | 0.00743 | 0.001 | -40.33
-2 | -0.24 | 0.00733 | 0.001 | -32.7
-1.5 | -0.18 | 0.00725 | 0.001 | -24.8
-1 | -0.12 | 0.00717 | 0.001 | -16.731
-0.5 | -0.06 | 0.00716 | 0 | -8.384
0 | 0 | 0.00715 | 0 | 0
0.5 | 0.06 | 0.00716 | 0 | 8.388
1 | 0.12 | 0.00717 | -0.001 | 16.739
1.5 | 0.18 | 0.00725 | -0.001 | 24.816
2 | 0.24 | 0.00733 | -0.001 | 32.721
2.5 | 0.3 | 0.00743 | -0.001 | 40.356
3 | 0.359 | 0.00755 | -0.002 | 47.584
3.5 | 0.419 | 0.00767 | -0.002 | 54.609
4 | 0.478 | 0.00785 | -0.002 | 60.881
4.5 | 0.537 | 0.008 | -0.003 | 67.141
5 | 0.595 | 0.00811 | -0.003 | 73.39
5.5 | 0.651 | 0.00699 | -0.003 | 93.157
6 | 0.707 | 0.00734 | -0.003 | 96.307
6.5 | 0.761 | 0.00785 | -0.004 | 97.01
7 | 0.813 | 0.00917 | -0.004 | 88.654
7.5 | 0.863 | 0.01258 | -0.004 | 68.552
8 | 0.91 | 0.01329 | -0.004 | 68.484
8.5 | 0.954 | 0.01421 | -0.005 | 67.106
9 | 0.989 | 0.0153 | -0.005 | 64.633
9.5 | 1.015 | 0.01697 | -0.005 | 59.841
10 | 1.033 | 0.0192 | -0.005 | 53.803
10.5 | 1.043 | 0.02249 | -0.005 | 46.368
11 | 1.052 | 0.02545 | -0.006 | 41.326
11.5 | 1.049 | 0.03055 | -0.006 | 34.348
12 | 1.042 | 0.03661 | -0.006 | 28.45
12.5 | 1.027 | 0.04456 | -0.006 | 23.037
13 | 1.003 | 0.05533 | -0.006 | 18.137
13.5 | 0.974 | 0.06911 | -0.006 | 14.088
14 | 0.94 | 0.08579 | -0.005 | 10.959
14.5 | 0.907 | 0.10159 | -0.005 | 8.931
15 | 0.881 | 0.11215 | -0.005 | 7.858
15.5 | 0.856 | 0.12085 | -0.004 | 7.085
16 | 0.83 | 0.1296 | -0.004 | 6.404

## 36. Re 750k Mach 0.10 (2)
BIGFOIL.COM POLAR EXPORT
e168
EPPLER 168 |  |  |  | Cl Max: | 1.1973 | at alpha= | 13 | deg
XFOIL ncrit=9 |  |  |  | L/D Max: | 81.1158 | at alpha= | 6.5 | deg
Re: | 750000 |  |  | Cd Min: | 0.12696 | at alpha= | 18 | deg
Mach: | 0.1 |  |  | Cl=0 at alpha= | -99 | deg
|  |  |  | @ Cl=0.1, Cd= | 0.007056
|  |  |  | @ Cl=0.4, Cd= | 0.0072633
|  |  |  | @ Cl=0.6, Cd= | 0.0079879
alpha (deg) | Cl | Cd | Cm | Cl/Cd
0 | 0 | 0.00703 | 0 | 0
0.5 | 0.0556 | 0.00704 | 0.0004 | 7.8977
1 | 0.1111 | 0.00706 | 0.0008 | 15.7365
2 | 0.2216 | 0.00713 | 0.0017 | 31.0799
2.5 | 0.2763 | 0.00717 | 0.0022 | 38.5356
3 | 0.3302 | 0.00723 | 0.003 | 45.6708
3.5 | 0.3831 | 0.00726 | 0.004 | 52.7686
4 | 0.4348 | 0.00727 | 0.0055 | 59.8074
4.5 | 0.5136 | 0.00754 | 0.001 | 68.1167
5 | 0.5899 | 0.00793 | -0.0031 | 74.3884
5.5 | 0.6684 | 0.00838 | -0.008 | 79.7613
6 | 0.7158 | 0.00886 | -0.0062 | 80.7901
6.5 | 0.7633 | 0.00941 | -0.0045 | 81.1158
7 | 0.8092 | 0.01017 | -0.0026 | 79.5674
7.5 | 0.8539 | 0.0111 | -0.0006 | 76.9279
8 | 0.8981 | 0.01207 | 0.0015 | 74.4076
8.5 | 0.9415 | 0.01316 | 0.0036 | 71.5426
9 | 0.9844 | 0.01431 | 0.0058 | 68.7911
9.5 | 1.0264 | 0.01554 | 0.0079 | 66.0489
10 | 1.0694 | 0.01659 | 0.0099 | 64.4605
10.5 | 1.105 | 0.01823 | 0.0127 | 60.6144
11 | 1.1425 | 0.01954 | 0.0151 | 58.4698
11.5 | 1.1655 | 0.02171 | 0.0189 | 53.6849
12 | 1.1868 | 0.02339 | 0.0232 | 50.7396
12.5 | 1.1959 | 0.02557 | 0.028 | 46.7697
13 | 1.1973 | 0.02909 | 0.0305 | 41.1585
13.5 | 1.1842 | 0.03543 | 0.0297 | 33.4237
14 | 1.1668 | 0.0435 | 0.0268 | 26.823
14.5 | 1.1618 | 0.05063 | 0.0238 | 22.9469
15 | 1.1444 | 0.05956 | 0.0199 | 19.2142
15.5 | 1.1272 | 0.06882 | 0.0156 | 16.379
16 | 1.1063 | 0.07933 | 0.0104 | 13.9455
16.5 | 1.0873 | 0.0901 | 0.005 | 12.0677
17 | 1.067 | 0.10162 | -0.001 | 10.4999
17.5 | 1.0455 | 0.11389 | -0.0075 | 9.1799
18 | 1.0231 | 0.12696 | -0.0147 | 8.0584

## 37. Re 750k Mach 0.25 (1)
BIGFOIL.COM POLAR EXPORT
e168
EPPLER 168 |  |  |  | Cl Max: | 1.015 | at alpha= | 10 | deg
JavaFoil+Calcfoil stall+Eppler ext transition |  |  |  | L/D Max: | 96.312 | at alpha= | 6 | deg
Re: | 750000 |  |  | Cd Min: | 0.00713 | at alpha= | -5.5 | deg
Mach: | 0.25 |  |  | Cl=0 at alpha= | 0 | deg
|  |  |  | @ Cl=0.1, Cd= | 0.0072762
|  |  |  | @ Cl=0.4, Cd= | 0.0077564
|  |  |  | @ Cl=0.6, Cd= | 0.0075205
alpha (deg) | Cl | Cd | Cm | Cl/Cd
-15 | -0.649 | 0.13394 | 0.003 | -4.843
-14.5 | -0.704 | 0.12454 | 0.003 | -5.652
-14 | -0.753 | 0.11469 | 0.004 | -6.568
-13.5 | -0.796 | 0.10386 | 0.004 | -7.669
-13 | -0.835 | 0.09494 | 0.004 | -8.799
-12.5 | -0.876 | 0.08116 | 0.005 | -10.797
-12 | -0.932 | 0.05886 | 0.005 | -15.826
-11.5 | -0.978 | 0.042 | 0.006 | -23.292
-11 | -1.003 | 0.03307 | 0.006 | -30.337
-10.5 | -1.014 | 0.02732 | 0.006 | -37.114
-10 | -1.015 | 0.0229 | 0.005 | -44.319
-9.5 | -1.007 | 0.01964 | 0.005 | -51.266
-9 | -0.985 | 0.01717 | 0.005 | -57.409
-8.5 | -0.959 | 0.01537 | 0.005 | -62.426
-8 | -0.925 | 0.01413 | 0.005 | -65.446
-7.5 | -0.88 | 0.01315 | 0.004 | -66.908
-7 | -0.831 | 0.01203 | 0.004 | -69.08
-6.5 | -0.779 | 0.00817 | 0.004 | -95.391
-6 | -0.725 | 0.00753 | 0.004 | -96.312
-5.5 | -0.668 | 0.00713 | 0.003 | -93.714
-5 | -0.61 | 0.00739 | 0.003 | -82.619
-4.5 | -0.551 | 0.00816 | 0.003 | -67.521
-4 | -0.491 | 0.00798 | 0.002 | -61.517
-3.5 | -0.43 | 0.00784 | 0.002 | -54.83
-3 | -0.369 | 0.00767 | 0.002 | -48.113
-2.5 | -0.308 | 0.00754 | 0.001 | -40.804
-2 | -0.246 | 0.00742 | 0.001 | -33.217
-1.5 | -0.185 | 0.00736 | 0.001 | -25.116
-1 | -0.123 | 0.00728 | 0.001 | -16.927
-0.5 | -0.062 | 0.00727 | 0 | -8.485
0 | 0 | 0.00726 | 0 | 0
0.5 | 0.062 | 0.00727 | 0 | 8.489
1 | 0.123 | 0.00728 | -0.001 | 16.936
1.5 | 0.185 | 0.00736 | -0.001 | 25.132
2 | 0.246 | 0.00742 | -0.001 | 33.239
2.5 | 0.308 | 0.00754 | -0.001 | 40.831
3 | 0.369 | 0.00767 | -0.002 | 48.145
3.5 | 0.43 | 0.00784 | -0.002 | 54.867
4 | 0.491 | 0.00798 | -0.002 | 61.56
4.5 | 0.551 | 0.00816 | -0.003 | 67.56
5 | 0.61 | 0.00739 | -0.003 | 82.619
5.5 | 0.668 | 0.00713 | -0.003 | 93.714
6 | 0.725 | 0.00753 | -0.004 | 96.312
6.5 | 0.779 | 0.00817 | -0.004 | 95.391
7 | 0.831 | 0.01203 | -0.004 | 69.08
7.5 | 0.88 | 0.01315 | -0.004 | 66.908
8 | 0.925 | 0.01413 | -0.005 | 65.446
8.5 | 0.959 | 0.01537 | -0.005 | 62.426
9 | 0.985 | 0.01717 | -0.005 | 57.409
9.5 | 1.007 | 0.01964 | -0.005 | 51.266
10 | 1.015 | 0.0229 | -0.005 | 44.319
10.5 | 1.014 | 0.02732 | -0.006 | 37.114
11 | 1.003 | 0.03307 | -0.006 | 30.337
11.5 | 0.978 | 0.042 | -0.006 | 23.292
12 | 0.932 | 0.05886 | -0.005 | 15.826
12.5 | 0.876 | 0.08116 | -0.005 | 10.797
13 | 0.835 | 0.09494 | -0.004 | 8.799
13.5 | 0.796 | 0.10386 | -0.004 | 7.669
14 | 0.753 | 0.11469 | -0.004 | 6.568
14.5 | 0.704 | 0.12454 | -0.003 | 5.652
15 | 0.649 | 0.13394 | -0.003 | 4.843

## 38. Re 750k Mach 0.25 (2)
BIGFOIL.COM POLAR EXPORT
e168
EPPLER 168 |  |  |  | Cl Max: | 1.132 | at alpha= | 11.5 | deg
XFOIL ncrit=9 |  |  |  | L/D Max: | 80.61 | at alpha= | 6 | deg
Re: | 750000 |  |  | Cd Min: | 0.12427 | at alpha= | 16.5 | deg
Mach: | 0.25 |  |  | Cl=0 at alpha= | 0 | deg
|  |  |  | @ Cl=0.1, Cd= | 0.0072023
|  |  |  | @ Cl=0.4, Cd= | 0.0074631
|  |  |  | @ Cl=0.6, Cd= | 0.0081059
alpha (deg) | Cl | Cd | Cm | Cl/Cd
-16.5 | -0.9508 | 0.12396 | 0.0119 | -7.6702
-16 | -0.9728 | 0.11081 | 0.0046 | -8.779
-15.5 | -0.9977 | 0.09768 | -0.0026 | -10.214
-15 | -1.02 | 0.08579 | -0.0089 | -11.8895
-14.5 | -1.04 | 0.07487 | -0.0146 | -13.8907
-14 | -1.0684 | 0.06382 | -0.0199 | -16.7408
-13.5 | -1.0935 | 0.05374 | -0.0245 | -20.348
-13 | -1.1132 | 0.04462 | -0.0285 | -24.9485
-12.5 | -1.1222 | 0.03705 | -0.0316 | -30.2888
-12 | -1.128 | 0.03063 | -0.0333 | -36.8266
-11.5 | -1.1307 | 0.026 | -0.0319 | -43.4885
-11 | -1.1231 | 0.0234 | -0.0273 | -47.9957
-10.5 | -1.1176 | 0.02069 | -0.0209 | -54.0164
-10 | -1.0863 | 0.01887 | -0.0172 | -57.5676
-9.5 | -1.053 | 0.01695 | -0.0135 | -62.1239
-9 | -1.0113 | 0.01558 | -0.0106 | -64.9101
-8.5 | -0.9682 | 0.01427 | -0.0078 | -67.8486
-8 | -0.9246 | 0.013 | -0.005 | -71.1231
-7.5 | -0.8799 | 0.01186 | -0.0023 | -74.1906
-7 | -0.8346 | 0.0108 | 0.0002 | -77.2778
-6.5 | -0.7881 | 0.00988 | 0.0026 | -79.7672
-6 | -0.7401 | 0.00918 | 0.0048 | -80.6209
-5.5 | -0.6873 | 0.00864 | 0.0061 | -79.5486
-4.5 | -0.5226 | 0.00771 | -0.0035 | -67.7821
-4 | -0.4501 | 0.00751 | -0.0059 | -59.9334
-3.5 | -0.3967 | 0.00746 | -0.0043 | -53.1769
-3 | -0.3416 | 0.00741 | -0.0033 | -46.0999
-2.5 | -0.2856 | 0.00734 | -0.0025 | -38.9101
-2 | -0.229 | 0.00728 | -0.0019 | -31.456
-1.5 | -0.172 | 0.00724 | -0.0013 | -23.7569
-1 | -0.1146 | 0.00721 | -0.0009 | -15.8946
-0.5 | -0.0574 | 0.00718 | -0.0004 | -7.9944
0 | 0 | 0.00717 | 0 | 0
0.5 | 0.0574 | 0.00718 | 0.0004 | 7.9944
1 | 0.1146 | 0.00721 | 0.0009 | 15.8946
1.5 | 0.172 | 0.00724 | 0.0013 | 23.7569
2 | 0.229 | 0.00728 | 0.0019 | 31.456
2.5 | 0.2856 | 0.00734 | 0.0025 | 38.9101
3 | 0.3416 | 0.00741 | 0.0033 | 46.0999
3.5 | 0.3967 | 0.00746 | 0.0043 | 53.1769
4 | 0.4501 | 0.00751 | 0.0059 | 59.9334
4.5 | 0.5227 | 0.00771 | 0.0035 | 67.7951
5 | 0.6047 | 0.00813 | -0.0012 | 74.3788
5.5 | 0.6874 | 0.00864 | -0.0061 | 79.5602
6 | 0.74 | 0.00918 | -0.0048 | 80.61
6.5 | 0.7881 | 0.00988 | -0.0026 | 79.7672
7 | 0.8346 | 0.0108 | -0.0002 | 77.2778
7.5 | 0.8799 | 0.01186 | 0.0023 | 74.1906
8 | 0.9246 | 0.013 | 0.005 | 71.1231
8.5 | 0.9682 | 0.01427 | 0.0078 | 67.8486
9 | 1.0113 | 0.01558 | 0.0106 | 64.9101
9.5 | 1.053 | 0.01696 | 0.0135 | 62.0873
10 | 1.0865 | 0.01886 | 0.0171 | 57.6087
10.5 | 1.1184 | 0.02065 | 0.0208 | 54.1598
11 | 1.1249 | 0.02333 | 0.0271 | 48.2169
11.5 | 1.132 | 0.02596 | 0.0318 | 43.6055
12 | 1.1305 | 0.03046 | 0.0332 | 37.1142
12.5 | 1.127 | 0.03663 | 0.0316 | 30.7671
13 | 1.1147 | 0.04454 | 0.0284 | 25.0269
13.5 | 1.0896 | 0.05433 | 0.024 | 20.0552
14 | 1.0651 | 0.06435 | 0.0195 | 16.5517
14.5 | 1.0438 | 0.07463 | 0.0144 | 13.9863
15 | 1.0216 | 0.08575 | 0.0087 | 11.9137
15.5 | 1.0005 | 0.09751 | 0.0025 | 10.2605
16 | 0.975 | 0.1107 | -0.0047 | 8.8076
16.5 | 0.9512 | 0.12427 | -0.0123 | 7.6543

## 39. Re 750k Mach 0.50 (1)
BIGFOIL.COM POLAR EXPORT
e168
EPPLER 168 |  |  |  | Cl Max: | 1.084 | at alpha= | 20 | deg
JavaFoil+Calcfoil stall+Eppler ext transition |  |  |  | L/D Max: | 87.1 | at alpha= | 5.5 | deg
Re: | 750000 |  |  | Cd Min: | 0.00733 | at alpha= | -3 | deg
Mach: | 0.5 |  |  | Cl=0 at alpha= | 0 | deg
|  |  |  | @ Cl=0.1, Cd= | 0.007618
|  |  |  | @ Cl=0.4, Cd= | 0.0074482
|  |  |  | @ Cl=0.6, Cd= | 0.11024
alpha (deg) | Cl | Cd | Cm | Cl/Cd
-20 | -1.084 | 0.21223 | 0.007 | -5.108
-19.5 | -1.057 | 0.20552 | 0.007 | -5.145
-19 | -1.031 | 0.2 | 0.007 | -5.153
-18.5 | -1.005 | 0.20026 | 0.007 | -5.016
-18 | -0.978 | 0.19376 | 0.006 | -5.048
-17.5 | -0.954 | 0.18696 | 0.006 | -5.105
-17 | -0.923 | 0.18027 | 0.006 | -5.121
-16.5 | -0.896 | 0.17324 | 0.006 | -5.169
-16 | -0.869 | 0.17006 | 0.005 | -5.11
-15.5 | -0.843 | 0.16363 | 0.005 | -5.149
-15 | -0.816 | 0.15711 | 0.005 | -5.194
-14.5 | -0.789 | 0.14909 | 0.005 | -5.291
-14 | -0.76 | 0.14084 | 0.004 | -5.399
-13.5 | -0.734 | 0.13869 | 0.004 | -5.289
-13 | -0.707 | 0.13374 | 0.004 | -5.285
-12.5 | -0.681 | 0.12807 | 0.004 | -5.319
-12 | -0.652 | 0.11907 | 0.003 | -5.476
-11.5 | -0.625 | 0.15622 | 0.003 | -3.998
-11 | -0.598 | 0.11007 | 0.003 | -5.432
-10.5 | -0.571 | 0.10467 | 0.003 | -5.46
-10 | -0.543 | 0.09479 | 0.002 | -5.733
-9.5 | -0.517 | 0.09224 | 0.002 | -5.6
-9 | -0.49 | 0.08002 | 0.002 | -6.123
-8.5 | -0.741 | 0.05873 | 0.003 | -12.624
-8 | -0.883 | 0.02365 | 0.005 | -37.349
-7.5 | -0.887 | 0.01934 | 0.005 | -45.877
-7 | -0.871 | 0.01631 | 0.004 | -53.405
-6.5 | -0.845 | 0.01382 | 0.004 | -61.141
-6 | -0.797 | 0.01135 | 0.004 | -70.171
-5.5 | -0.74 | 0.00849 | 0.004 | -87.1
-5 | -0.678 | 0.00815 | 0.003 | -83.178
-4.5 | -0.614 | 0.00786 | 0.003 | -78.042
-4 | -0.547 | 0.00766 | 0.003 | -71.419
-3.5 | -0.48 | 0.00747 | 0.002 | -64.231
-3 | -0.412 | 0.00733 | 0.002 | -56.19
-2.5 | -0.344 | 0.008 | 0.002 | -42.958
-2 | -0.275 | 0.0079 | 0.001 | -34.814
-1.5 | -0.207 | 0.00777 | 0.001 | -26.571
-1 | -0.138 | 0.00764 | 0.001 | -18.043
-0.5 | -0.069 | 0.0076 | 0 | -9.07
0 | 0 | 0.00759 | 0 | 0
0.5 | 0.069 | 0.0076 | 0 | 9.074
1 | 0.138 | 0.00764 | -0.001 | 18.052
1.5 | 0.207 | 0.00777 | -0.001 | 26.59
2 | 0.275 | 0.0079 | -0.001 | 34.838
2.5 | 0.344 | 0.008 | -0.002 | 42.989
3 | 0.412 | 0.00733 | -0.002 | 56.232
3.5 | 0.48 | 0.00747 | -0.002 | 64.231
4 | 0.547 | 0.00766 | -0.003 | 71.419
4.5 | 0.614 | 0.00786 | -0.003 | 78.042
5 | 0.678 | 0.00815 | -0.003 | 83.178
5.5 | 0.74 | 0.00849 | -0.004 | 87.1
6 | 0.797 | 0.01135 | -0.004 | 70.171
6.5 | 0.845 | 0.01382 | -0.004 | 61.141
7 | 0.871 | 0.0163 | -0.004 | 53.462
7.5 | 0.888 | 0.01925 | -0.005 | 46.121
8 | 0.883 | 0.02365 | -0.005 | 37.349
8.5 | 0.741 | 0.05873 | -0.003 | 12.624
9 | 0.49 | 0.08002 | -0.002 | 6.123
9.5 | 0.517 | 0.09321 | -0.002 | 5.542
10 | 0.543 | 0.09467 | -0.002 | 5.74
10.5 | 0.571 | 0.10213 | -0.003 | 5.595
11 | 0.598 | 0.10993 | -0.003 | 5.439
11.5 | 0.625 | 0.11415 | -0.003 | 5.473
12 | 0.652 | 0.11908 | -0.003 | 5.476
12.5 | 0.681 | 0.12807 | -0.004 | 5.319
13 | 0.707 | 0.13533 | -0.004 | 5.223
13.5 | 0.734 | 0.1406 | -0.004 | 5.218
14 | 0.76 | 0.14233 | -0.004 | 5.342
14.5 | 0.789 | 0.15113 | -0.005 | 5.219
15 | 0.816 | 0.15676 | -0.005 | 5.206
15.5 | 0.843 | 0.16378 | -0.005 | 5.144
16 | 0.869 | 0.17203 | -0.005 | 5.051
16.5 | 0.895 | 0.17613 | -0.006 | 5.084
17 | 0.923 | 0.17957 | -0.006 | 5.141
17.5 | 0.954 | 0.18695 | -0.006 | 5.106
18 | 0.978 | 0.19483 | -0.006 | 5.02
18.5 | 1.005 | 0.20155 | -0.007 | 4.984
19 | 1.031 | 0.19982 | -0.007 | 5.157
19.5 | 1.057 | 0.2097 | -0.007 | 5.039
20 | 1.084 | 0.2145 | -0.007 | 5.054

## 40. Re 750k Mach 0.50 (2)
BIGFOIL.COM POLAR EXPORT
e168
EPPLER 168 |  |  |  | Cl Max: | 1.0138 | at alpha= | 8.5 | deg
XFOIL ncrit=9 |  |  |  | L/D Max: | 77.8217 | at alpha= | 5.5 | deg
Re: | 750000 |  |  | Cd Min: | 0.12884 | at alpha= | 13.5 | deg
Mach: | 0.5 |  |  | Cl=0 at alpha= | 0 | deg
|  |  |  | @ Cl=0.1, Cd= | 0.0077611
|  |  |  | @ Cl=0.4, Cd= | 0.0081986
|  |  |  | @ Cl=0.6, Cd= | 0.008746
alpha (deg) | Cl | Cd | Cm | Cl/Cd
-13.5 | -0.7698 | 0.12871 | 0.0142 | -5.9809
-13 | -0.797 | 0.1138 | 0.0055 | -7.0035
-12.5 | -0.8252 | 0.09981 | -0.0028 | -8.2677
-12 | -0.8521 | 0.08703 | -0.0102 | -9.7909
-11.5 | -0.8802 | 0.07492 | -0.0172 | -11.7485
-11 | -0.9097 | 0.06365 | -0.0233 | -14.2922
-10.5 | -0.9393 | 0.05301 | -0.0287 | -17.7193
-10 | -0.9671 | 0.043 | -0.0336 | -22.4907
-9.5 | -0.9887 | 0.03386 | -0.0375 | -29.1996
-9 | -1.0009 | 0.02632 | -0.0396 | -38.0281
-8.5 | -1.0135 | 0.02141 | -0.0352 | -47.3377
-8 | -1.0103 | 0.01823 | -0.0267 | -55.4196
-7.5 | -0.98 | 0.0158 | -0.02 | -62.0253
-7 | -0.9386 | 0.01391 | -0.0141 | -67.4766
-6.5 | -0.893 | 0.0123 | -0.0087 | -72.6016
-6 | -0.8437 | 0.01098 | -0.004 | -76.8397
-5.5 | -0.768 | 0.00987 | -0.0042 | -77.8116
-5 | -0.6698 | 0.00906 | -0.0087 | -73.9294
-4.5 | -0.5808 | 0.00867 | -0.0111 | -66.9896
-4 | -0.5195 | 0.00852 | -0.0086 | -60.9742
-3.5 | -0.4564 | 0.00833 | -0.0067 | -54.7899
-3 | -0.392 | 0.00818 | -0.0052 | -47.9218
-2.5 | -0.3269 | 0.00804 | -0.004 | -40.6592
-2 | -0.2619 | 0.00792 | -0.003 | -33.0682
-1.5 | -0.1965 | 0.00783 | -0.0022 | -25.0958
-1 | -0.1309 | 0.00778 | -0.0014 | -16.8252
-0.5 | -0.0655 | 0.00774 | -0.0007 | -8.4625
0 | 0 | 0.00772 | 0 | 0
0.5 | 0.0654 | 0.00774 | 0.0007 | 8.4496
1 | 0.1309 | 0.00778 | 0.0014 | 16.8252
1.5 | 0.1965 | 0.00783 | 0.0022 | 25.0958
2 | 0.2619 | 0.00792 | 0.003 | 33.0682
2.5 | 0.3269 | 0.00805 | 0.004 | 40.6087
3 | 0.392 | 0.00818 | 0.0052 | 47.9218
3.5 | 0.4564 | 0.00833 | 0.0067 | 54.7899
4 | 0.5194 | 0.00852 | 0.0086 | 60.9624
4.5 | 0.5809 | 0.00866 | 0.0111 | 67.0785
5 | 0.6697 | 0.00906 | 0.0087 | 73.9183
5.5 | 0.7681 | 0.00987 | 0.0042 | 77.8217
6 | 0.8436 | 0.01098 | 0.004 | 76.8306
6.5 | 0.893 | 0.0123 | 0.0087 | 72.6016
7 | 0.9387 | 0.01391 | 0.0141 | 67.4838
7.5 | 0.9802 | 0.01579 | 0.02 | 62.0773
8 | 1.0102 | 0.01824 | 0.0267 | 55.3838
8.5 | 1.0138 | 0.02142 | 0.0351 | 47.3296
9 | 1.0019 | 0.02627 | 0.0395 | 38.1386
9.5 | 0.988 | 0.034 | 0.0373 | 29.0588
10 | 0.968 | 0.043 | 0.0334 | 22.5116
10.5 | 0.9394 | 0.0531 | 0.0286 | 17.6911
11 | 0.9113 | 0.06357 | 0.0232 | 14.3354
11.5 | 0.8808 | 0.07499 | 0.017 | 11.7456
12 | 0.8522 | 0.0872 | 0.0099 | 9.7729
12.5 | 0.8238 | 0.10025 | 0.0023 | 8.2175
13 | 0.7979 | 0.11386 | -0.0057 | 7.0077
13.5 | 0.7705 | 0.12884 | -0.0144 | 5.9803

## 41. Re 1M Mach 0.00 (1)
BIGFOIL.COM POLAR EXPORT
e168
EPPLER 168 |  |  |  | Cl Max: | 1.067 | at alpha= | 11.5 | deg
JavaFoil+Calcfoil stall+Eppler ext transition |  |  |  | L/D Max: | 104.861 | at alpha= | 6.5 | deg
Re: | 1000000 |  |  | Cd Min: | 0.00677 | at alpha= | -0.5 | deg
Mach: | 0 |  |  | Cl=0 at alpha= | 0 | deg
|  |  |  | @ Cl=0.1, Cd= | 0.0067836
|  |  |  | @ Cl=0.4, Cd= | 0.007251
|  |  |  | @ Cl=0.6, Cd= | 0.0077383
alpha (deg) | Cl | Cd | Cm | Cl/Cd
-16.5 | -0.844 | 0.13208 | 0.005 | -6.387
-16 | -0.873 | 0.11847 | 0.005 | -7.369
-15.5 | -0.902 | 0.10594 | 0.005 | -8.514
-15 | -0.934 | 0.09123 | 0.006 | -10.235
-14.5 | -0.966 | 0.07642 | 0.006 | -12.638
-14 | -0.993 | 0.06453 | 0.006 | -15.395
-13.5 | -1.022 | 0.05176 | 0.006 | -19.746
-13 | -1.041 | 0.04348 | 0.006 | -23.937
-12.5 | -1.055 | 0.03672 | 0.006 | -28.729
-12 | -1.064 | 0.03088 | 0.006 | -34.463
-11.5 | -1.067 | 0.02617 | 0.006 | -40.777
-11 | -1.066 | 0.02206 | 0.006 | -48.321
-10.5 | -1.055 | 0.01962 | 0.006 | -53.793
-10 | -1.043 | 0.01699 | 0.005 | -61.383
-9.5 | -1.024 | 0.01523 | 0.005 | -67.244
-9 | -0.994 | 0.01407 | 0.005 | -70.621
-8.5 | -0.953 | 0.01321 | 0.005 | -72.124
-8 | -0.908 | 0.01239 | 0.004 | -73.287
-7.5 | -0.86 | 0.00877 | 0.004 | -98.068
-7 | -0.81 | 0.00827 | 0.004 | -97.952
-6.5 | -0.758 | 0.00723 | 0.004 | -104.861
-6 | -0.704 | 0.00681 | 0.003 | -103.324
-5.5 | -0.648 | 0.00785 | 0.003 | -82.656
-5 | -0.592 | 0.00773 | 0.003 | -76.609
-4.5 | -0.534 | 0.00756 | 0.003 | -70.605
-4 | -0.475 | 0.00742 | 0.002 | -64.074
-3.5 | -0.417 | 0.0073 | 0.002 | -57.077
-3 | -0.357 | 0.00713 | 0.002 | -50.157
-2.5 | -0.298 | 0.007 | 0.001 | -42.571
-2 | -0.239 | 0.00693 | 0.001 | -34.45
-1.5 | -0.179 | 0.00685 | 0.001 | -26.127
-1 | -0.119 | 0.00679 | 0.001 | -17.578
-0.5 | -0.06 | 0.00677 | 0 | -8.817
0 | 0 | 0.00677 | 0 | 0
0.5 | 0.06 | 0.00677 | 0 | 8.821
1 | 0.119 | 0.00679 | -0.001 | 17.586
1.5 | 0.179 | 0.00685 | -0.001 | 26.143
2 | 0.239 | 0.00693 | -0.001 | 34.471
2.5 | 0.298 | 0.007 | -0.001 | 42.598
3 | 0.358 | 0.00713 | -0.002 | 50.189
3.5 | 0.417 | 0.0073 | -0.002 | 57.115
4 | 0.476 | 0.00742 | -0.002 | 64.117
4.5 | 0.534 | 0.00756 | -0.003 | 70.643
5 | 0.592 | 0.00772 | -0.003 | 76.652
5.5 | 0.649 | 0.00785 | -0.003 | 82.704
6 | 0.704 | 0.00681 | -0.003 | 103.324
6.5 | 0.758 | 0.00723 | -0.004 | 104.861
7 | 0.81 | 0.00827 | -0.004 | 97.952
7.5 | 0.86 | 0.00877 | -0.004 | 98.068
8 | 0.908 | 0.01239 | -0.004 | 73.287
8.5 | 0.953 | 0.01321 | -0.005 | 72.124
9 | 0.994 | 0.01407 | -0.005 | 70.621
9.5 | 1.024 | 0.01523 | -0.005 | 67.244
10 | 1.043 | 0.01699 | -0.005 | 61.383
10.5 | 1.055 | 0.01962 | -0.006 | 53.793
11 | 1.066 | 0.02206 | -0.006 | 48.321
11.5 | 1.067 | 0.02617 | -0.006 | 40.777
12 | 1.064 | 0.03088 | -0.006 | 34.463
12.5 | 1.055 | 0.03672 | -0.006 | 28.729
13 | 1.041 | 0.04348 | -0.006 | 23.937
13.5 | 1.022 | 0.05176 | -0.006 | 19.746
14 | 0.993 | 0.06453 | -0.006 | 15.395
14.5 | 0.966 | 0.07642 | -0.006 | 12.638
15 | 0.934 | 0.09123 | -0.006 | 10.235
15.5 | 0.902 | 0.10594 | -0.005 | 8.514
16 | 0.873 | 0.11847 | -0.005 | 7.369
16.5 | 0.844 | 0.13208 | -0.005 | 6.387

## 42. Re 1M Mach 0.00 (2)
BIGFOIL.COM POLAR EXPORT
e168
EPPLER 168 |  |  |  | Cl Max: | 1.2716 | at alpha= | 14 | deg
XFOIL ncrit=9 |  |  |  | L/D Max: | 86.8689 | at alpha= | 6 | deg
Re: | 1000000 |  |  | Cd Min: | 0.13727 | at alpha= | -19 | deg
Mach: | 0 |  |  | Cl=0 at alpha= | 0 | deg
|  |  |  | @ Cl=0.1, Cd= | 0.006618
|  |  |  | @ Cl=0.4, Cd= | 0.0068931
|  |  |  | @ Cl=0.6, Cd= | 0.0074658
alpha (deg) | Cl | Cd | Cm | Cl/Cd
-19 | -1.0475 | 0.13727 | 0.0208 | -7.6309
-18.5 | -1.0668 | 0.12473 | 0.0138 | -8.5529
-18 | -1.0848 | 0.11281 | 0.0073 | -9.6162
-17.5 | -1.1051 | 0.10099 | 0.0011 | -10.9427
-17 | -1.132 | 0.08869 | -0.0051 | -12.7636
-16.5 | -1.167 | 0.07565 | -0.0117 | -15.4263
-16 | -1.1851 | 0.06589 | -0.0163 | -17.986
-15.5 | -1.2299 | 0.05299 | -0.0224 | -23.21
-15 | -1.2536 | 0.04337 | -0.0267 | -28.9048
-14.5 | -1.2671 | 0.03562 | -0.0298 | -35.5727
-14 | -1.2687 | 0.03018 | -0.0309 | -42.0378
-13.5 | -1.2672 | 0.02624 | -0.0296 | -48.2927
-13 | -1.2604 | 0.02371 | -0.0258 | -53.159
-12.5 | -1.2454 | 0.0221 | -0.0209 | -56.3529
-12 | -1.2248 | 0.02015 | -0.0168 | -60.7841
-11.5 | -1.1935 | 0.01858 | -0.0139 | -64.2357
-11 | -1.1543 | 0.01746 | -0.0118 | -66.1111
-10.5 | -1.1165 | 0.01607 | -0.0094 | -69.4773
-10 | -1.0727 | 0.01516 | -0.0077 | -70.7586
-9.5 | -1.0308 | 0.014 | -0.0057 | -73.6286
-9 | -0.9865 | 0.01306 | -0.0038 | -75.536
-8.5 | -0.942 | 0.01215 | -0.0019 | -77.5309
-8 | -0.8978 | 0.01123 | 0 | -79.9466
-7.5 | -0.8529 | 0.01039 | 0.0019 | -82.0885
-7 | -0.8081 | 0.00954 | 0.0039 | -84.7065
-6.5 | -0.7625 | 0.00881 | 0.0057 | -86.5494
-6 | -0.7158 | 0.00824 | 0.0075 | -86.8689
-5.5 | -0.6417 | 0.00773 | 0.0034 | -83.0142
-5 | -0.5691 | 0.00727 | -0.0002 | -78.2806
-4.5 | -0.4894 | 0.00696 | -0.0051 | -70.3161
-4 | -0.4385 | 0.00694 | -0.0036 | -63.1844
-3 | -0.3319 | 0.00681 | -0.0021 | -48.7372
-2.5 | -0.2773 | 0.00674 | -0.0016 | -41.1424
-2 | -0.2222 | 0.00671 | -0.0012 | -33.1148
-1.5 | -0.1669 | 0.00665 | -0.0008 | -25.0977
-1 | -0.1114 | 0.00662 | -0.0005 | -16.8278
-0.5 | -0.0557 | 0.00661 | -0.0003 | -8.4266
0 | 0 | 0.00661 | 0 | 0
0.5 | 0.0557 | 0.00661 | 0.0003 | 8.4266
1 | 0.1114 | 0.00662 | 0.0005 | 16.8278
1.5 | 0.1669 | 0.00665 | 0.0008 | 25.0977
2 | 0.2222 | 0.00671 | 0.0012 | 33.1148
2.5 | 0.2773 | 0.00674 | 0.0016 | 41.1424
3 | 0.3319 | 0.00681 | 0.0021 | 48.7372
4 | 0.4384 | 0.00694 | 0.0036 | 63.17
4.5 | 0.4894 | 0.00696 | 0.0051 | 70.3161
5 | 0.5691 | 0.00727 | 0.0002 | 78.2806
5.5 | 0.6417 | 0.00773 | -0.0034 | 83.0142
6 | 0.7158 | 0.00824 | -0.0075 | 86.8689
6.5 | 0.7625 | 0.00881 | -0.0057 | 86.5494
7 | 0.808 | 0.00955 | -0.0039 | 84.6073
7.5 | 0.8529 | 0.01039 | -0.0019 | 82.0885
8 | 0.8978 | 0.01123 | 0 | 79.9466
8.5 | 0.942 | 0.01216 | 0.0019 | 77.4671
9 | 0.9865 | 0.01306 | 0.0038 | 75.536
9.5 | 1.0308 | 0.014 | 0.0057 | 73.6286
10 | 1.0727 | 0.01516 | 0.0077 | 70.7586
10.5 | 1.1167 | 0.01606 | 0.0094 | 69.533
11 | 1.1544 | 0.01746 | 0.0118 | 66.1168
11.5 | 1.1939 | 0.01856 | 0.0138 | 64.3265
12 | 1.2257 | 0.02011 | 0.0167 | 60.9498
12.5 | 1.2479 | 0.02199 | 0.0206 | 56.7485
13 | 1.2601 | 0.02375 | 0.0258 | 53.0568
13.5 | 1.2706 | 0.02605 | 0.0294 | 48.7754
14 | 1.2716 | 0.02997 | 0.0309 | 42.4291
14.5 | 1.2699 | 0.03538 | 0.0298 | 35.8932
15 | 1.2565 | 0.04312 | 0.0267 | 29.1396
15.5 | 1.2335 | 0.05265 | 0.0224 | 23.4283
16 | 1.1832 | 0.06633 | 0.0159 | 17.8381
16.5 | 1.1599 | 0.07693 | 0.0108 | 15.0773
17 | 1.1359 | 0.0883 | 0.0051 | 12.8641
17.5 | 1.1098 | 0.10054 | -0.0012 | 11.0384
18 | 1.0876 | 0.11268 | -0.0075 | 9.6521
18.5 | 1.0696 | 0.12451 | -0.0139 | 8.5905
19 | 1.05 | 0.13715 | -0.021 | 7.6559

## 43. Re 1M Mach 0.10 (1)
BIGFOIL.COM POLAR EXPORT
e168
EPPLER 168 |  |  |  | Cl Max: | 1.061 | at alpha= | 11 | deg
JavaFoil+Calcfoil stall+Eppler ext transition |  |  |  | L/D Max: | 104.229 | at alpha= | 6.5 | deg
Re: | 1000000 |  |  | Cd Min: | 0.00675 | at alpha= | 0 | deg
Mach: | 0.1 |  |  | Cl=0 at alpha= | 0 | deg
|  |  |  | @ Cl=0.1, Cd= | 0.0067733
|  |  |  | @ Cl=0.4, Cd= | 0.007253
|  |  |  | @ Cl=0.6, Cd= | 0.0078005
alpha (deg) | Cl | Cd | Cm | Cl/Cd
-16 | -0.834 | 0.12387 | 0.005 | -6.737
-15.5 | -0.864 | 0.11342 | 0.005 | -7.619
-15 | -0.896 | 0.10046 | 0.005 | -8.915
-14.5 | -0.93 | 0.086 | 0.006 | -10.809
-14 | -0.964 | 0.07079 | 0.006 | -13.619
-13.5 | -0.999 | 0.05588 | 0.006 | -17.871
-13 | -1.022 | 0.04674 | 0.006 | -21.857
-12.5 | -1.041 | 0.03871 | 0.006 | -26.886
-12 | -1.053 | 0.03235 | 0.006 | -32.55
-11.5 | -1.059 | 0.02727 | 0.006 | -38.85
-11 | -1.061 | 0.02285 | 0.006 | -46.422
-10.5 | -1.052 | 0.02026 | 0.006 | -51.902
-10 | -1.041 | 0.01744 | 0.005 | -59.703
-9.5 | -1.023 | 0.01555 | 0.005 | -65.822
-9 | -0.995 | 0.01424 | 0.005 | -69.905
-8.5 | -0.955 | 0.01335 | 0.005 | -71.543
-8 | -0.911 | 0.0125 | 0.005 | -72.886
-7.5 | -0.863 | 0.01185 | 0.004 | -72.84
-7 | -0.813 | 0.00859 | 0.004 | -94.711
-6.5 | -0.761 | 0.00731 | 0.004 | -104.229
-6 | -0.707 | 0.00682 | 0.003 | -103.659
-5.5 | -0.652 | 0.00791 | 0.003 | -82.347
-5 | -0.595 | 0.00779 | 0.003 | -76.374
-4.5 | -0.537 | 0.00757 | 0.003 | -70.889
-4 | -0.478 | 0.00743 | 0.002 | -64.357
-3.5 | -0.419 | 0.00731 | 0.002 | -57.273
-3 | -0.359 | 0.00713 | 0.002 | -50.399
-2.5 | -0.3 | 0.00701 | 0.001 | -42.756
-2 | -0.24 | 0.00693 | 0.001 | -34.62
-1.5 | -0.18 | 0.00685 | 0.001 | -26.27
-1 | -0.12 | 0.00678 | 0.001 | -17.691
-0.5 | -0.06 | 0.00676 | 0 | -8.874
0 | 0 | 0.00675 | 0 | 0
0.5 | 0.06 | 0.00676 | 0 | 8.878
1 | 0.12 | 0.00678 | -0.001 | 17.699
1.5 | 0.18 | 0.00685 | -0.001 | 26.286
2 | 0.24 | 0.00693 | -0.001 | 34.641
2.5 | 0.3 | 0.00701 | -0.001 | 42.783
3 | 0.359 | 0.00713 | -0.002 | 50.432
3.5 | 0.419 | 0.00731 | -0.002 | 57.31
4 | 0.478 | 0.00742 | -0.002 | 64.399
4.5 | 0.537 | 0.00757 | -0.003 | 70.927
5 | 0.595 | 0.00779 | -0.003 | 76.417
5.5 | 0.652 | 0.00791 | -0.003 | 82.395
6 | 0.707 | 0.00682 | -0.003 | 103.659
6.5 | 0.761 | 0.00731 | -0.004 | 104.229
7 | 0.813 | 0.00859 | -0.004 | 94.711
7.5 | 0.863 | 0.01185 | -0.004 | 72.84
8 | 0.911 | 0.0125 | -0.005 | 72.886
8.5 | 0.955 | 0.01335 | -0.005 | 71.543
9 | 0.995 | 0.01424 | -0.005 | 69.905
9.5 | 1.023 | 0.01555 | -0.005 | 65.822
10 | 1.041 | 0.01744 | -0.005 | 59.703
10.5 | 1.052 | 0.02026 | -0.006 | 51.902
11 | 1.061 | 0.02285 | -0.006 | 46.422
11.5 | 1.059 | 0.02727 | -0.006 | 38.85
12 | 1.053 | 0.03235 | -0.006 | 32.55
12.5 | 1.041 | 0.03871 | -0.006 | 26.886
13 | 1.022 | 0.04674 | -0.006 | 21.857
13.5 | 0.999 | 0.05588 | -0.006 | 17.871
14 | 0.964 | 0.07079 | -0.006 | 13.619
14.5 | 0.93 | 0.086 | -0.006 | 10.809
15 | 0.896 | 0.10046 | -0.005 | 8.915
15.5 | 0.864 | 0.11342 | -0.005 | 7.619
16 | 0.834 | 0.12387 | -0.005 | 6.737

## 44. Re 1M Mach 0.10 (2)
BIGFOIL.COM POLAR EXPORT
e168
EPPLER 168 |  |  |  | Cl Max: | 1.2569 | at alpha= | 13.5 | deg
XFOIL ncrit=9 |  |  |  | L/D Max: | 86.8758 | at alpha= | 6 | deg
Re: | 1000000 |  |  | Cd Min: | 0.13223 | at alpha= | -18.5 | deg
Mach: | 0.1 |  |  | Cl=0 at alpha= | 0 | deg
|  |  |  | @ Cl=0.1, Cd= | 0.0066457
|  |  |  | @ Cl=0.4, Cd= | 0.0069291
|  |  |  | @ Cl=0.6, Cd= | 0.0075496
alpha (deg) | Cl | Cd | Cm | Cl/Cd
-18.5 | -1.0396 | 0.13223 | 0.0176 | -7.8621
-18 | -1.0573 | 0.12001 | 0.0108 | -8.8101
-17.5 | -1.0774 | 0.10792 | 0.0043 | -9.9833
-17 | -1.1022 | 0.09564 | -0.002 | -11.5245
-16.5 | -1.1342 | 0.08268 | -0.0086 | -13.7179
-16 | -1.1528 | 0.07237 | -0.0137 | -15.9293
-15.5 | -1.1973 | 0.05922 | -0.02 | -20.2178
-15 | -1.2241 | 0.04893 | -0.0248 | -25.0174
-14.5 | -1.2439 | 0.03995 | -0.0288 | -31.1364
-14 | -1.2514 | 0.03317 | -0.0312 | -37.7269
-13.5 | -1.2534 | 0.02812 | -0.0314 | -44.5733
-13 | -1.2496 | 0.02484 | -0.0288 | -50.306
-12.5 | -1.2383 | 0.02282 | -0.0243 | -54.2638
-12 | -1.2177 | 0.02128 | -0.0198 | -57.2227
-11.5 | -1.197 | 0.01905 | -0.0156 | -62.8346
-11 | -1.1595 | 0.01779 | -0.0131 | -65.1771
-10.5 | -1.1215 | 0.01641 | -0.0106 | -68.3425
-10 | -1.0789 | 0.01536 | -0.0087 | -70.2409
-9.5 | -1.0366 | 0.0142 | -0.0065 | -73
-9 | -0.9919 | 0.01326 | -0.0046 | -74.8039
-8.5 | -0.9474 | 0.01231 | -0.0026 | -76.9618
-8 | -0.903 | 0.01137 | -0.0005 | -79.4195
-7.5 | -0.858 | 0.01049 | 0.0015 | -81.7922
-7 | -0.8127 | 0.00966 | 0.0035 | -84.1304
-6.5 | -0.767 | 0.0089 | 0.0054 | -86.1798
-6 | -0.7203 | 0.00829 | 0.0073 | -86.8878
-4.5 | -0.4924 | 0.007 | -0.0052 | -70.3429
-4 | -0.4413 | 0.00698 | -0.0037 | -63.2235
-3.5 | -0.3882 | 0.00692 | -0.0028 | -56.0983
-3 | -0.334 | 0.00684 | -0.0021 | -48.8304
-2.5 | -0.279 | 0.00677 | -0.0016 | -41.2112
-2 | -0.2236 | 0.00673 | -0.0012 | -33.2244
-1.5 | -0.1679 | 0.00667 | -0.0009 | -25.1724
-1 | -0.112 | 0.00665 | -0.0006 | -16.8421
-0.5 | -0.056 | 0.00663 | -0.0003 | -8.4465
0 | 0 | 0.00662 | 0 | 0
0.5 | 0.056 | 0.00663 | 0.0003 | 8.4465
1 | 0.112 | 0.00665 | 0.0006 | 16.8421
1.5 | 0.1679 | 0.00667 | 0.0009 | 25.1724
2 | 0.2236 | 0.00673 | 0.0012 | 33.2244
2.5 | 0.279 | 0.00677 | 0.0016 | 41.2112
3 | 0.334 | 0.00684 | 0.0021 | 48.8304
3.5 | 0.3882 | 0.00692 | 0.0028 | 56.0983
4.5 | 0.4924 | 0.007 | 0.0052 | 70.3429
5.5 | 0.6451 | 0.00778 | -0.0031 | 82.9177
6 | 0.7202 | 0.00829 | -0.0073 | 86.8758
6.5 | 0.7669 | 0.0089 | -0.0054 | 86.1685
7 | 0.8126 | 0.00967 | -0.0034 | 84.0331
7.5 | 0.858 | 0.01049 | -0.0015 | 81.7922
8 | 0.903 | 0.01137 | 0.0005 | 79.4195
8.5 | 0.9474 | 0.01231 | 0.0026 | 76.9618
9 | 0.9919 | 0.01326 | 0.0046 | 74.8039
9.5 | 1.0366 | 0.01421 | 0.0065 | 72.9486
10 | 1.0789 | 0.01536 | 0.0087 | 70.2409
10.5 | 1.1217 | 0.0164 | 0.0106 | 68.3963
11 | 1.1596 | 0.01779 | 0.0131 | 65.1827
11.5 | 1.1973 | 0.01903 | 0.0155 | 62.9164
12 | 1.2188 | 0.02123 | 0.0196 | 57.4093
12.5 | 1.2418 | 0.02268 | 0.0238 | 54.7531
13 | 1.2493 | 0.02489 | 0.0288 | 50.1928
13.5 | 1.2569 | 0.02788 | 0.0312 | 45.0825
14 | 1.2544 | 0.03293 | 0.0311 | 38.0929
14.5 | 1.2458 | 0.03983 | 0.0286 | 31.2779
15 | 1.2273 | 0.04866 | 0.0247 | 25.2219
15.5 | 1.1999 | 0.05905 | 0.0199 | 20.3201
16 | 1.151 | 0.07281 | 0.0132 | 15.8083
16.5 | 1.1292 | 0.08366 | 0.0079 | 13.4975
17 | 1.1056 | 0.09534 | 0.0019 | 11.5964
17.5 | 1.0811 | 0.10763 | -0.0044 | 10.0446
18 | 1.0595 | 0.11997 | -0.011 | 8.8314
18.5 | 1.0421 | 0.13209 | -0.0177 | 7.8893

## 45. Re 1M Mach 0.25 (1)
BIGFOIL.COM POLAR EXPORT
e168
EPPLER 168 |  |  |  | Cl Max: | 1.023 | at alpha= | 10 | deg
JavaFoil+Calcfoil stall+Eppler ext transition |  |  |  | L/D Max: | 103.669 | at alpha= | 6 | deg
Re: | 1000000 |  |  | Cd Min: | 0.00685 | at alpha= | 0 | deg
Mach: | 0.25 |  |  | Cl=0 at alpha= | 0 | deg
|  |  |  | @ Cl=0.1, Cd= | 0.0068725
|  |  |  | @ Cl=0.4, Cd= | 0.0073461
|  |  |  | @ Cl=0.6, Cd= | 0.0079578
alpha (deg) | Cl | Cd | Cm | Cl/Cd
-15.5 | -0.589 | 0.14191 | 0.004 | -4.149
-15 | -0.649 | 0.12947 | 0.004 | -5.016
-14.5 | -0.705 | 0.11839 | 0.004 | -5.956
-14 | -0.755 | 0.11063 | 0.004 | -6.82
-13.5 | -0.801 | 0.099 | 0.004 | -8.095
-13 | -0.853 | 0.08344 | 0.005 | -10.219
-12.5 | -0.913 | 0.06119 | 0.006 | -14.923
-12 | -0.961 | 0.0457 | 0.006 | -21.034
-11.5 | -0.994 | 0.03597 | 0.006 | -27.636
-11 | -1.014 | 0.02932 | 0.006 | -34.592
-10.5 | -1.023 | 0.02453 | 0.006 | -41.7
-10 | -1.023 | 0.02069 | 0.005 | -49.472
-9.5 | -1.015 | 0.01784 | 0.005 | -56.88
-9 | -0.993 | 0.01574 | 0.005 | -63.118
-8.5 | -0.966 | 0.01428 | 0.005 | -67.635
-8 | -0.926 | 0.01328 | 0.005 | -69.782
-7.5 | -0.881 | 0.01238 | 0.004 | -71.123
-7 | -0.831 | 0.00843 | 0.004 | -98.617
-6.5 | -0.78 | 0.00761 | 0.004 | -102.436
-6 | -0.725 | 0.00699 | 0.004 | -103.669
-5.5 | -0.669 | 0.00717 | 0.003 | -93.192
-5 | -0.611 | 0.008 | 0.003 | -76.361
-4.5 | -0.551 | 0.00777 | 0.003 | -70.908
-4 | -0.491 | 0.0076 | 0.002 | -64.562
-3.5 | -0.43 | 0.00741 | 0.002 | -58.025
-3 | -0.369 | 0.00728 | 0.002 | -50.654
-2.5 | -0.308 | 0.00711 | 0.001 | -43.275
-2 | -0.246 | 0.007 | 0.001 | -35.216
-1.5 | -0.185 | 0.00693 | 0.001 | -26.678
-1 | -0.123 | 0.00688 | 0.001 | -17.927
-0.5 | -0.062 | 0.00686 | 0 | -8.994
0 | 0 | 0.00685 | 0 | 0
0.5 | 0.062 | 0.00686 | 0 | 8.998
1 | 0.123 | 0.00688 | -0.001 | 17.935
1.5 | 0.185 | 0.00693 | -0.001 | 26.694
2 | 0.246 | 0.007 | -0.001 | 35.238
2.5 | 0.308 | 0.00711 | -0.001 | 43.302
3 | 0.369 | 0.00728 | -0.002 | 50.688
3.5 | 0.43 | 0.00741 | -0.002 | 58.064
4 | 0.491 | 0.0076 | -0.002 | 64.606
4.5 | 0.551 | 0.00777 | -0.003 | 70.948
5 | 0.611 | 0.008 | -0.003 | 76.405
5.5 | 0.669 | 0.00717 | -0.003 | 93.192
6 | 0.725 | 0.00699 | -0.004 | 103.669
6.5 | 0.78 | 0.00761 | -0.004 | 102.436
7 | 0.831 | 0.00843 | -0.004 | 98.617
7.5 | 0.881 | 0.01238 | -0.004 | 71.123
8 | 0.926 | 0.01328 | -0.005 | 69.782
8.5 | 0.966 | 0.01428 | -0.005 | 67.635
9 | 0.993 | 0.01574 | -0.005 | 63.118
9.5 | 1.015 | 0.01784 | -0.005 | 56.88
10 | 1.023 | 0.02069 | -0.005 | 49.472
10.5 | 1.023 | 0.02453 | -0.006 | 41.7
11 | 1.014 | 0.02932 | -0.006 | 34.592
11.5 | 0.994 | 0.03597 | -0.006 | 27.636
12 | 0.961 | 0.0457 | -0.006 | 21.034
12.5 | 0.913 | 0.06119 | -0.006 | 14.923
13 | 0.853 | 0.08344 | -0.005 | 10.219
13.5 | 0.801 | 0.099 | -0.004 | 8.095
14 | 0.755 | 0.11063 | -0.004 | 6.82
14.5 | 0.705 | 0.11839 | -0.004 | 5.956
15 | 0.649 | 0.12947 | -0.004 | 5.016

## 46. Re 1M Mach 0.25 (2)
BIGFOIL.COM POLAR EXPORT
e168
EPPLER 168 |  |  |  | Cl Max: | 1.1791 | at alpha= | 12 | deg
XFOIL ncrit=9 |  |  |  | L/D Max: | 86.4808 | at alpha= | 6 | deg
Re: | 1000000 |  |  | Cd Min: | 0.12827 | at alpha= | -17 | deg
Mach: | 0.25 |  |  | Cl=0 at alpha= | 0 | deg
|  |  |  | @ Cl=0.1, Cd= | 0.0067646
|  |  |  | @ Cl=0.4, Cd= | 0.0070973
|  |  |  | @ Cl=0.6, Cd= | 0.0075713
alpha (deg) | Cl | Cd | Cm | Cl/Cd
-17 | -0.9766 | 0.12827 | 0.014 | -7.6136
-16.5 | -1.0032 | 0.11446 | 0.0063 | -8.7646
-16 | -1.0242 | 0.10227 | -0.0002 | -10.0147
-15.5 | -1.0514 | 0.08961 | -0.0069 | -11.7331
-15 | -1.0782 | 0.07772 | -0.013 | -13.8729
-14.5 | -1.1047 | 0.06661 | -0.0186 | -16.5846
-14 | -1.1291 | 0.05631 | -0.0235 | -20.0515
-13.5 | -1.1544 | 0.04626 | -0.0282 | -24.9546
-13 | -1.1685 | 0.03788 | -0.0319 | -30.8474
-12.5 | -1.1708 | 0.03145 | -0.034 | -37.2273
-12 | -1.1764 | 0.02616 | -0.0337 | -44.9694
-11.5 | -1.175 | 0.02305 | -0.0292 | -50.9761
-11 | -1.1713 | 0.02049 | -0.0225 | -57.1645
-10.5 | -1.1409 | 0.0187 | -0.0186 | -61.0107
-10 | -1.1048 | 0.01708 | -0.0151 | -64.6838
-9.5 | -1.0644 | 0.01565 | -0.0121 | -68.0128
-9 | -1.0219 | 0.01431 | -0.0092 | -71.4116
-8.5 | -0.9765 | 0.01322 | -0.0066 | -73.8654
-8 | -0.9307 | 0.0122 | -0.0039 | -76.2869
-7.5 | -0.8849 | 0.01119 | -0.0014 | -79.0795
-7 | -0.839 | 0.0102 | 0.0012 | -82.2549
-6.5 | -0.7924 | 0.00932 | 0.0036 | -85.0215
-6 | -0.7447 | 0.00861 | 0.0059 | -86.4925
-5.5 | -0.6643 | 0.00799 | 0.0014 | -83.1414
-5 | -0.5863 | 0.00748 | -0.0025 | -78.3824
-4.5 | -0.5099 | 0.00724 | -0.0058 | -70.4282
-4 | -0.4569 | 0.00718 | -0.0042 | -63.6351
-3.5 | -0.4016 | 0.0071 | -0.0032 | -56.5634
-3 | -0.3453 | 0.007 | -0.0024 | -49.3286
-2.5 | -0.2884 | 0.00691 | -0.0019 | -41.7366
-2 | -0.231 | 0.00686 | -0.0014 | -33.6735
-1.5 | -0.1735 | 0.00681 | -0.001 | -25.4772
-1 | -0.1157 | 0.00677 | -0.0006 | -17.0901
-0.5 | -0.0579 | 0.00675 | -0.0003 | -8.5778
0 | 0 | 0.00675 | 0 | 0
0.5 | 0.0579 | 0.00675 | 0.0003 | 8.5778
1 | 0.1157 | 0.00677 | 0.0006 | 17.0901
1.5 | 0.1734 | 0.00681 | 0.001 | 25.4626
2 | 0.231 | 0.00686 | 0.0014 | 33.6735
2.5 | 0.2884 | 0.00691 | 0.0019 | 41.7366
3 | 0.3453 | 0.007 | 0.0025 | 49.3286
3.5 | 0.4015 | 0.0071 | 0.0032 | 56.5493
4 | 0.4569 | 0.00718 | 0.0042 | 63.6351
4.5 | 0.51 | 0.00724 | 0.0058 | 70.442
5 | 0.5863 | 0.00748 | 0.0025 | 78.3824
5.5 | 0.6643 | 0.008 | -0.0014 | 83.0375
6 | 0.7446 | 0.00861 | -0.0059 | 86.4808
6.5 | 0.7923 | 0.00932 | -0.0036 | 85.0107
7 | 0.8389 | 0.01021 | -0.0012 | 82.1645
7.5 | 0.8849 | 0.01119 | 0.0014 | 79.0795
8 | 0.9307 | 0.0122 | 0.004 | 76.2869
8.5 | 0.9766 | 0.01322 | 0.0066 | 73.8729
9 | 1.0219 | 0.01431 | 0.0092 | 71.4116
9.5 | 1.0644 | 0.01565 | 0.0121 | 68.0128
10 | 1.1052 | 0.01706 | 0.0151 | 64.7831
10.5 | 1.1416 | 0.01866 | 0.0185 | 61.179
11 | 1.1723 | 0.02044 | 0.0223 | 57.3532
11.5 | 1.1767 | 0.023 | 0.029 | 51.1609
12 | 1.1791 | 0.02602 | 0.0335 | 45.3151
12.5 | 1.1775 | 0.03087 | 0.0341 | 38.1438
13 | 1.1683 | 0.03799 | 0.0317 | 30.7528
13.5 | 1.1584 | 0.04593 | 0.0282 | 25.221
14 | 1.133 | 0.05601 | 0.0235 | 20.2285
14.5 | 1.109 | 0.06627 | 0.0185 | 16.7346
15 | 1.0799 | 0.07767 | 0.0129 | 13.9037
15.5 | 1.0549 | 0.08934 | 0.0068 | 11.8077
16 | 1.0258 | 0.10224 | 0 | 10.0333
16.5 | 1.0015 | 0.11501 | -0.0069 | 8.7079
17 | 0.9789 | 0.1281 | -0.0141 | 7.6417

## 47. Re 1M Mach 0.50 (1)
BIGFOIL.COM POLAR EXPORT
e168
EPPLER 168 |  |  |  | Cl Max: | 1.085 | at alpha= | 20 | deg
JavaFoil+Calcfoil stall+Eppler ext transition |  |  |  | L/D Max: | 97.352 | at alpha= | 6 | deg
Re: | 1000000 |  |  | Cd Min: | 0.0071 | at alpha= | -3.5 | deg
Mach: | 0.5 |  |  | Cl=0 at alpha= | 0 | deg
|  |  |  | @ Cl=0.1, Cd= | 0.007167
|  |  |  | @ Cl=0.4, Cd= | 0.0077529
|  |  |  | @ Cl=0.6, Cd= | 0.1042
alpha (deg) | Cl | Cd | Cm | Cl/Cd
-20 | -1.085 | 0.20142 | 0.007 | -5.388
-19.5 | -1.058 | 0.19617 | 0.007 | -5.394
-19 | -1.031 | 0.19089 | 0.007 | -5.401
-18.5 | -1.005 | 0.18931 | 0.007 | -5.308
-18 | -0.978 | 0.18377 | 0.006 | -5.324
-17.5 | -0.955 | 0.18317 | 0.007 | -5.215
-17 | -0.924 | 0.17163 | 0.006 | -5.384
-16.5 | -0.896 | 0.16267 | 0.006 | -5.508
-16 | -0.869 | 0.15897 | 0.005 | -5.468
-15.5 | -0.843 | 0.15463 | 0.005 | -5.449
-15 | -0.816 | 0.14829 | 0.005 | -5.504
-14.5 | -0.79 | 0.14362 | 0.005 | -5.502
-14 | -0.761 | 0.13247 | 0.004 | -5.742
-13.5 | -0.734 | 0.12871 | 0.004 | -5.701
-13 | -0.707 | 0.12635 | 0.004 | -5.595
-12.5 | -0.682 | 0.12276 | 0.004 | -5.552
-12 | -0.652 | 0.11025 | 0.004 | -5.917
-11.5 | -0.625 | 0.14531 | 0.003 | -4.299
-11 | -0.598 | 0.104 | 0.003 | -5.75
-10.5 | -0.572 | 0.09891 | 0.003 | -5.781
-10 | -0.544 | 0.08942 | 0.002 | -6.079
-9.5 | -0.517 | 0.08657 | 0.002 | -5.968
-9 | -0.49 | 0.07587 | 0.002 | -6.46
-8.5 | -0.838 | 0.02894 | 0.005 | -28.969
-8 | -0.89 | 0.02161 | 0.005 | -41.178
-7.5 | -0.894 | 0.01774 | 0.005 | -50.379
-7 | -0.878 | 0.01505 | 0.004 | -58.315
-6.5 | -0.847 | 0.01295 | 0.004 | -65.345
-6 | -0.797 | 0.00819 | 0.004 | -97.352
-5.5 | -0.74 | 0.00815 | 0.004 | -90.727
-5 | -0.678 | 0.00772 | 0.003 | -87.864
-4.5 | -0.614 | 0.00749 | 0.003 | -81.888
-4 | -0.547 | 0.00729 | 0.003 | -75.113
-3.5 | -0.48 | 0.0071 | 0.002 | -67.554
-3 | -0.412 | 0.00779 | 0.002 | -52.865
-2.5 | -0.344 | 0.00758 | 0.002 | -45.321
-2 | -0.275 | 0.00747 | 0.001 | -36.821
-1.5 | -0.207 | 0.00729 | 0.001 | -28.337
-1 | -0.138 | 0.0072 | 0.001 | -19.123
-0.5 | -0.069 | 0.00714 | 0 | -9.654
0 | 0 | 0.00713 | 0 | 0
0.5 | 0.069 | 0.00714 | 0 | 9.659
1 | 0.138 | 0.0072 | -0.001 | 19.133
1.5 | 0.207 | 0.00729 | -0.001 | 28.356
2 | 0.275 | 0.00747 | -0.001 | 36.847
2.5 | 0.344 | 0.00758 | -0.002 | 45.353
3 | 0.412 | 0.00779 | -0.002 | 52.904
3.5 | 0.48 | 0.0071 | -0.002 | 67.605
4 | 0.547 | 0.00729 | -0.003 | 75.113
4.5 | 0.614 | 0.00749 | -0.003 | 81.888
5 | 0.678 | 0.00772 | -0.003 | 87.864
5.5 | 0.74 | 0.00815 | -0.004 | 90.727
6 | 0.797 | 0.00819 | -0.004 | 97.352
6.5 | 0.847 | 0.01295 | -0.004 | 65.345
7 | 0.878 | 0.01504 | -0.004 | 58.37
7.5 | 0.894 | 0.01766 | -0.005 | 50.636
8 | 0.89 | 0.02161 | -0.005 | 41.178
8.5 | 0.838 | 0.02894 | -0.005 | 28.969
9 | 0.49 | 0.07587 | -0.002 | 6.46
9.5 | 0.517 | 0.08807 | -0.002 | 5.867
10 | 0.544 | 0.09123 | -0.002 | 5.958
10.5 | 0.572 | 0.09683 | -0.003 | 5.905
11 | 0.598 | 0.10384 | -0.003 | 5.759
11.5 | 0.625 | 0.10869 | -0.003 | 5.749
12 | 0.652 | 0.11025 | -0.004 | 5.917
12.5 | 0.682 | 0.12276 | -0.004 | 5.552
13 | 0.707 | 0.12581 | -0.004 | 5.619
13.5 | 0.734 | 0.13063 | -0.004 | 5.617
14 | 0.761 | 0.13611 | -0.004 | 5.589
14.5 | 0.79 | 0.1413 | -0.005 | 5.591
15 | 0.816 | 0.14792 | -0.005 | 5.518
15.5 | 0.843 | 0.1548 | -0.005 | 5.444
16 | 0.869 | 0.15957 | -0.005 | 5.447
16.5 | 0.896 | 0.16777 | -0.006 | 5.34
17 | 0.924 | 0.17133 | -0.006 | 5.393
17.5 | 0.955 | 0.18315 | -0.007 | 5.216
18 | 0.978 | 0.18496 | -0.006 | 5.29
18.5 | 1.005 | 0.18635 | -0.007 | 5.392
19 | 1.031 | 0.19067 | -0.007 | 5.407
19.5 | 1.058 | 0.19863 | -0.007 | 5.327
20 | 1.085 | 0.20276 | -0.007 | 5.352

## 48. Re 1M Mach 0.50 (2)
BIGFOIL.COM POLAR EXPORT
e168
EPPLER 168 |  |  |  | Cl Max: | 1.0469 | at alpha= | 8.5 | deg
XFOIL ncrit=9 |  |  |  | L/D Max: | 82.2992 | at alpha= | 5.5 | deg
Re: | 1000000 |  |  | Cd Min: | 0.12295 | at alpha= | 13.5 | deg
Mach: | 0.5 |  |  | Cl=0 at alpha= | 0 | deg
|  |  |  | @ Cl=0.1, Cd= | 0.0072505
|  |  |  | @ Cl=0.4, Cd= | 0.0076802
|  |  |  | @ Cl=0.6, Cd= | 0.0082662
alpha (deg) | Cl | Cd | Cm | Cl/Cd
-13.5 | -0.8008 | 0.12265 | 0.01 | -6.5291
-13 | -0.8249 | 0.10899 | 0.002 | -7.5686
-12.5 | -0.8528 | 0.09563 | -0.0058 | -8.9177
-12 | -0.8789 | 0.08345 | -0.0128 | -10.5321
-11.5 | -0.907 | 0.07177 | -0.0194 | -12.6376
-11 | -0.9371 | 0.06071 | -0.0253 | -15.4357
-10.5 | -0.967 | 0.05015 | -0.0307 | -19.2822
-10 | -0.9946 | 0.04021 | -0.0354 | -24.7351
-9.5 | -1.0176 | 0.03091 | -0.0394 | -32.9214
-9 | -1.0328 | 0.02367 | -0.0405 | -43.6333
-8.5 | -1.0467 | 0.0197 | -0.0328 | -53.132
-8 | -1.0304 | 0.01678 | -0.0251 | -61.4064
-7.5 | -0.9947 | 0.0146 | -0.0184 | -68.1301
-7 | -0.9489 | 0.01299 | -0.0127 | -73.0485
-6.5 | -0.9007 | 0.01155 | -0.0075 | -77.9827
-5.5 | -0.7481 | 0.00909 | -0.008 | -82.2992
-5 | -0.6511 | 0.0084 | -0.012 | -77.5119
-4.5 | -0.59 | 0.00824 | -0.0092 | -71.6019
-4 | -0.5263 | 0.00803 | -0.0072 | -65.5417
-3.5 | -0.4614 | 0.00783 | -0.0057 | -58.9272
-3 | -0.3958 | 0.00767 | -0.0045 | -51.6037
-2.5 | -0.3301 | 0.00753 | -0.0034 | -43.838
-1.5 | -0.1981 | 0.00734 | -0.0018 | -26.9891
-1 | -0.1322 | 0.00727 | -0.0012 | -18.1843
-0.5 | -0.0662 | 0.00723 | -0.0006 | -9.1563
0 | 0 | 0.00722 | 0 | 0
0.5 | 0.0662 | 0.00723 | 0.0006 | 9.1563
1 | 0.1322 | 0.00727 | 0.0012 | 18.1843
1.5 | 0.1981 | 0.00734 | 0.0018 | 26.9891
2.5 | 0.3301 | 0.00753 | 0.0034 | 43.838
3 | 0.3958 | 0.00767 | 0.0045 | 51.6037
3.5 | 0.4614 | 0.00783 | 0.0057 | 58.9272
4 | 0.5262 | 0.00803 | 0.0072 | 65.5293
4.5 | 0.59 | 0.00824 | 0.0092 | 71.6019
5 | 0.6511 | 0.0084 | 0.012 | 77.5119
5.5 | 0.7481 | 0.00909 | 0.008 | 82.2992
6.5 | 0.9007 | 0.01155 | 0.0075 | 77.9827
7 | 0.9489 | 0.01299 | 0.0127 | 73.0485
7.5 | 0.9949 | 0.01459 | 0.0184 | 68.1905
8 | 1.0304 | 0.01678 | 0.0251 | 61.4064
8.5 | 1.0469 | 0.01971 | 0.0328 | 53.1152
9 | 1.0333 | 0.02366 | 0.0405 | 43.6729
9.5 | 1.016 | 0.03112 | 0.0392 | 32.6478
10 | 0.9956 | 0.04019 | 0.0353 | 24.7723
10.5 | 0.9675 | 0.05022 | 0.0305 | 19.2652
11 | 0.9382 | 0.0607 | 0.0252 | 15.4563
11.5 | 0.9075 | 0.07185 | 0.0191 | 12.6305
12 | 0.8787 | 0.08365 | 0.0124 | 10.5045
12.5 | 0.8506 | 0.09617 | 0.0052 | 8.8448
13 | 0.8264 | 0.10894 | -0.0021 | 7.5858
13.5 | 0.8005 | 0.12295 | -0.0103 | 6.5108

## 49. Re 2M Mach 0.00 (1)
BIGFOIL.COM POLAR EXPORT
e168
EPPLER 168 |  |  |  | Cl Max: | 1.089 | at alpha= | 11.5 | deg
JavaFoil+Calcfoil stall+Eppler ext transition |  |  |  | L/D Max: | 113.763 | at alpha= | 8 | deg
Re: | 2000000 |  |  | Cd Min: | 0.00623 | at alpha= | 0 | deg
Mach: | 0 |  |  | Cl=0 at alpha= | 0 | deg
|  |  |  | @ Cl=0.1, Cd= | 0.0062536
|  |  |  | @ Cl=0.4, Cd= | 0.0066525
|  |  |  | @ Cl=0.6, Cd= | 0.0071839
alpha (deg) | Cl | Cd | Cm | Cl/Cd
-16.5 | -0.862 | 0.11103 | 0.006 | -7.767
-16 | -0.904 | 0.09076 | 0.006 | -9.955
-15.5 | -0.937 | 0.07768 | 0.007 | -12.065
-15 | -0.97 | 0.06573 | 0.007 | -14.755
-14.5 | -1 | 0.05493 | 0.007 | -18.21
-14 | -1.023 | 0.0478 | 0.007 | -21.406
-13.5 | -1.049 | 0.03888 | 0.007 | -26.978
-13 | -1.067 | 0.03261 | 0.006 | -32.723
-12.5 | -1.078 | 0.02797 | 0.006 | -38.553
-12 | -1.086 | 0.02365 | 0.006 | -45.937
-11.5 | -1.089 | 0.02007 | 0.006 | -54.274
-11 | -1.087 | 0.01725 | 0.006 | -63.013
-10.5 | -1.076 | 0.01555 | 0.006 | -69.165
-10 | -1.063 | 0.01387 | 0.006 | -76.608
-9.5 | -1.036 | 0.01292 | 0.005 | -80.174
-9 | -0.998 | 0.01211 | 0.005 | -82.374
-8.5 | -0.955 | 0.01142 | 0.005 | -83.656
-8 | -0.909 | 0.00799 | 0.004 | -113.763
-7.5 | -0.861 | 0.00835 | 0.004 | -103.108
-7 | -0.811 | 0.00718 | 0.004 | -112.889
-6.5 | -0.758 | 0.00696 | 0.004 | -108.966
-6 | -0.704 | 0.00758 | 0.003 | -92.922
-5.5 | -0.648 | 0.00733 | 0.003 | -88.469
-5 | -0.592 | 0.00716 | 0.003 | -82.647
-4.5 | -0.534 | 0.00696 | 0.003 | -76.688
-4 | -0.476 | 0.00683 | 0.002 | -69.664
-3.5 | -0.417 | 0.00669 | 0.002 | -62.257
-3 | -0.357 | 0.00656 | 0.002 | -54.516
-2.5 | -0.298 | 0.00649 | 0.001 | -45.937
-2 | -0.239 | 0.0064 | 0.001 | -37.272
-1.5 | -0.179 | 0.00635 | 0.001 | -28.206
-1 | -0.119 | 0.00626 | 0.001 | -19.062
-0.5 | -0.06 | 0.00624 | 0 | -9.578
0 | 0 | 0.00623 | 0 | 0
0.5 | 0.06 | 0.00624 | 0 | 9.582
1 | 0.119 | 0.00626 | -0.001 | 19.071
1.5 | 0.179 | 0.00635 | -0.001 | 28.223
2 | 0.239 | 0.0064 | -0.001 | 37.293
2.5 | 0.298 | 0.00649 | -0.001 | 45.964
3 | 0.358 | 0.00656 | -0.002 | 54.549
3.5 | 0.417 | 0.00669 | -0.002 | 62.296
4 | 0.476 | 0.00683 | -0.002 | 69.708
4.5 | 0.534 | 0.00696 | -0.003 | 76.728
5 | 0.592 | 0.00716 | -0.003 | 82.692
5.5 | 0.649 | 0.00733 | -0.003 | 88.517
6 | 0.704 | 0.00758 | -0.003 | 92.975
6.5 | 0.759 | 0.00696 | -0.004 | 109.031
7 | 0.811 | 0.00718 | -0.004 | 112.889
7.5 | 0.861 | 0.00835 | -0.004 | 103.108
8 | 0.909 | 0.00799 | -0.004 | 113.763
8.5 | 0.955 | 0.01142 | -0.005 | 83.656
9 | 0.998 | 0.01211 | -0.005 | 82.374
9.5 | 1.036 | 0.01292 | -0.005 | 80.174
10 | 1.063 | 0.01387 | -0.006 | 76.608
10.5 | 1.076 | 0.01555 | -0.006 | 69.165
11 | 1.087 | 0.01725 | -0.006 | 63.013
11.5 | 1.089 | 0.02007 | -0.006 | 54.274
12 | 1.086 | 0.02365 | -0.006 | 45.937
12.5 | 1.078 | 0.02797 | -0.006 | 38.553
13 | 1.067 | 0.03261 | -0.006 | 32.723
13.5 | 1.049 | 0.03888 | -0.007 | 26.978
14 | 1.023 | 0.0478 | -0.007 | 21.406
14.5 | 1 | 0.05493 | -0.007 | 18.21
15 | 0.97 | 0.06573 | -0.007 | 14.755
15.5 | 0.937 | 0.07768 | -0.007 | 12.065
16 | 0.904 | 0.09076 | -0.006 | 9.955
16.5 | 0.862 | 0.11103 | -0.006 | 7.767

## 50. Re 2M Mach 0.00 (2)
BIGFOIL.COM POLAR EXPORT
e168
EPPLER 168 |  |  |  | Cl Max: | 1.4109 | at alpha= | 15.5 | deg
XFOIL ncrit=9 |  |  |  | L/D Max: | 95.2644 | at alpha= | 7 | deg
Re: | 2000000 |  |  | Cd Min: | 0.1364 | at alpha= | 20 | deg
Mach: | 0 |  |  | Cl=0 at alpha= | 0 | deg
|  |  |  | @ Cl=0.1, Cd= | 0.0058832
|  |  |  | @ Cl=0.4, Cd= | 0.0062491
|  |  |  | @ Cl=0.6, Cd= | 0.0067707
alpha (deg) | Cl | Cd | Cm | Cl/Cd
-20 | -1.1364 | 0.13595 | 0.0189 | -8.359
-19.5 | -1.1749 | 0.12019 | 0.0098 | -9.7754
-19 | -1.2169 | 0.10467 | 0.0014 | -11.6261
-18.5 | -1.2659 | 0.0889 | -0.0069 | -14.2396
-18 | -1.3019 | 0.0761 | -0.0131 | -17.1078
-17.5 | -1.35 | 0.06231 | -0.0198 | -21.6659
-17 | -1.3901 | 0.05034 | -0.0254 | -27.6142
-16.5 | -1.4072 | 0.04178 | -0.0291 | -33.6812
-16 | -1.4073 | 0.03572 | -0.0315 | -39.3981
-15.5 | -1.411 | 0.02985 | -0.0331 | -47.2697
-15 | -1.4027 | 0.0262 | -0.0325 | -53.5382
-14.5 | -1.3934 | 0.02351 | -0.03 | -59.2684
-14 | -1.388 | 0.02132 | -0.0249 | -65.1032
-13.5 | -1.3775 | 0.01949 | -0.0191 | -70.6773
-13 | -1.3461 | 0.01818 | -0.0161 | -74.0429
-12.5 | -1.3086 | 0.0171 | -0.0138 | -76.5263
-12 | -1.2677 | 0.01617 | -0.0119 | -78.3983
-11.5 | -1.2282 | 0.01498 | -0.0097 | -81.9893
-11 | -1.1841 | 0.01415 | -0.008 | -83.682
-10.5 | -1.1395 | 0.01331 | -0.0063 | -85.6123
-10 | -1.0937 | 0.01258 | -0.0048 | -86.9396
-9.5 | -1.0479 | 0.01185 | -0.0031 | -88.4304
-9 | -1.0011 | 0.01124 | -0.0015 | -89.0658
-8.5 | -0.9549 | 0.01057 | 0.0003 | -90.3406
-8 | -0.9091 | 0.00986 | 0.0022 | -92.2008
-7.5 | -0.8632 | 0.00918 | 0.004 | -94.0305
-7 | -0.8106 | 0.00851 | 0.0045 | -95.2526
-6.5 | -0.7382 | 0.00778 | 0.0006 | -94.8843
-6 | -0.6712 | 0.00709 | -0.002 | -94.6685
-5.5 | -0.6061 | 0.00679 | -0.0039 | -89.2636
-5 | -0.5555 | 0.00663 | -0.0026 | -83.7858
-4.5 | -0.5022 | 0.00647 | -0.0019 | -77.6198
-4 | -0.4475 | 0.00637 | -0.0015 | -70.2512
-3.5 | -0.3925 | 0.00623 | -0.0012 | -63.0016
-3 | -0.3371 | 0.00612 | -0.0009 | -55.0817
-2.5 | -0.2813 | 0.00605 | -0.0007 | -46.4959
-2 | -0.2254 | 0.00597 | -0.0005 | -37.7554
-1.5 | -0.1692 | 0.00592 | -0.0004 | -28.5811
-1 | -0.1128 | 0.00588 | -0.0002 | -19.1837
-0.5 | -0.0564 | 0.00586 | -0.0001 | -9.6246
0 | 0 | 0.00587 | 0 | 0
0.5 | 0.0564 | 0.00586 | 0.0001 | 9.6246
1 | 0.1128 | 0.00589 | 0.0002 | 19.1511
1.5 | 0.1691 | 0.00592 | 0.0004 | 28.5642
2.5 | 0.2813 | 0.00605 | 0.0007 | 46.4959
3 | 0.3371 | 0.00612 | 0.0009 | 55.0817
3.5 | 0.3925 | 0.00623 | 0.0012 | 63.0016
4 | 0.4475 | 0.00637 | 0.0015 | 70.2512
4.5 | 0.5022 | 0.00648 | 0.002 | 77.5
5 | 0.5555 | 0.00663 | 0.0026 | 83.7858
5.5 | 0.6061 | 0.00679 | 0.0039 | 89.2636
6 | 0.6712 | 0.0071 | 0.002 | 94.5352
6.5 | 0.7383 | 0.00777 | -0.0006 | 95.0193
7 | 0.8107 | 0.00851 | -0.0045 | 95.2644
7.5 | 0.863 | 0.00919 | -0.004 | 93.9064
8 | 0.909 | 0.00986 | -0.0021 | 92.1907
8.5 | 0.9548 | 0.01057 | -0.0003 | 90.3311
9 | 1.0011 | 0.01124 | 0.0015 | 89.0658
9.5 | 1.0479 | 0.01185 | 0.0031 | 88.4304
10 | 1.0937 | 0.01258 | 0.0047 | 86.9396
10.5 | 1.1396 | 0.01331 | 0.0063 | 85.6198
11 | 1.1841 | 0.01416 | 0.008 | 83.6229
11.5 | 1.2284 | 0.01498 | 0.0096 | 82.0027
12 | 1.2679 | 0.01616 | 0.0118 | 78.4592
12.5 | 1.3091 | 0.01707 | 0.0137 | 76.6901
13 | 1.3461 | 0.01819 | 0.0161 | 74.0022
13.5 | 1.3768 | 0.01954 | 0.0191 | 70.4606
14 | 1.3856 | 0.02144 | 0.0252 | 64.6269
14.5 | 1.3975 | 0.02328 | 0.0297 | 60.0301
15 | 1.4057 | 0.02599 | 0.0324 | 54.0862
15.5 | 1.4109 | 0.02992 | 0.033 | 47.1557
16 | 1.4083 | 0.0357 | 0.0314 | 39.4482
16.5 | 1.4069 | 0.04197 | 0.0288 | 33.5216
17 | 1.3885 | 0.05076 | 0.0249 | 27.3542
17.5 | 1.3585 | 0.06133 | 0.02 | 22.1507
18 | 1.3075 | 0.07552 | 0.0132 | 17.3133
18.5 | 1.2705 | 0.08841 | 0.0069 | 14.3705
19 | 1.2148 | 0.10532 | -0.002 | 11.5344
19.5 | 1.1789 | 0.11968 | -0.0097 | 9.8504
20 | 1.1353 | 0.1364 | -0.0193 | 8.3233

## 51. Re 2M Mach 0.10 (1)
BIGFOIL.COM POLAR EXPORT
e168
EPPLER 168 |  |  |  | Cl Max: | 1.082 | at alpha= | 11 | deg
JavaFoil+Calcfoil stall+Eppler ext transition |  |  |  | L/D Max: | 113.615 | at alpha= | 8 | deg
Re: | 2000000 |  |  | Cd Min: | 0.00622 | at alpha= | 0 | deg
Mach: | 0.1 |  |  | Cl=0 at alpha= | 0 | deg
|  |  |  | @ Cl=0.1, Cd= | 0.0062567
|  |  |  | @ Cl=0.4, Cd= | 0.0066752
|  |  |  | @ Cl=0.6, Cd= | 0.0071893
alpha (deg) | Cl | Cd | Cm | Cl/Cd
-16.5 | -0.815 | 0.12032 | 0.006 | -6.777
-16 | -0.859 | 0.0995 | 0.006 | -8.635
-15.5 | -0.896 | 0.08578 | 0.006 | -10.445
-15 | -0.933 | 0.07213 | 0.006 | -12.938
-14.5 | -0.965 | 0.06193 | 0.006 | -15.585
-14 | -0.997 | 0.05164 | 0.006 | -19.3
-13.5 | -1.027 | 0.04157 | 0.006 | -24.705
-13 | -1.048 | 0.03505 | 0.006 | -29.901
-12.5 | -1.065 | 0.02939 | 0.006 | -36.229
-12 | -1.076 | 0.02472 | 0.006 | -43.531
-11.5 | -1.082 | 0.02088 | 0.006 | -51.801
-11 | -1.082 | 0.01783 | 0.006 | -60.661
-10.5 | -1.072 | 0.016 | 0.006 | -66.991
-10 | -1.061 | 0.01414 | 0.006 | -75.042
-9.5 | -1.038 | 0.01309 | 0.005 | -79.279
-9 | -1 | 0.01224 | 0.005 | -81.71
-8.5 | -0.958 | 0.01152 | 0.005 | -83.183
-8 | -0.913 | 0.00803 | 0.005 | -113.615
-7.5 | -0.864 | 0.00844 | 0.004 | -102.413
-7 | -0.814 | 0.00748 | 0.004 | -108.881
-6.5 | -0.762 | 0.00699 | 0.004 | -109.004
-6 | -0.707 | 0.00764 | 0.003 | -92.542
-5.5 | -0.652 | 0.00739 | 0.003 | -88.216
-5 | -0.595 | 0.00717 | 0.003 | -82.972
-4.5 | -0.537 | 0.007 | 0.003 | -76.698
-4 | -0.478 | 0.00683 | 0.002 | -69.995
-3.5 | -0.419 | 0.00671 | 0.002 | -62.405
-3 | -0.359 | 0.0066 | 0.002 | -54.395
-2.5 | -0.3 | 0.00652 | 0.001 | -45.931
-2 | -0.24 | 0.00644 | 0.001 | -37.252
-1.5 | -0.18 | 0.00635 | 0.001 | -28.329
-1 | -0.12 | 0.00627 | 0.001 | -19.127
-0.5 | -0.06 | 0.00623 | 0 | -9.641
0 | 0 | 0.00622 | 0 | 0
0.5 | 0.06 | 0.00623 | 0 | 9.645
1 | 0.12 | 0.00627 | -0.001 | 19.136
1.5 | 0.18 | 0.00635 | -0.001 | 28.346
2 | 0.24 | 0.00644 | -0.001 | 37.274
2.5 | 0.3 | 0.00652 | -0.001 | 45.958
3 | 0.359 | 0.0066 | -0.002 | 54.429
3.5 | 0.419 | 0.00671 | -0.002 | 62.443
4 | 0.478 | 0.00683 | -0.002 | 70.04
4.5 | 0.537 | 0.007 | -0.003 | 76.738
5 | 0.595 | 0.00717 | -0.003 | 83.016
5.5 | 0.652 | 0.00739 | -0.003 | 88.264
6 | 0.708 | 0.00764 | -0.003 | 92.595
6.5 | 0.762 | 0.00699 | -0.004 | 109.069
7 | 0.814 | 0.00748 | -0.004 | 108.881
7.5 | 0.864 | 0.00844 | -0.004 | 102.413
8 | 0.913 | 0.00803 | -0.005 | 113.615
8.5 | 0.958 | 0.01152 | -0.005 | 83.183
9 | 1 | 0.01224 | -0.005 | 81.71
9.5 | 1.038 | 0.01309 | -0.005 | 79.279
10 | 1.061 | 0.01414 | -0.006 | 75.042
10.5 | 1.072 | 0.016 | -0.006 | 66.991
11 | 1.082 | 0.01783 | -0.006 | 60.661
11.5 | 1.082 | 0.02088 | -0.006 | 51.801
12 | 1.076 | 0.02472 | -0.006 | 43.531
12.5 | 1.065 | 0.02939 | -0.006 | 36.229
13 | 1.048 | 0.03505 | -0.006 | 29.901
13.5 | 1.027 | 0.04157 | -0.006 | 24.705
14 | 0.997 | 0.05164 | -0.006 | 19.3
14.5 | 0.965 | 0.06193 | -0.006 | 15.585
15 | 0.933 | 0.07213 | -0.006 | 12.938
15.5 | 0.896 | 0.08578 | -0.006 | 10.445
16 | 0.859 | 0.0995 | -0.006 | 8.635

## 52. Re 2M Mach 0.10 (2)
BIGFOIL.COM POLAR EXPORT
e168
EPPLER 168 |  |  |  | Cl Max: | 1.3935 | at alpha= | 15.5 | deg
XFOIL ncrit=9 |  |  |  | L/D Max: | 94.8372 | at alpha= | 7 | deg
Re: | 2000000 |  |  | Cd Min: | 0.14763 | at alpha= | 20 | deg
Mach: | 0.1 |  |  | Cl=0 at alpha= | 0 | deg
|  |  |  | @ Cl=0.1, Cd= | 0.0058953
|  |  |  | @ Cl=0.4, Cd= | 0.0062615
|  |  |  | @ Cl=0.6, Cd= | 0.0067961
alpha (deg) | Cl | Cd | Cm | Cl/Cd
-20 | -1.0927 | 0.14734 | 0.0251 | -7.4162
-19.5 | -1.1256 | 0.13208 | 0.0161 | -8.5221
-19 | -1.1613 | 0.11703 | 0.0076 | -9.9231
-18.5 | -1.2076 | 0.10094 | -0.0012 | -11.9635
-18 | -1.2428 | 0.08766 | -0.0079 | -14.1775
-17.5 | -1.2961 | 0.07231 | -0.0156 | -17.9242
-17 | -1.3462 | 0.05851 | -0.0223 | -23.008
-16.5 | -1.3742 | 0.04824 | -0.027 | -28.4867
-16 | -1.3816 | 0.04092 | -0.0302 | -33.7634
-15.5 | -1.3931 | 0.03342 | -0.0332 | -41.6846
-15 | -1.3882 | 0.02867 | -0.034 | -48.42
-14.5 | -1.3815 | 0.02509 | -0.0328 | -55.0618
-14 | -1.3724 | 0.02263 | -0.0294 | -60.6452
-13.5 | -1.3725 | 0.02039 | -0.0226 | -67.3124
-13 | -1.349 | 0.01878 | -0.0185 | -71.8317
-12.5 | -1.314 | 0.01755 | -0.0157 | -74.8718
-12 | -1.2745 | 0.01649 | -0.0134 | -77.2893
-11.5 | -1.2344 | 0.01535 | -0.0111 | -80.4169
-11 | -1.1913 | 0.01438 | -0.0092 | -82.8442
-10.5 | -1.1456 | 0.01361 | -0.0075 | -84.1734
-10 | -1.1007 | 0.01273 | -0.0056 | -86.465
-9.5 | -1.0542 | 0.01202 | -0.0039 | -87.7038
-9 | -1.0076 | 0.01135 | -0.0021 | -88.7753
-8.5 | -0.961 | 0.01066 | -0.0003 | -90.1501
-8 | -0.9144 | 0.00999 | 0.0016 | -91.5315
-7.5 | -0.8683 | 0.00929 | 0.0036 | -93.4661
-7 | -0.8155 | 0.00861 | 0.0041 | -94.7154
-6.5 | -0.7427 | 0.00784 | 0.0003 | -94.7321
-6 | -0.6751 | 0.00715 | -0.0023 | -94.4196
-5.5 | -0.6102 | 0.00683 | -0.004 | -89.3411
-5 | -0.5591 | 0.00666 | -0.0028 | -83.9489
-4.5 | -0.5055 | 0.0065 | -0.0021 | -77.7692
-3.5 | -0.395 | 0.00625 | -0.0013 | -63.2
-2.5 | -0.283 | 0.00607 | -0.0008 | -46.6227
-2 | -0.2267 | 0.00598 | -0.0006 | -37.9097
-1.5 | -0.1701 | 0.00594 | -0.0004 | -28.6364
-1 | -0.1135 | 0.0059 | -0.0003 | -19.2373
-0.5 | -0.0567 | 0.00588 | -0.0001 | -9.6429
0 | 0 | 0.00588 | 0 | 0
0.5 | 0.0567 | 0.00588 | 0.0001 | 9.6429
1 | 0.1135 | 0.0059 | 0.0003 | 19.2373
1.5 | 0.1701 | 0.00594 | 0.0004 | 28.6364
2 | 0.2267 | 0.00598 | 0.0006 | 37.9097
2.5 | 0.2829 | 0.00607 | 0.0008 | 46.6063
3 | 0.3392 | 0.00615 | 0.001 | 55.1545
3.5 | 0.3949 | 0.00625 | 0.0013 | 63.184
4.5 | 0.5054 | 0.0065 | 0.0021 | 77.7538
5 | 0.5591 | 0.00666 | 0.0028 | 83.9489
5.5 | 0.6102 | 0.00683 | 0.004 | 89.3411
6 | 0.6751 | 0.00715 | 0.0023 | 94.4196
6.5 | 0.7428 | 0.00784 | -0.0003 | 94.7449
7 | 0.8156 | 0.0086 | -0.0041 | 94.8372
7.5 | 0.8681 | 0.0093 | -0.0036 | 93.3441
8 | 0.9143 | 0.00999 | -0.0016 | 91.5215
8.5 | 0.961 | 0.01066 | 0.0003 | 90.1501
9 | 1.0075 | 0.01135 | 0.0021 | 88.7665
9.5 | 1.0541 | 0.01203 | 0.0039 | 87.6226
10 | 1.1008 | 0.01273 | 0.0056 | 86.4729
10.5 | 1.1457 | 0.0136 | 0.0075 | 84.2426
11 | 1.1914 | 0.01438 | 0.0092 | 82.8512
11.5 | 1.2346 | 0.01534 | 0.0111 | 80.4824
12 | 1.2748 | 0.01648 | 0.0134 | 77.3544
12.5 | 1.3146 | 0.01751 | 0.0156 | 75.0771
13 | 1.3491 | 0.01878 | 0.0185 | 71.8371
13.5 | 1.3689 | 0.02056 | 0.0231 | 66.5807
14 | 1.374 | 0.02256 | 0.0293 | 60.9043
14.5 | 1.3865 | 0.02477 | 0.0326 | 55.975
15 | 1.3921 | 0.02835 | 0.034 | 49.1041
15.5 | 1.3935 | 0.03345 | 0.033 | 41.6592
16 | 1.3828 | 0.04089 | 0.03 | 33.8176
16.5 | 1.3734 | 0.04854 | 0.0266 | 28.2942
17 | 1.3435 | 0.05912 | 0.0216 | 22.725
17.5 | 1.3051 | 0.07121 | 0.0159 | 18.3275
18 | 1.2481 | 0.08708 | 0.008 | 14.3328
18.5 | 1.2105 | 0.1007 | 0.001 | 12.0209
19 | 1.1599 | 0.11756 | -0.0081 | 9.8665
19.5 | 1.1287 | 0.13172 | -0.016 | 8.5689
20 | 1.0924 | 0.14763 | -0.0254 | 7.3996

## 53. Re 2M Mach 0.25 (1)
BIGFOIL.COM POLAR EXPORT
e168
EPPLER 168 |  |  |  | Cl Max: | 1.044 | at alpha= | 10.5 | deg
JavaFoil+Calcfoil stall+Eppler ext transition |  |  |  | L/D Max: | 111.082 | at alpha= | 7.5 | deg
Re: | 2000000 |  |  | Cd Min: | 0.0063 | at alpha= | -0.5 | deg
Mach: | 0.25 |  |  | Cl=0 at alpha= | 0 | deg
|  |  |  | @ Cl=0.1, Cd= | 0.0063187
|  |  |  | @ Cl=0.4, Cd= | 0.0067408
|  |  |  | @ Cl=0.6, Cd= | 0.13234
alpha (deg) | Cl | Cd | Cm | Cl/Cd
-15.5 | -0.59 | 0.13234 | 0.004 | -4.462
-15 | -0.652 | 0.1189 | 0.004 | -5.487
-14.5 | -0.711 | 0.10876 | 0.005 | -6.539
-14 | -0.766 | 0.09785 | 0.005 | -7.825
-13.5 | -0.838 | 0.07231 | 0.006 | -11.585
-13 | -0.898 | 0.05574 | 0.006 | -16.103
-12.5 | -0.949 | 0.04275 | 0.006 | -22.206
-12 | -0.99 | 0.03347 | 0.006 | -29.575
-11.5 | -1.019 | 0.027 | 0.006 | -37.743
-11 | -1.037 | 0.02243 | 0.006 | -46.222
-10.5 | -1.044 | 0.01912 | 0.006 | -54.581
-10 | -1.043 | 0.01638 | 0.006 | -63.69
-9.5 | -1.034 | 0.01443 | 0.005 | -71.639
-9 | -1.009 | 0.01318 | 0.005 | -76.563
-8.5 | -0.972 | 0.01231 | 0.005 | -78.928
-8 | -0.929 | 0.01144 | 0.005 | -81.16
-7.5 | -0.882 | 0.00794 | 0.004 | -111.082
-7 | -0.832 | 0.00827 | 0.004 | -100.649
-6.5 | -0.78 | 0.00731 | 0.004 | -106.772
-6 | -0.725 | 0.00691 | 0.004 | -104.911
-5.5 | -0.669 | 0.00757 | 0.003 | -88.272
-5 | -0.611 | 0.00732 | 0.003 | -83.369
-4.5 | -0.551 | 0.00712 | 0.003 | -77.456
-4 | -0.491 | 0.00696 | 0.002 | -70.547
-3.5 | -0.43 | 0.00679 | 0.002 | -63.335
-3 | -0.369 | 0.00669 | 0.002 | -55.178
-2.5 | -0.308 | 0.0066 | 0.001 | -46.64
-2 | -0.246 | 0.0065 | 0.001 | -37.904
-1.5 | -0.185 | 0.00642 | 0.001 | -28.801
-1 | -0.123 | 0.00633 | 0.001 | -19.487
-0.5 | -0.062 | 0.0063 | 0 | -9.793
0 | 0 | 0.0063 | 0 | 0
0.5 | 0.062 | 0.0063 | 0 | 9.797
1 | 0.123 | 0.00633 | -0.001 | 19.496
1.5 | 0.185 | 0.00642 | -0.001 | 28.818
2 | 0.246 | 0.0065 | -0.001 | 37.927
2.5 | 0.308 | 0.0066 | -0.001 | 46.669
3 | 0.369 | 0.00669 | -0.002 | 55.213
3.5 | 0.43 | 0.00679 | -0.002 | 63.375
4 | 0.491 | 0.00696 | -0.002 | 70.593
4.5 | 0.551 | 0.00712 | -0.003 | 77.497
5 | 0.611 | 0.00732 | -0.003 | 83.415
5.5 | 0.669 | 0.00757 | -0.003 | 88.322
6 | 0.726 | 0.00691 | -0.004 | 104.974
6.5 | 0.78 | 0.00731 | -0.004 | 106.772
7 | 0.832 | 0.00827 | -0.004 | 100.649
7.5 | 0.882 | 0.00794 | -0.004 | 111.082
8 | 0.929 | 0.01144 | -0.005 | 81.16
8.5 | 0.972 | 0.01231 | -0.005 | 78.928
9 | 1.009 | 0.01318 | -0.005 | 76.563
9.5 | 1.034 | 0.01443 | -0.005 | 71.639
10 | 1.043 | 0.01638 | -0.006 | 63.69
10.5 | 1.044 | 0.01912 | -0.006 | 54.581
11 | 1.037 | 0.02243 | -0.006 | 46.222
11.5 | 1.019 | 0.027 | -0.006 | 37.743
12 | 0.99 | 0.03347 | -0.006 | 29.575
12.5 | 0.949 | 0.04275 | -0.006 | 22.206
13 | 0.898 | 0.05574 | -0.006 | 16.103
13.5 | 0.838 | 0.07231 | -0.006 | 11.585
14 | 0.766 | 0.09785 | -0.005 | 7.825
14.5 | 0.711 | 0.10876 | -0.005 | 6.539
15 | 0.652 | 0.1189 | -0.004 | 5.487
15.5 | 0.59 | 0.13234 | -0.004 | 4.462

## 54. Re 2M Mach 0.25 (2)
BIGFOIL.COM POLAR EXPORT
e168
EPPLER 168 |  |  |  | Cl Max: | 1.3042 | at alpha= | 12.5 | deg
XFOIL ncrit=9 |  |  |  | L/D Max: | 94.0269 | at alpha= | 6.5 | deg
Re: | 2000000 |  |  | Cd Min: | 0.12296 | at alpha= | -17.5 | deg
Mach: | 0.25 |  |  | Cl=0 at alpha= | 0 | deg
|  |  |  | @ Cl=0.1, Cd= | 0.0059812
|  |  |  | @ Cl=0.4, Cd= | 0.0063628
|  |  |  | @ Cl=0.6, Cd= | 0.006947
alpha (deg) | Cl | Cd | Cm | Cl/Cd
-17.5 | -1.0515 | 0.12296 | 0.0093 | -8.5516
-17 | -1.0897 | 0.10798 | 0.0009 | -10.0917
-16.5 | -1.1304 | 0.09344 | -0.0068 | -12.0976
-16 | -1.1595 | 0.08148 | -0.0128 | -14.2305
-15.5 | -1.2086 | 0.06734 | -0.0199 | -17.9477
-15 | -1.242 | 0.05601 | -0.0254 | -22.1746
-14.5 | -1.2683 | 0.04574 | -0.0303 | -27.7285
-14 | -1.2873 | 0.03657 | -0.0347 | -35.201
-13.5 | -1.3003 | 0.02896 | -0.0376 | -44.8999
-13 | -1.2985 | 0.02452 | -0.0367 | -52.9568
-12.5 | -1.3073 | 0.02112 | -0.0308 | -61.8987
-12 | -1.2951 | 0.01915 | -0.0244 | -67.6292
-11.5 | -1.2624 | 0.01758 | -0.0204 | -71.8089
-11 | -1.2226 | 0.01628 | -0.0172 | -75.0983
-10.5 | -1.182 | 0.0149 | -0.014 | -79.3289
-10 | -1.1358 | 0.01392 | -0.0114 | -81.5948
-9.5 | -1.0899 | 0.0129 | -0.0088 | -84.4884
-9 | -1.0419 | 0.0121 | -0.0064 | -86.1074
-8.5 | -0.9935 | 0.01134 | -0.0039 | -87.6102
-8 | -0.9452 | 0.01059 | -0.0015 | -89.254
-7.5 | -0.8976 | 0.0098 | 0.001 | -91.5918
-7 | -0.8432 | 0.00903 | 0.002 | -93.3776
-6.5 | -0.7681 | 0.00818 | -0.0015 | -93.8998
-5.5 | -0.6324 | 0.00708 | -0.0049 | -89.322
-5 | -0.5788 | 0.00687 | -0.0036 | -84.2504
-4.5 | -0.5229 | 0.00667 | -0.0028 | -78.3958
-4 | -0.4659 | 0.00651 | -0.0022 | -71.5668
-3.5 | -0.4084 | 0.00638 | -0.0017 | -64.0125
-3 | -0.3505 | 0.00626 | -0.0013 | -55.9904
-2.5 | -0.2925 | 0.00615 | -0.001 | -47.561
-2 | -0.2341 | 0.00609 | -0.0008 | -38.4401
-1.5 | -0.1758 | 0.00602 | -0.0005 | -29.2027
-1 | -0.1172 | 0.00599 | -0.0004 | -19.5659
-0.5 | -0.0587 | 0.00596 | -0.0002 | -9.849
0 | 0 | 0.00595 | 0 | 0
0.5 | 0.0586 | 0.00596 | 0.0002 | 9.8322
1 | 0.1171 | 0.00599 | 0.0004 | 19.5492
1.5 | 0.1757 | 0.00602 | 0.0005 | 29.186
2 | 0.2341 | 0.00609 | 0.0008 | 38.4401
2.5 | 0.2924 | 0.00616 | 0.001 | 47.4675
3 | 0.3505 | 0.00626 | 0.0013 | 55.9904
3.5 | 0.4083 | 0.00638 | 0.0017 | 63.9969
4 | 0.4659 | 0.00651 | 0.0022 | 71.5668
4.5 | 0.5229 | 0.00667 | 0.0028 | 78.3958
5 | 0.5788 | 0.00686 | 0.0036 | 84.3732
5.5 | 0.6324 | 0.00708 | 0.0049 | 89.322
6.5 | 0.7682 | 0.00817 | 0.0015 | 94.0269
7 | 0.8433 | 0.00903 | -0.002 | 93.3887
7.5 | 0.8975 | 0.0098 | -0.0009 | 91.5816
8 | 0.9451 | 0.01059 | 0.0015 | 89.2446
8.5 | 0.9935 | 0.01134 | 0.004 | 87.6102
9 | 1.0419 | 0.0121 | 0.0064 | 86.1074
9.5 | 1.09 | 0.0129 | 0.0088 | 84.4961
10 | 1.136 | 0.01391 | 0.0114 | 81.6679
10.5 | 1.1822 | 0.01489 | 0.014 | 79.3956
11 | 1.2229 | 0.01627 | 0.0172 | 75.1629
11.5 | 1.2627 | 0.01756 | 0.0204 | 71.9077
12 | 1.2954 | 0.01913 | 0.0243 | 67.7156
12.5 | 1.3042 | 0.02127 | 0.0311 | 61.3164
13 | 1.2975 | 0.02461 | 0.0367 | 52.7225
13.5 | 1.3017 | 0.02887 | 0.0376 | 45.0883
14 | 1.29 | 0.03635 | 0.0348 | 35.4883
14.5 | 1.2778 | 0.0447 | 0.0308 | 28.5861
15 | 1.2493 | 0.05525 | 0.0256 | 22.6118
15.5 | 1.2112 | 0.06721 | 0.0198 | 18.0211
16 | 1.1629 | 0.08121 | 0.0127 | 14.3197
16.5 | 1.1286 | 0.09398 | 0.0062 | 12.0089
17 | 1.0884 | 0.10843 | -0.0015 | 10.0378
17.5 | 1.0545 | 0.12268 | -0.0093 | 8.5955

## 55. Re 2M Mach 0.50 (1)
BIGFOIL.COM POLAR EXPORT
e168
EPPLER 168 |  |  |  | Cl Max: | 1.093 | at alpha= | 20 | deg
JavaFoil+Calcfoil stall+Eppler ext transition |  |  |  | L/D Max: | 100.051 | at alpha= | 5.5 | deg
Re: | 2000000 |  |  | Cd Min: | 0.00651 | at alpha= | 0 | deg
Mach: | 0.5 |  |  | Cl=0 at alpha= | 0 | deg
|  |  |  | @ Cl=0.1, Cd= | 0.0065735
|  |  |  | @ Cl=0.4, Cd= | 0.0070418
|  |  |  | @ Cl=0.6, Cd= | 0.09247
alpha (deg) | Cl | Cd | Cm | Cl/Cd
-20 | -1.093 | 0.17767 | 0.008 | -6.149
-19.5 | -1.061 | 0.17434 | 0.007 | -6.086
-19 | -1.034 | 0.16725 | 0.007 | -6.18
-18.5 | -1.007 | 0.16782 | 0.007 | -5.999
-18 | -0.98 | 0.16291 | 0.007 | -6.015
-17.5 | -0.957 | 0.16022 | 0.007 | -5.972
-17 | -0.929 | 0.151 | 0.006 | -6.154
-16.5 | -0.898 | 0.14697 | 0.006 | -6.111
-16 | -0.871 | 0.1412 | 0.006 | -6.167
-15.5 | -0.844 | 0.13787 | 0.005 | -6.12
-15 | -0.817 | 0.13238 | 0.005 | -6.17
-14.5 | -0.793 | 0.12702 | 0.005 | -6.24
-14 | -0.762 | 0.11769 | 0.005 | -6.473
-13.5 | -0.735 | 0.11419 | 0.004 | -6.433
-13 | -0.708 | 0.11251 | 0.004 | -6.288
-12.5 | -0.682 | 0.10751 | 0.004 | -6.345
-12 | -0.654 | 0.10205 | 0.004 | -6.409
-11.5 | -0.625 | 0.11976 | 0.003 | -5.218
-11 | -0.598 | 0.09229 | 0.003 | -6.483
-10.5 | -0.572 | 0.08802 | 0.003 | -6.502
-10 | -0.544 | 0.07873 | 0.003 | -6.912
-9.5 | -0.518 | 0.06971 | 0.003 | -7.426
-9 | -0.556 | 0.02879 | 0.005 | -19.321
-8.5 | -0.859 | 0.02249 | 0.005 | -38.181
-8 | -0.906 | 0.01745 | 0.005 | -51.907
-7.5 | -0.91 | 0.01455 | 0.005 | -62.543
-7 | -0.891 | 0.0133 | 0.005 | -66.986
-6.5 | -0.849 | 0.01187 | 0.004 | -71.522
-6 | -0.798 | 0.008 | 0.004 | -99.765
-5.5 | -0.74 | 0.0074 | 0.004 | -100.051
-5 | -0.679 | 0.00706 | 0.003 | -96.151
-4.5 | -0.614 | 0.00675 | 0.003 | -90.936
-4 | -0.547 | 0.00744 | 0.003 | -73.621
-3.5 | -0.48 | 0.00727 | 0.002 | -65.992
-3 | -0.412 | 0.00707 | 0.002 | -58.228
-2.5 | -0.344 | 0.00691 | 0.002 | -49.735
-2 | -0.275 | 0.0068 | 0.001 | -40.476
-1.5 | -0.207 | 0.00672 | 0.001 | -30.743
-1 | -0.138 | 0.00659 | 0.001 | -20.896
-0.5 | -0.069 | 0.00656 | 0 | -10.504
0 | 0 | 0.00651 | 0 | 0
0.5 | 0.069 | 0.00656 | 0 | 10.51
1 | 0.138 | 0.00659 | -0.001 | 20.907
1.5 | 0.207 | 0.00672 | -0.001 | 30.763
2 | 0.275 | 0.0068 | -0.001 | 40.503
2.5 | 0.344 | 0.00691 | -0.002 | 49.769
3 | 0.412 | 0.00707 | -0.002 | 58.269
3.5 | 0.48 | 0.00727 | -0.002 | 66.039
4 | 0.548 | 0.00743 | -0.003 | 73.675
4.5 | 0.614 | 0.00675 | -0.003 | 90.936
5 | 0.679 | 0.00706 | -0.003 | 96.151
5.5 | 0.74 | 0.0074 | -0.004 | 100.051
6 | 0.798 | 0.008 | -0.004 | 99.765
6.5 | 0.849 | 0.01187 | -0.004 | 71.522
7 | 0.891 | 0.01326 | -0.005 | 67.186
7.5 | 0.91 | 0.01448 | -0.005 | 62.855
8 | 0.906 | 0.01745 | -0.005 | 51.907
8.5 | 0.859 | 0.02249 | -0.005 | 38.181
9 | 0.556 | 0.02879 | -0.005 | 19.321
9.5 | 0.518 | 0.06954 | -0.003 | 7.448
10 | 0.544 | 0.07994 | -0.003 | 6.808
10.5 | 0.572 | 0.08646 | -0.003 | 6.619
11 | 0.598 | 0.09208 | -0.003 | 6.498
11.5 | 0.625 | 0.09734 | -0.003 | 6.425
12 | 0.654 | 0.10205 | -0.004 | 6.409
12.5 | 0.682 | 0.10751 | -0.004 | 6.345
13 | 0.707 | 0.11092 | -0.004 | 6.378
13.5 | 0.735 | 0.11681 | -0.004 | 6.289
14 | 0.762 | 0.11906 | -0.005 | 6.399
14.5 | 0.792 | 0.12724 | -0.005 | 6.228
15 | 0.817 | 0.13185 | -0.005 | 6.195
15.5 | 0.844 | 0.13441 | -0.005 | 6.277
16 | 0.871 | 0.14351 | -0.006 | 6.068
16.5 | 0.898 | 0.14628 | -0.006 | 6.139
17 | 0.929 | 0.14976 | -0.006 | 6.204
17.5 | 0.957 | 0.16022 | -0.007 | 5.972
18 | 0.98 | 0.16056 | -0.007 | 6.103
18.5 | 1.007 | 0.16554 | -0.007 | 6.081
19 | 1.034 | 0.17099 | -0.007 | 6.046
19.5 | 1.061 | 0.17671 | -0.007 | 6.004
20 | 1.093 | 0.17782 | -0.008 | 6.144

## 56. Re 2M Mach 0.50 (2)
BIGFOIL.COM POLAR EXPORT
e168
EPPLER 168 |  |  |  | Cl Max: | 1.1111 | at alpha= | 9 | deg
XFOIL ncrit=9 |  |  |  | L/D Max: | 90.1598 | at alpha= | 6 | deg
Re: | 2000000 |  |  | Cd Min: | 0.12618 | at alpha= | 14 | deg
Mach: | 0.5 |  |  | Cl=0 at alpha= | 0 | deg
|  |  |  | @ Cl=0.1, Cd= | 0.0063297
|  |  |  | @ Cl=0.4, Cd= | 0.0067354
|  |  |  | @ Cl=0.6, Cd= | 0.007338
alpha (deg) | Cl | Cd | Cm | Cl/Cd
-14 | -0.835 | 0.12608 | 0.01 | -6.6228
-13.5 | -0.8553 | 0.11329 | 0.0026 | -7.5497
-13 | -0.8776 | 0.10094 | -0.0044 | -8.6943
-12.5 | -0.9038 | 0.08875 | -0.0111 | -10.1837
-12 | -0.9327 | 0.07702 | -0.0176 | -12.1098
-11.5 | -0.9638 | 0.06577 | -0.0235 | -14.6541
-11 | -0.9976 | 0.05474 | -0.0292 | -18.2243
-10.5 | -1.0328 | 0.04383 | -0.0348 | -23.5638
-10 | -1.0639 | 0.03336 | -0.0403 | -31.8915
-9.5 | -1.0897 | 0.02408 | -0.0444 | -45.2533
-9 | -1.1104 | 0.01927 | -0.0382 | -57.6232
-8.5 | -1.1063 | 0.0161 | -0.0286 | -68.7143
-8 | -1.0722 | 0.01385 | -0.0211 | -77.4152
-7.5 | -1.0251 | 0.01229 | -0.0149 | -83.4093
-7 | -0.9705 | 0.01114 | -0.0098 | -87.1185
-6.5 | -0.8809 | 0.00982 | -0.0118 | -89.7047
-6 | -0.7898 | 0.00876 | -0.0144 | -90.1598
-5.5 | -0.7318 | 0.00821 | -0.0108 | -89.1352
-5 | -0.6688 | 0.0077 | -0.0085 | -86.8571
-4.5 | -0.6032 | 0.00735 | -0.0067 | -82.068
-4 | -0.5364 | 0.0071 | -0.0053 | -75.5493
-3.5 | -0.4693 | 0.00691 | -0.0042 | -67.9161
-3 | -0.4023 | 0.00674 | -0.0033 | -59.6884
-2.5 | -0.3351 | 0.0066 | -0.0025 | -50.7727
-2 | -0.268 | 0.00649 | -0.0019 | -41.2943
-1.5 | -0.201 | 0.00641 | -0.0013 | -31.3573
-1 | -0.1339 | 0.00635 | -0.0009 | -21.0866
-0.5 | -0.067 | 0.00631 | -0.0004 | -10.6181
0 | 0 | 0.00631 | 0 | 0
0.5 | 0.067 | 0.00631 | 0.0004 | 10.6181
1 | 0.1339 | 0.00635 | 0.0009 | 21.0866
1.5 | 0.201 | 0.00641 | 0.0013 | 31.3573
2 | 0.268 | 0.00649 | 0.0019 | 41.2943
2.5 | 0.335 | 0.0066 | 0.0025 | 50.7576
3 | 0.4022 | 0.00674 | 0.0033 | 59.6736
3.5 | 0.4692 | 0.00691 | 0.0042 | 67.9016
4 | 0.5363 | 0.0071 | 0.0053 | 75.5352
4.5 | 0.6032 | 0.00735 | 0.0067 | 82.068
5 | 0.6687 | 0.0077 | 0.0085 | 86.8442
5.5 | 0.7318 | 0.00821 | 0.0108 | 89.1352
6 | 0.7898 | 0.00876 | 0.0144 | 90.1598
6.5 | 0.8811 | 0.00982 | 0.0118 | 89.7251
7 | 0.9706 | 0.01114 | 0.0098 | 87.1275
7.5 | 1.0252 | 0.01228 | 0.0149 | 83.4853
8 | 1.0722 | 0.01386 | 0.0211 | 77.3593
8.5 | 1.1063 | 0.01611 | 0.0286 | 68.6716
9 | 1.1111 | 0.01926 | 0.0381 | 57.6895
9.5 | 1.087 | 0.02433 | 0.0442 | 44.6774
10 | 1.0643 | 0.03341 | 0.0401 | 31.8557
10.5 | 1.0321 | 0.04402 | 0.0346 | 23.4462
11 | 0.9994 | 0.0547 | 0.0291 | 18.2706
11.5 | 0.9642 | 0.0659 | 0.0232 | 14.6313
12 | 0.9328 | 0.07722 | 0.0172 | 12.0798
12.5 | 0.903 | 0.0891 | 0.0107 | 10.1347
13 | 0.8786 | 0.101 | 0.0041 | 8.699
13.5 | 0.856 | 0.11342 | -0.0028 | 7.5472
14 | 0.836 | 0.12618 | -0.0102 | 6.6255

## 57. Re 3M Mach 0.00 (1)
BIGFOIL.COM POLAR EXPORT
e168
EPPLER 168 |  |  |  | Cl Max: | 1.101 | at alpha= | 11.5 | deg
JavaFoil+Calcfoil stall+Eppler ext transition |  |  |  | L/D Max: | 122.261 | at alpha= | 8.5 | deg
Re: | 3000000 |  |  | Cd Min: | 0.00603 | at alpha= | 0 | deg
Mach: | 0 |  |  | Cl=0 at alpha= | 0 | deg
|  |  |  | @ Cl=0.1, Cd= | 0.0060603
|  |  |  | @ Cl=0.4, Cd= | 0.006417
|  |  |  | @ Cl=0.6, Cd= | 0.0069237
alpha (deg) | Cl | Cd | Cm | Cl/Cd
-16.5 | -0.876 | 0.09691 | 0.006 | -9.044
-16 | -0.918 | 0.0782 | 0.007 | -11.74
-15.5 | -0.952 | 0.06672 | 0.007 | -14.269
-15 | -0.984 | 0.05657 | 0.007 | -17.391
-14.5 | -1.014 | 0.04741 | 0.007 | -21.379
-14 | -1.034 | 0.042 | 0.007 | -24.629
-13.5 | -1.063 | 0.03301 | 0.007 | -32.191
-13 | -1.08 | 0.02795 | 0.007 | -38.624
-12.5 | -1.091 | 0.024 | 0.006 | -45.462
-12 | -1.099 | 0.02035 | 0.006 | -54.005
-11.5 | -1.101 | 0.01749 | 0.006 | -62.975
-11 | -1.099 | 0.01517 | 0.006 | -72.435
-10.5 | -1.088 | 0.01382 | 0.006 | -78.705
-10 | -1.068 | 0.01272 | 0.006 | -83.966
-9.5 | -1.039 | 0.01191 | 0.005 | -87.241
-9 | -0.999 | 0.01124 | 0.005 | -88.865
-8.5 | -0.956 | 0.00782 | 0.005 | -122.261
-8 | -0.91 | 0.00811 | 0.004 | -112.254
-7.5 | -0.861 | 0.00822 | 0.004 | -104.807
-7 | -0.811 | 0.00734 | 0.004 | -110.569
-6.5 | -0.758 | 0.00786 | 0.004 | -96.552
-6 | -0.704 | 0.00742 | 0.003 | -94.955
-5.5 | -0.648 | 0.00713 | 0.003 | -90.943
-5 | -0.592 | 0.00689 | 0.003 | -85.882
-4.5 | -0.534 | 0.00674 | 0.003 | -79.252
-4 | -0.476 | 0.00661 | 0.002 | -71.913
-3.5 | -0.417 | 0.00644 | 0.002 | -64.704
-3 | -0.357 | 0.00636 | 0.002 | -56.229
-2.5 | -0.298 | 0.00627 | 0.001 | -47.565
-2 | -0.239 | 0.0062 | 0.001 | -38.469
-1.5 | -0.179 | 0.00612 | 0.001 | -29.239
-1 | -0.119 | 0.00607 | 0.001 | -19.665
-0.5 | -0.06 | 0.00604 | 0 | -9.883
0 | 0 | 0.00603 | 0 | 0
0.5 | 0.06 | 0.00604 | 0 | 9.888
1 | 0.119 | 0.00607 | -0.001 | 19.674
1.5 | 0.179 | 0.00612 | -0.001 | 29.255
2 | 0.239 | 0.0062 | -0.001 | 38.49
2.5 | 0.298 | 0.00627 | -0.001 | 47.593
3 | 0.358 | 0.00636 | -0.002 | 56.263
3.5 | 0.417 | 0.00644 | -0.002 | 64.742
4 | 0.476 | 0.00661 | -0.002 | 71.958
4.5 | 0.534 | 0.00674 | -0.003 | 79.291
5 | 0.592 | 0.00689 | -0.003 | 85.926
5.5 | 0.649 | 0.00713 | -0.003 | 90.991
6 | 0.704 | 0.00741 | -0.003 | 95.007
6.5 | 0.759 | 0.00785 | -0.004 | 96.608
7 | 0.811 | 0.00734 | -0.004 | 110.569
7.5 | 0.861 | 0.00822 | -0.004 | 104.807
8 | 0.91 | 0.00811 | -0.004 | 112.254
8.5 | 0.956 | 0.00782 | -0.005 | 122.261
9 | 0.999 | 0.01124 | -0.005 | 88.865
9.5 | 1.039 | 0.01191 | -0.005 | 87.241
10 | 1.068 | 0.01272 | -0.006 | 83.966
10.5 | 1.088 | 0.01382 | -0.006 | 78.705
11 | 1.099 | 0.01517 | -0.006 | 72.435
11.5 | 1.101 | 0.01749 | -0.006 | 62.975
12 | 1.099 | 0.02035 | -0.006 | 54.005
12.5 | 1.091 | 0.024 | -0.006 | 45.462
13 | 1.08 | 0.02795 | -0.007 | 38.624
13.5 | 1.063 | 0.03301 | -0.007 | 32.191
14 | 1.034 | 0.042 | -0.007 | 24.629
14.5 | 1.014 | 0.04741 | -0.007 | 21.379
15 | 0.984 | 0.05657 | -0.007 | 17.391
15.5 | 0.952 | 0.06672 | -0.007 | 14.269
16 | 0.918 | 0.0782 | -0.007 | 11.74
16.5 | 0.876 | 0.09691 | -0.006 | 9.044

## 58. Re 3M Mach 0.00 (2)
BIGFOIL.COM POLAR EXPORT
e168
EPPLER 168 |  |  |  | Cl Max: | 1.4834 | at alpha= | 15.5 | deg
XFOIL ncrit=9 |  |  |  | L/D Max: | 99.7307 | at alpha= | 7.5 | deg
Re: | 3000000 |  |  | Cd Min: | 0.1157 | at alpha= | 20 | deg
Mach: | 0 |  |  | Cl=0 at alpha= | 0 | deg
|  |  |  | @ Cl=0.1, Cd= | 0.0055629
|  |  |  | @ Cl=0.4, Cd= | 0.0059697
|  |  |  | @ Cl=0.6, Cd= | 0.0066303
alpha (deg) | Cl | Cd | Cm | Cl/Cd
-20 | -1.2456 | 0.11441 | 0.0056 | -10.8872
-19.5 | -1.2968 | 0.09812 | -0.0031 | -13.2165
-19 | -1.3417 | 0.084 | -0.0099 | -15.9726
-18.5 | -1.3936 | 0.06959 | -0.0167 | -20.0259
-18 | -1.4279 | 0.05842 | -0.0216 | -24.442
-17.5 | -1.4572 | 0.0482 | -0.0262 | -30.2324
-17 | -1.4787 | 0.03906 | -0.0304 | -37.8571
-16.5 | -1.4787 | 0.03301 | -0.0329 | -44.7955
-16 | -1.4775 | 0.02787 | -0.034 | -53.014
-15.5 | -1.4816 | 0.02362 | -0.0323 | -62.7265
-15 | -1.4746 | 0.0213 | -0.0283 | -69.23
-14.5 | -1.4628 | 0.01976 | -0.0229 | -74.0283
-14 | -1.4391 | 0.0185 | -0.0186 | -77.7892
-13.5 | -1.4055 | 0.01735 | -0.0158 | -81.0086
-13 | -1.3671 | 0.01637 | -0.0136 | -83.5125
-12.5 | -1.3268 | 0.01539 | -0.0116 | -86.2118
-12 | -1.2857 | 0.01437 | -0.0096 | -89.4711
-11.5 | -1.2412 | 0.01359 | -0.008 | -91.3319
-11 | -1.196 | 0.01283 | -0.0064 | -93.219
-10.5 | -1.1502 | 0.01211 | -0.0048 | -94.9794
-10 | -1.1037 | 0.01148 | -0.0032 | -96.1411
-9.5 | -1.0571 | 0.01087 | -0.0016 | -97.2493
-9 | -1.01 | 0.0103 | 0 | -98.0583
-8.5 | -0.9627 | 0.00978 | 0.0017 | -98.4356
-8 | -0.9161 | 0.0092 | 0.0035 | -99.5761
-7.5 | -0.8517 | 0.00853 | 0.0014 | -99.8476
-7 | -0.7839 | 0.00788 | -0.0015 | -99.4797
-6.5 | -0.7139 | 0.00722 | -0.0047 | -98.8781
-6 | -0.6649 | 0.00699 | -0.0031 | -95.1216
-5.5 | -0.6134 | 0.00669 | -0.0022 | -91.6891
-5 | -0.5598 | 0.00644 | -0.0017 | -86.9255
-4.5 | -0.5055 | 0.00623 | -0.0013 | -81.1396
-4 | -0.4503 | 0.00606 | -0.001 | -74.3069
-3.5 | -0.3946 | 0.00596 | -0.0008 | -66.2081
-3 | -0.3388 | 0.00583 | -0.0006 | -58.1132
-2.5 | -0.2826 | 0.00574 | -0.0004 | -49.2334
-2 | -0.2264 | 0.00566 | -0.0003 | -40
-1.5 | -0.1699 | 0.0056 | -0.0002 | -30.3393
-1 | -0.1134 | 0.00557 | -0.0001 | -20.3591
-0.5 | -0.0567 | 0.00554 | -0.0001 | -10.2347
0 | 0 | 0.00554 | 0 | 0
0.5 | 0.0567 | 0.00554 | 0.0001 | 10.2347
1 | 0.1133 | 0.00557 | 0.0001 | 20.3411
1.5 | 0.1699 | 0.0056 | 0.0002 | 30.3393
2 | 0.2263 | 0.00566 | 0.0003 | 39.9823
2.5 | 0.2826 | 0.00574 | 0.0004 | 49.2334
3 | 0.3388 | 0.00583 | 0.0006 | 58.1132
3.5 | 0.3946 | 0.00596 | 0.0008 | 66.2081
4 | 0.4503 | 0.00606 | 0.001 | 74.3069
4.5 | 0.5055 | 0.00623 | 0.0013 | 81.1396
5 | 0.5598 | 0.00645 | 0.0017 | 86.7907
5.5 | 0.6133 | 0.00669 | 0.0022 | 91.6741
6 | 0.6648 | 0.00699 | 0.0031 | 95.1073
6.5 | 0.7139 | 0.00721 | 0.0047 | 99.0153
7 | 0.7838 | 0.00789 | 0.0015 | 99.3409
7.5 | 0.8517 | 0.00854 | -0.0014 | 99.7307
8 | 0.916 | 0.0092 | -0.0035 | 99.5652
8.5 | 0.9627 | 0.00977 | -0.0017 | 98.5363
9 | 1.0101 | 0.0103 | 0 | 98.068
9.5 | 1.0571 | 0.01087 | 0.0016 | 97.2493
10 | 1.1038 | 0.01148 | 0.0032 | 96.1498
10.5 | 1.1503 | 0.01211 | 0.0048 | 94.9876
11 | 1.1962 | 0.01281 | 0.0064 | 93.3802
11.5 | 1.2413 | 0.01359 | 0.008 | 91.3392
12 | 1.2859 | 0.01437 | 0.0096 | 89.485
12.5 | 1.3271 | 0.01537 | 0.0116 | 86.3435
13 | 1.3669 | 0.01639 | 0.0137 | 83.3984
13.5 | 1.4057 | 0.01734 | 0.0158 | 81.0669
14 | 1.4393 | 0.01849 | 0.0186 | 77.8421
14.5 | 1.4637 | 0.01973 | 0.0227 | 74.1865
15 | 1.4759 | 0.02124 | 0.0281 | 69.4868
15.5 | 1.4834 | 0.02353 | 0.0322 | 63.0429
16 | 1.4786 | 0.02784 | 0.0339 | 53.1106
16.5 | 1.4825 | 0.03271 | 0.0328 | 45.3225
17 | 1.4814 | 0.03895 | 0.0301 | 38.0334
17.5 | 1.4674 | 0.04712 | 0.0264 | 31.1418
18 | 1.4349 | 0.05783 | 0.0215 | 24.8124
18.5 | 1.4059 | 0.0682 | 0.0169 | 20.6144
19 | 1.358 | 0.08188 | 0.0106 | 16.5852
19.5 | 1.3085 | 0.09655 | 0.0036 | 13.5526
20 | 1.2401 | 0.1157 | -0.0066 | 10.7182

## 59. Re 3M Mach 0.10 (1)
BIGFOIL.COM POLAR EXPORT
e168
EPPLER 168 |  |  |  | Cl Max: | 1.093 | at alpha= | 11 | deg
JavaFoil+Calcfoil stall+Eppler ext transition |  |  |  | L/D Max: | 121.507 | at alpha= | 8.5 | deg
Re: | 3000000 |  |  | Cd Min: | 0.00601 | at alpha= | 0 | deg
Mach: | 0.1 |  |  | Cl=0 at alpha= | 0 | deg
|  |  |  | @ Cl=0.1, Cd= | 0.00605
|  |  |  | @ Cl=0.4, Cd= | 0.0064625
|  |  |  | @ Cl=0.6, Cd= | 0.0069567
alpha (deg) | Cl | Cd | Cm | Cl/Cd
-16.5 | -0.827 | 0.10714 | 0.006 | -7.723
-16 | -0.874 | 0.08585 | 0.007 | -10.178
-15.5 | -0.911 | 0.07351 | 0.007 | -12.396
-15 | -0.948 | 0.06187 | 0.007 | -15.319
-14.5 | -0.979 | 0.0533 | 0.007 | -18.368
-14 | -1.01 | 0.04437 | 0.007 | -22.764
-13.5 | -1.041 | 0.03532 | 0.007 | -29.472
-13 | -1.061 | 0.03009 | 0.007 | -35.253
-12.5 | -1.077 | 0.0252 | 0.006 | -42.744
-12 | -1.088 | 0.02127 | 0.006 | -51.164
-11.5 | -1.093 | 0.01815 | 0.006 | -60.229
-11 | -1.093 | 0.01564 | 0.006 | -69.917
-10.5 | -1.084 | 0.01415 | 0.006 | -76.599
-10 | -1.069 | 0.0129 | 0.006 | -82.839
-9.5 | -1.041 | 0.0121 | 0.005 | -85.964
-9 | -1.002 | 0.01137 | 0.005 | -88.117
-8.5 | -0.959 | 0.00789 | 0.005 | -121.507
-8 | -0.913 | 0.00819 | 0.005 | -111.555
-7.5 | -0.865 | 0.0083 | 0.004 | -104.177
-7 | -0.814 | 0.00751 | 0.004 | -108.382
-6.5 | -0.762 | 0.00787 | 0.004 | -96.867
-6 | -0.707 | 0.00742 | 0.003 | -95.279
-5.5 | -0.652 | 0.00713 | 0.003 | -91.382
-5 | -0.595 | 0.00694 | 0.003 | -85.699
-4.5 | -0.537 | 0.00673 | 0.003 | -79.766
-4 | -0.478 | 0.00662 | 0.002 | -72.213
-3.5 | -0.419 | 0.00651 | 0.002 | -64.331
-3 | -0.359 | 0.00636 | 0.002 | -56.514
-2.5 | -0.3 | 0.00627 | 0.001 | -47.81
-2 | -0.24 | 0.0062 | 0.001 | -38.669
-1.5 | -0.18 | 0.00612 | 0.001 | -29.392
-1 | -0.12 | 0.00606 | 0.001 | -19.814
-0.5 | -0.06 | 0.00603 | 0 | -9.954
0 | 0 | 0.00601 | 0 | 0
0.5 | 0.06 | 0.00603 | 0 | 9.958
1 | 0.12 | 0.00606 | -0.001 | 19.823
1.5 | 0.18 | 0.00612 | -0.001 | 29.408
2 | 0.24 | 0.0062 | -0.001 | 38.691
2.5 | 0.3 | 0.00627 | -0.001 | 47.838
3 | 0.359 | 0.00636 | -0.002 | 56.548
3.5 | 0.419 | 0.00651 | -0.002 | 64.37
4 | 0.478 | 0.00662 | -0.002 | 72.257
4.5 | 0.537 | 0.00673 | -0.003 | 79.806
5 | 0.595 | 0.00694 | -0.003 | 85.744
5.5 | 0.652 | 0.00713 | -0.003 | 91.431
6 | 0.708 | 0.00742 | -0.003 | 95.332
6.5 | 0.762 | 0.00786 | -0.004 | 96.923
7 | 0.814 | 0.00751 | -0.004 | 108.382
7.5 | 0.865 | 0.0083 | -0.004 | 104.177
8 | 0.913 | 0.00819 | -0.005 | 111.555
8.5 | 0.959 | 0.00789 | -0.005 | 121.507
9 | 1.002 | 0.01137 | -0.005 | 88.117
9.5 | 1.041 | 0.0121 | -0.005 | 85.964
10 | 1.069 | 0.0129 | -0.006 | 82.839
10.5 | 1.084 | 0.01415 | -0.006 | 76.599
11 | 1.093 | 0.01564 | -0.006 | 69.917
11.5 | 1.093 | 0.01815 | -0.006 | 60.229
12 | 1.088 | 0.02127 | -0.006 | 51.164
12.5 | 1.077 | 0.0252 | -0.006 | 42.744
13 | 1.061 | 0.03009 | -0.007 | 35.253
13.5 | 1.041 | 0.03532 | -0.007 | 29.472
14 | 1.01 | 0.04437 | -0.007 | 22.764
14.5 | 0.979 | 0.0533 | -0.007 | 18.368
15 | 0.948 | 0.06187 | -0.007 | 15.319
15.5 | 0.911 | 0.07351 | -0.007 | 12.396
16 | 0.874 | 0.08585 | -0.007 | 10.178

## 60. Re 3M Mach 0.10 (2)
BIGFOIL.COM POLAR EXPORT
e168
EPPLER 168 |  |  |  | Cl Max: | 1.4659 | at alpha= | 16.5 | deg
XFOIL ncrit=9 |  |  |  | L/D Max: | 99.3279 | at alpha= | 7.5 | deg
Re: | 3000000 |  |  | Cd Min: | 0.12956 | at alpha= | 20 | deg
Mach: | 0.1 |  |  | Cl=0 at alpha= | 0 | deg
|  |  |  | @ Cl=0.1, Cd= | 0.0055751
|  |  |  | @ Cl=0.4, Cd= | 0.0059764
|  |  |  | @ Cl=0.6, Cd= | 0.0066466
alpha (deg) | Cl | Cd | Cm | Cl/Cd
-20 | -1.1862 | 0.12793 | 0.0126 | -9.2723
-19.5 | -1.2323 | 0.11164 | 0.0034 | -11.0382
-19 | -1.2774 | 0.0966 | -0.0044 | -13.2236
-18.5 | -1.3349 | 0.08065 | -0.0122 | -16.5518
-18 | -1.3748 | 0.06816 | -0.0179 | -20.1702
-17.5 | -1.4172 | 0.05593 | -0.0235 | -25.3388
-17 | -1.452 | 0.04488 | -0.0287 | -32.3529
-16.5 | -1.4619 | 0.03724 | -0.0322 | -39.2562
-16 | -1.4547 | 0.03204 | -0.0342 | -45.4026
-15.5 | -1.4637 | 0.0261 | -0.035 | -56.0805
-15 | -1.462 | 0.02269 | -0.0324 | -64.4337
-14.5 | -1.454 | 0.02062 | -0.0275 | -70.5141
-14 | -1.4406 | 0.01918 | -0.0217 | -75.1095
-13.5 | -1.4104 | 0.01788 | -0.0183 | -78.8814
-13 | -1.3738 | 0.01678 | -0.0157 | -81.8713
-12.5 | -1.3329 | 0.01585 | -0.0135 | -84.0946
-12 | -1.293 | 0.01471 | -0.0112 | -87.8994
-11.5 | -1.2492 | 0.01383 | -0.0093 | -90.3254
-11 | -1.2029 | 0.01312 | -0.0077 | -91.6845
-10.5 | -1.1579 | 0.01228 | -0.0058 | -94.2915
-10 | -1.1105 | 0.01168 | -0.0042 | -95.0771
-9.5 | -1.0642 | 0.01099 | -0.0024 | -96.8335
-9 | -1.0165 | 0.01043 | -0.0007 | -97.4593
-8.5 | -0.969 | 0.00987 | 0.0011 | -98.1763
-8 | -0.9217 | 0.0093 | 0.0029 | -99.1075
-7.5 | -0.8572 | 0.00863 | 0.001 | -99.3279
-7 | -0.7888 | 0.00796 | -0.0018 | -99.0955
-6.5 | -0.7177 | 0.00726 | -0.0052 | -98.8567
-5.5 | -0.6173 | 0.00673 | -0.0024 | -91.7236
-5 | -0.5634 | 0.00647 | -0.0018 | -87.0788
-4.5 | -0.5088 | 0.00624 | -0.0014 | -81.5385
-4 | -0.4531 | 0.00609 | -0.0011 | -74.4007
-3 | -0.3409 | 0.00584 | -0.0006 | -58.3733
-2.5 | -0.2843 | 0.00576 | -0.0005 | -49.3576
-2 | -0.2278 | 0.00568 | -0.0004 | -40.1056
-1.5 | -0.1709 | 0.00562 | -0.0003 | -30.4093
-1 | -0.114 | 0.00558 | -0.0002 | -20.4301
-0.5 | -0.057 | 0.00556 | -0.0001 | -10.2518
0 | 0 | 0.00555 | 0 | 0
0.5 | 0.057 | 0.00556 | 0.0001 | 10.2518
1 | 0.114 | 0.00558 | 0.0002 | 20.4301
1.5 | 0.1709 | 0.00562 | 0.0003 | 30.4093
2 | 0.2277 | 0.00568 | 0.0004 | 40.088
2.5 | 0.2843 | 0.00576 | 0.0005 | 49.3576
3 | 0.3409 | 0.00584 | 0.0006 | 58.3733
3.5 | 0.397 | 0.00597 | 0.0009 | 66.4992
4 | 0.4531 | 0.00609 | 0.0011 | 74.4007
4.5 | 0.5087 | 0.00624 | 0.0014 | 81.5224
5 | 0.5634 | 0.00647 | 0.0018 | 87.0788
5.5 | 0.6173 | 0.00673 | 0.0024 | 91.7236
6 | 0.6691 | 0.00705 | 0.0034 | 94.9078
6.5 | 0.7178 | 0.00725 | 0.0052 | 99.0069
7 | 0.7888 | 0.00797 | 0.0018 | 98.9711
7.5 | 0.8572 | 0.00863 | -0.001 | 99.3279
8 | 0.9217 | 0.0093 | -0.0029 | 99.1075
8.5 | 0.9689 | 0.00987 | -0.0011 | 98.1662
9 | 1.0165 | 0.01042 | 0.0007 | 97.5528
9.5 | 1.0641 | 0.01099 | 0.0024 | 96.8244
10 | 1.1106 | 0.01167 | 0.0042 | 95.1671
10.5 | 1.1579 | 0.01228 | 0.0058 | 94.2915
11 | 1.203 | 0.01311 | 0.0077 | 91.762
11.5 | 1.2493 | 0.01382 | 0.0093 | 90.398
12 | 1.2932 | 0.0147 | 0.0112 | 87.9728
12.5 | 1.3333 | 0.01582 | 0.0135 | 84.2794
13 | 1.3736 | 0.0168 | 0.0157 | 81.7619
13.5 | 1.4105 | 0.01787 | 0.0183 | 78.9312
14 | 1.4408 | 0.01917 | 0.0216 | 75.1591
14.5 | 1.4549 | 0.02059 | 0.0274 | 70.6605
15 | 1.4634 | 0.02264 | 0.0322 | 64.6378
15.5 | 1.4633 | 0.02617 | 0.0349 | 55.9152
16 | 1.4588 | 0.0317 | 0.0341 | 46.0189
16.5 | 1.4659 | 0.03692 | 0.0321 | 39.7048
17 | 1.4547 | 0.0448 | 0.0284 | 32.471
17.5 | 1.4278 | 0.0548 | 0.0237 | 26.0547
18 | 1.3812 | 0.06765 | 0.0178 | 20.4169
18.5 | 1.3457 | 0.07943 | 0.0124 | 16.942
19 | 1.2901 | 0.09492 | 0.005 | 13.5914
19.5 | 1.2431 | 0.11001 | -0.0028 | 11.2999
20 | 1.1792 | 0.12956 | -0.0138 | 9.1016

## 61. Re 3M Mach 0.25 (1)
BIGFOIL.COM POLAR EXPORT
e168
EPPLER 168 |  |  |  | Cl Max: | 1.055 | at alpha= | 10 | deg
JavaFoil+Calcfoil stall+Eppler ext transition |  |  |  | L/D Max: | 118.521 | at alpha= | 8 | deg
Re: | 3000000 |  |  | Cd Min: | 0.00608 | at alpha= | 0 | deg
Mach: | 0.25 |  |  | Cl=0 at alpha= | 0 | deg
|  |  |  | @ Cl=0.1, Cd= | 0.0061187
|  |  |  | @ Cl=0.4, Cd= | 0.0065011
|  |  |  | @ Cl=0.6, Cd= | 0.0070052
alpha (deg) | Cl | Cd | Cm | Cl/Cd
-15.5 | -0.592 | 0.12528 | 0.004 | -4.729
-15 | -0.656 | 0.11253 | 0.005 | -5.83
-14.5 | -0.719 | 0.09928 | 0.005 | -7.247
-14 | -0.782 | 0.08411 | 0.006 | -9.293
-13.5 | -0.856 | 0.05997 | 0.006 | -14.272
-13 | -0.913 | 0.04717 | 0.006 | -19.349
-12.5 | -0.963 | 0.0365 | 0.006 | -26.379
-12 | -1.002 | 0.02873 | 0.006 | -34.886
-11.5 | -1.03 | 0.02342 | 0.006 | -43.983
-11 | -1.048 | 0.01952 | 0.006 | -53.691
-10.5 | -1.055 | 0.01671 | 0.006 | -63.135
-10 | -1.055 | 0.0145 | 0.006 | -72.719
-9.5 | -1.044 | 0.01308 | 0.005 | -79.815
-9 | -1.012 | 0.01219 | 0.005 | -82.991
-8.5 | -0.973 | 0.01139 | 0.005 | -85.452
-8 | -0.93 | 0.00784 | 0.005 | -118.521
-7.5 | -0.883 | 0.00861 | 0.004 | -102.528
-7 | -0.833 | 0.00804 | 0.004 | -103.556
-6.5 | -0.78 | 0.00719 | 0.004 | -108.524
-6 | -0.725 | 0.00768 | 0.004 | -94.424
-5.5 | -0.669 | 0.00731 | 0.003 | -91.447
-5 | -0.611 | 0.00704 | 0.003 | -86.679
-4.5 | -0.551 | 0.00685 | 0.003 | -80.436
-4 | -0.491 | 0.00669 | 0.002 | -73.394
-3.5 | -0.43 | 0.00657 | 0.002 | -65.487
-3 | -0.369 | 0.00643 | 0.002 | -57.364
-2.5 | -0.308 | 0.00633 | 0.001 | -48.591
-2 | -0.246 | 0.00624 | 0.001 | -39.491
-1.5 | -0.185 | 0.00618 | 0.001 | -29.934
-1 | -0.123 | 0.00613 | 0.001 | -20.129
-0.5 | -0.062 | 0.0061 | 0 | -10.116
0 | 0 | 0.00608 | 0 | 0
0.5 | 0.062 | 0.0061 | 0 | 10.12
1 | 0.123 | 0.00613 | -0.001 | 20.138
1.5 | 0.185 | 0.00618 | -0.001 | 29.951
2 | 0.246 | 0.00624 | -0.001 | 39.514
2.5 | 0.308 | 0.00633 | -0.001 | 48.62
3 | 0.369 | 0.00643 | -0.002 | 57.399
3.5 | 0.43 | 0.00657 | -0.002 | 65.528
4 | 0.491 | 0.00669 | -0.002 | 73.441
4.5 | 0.551 | 0.00685 | -0.003 | 80.478
5 | 0.611 | 0.00704 | -0.003 | 86.726
5.5 | 0.669 | 0.00731 | -0.003 | 91.498
6 | 0.726 | 0.00768 | -0.004 | 94.478
6.5 | 0.78 | 0.00719 | -0.004 | 108.524
7 | 0.833 | 0.00804 | -0.004 | 103.556
7.5 | 0.883 | 0.00861 | -0.004 | 102.528
8 | 0.93 | 0.00784 | -0.005 | 118.521
8.5 | 0.973 | 0.01139 | -0.005 | 85.452
9 | 1.012 | 0.01219 | -0.005 | 82.991
9.5 | 1.044 | 0.01308 | -0.005 | 79.815
10 | 1.055 | 0.0145 | -0.006 | 72.719
10.5 | 1.055 | 0.01671 | -0.006 | 63.135
11 | 1.048 | 0.01952 | -0.006 | 53.691
11.5 | 1.03 | 0.02342 | -0.006 | 43.983
12 | 1.002 | 0.02873 | -0.006 | 34.886
12.5 | 0.963 | 0.0365 | -0.006 | 26.379
13 | 0.913 | 0.04717 | -0.006 | 19.349
13.5 | 0.856 | 0.05997 | -0.006 | 14.272
14 | 0.782 | 0.08411 | -0.006 | 9.293
14.5 | 0.719 | 0.09928 | -0.005 | 7.247
15 | 0.656 | 0.11253 | -0.005 | 5.83

## 62. Re 3M Mach 0.25 (2)
BIGFOIL.COM POLAR EXPORT
e168
EPPLER 168 |  |  |  | Cl Max: | 1.3822 | at alpha= | 13.5 | deg
XFOIL ncrit=9 |  |  |  | L/D Max: | 98.3032 | at alpha= | 7 | deg
Re: | 3000000 |  |  | Cd Min: | 0.13917 | at alpha= | 18.5 | deg
Mach: | 0.25 |  |  | Cl=0 at alpha= | 0 | deg
|  |  |  | @ Cl=0.1, Cd= | 0.005644
|  |  |  | @ Cl=0.4, Cd= | 0.0060298
|  |  |  | @ Cl=0.6, Cd= | 0.0067375
alpha (deg) | Cl | Cd | Cm | Cl/Cd
-18.5 | -1.0594 | 0.13855 | 0.017 | -7.6463
-18 | -1.1072 | 0.12121 | 0.0067 | -9.1346
-17.5 | -1.1421 | 0.10731 | -0.0008 | -10.643
-17 | -1.187 | 0.09273 | -0.0084 | -12.8006
-16.5 | -1.2381 | 0.07813 | -0.0156 | -15.8467
-16 | -1.2684 | 0.06709 | -0.0206 | -18.9059
-15.5 | -1.3188 | 0.05374 | -0.0272 | -24.5404
-15 | -1.347 | 0.04331 | -0.0324 | -31.1014
-14.5 | -1.3726 | 0.03326 | -0.0377 | -41.2688
-14 | -1.3813 | 0.02645 | -0.0398 | -52.2231
-13.5 | -1.383 | 0.02236 | -0.0374 | -61.8515
-13 | -1.377 | 0.02008 | -0.0314 | -68.5757
-12.5 | -1.3582 | 0.01848 | -0.0254 | -73.4957
-12 | -1.3254 | 0.01696 | -0.0213 | -78.1486
-11.5 | -1.285 | 0.01571 | -0.018 | -81.795
-11 | -1.2434 | 0.01444 | -0.0149 | -86.108
-10.5 | -1.1974 | 0.01344 | -0.0122 | -89.0923
-10 | -1.15 | 0.01255 | -0.0096 | -91.6335
-9.5 | -1.1016 | 0.01178 | -0.0071 | -93.5144
-9 | -1.0532 | 0.01103 | -0.0047 | -95.485
-8.5 | -1.0036 | 0.01039 | -0.0023 | -96.5929
-8 | -0.9541 | 0.00979 | 0 | -97.4566
-7.5 | -0.8881 | 0.00906 | -0.0013 | -98.0243
-7 | -0.817 | 0.0083 | -0.0038 | -98.4337
-6.5 | -0.7416 | 0.00758 | -0.0071 | -97.8364
-6 | -0.693 | 0.00732 | -0.0046 | -94.6721
-5.5 | -0.6391 | 0.00694 | -0.0035 | -92.0893
-5 | -0.5832 | 0.00664 | -0.0027 | -87.8313
-4.5 | -0.5266 | 0.00636 | -0.0021 | -82.7987
-4 | -0.4687 | 0.00621 | -0.0016 | -75.475
-3.5 | -0.4107 | 0.00605 | -0.0013 | -67.8843
-3 | -0.3523 | 0.00594 | -0.001 | -59.3098
-2.5 | -0.2939 | 0.00583 | -0.0008 | -50.4117
-2 | -0.2353 | 0.00576 | -0.0006 | -40.8507
-1.5 | -0.1766 | 0.0057 | -0.0004 | -30.9825
-1 | -0.1177 | 0.00565 | -0.0002 | -20.8319
-0.5 | -0.0589 | 0.00563 | -0.0001 | -10.4618
0 | 0 | 0.00563 | 0 | 0
0.5 | 0.0589 | 0.00563 | 0.0001 | 10.4618
1 | 0.1177 | 0.00565 | 0.0003 | 20.8319
1.5 | 0.1766 | 0.0057 | 0.0004 | 30.9825
2 | 0.2352 | 0.00576 | 0.0006 | 40.8333
2.5 | 0.2939 | 0.00583 | 0.0008 | 50.4117
3 | 0.3523 | 0.00594 | 0.001 | 59.3098
3.5 | 0.4107 | 0.00605 | 0.0013 | 67.8843
4 | 0.4687 | 0.00621 | 0.0016 | 75.475
4.5 | 0.5266 | 0.00636 | 0.0021 | 82.7987
5 | 0.5831 | 0.00665 | 0.0027 | 87.6842
5.5 | 0.6391 | 0.00694 | 0.0035 | 92.0893
6 | 0.6929 | 0.00732 | 0.0047 | 94.6585
6.5 | 0.7417 | 0.00758 | 0.0071 | 97.8496
7 | 0.8169 | 0.00831 | 0.0038 | 98.3032
7.5 | 0.8881 | 0.00906 | 0.0013 | 98.0243
8 | 0.954 | 0.00979 | 0 | 97.4464
8.5 | 1.0036 | 0.01039 | 0.0024 | 96.5929
9 | 1.0531 | 0.01102 | 0.0047 | 95.5626
9.5 | 1.1016 | 0.01178 | 0.0071 | 93.5144
10 | 1.1501 | 0.01254 | 0.0096 | 91.7145
10.5 | 1.1974 | 0.01344 | 0.0122 | 89.0923
11 | 1.2437 | 0.01441 | 0.0148 | 86.3081
11.5 | 1.2853 | 0.01569 | 0.018 | 81.9184
12 | 1.3256 | 0.01694 | 0.0213 | 78.2527
12.5 | 1.3598 | 0.01839 | 0.0252 | 73.9424
13 | 1.3769 | 0.02009 | 0.0314 | 68.5366
13.5 | 1.3822 | 0.02243 | 0.0374 | 61.6228
14 | 1.3807 | 0.02656 | 0.0397 | 51.9842
14.5 | 1.3626 | 0.0346 | 0.0366 | 39.3815
15 | 1.352 | 0.04289 | 0.0324 | 31.5225
15.5 | 1.3257 | 0.0531 | 0.0273 | 24.9661
16 | 1.2669 | 0.06758 | 0.02 | 18.7467
16.5 | 1.2359 | 0.07878 | 0.0149 | 15.688
17 | 1.1866 | 0.09312 | 0.0078 | 12.7427
17.5 | 1.1365 | 0.10852 | -0.0002 | 10.4727
18 | 1.1022 | 0.12237 | -0.0077 | 9.0071
18.5 | 1.0575 | 0.13917 | -0.0176 | 7.5986

## 63. Re 3M Mach 0.50 (1)
BIGFOIL.COM POLAR EXPORT
e168
EPPLER 168 |  |  |  | Cl Max: | 1.098 | at alpha= | 20 | deg
JavaFoil+Calcfoil stall+Eppler ext transition |  |  |  | L/D Max: | 102.699 | at alpha= | 5.5 | deg
Re: | 3000000 |  |  | Cd Min: | 0.00629 | at alpha= | -0.5 | deg
Mach: | 0.5 |  |  | Cl=0 at alpha= | 0 | deg
|  |  |  | @ Cl=0.1, Cd= | 0.0063215
|  |  |  | @ Cl=0.4, Cd= | 0.0067406
|  |  |  | @ Cl=0.6, Cd= | 0.087455
alpha (deg) | Cl | Cd | Cm | Cl/Cd
-20 | -1.099 | 0.16567 | 0.008 | -6.631
-19.5 | -1.067 | 0.16289 | 0.008 | -6.55
-19 | -1.036 | 0.1591 | 0.007 | -6.514
-18.5 | -1.008 | 0.15526 | 0.007 | -6.492
-18 | -0.981 | 0.15221 | 0.007 | -6.447
-17.5 | -0.96 | 0.15021 | 0.007 | -6.391
-17 | -0.933 | 0.13919 | 0.007 | -6.705
-16.5 | -0.903 | 0.13693 | 0.006 | -6.592
-16 | -0.872 | 0.13066 | 0.006 | -6.673
-15.5 | -0.845 | 0.12806 | 0.005 | -6.597
-15 | -0.818 | 0.12194 | 0.005 | -6.706
-14.5 | -0.796 | 0.11786 | 0.006 | -6.757
-14 | -0.766 | 0.11183 | 0.005 | -6.845
-13.5 | -0.735 | 0.11003 | 0.004 | -6.682
-13 | -0.708 | 0.10605 | 0.004 | -6.678
-12.5 | -0.683 | 0.10186 | 0.004 | -6.708
-12 | -0.655 | 0.09524 | 0.004 | -6.882
-11.5 | -0.625 | 0.10985 | 0.003 | -5.69
-11 | -0.599 | 0.08753 | 0.003 | -6.84
-10.5 | -0.573 | 0.08428 | 0.003 | -6.797
-10 | -0.545 | 0.07504 | 0.003 | -7.268
-9.5 | -0.522 | 0.06537 | 0.003 | -7.991
-9 | -0.564 | 0.02501 | 0.005 | -22.531
-8.5 | -0.869 | 0.01961 | 0.005 | -44.324
-8 | -0.915 | 0.01591 | 0.005 | -57.545
-7.5 | -0.919 | 0.01372 | 0.005 | -67.015
-7 | -0.893 | 0.0125 | 0.005 | -71.462
-6.5 | -0.85 | 0.0111 | 0.004 | -76.562
-6 | -0.798 | 0.00792 | 0.004 | -100.8
-5.5 | -0.74 | 0.00721 | 0.004 | -102.699
-5 | -0.679 | 0.00675 | 0.003 | -100.511
-4.5 | -0.614 | 0.00654 | 0.003 | -93.916
-4 | -0.547 | 0.00716 | 0.003 | -76.459
-3.5 | -0.48 | 0.00695 | 0.002 | -69.016
-3 | -0.412 | 0.00676 | 0.002 | -60.956
-2.5 | -0.344 | 0.00665 | 0.002 | -51.703
-2 | -0.275 | 0.0065 | 0.001 | -42.336
-1.5 | -0.207 | 0.00641 | 0.001 | -32.201
-1 | -0.138 | 0.00636 | 0.001 | -21.671
-0.5 | -0.069 | 0.00629 | 0 | -10.955
0 | 0 | 0.00629 | 0 | 0
0.5 | 0.069 | 0.00629 | 0 | 10.96
1 | 0.138 | 0.00636 | -0.001 | 21.681
1.5 | 0.207 | 0.00641 | -0.001 | 32.221
2 | 0.275 | 0.0065 | -0.001 | 42.363
2.5 | 0.344 | 0.00665 | -0.002 | 51.737
3 | 0.412 | 0.00676 | -0.002 | 60.998
3.5 | 0.48 | 0.00695 | -0.002 | 69.064
4 | 0.548 | 0.00716 | -0.003 | 76.514
4.5 | 0.614 | 0.00654 | -0.003 | 93.971
5 | 0.679 | 0.00675 | -0.003 | 100.511
5.5 | 0.74 | 0.00721 | -0.004 | 102.699
6 | 0.798 | 0.00792 | -0.004 | 100.8
6.5 | 0.85 | 0.0111 | -0.004 | 76.562
7 | 0.893 | 0.01246 | -0.005 | 71.663
7.5 | 0.92 | 0.01367 | -0.005 | 67.288
8 | 0.915 | 0.01591 | -0.005 | 57.545
8.5 | 0.869 | 0.01961 | -0.005 | 44.324
9 | 0.564 | 0.02501 | -0.005 | 22.531
9.5 | 0.523 | 0.06485 | -0.004 | 8.072
10 | 0.545 | 0.07508 | -0.003 | 7.265
10.5 | 0.573 | 0.08366 | -0.003 | 6.849
11 | 0.599 | 0.08729 | -0.003 | 6.859
11.5 | 0.626 | 0.09175 | -0.003 | 6.821
12 | 0.655 | 0.09524 | -0.004 | 6.882
12.5 | 0.683 | 0.10186 | -0.004 | 6.708
13 | 0.708 | 0.1042 | -0.004 | 6.796
13.5 | 0.735 | 0.10868 | -0.004 | 6.764
14 | 0.765 | 0.11468 | -0.005 | 6.672
14.5 | 0.795 | 0.1194 | -0.005 | 6.659
15 | 0.818 | 0.12519 | -0.005 | 6.532
15.5 | 0.845 | 0.12836 | -0.005 | 6.581
16 | 0.872 | 0.13299 | -0.006 | 6.556
16.5 | 0.902 | 0.13792 | -0.006 | 6.54
17 | 0.933 | 0.14035 | -0.007 | 6.649
17.5 | 0.96 | 0.15021 | -0.007 | 6.391
18 | 0.981 | 0.14993 | -0.007 | 6.544
18.5 | 1.008 | 0.15706 | -0.007 | 6.418
19 | 1.036 | 0.15879 | -0.007 | 6.526
19.5 | 1.067 | 0.16353 | -0.008 | 6.526
20 | 1.098 | 0.16744 | -0.008 | 6.558

## 64. Re 3M Mach 0.50 (2)
BIGFOIL.COM POLAR EXPORT
e168
EPPLER 168 |  |  |  | Cl Max: | 1.1467 | at alpha= | 9 | deg
XFOIL ncrit=9 |  |  |  | L/D Max: | 94.499 | at alpha= | 7 | deg
Re: | 3000000 |  |  | Cd Min: | 0.12204 | at alpha= | 14 | deg
Mach: | 0.5 |  |  | Cl=0 at alpha= | 0 | deg
|  |  |  | @ Cl=0.1, Cd= | 0.0059346
|  |  |  | @ Cl=0.4, Cd= | 0.0063118
|  |  |  | @ Cl=0.6, Cd= | 0.0069027
alpha (deg) | Cl | Cd | Cm | Cl/Cd
-14 | -0.8595 | 0.12182 | 0.0065 | -7.0555
-13.5 | -0.8816 | 0.10933 | -0.0005 | -8.0637
-13 | -0.9062 | 0.09732 | -0.007 | -9.3115
-12.5 | -0.9389 | 0.08497 | -0.0136 | -11.0498
-12 | -0.9678 | 0.07373 | -0.0194 | -13.1263
-11.5 | -1.0014 | 0.06256 | -0.0252 | -16.007
-11 | -1.0356 | 0.05154 | -0.0309 | -20.0931
-10.5 | -1.0691 | 0.04071 | -0.0367 | -26.2614
-10 | -1.0973 | 0.0302 | -0.0427 | -36.3344
-9.5 | -1.1235 | 0.02158 | -0.0456 | -52.0621
-9 | -1.146 | 0.01762 | -0.0358 | -65.0397
-8.5 | -1.1337 | 0.01444 | -0.0263 | -78.5111
-8 | -1.0933 | 0.01248 | -0.0188 | -87.6042
-7.5 | -1.0319 | 0.01116 | -0.0145 | -92.4642
-7 | -0.9431 | 0.00997 | -0.0156 | -94.5938
-6.5 | -0.8618 | 0.00919 | -0.0156 | -93.7758
-6 | -0.8011 | 0.00857 | -0.0123 | -93.4772
-5.5 | -0.738 | 0.00792 | -0.0097 | -93.1818
-5 | -0.6735 | 0.00737 | -0.0076 | -91.384
-4.5 | -0.6077 | 0.00693 | -0.006 | -87.6912
-4 | -0.54 | 0.00669 | -0.0047 | -80.7175
-3.5 | -0.4723 | 0.00649 | -0.0037 | -72.7735
-3 | -0.4047 | 0.00632 | -0.0029 | -64.0348
-2.5 | -0.337 | 0.0062 | -0.0022 | -54.3548
-2 | -0.2695 | 0.00609 | -0.0016 | -44.2529
-1.5 | -0.2021 | 0.00602 | -0.0011 | -33.5714
-1 | -0.1347 | 0.00595 | -0.0007 | -22.6387
-0.5 | -0.0674 | 0.00592 | -0.0003 | -11.3851
0 | 0 | 0.00591 | 0 | 0
0.5 | 0.0674 | 0.00592 | 0.0004 | 11.3851
1 | 0.1346 | 0.00595 | 0.0007 | 22.6218
1.5 | 0.2021 | 0.00602 | 0.0011 | 33.5714
2 | 0.2695 | 0.00609 | 0.0016 | 44.2529
2.5 | 0.337 | 0.0062 | 0.0022 | 54.3548
3 | 0.4046 | 0.00632 | 0.0029 | 64.019
3.5 | 0.4723 | 0.00649 | 0.0037 | 72.7735
4 | 0.5399 | 0.00669 | 0.0047 | 80.7025
4.5 | 0.6077 | 0.00693 | 0.006 | 87.6912
5 | 0.6734 | 0.00737 | 0.0076 | 91.3704
5.5 | 0.738 | 0.00792 | 0.0097 | 93.1818
6 | 0.801 | 0.00857 | 0.0123 | 93.4656
6.5 | 0.8618 | 0.00919 | 0.0156 | 93.7758
7 | 0.9431 | 0.00998 | 0.0156 | 94.499
7.5 | 1.032 | 0.01115 | 0.0145 | 92.5561
8 | 1.0932 | 0.01248 | 0.0188 | 87.5962
8.5 | 1.1337 | 0.01445 | 0.0263 | 78.4567
9 | 1.1467 | 0.0176 | 0.0357 | 65.1534
9.5 | 1.1209 | 0.02176 | 0.0455 | 51.5119
10 | 1.0984 | 0.0302 | 0.0425 | 36.3709
10.5 | 1.0691 | 0.04086 | 0.0364 | 26.165
11 | 1.0368 | 0.05158 | 0.0307 | 20.1008
11.5 | 1.0016 | 0.06271 | 0.0248 | 15.9719
12 | 0.9663 | 0.07413 | 0.0189 | 13.0352
12.5 | 0.9344 | 0.08577 | 0.0128 | 10.8943
13 | 0.9081 | 0.09732 | 0.0068 | 9.3311
13.5 | 0.8817 | 0.10958 | 0.0001 | 8.0462
14 | 0.8598 | 0.12204 | -0.0068 | 7.0452

## 65. Re 4M Mach 0.00 (1)
BIGFOIL.COM POLAR EXPORT
e168
EPPLER 168 |  |  |  | Cl Max: | 1.11 | at alpha= | 11.5 | deg
JavaFoil+Calcfoil stall+Eppler ext transition |  |  |  | L/D Max: | 127.982 | at alpha= | 9 | deg
Re: | 4000000 |  |  | Cd Min: | 0.00591 | at alpha= | -0.5 | deg
Mach: | 0 |  |  | Cl=0 at alpha= | 0 | deg
|  |  |  | @ Cl=0.1, Cd= | 0.0059303
|  |  |  | @ Cl=0.4, Cd= | 0.0062841
|  |  |  | @ Cl=0.6, Cd= | 0.0067737
alpha (deg) | Cl | Cd | Cm | Cl/Cd
-16.5 | -0.886 | 0.08811 | 0.007 | -10.05
-16 | -0.927 | 0.07081 | 0.007 | -13.094
-15.5 | -0.961 | 0.06033 | 0.007 | -15.926
-15 | -0.993 | 0.05105 | 0.007 | -19.444
-14.5 | -1.022 | 0.04268 | 0.007 | -23.951
-14 | -1.043 | 0.03772 | 0.007 | -27.658
-13.5 | -1.071 | 0.02965 | 0.007 | -36.133
-13 | -1.089 | 0.02502 | 0.007 | -43.509
-12.5 | -1.1 | 0.02151 | 0.006 | -51.124
-12 | -1.108 | 0.01828 | 0.006 | -60.591
-11.5 | -1.11 | 0.01583 | 0.006 | -70.098
-11 | -1.107 | 0.01389 | 0.006 | -79.7
-10.5 | -1.095 | 0.01287 | 0.006 | -85.058
-10 | -1.071 | 0.012 | 0.006 | -89.25
-9.5 | -1.04 | 0.01125 | 0.005 | -92.429
-9 | -1 | 0.00781 | 0.005 | -127.982
-8.5 | -0.957 | 0.00852 | 0.005 | -112.256
-8 | -0.91 | 0.00825 | 0.004 | -110.302
-7.5 | -0.862 | 0.00798 | 0.004 | -107.993
-7 | -0.811 | 0.0073 | 0.004 | -111.094
-6.5 | -0.758 | 0.00784 | 0.004 | -96.725
-6 | -0.704 | 0.00737 | 0.003 | -95.554
-5.5 | -0.649 | 0.00698 | 0.003 | -92.929
-5 | -0.592 | 0.00674 | 0.003 | -87.77
-4.5 | -0.534 | 0.00657 | 0.003 | -81.265
-4 | -0.476 | 0.00641 | 0.002 | -74.146
-3.5 | -0.417 | 0.00631 | 0.002 | -66.031
-3 | -0.357 | 0.00622 | 0.002 | -57.442
-2.5 | -0.298 | 0.00614 | 0.001 | -48.525
-2 | -0.239 | 0.00605 | 0.001 | -39.448
-1.5 | -0.179 | 0.006 | 0.001 | -29.821
-1 | -0.119 | 0.00594 | 0.001 | -20.119
-0.5 | -0.06 | 0.00591 | 0 | -10.108
0 | 0 | 0.00591 | 0 | 0
0.5 | 0.06 | 0.00591 | 0 | 10.112
1 | 0.119 | 0.00594 | -0.001 | 20.127
1.5 | 0.179 | 0.006 | -0.001 | 29.837
2 | 0.239 | 0.00605 | -0.001 | 39.47
2.5 | 0.298 | 0.00614 | -0.001 | 48.552
3 | 0.358 | 0.00622 | -0.002 | 57.476
3.5 | 0.417 | 0.00631 | -0.002 | 66.07
4 | 0.476 | 0.00641 | -0.002 | 74.19
4.5 | 0.534 | 0.00657 | -0.003 | 81.304
5 | 0.592 | 0.00674 | -0.003 | 87.814
5.5 | 0.649 | 0.00698 | -0.003 | 92.977
6 | 0.704 | 0.00737 | -0.003 | 95.606
6.5 | 0.759 | 0.00784 | -0.004 | 96.78
7 | 0.811 | 0.0073 | -0.004 | 111.094
7.5 | 0.862 | 0.00798 | -0.004 | 107.993
8 | 0.91 | 0.00825 | -0.004 | 110.302
8.5 | 0.957 | 0.00852 | -0.005 | 112.256
9 | 1 | 0.00781 | -0.005 | 127.982
9.5 | 1.04 | 0.01125 | -0.005 | 92.429
10 | 1.071 | 0.012 | -0.006 | 89.25
10.5 | 1.095 | 0.01287 | -0.006 | 85.058
11 | 1.107 | 0.01389 | -0.006 | 79.7
11.5 | 1.11 | 0.01583 | -0.006 | 70.098
12 | 1.108 | 0.01828 | -0.006 | 60.591
12.5 | 1.1 | 0.02151 | -0.006 | 51.124
13 | 1.089 | 0.02502 | -0.007 | 43.509
13.5 | 1.071 | 0.02965 | -0.007 | 36.133
14 | 1.043 | 0.03772 | -0.007 | 27.658
14.5 | 1.022 | 0.04268 | -0.007 | 23.951
15 | 0.993 | 0.05105 | -0.007 | 19.444
15.5 | 0.961 | 0.06033 | -0.007 | 15.926
16 | 0.927 | 0.07081 | -0.007 | 13.094
16.5 | 0.886 | 0.08811 | -0.007 | 10.05

## 66. Re 4M Mach 0.00 (2)
BIGFOIL.COM POLAR EXPORT
e168
EPPLER 168 |  |  |  | Cl Max: | 1.5522 | at alpha= | 17.5 | deg
XFOIL ncrit=9 |  |  |  | L/D Max: | 104.751 | at alpha= | 8.5 | deg
Re: | 4000000 |  |  | Cd Min: | 0.09128 | at alpha= | 20 | deg
Mach: | 0 |  |  | Cl=0 at alpha= | 0 | deg
|  |  |  | @ Cl=0.1, Cd= | 0.0053752
|  |  |  | @ Cl=0.4, Cd= | 0.0057882
|  |  |  | @ Cl=0.6, Cd= | 0.0065247
alpha (deg) | Cl | Cd | Cm | Cl/Cd
-20 | -1.3854 | 0.09102 | -0.0074 | -15.2208
-19.5 | -1.4398 | 0.07649 | -0.0139 | -18.8234
-19 | -1.4773 | 0.06483 | -0.0189 | -22.7873
-18.5 | -1.5175 | 0.05323 | -0.024 | -28.5084
-18 | -1.5403 | 0.04408 | -0.028 | -34.9433
-17.5 | -1.5491 | 0.03677 | -0.0312 | -42.1295
-17 | -1.5477 | 0.03089 | -0.0337 | -50.1036
-16.5 | -1.5406 | 0.02646 | -0.0345 | -58.2237
-16 | -1.5282 | 0.02353 | -0.0333 | -64.9469
-15.5 | -1.5182 | 0.02126 | -0.0299 | -71.4111
-15 | -1.5038 | 0.01977 | -0.0251 | -76.0647
-14.5 | -1.4847 | 0.01862 | -0.0201 | -79.7368
-14 | -1.4564 | 0.01723 | -0.0166 | -84.527
-13.5 | -1.421 | 0.01609 | -0.014 | -88.3157
-13 | -1.381 | 0.01514 | -0.0119 | -91.2153
-12.5 | -1.3381 | 0.01432 | -0.0102 | -93.4427
-12 | -1.2936 | 0.01357 | -0.0086 | -95.3279
-11.5 | -1.2496 | 0.01272 | -0.0069 | -98.239
-11 | -1.2034 | 0.01206 | -0.0054 | -99.7844
-10.5 | -1.1573 | 0.01139 | -0.0037 | -101.6067
-10 | -1.1104 | 0.01082 | -0.0022 | -102.6248
-9.5 | -1.0636 | 0.01025 | -0.0005 | -103.7659
-9 | -1.0159 | 0.00976 | 0.001 | -104.0881
-8.5 | -0.9681 | 0.00924 | 0.0026 | -104.7727
-7.5 | -0.8347 | 0.00806 | -0.0025 | -103.5608
-7 | -0.7666 | 0.00747 | -0.0053 | -102.6238
-6.5 | -0.7203 | 0.00729 | -0.0032 | -98.8066
-6 | -0.6686 | 0.00695 | -0.0023 | -96.2014
-5.5 | -0.6157 | 0.0066 | -0.0017 | -93.2879
-5 | -0.5616 | 0.00633 | -0.0013 | -88.7204
-4.5 | -0.5073 | 0.00606 | -0.0009 | -83.7129
-4 | -0.4518 | 0.00589 | -0.0007 | -76.7063
-3.5 | -0.3958 | 0.00578 | -0.0006 | -68.4775
-3 | -0.3398 | 0.00565 | -0.0004 | -60.1416
-2.5 | -0.2834 | 0.00557 | -0.0003 | -50.8797
-2 | -0.227 | 0.00548 | -0.0002 | -41.4234
-1.5 | -0.1703 | 0.00543 | -0.0001 | -31.3628
-1 | -0.1137 | 0.00538 | -0.0001 | -21.1338
-0.5 | -0.0568 | 0.00536 | 0 | -10.597
0 | 0 | 0.00535 | 0 | 0
0.5 | 0.0568 | 0.00536 | 0 | 10.597
1 | 0.1136 | 0.00538 | 0.0001 | 21.1152
1.5 | 0.1703 | 0.00543 | 0.0001 | 31.3628
2 | 0.227 | 0.00548 | 0.0002 | 41.4234
2.5 | 0.2834 | 0.00557 | 0.0003 | 50.8797
3 | 0.3398 | 0.00565 | 0.0004 | 60.1416
3.5 | 0.3958 | 0.00578 | 0.0006 | 68.4775
4 | 0.4518 | 0.00589 | 0.0007 | 76.7063
4.5 | 0.5073 | 0.00606 | 0.0009 | 83.7129
5 | 0.5615 | 0.00634 | 0.0013 | 88.5647
5.5 | 0.6157 | 0.0066 | 0.0017 | 93.2879
6 | 0.6686 | 0.00695 | 0.0023 | 96.2014
6.5 | 0.7203 | 0.00728 | 0.0032 | 98.9423
7 | 0.7665 | 0.00748 | 0.0053 | 102.4733
7.5 | 0.8349 | 0.00806 | 0.0025 | 103.5856
8.5 | 0.9679 | 0.00924 | -0.0026 | 104.7511
9 | 1.0159 | 0.00976 | -0.001 | 104.0881
9.5 | 1.0635 | 0.01025 | 0.0005 | 103.7561
10 | 1.1104 | 0.01082 | 0.0022 | 102.6248
10.5 | 1.1573 | 0.01139 | 0.0037 | 101.6067
11 | 1.2034 | 0.01205 | 0.0054 | 99.8672
11.5 | 1.2496 | 0.01271 | 0.0069 | 98.3163
12 | 1.2938 | 0.01355 | 0.0086 | 95.4834
12.5 | 1.3383 | 0.0143 | 0.0102 | 93.5874
13 | 1.381 | 0.01514 | 0.0119 | 91.2153
13.5 | 1.4208 | 0.01611 | 0.014 | 88.1937
14 | 1.4564 | 0.01723 | 0.0166 | 84.527
14.5 | 1.4857 | 0.01856 | 0.0199 | 80.0485
15 | 1.505 | 0.01973 | 0.025 | 76.2798
15.5 | 1.52 | 0.02119 | 0.0297 | 71.7319
16 | 1.5305 | 0.02342 | 0.0331 | 65.3501
16.5 | 1.542 | 0.02643 | 0.0344 | 58.3428
17 | 1.5503 | 0.03081 | 0.0334 | 50.3181
17.5 | 1.5522 | 0.03666 | 0.0309 | 42.3404
18 | 1.541 | 0.04433 | 0.0274 | 34.762
18.5 | 1.5228 | 0.05289 | 0.0237 | 28.7918
19 | 1.4835 | 0.06441 | 0.0186 | 23.0321
19.5 | 1.4443 | 0.07637 | 0.0133 | 18.9119
20 | 1.3873 | 0.09128 | 0.0067 | 15.1983

## 67. Re 4M Mach 0.10 (1)
BIGFOIL.COM POLAR EXPORT
e168
EPPLER 168 |  |  |  | Cl Max: | 1.102 | at alpha= | 11 | deg
JavaFoil+Calcfoil stall+Eppler ext transition |  |  |  | L/D Max: | 112.277 | at alpha= | 8.5 | deg
Re: | 4000000 |  |  | Cd Min: | 0.00589 | at alpha= | 0 | deg
Mach: | 0.1 |  |  | Cl=0 at alpha= | 0 | deg
|  |  |  | @ Cl=0.1, Cd= | 0.0059533
|  |  |  | @ Cl=0.4, Cd= | 0.006302
|  |  |  | @ Cl=0.6, Cd= | 0.006811
alpha (deg) | Cl | Cd | Cm | Cl/Cd
-16.5 | -0.836 | 0.09795 | 0.006 | -8.536
-16 | -0.883 | 0.07769 | 0.007 | -11.364
-15.5 | -0.92 | 0.06637 | 0.007 | -13.869
-15 | -0.957 | 0.05579 | 0.007 | -17.154
-14.5 | -0.988 | 0.04801 | 0.007 | -20.58
-14 | -1.019 | 0.03995 | 0.007 | -25.501
-13.5 | -1.049 | 0.03171 | 0.007 | -33.089
-13 | -1.069 | 0.02694 | 0.007 | -39.702
-12.5 | -1.086 | 0.02257 | 0.006 | -48.124
-12 | -1.097 | 0.01908 | 0.006 | -57.493
-11.5 | -1.102 | 0.01641 | 0.006 | -67.172
-11 | -1.102 | 0.01428 | 0.006 | -77.155
-10.5 | -1.092 | 0.01312 | 0.006 | -83.235
-10 | -1.071 | 0.01216 | 0.006 | -88.1
-9.5 | -1.042 | 0.01139 | 0.005 | -91.482
-9 | -1.002 | 0.01074 | 0.005 | -93.329
-8.5 | -0.96 | 0.00855 | 0.005 | -112.277
-8 | -0.913 | 0.00832 | 0.005 | -109.751
-7.5 | -0.865 | 0.00805 | 0.004 | -107.406
-7 | -0.815 | 0.00736 | 0.004 | -110.669
-6.5 | -0.762 | 0.00789 | 0.004 | -96.551
-6 | -0.707 | 0.00738 | 0.003 | -95.798
-5.5 | -0.652 | 0.00703 | 0.003 | -92.71
-5 | -0.595 | 0.00679 | 0.003 | -87.574
-4.5 | -0.537 | 0.0066 | 0.003 | -81.276
-4 | -0.478 | 0.00648 | 0.002 | -73.774
-3.5 | -0.419 | 0.00634 | 0.002 | -66.017
-3 | -0.359 | 0.00622 | 0.002 | -57.729
-2.5 | -0.3 | 0.00614 | 0.001 | -48.802
-2 | -0.24 | 0.00607 | 0.001 | -39.499
-1.5 | -0.18 | 0.006 | 0.001 | -29.988
-1 | -0.12 | 0.00597 | 0.001 | -20.116
-0.5 | -0.06 | 0.00592 | 0 | -10.143
0 | 0 | 0.00589 | 0 | 0
0.5 | 0.06 | 0.00592 | 0 | 10.147
1 | 0.12 | 0.00597 | -0.001 | 20.124
1.5 | 0.18 | 0.006 | -0.001 | 30.005
2 | 0.24 | 0.00607 | -0.001 | 39.521
2.5 | 0.3 | 0.00614 | -0.001 | 48.83
3 | 0.359 | 0.00622 | -0.002 | 57.762
3.5 | 0.419 | 0.00634 | -0.002 | 66.056
4 | 0.478 | 0.00648 | -0.002 | 73.819
4.5 | 0.537 | 0.0066 | -0.003 | 81.317
5 | 0.595 | 0.00679 | -0.003 | 87.619
5.5 | 0.652 | 0.00703 | -0.003 | 92.759
6 | 0.708 | 0.00738 | -0.003 | 95.85
6.5 | 0.762 | 0.00789 | -0.004 | 96.607
7 | 0.815 | 0.00736 | -0.004 | 110.669
7.5 | 0.865 | 0.00805 | -0.004 | 107.406
8 | 0.913 | 0.00832 | -0.005 | 109.751
8.5 | 0.96 | 0.00855 | -0.005 | 112.277
9 | 1.002 | 0.01074 | -0.005 | 93.329
9.5 | 1.042 | 0.01139 | -0.005 | 91.482
10 | 1.071 | 0.01216 | -0.006 | 88.1
10.5 | 1.092 | 0.01312 | -0.006 | 83.235
11 | 1.102 | 0.01428 | -0.006 | 77.155
11.5 | 1.102 | 0.01641 | -0.006 | 67.172
12 | 1.097 | 0.01908 | -0.006 | 57.493
12.5 | 1.086 | 0.02257 | -0.006 | 48.124
13 | 1.069 | 0.02694 | -0.007 | 39.702
13.5 | 1.049 | 0.03171 | -0.007 | 33.089
14 | 1.019 | 0.03995 | -0.007 | 25.501
14.5 | 0.988 | 0.04801 | -0.007 | 20.58
15 | 0.957 | 0.05579 | -0.007 | 17.154
15.5 | 0.92 | 0.06637 | -0.007 | 13.869
16 | 0.883 | 0.07769 | -0.007 | 11.364

## 68. Re 4M Mach 0.10 (2)
BIGFOIL.COM POLAR EXPORT
e168
EPPLER 168 |  |  |  | Cl Max: | 1.5343 | at alpha= | 17 | deg
XFOIL ncrit=9 |  |  |  | L/D Max: | 104.592 | at alpha= | 8.5 | deg
Re: | 4000000 |  |  | Cd Min: | 0.10504 | at alpha= | 20 | deg
Mach: | 0.1 |  |  | Cl=0 at alpha= | 0 | deg
|  |  |  | @ Cl=0.1, Cd= | 0.0053925
|  |  |  | @ Cl=0.4, Cd= | 0.0057938
|  |  |  | @ Cl=0.6, Cd= | 0.0065429
alpha (deg) | Cl | Cd | Cm | Cl/Cd
-20 | -1.3151 | 0.10473 | -0.0014 | -12.5571
-19.5 | -1.3708 | 0.08919 | -0.009 | -15.3694
-19 | -1.4144 | 0.07631 | -0.0146 | -18.5349
-18.5 | -1.4649 | 0.0628 | -0.0208 | -23.3264
-18 | -1.5015 | 0.05169 | -0.0257 | -29.0482
-17.5 | -1.523 | 0.04264 | -0.0297 | -35.7176
-17 | -1.5314 | 0.03526 | -0.033 | -43.4317
-16.5 | -1.5296 | 0.02944 | -0.0354 | -51.9565
-16 | -1.5178 | 0.02562 | -0.0357 | -59.2428
-15.5 | -1.5098 | 0.02256 | -0.0336 | -66.9238
-15 | -1.4979 | 0.02059 | -0.0295 | -72.7489
-14.5 | -1.4835 | 0.01923 | -0.024 | -77.1451
-14 | -1.458 | 0.018 | -0.0197 | -81
-13.5 | -1.4268 | 0.01662 | -0.0164 | -85.8484
-13 | -1.3884 | 0.01555 | -0.0139 | -89.2862
-12.5 | -1.3465 | 0.01462 | -0.0119 | -92.0999
-12 | -1.302 | 0.01382 | -0.0101 | -94.2113
-11.5 | -1.2575 | 0.01297 | -0.0082 | -96.9545
-11 | -1.2116 | 0.01223 | -0.0065 | -99.0679
-10.5 | -1.1647 | 0.01158 | -0.0048 | -100.5786
-10 | -1.1181 | 0.01094 | -0.003 | -102.2029
-9.5 | -1.0705 | 0.01038 | -0.0013 | -103.131
-9 | -1.0229 | 0.00984 | 0.0004 | -103.9533
-8.5 | -0.9749 | 0.00933 | 0.0021 | -104.4909
-7.5 | -0.8403 | 0.00813 | -0.0029 | -103.3579
-7 | -0.7715 | 0.00753 | -0.0057 | -102.4568
-6.5 | -0.7249 | 0.00734 | -0.0034 | -98.7602
-6 | -0.6729 | 0.00698 | -0.0026 | -96.404
-5.5 | -0.6195 | 0.00664 | -0.0019 | -93.2982
-5 | -0.5652 | 0.00636 | -0.0015 | -88.8679
-4.5 | -0.5105 | 0.00607 | -0.001 | -84.1021
-4 | -0.4546 | 0.00591 | -0.0008 | -76.9205
-3.5 | -0.3983 | 0.00579 | -0.0006 | -68.791
-3 | -0.3419 | 0.00566 | -0.0005 | -60.4064
-2.5 | -0.2852 | 0.00558 | -0.0003 | -51.1111
-2 | -0.2283 | 0.00549 | -0.0002 | -41.5847
-1.5 | -0.1714 | 0.00544 | -0.0002 | -31.5074
-1 | -0.1143 | 0.0054 | -0.0001 | -21.1667
-0.5 | -0.0572 | 0.00537 | 0 | -10.6518
0 | 0 | 0.00536 | 0 | 0
0.5 | 0.0572 | 0.00537 | 0.0001 | 10.6518
1 | 0.1143 | 0.0054 | 0.0001 | 21.1667
1.5 | 0.1714 | 0.00544 | 0.0002 | 31.5074
2 | 0.2283 | 0.00549 | 0.0002 | 41.5847
2.5 | 0.2852 | 0.00558 | 0.0003 | 51.1111
3 | 0.3419 | 0.00566 | 0.0005 | 60.4064
3.5 | 0.3982 | 0.00579 | 0.0006 | 68.7737
4 | 0.4546 | 0.00591 | 0.0008 | 76.9205
4.5 | 0.5105 | 0.00608 | 0.001 | 83.9638
5 | 0.5651 | 0.00637 | 0.0015 | 88.7127
5.5 | 0.6196 | 0.00664 | 0.0019 | 93.3133
6 | 0.6729 | 0.00698 | 0.0026 | 96.404
6.5 | 0.7249 | 0.00734 | 0.0035 | 98.7602
7 | 0.7713 | 0.00754 | 0.0057 | 102.2944
7.5 | 0.8404 | 0.00813 | 0.0029 | 103.3702
8.5 | 0.9748 | 0.00932 | -0.0021 | 104.5923
9 | 1.0229 | 0.00984 | -0.0004 | 103.9533
9.5 | 1.0705 | 0.01038 | 0.0013 | 103.131
10 | 1.1181 | 0.01094 | 0.003 | 102.2029
10.5 | 1.1648 | 0.01158 | 0.0048 | 100.5872
11 | 1.2117 | 0.01222 | 0.0065 | 99.1571
11.5 | 1.2575 | 0.01297 | 0.0082 | 96.9545
12 | 1.3021 | 0.01382 | 0.01 | 94.2185
12.5 | 1.3467 | 0.01461 | 0.0118 | 92.1766
13 | 1.3885 | 0.01554 | 0.0139 | 89.3501
13.5 | 1.4263 | 0.01666 | 0.0165 | 85.6122
14 | 1.4577 | 0.01802 | 0.0198 | 80.8935
14.5 | 1.4856 | 0.01916 | 0.0236 | 77.5365
15 | 1.4992 | 0.02055 | 0.0293 | 72.9538
15.5 | 1.5124 | 0.02243 | 0.0334 | 67.4276
16 | 1.5204 | 0.02548 | 0.0355 | 59.6703
16.5 | 1.5311 | 0.02946 | 0.0351 | 51.9722
17 | 1.5343 | 0.03517 | 0.0327 | 43.6252
17.5 | 1.5256 | 0.04262 | 0.0293 | 35.7954
18 | 1.5009 | 0.05216 | 0.025 | 28.7749
18.5 | 1.47 | 0.06252 | 0.0204 | 23.5125
19 | 1.4205 | 0.07595 | 0.0142 | 18.7031
19.5 | 1.3747 | 0.08916 | 0.0084 | 15.4183
20 | 1.3158 | 0.10504 | 0.0008 | 12.5267

## 69. Re 4M Mach 0.25 (1)
BIGFOIL.COM POLAR EXPORT
e168
EPPLER 168 |  |  |  | Cl Max: | 1.063 | at alpha= | 10 | deg
JavaFoil+Calcfoil stall+Eppler ext transition |  |  |  | L/D Max: | 109.458 | at alpha= | 6.5 | deg
Re: | 4000000 |  |  | Cd Min: | 0.00595 | at alpha= | -0.5 | deg
Mach: | 0.25 |  |  | Cl=0 at alpha= | 0 | deg
|  |  |  | @ Cl=0.1, Cd= | 0.0059687
|  |  |  | @ Cl=0.4, Cd= | 0.0063561
|  |  |  | @ Cl=0.6, Cd= | 0.0068797
alpha (deg) | Cl | Cd | Cm | Cl/Cd
-15.5 | -0.594 | 0.12051 | 0.005 | -4.93
-15 | -0.66 | 0.10694 | 0.005 | -6.175
-14.5 | -0.728 | 0.09055 | 0.006 | -8.037
-14 | -0.793 | 0.07495 | 0.006 | -10.576
-13.5 | -0.866 | 0.05335 | 0.006 | -16.233
-13 | -0.922 | 0.04226 | 0.006 | -21.813
-12.5 | -0.971 | 0.03273 | 0.006 | -29.677
-12 | -1.011 | 0.02574 | 0.006 | -39.27
-11.5 | -1.039 | 0.02106 | 0.006 | -49.326
-11 | -1.056 | 0.01761 | 0.006 | -59.981
-10.5 | -1.063 | 0.01521 | 0.006 | -69.931
-10 | -1.063 | 0.01337 | 0.006 | -79.492
-9.5 | -1.047 | 0.01232 | 0.005 | -84.979
-9 | -1.013 | 0.01146 | 0.005 | -88.41
-8.5 | -0.974 | 0.01116 | 0.005 | -87.256
-8 | -0.93 | 0.00863 | 0.005 | -107.783
-7.5 | -0.883 | 0.00834 | 0.004 | -105.908
-7 | -0.833 | 0.00777 | 0.004 | -107.161
-6.5 | -0.78 | 0.00713 | 0.004 | -109.458
-6 | -0.725 | 0.00762 | 0.004 | -95.147
-5.5 | -0.669 | 0.00719 | 0.003 | -92.931
-5 | -0.611 | 0.00692 | 0.003 | -88.24
-4.5 | -0.551 | 0.0067 | 0.003 | -82.232
-4 | -0.491 | 0.00654 | 0.002 | -75.046
-3.5 | -0.43 | 0.00643 | 0.002 | -66.939
-3 | -0.369 | 0.00629 | 0.002 | -58.68
-2.5 | -0.308 | 0.00618 | 0.001 | -49.808
-2 | -0.246 | 0.0061 | 0.001 | -40.37
-1.5 | -0.185 | 0.00605 | 0.001 | -30.557
-1 | -0.123 | 0.00598 | 0.001 | -20.636
-0.5 | -0.062 | 0.00595 | 0 | -10.358
0 | 0 | 0.00595 | 0 | 0
0.5 | 0.062 | 0.00595 | 0 | 10.362
1 | 0.123 | 0.00598 | -0.001 | 20.645
1.5 | 0.185 | 0.00605 | -0.001 | 30.574
2 | 0.246 | 0.0061 | -0.001 | 40.393
2.5 | 0.308 | 0.00618 | -0.001 | 49.837
3 | 0.369 | 0.00629 | -0.002 | 58.715
3.5 | 0.43 | 0.00642 | -0.002 | 66.979
4 | 0.491 | 0.00654 | -0.002 | 75.093
4.5 | 0.551 | 0.0067 | -0.003 | 82.274
5 | 0.611 | 0.00692 | -0.003 | 88.287
5.5 | 0.669 | 0.00719 | -0.003 | 92.982
6 | 0.726 | 0.00762 | -0.004 | 95.201
6.5 | 0.78 | 0.00713 | -0.004 | 109.458
7 | 0.833 | 0.00777 | -0.004 | 107.161
7.5 | 0.883 | 0.00834 | -0.004 | 105.908
8 | 0.93 | 0.00863 | -0.005 | 107.783
8.5 | 0.974 | 0.01116 | -0.005 | 87.256
9 | 1.013 | 0.01146 | -0.005 | 88.41
9.5 | 1.047 | 0.01232 | -0.005 | 84.979
10 | 1.063 | 0.01337 | -0.006 | 79.492
10.5 | 1.063 | 0.01521 | -0.006 | 69.931
11 | 1.056 | 0.01761 | -0.006 | 59.981
11.5 | 1.039 | 0.02106 | -0.006 | 49.326
12 | 1.011 | 0.02574 | -0.006 | 39.27
12.5 | 0.971 | 0.03273 | -0.006 | 29.677
13 | 0.922 | 0.04226 | -0.006 | 21.813
13.5 | 0.866 | 0.05335 | -0.006 | 16.233
14 | 0.793 | 0.07495 | -0.006 | 10.576
14.5 | 0.728 | 0.09055 | -0.006 | 8.037
15 | 0.66 | 0.10694 | -0.005 | 6.175

## 70. Re 4M Mach 0.25 (2)
BIGFOIL.COM POLAR EXPORT
e168
EPPLER 168 |  |  |  | Cl Max: | 1.4321 | at alpha= | 15 | deg
XFOIL ncrit=9 |  |  |  | L/D Max: | 103.017 | at alpha= | 8.5 | deg
Re: | 4000000 |  |  | Cd Min: | 0.17029 | at alpha= | 20 | deg
Mach: | 0.25 |  |  | Cl=0 at alpha= | 0 | deg
|  |  |  | @ Cl=0.1, Cd= | 0.0054508
|  |  |  | @ Cl=0.4, Cd= | 0.0058437
|  |  |  | @ Cl=0.6, Cd= | 0.0065817
alpha (deg) | Cl | Cd | Cm | Cl/Cd
-19.5 | -1.0696 | 0.15402 | 0.0254 | -6.9446
-19 | -1.1015 | 0.1389 | 0.016 | -7.9302
-18.5 | -1.1452 | 0.12266 | 0.0062 | -9.3364
-18 | -1.1922 | 0.10717 | -0.0023 | -11.1244
-17.5 | -1.2436 | 0.0923 | -0.0097 | -13.4735
-17 | -1.2955 | 0.07809 | -0.0165 | -16.5898
-16.5 | -1.349 | 0.06417 | -0.0232 | -21.0223
-16 | -1.3791 | 0.05366 | -0.028 | -25.7007
-15.5 | -1.4157 | 0.04231 | -0.0337 | -33.4602
-15 | -1.4269 | 0.03403 | -0.0378 | -41.9306
-14.5 | -1.4272 | 0.02748 | -0.0406 | -51.936
-14 | -1.4229 | 0.02312 | -0.0398 | -61.5441
-13.5 | -1.4185 | 0.02038 | -0.035 | -69.6026
-13 | -1.4064 | 0.01877 | -0.0281 | -74.9281
-12.5 | -1.3808 | 0.01696 | -0.0231 | -81.4151
-12 | -1.3432 | 0.01559 | -0.0194 | -86.1578
-11.5 | -1.3001 | 0.01446 | -0.0163 | -89.9101
-11 | -1.2536 | 0.01352 | -0.0137 | -92.7219
-10.5 | -1.2069 | 0.01257 | -0.0109 | -96.0143
-10 | -1.1586 | 0.01178 | -0.0084 | -98.3531
-9.5 | -1.11 | 0.01104 | -0.0059 | -100.5435
-9 | -1.0601 | 0.01043 | -0.0036 | -101.6395
-8.5 | -1.0107 | 0.00981 | -0.0012 | -103.0275
-8 | -0.9418 | 0.00918 | -0.0029 | -102.5926
-7.5 | -0.8712 | 0.00855 | -0.0051 | -101.8947
-7 | -0.8003 | 0.00789 | -0.0074 | -101.4322
-6.5 | -0.7511 | 0.00763 | -0.005 | -98.4404
-6 | -0.6968 | 0.00724 | -0.0039 | -96.2431
-5.5 | -0.6416 | 0.00681 | -0.003 | -94.2144
-5 | -0.5852 | 0.00649 | -0.0023 | -90.1695
-4.5 | -0.5282 | 0.00619 | -0.0017 | -85.3312
-4 | -0.4703 | 0.00601 | -0.0014 | -78.2529
-3.5 | -0.4119 | 0.00587 | -0.0011 | -70.1704
-3 | -0.3534 | 0.00574 | -0.0008 | -61.5679
-2.5 | -0.2948 | 0.00564 | -0.0006 | -52.2695
-2 | -0.2359 | 0.00557 | -0.0004 | -42.3519
-1.5 | -0.1771 | 0.00549 | -0.0003 | -32.2587
-1 | -0.1181 | 0.00546 | -0.0002 | -21.63
-0.5 | -0.0591 | 0.00543 | -0.0001 | -10.884
0 | 0 | 0.00542 | 0 | 0
0.5 | 0.0591 | 0.00543 | 0.0001 | 10.884
1 | 0.1181 | 0.00546 | 0.0002 | 21.63
1.5 | 0.1771 | 0.00549 | 0.0003 | 32.2587
2 | 0.2359 | 0.00557 | 0.0004 | 42.3519
2.5 | 0.2948 | 0.00564 | 0.0006 | 52.2695
3 | 0.3534 | 0.00574 | 0.0008 | 61.5679
3.5 | 0.4118 | 0.00587 | 0.0011 | 70.1533
4 | 0.4703 | 0.00601 | 0.0014 | 78.2529
4.5 | 0.5282 | 0.00619 | 0.0018 | 85.3312
5 | 0.5851 | 0.0065 | 0.0023 | 90.0154
5.5 | 0.6416 | 0.00681 | 0.003 | 94.2144
6 | 0.6968 | 0.00723 | 0.0039 | 96.3762
6.5 | 0.7511 | 0.00762 | 0.005 | 98.5696
7 | 0.8005 | 0.0079 | 0.0073 | 101.3291
7.5 | 0.8714 | 0.00855 | 0.005 | 101.9181
8 | 0.9418 | 0.00918 | 0.0029 | 102.5926
8.5 | 1.0106 | 0.00981 | 0.0012 | 103.0173
9 | 1.0601 | 0.01042 | 0.0036 | 101.737
9.5 | 1.11 | 0.01104 | 0.0059 | 100.5435
10 | 1.1586 | 0.01178 | 0.0084 | 98.3531
10.5 | 1.207 | 0.01256 | 0.0109 | 96.0987
11 | 1.2537 | 0.0135 | 0.0136 | 92.8667
11.5 | 1.3002 | 0.01445 | 0.0163 | 89.9792
12 | 1.3433 | 0.01558 | 0.0194 | 86.2195
12.5 | 1.3796 | 0.01704 | 0.0232 | 80.9624
13 | 1.4057 | 0.01881 | 0.0282 | 74.7315
13.5 | 1.4189 | 0.02038 | 0.0349 | 69.6222
14 | 1.4233 | 0.02313 | 0.0398 | 61.5348
14.5 | 1.4314 | 0.02718 | 0.0406 | 52.6637
15 | 1.4321 | 0.0336 | 0.0378 | 42.622
15.5 | 1.42 | 0.04202 | 0.0336 | 33.7934
16 | 1.3834 | 0.05341 | 0.0278 | 25.9015
16.5 | 1.3467 | 0.06479 | 0.0225 | 20.7856
17 | 1.2982 | 0.07813 | 0.016 | 16.6159
17.5 | 1.2453 | 0.09252 | 0.0091 | 13.4598
18 | 1.1904 | 0.10788 | 0.0015 | 11.0345
18.5 | 1.1487 | 0.12239 | -0.0063 | 9.3856
19 | 1.1013 | 0.13924 | -0.0164 | 7.9094
19.5 | 1.0713 | 0.15395 | -0.0254 | 6.9588
20 | 1.0375 | 0.17029 | -0.0359 | 6.0925

## 71. Re 4M Mach 0.50 (1)
BIGFOIL.COM POLAR EXPORT
e168
EPPLER 168 |  |  |  | Cl Max: | 1.102 | at alpha= | 20 | deg
JavaFoil+Calcfoil stall+Eppler ext transition |  |  |  | L/D Max: | 107.636 | at alpha= | 6.5 | deg
Re: | 4000000 |  |  | Cd Min: | 0.00612 | at alpha= | 0 | deg
Mach: | 0.5 |  |  | Cl=0 at alpha= | 0 | deg
|  |  |  | @ Cl=0.1, Cd= | 0.006169
|  |  |  | @ Cl=0.4, Cd= | 0.0065718
|  |  |  | @ Cl=0.6, Cd= | 0.084411
alpha (deg) | Cl | Cd | Cm | Cl/Cd
-20 | -1.103 | 0.1571 | 0.008 | -7.019
-19.5 | -1.072 | 0.15356 | 0.008 | -6.981
-19 | -1.041 | 0.15183 | 0.007 | -6.855
-18.5 | -1.009 | 0.14821 | 0.007 | -6.806
-18 | -0.982 | 0.14698 | 0.007 | -6.682
-17.5 | -0.962 | 0.14493 | 0.007 | -6.636
-17 | -0.938 | 0.1324 | 0.007 | -7.085
-16.5 | -0.907 | 0.1284 | 0.007 | -7.067
-16 | -0.875 | 0.12637 | 0.006 | -6.921
-15.5 | -0.845 | 0.12179 | 0.006 | -6.94
-15 | -0.818 | 0.11694 | 0.005 | -6.997
-14.5 | -0.799 | 0.1116 | 0.006 | -7.162
-14 | -0.769 | 0.10735 | 0.005 | -7.161
-13.5 | -0.737 | 0.10573 | 0.005 | -6.972
-13 | -0.709 | 0.10221 | 0.004 | -6.932
-12.5 | -0.684 | 0.09932 | 0.004 | -6.89
-12 | -0.657 | 0.09134 | 0.004 | -7.198
-11.5 | -0.625 | 0.10254 | 0.003 | -6.096
-11 | -0.599 | 0.08448 | 0.003 | -7.091
-10.5 | -0.574 | 0.08108 | 0.003 | -7.077
-10 | -0.547 | 0.07319 | 0.003 | -7.475
-9.5 | -0.553 | 0.04636 | 0.005 | -11.929
-9 | -0.568 | 0.02268 | 0.005 | -25.056
-8.5 | -0.876 | 0.01829 | 0.005 | -47.882
-8 | -0.922 | 0.01486 | 0.005 | -62.077
-7.5 | -0.925 | 0.013 | 0.005 | -71.135
-7 | -0.894 | 0.01191 | 0.005 | -75.082
-6.5 | -0.851 | 0.0079 | 0.004 | -107.636
-6 | -0.798 | 0.00764 | 0.004 | -104.508
-5.5 | -0.74 | 0.00708 | 0.004 | -104.546
-5 | -0.679 | 0.00663 | 0.003 | -102.401
-4.5 | -0.614 | 0.00722 | 0.003 | -85.003
-4 | -0.547 | 0.00698 | 0.003 | -78.387
-3.5 | -0.48 | 0.00678 | 0.002 | -70.818
-3 | -0.412 | 0.0066 | 0.002 | -62.463
-2.5 | -0.344 | 0.00644 | 0.002 | -53.365
-2 | -0.275 | 0.00636 | 0.001 | -43.284
-1.5 | -0.207 | 0.00626 | 0.001 | -32.976
-1 | -0.138 | 0.00618 | 0.001 | -22.296
-0.5 | -0.069 | 0.00617 | 0 | -11.178
0 | 0 | 0.00612 | 0 | 0
0.5 | 0.069 | 0.00616 | 0 | 11.184
1 | 0.138 | 0.00618 | -0.001 | 22.307
1.5 | 0.207 | 0.00626 | -0.001 | 32.997
2 | 0.275 | 0.00636 | -0.001 | 43.312
2.5 | 0.344 | 0.00644 | -0.002 | 53.399
3 | 0.412 | 0.0066 | -0.002 | 62.505
3.5 | 0.48 | 0.00678 | -0.002 | 70.866
4 | 0.548 | 0.00698 | -0.003 | 78.442
4.5 | 0.614 | 0.00722 | -0.003 | 85.052
5 | 0.679 | 0.00663 | -0.003 | 102.401
5.5 | 0.74 | 0.00708 | -0.004 | 104.546
6 | 0.798 | 0.00764 | -0.004 | 104.508
6.5 | 0.851 | 0.0079 | -0.004 | 107.636
7 | 0.894 | 0.01189 | -0.005 | 75.253
7.5 | 0.925 | 0.01296 | -0.005 | 71.348
8 | 0.922 | 0.01486 | -0.005 | 62.077
8.5 | 0.876 | 0.01829 | -0.005 | 47.882
9 | 0.568 | 0.02268 | -0.005 | 25.056
9.5 | 0.554 | 0.04589 | -0.005 | 12.07
10 | 0.547 | 0.07321 | -0.003 | 7.472
10.5 | 0.574 | 0.08031 | -0.003 | 7.146
11 | 0.599 | 0.08429 | -0.003 | 7.107
11.5 | 0.627 | 0.08769 | -0.004 | 7.146
12 | 0.657 | 0.09134 | -0.004 | 7.198
12.5 | 0.684 | 0.09932 | -0.004 | 6.89
13 | 0.709 | 0.1002 | -0.004 | 7.071
13.5 | 0.736 | 0.10572 | -0.005 | 6.966
14 | 0.767 | 0.10964 | -0.005 | 6.996
14.5 | 0.797 | 0.11426 | -0.006 | 6.978
15 | 0.818 | 0.12005 | -0.005 | 6.816
15.5 | 0.845 | 0.12201 | -0.006 | 6.928
16 | 0.874 | 0.12862 | -0.006 | 6.793
16.5 | 0.905 | 0.13236 | -0.006 | 6.84
17 | 0.938 | 0.13289 | -0.007 | 7.055
17.5 | 0.962 | 0.14492 | -0.007 | 6.636
18 | 0.982 | 0.14433 | -0.007 | 6.805
18.5 | 1.009 | 0.14961 | -0.007 | 6.743
19 | 1.041 | 0.15148 | -0.007 | 6.871
19.5 | 1.072 | 0.15408 | -0.008 | 6.956
20 | 1.102 | 0.15941 | -0.008 | 6.914

## 72. Re 4M Mach 0.50 (2)
BIGFOIL.COM POLAR EXPORT
e168
EPPLER 168 |  |  |  | Cl Max: | 1.1708 | at alpha= | 9 | deg
XFOIL ncrit=9 |  |  |  | L/D Max: | 99.0458 | at alpha= | 7.5 | deg
Re: | 4000000 |  |  | Cd Min: | 0.11892 | at alpha= | 14 | deg
Mach: | 0.5 |  |  | Cl=0 at alpha= | 0 | deg
|  |  |  | @ Cl=0.1, Cd= | 0.005704
|  |  |  | @ Cl=0.4, Cd= | 0.00606
|  |  |  | @ Cl=0.6, Cd= | 0.0066605
alpha (deg) | Cl | Cd | Cm | Cl/Cd
-14 | -0.8802 | 0.11871 | 0.004 | -7.4147
-13.5 | -0.9022 | 0.10677 | -0.0023 | -8.4499
-13 | -0.9265 | 0.09527 | -0.0081 | -9.725
-12.5 | -0.9567 | 0.08351 | -0.0141 | -11.4561
-12 | -0.9859 | 0.07239 | -0.0197 | -13.6193
-11.5 | -1.018 | 0.06136 | -0.0254 | -16.5906
-11 | -1.0544 | 0.05017 | -0.0313 | -21.0165
-10.5 | -1.0899 | 0.03906 | -0.0374 | -27.9032
-10 | -1.1209 | 0.02812 | -0.0442 | -39.8613
-9.5 | -1.151 | 0.02004 | -0.0453 | -57.4351
-9 | -1.1701 | 0.01638 | -0.0341 | -71.4347
-8.5 | -1.1528 | 0.01334 | -0.0245 | -86.4168
-8 | -1.1029 | 0.01154 | -0.0181 | -95.5719
-7.5 | -1.0168 | 0.01028 | -0.0179 | -98.9105
-7 | -0.9309 | 0.00961 | -0.0181 | -96.8678
-6.5 | -0.8695 | 0.00901 | -0.0144 | -96.5039
-6 | -0.8058 | 0.00833 | -0.0116 | -96.7347
-5.5 | -0.7413 | 0.00771 | -0.0092 | -96.1479
-5 | -0.6759 | 0.00717 | -0.0072 | -94.2678
-4.5 | -0.61 | 0.0067 | -0.0056 | -91.0448
-4 | -0.5422 | 0.00643 | -0.0044 | -84.3235
-3.5 | -0.474 | 0.00625 | -0.0034 | -75.84
-3 | -0.4062 | 0.00607 | -0.0026 | -66.9193
-2.5 | -0.3382 | 0.00596 | -0.002 | -56.745
-2 | -0.2704 | 0.00585 | -0.0015 | -46.2222
-1.5 | -0.2028 | 0.00577 | -0.001 | -35.1473
-1 | -0.1351 | 0.00573 | -0.0007 | -23.5777
-0.5 | -0.0675 | 0.00568 | -0.0003 | -11.8838
0 | 0 | 0.00568 | 0 | 0
0.5 | 0.0675 | 0.00568 | 0.0003 | 11.8838
1 | 0.1351 | 0.00573 | 0.0007 | 23.5777
1.5 | 0.2028 | 0.00577 | 0.001 | 35.1473
2 | 0.2704 | 0.00585 | 0.0015 | 46.2222
2.5 | 0.3382 | 0.00596 | 0.002 | 56.745
3 | 0.4062 | 0.00607 | 0.0026 | 66.9193
3.5 | 0.474 | 0.00625 | 0.0035 | 75.84
4 | 0.5422 | 0.00643 | 0.0044 | 84.3235
4.5 | 0.6099 | 0.0067 | 0.0056 | 91.0299
5 | 0.6759 | 0.00717 | 0.0072 | 94.2678
5.5 | 0.7413 | 0.00771 | 0.0092 | 96.1479
6 | 0.8059 | 0.00833 | 0.0115 | 96.7467
6.5 | 0.8695 | 0.00899 | 0.0144 | 96.7186
7 | 0.9309 | 0.00962 | 0.018 | 96.7672
7.5 | 1.0172 | 0.01027 | 0.0178 | 99.0458
8 | 1.103 | 0.01155 | 0.018 | 95.4978
8.5 | 1.1527 | 0.01335 | 0.0245 | 86.3446
9 | 1.1708 | 0.01635 | 0.034 | 71.6086
9.5 | 1.1474 | 0.02023 | 0.0454 | 56.7177
10 | 1.1209 | 0.02822 | 0.0439 | 39.7201
10.5 | 1.0882 | 0.03938 | 0.037 | 27.6333
11 | 1.0555 | 0.05021 | 0.0311 | 21.0217
11.5 | 1.0184 | 0.06151 | 0.025 | 16.5567
12 | 0.9855 | 0.07268 | 0.0192 | 13.5594
12.5 | 0.9537 | 0.08416 | 0.0133 | 11.332
13 | 0.9281 | 0.09535 | 0.0077 | 9.7336
13.5 | 0.9024 | 0.10704 | 0.0018 | 8.4305
14 | 0.8807 | 0.11892 | -0.0044 | 7.4058

## 73. Re 5M Mach 0.00 (1)
BIGFOIL.COM POLAR EXPORT
e168
EPPLER 168 |  |  |  | Cl Max: | 1.116 | at alpha= | 11.5 | deg
JavaFoil+Calcfoil stall+Eppler ext transition |  |  |  | L/D Max: | 126.152 | at alpha= | 9 | deg
Re: | 5000000 |  |  | Cd Min: | 0.00584 | at alpha= | 0 | deg
Mach: | 0 |  |  | Cl=0 at alpha= | 0 | deg
|  |  |  | @ Cl=0.1, Cd= | 0.0058568
|  |  |  | @ Cl=0.4, Cd= | 0.0061841
|  |  |  | @ Cl=0.6, Cd= | 0.0066965
alpha (deg) | Cl | Cd | Cm | Cl/Cd
-16.5 | -0.892 | 0.082 | 0.007 | -10.881
-16 | -0.934 | 0.06577 | 0.007 | -14.194
-15.5 | -0.967 | 0.05598 | 0.007 | -17.277
-15 | -0.999 | 0.04724 | 0.007 | -21.145
-14.5 | -1.029 | 0.03939 | 0.007 | -26.116
-14 | -1.05 | 0.03475 | 0.007 | -30.212
-13.5 | -1.078 | 0.02718 | 0.007 | -39.665
-13 | -1.095 | 0.02293 | 0.007 | -47.776
-12.5 | -1.107 | 0.01973 | 0.007 | -56.102
-12 | -1.114 | 0.01686 | 0.006 | -66.107
-11.5 | -1.116 | 0.0147 | 0.006 | -75.926
-11 | -1.113 | 0.01308 | 0.006 | -85.099
-10.5 | -1.097 | 0.01226 | 0.006 | -89.475
-10 | -1.072 | 0.01143 | 0.006 | -93.812
-9.5 | -1.04 | 0.01078 | 0.005 | -96.522
-9 | -1 | 0.00793 | 0.005 | -126.152
-8.5 | -0.957 | 0.00835 | 0.005 | -114.607
-8 | -0.91 | 0.00804 | 0.005 | -113.274
-7.5 | -0.862 | 0.00782 | 0.004 | -110.264
-7 | -0.811 | 0.00717 | 0.004 | -113.091
-6.5 | -0.758 | 0.00767 | 0.004 | -98.891
-6 | -0.704 | 0.00726 | 0.003 | -97.027
-5.5 | -0.649 | 0.00692 | 0.003 | -93.678
-5 | -0.592 | 0.00666 | 0.003 | -88.813
-4.5 | -0.534 | 0.00648 | 0.003 | -82.362
-4 | -0.476 | 0.00632 | 0.002 | -75.211
-3.5 | -0.417 | 0.00621 | 0.002 | -67.046
-3 | -0.357 | 0.00612 | 0.002 | -58.442
-2.5 | -0.298 | 0.00603 | 0.001 | -49.447
-2 | -0.239 | 0.00597 | 0.001 | -39.939
-1.5 | -0.179 | 0.0059 | 0.001 | -30.34
-1 | -0.119 | 0.00586 | 0.001 | -20.372
-0.5 | -0.06 | 0.00585 | 0 | -10.203
0 | 0 | 0.00584 | 0 | 0
0.5 | 0.06 | 0.00585 | 0 | 10.207
1 | 0.119 | 0.00586 | -0.001 | 20.381
1.5 | 0.179 | 0.0059 | -0.001 | 30.356
2 | 0.239 | 0.00597 | -0.001 | 39.961
2.5 | 0.298 | 0.00603 | -0.001 | 49.475
3 | 0.358 | 0.00612 | -0.002 | 58.475
3.5 | 0.417 | 0.00621 | -0.002 | 67.085
4 | 0.476 | 0.00632 | -0.002 | 75.255
4.5 | 0.534 | 0.00648 | -0.003 | 82.402
5 | 0.592 | 0.00666 | -0.003 | 88.857
5.5 | 0.649 | 0.00692 | -0.003 | 93.726
6 | 0.704 | 0.00726 | -0.003 | 97.079
6.5 | 0.759 | 0.00767 | -0.004 | 98.947
7 | 0.812 | 0.00717 | -0.004 | 113.159
7.5 | 0.862 | 0.00782 | -0.004 | 110.264
8 | 0.91 | 0.00804 | -0.004 | 113.274
8.5 | 0.957 | 0.00835 | -0.005 | 114.607
9 | 1 | 0.00793 | -0.005 | 126.152
9.5 | 1.04 | 0.01078 | -0.005 | 96.522
10 | 1.072 | 0.01143 | -0.006 | 93.812
10.5 | 1.097 | 0.01226 | -0.006 | 89.475
11 | 1.113 | 0.01308 | -0.006 | 85.099
11.5 | 1.116 | 0.0147 | -0.006 | 75.926
12 | 1.114 | 0.01686 | -0.006 | 66.107
12.5 | 1.107 | 0.01973 | -0.007 | 56.102
13 | 1.095 | 0.02293 | -0.007 | 47.776
13.5 | 1.078 | 0.02718 | -0.007 | 39.665
14 | 1.05 | 0.03475 | -0.007 | 30.212
14.5 | 1.029 | 0.03939 | -0.007 | 26.116
15 | 0.999 | 0.04724 | -0.007 | 21.145
15.5 | 0.967 | 0.05598 | -0.007 | 17.277
16 | 0.934 | 0.06577 | -0.007 | 14.194
16.5 | 0.892 | 0.082 | -0.007 | 10.881

## 74. Re 5M Mach 0.00 (2)
BIGFOIL.COM POLAR EXPORT
e168
EPPLER 168 |  |  |  | Cl Max: | 1.5947 | at alpha= | 17.5 | deg
XFOIL ncrit=9 |  |  |  | L/D Max: | 109.314 | at alpha= | 9 | deg
Re: | 5000000 |  |  | Cd Min: | 0.08085 | at alpha= | -20 | deg
Mach: | 0 |  |  | Cl=0 at alpha= | 0 | deg
|  |  |  | @ Cl=0.1, Cd= | 0.0052527
|  |  |  | @ Cl=0.4, Cd= | 0.0056669
|  |  |  | @ Cl=0.6, Cd= | 0.0064565
alpha (deg) | Cl | Cd | Cm | Cl/Cd
-20 | -1.4585 | 0.08085 | -0.0116 | -18.0396
-19.5 | -1.5113 | 0.06698 | -0.0178 | -22.5635
-19 | -1.546 | 0.05609 | -0.0225 | -27.5628
-18.5 | -1.5782 | 0.04581 | -0.0269 | -34.451
-18 | -1.5942 | 0.03767 | -0.0305 | -42.3201
-17.5 | -1.5943 | 0.03163 | -0.033 | -50.4047
-17 | -1.5839 | 0.02711 | -0.0346 | -58.4249
-16.5 | -1.5752 | 0.02352 | -0.034 | -66.9728
-16 | -1.5626 | 0.02127 | -0.0312 | -73.465
-15.5 | -1.5504 | 0.0196 | -0.0265 | -79.102
-15 | -1.5354 | 0.01841 | -0.0209 | -83.4003
-14.5 | -1.5039 | 0.01735 | -0.0178 | -86.6801
-14 | -1.4673 | 0.0164 | -0.0153 | -89.4695
-13.5 | -1.4287 | 0.01543 | -0.0131 | -92.5924
-13 | -1.3887 | 0.01443 | -0.011 | -96.237
-12.5 | -1.3457 | 0.01359 | -0.0092 | -99.0213
-12 | -1.3006 | 0.01287 | -0.0077 | -101.0567
-11.5 | -1.2548 | 0.01219 | -0.0062 | -102.9368
-11 | -1.2091 | 0.0115 | -0.0045 | -105.1391
-10.5 | -1.1621 | 0.01094 | -0.003 | -106.2249
-10 | -1.1157 | 0.01033 | -0.0013 | -108.0058
-9.5 | -1.0681 | 0.00985 | 0.0002 | -108.4365
-9 | -1.0199 | 0.00933 | 0.0017 | -109.314
-8.5 | -0.9549 | 0.00883 | -0.0005 | -108.1427
-8 | -0.8876 | 0.0083 | -0.0032 | -106.9398
-7.5 | -0.8236 | 0.00776 | -0.0051 | -106.134
-7 | -0.7749 | 0.00758 | -0.0034 | -102.2296
-6.5 | -0.7233 | 0.00724 | -0.0026 | -99.9033
-6 | -0.6705 | 0.00689 | -0.002 | -97.3149
-5.5 | -0.6169 | 0.00655 | -0.0015 | -94.1832
-5 | -0.5627 | 0.00625 | -0.0011 | -90.032
-4.5 | -0.5082 | 0.00596 | -0.0008 | -85.2685
-4 | -0.4527 | 0.00577 | -0.0005 | -78.4575
-3.5 | -0.3965 | 0.00565 | -0.0004 | -70.177
-3 | -0.3404 | 0.00552 | -0.0003 | -61.6667
-2.5 | -0.2839 | 0.00544 | -0.0002 | -52.1875
-2 | -0.2275 | 0.00536 | -0.0001 | -42.444
-1.5 | -0.1706 | 0.0053 | -0.0001 | -32.1887
-1 | -0.1139 | 0.00526 | 0 | -21.654
-0.5 | -0.0569 | 0.00523 | 0 | -10.8795
0 | 0 | 0.00523 | 0 | 0
0.5 | 0.0569 | 0.00523 | 0 | 10.8795
1 | 0.1139 | 0.00526 | 0 | 21.654
1.5 | 0.1706 | 0.0053 | 0.0001 | 32.1887
2 | 0.2274 | 0.00536 | 0.0001 | 42.4254
2.5 | 0.2839 | 0.00544 | 0.0002 | 52.1875
3 | 0.3404 | 0.00552 | 0.0003 | 61.6667
3.5 | 0.3965 | 0.00566 | 0.0004 | 70.053
4 | 0.4527 | 0.00577 | 0.0005 | 78.4575
4.5 | 0.5082 | 0.00596 | 0.0008 | 85.2685
5 | 0.5627 | 0.00625 | 0.0011 | 90.032
5.5 | 0.6169 | 0.00655 | 0.0015 | 94.1832
6 | 0.6705 | 0.00688 | 0.002 | 97.4564
7 | 0.7748 | 0.00757 | 0.0035 | 102.3514
7.5 | 0.8235 | 0.00776 | 0.0051 | 106.1211
8 | 0.8877 | 0.00831 | 0.0031 | 106.8231
8.5 | 0.9548 | 0.00883 | 0.0005 | 108.1314
9 | 1.0199 | 0.00933 | -0.0017 | 109.314
9.5 | 1.0681 | 0.00986 | -0.0002 | 108.3266
10 | 1.1157 | 0.01033 | 0.0013 | 108.0058
10.5 | 1.1621 | 0.01094 | 0.003 | 106.2249
11 | 1.2091 | 0.01149 | 0.0045 | 105.2306
11.5 | 1.2548 | 0.01219 | 0.0061 | 102.9368
12 | 1.3007 | 0.01287 | 0.0077 | 101.0645
12.5 | 1.3459 | 0.01358 | 0.0092 | 99.109
13 | 1.3889 | 0.01442 | 0.011 | 96.3176
13.5 | 1.428 | 0.01549 | 0.0132 | 92.1885
14 | 1.4675 | 0.01639 | 0.0153 | 89.5363
14.5 | 1.5046 | 0.01732 | 0.0177 | 86.8707
15 | 1.5359 | 0.01841 | 0.0208 | 83.4275
15.5 | 1.552 | 0.01955 | 0.0263 | 79.3862
16 | 1.5638 | 0.02124 | 0.0311 | 73.6252
16.5 | 1.5755 | 0.02357 | 0.0339 | 66.8434
17 | 1.5858 | 0.02711 | 0.0343 | 58.495
17.5 | 1.5947 | 0.03187 | 0.0325 | 50.0377
18 | 1.5921 | 0.03827 | 0.0297 | 41.6018
18.5 | 1.5773 | 0.04631 | 0.0262 | 34.0596
19 | 1.5397 | 0.05737 | 0.0213 | 26.8381
19.5 | 1.5052 | 0.06836 | 0.0165 | 22.0187
20 | 1.467 | 0.08022 | 0.0113 | 18.2872

## 75. Re 5M Mach 0.10 (1)
BIGFOIL.COM POLAR EXPORT
e168
EPPLER 168 |  |  |  | Cl Max: | 1.108 | at alpha= | 11 | deg
JavaFoil+Calcfoil stall+Eppler ext transition |  |  |  | L/D Max: | 125.293 | at alpha= | 9 | deg
Re: | 5000000 |  |  | Cd Min: | 0.00583 | at alpha= | 0 | deg
Mach: | 0.1 |  |  | Cl=0 at alpha= | 0 | deg
|  |  |  | @ Cl=0.1, Cd= | 0.0058467
|  |  |  | @ Cl=0.4, Cd= | 0.0062125
|  |  |  | @ Cl=0.6, Cd= | 0.0067284
alpha (deg) | Cl | Cd | Cm | Cl/Cd
-16.5 | -0.842 | 0.09147 | 0.007 | -9.21
-16 | -0.889 | 0.07212 | 0.007 | -12.332
-15.5 | -0.927 | 0.06151 | 0.007 | -15.07
-15 | -0.964 | 0.05155 | 0.007 | -18.69
-14.5 | -0.995 | 0.0443 | 0.007 | -22.457
-14 | -1.025 | 0.03676 | 0.007 | -27.894
-13.5 | -1.056 | 0.02918 | 0.007 | -36.181
-13 | -1.076 | 0.02471 | 0.007 | -43.55
-12.5 | -1.093 | 0.02071 | 0.007 | -52.768
-12 | -1.104 | 0.01757 | 0.006 | -62.817
-11.5 | -1.108 | 0.01522 | 0.006 | -72.824
-11 | -1.108 | 0.01339 | 0.006 | -82.806
-10.5 | -1.096 | 0.01245 | 0.006 | -88.026
-10 | -1.073 | 0.01163 | 0.006 | -92.273
-9.5 | -1.042 | 0.0109 | 0.005 | -95.616
-9 | -1.003 | 0.008 | 0.005 | -125.293
-8.5 | -0.96 | 0.00843 | 0.005 | -113.802
-8 | -0.914 | 0.00812 | 0.005 | -112.577
-7.5 | -0.865 | 0.00784 | 0.004 | -110.376
-7 | -0.815 | 0.00719 | 0.004 | -113.323
-6.5 | -0.762 | 0.00773 | 0.004 | -98.557
-6 | -0.707 | 0.0073 | 0.003 | -96.967
-5.5 | -0.652 | 0.00692 | 0.003 | -94.161
-5 | -0.595 | 0.00671 | 0.003 | -88.638
-4.5 | -0.537 | 0.00649 | 0.003 | -82.656
-4 | -0.478 | 0.00636 | 0.002 | -75.154
-3.5 | -0.419 | 0.00626 | 0.002 | -66.918
-3 | -0.359 | 0.00611 | 0.002 | -58.761
-2.5 | -0.3 | 0.00602 | 0.001 | -49.733
-2 | -0.24 | 0.00597 | 0.001 | -40.134
-1.5 | -0.18 | 0.00592 | 0.001 | -30.417
-1 | -0.12 | 0.00585 | 0.001 | -20.52
-0.5 | -0.06 | 0.00584 | 0 | -10.277
0 | 0 | 0.00583 | 0 | 0
0.5 | 0.06 | 0.00584 | 0 | 10.281
1 | 0.12 | 0.00585 | -0.001 | 20.528
1.5 | 0.18 | 0.00592 | -0.001 | 30.433
2 | 0.24 | 0.00597 | -0.001 | 40.157
2.5 | 0.3 | 0.00602 | -0.001 | 49.761
3 | 0.359 | 0.00611 | -0.002 | 58.795
3.5 | 0.419 | 0.00626 | -0.002 | 66.957
4 | 0.478 | 0.00636 | -0.002 | 75.199
4.5 | 0.537 | 0.00649 | -0.003 | 82.696
5 | 0.595 | 0.00671 | -0.003 | 88.683
5.5 | 0.652 | 0.00692 | -0.003 | 94.209
6 | 0.708 | 0.0073 | -0.003 | 97.019
6.5 | 0.762 | 0.00773 | -0.004 | 98.613
7 | 0.815 | 0.00719 | -0.004 | 113.391
7.5 | 0.865 | 0.00784 | -0.004 | 110.376
8 | 0.914 | 0.00812 | -0.005 | 112.577
8.5 | 0.96 | 0.00843 | -0.005 | 113.802
9 | 1.003 | 0.008 | -0.005 | 125.293
9.5 | 1.042 | 0.0109 | -0.005 | 95.616
10 | 1.073 | 0.01163 | -0.006 | 92.273
10.5 | 1.096 | 0.01245 | -0.006 | 88.026
11 | 1.108 | 0.01339 | -0.006 | 82.806
11.5 | 1.108 | 0.01522 | -0.006 | 72.824
12 | 1.104 | 0.01757 | -0.006 | 62.817
12.5 | 1.093 | 0.02071 | -0.007 | 52.768
13 | 1.076 | 0.02471 | -0.007 | 43.55
13.5 | 1.056 | 0.02918 | -0.007 | 36.181
14 | 1.025 | 0.03676 | -0.007 | 27.894
14.5 | 0.995 | 0.0443 | -0.007 | 22.457
15 | 0.964 | 0.05155 | -0.007 | 18.69
15.5 | 0.927 | 0.06151 | -0.007 | 15.07
16 | 0.889 | 0.07212 | -0.007 | 12.332

## 76. Re 5M Mach 0.10 (2)
BIGFOIL.COM POLAR EXPORT
e168
EPPLER 168 |  |  |  | Cl Max: | 1.5737 | at alpha= | 17 | deg
XFOIL ncrit=9 |  |  |  | L/D Max: | 109.182 | at alpha= | 9 | deg
Re: | 5000000 |  |  | Cd Min: | 0.09478 | at alpha= | -20 | deg
Mach: | 0.1 |  |  | Cl=0 at alpha= | 0 | deg
|  |  |  | @ Cl=0.1, Cd= | 0.0052624
|  |  |  | @ Cl=0.4, Cd= | 0.0056721
|  |  |  | @ Cl=0.6, Cd= | 0.0064652
alpha (deg) | Cl | Cd | Cm | Cl/Cd
-20 | -1.3816 | 0.09478 | -0.0063 | -14.5769
-19.5 | -1.4416 | 0.07959 | -0.0131 | -18.1128
-19 | -1.486 | 0.0669 | -0.0187 | -22.2123
-18.5 | -1.5308 | 0.05464 | -0.0242 | -28.0161
-18 | -1.5627 | 0.0443 | -0.0288 | -35.2754
-17.5 | -1.5748 | 0.03657 | -0.0322 | -43.0626
-17 | -1.5716 | 0.0308 | -0.0346 | -51.026
-16.5 | -1.5653 | 0.02589 | -0.0361 | -60.4596
-16 | -1.5531 | 0.02283 | -0.0349 | -68.0289
-15.5 | -1.5435 | 0.02057 | -0.0311 | -75.0365
-15 | -1.5305 | 0.01907 | -0.0257 | -80.2569
-14.5 | -1.5088 | 0.01792 | -0.0208 | -84.1964
-14 | -1.4745 | 0.01685 | -0.0178 | -87.5074
-13.5 | -1.436 | 0.01588 | -0.0154 | -90.4282
-13 | -1.3961 | 0.01487 | -0.013 | -93.887
-12.5 | -1.3542 | 0.0139 | -0.0109 | -97.4245
-12 | -1.3096 | 0.0131 | -0.0091 | -99.9695
-11.5 | -1.263 | 0.01243 | -0.0075 | -101.609
-11 | -1.2172 | 0.01169 | -0.0057 | -104.1232
-10.5 | -1.1703 | 0.01107 | -0.004 | -105.7182
-10 | -1.1233 | 0.01046 | -0.0022 | -107.3901
-9.5 | -1.0754 | 0.00996 | -0.0005 | -107.9719
-9 | -1.0274 | 0.00942 | 0.0012 | -109.0658
-8.5 | -0.9616 | 0.00892 | -0.001 | -107.8027
-8 | -0.8937 | 0.00838 | -0.0036 | -106.6468
-7.5 | -0.8289 | 0.00782 | -0.0055 | -105.9974
-7 | -0.7801 | 0.00762 | -0.0038 | -102.3753
-6.5 | -0.7281 | 0.00728 | -0.0028 | -100.0137
-6 | -0.6748 | 0.00692 | -0.0022 | -97.5145
-5.5 | -0.6209 | 0.00658 | -0.0017 | -94.3617
-5 | -0.5663 | 0.00628 | -0.0012 | -90.1752
-4.5 | -0.5114 | 0.00598 | -0.0009 | -85.5184
-4 | -0.4556 | 0.00579 | -0.0006 | -78.6874
-3.5 | -0.399 | 0.00567 | -0.0005 | -70.3704
-3 | -0.3425 | 0.00554 | -0.0003 | -61.8231
-2.5 | -0.2857 | 0.00545 | -0.0003 | -52.422
-2 | -0.2288 | 0.00537 | -0.0002 | -42.6071
-1.5 | -0.1717 | 0.00531 | -0.0001 | -32.3352
-1 | -0.1146 | 0.00527 | -0.0001 | -21.7457
-0.5 | -0.0573 | 0.00524 | 0 | -10.9351
0 | 0 | 0.00525 | 0 | 0
0.5 | 0.0573 | 0.00524 | 0 | 10.9351
1 | 0.1146 | 0.00527 | 0.0001 | 21.7457
1.5 | 0.1716 | 0.00531 | 0.0001 | 32.3164
2 | 0.2288 | 0.00538 | 0.0002 | 42.5279
2.5 | 0.2857 | 0.00545 | 0.0003 | 52.422
3 | 0.3425 | 0.00554 | 0.0003 | 61.8231
3.5 | 0.399 | 0.00567 | 0.0005 | 70.3704
4 | 0.4556 | 0.00579 | 0.0006 | 78.6874
4.5 | 0.5114 | 0.00598 | 0.0009 | 85.5184
5 | 0.5663 | 0.00628 | 0.0012 | 90.1752
5.5 | 0.6209 | 0.00658 | 0.0017 | 94.3617
6 | 0.6749 | 0.00691 | 0.0022 | 97.67
6.5 | 0.7281 | 0.00728 | 0.0028 | 100.0137
7 | 0.78 | 0.00762 | 0.0038 | 102.3622
7.5 | 0.8288 | 0.00782 | 0.0055 | 105.9847
8 | 0.8938 | 0.00839 | 0.0035 | 106.5316
8.5 | 0.9615 | 0.00892 | 0.001 | 107.7915
9 | 1.0274 | 0.00941 | -0.0012 | 109.1817
9.5 | 1.0754 | 0.00996 | 0.0005 | 107.9719
10 | 1.1232 | 0.01046 | 0.0022 | 107.3805
10.5 | 1.1703 | 0.01107 | 0.004 | 105.7182
11 | 1.2173 | 0.01168 | 0.0057 | 104.2209
11.5 | 1.2631 | 0.01242 | 0.0075 | 101.6989
12 | 1.3096 | 0.0131 | 0.0091 | 99.9695
12.5 | 1.3544 | 0.0139 | 0.0109 | 97.4388
13 | 1.3964 | 0.01485 | 0.013 | 94.0337
13.5 | 1.4361 | 0.01588 | 0.0153 | 90.4345
14 | 1.4747 | 0.01684 | 0.0178 | 87.5713
14.5 | 1.5096 | 0.01789 | 0.0206 | 84.3823
15 | 1.5313 | 0.01906 | 0.0256 | 80.341
15.5 | 1.5453 | 0.0205 | 0.0309 | 75.3805
16 | 1.5545 | 0.0228 | 0.0347 | 68.1798
16.5 | 1.5656 | 0.02602 | 0.0358 | 60.1691
17 | 1.5737 | 0.03084 | 0.0342 | 51.0279
17.5 | 1.5731 | 0.0371 | 0.0315 | 42.4016
18 | 1.5583 | 0.04526 | 0.0278 | 34.43
18.5 | 1.5252 | 0.0558 | 0.0231 | 27.3333
19 | 1.4712 | 0.06946 | 0.0168 | 21.1805
19.5 | 1.4311 | 0.08171 | 0.0113 | 17.5144
20 | 1.3914 | 0.09398 | 0.006 | 14.8053

## 77. Re 5M Mach 0.25 (1)
BIGFOIL.COM POLAR EXPORT
e168
EPPLER 168 |  |  |  | Cl Max: | 1.07 | at alpha= | 10.5 | deg
JavaFoil+Calcfoil stall+Eppler ext transition |  |  |  | L/D Max: | 120.324 | at alpha= | 8.5 | deg
Re: | 5000000 |  |  | Cd Min: | 0.00588 | at alpha= | 0 | deg
Mach: | 0.25 |  |  | Cl=0 at alpha= | 0 | deg
|  |  |  | @ Cl=0.1, Cd= | 0.0058962
|  |  |  | @ Cl=0.4, Cd= | 0.0062461
|  |  |  | @ Cl=0.6, Cd= | 0.11651
alpha (deg) | Cl | Cd | Cm | Cl/Cd
-15.5 | -0.596 | 0.11651 | 0.005 | -5.114
-15 | -0.665 | 0.10109 | 0.005 | -6.578
-14.5 | -0.735 | 0.0839 | 0.006 | -8.757
-14 | -0.801 | 0.06855 | 0.006 | -11.68
-13.5 | -0.873 | 0.04903 | 0.006 | -17.806
-13 | -0.929 | 0.0388 | 0.006 | -23.935
-12.5 | -0.978 | 0.03006 | 0.006 | -32.537
-12 | -1.018 | 0.02364 | 0.006 | -43.041
-11.5 | -1.045 | 0.01936 | 0.006 | -53.984
-11 | -1.063 | 0.0163 | 0.006 | -65.215
-10.5 | -1.07 | 0.01417 | 0.006 | -75.485
-10 | -1.068 | 0.01267 | 0.006 | -84.308
-9.5 | -1.048 | 0.01178 | 0.005 | -89.009
-9 | -1.014 | 0.01145 | 0.005 | -88.574
-8.5 | -0.974 | 0.0081 | 0.005 | -120.324
-8 | -0.931 | 0.00847 | 0.005 | -109.926
-7.5 | -0.883 | 0.0081 | 0.004 | -109.016
-7 | -0.833 | 0.00755 | 0.004 | -110.407
-6.5 | -0.78 | 0.00701 | 0.004 | -111.3
-6 | -0.725 | 0.00749 | 0.004 | -96.876
-5.5 | -0.669 | 0.00714 | 0.003 | -93.662
-5 | -0.611 | 0.0068 | 0.003 | -89.786
-4.5 | -0.551 | 0.00661 | 0.003 | -83.439
-4 | -0.491 | 0.00641 | 0.002 | -76.543
-3.5 | -0.43 | 0.00631 | 0.002 | -68.133
-3 | -0.369 | 0.00618 | 0.002 | -59.712
-2.5 | -0.308 | 0.00609 | 0.001 | -50.514
-2 | -0.246 | 0.00601 | 0.001 | -40.982
-1.5 | -0.185 | 0.00594 | 0.001 | -31.103
-1 | -0.123 | 0.0059 | 0.001 | -20.894
-0.5 | -0.062 | 0.00589 | 0 | -10.47
0 | 0 | 0.00588 | 0 | 0
0.5 | 0.062 | 0.00589 | 0 | 10.474
1 | 0.123 | 0.0059 | -0.001 | 20.903
1.5 | 0.185 | 0.00594 | -0.001 | 31.12
2 | 0.246 | 0.00601 | -0.001 | 41.005
2.5 | 0.308 | 0.00609 | -0.001 | 50.543
3 | 0.369 | 0.00618 | -0.002 | 59.747
3.5 | 0.43 | 0.00631 | -0.002 | 68.174
4 | 0.491 | 0.00641 | -0.002 | 76.589
4.5 | 0.551 | 0.00661 | -0.003 | 83.481
5 | 0.611 | 0.0068 | -0.003 | 89.832
5.5 | 0.669 | 0.00714 | -0.003 | 93.713
6 | 0.726 | 0.00749 | -0.004 | 96.931
6.5 | 0.781 | 0.00701 | -0.004 | 111.367
7 | 0.833 | 0.00755 | -0.004 | 110.407
7.5 | 0.883 | 0.0081 | -0.004 | 109.016
8 | 0.931 | 0.00847 | -0.005 | 109.926
8.5 | 0.974 | 0.0081 | -0.005 | 120.324
9 | 1.014 | 0.01145 | -0.005 | 88.574
9.5 | 1.048 | 0.01178 | -0.005 | 89.009
10 | 1.068 | 0.01267 | -0.006 | 84.308
10.5 | 1.07 | 0.01417 | -0.006 | 75.485
11 | 1.063 | 0.0163 | -0.006 | 65.215
11.5 | 1.045 | 0.01936 | -0.006 | 53.984
12 | 1.018 | 0.02364 | -0.006 | 43.041
12.5 | 0.978 | 0.03006 | -0.006 | 32.537
13 | 0.929 | 0.0388 | -0.006 | 23.935
13.5 | 0.873 | 0.04903 | -0.006 | 17.806
14 | 0.801 | 0.06855 | -0.006 | 11.68
14.5 | 0.735 | 0.0839 | -0.006 | 8.757
15 | 0.665 | 0.10109 | -0.005 | 6.578
15.5 | 0.596 | 0.11651 | -0.005 | 5.114

## 78. Re 5M Mach 0.25 (2)
BIGFOIL.COM POLAR EXPORT
e168
EPPLER 168 |  |  |  | Cl Max: | 1.4793 | at alpha= | 15 | deg
XFOIL ncrit=9 |  |  |  | L/D Max: | 107.181 | at alpha= | 8.5 | deg
Re: | 5000000 |  |  | Cd Min: | 0.15859 | at alpha= | 20 | deg
Mach: | 0.25 |  |  | Cl=0 at alpha= | 0 | deg
|  |  |  | @ Cl=0.1, Cd= | 0.0053138
|  |  |  | @ Cl=0.4, Cd= | 0.0057138
|  |  |  | @ Cl=0.6, Cd= | 0.0064742
alpha (deg) | Cl | Cd | Cm | Cl/Cd
-20 | -1.0916 | 0.15828 | 0.0273 | -6.8966
-19.5 | -1.1308 | 0.14176 | 0.0167 | -7.9769
-19 | -1.1678 | 0.12679 | 0.0076 | -9.2105
-18.5 | -1.2199 | 0.11063 | -0.0014 | -11.0268
-18 | -1.2732 | 0.09584 | -0.0086 | -13.2846
-17 | -1.3716 | 0.06861 | -0.0215 | -19.9913
-16.5 | -1.4244 | 0.05525 | -0.028 | -25.781
-16 | -1.4501 | 0.04541 | -0.0326 | -31.9335
-15.5 | -1.4742 | 0.03568 | -0.0374 | -41.3173
-15 | -1.4759 | 0.02875 | -0.0407 | -51.3357
-14.5 | -1.4687 | 0.02383 | -0.0415 | -61.6324
-14 | -1.463 | 0.0207 | -0.0379 | -70.6763
-13.5 | -1.4552 | 0.01879 | -0.0311 | -77.4454
-13 | -1.4302 | 0.01737 | -0.0257 | -82.3374
-12.5 | -1.3922 | 0.01615 | -0.022 | -86.2043
-12 | -1.352 | 0.01489 | -0.0185 | -90.7992
-11.5 | -1.3088 | 0.01372 | -0.0153 | -95.3936
-11 | -1.2618 | 0.01281 | -0.0126 | -98.5012
-10.5 | -1.2131 | 0.01204 | -0.0101 | -100.7558
-10 | -1.1651 | 0.01123 | -0.0075 | -103.7489
-9.5 | -1.1156 | 0.01057 | -0.005 | -105.544
-9 | -1.0661 | 0.00996 | -0.0026 | -107.0382
-8.5 | -1.0001 | 0.00933 | -0.0037 | -107.1919
-7.5 | -0.8585 | 0.00817 | -0.008 | -105.0796
-7 | -0.8084 | 0.00795 | -0.0057 | -101.6855
-6.5 | -0.7542 | 0.00755 | -0.0045 | -99.894
-6 | -0.6988 | 0.00716 | -0.0035 | -97.5978
-5.5 | -0.6429 | 0.00674 | -0.0027 | -95.3858
-5 | -0.5864 | 0.00639 | -0.0021 | -91.7684
-4.5 | -0.5292 | 0.0061 | -0.0016 | -86.7541
-4 | -0.4712 | 0.00589 | -0.0012 | -80
-3.5 | -0.4128 | 0.00574 | -0.0009 | -71.9164
-3 | -0.3541 | 0.00562 | -0.0007 | -63.0071
-2.5 | -0.2954 | 0.0055 | -0.0005 | -53.7091
-2 | -0.2364 | 0.00543 | -0.0004 | -43.5359
-1.5 | -0.1775 | 0.00537 | -0.0002 | -33.054
-1 | -0.1183 | 0.00532 | -0.0002 | -22.2368
-0.5 | -0.0592 | 0.0053 | -0.0001 | -11.1698
0 | 0 | 0.00528 | 0 | 0
0.5 | 0.0592 | 0.0053 | 0.0001 | 11.1698
1 | 0.1183 | 0.00532 | 0.0002 | 22.2368
1.5 | 0.1774 | 0.00536 | 0.0002 | 33.097
2 | 0.2363 | 0.00544 | 0.0004 | 43.4375
2.5 | 0.2954 | 0.0055 | 0.0005 | 53.7091
3 | 0.3541 | 0.00562 | 0.0007 | 63.0071
3.5 | 0.4128 | 0.00574 | 0.0009 | 71.9164
4 | 0.4712 | 0.00588 | 0.0012 | 80.1361
4.5 | 0.5292 | 0.0061 | 0.0016 | 86.7541
5 | 0.5864 | 0.00639 | 0.0021 | 91.7684
5.5 | 0.6429 | 0.00674 | 0.0027 | 95.3858
6 | 0.6988 | 0.00715 | 0.0035 | 97.7343
6.5 | 0.7542 | 0.00755 | 0.0045 | 99.894
7 | 0.8083 | 0.00795 | 0.0057 | 101.673
7.5 | 0.8585 | 0.00817 | 0.008 | 105.0796
8 | 0.9285 | 0.00875 | 0.006 | 106.1143
8.5 | 1 | 0.00933 | 0.0037 | 107.1811
9 | 1.0661 | 0.00996 | 0.0026 | 107.0382
9.5 | 1.1156 | 0.01058 | 0.0051 | 105.4442
10 | 1.1651 | 0.01123 | 0.0075 | 103.7489
10.5 | 1.2131 | 0.01204 | 0.0101 | 100.7558
11 | 1.262 | 0.01279 | 0.0126 | 98.6708
11.5 | 1.3087 | 0.01373 | 0.0153 | 95.3168
12 | 1.3517 | 0.01491 | 0.0185 | 90.6573
12.5 | 1.3937 | 0.01605 | 0.0218 | 86.8349
13 | 1.4303 | 0.01737 | 0.0256 | 82.3431
13.5 | 1.4544 | 0.01884 | 0.0312 | 77.1975
14 | 1.4635 | 0.02071 | 0.0378 | 70.6663
14.5 | 1.4715 | 0.02369 | 0.0413 | 62.1148
15 | 1.4793 | 0.02857 | 0.0405 | 51.7781
15.5 | 1.4773 | 0.03555 | 0.0372 | 41.5556
16 | 1.4532 | 0.04532 | 0.0323 | 32.0653
16.5 | 1.4194 | 0.05622 | 0.027 | 25.2472
17 | 1.3752 | 0.06854 | 0.0211 | 20.0642
17.5 | 1.3242 | 0.08232 | 0.0143 | 16.086
18 | 1.2697 | 0.09691 | 0.0074 | 13.1018
18.5 | 1.2217 | 0.11086 | 0.0008 | 11.0202
19 | 1.168 | 0.12712 | -0.0081 | 9.1882
19.5 | 1.1313 | 0.14199 | -0.017 | 7.9675
20 | 1.0916 | 0.15859 | -0.0277 | 6.8832

## 79. Re 5M Mach 0.50 (1)
BIGFOIL.COM POLAR EXPORT
e168
EPPLER 168 |  |  |  | Cl Max: | 1.106 | at alpha= | 20 | deg
JavaFoil+Calcfoil stall+Eppler ext transition |  |  |  | L/D Max: | 111.399 | at alpha= | 6.5 | deg
Re: | 5000000 |  |  | Cd Min: | 0.00605 | at alpha= | -0.5 | deg
Mach: | 0.5 |  |  | Cl=0 at alpha= | 0 | deg
|  |  |  | @ Cl=0.1, Cd= | 0.0060725
|  |  |  | @ Cl=0.4, Cd= | 0.0064406
|  |  |  | @ Cl=0.6, Cd= | 0.082864
alpha (deg) | Cl | Cd | Cm | Cl/Cd
-20 | -1.107 | 0.1491 | 0.008 | -7.426
-19.5 | -1.078 | 0.14541 | 0.008 | -7.412
-19 | -1.045 | 0.14528 | 0.008 | -7.194
-18.5 | -1.013 | 0.14326 | 0.007 | -7.074
-18 | -0.983 | 0.14101 | 0.007 | -6.968
-17.5 | -0.963 | 0.14232 | 0.007 | -6.768
-17 | -0.942 | 0.12684 | 0.007 | -7.428
-16.5 | -0.912 | 0.12221 | 0.007 | -7.463
-16 | -0.878 | 0.12162 | 0.006 | -7.22
-15.5 | -0.846 | 0.11923 | 0.006 | -7.096
-15 | -0.819 | 0.11632 | 0.005 | -7.039
-14.5 | -0.802 | 0.10755 | 0.006 | -7.46
-14 | -0.773 | 0.10237 | 0.006 | -7.554
-13.5 | -0.739 | 0.10195 | 0.005 | -7.248
-13 | -0.709 | 0.09841 | 0.004 | -7.202
-12.5 | -0.685 | 0.09678 | 0.005 | -7.079
-12 | -0.662 | 0.08654 | 0.005 | -7.647
-11.5 | -0.625 | 0.10182 | 0.003 | -6.141
-11 | -0.599 | 0.08291 | 0.003 | -7.228
-10.5 | -0.574 | 0.08026 | 0.004 | -7.157
-10 | -0.55 | 0.07048 | 0.004 | -7.799
-9.5 | -0.567 | 0.03804 | 0.005 | -14.906
-9 | -0.572 | 0.02151 | 0.005 | -26.58
-8.5 | -0.881 | 0.01718 | 0.005 | -51.284
-8 | -0.928 | 0.01411 | 0.005 | -65.777
-7.5 | -0.926 | 0.01255 | 0.005 | -73.809
-7 | -0.895 | 0.01151 | 0.005 | -77.779
-6.5 | -0.851 | 0.00764 | 0.004 | -111.399
-6 | -0.798 | 0.00752 | 0.004 | -106.143
-5.5 | -0.74 | 0.00698 | 0.004 | -106.07
-5 | -0.679 | 0.00658 | 0.003 | -103.171
-4.5 | -0.614 | 0.00711 | 0.003 | -86.343
-4 | -0.547 | 0.00687 | 0.003 | -79.725
-3.5 | -0.48 | 0.00663 | 0.002 | -72.343
-3 | -0.412 | 0.00646 | 0.002 | -63.816
-2.5 | -0.344 | 0.00635 | 0.002 | -54.084
-2 | -0.275 | 0.00623 | 0.001 | -44.168
-1.5 | -0.207 | 0.00614 | 0.001 | -33.625
-1 | -0.138 | 0.0061 | 0.001 | -22.601
-0.5 | -0.069 | 0.00605 | 0 | -11.389
0 | 0 | 0.00605 | 0 | 0
0.5 | 0.069 | 0.00605 | 0 | 11.394
1 | 0.138 | 0.0061 | -0.001 | 22.612
1.5 | 0.207 | 0.00614 | -0.001 | 33.646
2 | 0.275 | 0.00623 | -0.001 | 44.196
2.5 | 0.344 | 0.00635 | -0.002 | 54.119
3 | 0.412 | 0.00646 | -0.002 | 63.858
3.5 | 0.48 | 0.00663 | -0.002 | 72.392
4 | 0.548 | 0.00687 | -0.003 | 79.78
4.5 | 0.614 | 0.00711 | -0.003 | 86.392
5 | 0.679 | 0.00658 | -0.003 | 103.171
5.5 | 0.74 | 0.00698 | -0.004 | 106.07
6 | 0.798 | 0.00752 | -0.004 | 106.143
6.5 | 0.851 | 0.00764 | -0.004 | 111.399
7 | 0.895 | 0.01147 | -0.005 | 78.027
7.5 | 0.926 | 0.01251 | -0.005 | 74.021
8 | 0.928 | 0.01411 | -0.005 | 65.777
8.5 | 0.881 | 0.01718 | -0.005 | 51.284
9 | 0.572 | 0.02151 | -0.005 | 26.58
9.5 | 0.567 | 0.0382 | -0.005 | 14.844
10 | 0.55 | 0.07055 | -0.004 | 7.789
10.5 | 0.575 | 0.07816 | -0.004 | 7.351
11 | 0.599 | 0.08273 | -0.003 | 7.243
11.5 | 0.628 | 0.08661 | -0.004 | 7.254
12 | 0.662 | 0.08654 | -0.005 | 7.647
12.5 | 0.685 | 0.09679 | -0.005 | 7.079
13 | 0.709 | 0.09918 | -0.004 | 7.147
13.5 | 0.738 | 0.10274 | -0.005 | 7.187
14 | 0.771 | 0.10569 | -0.005 | 7.29
14.5 | 0.8 | 0.11114 | -0.006 | 7.197
15 | 0.819 | 0.11578 | -0.005 | 7.072
15.5 | 0.846 | 0.11942 | -0.006 | 7.084
16 | 0.877 | 0.12425 | -0.006 | 7.058
16.5 | 0.909 | 0.12646 | -0.007 | 7.191
17 | 0.942 | 0.12698 | -0.007 | 7.416
17.5 | 0.963 | 0.14232 | -0.007 | 6.768
18 | 0.983 | 0.14231 | -0.007 | 6.904
18.5 | 1.013 | 0.14362 | -0.007 | 7.055
19 | 1.047 | 0.14273 | -0.008 | 7.335
19.5 | 1.077 | 0.14804 | -0.008 | 7.273
20 | 1.106 | 0.15198 | -0.008 | 7.275

## 80. Re 5M Mach 0.50 (2)
BIGFOIL.COM POLAR EXPORT
e168
EPPLER 168 |  |  |  | Cl Max: | 1.184 | at alpha= | 9 | deg
XFOIL ncrit=9 |  |  |  | L/D Max: | 101.43 | at alpha= | 8 | deg
Re: | 5000000 |  |  | Cd Min: | 0.11713 | at alpha= | 14 | deg
Mach: | 0.5 |  |  | Cl=0 at alpha= | 0 | deg
|  |  |  | @ Cl=0.1, Cd= | 0.0055391
|  |  |  | @ Cl=0.4, Cd= | 0.0058884
|  |  |  | @ Cl=0.6, Cd= | 0.0065099
alpha (deg) | Cl | Cd | Cm | Cl/Cd
-8 | -1.0921 | 0.01077 | -0.0206 | -101.402
-7.5 | -1.0009 | 0.00983 | -0.0211 | -101.821
-7 | -0.9391 | 0.00939 | -0.0169 | -100.0106
-6.5 | -0.8737 | 0.00881 | -0.0138 | -99.1714
-6 | -0.8092 | 0.00813 | -0.0111 | -99.5326
-5.5 | -0.7432 | 0.00757 | -0.0089 | -98.177
-5 | -0.6775 | 0.00703 | -0.007 | -96.3727
-4.5 | -0.6113 | 0.00656 | -0.0054 | -93.186
-4 | -0.5437 | 0.00627 | -0.0042 | -86.7145
-3.5 | -0.4752 | 0.00609 | -0.0033 | -78.0296
-3 | -0.4072 | 0.00591 | -0.0025 | -68.9002
-2.5 | -0.339 | 0.00579 | -0.0019 | -58.5492
-2 | -0.2712 | 0.00569 | -0.0014 | -47.6626
-1.5 | -0.2031 | 0.00561 | -0.001 | -36.2032
-1 | -0.1355 | 0.00556 | -0.0006 | -24.3705
-0.5 | -0.0677 | 0.00552 | -0.0003 | -12.2645
0 | 0 | 0.00551 | 0 | 0
0.5 | 0.0677 | 0.00552 | 0.0003 | 12.2645
1 | 0.1355 | 0.00556 | 0.0006 | 24.3705
1.5 | 0.2031 | 0.00561 | 0.001 | 36.2032
2 | 0.2712 | 0.00569 | 0.0014 | 47.6626
2.5 | 0.339 | 0.00579 | 0.0019 | 58.5492
3 | 0.4072 | 0.0059 | 0.0025 | 69.0169
3.5 | 0.4751 | 0.0061 | 0.0033 | 77.8852
4 | 0.5437 | 0.00626 | 0.0042 | 86.853
4.5 | 0.6113 | 0.00656 | 0.0054 | 93.186
5 | 0.6775 | 0.00703 | 0.007 | 96.3727
5.5 | 0.7432 | 0.00757 | 0.0089 | 98.177
6 | 0.8094 | 0.00812 | 0.0111 | 99.6798
6.5 | 0.8737 | 0.0088 | 0.0138 | 99.2841
7 | 0.9391 | 0.00939 | 0.0169 | 100.0106
8 | 1.0924 | 0.01077 | 0.0205 | 101.4299
8.5 | 1.1648 | 0.01265 | 0.0233 | 92.0791
9 | 1.184 | 0.01565 | 0.0331 | 75.655
9.5 | 1.1607 | 0.01953 | 0.0451 | 59.4316
10 | 1.1343 | 0.02713 | 0.0446 | 41.8098
10.5 | 1.1028 | 0.03823 | 0.0375 | 28.8465
11 | 1.0703 | 0.04911 | 0.0314 | 21.7939
11.5 | 1.0338 | 0.06036 | 0.0254 | 17.1272
12 | 1.0024 | 0.07137 | 0.0197 | 14.0451
12.5 | 0.9704 | 0.08283 | 0.0137 | 11.7156
13 | 0.9455 | 0.09387 | 0.0083 | 10.0724
13.5 | 0.9192 | 0.10539 | 0.0026 | 8.7219
14 | 0.8954 | 0.11713 | -0.0033 | 7.6445

## 81. Re 6M Mach 0.00 (1)
BIGFOIL.COM POLAR EXPORT
e168
EPPLER 168 |  |  |  | Cl Max: | 1.122 | at alpha= | 11.5 | deg
JavaFoil+Calcfoil stall+Eppler ext transition |  |  |  | L/D Max: | 128.944 | at alpha= | 9.5 | deg
Re: | 6000000 |  |  | Cd Min: | 0.00579 | at alpha= | 0 | deg
Mach: | 0 |  |  | Cl=0 at alpha= | 0 | deg
|  |  |  | @ Cl=0.1, Cd= | 0.0058068
|  |  |  | @ Cl=0.4, Cd= | 0.0061225
|  |  |  | @ Cl=0.6, Cd= | 0.0066493
alpha (deg) | Cl | Cd | Cm | Cl/Cd
-16.5 | -0.898 | 0.07719 | 0.007 | -11.628
-16 | -0.941 | 0.06042 | 0.007 | -15.575
-15.5 | -0.972 | 0.05252 | 0.007 | -18.518
-15 | -1.004 | 0.04423 | 0.007 | -22.706
-14.5 | -1.034 | 0.03685 | 0.007 | -28.062
-14 | -1.056 | 0.03238 | 0.007 | -32.597
-13.5 | -1.083 | 0.02536 | 0.007 | -42.714
-13 | -1.101 | 0.02137 | 0.007 | -51.505
-12.5 | -1.112 | 0.01841 | 0.007 | -60.427
-12 | -1.12 | 0.0158 | 0.006 | -70.858
-11.5 | -1.122 | 0.01389 | 0.006 | -80.781
-11 | -1.118 | 0.01249 | 0.006 | -89.464
-10.5 | -1.098 | 0.01181 | 0.006 | -92.962
-10 | -1.073 | 0.01103 | 0.006 | -97.259
-9.5 | -1.041 | 0.00807 | 0.005 | -128.944
-9 | -1.001 | 0.00853 | 0.005 | -117.354
-8.5 | -0.957 | 0.00821 | 0.005 | -116.512
-8 | -0.911 | 0.0079 | 0.005 | -115.254
-7.5 | -0.862 | 0.00767 | 0.004 | -112.331
-7 | -0.811 | 0.00806 | 0.004 | -100.596
-6.5 | -0.758 | 0.00759 | 0.004 | -99.988
-6 | -0.704 | 0.00719 | 0.003 | -97.88
-5.5 | -0.649 | 0.00689 | 0.003 | -94.084
-5 | -0.592 | 0.00661 | 0.003 | -89.582
-4.5 | -0.534 | 0.00642 | 0.003 | -83.217
-4 | -0.476 | 0.00627 | 0.002 | -75.891
-3.5 | -0.417 | 0.00616 | 0.002 | -67.642
-3 | -0.357 | 0.00603 | 0.002 | -59.28
-2.5 | -0.298 | 0.00595 | 0.001 | -50.094
-2 | -0.239 | 0.00589 | 0.001 | -40.53
-1.5 | -0.179 | 0.00583 | 0.001 | -30.706
-1 | -0.119 | 0.00581 | 0.001 | -20.56
-0.5 | -0.06 | 0.0058 | 0 | -10.304
0 | 0 | 0.00579 | 0 | 0
0.5 | 0.06 | 0.0058 | 0 | 10.308
1 | 0.119 | 0.00581 | -0.001 | 20.568
1.5 | 0.179 | 0.00583 | -0.001 | 30.722
2 | 0.239 | 0.00589 | -0.001 | 40.551
2.5 | 0.298 | 0.00595 | -0.001 | 50.122
3 | 0.358 | 0.00603 | -0.002 | 59.313
3.5 | 0.417 | 0.00616 | -0.002 | 67.68
4 | 0.476 | 0.00627 | -0.002 | 75.936
4.5 | 0.534 | 0.00642 | -0.003 | 83.257
5 | 0.592 | 0.00661 | -0.003 | 89.626
5.5 | 0.649 | 0.00689 | -0.003 | 94.132
6 | 0.704 | 0.00719 | -0.003 | 97.931
6.5 | 0.759 | 0.00759 | -0.004 | 100.044
7 | 0.812 | 0.00806 | -0.004 | 100.655
7.5 | 0.862 | 0.00767 | -0.004 | 112.331
8 | 0.911 | 0.0079 | -0.004 | 115.254
8.5 | 0.957 | 0.00821 | -0.005 | 116.512
9 | 1.001 | 0.00853 | -0.005 | 117.354
9.5 | 1.041 | 0.00807 | -0.005 | 128.944
10 | 1.073 | 0.01103 | -0.006 | 97.259
10.5 | 1.098 | 0.01181 | -0.006 | 92.962
11 | 1.118 | 0.01249 | -0.006 | 89.464
11.5 | 1.122 | 0.01389 | -0.006 | 80.781
12 | 1.12 | 0.0158 | -0.006 | 70.858
12.5 | 1.112 | 0.01841 | -0.007 | 60.427
13 | 1.101 | 0.02137 | -0.007 | 51.505
13.5 | 1.083 | 0.02536 | -0.007 | 42.714
14 | 1.056 | 0.03238 | -0.007 | 32.597
14.5 | 1.034 | 0.03685 | -0.007 | 28.062
15 | 1.004 | 0.04423 | -0.007 | 22.706
15.5 | 0.972 | 0.05252 | -0.007 | 18.518
16 | 0.941 | 0.06042 | -0.007 | 15.575
16.5 | 0.898 | 0.07719 | -0.007 | 11.628

## 82. Re 6M Mach 0.00 (2)
BIGFOIL.COM POLAR EXPORT
e168
EPPLER 168 |  |  |  | Cl Max: | 1.6182 | at alpha= | 18 | deg
XFOIL ncrit=9 |  |  |  | L/D Max: | 112.766 | at alpha= | 9.5 | deg
Re: | 6000000 |  |  | Cd Min: | 0.07692 | at alpha= | 20 | deg
Mach: | 0 |  |  | Cl=0 at alpha= | 0 | deg
|  |  |  | @ Cl=0.1, Cd= | 0.0051626
|  |  |  | @ Cl=0.4, Cd= | 0.0055755
|  |  |  | @ Cl=0.6, Cd= | 0.0063922
alpha (deg) | Cl | Cd | Cm | Cl/Cd
-20 | -1.4903 | 0.07688 | -0.0129 | -19.3848
-19.5 | -1.5411 | 0.06335 | -0.019 | -24.3268
-19 | -1.5768 | 0.05246 | -0.0237 | -30.0572
-18.5 | -1.6066 | 0.04255 | -0.028 | -37.7579
-18 | -1.6229 | 0.03446 | -0.0315 | -47.0952
-17.5 | -1.6199 | 0.02894 | -0.0337 | -55.9744
-17 | -1.6052 | 0.02512 | -0.0347 | -63.9013
-16.5 | -1.5972 | 0.02194 | -0.033 | -72.7985
-16 | -1.5847 | 0.02005 | -0.0293 | -79.0374
-15.5 | -1.5726 | 0.01864 | -0.0237 | -84.367
-15 | -1.5502 | 0.01753 | -0.0191 | -88.4313
-14.5 | -1.5158 | 0.01652 | -0.0163 | -91.7554
-14 | -1.4776 | 0.01561 | -0.0141 | -94.6573
-13.5 | -1.4365 | 0.01477 | -0.0121 | -97.258
-13 | -1.3934 | 0.014 | -0.0104 | -99.5286
-12.5 | -1.3508 | 0.0131 | -0.0086 | -103.1145
-12 | -1.3057 | 0.01238 | -0.007 | -105.4685
-11.5 | -1.2592 | 0.01176 | -0.0055 | -107.0748
-11 | -1.2132 | 0.01112 | -0.0039 | -109.1007
-10.5 | -1.1665 | 0.01054 | -0.0023 | -110.6736
-10 | -1.1197 | 0.00999 | -0.0007 | -112.0821
-9.5 | -1.0724 | 0.00951 | 0.001 | -112.7655
-9 | -1.0104 | 0.00898 | -0.0006 | -112.5167
-8.5 | -0.9452 | 0.00852 | -0.0028 | -110.939
-8 | -0.8822 | 0.00804 | -0.0044 | -109.7264
-7.5 | -0.8291 | 0.00781 | -0.0038 | -106.1588
-6.5 | -0.7249 | 0.00719 | -0.0023 | -100.8206
-6 | -0.6716 | 0.00684 | -0.0018 | -98.1871
-5.5 | -0.6178 | 0.0065 | -0.0013 | -95.0462
-5 | -0.5637 | 0.00617 | -0.0009 | -91.3614
-4.5 | -0.5088 | 0.00589 | -0.0006 | -86.3837
-4 | -0.4534 | 0.00568 | -0.0004 | -79.8239
-3.5 | -0.3972 | 0.00557 | -0.0003 | -71.3106
-3 | -0.3409 | 0.00544 | -0.0002 | -62.6654
-2.5 | -0.2843 | 0.00535 | -0.0001 | -53.1402
-2 | -0.2278 | 0.00527 | -0.0001 | -43.2258
-1.5 | -0.1708 | 0.00522 | -0.0001 | -32.7203
-1 | -0.1141 | 0.00517 | 0 | -22.0696
-0.5 | -0.057 | 0.00514 | 0 | -11.0895
0 | 0 | 0.00514 | 0 | 0
0.5 | 0.057 | 0.00514 | 0 | 11.0895
1 | 0.1141 | 0.00517 | 0 | 22.0696
1.5 | 0.1708 | 0.00521 | 0.0001 | 32.7831
2 | 0.2277 | 0.00527 | 0.0001 | 43.2068
2.5 | 0.2843 | 0.00535 | 0.0001 | 53.1402
3 | 0.3409 | 0.00544 | 0.0002 | 62.6654
3.5 | 0.3972 | 0.00557 | 0.0003 | 71.3106
4 | 0.4534 | 0.00568 | 0.0004 | 79.8239
4.5 | 0.5088 | 0.00589 | 0.0006 | 86.3837
5 | 0.5636 | 0.00617 | 0.0009 | 91.3452
6 | 0.6717 | 0.00683 | 0.0018 | 98.3455
6.5 | 0.7249 | 0.0072 | 0.0023 | 100.6806
7 | 0.7776 | 0.00753 | 0.0029 | 103.2669
7.5 | 0.8291 | 0.00781 | 0.0038 | 106.1588
8 | 0.8821 | 0.00805 | 0.0045 | 109.5776
8.5 | 0.9454 | 0.00852 | 0.0027 | 110.9624
9 | 1.0105 | 0.00898 | 0.0006 | 112.5278
9.5 | 1.0724 | 0.00951 | -0.001 | 112.7655
10 | 1.1196 | 0.00999 | 0.0007 | 112.0721
10.5 | 1.1665 | 0.01054 | 0.0023 | 110.6736
11 | 1.2133 | 0.0111 | 0.0039 | 109.3063
11.5 | 1.2592 | 0.01176 | 0.0055 | 107.0748
12 | 1.3058 | 0.01237 | 0.007 | 105.5618
12.5 | 1.3509 | 0.0131 | 0.0085 | 103.1221
13 | 1.3938 | 0.01397 | 0.0104 | 99.7709
14 | 1.4778 | 0.0156 | 0.014 | 94.7308
14.5 | 1.5162 | 0.01651 | 0.0163 | 91.8353
15 | 1.5505 | 0.01752 | 0.019 | 88.4989
15.5 | 1.5741 | 0.0186 | 0.0234 | 84.629
16 | 1.5853 | 0.02005 | 0.0291 | 79.0673
16.5 | 1.5966 | 0.02204 | 0.033 | 72.441
17 | 1.6064 | 0.0252 | 0.0343 | 63.746
17.5 | 1.6181 | 0.02944 | 0.033 | 54.9626
18 | 1.6182 | 0.03539 | 0.0306 | 45.7248
18.5 | 1.5995 | 0.04385 | 0.0268 | 36.4766
19 | 1.5761 | 0.05299 | 0.0229 | 29.7433
19.5 | 1.5471 | 0.063 | 0.0186 | 24.5571
20 | 1.4939 | 0.07692 | 0.0123 | 19.4215

## 83. Re 6M Mach 0.10 (1)
BIGFOIL.COM POLAR EXPORT
e168
EPPLER 168 |  |  |  | Cl Max: | 1.114 | at alpha= | 11.5 | deg
JavaFoil+Calcfoil stall+Eppler ext transition |  |  |  | L/D Max: | 127.377 | at alpha= | 9 | deg
Re: | 6000000 |  |  | Cd Min: | 0.00578 | at alpha= | -0.5 | deg
Mach: | 0.1 |  |  | Cl=0 at alpha= | 0 | deg
|  |  |  | @ Cl=0.1, Cd= | 0.0057867
|  |  |  | @ Cl=0.4, Cd= | 0.006122
|  |  |  | @ Cl=0.6, Cd= | 0.0066563
alpha (deg) | Cl | Cd | Cm | Cl/Cd
-16.5 | -0.848 | 0.08621 | 0.007 | -9.832
-16 | -0.897 | 0.06605 | 0.007 | -13.583
-15.5 | -0.932 | 0.0578 | 0.007 | -16.127
-15 | -0.969 | 0.04841 | 0.007 | -20.009
-14.5 | -1 | 0.04149 | 0.007 | -24.105
-14 | -1.031 | 0.03441 | 0.007 | -29.949
-13.5 | -1.061 | 0.02716 | 0.007 | -39.079
-13 | -1.082 | 0.02301 | 0.007 | -47.012
-12.5 | -1.098 | 0.01931 | 0.007 | -56.878
-12 | -1.109 | 0.01645 | 0.006 | -67.445
-11.5 | -1.114 | 0.01434 | 0.006 | -77.69
-11 | -1.113 | 0.01277 | 0.006 | -87.116
-10.5 | -1.097 | 0.01199 | 0.006 | -91.489
-10 | -1.073 | 0.01117 | 0.006 | -96.076
-9.5 | -1.043 | 0.01102 | 0.005 | -94.643
-9 | -1.003 | 0.00788 | 0.005 | -127.377
-8.5 | -0.96 | 0.00822 | 0.005 | -116.734
-8 | -0.914 | 0.00796 | 0.005 | -114.769
-7.5 | -0.865 | 0.00771 | 0.004 | -112.282
-7 | -0.815 | 0.00712 | 0.004 | -114.356
-6.5 | -0.762 | 0.00765 | 0.004 | -99.655
-6 | -0.707 | 0.00726 | 0.003 | -97.501
-5.5 | -0.652 | 0.00693 | 0.003 | -94.029
-5 | -0.595 | 0.00663 | 0.003 | -89.662
-4.5 | -0.537 | 0.00643 | 0.003 | -83.516
-4 | -0.478 | 0.00627 | 0.002 | -76.27
-3.5 | -0.419 | 0.00616 | 0.002 | -68.01
-3 | -0.359 | 0.00604 | 0.002 | -59.475
-2.5 | -0.3 | 0.00597 | 0.001 | -50.211
-2 | -0.24 | 0.00589 | 0.001 | -40.68
-1.5 | -0.18 | 0.00586 | 0.001 | -30.712
-1 | -0.12 | 0.00579 | 0.001 | -20.73
-0.5 | -0.06 | 0.00578 | 0 | -10.379
0 | 0 | 0.00578 | 0 | 0
0.5 | 0.06 | 0.00578 | 0 | 10.383
1 | 0.12 | 0.00579 | -0.001 | 20.739
1.5 | 0.18 | 0.00586 | -0.001 | 30.728
2 | 0.24 | 0.00589 | -0.001 | 40.701
2.5 | 0.3 | 0.00597 | -0.001 | 50.239
3 | 0.359 | 0.00604 | -0.002 | 59.509
3.5 | 0.419 | 0.00616 | -0.002 | 68.049
4 | 0.478 | 0.00627 | -0.002 | 76.315
4.5 | 0.537 | 0.00643 | -0.003 | 83.556
5 | 0.595 | 0.00663 | -0.003 | 89.706
5.5 | 0.652 | 0.00693 | -0.003 | 94.077
6 | 0.708 | 0.00726 | -0.003 | 97.554
6.5 | 0.762 | 0.00764 | -0.004 | 99.711
7 | 0.815 | 0.00712 | -0.004 | 114.424
7.5 | 0.865 | 0.00771 | -0.004 | 112.282
8 | 0.914 | 0.00796 | -0.005 | 114.769
8.5 | 0.96 | 0.00822 | -0.005 | 116.734
9 | 1.003 | 0.00788 | -0.005 | 127.377
9.5 | 1.043 | 0.01102 | -0.005 | 94.643
10 | 1.073 | 0.01117 | -0.006 | 96.076
10.5 | 1.097 | 0.01199 | -0.006 | 91.489
11 | 1.113 | 0.01277 | -0.006 | 87.116
11.5 | 1.114 | 0.01434 | -0.006 | 77.69
12 | 1.109 | 0.01645 | -0.006 | 67.445
12.5 | 1.098 | 0.01931 | -0.007 | 56.878
13 | 1.082 | 0.02301 | -0.007 | 47.012
13.5 | 1.061 | 0.02716 | -0.007 | 39.079
14 | 1.031 | 0.03441 | -0.007 | 29.949
14.5 | 1 | 0.04149 | -0.007 | 24.105
15 | 0.969 | 0.04841 | -0.007 | 20.009
15.5 | 0.932 | 0.0578 | -0.007 | 16.127
16 | 0.897 | 0.06605 | -0.007 | 13.583
16.5 | 0.848 | 0.08621 | -0.007 | 9.832

## 84. Re 6M Mach 0.10 (2)
BIGFOIL.COM POLAR EXPORT
e168
EPPLER 168 |  |  |  | Cl Max: | 1.5935 | at alpha= | 17.5 | deg
XFOIL ncrit=9 |  |  |  | L/D Max: | 112.596 | at alpha= | 9.5 | deg
Re: | 6000000 |  |  | Cd Min: | 0.08998 | at alpha= | 20 | deg
Mach: | 0.1 |  |  | Cl=0 at alpha= | 0 | deg
|  |  |  | @ Cl=0.1, Cd= | 0.0051649
|  |  |  | @ Cl=0.4, Cd= | 0.0055808
|  |  |  | @ Cl=0.6, Cd= | 0.0063982
alpha (deg) | Cl | Cd | Cm | Cl/Cd
-20 | -1.4216 | 0.0896 | -0.0082 | -15.8661
-19.5 | -1.4809 | 0.07458 | -0.015 | -19.8565
-19 | -1.5089 | 0.06426 | -0.0195 | -23.4812
-18.5 | -1.5559 | 0.05181 | -0.0251 | -30.0309
-18 | -1.5898 | 0.04127 | -0.0298 | -38.5219
-17.5 | -1.6011 | 0.03371 | -0.0331 | -47.4963
-17 | -1.5922 | 0.02876 | -0.035 | -55.3616
-16.5 | -1.5866 | 0.02404 | -0.036 | -65.9983
-16 | -1.5754 | 0.02135 | -0.0337 | -73.7892
-15.5 | -1.5653 | 0.01946 | -0.0289 | -80.4368
-15 | -1.5525 | 0.01818 | -0.0227 | -85.396
-14.5 | -1.5221 | 0.01706 | -0.0192 | -89.2204
-14 | -1.4858 | 0.01603 | -0.0165 | -92.6887
-13.5 | -1.4456 | 0.01512 | -0.0142 | -95.6085
-13 | -1.4026 | 0.0143 | -0.0122 | -98.0839
-12.5 | -1.3592 | 0.01344 | -0.0103 | -101.131
-12 | -1.3147 | 0.01261 | -0.0084 | -104.2585
-11.5 | -1.2683 | 0.01193 | -0.0068 | -106.3118
-11 | -1.2212 | 0.01132 | -0.0051 | -107.8799
-10.5 | -1.1747 | 0.01067 | -0.0033 | -110.0937
-10 | -1.1271 | 0.01014 | -0.0016 | -111.1538
-9.5 | -1.0799 | 0.00959 | 0.0002 | -112.6069
-9 | -1.0178 | 0.00907 | -0.0011 | -112.2161
-8.5 | -0.952 | 0.0086 | -0.0032 | -110.6977
-8 | -0.8884 | 0.0081 | -0.0049 | -109.679
-7.5 | -0.8345 | 0.00788 | -0.0042 | -105.901
-7 | -0.7828 | 0.00759 | -0.0032 | -103.1357
-6.5 | -0.7297 | 0.00723 | -0.0026 | -100.9267
-6 | -0.676 | 0.00687 | -0.002 | -98.3988
-5.5 | -0.6218 | 0.00653 | -0.0015 | -95.2221
-5 | -0.5672 | 0.0062 | -0.0011 | -91.4839
-4.5 | -0.5121 | 0.00591 | -0.0007 | -86.6497
-4 | -0.4563 | 0.00569 | -0.0005 | -80.1933
-3.5 | -0.3996 | 0.00558 | -0.0004 | -71.6129
-3 | -0.3431 | 0.00545 | -0.0003 | -62.9541
-2.5 | -0.286 | 0.00536 | -0.0002 | -53.3582
-2 | -0.2291 | 0.00528 | -0.0001 | -43.3902
-1.5 | -0.1719 | 0.00522 | -0.0001 | -32.931
-1 | -0.1148 | 0.00517 | 0 | -22.205
-0.5 | -0.0573 | 0.00515 | 0 | -11.1262
0 | 0 | 0.00515 | 0 | 0
0.5 | 0.0573 | 0.00515 | 0 | 11.1262
1 | 0.1147 | 0.00517 | 0 | 22.1857
1.5 | 0.1718 | 0.00522 | 0.0001 | 32.9119
2 | 0.2291 | 0.00528 | 0.0001 | 43.3902
2.5 | 0.286 | 0.00536 | 0.0002 | 53.3582
3 | 0.343 | 0.00545 | 0.0003 | 62.9358
3.5 | 0.3996 | 0.00558 | 0.0004 | 71.6129
4 | 0.4563 | 0.00569 | 0.0005 | 80.1933
4.5 | 0.5121 | 0.00591 | 0.0007 | 86.6497
5 | 0.5672 | 0.0062 | 0.0011 | 91.4839
5.5 | 0.6218 | 0.00653 | 0.0015 | 95.2221
6 | 0.6761 | 0.00686 | 0.002 | 98.5569
6.5 | 0.7297 | 0.00723 | 0.0026 | 100.9267
7 | 0.7827 | 0.00759 | 0.0033 | 103.1225
7.5 | 0.8345 | 0.00789 | 0.0042 | 105.7668
8 | 0.8883 | 0.0081 | 0.0049 | 109.6667
8.5 | 0.9522 | 0.0086 | 0.0032 | 110.7209
9 | 1.0179 | 0.00907 | 0.0011 | 112.2271
9.5 | 1.0798 | 0.00959 | -0.0002 | 112.5965
10 | 1.1271 | 0.01013 | 0.0016 | 111.2636
10.5 | 1.1747 | 0.01067 | 0.0033 | 110.0937
11 | 1.2213 | 0.01131 | 0.0051 | 107.9841
11.5 | 1.2683 | 0.01193 | 0.0068 | 106.3118
12 | 1.3148 | 0.01261 | 0.0084 | 104.2665
12.5 | 1.3593 | 0.01343 | 0.0103 | 101.2137
13 | 1.4025 | 0.01431 | 0.0122 | 98.0084
13.5 | 1.4456 | 0.01512 | 0.0142 | 95.6085
14 | 1.486 | 0.01603 | 0.0164 | 92.7012
14.5 | 1.5225 | 0.01705 | 0.0191 | 89.2962
15 | 1.5531 | 0.01818 | 0.0226 | 85.429
15.5 | 1.5667 | 0.01943 | 0.0287 | 80.633
16 | 1.5758 | 0.02137 | 0.0336 | 73.7389
16.5 | 1.5851 | 0.02432 | 0.0357 | 65.1768
17 | 1.5934 | 0.02891 | 0.0345 | 55.1159
17.5 | 1.5935 | 0.03495 | 0.032 | 45.5937
18 | 1.5789 | 0.04303 | 0.0284 | 36.693
18.5 | 1.5626 | 0.05134 | 0.0248 | 30.4363
19 | 1.5248 | 0.06253 | 0.0199 | 24.3851
19.5 | 1.4868 | 0.07427 | 0.0146 | 20.0189
20 | 1.4233 | 0.08998 | 0.0073 | 15.818

## 85. Re 6M Mach 0.25 (1)
BIGFOIL.COM POLAR EXPORT
e168
EPPLER 168 |  |  |  | Cl Max: | 1.075 | at alpha= | 10.5 | deg
JavaFoil+Calcfoil stall+Eppler ext transition |  |  |  | L/D Max: | 122.591 | at alpha= | 8.5 | deg
Re: | 6000000 |  |  | Cd Min: | 0.00583 | at alpha= | -0.5 | deg
Mach: | 0.25 |  |  | Cl=0 at alpha= | 0 | deg
|  |  |  | @ Cl=0.1, Cd= | 0.0058362
|  |  |  | @ Cl=0.4, Cd= | 0.0061659
|  |  |  | @ Cl=0.6, Cd= | 0.11308
alpha (deg) | Cl | Cd | Cm | Cl/Cd
-15.5 | -0.598 | 0.11308 | 0.005 | -5.288
-15 | -0.669 | 0.09579 | 0.006 | -6.988
-14.5 | -0.74 | 0.07875 | 0.006 | -9.4
-14 | -0.807 | 0.06372 | 0.006 | -12.664
-13.5 | -0.879 | 0.0457 | 0.007 | -19.227
-13 | -0.934 | 0.03624 | 0.007 | -25.765
-12.5 | -0.983 | 0.02806 | 0.006 | -35.034
-12 | -1.023 | 0.02204 | 0.006 | -46.414
-11.5 | -1.051 | 0.01811 | 0.006 | -58.017
-11 | -1.068 | 0.01532 | 0.006 | -69.735
-10.5 | -1.075 | 0.01344 | 0.006 | -80.029
-10 | -1.07 | 0.01219 | 0.006 | -87.753
-9.5 | -1.049 | 0.01179 | 0.005 | -89
-9 | -1.014 | 0.0112 | 0.005 | -90.613
-8.5 | -0.975 | 0.00795 | 0.005 | -122.591
-8 | -0.931 | 0.00824 | 0.005 | -112.928
-7.5 | -0.883 | 0.00795 | 0.004 | -111.139
-7 | -0.833 | 0.00741 | 0.004 | -112.411
-6.5 | -0.78 | 0.00796 | 0.004 | -98.074
-6 | -0.725 | 0.00751 | 0.004 | -96.576
-5.5 | -0.669 | 0.0071 | 0.003 | -94.172
-5 | -0.611 | 0.00674 | 0.003 | -90.55
-4.5 | -0.551 | 0.00653 | 0.003 | -84.396
-4 | -0.491 | 0.00635 | 0.002 | -77.312
-3.5 | -0.43 | 0.00622 | 0.002 | -69.19
-3 | -0.369 | 0.00611 | 0.002 | -60.357
-2.5 | -0.308 | 0.00603 | 0.001 | -51.028
-2 | -0.246 | 0.00596 | 0.001 | -41.338
-1.5 | -0.185 | 0.0059 | 0.001 | -31.314
-1 | -0.123 | 0.00584 | 0.001 | -21.103
-0.5 | -0.062 | 0.00583 | 0 | -10.575
0 | 0 | 0.00583 | 0 | 0
0.5 | 0.062 | 0.00583 | 0 | 10.579
1 | 0.123 | 0.00584 | -0.001 | 21.112
1.5 | 0.185 | 0.0059 | -0.001 | 31.331
2 | 0.246 | 0.00596 | -0.001 | 41.361
2.5 | 0.308 | 0.00603 | -0.001 | 51.057
3 | 0.369 | 0.00611 | -0.002 | 60.392
3.5 | 0.43 | 0.00622 | -0.002 | 69.231
4 | 0.491 | 0.00635 | -0.002 | 77.358
4.5 | 0.551 | 0.00653 | -0.003 | 84.438
5 | 0.611 | 0.00674 | -0.003 | 90.596
5.5 | 0.669 | 0.0071 | -0.003 | 94.222
6 | 0.726 | 0.00751 | -0.004 | 96.63
6.5 | 0.781 | 0.00796 | -0.004 | 98.131
7 | 0.833 | 0.00741 | -0.004 | 112.411
7.5 | 0.883 | 0.00795 | -0.004 | 111.139
8 | 0.931 | 0.00824 | -0.005 | 112.928
8.5 | 0.975 | 0.00795 | -0.005 | 122.591
9 | 1.014 | 0.0112 | -0.005 | 90.613
9.5 | 1.049 | 0.01179 | -0.005 | 89
10 | 1.07 | 0.01219 | -0.006 | 87.753
10.5 | 1.075 | 0.01344 | -0.006 | 80.029
11 | 1.068 | 0.01532 | -0.006 | 69.735
11.5 | 1.051 | 0.01811 | -0.006 | 58.017
12 | 1.023 | 0.02204 | -0.006 | 46.414
12.5 | 0.983 | 0.02806 | -0.006 | 35.034
13 | 0.934 | 0.03624 | -0.007 | 25.765
13.5 | 0.879 | 0.0457 | -0.007 | 19.227
14 | 0.807 | 0.06372 | -0.006 | 12.664
14.5 | 0.74 | 0.07875 | -0.006 | 9.4
15 | 0.669 | 0.09579 | -0.006 | 6.988
15.5 | 0.598 | 0.11308 | -0.005 | 5.288

## 86. Re 6M Mach 0.25 (2)
BIGFOIL.COM POLAR EXPORT
e168
EPPLER 168 |  |  |  | Cl Max: | 1.5068 | at alpha= | 15 | deg
XFOIL ncrit=9 |  |  |  | L/D Max: | 110.847 | at alpha= | 9 | deg
Re: | 6000000 |  |  | Cd Min: | 0.15416 | at alpha= | -20 | deg
Mach: | 0.25 |  |  | Cl=0 at alpha= | 0 | deg
|  |  |  | @ Cl=0.1, Cd= | 0.0052107
|  |  |  | @ Cl=0.4, Cd= | 0.0056026
|  |  |  | @ Cl=0.6, Cd= | 0.0063989
alpha (deg) | Cl | Cd | Cm | Cl/Cd
-20 | -1.1111 | 0.15416 | 0.0243 | -7.2074
-19.5 | -1.1572 | 0.13679 | 0.0131 | -8.4597
-19 | -1.2023 | 0.12106 | 0.0038 | -9.9314
-18.5 | -1.2525 | 0.1063 | -0.0035 | -11.7827
-18 | -1.3193 | 0.09003 | -0.0114 | -14.654
-17.5 | -1.3677 | 0.07653 | -0.0178 | -17.8714
-17 | -1.3889 | 0.06686 | -0.022 | -20.7733
-16.5 | -1.4482 | 0.05276 | -0.029 | -27.4488
-16 | -1.4839 | 0.04171 | -0.0344 | -35.5766
-15.5 | -1.5054 | 0.03235 | -0.0391 | -46.5348
-15 | -1.5048 | 0.02597 | -0.0418 | -57.9438
-14.5 | -1.4975 | 0.02179 | -0.0409 | -68.7242
-14 | -1.4903 | 0.01937 | -0.0356 | -76.9386
-13.5 | -1.478 | 0.01781 | -0.0284 | -82.9871
-13 | -1.4445 | 0.01645 | -0.0242 | -87.8116
-12.5 | -1.4041 | 0.0153 | -0.0207 | -91.7712
-12 | -1.3603 | 0.01424 | -0.0176 | -95.5267
-11.5 | -1.3143 | 0.01325 | -0.0147 | -99.1925
-11 | -1.2675 | 0.01233 | -0.0119 | -102.7981
-10.5 | -1.219 | 0.01155 | -0.0093 | -105.5411
-10 | -1.1698 | 0.01085 | -0.0068 | -107.8157
-9.5 | -1.1204 | 0.01021 | -0.0043 | -109.7356
-9 | -1.0597 | 0.00956 | -0.0042 | -110.8473
-8.5 | -0.9904 | 0.00897 | -0.0059 | -110.4125
-8 | -0.9225 | 0.00844 | -0.0074 | -109.3009
-7.5 | -0.8654 | 0.00823 | -0.0065 | -105.1519
-7 | -0.8113 | 0.00788 | -0.0052 | -102.9569
-6 | -0.7002 | 0.00708 | -0.0033 | -98.8983
-5.5 | -0.644 | 0.00667 | -0.0026 | -96.5517
-5 | -0.5872 | 0.00632 | -0.0019 | -92.9114
-4.5 | -0.5299 | 0.00601 | -0.0014 | -88.1697
-4 | -0.4721 | 0.00578 | -0.001 | -81.6782
-3.5 | -0.4134 | 0.00563 | -0.0008 | -73.4281
-3 | -0.3547 | 0.00551 | -0.0006 | -64.3739
-2.5 | -0.2958 | 0.00541 | -0.0004 | -54.6765
-2 | -0.2367 | 0.00533 | -0.0003 | -44.409
-1.5 | -0.1777 | 0.00527 | -0.0002 | -33.7192
-1 | -0.1184 | 0.00522 | -0.0001 | -22.682
-0.5 | -0.0593 | 0.00519 | -0.0001 | -11.4258
0 | 0 | 0.00519 | 0 | 0
0.5 | 0.0593 | 0.00519 | 0.0001 | 11.4258
1 | 0.1184 | 0.00522 | 0.0001 | 22.682
1.5 | 0.1777 | 0.00527 | 0.0002 | 33.7192
2 | 0.2367 | 0.00533 | 0.0003 | 44.409
2.5 | 0.2958 | 0.00541 | 0.0004 | 54.6765
3 | 0.3547 | 0.00551 | 0.0006 | 64.3739
3.5 | 0.4134 | 0.00563 | 0.0008 | 73.4281
4 | 0.4721 | 0.00577 | 0.001 | 81.8198
4.5 | 0.5299 | 0.00601 | 0.0014 | 88.1697
5 | 0.5872 | 0.00632 | 0.0019 | 92.9114
5.5 | 0.644 | 0.00667 | 0.0026 | 96.5517
6 | 0.7003 | 0.00706 | 0.0033 | 99.1926
6.5 | 0.7561 | 0.00748 | 0.0042 | 101.0829
7 | 0.8112 | 0.00789 | 0.0052 | 102.8137
7.5 | 0.8655 | 0.00823 | 0.0065 | 105.164
8 | 0.9224 | 0.00845 | 0.0074 | 109.1598
8.5 | 0.9906 | 0.00897 | 0.0059 | 110.4348
9 | 1.0597 | 0.00956 | 0.0042 | 110.8473
9.5 | 1.1203 | 0.01021 | 0.0043 | 109.7258
10 | 1.1698 | 0.01085 | 0.0068 | 107.8157
10.5 | 1.219 | 0.01155 | 0.0093 | 105.5411
11 | 1.2676 | 0.01232 | 0.0119 | 102.8896
11.5 | 1.3141 | 0.01328 | 0.0147 | 98.9533
12 | 1.3606 | 0.01422 | 0.0175 | 95.6821
12.5 | 1.4049 | 0.01525 | 0.0206 | 92.1246
13 | 1.4448 | 0.01645 | 0.0241 | 87.8298
13.5 | 1.4775 | 0.01786 | 0.0285 | 82.7268
14 | 1.4907 | 0.01938 | 0.0356 | 76.9195
14.5 | 1.497 | 0.02188 | 0.0408 | 68.4186
15 | 1.5068 | 0.02596 | 0.0415 | 58.0431
15.5 | 1.5007 | 0.03313 | 0.0383 | 45.2973
16 | 1.4798 | 0.04249 | 0.0336 | 34.827
16.5 | 1.4365 | 0.05454 | 0.0275 | 26.3385
17 | 1.3931 | 0.06672 | 0.0216 | 20.8798
17.5 | 1.3487 | 0.07956 | 0.0154 | 16.952
18 | 1.3072 | 0.09229 | 0.0094 | 14.164
18.5 | 1.2446 | 0.1081 | 0.0018 | 11.5134
19 | 1.1855 | 0.1243 | -0.0064 | 9.5374
19.5 | 1.1476 | 0.13891 | -0.0148 | 8.2615
20 | 1.1217 | 0.15238 | -0.0232 | 7.3612

## 87. Re 6M Mach 0.50 (1)
BIGFOIL.COM POLAR EXPORT
e168
EPPLER 168 |  |  |  | Cl Max: | 1.109 | at alpha= | 20 | deg
JavaFoil+Calcfoil stall+Eppler ext transition |  |  |  | L/D Max: | 106.531 | at alpha= | 6 | deg
Re: | 6000000 |  |  | Cd Min: | 0.00598 | at alpha= | -0.5 | deg
Mach: | 0.5 |  |  | Cl=0 at alpha= | 0 | deg
|  |  |  | @ Cl=0.1, Cd= | 0.0060025
|  |  |  | @ Cl=0.4, Cd= | 0.0063424
|  |  |  | @ Cl=0.6, Cd= | 0.07974
alpha (deg) | Cl | Cd | Cm | Cl/Cd
-20 | -1.11 | 0.14476 | 0.009 | -7.668
-19.5 | -1.082 | 0.13922 | 0.008 | -7.773
-19 | -1.05 | 0.13759 | 0.008 | -7.633
-18.5 | -1.016 | 0.13881 | 0.007 | -7.321
-18 | -0.984 | 0.13731 | 0.007 | -7.169
-17.5 | -0.964 | 0.13848 | 0.007 | -6.964
-17 | -0.945 | 0.12237 | 0.007 | -7.723
-16.5 | -0.917 | 0.11696 | 0.007 | -7.838
-16 | -0.883 | 0.11604 | 0.006 | -7.607
-15.5 | -0.849 | 0.11566 | 0.006 | -7.339
-15 | -0.819 | 0.11131 | 0.005 | -7.358
-14.5 | -0.805 | 0.10408 | 0.006 | -7.734
-14 | -0.777 | 0.09771 | 0.006 | -7.954
-13.5 | -0.742 | 0.09823 | 0.005 | -7.552
-13 | -0.71 | 0.09631 | 0.004 | -7.371
-12.5 | -0.686 | 0.09579 | 0.005 | -7.159
-12 | -0.665 | 0.08324 | 0.005 | -7.994
-11.5 | -0.626 | 0.09968 | 0.003 | -6.275
-11 | -0.6 | 0.07919 | 0.003 | -7.575
-10.5 | -0.575 | 0.07764 | 0.004 | -7.403
-10 | -0.554 | 0.06668 | 0.004 | -8.308
-9.5 | -0.574 | 0.03453 | 0.005 | -16.626
-9 | -0.575 | 0.02034 | 0.005 | -28.258
-8.5 | -0.886 | 0.01633 | 0.005 | -54.241
-8 | -0.933 | 0.01354 | 0.005 | -68.866
-7.5 | -0.927 | 0.01219 | 0.005 | -76.081
-7 | -0.895 | 0.01118 | 0.005 | -80.09
-6.5 | -0.851 | 0.00812 | 0.004 | -104.843
-6 | -0.798 | 0.00749 | 0.004 | -106.531
-5.5 | -0.74 | 0.00699 | 0.004 | -105.978
-5 | -0.679 | 0.00652 | 0.003 | -104.149
-4.5 | -0.614 | 0.00702 | 0.003 | -87.451
-4 | -0.547 | 0.00675 | 0.003 | -81.075
-3.5 | -0.48 | 0.00653 | 0.002 | -73.553
-3 | -0.412 | 0.00636 | 0.002 | -64.818
-2.5 | -0.344 | 0.00626 | 0.002 | -54.892
-2 | -0.275 | 0.00616 | 0.001 | -44.645
-1.5 | -0.207 | 0.00607 | 0.001 | -33.997
-1 | -0.138 | 0.00603 | 0.001 | -22.854
-0.5 | -0.069 | 0.00598 | 0 | -11.526
0 | 0 | 0.00598 | 0 | 0
0.5 | 0.069 | 0.00598 | 0 | 11.532
1 | 0.138 | 0.00603 | -0.001 | 22.864
1.5 | 0.207 | 0.00607 | -0.001 | 34.018
2 | 0.275 | 0.00616 | -0.001 | 44.672
2.5 | 0.344 | 0.00626 | -0.002 | 54.927
3 | 0.412 | 0.00636 | -0.002 | 64.86
3.5 | 0.48 | 0.00652 | -0.002 | 73.601
4 | 0.548 | 0.00675 | -0.003 | 81.13
4.5 | 0.614 | 0.00702 | -0.003 | 87.501
5 | 0.679 | 0.00652 | -0.003 | 104.211
5.5 | 0.74 | 0.00699 | -0.004 | 105.978
6 | 0.798 | 0.00749 | -0.004 | 106.531
6.5 | 0.851 | 0.00812 | -0.004 | 104.843
7 | 0.895 | 0.01116 | -0.005 | 80.24
7.5 | 0.927 | 0.01215 | -0.005 | 76.293
8 | 0.933 | 0.01354 | -0.005 | 68.866
8.5 | 0.886 | 0.01633 | -0.005 | 54.241
9 | 0.575 | 0.02034 | -0.005 | 28.258
9.5 | 0.574 | 0.03477 | -0.005 | 16.5
10 | 0.554 | 0.06701 | -0.004 | 8.266
10.5 | 0.575 | 0.07751 | -0.004 | 7.418
11 | 0.6 | 0.07974 | -0.003 | 7.525
11.5 | 0.629 | 0.08399 | -0.004 | 7.493
12 | 0.665 | 0.08324 | -0.005 | 7.993
12.5 | 0.686 | 0.09579 | -0.005 | 7.159
13 | 0.709 | 0.09659 | -0.004 | 7.343
13.5 | 0.74 | 0.09974 | -0.005 | 7.415
14 | 0.774 | 0.10144 | -0.006 | 7.63
14.5 | 0.803 | 0.10587 | -0.006 | 7.586
15 | 0.819 | 0.11093 | -0.005 | 7.383
15.5 | 0.849 | 0.11592 | -0.006 | 7.323
16 | 0.88 | 0.12046 | -0.006 | 7.305
16.5 | 0.913 | 0.12135 | -0.007 | 7.524
17 | 0.945 | 0.12296 | -0.007 | 7.682
17.5 | 0.964 | 0.13885 | -0.007 | 6.944
18 | 0.985 | 0.13716 | -0.007 | 7.183
18.5 | 1.016 | 0.13937 | -0.007 | 7.29
19 | 1.05 | 0.13838 | -0.008 | 7.591
19.5 | 1.081 | 0.14217 | -0.008 | 7.603
20 | 1.109 | 0.14824 | -0.009 | 7.479

## 88. Re 6M Mach 0.50 (2)
BIGFOIL.COM POLAR EXPORT
e168
EPPLER 168 |  |  |  | Cl Max: | 1.195 | at alpha= | 9 | deg
XFOIL ncrit=9 |  |  |  | L/D Max: | 105.777 | at alpha= | 8 | deg
Re: | 6000000 |  |  | Cd Min: | 0.11644 | at alpha= | 14 | deg
Mach: | 0.5 |  |  | Cl=0 at alpha= | 0 | deg
|  |  |  | @ Cl=0.1, Cd= | 0.0054195
|  |  |  | @ Cl=0.4, Cd= | 0.0057738
|  |  |  | @ Cl=0.6, Cd= | 0.0064059
alpha (deg) | Cl | Cd | Cm | Cl/Cd
-8 | -1.0816 | 0.01023 | -0.0228 | -105.7283
-7.5 | -1.01 | 0.00971 | -0.0197 | -104.0165
-7 | -0.9437 | 0.00918 | -0.0163 | -102.7996
-6.5 | -0.8767 | 0.00865 | -0.0135 | -101.3526
-6 | -0.8113 | 0.008 | -0.0108 | -101.4125
-5.5 | -0.7451 | 0.00744 | -0.0086 | -100.1478
-5 | -0.6786 | 0.00693 | -0.0068 | -97.9221
-4.5 | -0.6122 | 0.00646 | -0.0052 | -94.7678
-4 | -0.5445 | 0.00616 | -0.004 | -88.3929
-3.5 | -0.4763 | 0.00595 | -0.0031 | -80.0504
-3 | -0.4079 | 0.00579 | -0.0024 | -70.4491
-2.5 | -0.3398 | 0.00565 | -0.0018 | -60.1416
-2 | -0.2716 | 0.00557 | -0.0013 | -48.7612
-1.5 | -0.2036 | 0.00549 | -0.0009 | -37.0856
-1 | -0.1357 | 0.00543 | -0.0006 | -24.9908
-0.5 | -0.0678 | 0.00541 | -0.0003 | -12.5323
0 | 0 | 0.00538 | 0 | 0
0.5 | 0.0678 | 0.00541 | 0.0003 | 12.5323
1 | 0.1357 | 0.00543 | 0.0006 | 24.9908
1.5 | 0.2036 | 0.00549 | 0.0009 | 37.0856
2 | 0.2716 | 0.00557 | 0.0013 | 48.7612
2.5 | 0.3398 | 0.00565 | 0.0018 | 60.1416
3 | 0.4079 | 0.00579 | 0.0024 | 70.4491
3.5 | 0.4763 | 0.00595 | 0.0031 | 80.0504
4 | 0.5445 | 0.00616 | 0.004 | 88.3929
4.5 | 0.6122 | 0.00646 | 0.0052 | 94.7678
5 | 0.6786 | 0.00693 | 0.0068 | 97.9221
5.5 | 0.7451 | 0.00744 | 0.0086 | 100.1478
6 | 0.8113 | 0.00799 | 0.0108 | 101.5394
6.5 | 0.8766 | 0.00866 | 0.0135 | 101.224
7 | 0.9437 | 0.00918 | 0.0163 | 102.7996
7.5 | 1.0101 | 0.00971 | 0.0197 | 104.0268
8 | 1.0821 | 0.01023 | 0.0227 | 105.7771
8.5 | 1.1657 | 0.01194 | 0.0239 | 97.6298
9 | 1.195 | 0.01508 | 0.0323 | 79.244
9.5 | 1.1729 | 0.01898 | 0.0445 | 61.7966
10 | 1.1459 | 0.02617 | 0.0453 | 43.7868
10.5 | 1.115 | 0.03727 | 0.038 | 29.9168
11 | 1.0827 | 0.04818 | 0.0318 | 22.472
11.5 | 1.0464 | 0.05941 | 0.0258 | 17.6132
12 | 1.0152 | 0.0704 | 0.0201 | 14.4205
12.5 | 0.9828 | 0.08187 | 0.014 | 12.0044
13 | 0.9562 | 0.0931 | 0.0083 | 10.2707
13.5 | 0.9276 | 0.10489 | 0.0024 | 8.8436
14 | 0.9037 | 0.11644 | -0.0032 | 7.7611

## 89. Re 7M Mach 0.00 (1)
BIGFOIL.COM POLAR EXPORT
e168
EPPLER 168 |  |  |  | Cl Max: | 1.126 | at alpha= | 11.5 | deg
JavaFoil+Calcfoil stall+Eppler ext transition |  |  |  | L/D Max: | 130.962 | at alpha= | 9.5 | deg
Re: | 7000000 |  |  | Cd Min: | 0.00574 | at alpha= | -0.5 | deg
Mach: | 0 |  |  | Cl=0 at alpha= | 0 | deg
|  |  |  | @ Cl=0.1, Cd= | 0.0057536
|  |  |  | @ Cl=0.4, Cd= | 0.0060469
|  |  |  | @ Cl=0.6, Cd= | 0.0066007
alpha (deg) | Cl | Cd | Cm | Cl/Cd
-16.5 | -0.902 | 0.07346 | 0.007 | -12.278
-16 | -0.945 | 0.05753 | 0.007 | -16.425
-15.5 | -0.977 | 0.04985 | 0.007 | -19.593
-15 | -1.009 | 0.04189 | 0.007 | -24.073
-14.5 | -1.038 | 0.03484 | 0.007 | -29.808
-14 | -1.06 | 0.03041 | 0.007 | -34.869
-13.5 | -1.088 | 0.02386 | 0.007 | -45.611
-13 | -1.106 | 0.02009 | 0.007 | -55.021
-12.5 | -1.117 | 0.01737 | 0.007 | -64.288
-12 | -1.125 | 0.01499 | 0.006 | -75.045
-11.5 | -1.126 | 0.01327 | 0.006 | -84.872
-11 | -1.119 | 0.0121 | 0.006 | -92.465
-10.5 | -1.099 | 0.01145 | 0.006 | -96.003
-10 | -1.073 | 0.01119 | 0.006 | -95.858
-9.5 | -1.041 | 0.00795 | 0.005 | -130.962
-9 | -1.001 | 0.0084 | 0.005 | -119.184
-8.5 | -0.957 | 0.00802 | 0.005 | -119.304
-8 | -0.911 | 0.00777 | 0.005 | -117.224
-7.5 | -0.862 | 0.00749 | 0.004 | -115.176
-7 | -0.811 | 0.00806 | 0.004 | -100.641
-6.5 | -0.758 | 0.00761 | 0.004 | -99.668
-6 | -0.704 | 0.00721 | 0.003 | -97.653
-5.5 | -0.649 | 0.00685 | 0.003 | -94.712
-5 | -0.592 | 0.00656 | 0.003 | -90.259
-4.5 | -0.534 | 0.00636 | 0.003 | -84.019
-4 | -0.476 | 0.0062 | 0.002 | -76.72
-3.5 | -0.417 | 0.00608 | 0.002 | -68.578
-3 | -0.357 | 0.00599 | 0.002 | -59.632
-2.5 | -0.298 | 0.00591 | 0.001 | -50.413
-2 | -0.239 | 0.00584 | 0.001 | -40.862
-1.5 | -0.179 | 0.00581 | 0.001 | -30.796
-1 | -0.119 | 0.00576 | 0.001 | -20.723
-0.5 | -0.06 | 0.00574 | 0 | -10.397
0 | 0 | 0.00575 | 0 | 0
0.5 | 0.06 | 0.00574 | 0 | 10.401
1 | 0.119 | 0.00576 | -0.001 | 20.732
1.5 | 0.179 | 0.00581 | -0.001 | 30.812
2 | 0.239 | 0.00584 | -0.001 | 40.884
2.5 | 0.298 | 0.00591 | -0.001 | 50.44
3 | 0.358 | 0.00599 | -0.002 | 59.665
3.5 | 0.417 | 0.00607 | -0.002 | 68.616
4 | 0.476 | 0.0062 | -0.002 | 76.764
4.5 | 0.534 | 0.00636 | -0.003 | 84.058
5 | 0.592 | 0.00656 | -0.003 | 90.303
5.5 | 0.649 | 0.00685 | -0.003 | 94.759
6 | 0.704 | 0.00721 | -0.003 | 97.704
6.5 | 0.759 | 0.00761 | -0.004 | 99.724
7 | 0.812 | 0.00806 | -0.004 | 100.717
7.5 | 0.862 | 0.00749 | -0.004 | 115.176
8 | 0.911 | 0.00777 | -0.005 | 117.224
8.5 | 0.957 | 0.00802 | -0.005 | 119.304
9 | 1.001 | 0.0084 | -0.005 | 119.184
9.5 | 1.041 | 0.00795 | -0.005 | 130.962
10 | 1.073 | 0.01119 | -0.006 | 95.858
10.5 | 1.099 | 0.01145 | -0.006 | 96.003
11 | 1.119 | 0.0121 | -0.006 | 92.465
11.5 | 1.126 | 0.01327 | -0.006 | 84.872
12 | 1.125 | 0.01499 | -0.006 | 75.045
12.5 | 1.117 | 0.01737 | -0.007 | 64.288
13 | 1.106 | 0.02009 | -0.007 | 55.021
13.5 | 1.088 | 0.02386 | -0.007 | 45.611
14 | 1.06 | 0.03041 | -0.007 | 34.869
14.5 | 1.038 | 0.03484 | -0.007 | 29.808
15 | 1.009 | 0.04189 | -0.007 | 24.073
15.5 | 0.977 | 0.04985 | -0.007 | 19.593
16 | 0.945 | 0.05753 | -0.007 | 16.425
16.5 | 0.902 | 0.07346 | -0.007 | 12.278

## 90. Re 7M Mach 0.00 (2)
BIGFOIL.COM POLAR EXPORT
e168
EPPLER 168 |  |  |  | Cl Max: | 1.642 | at alpha= | 18.5 | deg
XFOIL ncrit=9 |  |  |  | L/D Max: | 115.957 | at alpha= | 9.5 | deg
Re: | 7000000 |  |  | Cd Min: | 0.06797 | at alpha= | -20 | deg
Mach: | 0 |  |  | Cl=0 at alpha= | 0 | deg
|  |  |  | @ Cl=0.1, Cd= | 0.0050875
|  |  |  | @ Cl=0.4, Cd= | 0.0054855
|  |  |  | @ Cl=0.6, Cd= | 0.00632
alpha (deg) | Cl | Cd | Cm | Cl/Cd
-20 | -1.5559 | 0.06797 | -0.0169 | -22.891
-19.5 | -1.6003 | 0.05576 | -0.0223 | -28.6998
-19 | -1.6162 | 0.0477 | -0.0256 | -33.8826
-18.5 | -1.6364 | 0.03911 | -0.0292 | -41.841
-18 | -1.6391 | 0.03281 | -0.0318 | -49.9573
-17.5 | -1.6362 | 0.0274 | -0.0338 | -59.7153
-17 | -1.619 | 0.02396 | -0.0345 | -67.571
-16.5 | -1.6118 | 0.021 | -0.0321 | -76.7524
-16 | -1.5993 | 0.01931 | -0.0277 | -82.8224
-15.5 | -1.5881 | 0.01803 | -0.0215 | -88.081
-15 | -1.5597 | 0.01691 | -0.0179 | -92.2354
-14.5 | -1.524 | 0.01593 | -0.0153 | -95.6685
-14 | -1.4849 | 0.01503 | -0.0132 | -98.7957
-13.5 | -1.4429 | 0.01423 | -0.0113 | -101.3985
-13 | -1.3989 | 0.0135 | -0.0097 | -103.6222
-12.5 | -1.3544 | 0.01276 | -0.0081 | -106.1442
-12 | -1.3095 | 0.01201 | -0.0065 | -109.0341
-11.5 | -1.2632 | 0.01139 | -0.005 | -110.9043
-11 | -1.2164 | 0.01083 | -0.0034 | -112.3176
-10.5 | -1.1701 | 0.01023 | -0.0017 | -114.3793
-10 | -1.1228 | 0.00974 | -0.0001 | -115.2772
-9.5 | -1.0667 | 0.0092 | -0.0005 | -115.9457
-9 | -1.0035 | 0.00872 | -0.0023 | -115.0803
-8.5 | -0.9399 | 0.00826 | -0.0041 | -113.7893
-8 | -0.8822 | 0.00798 | -0.0045 | -110.5514
-7.5 | -0.8319 | 0.00779 | -0.0033 | -106.7908
-7 | -0.7796 | 0.00745 | -0.0026 | -104.6443
-6.5 | -0.7265 | 0.0071 | -0.002 | -102.3239
-6 | -0.6728 | 0.00677 | -0.0016 | -99.3796
-5.5 | -0.6187 | 0.00643 | -0.0012 | -96.2208
-5 | -0.5643 | 0.00611 | -0.0008 | -92.3568
-4.5 | -0.5092 | 0.00585 | -0.0006 | -87.0427
-4 | -0.4539 | 0.00562 | -0.0003 | -80.7651
-3.5 | -0.3978 | 0.00548 | -0.0002 | -72.5912
-3 | -0.3412 | 0.00538 | -0.0001 | -63.4201
-2.5 | -0.2847 | 0.00526 | -0.0001 | -54.1255
-2 | -0.2279 | 0.0052 | 0 | -43.8269
-1.5 | -0.1711 | 0.00513 | 0 | -33.3528
-1 | -0.1141 | 0.00509 | 0 | -22.4165
-0.5 | -0.057 | 0.00508 | 0 | -11.2205
0 | 0 | 0.00505 | 0 | 0
0.5 | 0.057 | 0.00508 | 0 | 11.2205
1 | 0.1141 | 0.00509 | 0 | 22.4165
1.5 | 0.171 | 0.00513 | 0 | 33.3333
2 | 0.2279 | 0.0052 | 0 | 43.8269
2.5 | 0.2847 | 0.00526 | 0.0001 | 54.1255
3 | 0.3412 | 0.00539 | 0.0001 | 63.3024
3.5 | 0.3978 | 0.00548 | 0.0002 | 72.5912
4 | 0.4539 | 0.00562 | 0.0003 | 80.7651
4.5 | 0.5092 | 0.00585 | 0.0006 | 87.0427
5 | 0.5643 | 0.00611 | 0.0008 | 92.3568
5.5 | 0.6187 | 0.00643 | 0.0012 | 96.2208
6 | 0.6729 | 0.00676 | 0.0016 | 99.5414
6.5 | 0.7263 | 0.00712 | 0.0021 | 102.0084
7 | 0.7796 | 0.00745 | 0.0026 | 104.6443
7.5 | 0.8319 | 0.00779 | 0.0033 | 106.7908
8 | 0.8823 | 0.00799 | 0.0044 | 110.4255
8.5 | 0.94 | 0.00826 | 0.0041 | 113.8015
9 | 1.0037 | 0.00871 | 0.0022 | 115.2354
9.5 | 1.0668 | 0.0092 | 0.0004 | 115.9565
10 | 1.1228 | 0.00974 | 0.0001 | 115.2772
10.5 | 1.1701 | 0.01023 | 0.0017 | 114.3793
11 | 1.2165 | 0.01082 | 0.0034 | 112.4307
11.5 | 1.2632 | 0.01139 | 0.005 | 110.9043
12 | 1.3096 | 0.012 | 0.0064 | 109.1333
12.5 | 1.3545 | 0.01275 | 0.0081 | 106.2353
13 | 1.3988 | 0.01351 | 0.0097 | 103.5381
13.5 | 1.443 | 0.01423 | 0.0113 | 101.4055
14 | 1.485 | 0.01503 | 0.0132 | 98.8024
14.5 | 1.5242 | 0.01593 | 0.0153 | 95.6811
15 | 1.5599 | 0.01691 | 0.0179 | 92.2472
15.5 | 1.5895 | 0.018 | 0.0213 | 88.3056
16 | 1.5996 | 0.01933 | 0.0276 | 82.7522
16.5 | 1.6103 | 0.02114 | 0.0322 | 76.1731
17 | 1.6201 | 0.02406 | 0.0341 | 67.3358
17.5 | 1.6324 | 0.02811 | 0.0331 | 58.0719
18 | 1.6377 | 0.0333 | 0.0311 | 49.1802
18.5 | 1.642 | 0.03876 | 0.0289 | 42.3633
19 | 1.6275 | 0.04662 | 0.0256 | 34.9099
19.5 | 1.6055 | 0.05551 | 0.0219 | 28.9227
20 | 1.5611 | 0.06773 | 0.0165 | 23.0489

## 91. Re 7M Mach 0.10 (1)
BIGFOIL.COM POLAR EXPORT
e168
EPPLER 168 |  |  |  | Cl Max: | 1.119 | at alpha= | 11.5 | deg
JavaFoil+Calcfoil stall+Eppler ext transition |  |  |  | L/D Max: | 130.154 | at alpha= | 9.5 | deg
Re: | 7000000 |  |  | Cd Min: | 0.00573 | at alpha= | -0.5 | deg
Mach: | 0.1 |  |  | Cl=0 at alpha= | 0 | deg
|  |  |  | @ Cl=0.1, Cd= | 0.0057367
|  |  |  | @ Cl=0.4, Cd= | 0.0060478
|  |  |  | @ Cl=0.6, Cd= | 0.0066063
alpha (deg) | Cl | Cd | Cm | Cl/Cd
-16.5 | -0.852 | 0.08227 | 0.007 | -10.353
-16 | -0.901 | 0.06279 | 0.007 | -14.353
-15.5 | -0.936 | 0.05489 | 0.007 | -17.059
-15 | -0.973 | 0.04581 | 0.007 | -21.244
-14.5 | -1.004 | 0.03922 | 0.007 | -25.609
-14 | -1.034 | 0.03274 | 0.007 | -31.598
-13.5 | -1.066 | 0.02559 | 0.007 | -41.652
-13 | -1.086 | 0.02168 | 0.007 | -50.108
-12.5 | -1.103 | 0.0182 | 0.007 | -60.594
-12 | -1.114 | 0.01558 | 0.006 | -71.508
-11.5 | -1.119 | 0.01367 | 0.006 | -81.856
-11 | -1.116 | 0.0123 | 0.006 | -90.712
-10.5 | -1.098 | 0.01162 | 0.006 | -94.475
-10 | -1.074 | 0.01133 | 0.006 | -94.79
-9.5 | -1.043 | 0.00802 | 0.005 | -130.154
-9 | -1.004 | 0.00841 | 0.005 | -119.287
-8.5 | -0.96 | 0.00809 | 0.005 | -118.664
-8 | -0.914 | 0.00783 | 0.005 | -116.734
-7.5 | -0.865 | 0.00757 | 0.004 | -114.282
-7 | -0.815 | 0.00807 | 0.004 | -101.007
-6.5 | -0.762 | 0.00767 | 0.004 | -99.347
-6 | -0.707 | 0.00723 | 0.003 | -97.897
-5.5 | -0.652 | 0.00688 | 0.003 | -94.737
-5 | -0.595 | 0.00658 | 0.003 | -90.319
-4.5 | -0.537 | 0.00637 | 0.003 | -84.301
-4 | -0.478 | 0.00621 | 0.002 | -76.948
-3.5 | -0.419 | 0.00607 | 0.002 | -68.985
-3 | -0.359 | 0.006 | 0.002 | -59.836
-2.5 | -0.3 | 0.00591 | 0.001 | -50.686
-2 | -0.24 | 0.00583 | 0.001 | -41.114
-1.5 | -0.18 | 0.00581 | 0.001 | -30.951
-1 | -0.12 | 0.00574 | 0.001 | -20.898
-0.5 | -0.06 | 0.00573 | 0 | -10.483
0 | 0 | 0.00573 | 0 | 0
0.5 | 0.06 | 0.00573 | 0 | 10.487
1 | 0.12 | 0.00574 | -0.001 | 20.907
1.5 | 0.18 | 0.00581 | -0.001 | 30.967
2 | 0.24 | 0.00583 | -0.001 | 41.136
2.5 | 0.3 | 0.00591 | -0.001 | 50.713
3 | 0.359 | 0.006 | -0.002 | 59.87
3.5 | 0.419 | 0.00607 | -0.002 | 69.024
4 | 0.478 | 0.00621 | -0.002 | 76.992
4.5 | 0.537 | 0.00637 | -0.003 | 84.341
5 | 0.595 | 0.00658 | -0.003 | 90.364
5.5 | 0.652 | 0.00688 | -0.003 | 94.786
6 | 0.708 | 0.00723 | -0.003 | 97.949
6.5 | 0.762 | 0.00767 | -0.004 | 99.403
7 | 0.815 | 0.00807 | -0.004 | 101.082
7.5 | 0.865 | 0.00757 | -0.004 | 114.282
8 | 0.914 | 0.00783 | -0.005 | 116.734
8.5 | 0.96 | 0.00809 | -0.005 | 118.664
9 | 1.004 | 0.00841 | -0.005 | 119.287
9.5 | 1.043 | 0.00802 | -0.005 | 130.154
10 | 1.074 | 0.01133 | -0.006 | 94.79
10.5 | 1.098 | 0.01162 | -0.006 | 94.475
11 | 1.116 | 0.0123 | -0.006 | 90.712
11.5 | 1.119 | 0.01367 | -0.006 | 81.856
12 | 1.114 | 0.01558 | -0.006 | 71.508
12.5 | 1.103 | 0.0182 | -0.007 | 60.594
13 | 1.086 | 0.02168 | -0.007 | 50.108
13.5 | 1.066 | 0.02559 | -0.007 | 41.652
14 | 1.034 | 0.03274 | -0.007 | 31.598
14.5 | 1.004 | 0.03922 | -0.007 | 25.609
15 | 0.973 | 0.04581 | -0.007 | 21.244
15.5 | 0.936 | 0.05489 | -0.007 | 17.059
16 | 0.901 | 0.06279 | -0.007 | 14.353
16.5 | 0.852 | 0.08227 | -0.007 | 10.353

## 92. Re 7M Mach 0.10 (2)
BIGFOIL.COM POLAR EXPORT
e168
EPPLER 168 |  |  |  | Cl Max: | 1.6236 | at alpha= | 17.5 | deg
XFOIL ncrit=9 |  |  |  | L/D Max: | 115.716 | at alpha= | 9.5 | deg
Re: | 7000000 |  |  | Cd Min: | 0.07981 | at alpha= | -20 | deg
Mach: | 0.1 |  |  | Cl=0 at alpha= | 0 | deg
|  |  |  | @ Cl=0.1, Cd= | 0.0050948
|  |  |  | @ Cl=0.4, Cd= | 0.0054895
|  |  |  | @ Cl=0.6, Cd= | 0.0063233
alpha (deg) | Cl | Cd | Cm | Cl/Cd
-20 | -1.4929 | 0.07981 | -0.0127 | -18.7057
-19.5 | -1.5465 | 0.06589 | -0.0191 | -23.4709
-19 | -1.573 | 0.05612 | -0.0233 | -28.0292
-18.5 | -1.608 | 0.04551 | -0.0279 | -35.3329
-18 | -1.6209 | 0.03774 | -0.0312 | -42.9491
-17.5 | -1.6211 | 0.03164 | -0.0337 | -51.2358
-17 | -1.6121 | 0.02684 | -0.0353 | -60.0633
-16.5 | -1.5994 | 0.02304 | -0.0357 | -69.4184
-16 | -1.5899 | 0.02049 | -0.0326 | -77.5939
-15.5 | -1.5801 | 0.01879 | -0.0271 | -84.0926
-15 | -1.5638 | 0.01756 | -0.0213 | -89.0547
-14.5 | -1.531 | 0.01646 | -0.0182 | -93.0134
-14 | -1.4936 | 0.01545 | -0.0155 | -96.6731
-13.5 | -1.4524 | 0.01456 | -0.0134 | -99.7527
-13 | -1.4087 | 0.01378 | -0.0115 | -102.2279
-12.5 | -1.3631 | 0.01308 | -0.0098 | -104.2125
-12 | -1.3184 | 0.01226 | -0.0079 | -107.5367
-11.5 | -1.2723 | 0.01156 | -0.0062 | -110.0606
-11 | -1.225 | 0.01099 | -0.0045 | -111.465
-10.5 | -1.1783 | 0.01037 | -0.0027 | -113.6258
-10 | -1.1307 | 0.00985 | -0.001 | -114.7919
-9.5 | -1.0749 | 0.00929 | -0.001 | -115.7051
-9 | -1.0109 | 0.00881 | -0.0028 | -114.7446
-8.5 | -0.9467 | 0.00832 | -0.0046 | -113.7861
-8 | -0.8884 | 0.00803 | -0.0049 | -110.6351
-7.5 | -0.8376 | 0.00784 | -0.0037 | -106.8367
-7 | -0.7848 | 0.00749 | -0.0029 | -104.7797
-6.5 | -0.7312 | 0.00714 | -0.0023 | -102.409
-6 | -0.6771 | 0.00681 | -0.0018 | -99.4273
-5.5 | -0.6227 | 0.00646 | -0.0014 | -96.3932
-5 | -0.5679 | 0.00613 | -0.001 | -92.6427
-4.5 | -0.5125 | 0.00587 | -0.0007 | -87.3083
-4 | -0.4567 | 0.00563 | -0.0004 | -81.119
-3.5 | -0.4003 | 0.00549 | -0.0003 | -72.9144
-3 | -0.3433 | 0.00539 | -0.0002 | -63.692
-2.5 | -0.2865 | 0.00527 | -0.0001 | -54.3643
-2 | -0.2293 | 0.00521 | -0.0001 | -44.0115
-1.5 | -0.1721 | 0.00514 | 0 | -33.4825
-1 | -0.1148 | 0.0051 | 0 | -22.5098
-0.5 | -0.0574 | 0.00508 | 0 | -11.2992
0 | 0 | 0.00506 | 0 | 0
0.5 | 0.0573 | 0.00508 | 0 | 11.2795
1 | 0.1148 | 0.0051 | 0 | 22.5098
1.5 | 0.1721 | 0.00514 | 0 | 33.4825
2 | 0.2293 | 0.00521 | 0.0001 | 44.0115
2.5 | 0.2865 | 0.00527 | 0.0001 | 54.3643
3 | 0.3433 | 0.00539 | 0.0002 | 63.692
3.5 | 0.4003 | 0.00549 | 0.0003 | 72.9144
4 | 0.4567 | 0.00563 | 0.0004 | 81.119
4.5 | 0.5125 | 0.00587 | 0.0007 | 87.3083
5 | 0.5679 | 0.00613 | 0.001 | 92.6427
5.5 | 0.6227 | 0.00646 | 0.0014 | 96.3932
6 | 0.6772 | 0.0068 | 0.0018 | 99.5882
6.5 | 0.731 | 0.00717 | 0.0023 | 101.9526
7 | 0.7848 | 0.00749 | 0.0029 | 104.7797
7.5 | 0.8376 | 0.00784 | 0.0037 | 106.8367
8 | 0.8884 | 0.00805 | 0.0049 | 110.3602
8.5 | 0.9468 | 0.00832 | 0.0045 | 113.7981
9 | 1.0111 | 0.00881 | 0.0027 | 114.7673
9.5 | 1.075 | 0.00929 | 0.001 | 115.7158
10 | 1.1306 | 0.00985 | 0.001 | 114.7817
10.5 | 1.1782 | 0.01037 | 0.0027 | 113.6162
11 | 1.225 | 0.01099 | 0.0045 | 111.465
11.5 | 1.2722 | 0.01157 | 0.0062 | 109.9568
12 | 1.3185 | 0.01226 | 0.0079 | 107.5449
12.5 | 1.3633 | 0.01306 | 0.0098 | 104.3874
13 | 1.4087 | 0.01378 | 0.0115 | 102.2279
13.5 | 1.4524 | 0.01457 | 0.0134 | 99.6843
14 | 1.4937 | 0.01545 | 0.0155 | 96.6796
14.5 | 1.5312 | 0.01646 | 0.0181 | 93.0255
15 | 1.5642 | 0.01756 | 0.0213 | 89.0774
15.5 | 1.5814 | 0.01877 | 0.027 | 84.2515
16 | 1.5896 | 0.02055 | 0.0326 | 77.3528
16.5 | 1.5988 | 0.02322 | 0.0355 | 68.8544
17 | 1.6145 | 0.02684 | 0.0349 | 60.1528
17.5 | 1.6236 | 0.03163 | 0.0332 | 51.331
18 | 1.6196 | 0.03824 | 0.0305 | 42.3536
18.5 | 1.6132 | 0.04519 | 0.0276 | 35.6982
19 | 1.5846 | 0.055 | 0.0233 | 28.8109
19.5 | 1.5506 | 0.06578 | 0.0186 | 23.5725
20 | 1.4968 | 0.0798 | 0.0121 | 18.7569

## 93. Re 7M Mach 0.25 (1)
BIGFOIL.COM POLAR EXPORT
e168
EPPLER 168 |  |  |  | Cl Max: | 1.08 | at alpha= | 10.5 | deg
JavaFoil+Calcfoil stall+Eppler ext transition |  |  |  | L/D Max: | 115.128 | at alpha= | 8.5 | deg
Re: | 7000000 |  |  | Cd Min: | 0.00577 | at alpha= | -0.5 | deg
Mach: | 0.25 |  |  | Cl=0 at alpha= | 0 | deg
|  |  |  | @ Cl=0.1, Cd= | 0.0057825
|  |  |  | @ Cl=0.4, Cd= | 0.0060856
|  |  |  | @ Cl=0.6, Cd= | 0.0066823
alpha (deg) | Cl | Cd | Cm | Cl/Cd
-15.5 | -0.6 | 0.10996 | 0.005 | -5.455
-15 | -0.672 | 0.09249 | 0.006 | -7.269
-14.5 | -0.745 | 0.07451 | 0.006 | -9.994
-14 | -0.812 | 0.06002 | 0.006 | -13.527
-13.5 | -0.883 | 0.04321 | 0.007 | -20.434
-13 | -0.936 | 0.03498 | 0.007 | -26.765
-12.5 | -0.987 | 0.02653 | 0.007 | -37.209
-12 | -1.027 | 0.02078 | 0.006 | -49.434
-11.5 | -1.055 | 0.01711 | 0.006 | -61.653
-11 | -1.072 | 0.01456 | 0.006 | -73.64
-10.5 | -1.08 | 0.01288 | 0.006 | -83.797
-10 | -1.071 | 0.01229 | 0.006 | -87.157
-9.5 | -1.05 | 0.01155 | 0.005 | -90.914
-9 | -1.015 | 0.01096 | 0.005 | -92.633
-8.5 | -0.975 | 0.00847 | 0.005 | -115.128
-8 | -0.931 | 0.0081 | 0.005 | -114.947
-7.5 | -0.883 | 0.0078 | 0.004 | -113.2
-7 | -0.833 | 0.00729 | 0.004 | -114.279
-6.5 | -0.78 | 0.00785 | 0.004 | -99.447
-6 | -0.725 | 0.00742 | 0.004 | -97.745
-5.5 | -0.669 | 0.00704 | 0.003 | -94.996
-5 | -0.611 | 0.00673 | 0.003 | -90.782
-4.5 | -0.551 | 0.00647 | 0.003 | -85.225
-4 | -0.491 | 0.0063 | 0.002 | -77.886
-3.5 | -0.43 | 0.00612 | 0.002 | -70.228
-3 | -0.369 | 0.00605 | 0.002 | -61.043
-2.5 | -0.308 | 0.00596 | 0.001 | -51.629
-2 | -0.246 | 0.00588 | 0.001 | -41.91
-1.5 | -0.185 | 0.00586 | 0.001 | -31.547
-1 | -0.123 | 0.00579 | 0.001 | -21.286
-0.5 | -0.062 | 0.00577 | 0 | -10.681
0 | 0 | 0.00578 | 0 | 0
0.5 | 0.062 | 0.00577 | 0 | 10.685
1 | 0.123 | 0.00579 | -0.001 | 21.295
1.5 | 0.185 | 0.00586 | -0.001 | 31.564
2 | 0.246 | 0.00588 | -0.001 | 41.933
2.5 | 0.308 | 0.00596 | -0.001 | 51.658
3 | 0.369 | 0.00605 | -0.002 | 61.078
3.5 | 0.43 | 0.00612 | -0.002 | 70.268
4 | 0.491 | 0.0063 | -0.002 | 77.932
4.5 | 0.551 | 0.00647 | -0.003 | 85.267
5 | 0.611 | 0.00673 | -0.003 | 90.828
5.5 | 0.669 | 0.00704 | -0.003 | 95.046
6 | 0.726 | 0.00742 | -0.004 | 97.799
6.5 | 0.781 | 0.00785 | -0.004 | 99.505
7 | 0.833 | 0.00729 | -0.004 | 114.279
7.5 | 0.883 | 0.0078 | -0.004 | 113.2
8 | 0.931 | 0.0081 | -0.005 | 114.947
8.5 | 0.975 | 0.00847 | -0.005 | 115.128
9 | 1.015 | 0.01096 | -0.005 | 92.633
9.5 | 1.05 | 0.01155 | -0.005 | 90.914
10 | 1.071 | 0.01229 | -0.006 | 87.157
10.5 | 1.08 | 0.01288 | -0.006 | 83.797
11 | 1.072 | 0.01456 | -0.006 | 73.64
11.5 | 1.055 | 0.01711 | -0.006 | 61.653
12 | 1.027 | 0.02078 | -0.006 | 49.434
12.5 | 0.987 | 0.02653 | -0.007 | 37.209
13 | 0.936 | 0.03498 | -0.007 | 26.765
13.5 | 0.883 | 0.04321 | -0.007 | 20.434
14 | 0.812 | 0.06002 | -0.006 | 13.527
14.5 | 0.745 | 0.07451 | -0.006 | 9.994
15 | 0.672 | 0.09249 | -0.006 | 7.269
15.5 | 0.6 | 0.10996 | -0.005 | 5.455

## 94. Re 7M Mach 0.25 (2)
BIGFOIL.COM POLAR EXPORT
e168
EPPLER 168 |  |  |  | Cl Max: | 1.5274 | at alpha= | 15.5 | deg
XFOIL ncrit=9 |  |  |  | L/D Max: | 113.859 | at alpha= | 9 | deg
Re: | 7000000 |  |  | Cd Min: | 0.14895 | at alpha= | 20 | deg
Mach: | 0.25 |  |  | Cl=0 at alpha= | 0 | deg
|  |  |  | @ Cl=0.1, Cd= | 0.0051306
|  |  |  | @ Cl=0.4, Cd= | 0.0055293
|  |  |  | @ Cl=0.6, Cd= | 0.0063528
alpha (deg) | Cl | Cd | Cm | Cl/Cd
-20 | -1.1414 | 0.14814 | 0.0199 | -7.7049
-19.5 | -1.1923 | 0.13061 | 0.0088 | -9.1287
-19 | -1.2259 | 0.11765 | 0.002 | -10.4199
-18.5 | -1.2903 | 0.1016 | -0.0057 | -12.6998
-18 | -1.346 | 0.0869 | -0.0127 | -15.4891
-17.5 | -1.4016 | 0.0725 | -0.0198 | -19.3324
-17 | -1.4464 | 0.06005 | -0.0258 | -24.0866
-16.5 | -1.4947 | 0.04749 | -0.0319 | -31.474
-16 | -1.5084 | 0.0391 | -0.0357 | -38.578
-15.5 | -1.522 | 0.03074 | -0.0398 | -49.512
-15 | -1.5156 | 0.02515 | -0.0417 | -60.2624
-14.5 | -1.5139 | 0.02079 | -0.0402 | -72.8187
-14 | -1.509 | 0.01858 | -0.0337 | -81.2164
-13.5 | -1.49 | 0.01712 | -0.0272 | -87.0327
-13 | -1.4542 | 0.0158 | -0.0231 | -92.038
-12.5 | -1.4124 | 0.01469 | -0.0198 | -96.147
-12 | -1.3673 | 0.01369 | -0.0168 | -99.8758
-11.5 | -1.3197 | 0.01282 | -0.0141 | -102.9407
-11 | -1.2717 | 0.01198 | -0.0114 | -106.1519
-10.5 | -1.2235 | 0.0112 | -0.0087 | -109.2411
-10 | -1.1736 | 0.01056 | -0.0062 | -111.1364
-9.5 | -1.1204 | 0.00989 | -0.0045 | -113.2861
-9 | -1.0531 | 0.00925 | -0.0058 | -113.8486
-8.5 | -0.9843 | 0.0087 | -0.0074 | -113.1379
-8 | -0.9222 | 0.0084 | -0.0075 | -109.7857
-7.5 | -0.8687 | 0.00816 | -0.0059 | -106.4583
-7 | -0.8135 | 0.00779 | -0.0048 | -104.4288
-6.5 | -0.7578 | 0.00737 | -0.0039 | -102.8223
-6 | -0.7015 | 0.00698 | -0.0031 | -100.5014
-5.5 | -0.6448 | 0.00662 | -0.0024 | -97.4018
-4.5 | -0.5306 | 0.00595 | -0.0013 | -89.1765
-4 | -0.4728 | 0.0057 | -0.0009 | -82.9474
-3.5 | -0.414 | 0.00556 | -0.0007 | -74.4604
-3 | -0.3552 | 0.00543 | -0.0005 | -65.4144
-2.5 | -0.2961 | 0.00534 | -0.0004 | -55.4494
-2 | -0.2371 | 0.00524 | -0.0002 | -45.2481
-1.5 | -0.1778 | 0.0052 | -0.0002 | -34.1923
-1 | -0.1187 | 0.00514 | -0.0001 | -23.0934
-0.5 | -0.0593 | 0.00511 | 0 | -11.6047
0 | 0 | 0.00512 | 0 | 0
0.5 | 0.0593 | 0.00511 | 0.0001 | 11.6047
1 | 0.1187 | 0.00514 | 0.0001 | 23.0934
1.5 | 0.1778 | 0.0052 | 0.0002 | 34.1923
2 | 0.2371 | 0.00525 | 0.0002 | 45.1619
2.5 | 0.2961 | 0.00534 | 0.0004 | 55.4494
3 | 0.3551 | 0.00543 | 0.0005 | 65.3959
3.5 | 0.4139 | 0.00556 | 0.0007 | 74.4424
4 | 0.4727 | 0.0057 | 0.0009 | 82.9298
4.5 | 0.5306 | 0.00595 | 0.0013 | 89.1765
5 | 0.5878 | 0.00628 | 0.0018 | 93.5987
5.5 | 0.6448 | 0.00662 | 0.0024 | 97.4018
6 | 0.7015 | 0.00698 | 0.0031 | 100.5014
6.5 | 0.7577 | 0.00738 | 0.0039 | 102.6694
7 | 0.8134 | 0.00779 | 0.0048 | 104.4159
7.5 | 0.8687 | 0.00816 | 0.0059 | 106.4583
8 | 0.9222 | 0.00841 | 0.0075 | 109.6552
8.5 | 0.9845 | 0.0087 | 0.0073 | 113.1609
9 | 1.0532 | 0.00925 | 0.0058 | 113.8595
9.5 | 1.1204 | 0.00989 | 0.0045 | 113.2861
10 | 1.1736 | 0.01057 | 0.0062 | 111.0312
10.5 | 1.2235 | 0.01119 | 0.0087 | 109.3387
11 | 1.2719 | 0.01197 | 0.0113 | 106.2573
11.5 | 1.3197 | 0.01282 | 0.014 | 102.9407
12 | 1.3675 | 0.01368 | 0.0167 | 99.9635
12.5 | 1.4129 | 0.01466 | 0.0197 | 96.3779
13 | 1.4547 | 0.01579 | 0.0231 | 92.1279
13.5 | 1.4895 | 0.01716 | 0.0272 | 86.8007
14 | 1.5082 | 0.01863 | 0.0337 | 80.9554
14.5 | 1.5067 | 0.02127 | 0.0405 | 70.8369
15 | 1.5192 | 0.02498 | 0.0415 | 60.8167
15.5 | 1.5274 | 0.03036 | 0.0397 | 50.3096
16 | 1.511 | 0.03905 | 0.0354 | 38.694
16.5 | 1.4902 | 0.04835 | 0.031 | 30.8211
17 | 1.4479 | 0.06022 | 0.0253 | 24.0435
17.5 | 1.3981 | 0.07337 | 0.0188 | 19.0555
18 | 1.3362 | 0.08877 | 0.011 | 15.0524
18.5 | 1.2917 | 0.102 | 0.0048 | 12.6637
19 | 1.2299 | 0.11772 | -0.0026 | 10.4477
19.5 | 1.1932 | 0.13089 | -0.0093 | 9.1161
20 | 1.1389 | 0.14895 | -0.0206 | 7.6462

## 95. Re 7M Mach 0.50 (1)
BIGFOIL.COM POLAR EXPORT
e168
EPPLER 168 |  |  |  | Cl Max: | 1.111 | at alpha= | 20 | deg
JavaFoil+Calcfoil stall+Eppler ext transition |  |  |  | L/D Max: | 108.298 | at alpha= | 6 | deg
Re: | 7000000 |  |  | Cd Min: | 0.00591 | at alpha= | 0 | deg
Mach: | 0.5 |  |  | Cl=0 at alpha= | 0 | deg
|  |  |  | @ Cl=0.1, Cd= | 0.005938
|  |  |  | @ Cl=0.4, Cd= | 0.0062971
|  |  |  | @ Cl=0.6, Cd= | 0.0068942
alpha (deg) | Cl | Cd | Cm | Cl/Cd
-20 | -1.112 | 0.14087 | 0.009 | -7.896
-19.5 | -1.085 | 0.13457 | 0.008 | -8.065
-19 | -1.055 | 0.1326 | 0.008 | -7.957
-18.5 | -1.021 | 0.13303 | 0.008 | -7.679
-18 | -0.988 | 0.13292 | 0.007 | -7.433
-17.5 | -0.966 | 0.13546 | 0.007 | -7.131
-17 | -0.947 | 0.11923 | 0.007 | -7.945
-16.5 | -0.92 | 0.11226 | 0.007 | -8.2
-16 | -0.888 | 0.11163 | 0.007 | -7.951
-15.5 | -0.851 | 0.11247 | 0.006 | -7.565
-15 | -0.819 | 0.10971 | 0.005 | -7.467
-14.5 | -0.808 | 0.10058 | 0.006 | -8.029
-14 | -0.781 | 0.09362 | 0.006 | -8.346
-13.5 | -0.746 | 0.09499 | 0.005 | -7.85
-13 | -0.711 | 0.0942 | 0.005 | -7.552
-12.5 | -0.686 | 0.09467 | 0.005 | -7.248
-12 | -0.669 | 0.07966 | 0.005 | -8.399
-11.5 | -0.626 | 0.09664 | 0.003 | -6.474
-11 | -0.601 | 0.07853 | 0.004 | -7.654
-10.5 | -0.576 | 0.07672 | 0.004 | -7.505
-10 | -0.561 | 0.06222 | 0.004 | -9.019
-9.5 | -0.578 | 0.03247 | 0.005 | -17.802
-9 | -0.577 | 0.01941 | 0.005 | -29.725
-8.5 | -0.889 | 0.01565 | 0.005 | -56.842
-8 | -0.936 | 0.01312 | 0.005 | -71.327
-7.5 | -0.928 | 0.01189 | 0.005 | -78.081
-7 | -0.896 | 0.01093 | 0.005 | -81.924
-6.5 | -0.851 | 0.008 | 0.004 | -106.392
-6 | -0.798 | 0.00737 | 0.004 | -108.298
-5.5 | -0.741 | 0.00688 | 0.004 | -107.645
-5 | -0.679 | 0.00648 | 0.003 | -104.742
-4.5 | -0.614 | 0.00696 | 0.003 | -88.219
-4 | -0.547 | 0.00665 | 0.003 | -82.277
-3.5 | -0.48 | 0.00649 | 0.002 | -73.897
-3 | -0.412 | 0.00632 | 0.002 | -65.222
-2.5 | -0.344 | 0.00619 | 0.002 | -55.563
-2 | -0.275 | 0.0061 | 0.001 | -45.088
-1.5 | -0.207 | 0.00603 | 0.001 | -34.25
-1 | -0.138 | 0.00596 | 0.001 | -23.103
-0.5 | -0.069 | 0.00592 | 0 | -11.648
0 | 0 | 0.00591 | 0 | 0
0.5 | 0.069 | 0.00592 | 0 | 11.653
1 | 0.138 | 0.00596 | -0.001 | 23.114
1.5 | 0.207 | 0.00603 | -0.001 | 34.27
2 | 0.275 | 0.0061 | -0.001 | 45.115
2.5 | 0.344 | 0.00619 | -0.002 | 55.597
3 | 0.412 | 0.00632 | -0.002 | 65.264
3.5 | 0.48 | 0.00649 | -0.002 | 73.945
4 | 0.548 | 0.00665 | -0.003 | 82.332
4.5 | 0.614 | 0.00696 | -0.003 | 88.268
5 | 0.679 | 0.00648 | -0.003 | 104.804
5.5 | 0.741 | 0.00688 | -0.004 | 107.645
6 | 0.798 | 0.00737 | -0.004 | 108.298
6.5 | 0.851 | 0.008 | -0.004 | 106.392
7 | 0.896 | 0.0109 | -0.005 | 82.204
7.5 | 0.928 | 0.01186 | -0.005 | 78.293
8 | 0.936 | 0.01312 | -0.005 | 71.327
8.5 | 0.889 | 0.01565 | -0.005 | 56.842
9 | 0.577 | 0.01941 | -0.005 | 29.725
9.5 | 0.578 | 0.03226 | -0.005 | 17.93
10 | 0.561 | 0.0626 | -0.004 | 8.956
10.5 | 0.576 | 0.07594 | -0.004 | 7.586
11 | 0.601 | 0.07833 | -0.004 | 7.673
11.5 | 0.631 | 0.08205 | -0.004 | 7.695
12 | 0.669 | 0.07966 | -0.005 | 8.399
12.5 | 0.686 | 0.09467 | -0.005 | 7.248
13 | 0.71 | 0.09497 | -0.005 | 7.481
13.5 | 0.743 | 0.09747 | -0.005 | 7.623
14 | 0.78 | 0.0957 | -0.006 | 8.147
14.5 | 0.806 | 0.103 | -0.006 | 7.821
15 | 0.819 | 0.10936 | -0.005 | 7.491
15.5 | 0.851 | 0.11272 | -0.006 | 7.549
16 | 0.883 | 0.11646 | -0.006 | 7.584
16.5 | 0.916 | 0.11725 | -0.007 | 7.815
17 | 0.947 | 0.11982 | -0.007 | 7.902
17.5 | 0.966 | 0.13587 | -0.007 | 7.109
18 | 0.988 | 0.13326 | -0.007 | 7.413
18.5 | 1.021 | 0.13402 | -0.008 | 7.618
19 | 1.055 | 0.13239 | -0.008 | 7.97
19.5 | 1.084 | 0.1372 | -0.008 | 7.901
20 | 1.111 | 0.14402 | -0.009 | 7.714

## 96. Re 7M Mach 0.50 (2)
BIGFOIL.COM POLAR EXPORT
e168
EPPLER 168 |  |  |  | Cl Max: | 1.2044 | at alpha= | 9 | deg
XFOIL ncrit=9 |  |  |  | L/D Max: | 106.795 | at alpha= | 8 | deg
Re: | 7000000 |  |  | Cd Min: | 0.11586 | at alpha= | 14 | deg
Mach: | 0.5 |  |  | Cl=0 at alpha= | 0 | deg
|  |  |  | @ Cl=0.1, Cd= | 0.0053242
|  |  |  | @ Cl=0.4, Cd= | 0.0056662
|  |  |  | @ Cl=0.6, Cd= | 0.0063314
alpha (deg) | Cl | Cd | Cm | Cl/Cd
-14 | -0.9121 | 0.11545 | 0.0026 | -7.9004
-13.5 | -0.9355 | 0.10404 | -0.0029 | -8.9917
-13 | -0.961 | 0.09263 | -0.0086 | -10.3746
-12.5 | -0.9955 | 0.08047 | -0.015 | -12.3711
-12 | -1.0233 | 0.06959 | -0.0206 | -14.7047
-11.5 | -1.0561 | 0.05853 | -0.0264 | -18.0437
-11 | -1.0923 | 0.04729 | -0.0325 | -23.0979
-10.5 | -1.1264 | 0.03618 | -0.0388 | -31.1332
-10 | -1.1561 | 0.02525 | -0.0461 | -45.7861
-9.5 | -1.1879 | 0.01838 | -0.0436 | -64.63
-9 | -1.204 | 0.01462 | -0.0316 | -82.3529
-8 | -1.0796 | 0.01011 | -0.0234 | -106.7854
-7.5 | -1.0148 | 0.00954 | -0.0191 | -106.3732
-7 | -0.947 | 0.00902 | -0.0159 | -104.9889
-6.5 | -0.8793 | 0.00849 | -0.0131 | -103.5689
-6 | -0.8136 | 0.00784 | -0.0105 | -103.7755
-5.5 | -0.7464 | 0.00733 | -0.0085 | -101.8281
-5 | -0.6797 | 0.00683 | -0.0066 | -99.5168
-4.5 | -0.6128 | 0.0064 | -0.0051 | -95.75
-4 | -0.5456 | 0.00604 | -0.0039 | -90.3311
-3.5 | -0.4768 | 0.00586 | -0.003 | -81.3652
-3 | -0.4086 | 0.00568 | -0.0023 | -71.9366
-2.5 | -0.3402 | 0.00557 | -0.0017 | -61.0772
-2 | -0.272 | 0.00546 | -0.0012 | -49.8168
-1.5 | -0.204 | 0.00539 | -0.0008 | -37.8479
-1 | -0.1358 | 0.00534 | -0.0005 | -25.4307
-0.5 | -0.068 | 0.0053 | -0.0002 | -12.8302
0 | 0 | 0.0053 | 0 | 0
0.5 | 0.0679 | 0.00531 | 0.0003 | 12.7872
1 | 0.1358 | 0.00534 | 0.0005 | 25.4307
1.5 | 0.2039 | 0.00539 | 0.0008 | 37.8293
2 | 0.272 | 0.00546 | 0.0012 | 49.8168
2.5 | 0.3402 | 0.00557 | 0.0017 | 61.0772
3 | 0.4086 | 0.00568 | 0.0023 | 71.9366
3.5 | 0.4768 | 0.00586 | 0.003 | 81.3652
4 | 0.5456 | 0.00604 | 0.0039 | 90.3311
4.5 | 0.6128 | 0.0064 | 0.0051 | 95.75
5 | 0.6797 | 0.00683 | 0.0066 | 99.5168
5.5 | 0.7464 | 0.00733 | 0.0085 | 101.8281
6 | 0.8136 | 0.00784 | 0.0105 | 103.7755
6.5 | 0.8792 | 0.0085 | 0.0131 | 103.4353
7 | 0.947 | 0.00901 | 0.0159 | 105.1054
7.5 | 1.0148 | 0.00955 | 0.0191 | 106.2618
8 | 1.0797 | 0.01011 | 0.0234 | 106.7953
8.5 | 1.161 | 0.01129 | 0.0253 | 102.8344
9 | 1.2044 | 0.0146 | 0.0315 | 82.4932
9.5 | 1.183 | 0.01858 | 0.044 | 63.6706
10 | 1.1554 | 0.02542 | 0.0458 | 45.4524
10.5 | 1.1244 | 0.03654 | 0.0384 | 30.7718
11 | 1.0925 | 0.04744 | 0.0321 | 23.0291
11.5 | 1.0561 | 0.05873 | 0.026 | 17.9823
12 | 1.0214 | 0.07001 | 0.02 | 14.5893
12.5 | 0.989 | 0.08149 | 0.0139 | 12.1365
13 | 0.9631 | 0.09267 | 0.0082 | 10.3928
13.5 | 0.9355 | 0.10438 | 0.0023 | 8.9624
14 | 0.9121 | 0.11586 | -0.0032 | 7.8724

## 97. Re 8M Mach 0.00 (1)
BIGFOIL.COM POLAR EXPORT
e168
EPPLER 168 |  |  |  | Cl Max: | 1.13 | at alpha= | 11.5 | deg
JavaFoil+Calcfoil stall+Eppler ext transition |  |  |  | L/D Max: | 133.036 | at alpha= | 9.5 | deg
Re: | 8000000 |  |  | Cd Min: | 0.00569 | at alpha= | 0 | deg
Mach: | 0 |  |  | Cl=0 at alpha= | 0 | deg
|  |  |  | @ Cl=0.1, Cd= | 0.0057068
|  |  |  | @ Cl=0.4, Cd= | 0.0059983
|  |  |  | @ Cl=0.6, Cd= | 0.0065493
alpha (deg) | Cl | Cd | Cm | Cl/Cd
-16.5 | -0.905 | 0.071 | 0.007 | -12.743
-16 | -0.948 | 0.05545 | 0.007 | -17.093
-15.5 | -0.98 | 0.04799 | 0.007 | -20.412
-15 | -1.012 | 0.04021 | 0.007 | -25.161
-14.5 | -1.042 | 0.03335 | 0.007 | -31.229
-14 | -1.065 | 0.02888 | 0.007 | -36.863
-13.5 | -1.092 | 0.02276 | 0.007 | -47.969
-13 | -1.108 | 0.01947 | 0.007 | -56.911
-12.5 | -1.121 | 0.01653 | 0.007 | -67.801
-12 | -1.129 | 0.01433 | 0.006 | -78.773
-11.5 | -1.13 | 0.01281 | 0.006 | -88.251
-11 | -1.12 | 0.01178 | 0.006 | -95.107
-10.5 | -1.1 | 0.01158 | 0.006 | -95.026
-10 | -1.074 | 0.011 | 0.006 | -97.561
-9.5 | -1.042 | 0.00783 | 0.005 | -133.036
-9 | -1.001 | 0.00821 | 0.005 | -121.915
-8.5 | -0.957 | 0.0079 | 0.005 | -121.21
-8 | -0.911 | 0.00765 | 0.005 | -119.133
-7.5 | -0.862 | 0.00741 | 0.004 | -116.276
-7 | -0.811 | 0.00794 | 0.004 | -102.182
-6.5 | -0.758 | 0.00751 | 0.004 | -100.946
-6 | -0.704 | 0.00714 | 0.003 | -98.584
-5.5 | -0.649 | 0.00679 | 0.003 | -95.445
-5 | -0.592 | 0.00651 | 0.003 | -90.906
-4.5 | -0.534 | 0.0063 | 0.003 | -84.76
-4 | -0.476 | 0.00618 | 0.002 | -76.994
-3.5 | -0.417 | 0.00603 | 0.002 | -69.128
-3 | -0.357 | 0.00592 | 0.002 | -60.334
-2.5 | -0.298 | 0.00585 | 0.001 | -50.96
-2 | -0.239 | 0.00579 | 0.001 | -41.181
-1.5 | -0.179 | 0.00574 | 0.001 | -31.188
-1 | -0.119 | 0.00571 | 0.001 | -20.914
-0.5 | -0.06 | 0.0057 | 0 | -10.483
0 | 0 | 0.00569 | 0 | 0
0.5 | 0.06 | 0.0057 | 0 | 10.487
1 | 0.119 | 0.00571 | -0.001 | 20.922
1.5 | 0.179 | 0.00574 | -0.001 | 31.204
2 | 0.239 | 0.00579 | -0.001 | 41.203
2.5 | 0.298 | 0.00585 | -0.001 | 50.987
3 | 0.358 | 0.00592 | -0.002 | 60.367
3.5 | 0.417 | 0.00603 | -0.002 | 69.167
4 | 0.476 | 0.00618 | -0.002 | 77.038
4.5 | 0.534 | 0.0063 | -0.003 | 84.8
5 | 0.592 | 0.00651 | -0.003 | 90.961
5.5 | 0.649 | 0.00679 | -0.003 | 95.492
6 | 0.704 | 0.00714 | -0.003 | 98.636
6.5 | 0.759 | 0.00751 | -0.004 | 101.001
7 | 0.812 | 0.00794 | -0.004 | 102.241
7.5 | 0.862 | 0.00741 | -0.004 | 116.276
8 | 0.911 | 0.00765 | -0.005 | 119.133
8.5 | 0.957 | 0.0079 | -0.005 | 121.21
9 | 1.001 | 0.00821 | -0.005 | 121.915
9.5 | 1.042 | 0.00783 | -0.005 | 133.036
10 | 1.074 | 0.011 | -0.006 | 97.561
10.5 | 1.1 | 0.01158 | -0.006 | 95.026
11 | 1.12 | 0.01178 | -0.006 | 95.107
11.5 | 1.13 | 0.01281 | -0.006 | 88.251
12 | 1.129 | 0.01433 | -0.006 | 78.773
12.5 | 1.121 | 0.01653 | -0.007 | 67.801
13 | 1.108 | 0.01947 | -0.007 | 56.911
13.5 | 1.092 | 0.02276 | -0.007 | 47.969
14 | 1.065 | 0.02888 | -0.007 | 36.863
14.5 | 1.042 | 0.03335 | -0.007 | 31.229
15 | 1.012 | 0.04021 | -0.007 | 25.161
15.5 | 0.98 | 0.04799 | -0.007 | 20.412
16 | 0.948 | 0.05545 | -0.007 | 17.093
16.5 | 0.905 | 0.071 | -0.007 | 12.743

## 98. Re 8M Mach 0.00 (2)
BIGFOIL.COM POLAR EXPORT
e168
EPPLER 168 |  |  |  | Cl Max: | 1.6726 | at alpha= | 18.5 | deg
XFOIL ncrit=9 |  |  |  | L/D Max: | 118.592 | at alpha= | 9.5 | deg
Re: | 8000000 |  |  | Cd Min: | 0.0613 | at alpha= | -20 | deg
Mach: | 0 |  |  | Cl=0 at alpha= | 0 | deg
|  |  |  | @ Cl=0.1, Cd= | 0.0050326
|  |  |  | @ Cl=0.4, Cd= | 0.0054341
|  |  |  | @ Cl=0.6, Cd= | 0.0062841
alpha (deg) | Cl | Cd | Cm | Cl/Cd
-20 | -1.6067 | 0.0613 | -0.0199 | -26.2104
-19.5 | -1.6437 | 0.05044 | -0.0245 | -32.5872
-19 | -1.6563 | 0.04286 | -0.0276 | -38.6444
-18.5 | -1.6682 | 0.03544 | -0.0306 | -47.0711
-18 | -1.6645 | 0.03007 | -0.0326 | -55.3542
-17.5 | -1.6518 | 0.02595 | -0.0338 | -63.6532
-17 | -1.634 | 0.02275 | -0.0341 | -71.8242
-16.5 | -1.6228 | 0.02035 | -0.0313 | -79.7445
-16 | -1.6105 | 0.01879 | -0.0264 | -85.7105
-15.5 | -1.5972 | 0.01758 | -0.0203 | -90.8532
-15 | -1.5663 | 0.01647 | -0.0171 | -95.1002
-14.5 | -1.5298 | 0.0155 | -0.0146 | -98.6968
-14 | -1.4903 | 0.01459 | -0.0125 | -102.1453
-13.5 | -1.4478 | 0.01381 | -0.0107 | -104.8371
-13 | -1.4034 | 0.0131 | -0.0091 | -107.1298
-12.5 | -1.3575 | 0.01247 | -0.0077 | -108.8613
-12 | -1.3125 | 0.01173 | -0.0061 | -111.8926
-11.5 | -1.2665 | 0.01109 | -0.0045 | -114.202
-11 | -1.2194 | 0.01056 | -0.003 | -115.4735
-10.5 | -1.1731 | 0.00999 | -0.0013 | -117.4274
-10 | -1.1229 | 0.0095 | -0.0003 | -118.2
-9.5 | -1.0614 | 0.00895 | -0.0018 | -118.5922
-9 | -0.9975 | 0.0085 | -0.0037 | -117.3529
-8.5 | -0.9339 | 0.00804 | -0.0055 | -116.1567
-8 | -0.8864 | 0.00797 | -0.0036 | -111.2171
-7.5 | -0.834 | 0.00771 | -0.0029 | -108.1712
-7 | -0.781 | 0.00739 | -0.0024 | -105.6834
-6.5 | -0.7274 | 0.00706 | -0.0019 | -103.0312
-6 | -0.6736 | 0.00672 | -0.0015 | -100.2381
-5.5 | -0.6193 | 0.00639 | -0.0011 | -96.9171
-5 | -0.5647 | 0.00609 | -0.0007 | -92.7258
-4.5 | -0.5096 | 0.00583 | -0.0005 | -87.4099
-4 | -0.4544 | 0.00555 | -0.0002 | -81.8739
-3.5 | -0.3981 | 0.00544 | -0.0002 | -73.1801
-3 | -0.3415 | 0.00532 | -0.0001 | -64.1917
-2.5 | -0.2849 | 0.00522 | 0 | -54.5785
-2 | -0.2281 | 0.00513 | 0 | -44.4639
-1.5 | -0.1713 | 0.00508 | 0 | -33.7205
-1 | -0.1141 | 0.00504 | 0 | -22.6389
-0.5 | -0.0572 | 0.00501 | 0 | -11.4172
0 | 0 | 0.005 | 0 | 0
0.5 | 0.0571 | 0.00501 | 0 | 11.3972
1 | 0.1141 | 0.00504 | 0 | 22.6389
1.5 | 0.1712 | 0.00508 | 0 | 33.7008
2 | 0.2281 | 0.00513 | 0 | 44.4639
2.5 | 0.2849 | 0.00522 | 0 | 54.5785
3 | 0.3415 | 0.00532 | 0.0001 | 64.1917
3.5 | 0.3981 | 0.00543 | 0.0002 | 73.3149
4 | 0.4544 | 0.00555 | 0.0002 | 81.8739
4.5 | 0.5095 | 0.00583 | 0.0005 | 87.3928
5 | 0.5646 | 0.00609 | 0.0008 | 92.7094
5.5 | 0.6193 | 0.00639 | 0.0011 | 96.9171
6 | 0.6736 | 0.00672 | 0.0015 | 100.2381
6.5 | 0.7273 | 0.00707 | 0.0019 | 102.8713
7 | 0.7809 | 0.00739 | 0.0024 | 105.6698
7.5 | 0.834 | 0.00771 | 0.0029 | 108.1712
8 | 0.8864 | 0.00798 | 0.0036 | 111.0777
8.5 | 0.9341 | 0.00804 | 0.0055 | 116.1816
9 | 0.9979 | 0.0085 | 0.0036 | 117.4
9.5 | 1.0614 | 0.00895 | 0.0018 | 118.5922
10 | 1.1231 | 0.0095 | 0.0002 | 118.2211
10.5 | 1.1731 | 0.00999 | 0.0013 | 117.4274
11 | 1.2194 | 0.01056 | 0.003 | 115.4735
11.5 | 1.2664 | 0.0111 | 0.0045 | 114.0901
12 | 1.3125 | 0.01173 | 0.006 | 111.8926
12.5 | 1.3576 | 0.01246 | 0.0077 | 108.9567
13 | 1.4034 | 0.0131 | 0.0091 | 107.1298
13.5 | 1.4478 | 0.01381 | 0.0107 | 104.8371
14 | 1.4904 | 0.0146 | 0.0125 | 102.0822
14.5 | 1.5299 | 0.0155 | 0.0146 | 98.7032
15 | 1.5665 | 0.01647 | 0.0171 | 95.1123
15.5 | 1.5983 | 0.01754 | 0.0202 | 91.1231
16 | 1.6106 | 0.01881 | 0.0264 | 85.6247
16.5 | 1.6215 | 0.02047 | 0.0314 | 79.2135
17 | 1.6359 | 0.02275 | 0.0338 | 71.9077
17.5 | 1.6545 | 0.02592 | 0.0334 | 63.831
18 | 1.6648 | 0.03034 | 0.0321 | 54.8715
18.5 | 1.6726 | 0.03521 | 0.0302 | 47.5036
19 | 1.6645 | 0.04217 | 0.0274 | 39.4712
19.5 | 1.6476 | 0.05029 | 0.0241 | 32.762
20 | 1.6115 | 0.06107 | 0.0195 | 26.3878

## 99. Re 8M Mach 0.10 (1)
BIGFOIL.COM POLAR EXPORT
e168
EPPLER 168 |  |  |  | Cl Max: | 1.123 | at alpha= | 11.5 | deg
JavaFoil+Calcfoil stall+Eppler ext transition |  |  |  | L/D Max: | 132.252 | at alpha= | 9.5 | deg
Re: | 8000000 |  |  | Cd Min: | 0.00568 | at alpha= | -0.5 | deg
Mach: | 0.1 |  |  | Cl=0 at alpha= | 0 | deg
|  |  |  | @ Cl=0.1, Cd= | 0.0056867
|  |  |  | @ Cl=0.4, Cd= | 0.0060152
|  |  |  | @ Cl=0.6, Cd= | 0.0065563
alpha (deg) | Cl | Cd | Cm | Cl/Cd
-16.5 | -0.855 | 0.07959 | 0.007 | -10.738
-16 | -0.904 | 0.06067 | 0.007 | -14.9
-15.5 | -0.94 | 0.0524 | 0.007 | -17.94
-15 | -0.976 | 0.04404 | 0.007 | -22.16
-14.5 | -1.007 | 0.0379 | 0.007 | -26.567
-14 | -1.039 | 0.03103 | 0.007 | -33.467
-13.5 | -1.069 | 0.02444 | 0.007 | -43.755
-13 | -1.09 | 0.02075 | 0.007 | -52.525
-12.5 | -1.107 | 0.01731 | 0.007 | -63.975
-12 | -1.118 | 0.01488 | 0.006 | -75.154
-11.5 | -1.123 | 0.01314 | 0.006 | -85.432
-11 | -1.117 | 0.01197 | 0.006 | -93.328
-10.5 | -1.099 | 0.01179 | 0.006 | -93.257
-10 | -1.074 | 0.01112 | 0.006 | -96.58
-9.5 | -1.044 | 0.00789 | 0.005 | -132.252
-9 | -1.004 | 0.00829 | 0.005 | -121.136
-8.5 | -0.96 | 0.00796 | 0.005 | -120.582
-8 | -0.914 | 0.0077 | 0.005 | -118.675
-7.5 | -0.866 | 0.00745 | 0.004 | -116.243
-7 | -0.815 | 0.00798 | 0.004 | -102.061
-6.5 | -0.762 | 0.00757 | 0.004 | -100.618
-6 | -0.707 | 0.00719 | 0.003 | -98.393
-5.5 | -0.652 | 0.00683 | 0.003 | -95.466
-5 | -0.595 | 0.00654 | 0.003 | -90.997
-4.5 | -0.537 | 0.00634 | 0.003 | -84.625
-4 | -0.478 | 0.00617 | 0.002 | -77.426
-3.5 | -0.419 | 0.00605 | 0.002 | -69.153
-3 | -0.359 | 0.00594 | 0.002 | -60.446
-2.5 | -0.3 | 0.00585 | 0.001 | -51.19
-2 | -0.24 | 0.00579 | 0.001 | -41.395
-1.5 | -0.18 | 0.00575 | 0.001 | -31.296
-1 | -0.12 | 0.00569 | 0.001 | -21.083
-0.5 | -0.06 | 0.00568 | 0 | -10.566
0 | 0 | 0.00568 | 0 | 0
0.5 | 0.06 | 0.00568 | 0 | 10.57
1 | 0.12 | 0.00569 | -0.001 | 21.092
1.5 | 0.18 | 0.00575 | -0.001 | 31.312
2 | 0.24 | 0.00579 | -0.001 | 41.417
2.5 | 0.3 | 0.00585 | -0.001 | 51.218
3 | 0.359 | 0.00594 | -0.002 | 60.479
3.5 | 0.419 | 0.00605 | -0.002 | 69.192
4 | 0.478 | 0.00617 | -0.002 | 77.471
4.5 | 0.537 | 0.00634 | -0.003 | 84.665
5 | 0.595 | 0.00653 | -0.003 | 91.053
5.5 | 0.652 | 0.00683 | -0.003 | 95.514
6 | 0.708 | 0.00719 | -0.003 | 98.445
6.5 | 0.762 | 0.00757 | -0.004 | 100.674
7 | 0.815 | 0.00798 | -0.004 | 102.12
7.5 | 0.866 | 0.00745 | -0.004 | 116.243
8 | 0.914 | 0.0077 | -0.005 | 118.675
8.5 | 0.96 | 0.00796 | -0.005 | 120.582
9 | 1.004 | 0.00829 | -0.005 | 121.136
9.5 | 1.044 | 0.00789 | -0.005 | 132.252
10 | 1.074 | 0.01112 | -0.006 | 96.58
10.5 | 1.099 | 0.01179 | -0.006 | 93.257
11 | 1.117 | 0.01197 | -0.006 | 93.328
11.5 | 1.123 | 0.01314 | -0.006 | 85.432
12 | 1.118 | 0.01488 | -0.006 | 75.154
12.5 | 1.107 | 0.01731 | -0.007 | 63.975
13 | 1.09 | 0.02075 | -0.007 | 52.525
13.5 | 1.069 | 0.02444 | -0.007 | 43.755
14 | 1.039 | 0.03103 | -0.007 | 33.467
14.5 | 1.007 | 0.0379 | -0.007 | 26.567
15 | 0.976 | 0.04404 | -0.007 | 22.16
15.5 | 0.94 | 0.0524 | -0.007 | 17.94
16 | 0.904 | 0.06067 | -0.007 | 14.9
16.5 | 0.855 | 0.07959 | -0.007 | 10.738

## 100. Re 8M Mach 0.10 (2)
BIGFOIL.COM POLAR EXPORT
e168
EPPLER 168 |  |  |  | Cl Max: | 1.6514 | at alpha= | 18 | deg
XFOIL ncrit=9 |  |  |  | L/D Max: | 118.166 | at alpha= | 9.5 | deg
Re: | 8000000 |  |  | Cd Min: | 0.07269 | at alpha= | -20 | deg
Mach: | 0.1 |  |  | Cl=0 at alpha= | 0 | deg
|  |  |  | @ Cl=0.1, Cd= | 0.0050397
|  |  |  | @ Cl=0.4, Cd= | 0.005439
|  |  |  | @ Cl=0.6, Cd= | 0.0062826
alpha (deg) | Cl | Cd | Cm | Cl/Cd
-20 | -1.546 | 0.07269 | -0.016 | -21.2684
-19.5 | -1.5937 | 0.05985 | -0.0219 | -26.6282
-19 | -1.6203 | 0.05031 | -0.0259 | -32.2063
-18.5 | -1.6455 | 0.04107 | -0.0298 | -40.0657
-18 | -1.6519 | 0.03422 | -0.0326 | -48.2729
-17.5 | -1.6468 | 0.02891 | -0.0345 | -56.963
-17 | -1.6334 | 0.02481 | -0.0356 | -65.8364
-16.5 | -1.6164 | 0.0218 | -0.0351 | -74.1468
-16 | -1.6002 | 0.01992 | -0.0318 | -80.3313
-15.5 | -1.5918 | 0.01831 | -0.0257 | -86.9361
-15 | -1.5712 | 0.01711 | -0.0205 | -91.8293
-14.5 | -1.5372 | 0.01602 | -0.0174 | -95.9551
-14 | -1.4993 | 0.01501 | -0.0149 | -99.8867
-13.5 | -1.4575 | 0.01414 | -0.0127 | -103.0764
-13 | -1.4134 | 0.01337 | -0.0109 | -105.7143
-12.5 | -1.3675 | 0.01268 | -0.0092 | -107.847
-12 | -1.3214 | 0.01199 | -0.0075 | -110.2085
-11.5 | -1.2755 | 0.01128 | -0.0057 | -113.0762
-11 | -1.2283 | 0.0107 | -0.004 | -114.7944
-10.5 | -1.1811 | 0.01014 | -0.0023 | -116.4793
-10 | -1.1318 | 0.0096 | -0.0009 | -117.8958
-9.5 | -1.0694 | 0.00905 | -0.0024 | -118.1657
-9 | -1.0049 | 0.00858 | -0.0042 | -117.1212
-8.5 | -0.9406 | 0.00809 | -0.006 | -116.267
-8 | -0.8924 | 0.00803 | -0.0041 | -111.1333
-7.5 | -0.8397 | 0.00777 | -0.0033 | -108.0695
-7 | -0.7861 | 0.00745 | -0.0027 | -105.5168
-6.5 | -0.7322 | 0.0071 | -0.0021 | -103.1268
-6 | -0.678 | 0.00674 | -0.0017 | -100.5935
-5.5 | -0.6234 | 0.00641 | -0.0012 | -97.2543
-5 | -0.5683 | 0.00611 | -0.0009 | -93.0115
-4.5 | -0.5128 | 0.00584 | -0.0006 | -87.8082
-4 | -0.4573 | 0.00556 | -0.0003 | -82.2482
-3.5 | -0.4006 | 0.00545 | -0.0002 | -73.5046
-3 | -0.3437 | 0.00533 | -0.0001 | -64.4841
-2.5 | -0.2867 | 0.00523 | -0.0001 | -54.8184
-2 | -0.2295 | 0.00514 | 0 | -44.6498
-1.5 | -0.1723 | 0.00509 | 0 | -33.8507
-1 | -0.1148 | 0.00505 | 0 | -22.7327
-0.5 | -0.0575 | 0.00502 | 0 | -11.4542
0 | 0 | 0.00501 | 0 | 0
0.5 | 0.0575 | 0.00501 | 0 | 11.477
1 | 0.1148 | 0.00505 | 0 | 22.7327
1.5 | 0.1723 | 0.00509 | 0 | 33.8507
2 | 0.2295 | 0.00514 | 0 | 44.6498
2.5 | 0.2867 | 0.00523 | 0.0001 | 54.8184
3 | 0.3437 | 0.00533 | 0.0001 | 64.4841
3.5 | 0.4005 | 0.00544 | 0.0002 | 73.6213
4 | 0.4573 | 0.00556 | 0.0003 | 82.2482
4.5 | 0.5127 | 0.00584 | 0.0006 | 87.7911
5 | 0.5683 | 0.00611 | 0.0009 | 93.0115
5.5 | 0.6234 | 0.00641 | 0.0012 | 97.2543
6 | 0.678 | 0.00674 | 0.0017 | 100.5935
6.5 | 0.7322 | 0.0071 | 0.0022 | 103.1268
7 | 0.786 | 0.00745 | 0.0027 | 105.5034
7.5 | 0.8397 | 0.00776 | 0.0033 | 108.2088
8 | 0.8925 | 0.00805 | 0.0041 | 110.8696
8.5 | 0.9408 | 0.00809 | 0.006 | 116.2917
9 | 1.0053 | 0.00858 | 0.0041 | 117.1678
9.5 | 1.0694 | 0.00905 | 0.0024 | 118.1657
10 | 1.1319 | 0.0096 | 0.0009 | 117.9062
10.5 | 1.1811 | 0.01014 | 0.0023 | 116.4793
11 | 1.2283 | 0.0107 | 0.004 | 114.7944
11.5 | 1.2754 | 0.01129 | 0.0057 | 112.9672
12 | 1.3215 | 0.01199 | 0.0075 | 110.2168
12.5 | 1.3677 | 0.01268 | 0.0092 | 107.8628
13 | 1.4135 | 0.01337 | 0.0109 | 105.7218
13.5 | 1.4574 | 0.01416 | 0.0127 | 102.9237
14 | 1.4993 | 0.01502 | 0.0148 | 99.8202
14.5 | 1.5372 | 0.01604 | 0.0174 | 95.8354
15 | 1.5715 | 0.01711 | 0.0204 | 91.8469
15.5 | 1.5926 | 0.01831 | 0.0255 | 86.9798
16 | 1.6008 | 0.01993 | 0.0317 | 80.3211
16.5 | 1.618 | 0.02179 | 0.0349 | 74.2542
17 | 1.6357 | 0.02481 | 0.0352 | 65.9291
17.5 | 1.6492 | 0.0289 | 0.0341 | 57.0657
18 | 1.6514 | 0.03459 | 0.032 | 47.7421
18.5 | 1.6495 | 0.04088 | 0.0294 | 40.3498
19 | 1.6273 | 0.04978 | 0.0257 | 32.6898
19.5 | 1.5966 | 0.05985 | 0.0214 | 26.6767
20 | 1.5503 | 0.07255 | 0.0156 | 21.3687

## 101. Re 8M Mach 0.25 (1)
BIGFOIL.COM POLAR EXPORT
e168
EPPLER 168 |  |  |  | Cl Max: | 1.083 | at alpha= | 10.5 | deg
JavaFoil+Calcfoil stall+Eppler ext transition |  |  |  | L/D Max: | 126.867 | at alpha= | 9 | deg
Re: | 8000000 |  |  | Cd Min: | 0.00572 | at alpha= | 0 | deg
Mach: | 0.25 |  |  | Cl=0 at alpha= | 0 | deg
|  |  |  | @ Cl=0.1, Cd= | 0.0057362
|  |  |  | @ Cl=0.4, Cd= | 0.006041
|  |  |  | @ Cl=0.6, Cd= | 0.0066142
alpha (deg) | Cl | Cd | Cm | Cl/Cd
-15.5 | -0.601 | 0.10772 | 0.005 | -5.581
-15 | -0.676 | 0.08863 | 0.006 | -7.622
-14.5 | -0.747 | 0.07197 | 0.006 | -10.383
-14 | -0.815 | 0.05779 | 0.006 | -14.1
-13.5 | -0.886 | 0.04145 | 0.007 | -21.373
-13 | -0.939 | 0.03353 | 0.007 | -28.014
-12.5 | -0.99 | 0.02545 | 0.007 | -38.916
-12 | -1.031 | 0.01973 | 0.006 | -52.276
-11.5 | -1.059 | 0.01631 | 0.006 | -64.934
-11 | -1.077 | 0.01395 | 0.006 | -77.171
-10.5 | -1.083 | 0.01292 | 0.006 | -83.804
-10 | -1.072 | 0.01206 | 0.006 | -88.918
-9.5 | -1.051 | 0.01134 | 0.005 | -92.644
-9 | -1.015 | 0.008 | 0.005 | -126.867
-8.5 | -0.975 | 0.00833 | 0.005 | -117.104
-8 | -0.931 | 0.00796 | 0.005 | -116.926
-7.5 | -0.884 | 0.00767 | 0.004 | -115.22
-7 | -0.833 | 0.00719 | 0.004 | -115.867
-6.5 | -0.78 | 0.00775 | 0.004 | -100.769
-6 | -0.725 | 0.00735 | 0.004 | -98.721
-5.5 | -0.669 | 0.00698 | 0.003 | -95.738
-5 | -0.611 | 0.00666 | 0.003 | -91.7
-4.5 | -0.551 | 0.00641 | 0.003 | -85.96
-4 | -0.491 | 0.00622 | 0.002 | -78.863
-3.5 | -0.43 | 0.0061 | 0.002 | -70.458
-3 | -0.369 | 0.00598 | 0.002 | -61.741
-2.5 | -0.308 | 0.0059 | 0.001 | -52.178
-2 | -0.246 | 0.00585 | 0.001 | -42.132
-1.5 | -0.185 | 0.00579 | 0.001 | -31.946
-1 | -0.123 | 0.00574 | 0.001 | -21.488
-0.5 | -0.062 | 0.00573 | 0 | -10.77
0 | 0 | 0.00572 | 0 | 0
0.5 | 0.062 | 0.00573 | 0 | 10.775
1 | 0.123 | 0.00574 | -0.001 | 21.497
1.5 | 0.185 | 0.00579 | -0.001 | 31.963
2 | 0.246 | 0.00585 | -0.001 | 42.155
2.5 | 0.308 | 0.0059 | -0.001 | 52.207
3 | 0.369 | 0.00598 | -0.002 | 61.775
3.5 | 0.43 | 0.0061 | -0.002 | 70.498
4 | 0.491 | 0.00622 | -0.002 | 78.909
4.5 | 0.551 | 0.00641 | -0.003 | 86.001
5 | 0.611 | 0.00666 | -0.003 | 91.758
5.5 | 0.669 | 0.00698 | -0.003 | 95.788
6 | 0.726 | 0.00735 | -0.004 | 98.775
6.5 | 0.781 | 0.00774 | -0.004 | 100.827
7 | 0.833 | 0.00719 | -0.004 | 115.867
7.5 | 0.884 | 0.00767 | -0.004 | 115.22
8 | 0.931 | 0.00796 | -0.005 | 116.926
8.5 | 0.975 | 0.00833 | -0.005 | 117.104
9 | 1.015 | 0.008 | -0.005 | 126.867
9.5 | 1.051 | 0.01134 | -0.005 | 92.644
10 | 1.072 | 0.01206 | -0.006 | 88.918
10.5 | 1.083 | 0.01292 | -0.006 | 83.804
11 | 1.077 | 0.01395 | -0.006 | 77.171
11.5 | 1.059 | 0.01631 | -0.006 | 64.934
12 | 1.031 | 0.01973 | -0.006 | 52.276
12.5 | 0.99 | 0.02545 | -0.007 | 38.916
13 | 0.939 | 0.03353 | -0.007 | 28.014
13.5 | 0.886 | 0.04145 | -0.007 | 21.373
14 | 0.815 | 0.05779 | -0.006 | 14.1
14.5 | 0.747 | 0.07197 | -0.006 | 10.383
15 | 0.676 | 0.08863 | -0.006 | 7.622
15.5 | 0.601 | 0.10772 | -0.005 | 5.581

## 102. Re 8M Mach 0.25 (2)
BIGFOIL.COM POLAR EXPORT
e168
EPPLER 168 |  |  |  | Cl Max: | 1.5548 | at alpha= | 15.5 | deg
XFOIL ncrit=9 |  |  |  | L/D Max: | 116.226 | at alpha= | 9 | deg
Re: | 8000000 |  |  | Cd Min: | 0.13977 | at alpha= | 20 | deg
Mach: | 0.25 |  |  | Cl=0 at alpha= | 0 | deg
|  |  |  | @ Cl=0.1, Cd= | 0.0050737
|  |  |  | @ Cl=0.4, Cd= | 0.0054655
|  |  |  | @ Cl=0.6, Cd= | 0.00628
alpha (deg) | Cl | Cd | Cm | Cl/Cd
-20 | -1.1887 | 0.13933 | 0.0136 | -8.5315
-19.5 | -1.2376 | 0.12331 | 0.004 | -10.0365
-19 | -1.2791 | 0.11055 | -0.0017 | -11.5703
-18.5 | -1.3433 | 0.09471 | -0.0093 | -14.1833
-18 | -1.3987 | 0.08022 | -0.0164 | -17.4358
-17.5 | -1.4521 | 0.06636 | -0.0233 | -21.8822
-17 | -1.4928 | 0.05469 | -0.0288 | -27.2957
-16.5 | -1.5344 | 0.04304 | -0.0344 | -35.6506
-16 | -1.5446 | 0.03511 | -0.038 | -43.9932
-15.5 | -1.5508 | 0.02783 | -0.0412 | -55.724
-15 | -1.5396 | 0.02309 | -0.0422 | -66.6782
-14.5 | -1.5245 | 0.02019 | -0.0396 | -75.5077
-14 | -1.5198 | 0.01816 | -0.0324 | -83.6894
-13.5 | -1.4974 | 0.01667 | -0.0265 | -89.826
-13 | -1.4611 | 0.01533 | -0.0224 | -95.3098
-12.5 | -1.4187 | 0.01422 | -0.0191 | -99.7679
-12 | -1.3727 | 0.01326 | -0.0161 | -103.5219
-11.5 | -1.3245 | 0.01243 | -0.0134 | -106.5567
-11 | -1.2752 | 0.01172 | -0.0109 | -108.8055
-10.5 | -1.227 | 0.01092 | -0.0082 | -112.3626
-10 | -1.1774 | 0.01029 | -0.0057 | -114.4218
-9.5 | -1.1144 | 0.00961 | -0.006 | -115.9625
-9 | -1.0469 | 0.009 | -0.0073 | -116.3222
-8 | -0.9266 | 0.00835 | -0.0067 | -110.9701
-7.5 | -0.8711 | 0.00805 | -0.0055 | -108.2112
-7 | -0.8149 | 0.00772 | -0.0046 | -105.557
-6.5 | -0.759 | 0.00729 | -0.0037 | -104.1152
-6 | -0.7024 | 0.00692 | -0.003 | -101.5029
-5.5 | -0.6456 | 0.00656 | -0.0023 | -98.4146
-5 | -0.5886 | 0.00621 | -0.0017 | -94.7826
-4.5 | -0.531 | 0.00592 | -0.0013 | -89.6959
-4 | -0.4732 | 0.00563 | -0.0009 | -84.0497
-3.5 | -0.4145 | 0.00549 | -0.0006 | -75.5009
-3 | -0.3554 | 0.00539 | -0.0005 | -65.9369
-2.5 | -0.2965 | 0.00526 | -0.0003 | -56.3688
-2 | -0.2372 | 0.0052 | -0.0002 | -45.6154
-1.5 | -0.178 | 0.00512 | -0.0001 | -34.7656
-1 | -0.1188 | 0.00508 | -0.0001 | -23.3858
-0.5 | -0.0593 | 0.00506 | 0 | -11.7194
0 | 0 | 0.00504 | 0 | 0
0.5 | 0.0593 | 0.00506 | 0 | 11.7194
1 | 0.1187 | 0.00508 | 0.0001 | 23.3661
1.5 | 0.178 | 0.00512 | 0.0001 | 34.7656
2 | 0.2372 | 0.0052 | 0.0002 | 45.6154
2.5 | 0.2965 | 0.00526 | 0.0003 | 56.3688
3 | 0.3554 | 0.00539 | 0.0005 | 65.9369
3.5 | 0.4145 | 0.00549 | 0.0006 | 75.5009
4 | 0.4732 | 0.00564 | 0.0009 | 83.9007
4.5 | 0.5309 | 0.00592 | 0.0013 | 89.6791
5 | 0.5886 | 0.00621 | 0.0017 | 94.7826
5.5 | 0.6456 | 0.00656 | 0.0023 | 98.4146
6 | 0.7024 | 0.00692 | 0.003 | 101.5029
6.5 | 0.7588 | 0.00731 | 0.0037 | 103.803
7 | 0.8148 | 0.00772 | 0.0046 | 105.544
7.5 | 0.8711 | 0.00805 | 0.0056 | 108.2112
8 | 0.9267 | 0.00835 | 0.0067 | 110.982
9 | 1.0472 | 0.00901 | 0.0072 | 116.2264
9.5 | 1.1143 | 0.00961 | 0.006 | 115.9521
10 | 1.1774 | 0.01029 | 0.0057 | 114.4218
10.5 | 1.2271 | 0.01091 | 0.0082 | 112.4748
11 | 1.2754 | 0.0117 | 0.0109 | 109.0085
11.5 | 1.3246 | 0.01243 | 0.0134 | 106.5648
12 | 1.3728 | 0.01326 | 0.0161 | 103.5294
12.5 | 1.4188 | 0.01422 | 0.019 | 99.775
13 | 1.4618 | 0.01531 | 0.0223 | 95.4801
13.5 | 1.4965 | 0.01674 | 0.0265 | 89.3967
14 | 1.5171 | 0.01828 | 0.0328 | 82.9923
14.5 | 1.5282 | 0.02006 | 0.0393 | 76.1815
15 | 1.5427 | 0.02299 | 0.0419 | 67.1031
15.5 | 1.5548 | 0.0276 | 0.041 | 56.3333
16 | 1.5466 | 0.03514 | 0.0377 | 44.0125
16.5 | 1.5305 | 0.04377 | 0.0336 | 34.9669
17 | 1.4941 | 0.05485 | 0.0283 | 27.2397
17.5 | 1.4481 | 0.06723 | 0.0223 | 21.5395
18 | 1.3909 | 0.08172 | 0.015 | 17.0203
18.5 | 1.3442 | 0.09512 | 0.0085 | 14.1316
19 | 1.2807 | 0.111 | 0.0008 | 11.5378
19.5 | 1.2382 | 0.12382 | -0.0049 | 10
20 | 1.1882 | 0.13977 | -0.0141 | 8.5011

## 103. Re 8M Mach 0.50 (1)
BIGFOIL.COM POLAR EXPORT
e168
EPPLER 168 |  |  |  | Cl Max: | 1.113 | at alpha= | 20 | deg
JavaFoil+Calcfoil stall+Eppler ext transition |  |  |  | L/D Max: | 110.045 | at alpha= | 6 | deg
Re: | 8000000 |  |  | Cd Min: | 0.00584 | at alpha= | 0 | deg
Mach: | 0.5 |  |  | Cl=0 at alpha= | 0 | deg
|  |  |  | @ Cl=0.1, Cd= | 0.0058945
|  |  |  | @ Cl=0.4, Cd= | 0.0061941
|  |  |  | @ Cl=0.6, Cd= | 0.0068385
alpha (deg) | Cl | Cd | Cm | Cl/Cd
-20 | -1.115 | 0.13754 | 0.009 | -8.106
-19.5 | -1.089 | 0.13098 | 0.009 | -8.312
-19 | -1.059 | 0.12757 | 0.008 | -8.298
-18.5 | -1.025 | 0.12931 | 0.008 | -7.926
-18 | -0.991 | 0.12969 | 0.007 | -7.638
-17.5 | -0.967 | 0.13261 | 0.007 | -7.294
-17 | -0.95 | 0.11626 | 0.007 | -8.169
-16.5 | -0.924 | 0.10855 | 0.007 | -8.51
-16 | -0.891 | 0.10743 | 0.007 | -8.298
-15.5 | -0.856 | 0.1087 | 0.006 | -7.874
-15 | -0.822 | 0.10798 | 0.006 | -7.609
-14.5 | -0.81 | 0.09789 | 0.006 | -8.27
-14 | -0.784 | 0.09108 | 0.006 | -8.61
-13.5 | -0.749 | 0.09195 | 0.006 | -8.141
-13 | -0.713 | 0.09302 | 0.005 | -7.66
-12.5 | -0.687 | 0.09288 | 0.005 | -7.398
-12 | -0.673 | 0.07627 | 0.005 | -8.82
-11.5 | -0.626 | 0.09498 | 0.003 | -6.588
-11 | -0.602 | 0.0762 | 0.004 | -7.897
-10.5 | -0.576 | 0.07657 | 0.004 | -7.527
-10 | -0.568 | 0.05741 | 0.005 | -9.894
-9.5 | -0.582 | 0.0306 | 0.005 | -19.009
-9 | -0.579 | 0.01862 | 0.005 | -31.11
-8.5 | -0.893 | 0.01508 | 0.005 | -59.182
-8 | -0.939 | 0.01278 | 0.005 | -73.423
-7.5 | -0.929 | 0.01158 | 0.005 | -80.177
-7 | -0.896 | 0.01071 | 0.005 | -83.69
-6.5 | -0.851 | 0.00787 | 0.004 | -108.241
-6 | -0.799 | 0.00726 | 0.004 | -110.045
-5.5 | -0.741 | 0.00684 | 0.004 | -108.255
-5 | -0.679 | 0.00734 | 0.003 | -92.507
-4.5 | -0.614 | 0.0069 | 0.003 | -88.935
-4 | -0.547 | 0.00661 | 0.003 | -82.756
-3.5 | -0.48 | 0.00642 | 0.002 | -74.748
-3 | -0.412 | 0.00621 | 0.002 | -66.325
-2.5 | -0.344 | 0.00612 | 0.002 | -56.175
-2 | -0.275 | 0.00604 | 0.001 | -45.571
-1.5 | -0.207 | 0.00596 | 0.001 | -34.644
-1 | -0.138 | 0.0059 | 0.001 | -23.334
-0.5 | -0.069 | 0.00589 | 0 | -11.703
0 | 0 | 0.00584 | 0 | 0
0.5 | 0.069 | 0.00589 | 0 | 11.709
1 | 0.138 | 0.0059 | -0.001 | 23.345
1.5 | 0.207 | 0.00596 | -0.001 | 34.664
2 | 0.275 | 0.00604 | -0.001 | 45.598
2.5 | 0.344 | 0.00612 | -0.002 | 56.209
3 | 0.412 | 0.00621 | -0.002 | 66.367
3.5 | 0.48 | 0.00642 | -0.002 | 74.797
4 | 0.548 | 0.00661 | -0.003 | 82.811
4.5 | 0.614 | 0.0069 | -0.003 | 88.998
5 | 0.679 | 0.00734 | -0.003 | 92.561
5.5 | 0.741 | 0.00684 | -0.004 | 108.255
6 | 0.799 | 0.00726 | -0.004 | 110.045
6.5 | 0.851 | 0.00787 | -0.004 | 108.241
7 | 0.896 | 0.01069 | -0.005 | 83.828
7.5 | 0.929 | 0.01155 | -0.005 | 80.417
8 | 0.939 | 0.01278 | -0.005 | 73.423
8.5 | 0.893 | 0.01508 | -0.005 | 59.182
9 | 0.579 | 0.01862 | -0.005 | 31.11
9.5 | 0.581 | 0.03085 | -0.005 | 18.833
10 | 0.567 | 0.05781 | -0.005 | 9.814
10.5 | 0.577 | 0.07565 | -0.004 | 7.623
11 | 0.602 | 0.07718 | -0.004 | 7.798
11.5 | 0.634 | 0.07976 | -0.004 | 7.945
12 | 0.673 | 0.07627 | -0.005 | 8.82
12.5 | 0.687 | 0.09288 | -0.005 | 7.398
13 | 0.712 | 0.0942 | -0.005 | 7.556
13.5 | 0.749 | 0.09174 | -0.006 | 8.164
14 | 0.782 | 0.09296 | -0.006 | 8.413
14.5 | 0.808 | 0.10045 | -0.006 | 8.041
15 | 0.822 | 0.10819 | -0.006 | 7.595
15.5 | 0.856 | 0.10835 | -0.006 | 7.898
16 | 0.887 | 0.11252 | -0.007 | 7.881
16.5 | 0.919 | 0.11383 | -0.007 | 8.074
17 | 0.949 | 0.11672 | -0.007 | 8.133
17.5 | 0.967 | 0.13304 | -0.007 | 7.269
18 | 0.99 | 0.12979 | -0.007 | 7.627
18.5 | 1.024 | 0.12964 | -0.008 | 7.9
19 | 1.059 | 0.12802 | -0.008 | 8.27
19.5 | 1.087 | 0.1334 | -0.008 | 8.146
20 | 1.113 | 0.14052 | -0.009 | 7.919

## 104. Re 8M Mach 0.50 (2)
BIGFOIL.COM POLAR EXPORT
e168
EPPLER 168 |  |  |  | Cl Max: | 1.2123 | at alpha= | 9 | deg
XFOIL ncrit=9 |  |  |  | L/D Max: | 109.036 | at alpha= | 8 | deg
Re: | 8000000 |  |  | Cd Min: | 0.11533 | at alpha= | 14 | deg
Mach: | 0.5 |  |  | Cl=0 at alpha= | 0 | deg
|  |  |  | @ Cl=0.1, Cd= | 0.0052494
|  |  |  | @ Cl=0.4, Cd= | 0.0056002
|  |  |  | @ Cl=0.6, Cd= | 0.0062495
alpha (deg) | Cl | Cd | Cm | Cl/Cd
-14 | -0.9197 | 0.11494 | 0.0026 | -8.0016
-13.5 | -0.9427 | 0.10353 | -0.0029 | -9.1056
-13 | -0.9679 | 0.09215 | -0.0086 | -10.5035
-12.5 | -1.0011 | 0.08011 | -0.015 | -12.4966
-12 | -1.0292 | 0.06919 | -0.0206 | -14.875
-11.5 | -1.0615 | 0.05818 | -0.0264 | -18.2451
-11 | -1.1 | 0.04673 | -0.0327 | -23.5395
-10.5 | -1.1339 | 0.03559 | -0.0391 | -31.8601
-10 | -1.164 | 0.02464 | -0.0465 | -47.2403
-9.5 | -1.1969 | 0.01808 | -0.043 | -66.2002
-9 | -1.2117 | 0.01423 | -0.031 | -85.1511
-8.5 | -1.1539 | 0.01074 | -0.0269 | -107.4395
-8 | -1.0859 | 0.00996 | -0.0226 | -109.0261
-7.5 | -1.0186 | 0.00937 | -0.0187 | -108.7086
-7 | -0.9499 | 0.00886 | -0.0156 | -107.2122
-6.5 | -0.8813 | 0.00837 | -0.0129 | -105.2927
-6 | -0.815 | 0.00775 | -0.0104 | -105.1613
-5.5 | -0.7478 | 0.00722 | -0.0083 | -103.5734
-5 | -0.6805 | 0.00677 | -0.0065 | -100.517
-4.5 | -0.6136 | 0.00632 | -0.005 | -97.0886
-4 | -0.5461 | 0.00597 | -0.0038 | -91.474
-3.5 | -0.4776 | 0.00576 | -0.0029 | -82.9167
-3 | -0.4091 | 0.00561 | -0.0022 | -72.9234
-2.5 | -0.3407 | 0.00547 | -0.0016 | -62.2852
-2 | -0.2723 | 0.00539 | -0.0012 | -50.5195
-1.5 | -0.2041 | 0.00531 | -0.0008 | -38.4369
-1 | -0.1361 | 0.00526 | -0.0005 | -25.8745
-0.5 | -0.0679 | 0.00523 | -0.0003 | -12.9828
0 | 0 | 0.00522 | 0 | 0
0.5 | 0.0679 | 0.00524 | 0.0003 | 12.958
1 | 0.1361 | 0.00526 | 0.0005 | 25.8745
1.5 | 0.2041 | 0.00531 | 0.0008 | 38.4369
2 | 0.2723 | 0.00539 | 0.0012 | 50.5195
2.5 | 0.3407 | 0.00547 | 0.0016 | 62.2852
3 | 0.409 | 0.00562 | 0.0022 | 72.7758
3.5 | 0.4776 | 0.00576 | 0.0029 | 82.9167
4 | 0.5461 | 0.00597 | 0.0038 | 91.474
4.5 | 0.6136 | 0.00632 | 0.005 | 97.0886
5 | 0.6805 | 0.00676 | 0.0065 | 100.6657
5.5 | 0.7478 | 0.00722 | 0.0083 | 103.5734
6 | 0.815 | 0.00775 | 0.0104 | 105.1613
6.5 | 0.8813 | 0.00837 | 0.0129 | 105.2927
7 | 0.9499 | 0.00886 | 0.0156 | 107.2122
7.5 | 1.0187 | 0.00937 | 0.0187 | 108.7193
8 | 1.086 | 0.00996 | 0.0225 | 109.0361
8.5 | 1.1543 | 0.01075 | 0.0268 | 107.3767
9 | 1.2123 | 0.0142 | 0.0309 | 85.3732
9.5 | 1.1906 | 0.01831 | 0.0435 | 65.0246
10 | 1.1625 | 0.02488 | 0.0461 | 46.7243
10.5 | 1.1309 | 0.03606 | 0.0385 | 31.3616
11 | 1.0993 | 0.04696 | 0.0323 | 23.4093
11.5 | 1.0615 | 0.05837 | 0.026 | 18.1857
12 | 1.0279 | 0.06956 | 0.0201 | 14.7772
12.5 | 0.9953 | 0.08107 | 0.0139 | 12.277
13 | 0.9698 | 0.09221 | 0.0083 | 10.5173
13.5 | 0.9426 | 0.10388 | 0.0023 | 9.0739
14 | 0.9197 | 0.11533 | -0.0033 | 7.9745

## 105. Re 10M Mach 0.00 (1)
BIGFOIL.COM POLAR EXPORT
e168
EPPLER 168 |  |  |  | Cl Max: | 1.136 | at alpha= | 12 | deg
JavaFoil+Calcfoil stall+Eppler ext transition |  |  |  | L/D Max: | 135.695 | at alpha= | 10 | deg
Re: | 10000000 |  |  | Cd Min: | 0.00559 | at alpha= | 0 | deg
Mach: | 0 |  |  | Cl=0 at alpha= | 0 | deg
|  |  |  | @ Cl=0.1, Cd= | 0.0056303
|  |  |  | @ Cl=0.4, Cd= | 0.0059225
|  |  |  | @ Cl=0.6, Cd= | 0.0065293
alpha (deg) | Cl | Cd | Cm | Cl/Cd
-17 | -0.883 | 0.07029 | 0.007 | -12.558
-16.5 | -0.909 | 0.0675 | 0.007 | -13.463
-16 | -0.953 | 0.05192 | 0.007 | -18.354
-15.5 | -0.985 | 0.04472 | 0.007 | -22.028
-15 | -1.017 | 0.03764 | 0.007 | -27.005
-14.5 | -1.046 | 0.03131 | 0.007 | -33.412
-14 | -1.071 | 0.02658 | 0.007 | -40.293
-13.5 | -1.097 | 0.0212 | 0.007 | -51.738
-13 | -1.114 | 0.01812 | 0.007 | -61.468
-12.5 | -1.128 | 0.01526 | 0.007 | -73.911
-12 | -1.136 | 0.01335 | 0.007 | -85.07
-11.5 | -1.135 | 0.01251 | 0.006 | -90.7
-11 | -1.122 | 0.01182 | 0.006 | -94.863
-10.5 | -1.101 | 0.01123 | 0.006 | -97.998
-10 | -1.074 | 0.00792 | 0.006 | -135.695
-9.5 | -1.042 | 0.00832 | 0.005 | -125.219
-9 | -1.001 | 0.00803 | 0.005 | -124.647
-8.5 | -0.958 | 0.00772 | 0.005 | -124.036
-8 | -0.911 | 0.00743 | 0.005 | -122.623
-7.5 | -0.862 | 0.00723 | 0.004 | -119.183
-7 | -0.811 | 0.00777 | 0.004 | -104.424
-6.5 | -0.758 | 0.00737 | 0.004 | -102.864
-6 | -0.704 | 0.00706 | 0.003 | -99.703
-5.5 | -0.649 | 0.00677 | 0.003 | -95.848
-5 | -0.592 | 0.00649 | 0.003 | -91.212
-4.5 | -0.534 | 0.00625 | 0.003 | -85.459
-4 | -0.476 | 0.00609 | 0.002 | -78.058
-3.5 | -0.417 | 0.00596 | 0.002 | -69.957
-3 | -0.357 | 0.00583 | 0.002 | -61.338
-2.5 | -0.298 | 0.00578 | 0.001 | -51.577
-2 | -0.239 | 0.00573 | 0.001 | -41.645
-1.5 | -0.179 | 0.00568 | 0.001 | -31.541
-1 | -0.119 | 0.00564 | 0.001 | -21.167
-0.5 | -0.06 | 0.00561 | 0 | -10.655
0 | 0 | 0.00559 | 0 | 0
0.5 | 0.06 | 0.00561 | 0 | 10.659
1 | 0.119 | 0.00564 | -0.001 | 21.176
1.5 | 0.179 | 0.00568 | -0.001 | 31.557
2 | 0.239 | 0.00573 | -0.001 | 41.667
2.5 | 0.298 | 0.00578 | -0.001 | 51.604
3 | 0.358 | 0.00583 | -0.002 | 61.371
3.5 | 0.417 | 0.00596 | -0.002 | 69.995
4 | 0.476 | 0.00609 | -0.002 | 78.102
4.5 | 0.534 | 0.00625 | -0.003 | 85.509
5 | 0.592 | 0.00649 | -0.003 | 91.255
5.5 | 0.649 | 0.00677 | -0.003 | 95.895
6 | 0.704 | 0.00706 | -0.003 | 99.755
6.5 | 0.759 | 0.00737 | -0.004 | 102.919
7 | 0.812 | 0.00777 | -0.004 | 104.5
7.5 | 0.862 | 0.00723 | -0.004 | 119.183
8 | 0.911 | 0.00743 | -0.005 | 122.623
8.5 | 0.958 | 0.00772 | -0.005 | 124.036
9 | 1.001 | 0.00803 | -0.005 | 124.647
9.5 | 1.042 | 0.00832 | -0.005 | 125.219
10 | 1.074 | 0.00792 | -0.006 | 135.695
10.5 | 1.101 | 0.01123 | -0.006 | 97.998
11 | 1.122 | 0.01182 | -0.006 | 94.863
11.5 | 1.135 | 0.01251 | -0.006 | 90.7
12 | 1.136 | 0.01335 | -0.007 | 85.07
12.5 | 1.128 | 0.01526 | -0.007 | 73.911
13 | 1.114 | 0.01812 | -0.007 | 61.468
13.5 | 1.097 | 0.0212 | -0.007 | 51.738
14 | 1.071 | 0.02658 | -0.007 | 40.293
14.5 | 1.046 | 0.03131 | -0.007 | 33.412
15 | 1.017 | 0.03764 | -0.007 | 27.005
15.5 | 0.985 | 0.04472 | -0.007 | 22.028
16 | 0.953 | 0.05192 | -0.007 | 18.354
16.5 | 0.909 | 0.0675 | -0.007 | 13.463
17 | 0.883 | 0.07029 | -0.007 | 12.558

## 106. Re 10M Mach 0.00 (2)
BIGFOIL.COM POLAR EXPORT
e168
EPPLER 168 |  |  |  | Cl Max: | 1.7153 | at alpha= | 19 | deg
XFOIL ncrit=9 |  |  |  | L/D Max: | 122.856 | at alpha= | 10 | deg
Re: | 10000000 |  |  | Cd Min: | 0.05254 | at alpha= | -20 | deg
Mach: | 0 |  |  | Cl=0 at alpha= | 0 | deg
|  |  |  | @ Cl=0.1, Cd= | 0.0049425
|  |  |  | @ Cl=0.4, Cd= | 0.0053437
|  |  |  | @ Cl=0.6, Cd= | 0.0062028
alpha (deg) | Cl | Cd | Cm | Cl/Cd
-20 | -1.6771 | 0.05254 | -0.0236 | -31.9204
-19.5 | -1.7031 | 0.04334 | -0.0273 | -39.2963
-19 | -1.7105 | 0.03659 | -0.0299 | -46.7477
-18.5 | -1.712 | 0.03067 | -0.032 | -55.82
-18 | -1.7019 | 0.02632 | -0.0333 | -64.6619
-17.5 | -1.6836 | 0.02309 | -0.0338 | -72.9147
-17 | -1.6638 | 0.02067 | -0.0327 | -80.4935
-15.5 | -1.6089 | 0.01688 | -0.0189 | -95.314
-15 | -1.5757 | 0.01582 | -0.016 | -99.6018
-14.5 | -1.5377 | 0.0149 | -0.0137 | -103.2013
-14 | -1.4977 | 0.01399 | -0.0116 | -107.055
-13.5 | -1.4548 | 0.0132 | -0.0098 | -110.2121
-13 | -1.4099 | 0.01251 | -0.0083 | -112.7018
-12 | -1.3172 | 0.01131 | -0.0054 | -116.4633
-11.5 | -1.2715 | 0.01067 | -0.0037 | -119.1659
-11 | -1.2247 | 0.01013 | -0.0021 | -120.8983
-10.5 | -1.1745 | 0.00963 | -0.0012 | -121.9626
-10 | -1.1142 | 0.00907 | -0.0025 | -122.8445
-9.5 | -1.0522 | 0.00858 | -0.004 | -122.634
-9 | -0.9895 | 0.00814 | -0.0057 | -121.5602
-8.5 | -0.943 | 0.00807 | -0.0036 | -116.8525
-8 | -0.8901 | 0.00787 | -0.003 | -113.1004
-7.5 | -0.8366 | 0.0076 | -0.0025 | -110.0789
-7 | -0.7832 | 0.00726 | -0.002 | -107.8788
-6.5 | -0.7292 | 0.00694 | -0.0016 | -105.072
-6 | -0.6749 | 0.00662 | -0.0012 | -101.9486
-5.5 | -0.6203 | 0.00631 | -0.0009 | -98.3043
-5 | -0.5654 | 0.00602 | -0.0006 | -93.9203
-4.5 | -0.5101 | 0.00577 | -0.0004 | -88.4055
-4 | -0.455 | 0.00549 | -0.0001 | -82.878
-3.5 | -0.3986 | 0.00534 | -0.0001 | -74.6442
-3 | -0.3421 | 0.00524 | 0 | -65.2863
-2.5 | -0.2853 | 0.00513 | 0 | -55.614
-2 | -0.2285 | 0.00505 | 0.0001 | -45.2475
-1.5 | -0.1715 | 0.00499 | 0.0001 | -34.3687
-1 | -0.1143 | 0.00495 | 0 | -23.0909
-0.5 | -0.0573 | 0.00492 | 0 | -11.6463
0 | 0 | 0.00491 | 0 | 0
0.5 | 0.0573 | 0.00492 | 0 | 11.6463
1 | 0.1142 | 0.00495 | 0 | 23.0707
1.5 | 0.1714 | 0.00499 | 0 | 34.3487
2 | 0.2285 | 0.00505 | -0.0001 | 45.2475
2.5 | 0.2853 | 0.00513 | 0 | 55.614
3 | 0.3421 | 0.00524 | 0 | 65.2863
3.5 | 0.3986 | 0.00534 | 0.0001 | 74.6442
4 | 0.455 | 0.00549 | 0.0001 | 82.878
4.5 | 0.5101 | 0.00577 | 0.0004 | 88.4055
5 | 0.5654 | 0.00602 | 0.0006 | 93.9203
5.5 | 0.6203 | 0.00631 | 0.0009 | 98.3043
6 | 0.6748 | 0.00663 | 0.0013 | 101.7798
6.5 | 0.7291 | 0.00695 | 0.0016 | 104.9065
7 | 0.7831 | 0.00727 | 0.002 | 107.7166
7.5 | 0.8366 | 0.00759 | 0.0025 | 110.224
8 | 0.8901 | 0.00787 | 0.003 | 113.1004
8.5 | 0.943 | 0.00806 | 0.0036 | 116.9975
9.5 | 1.0522 | 0.00858 | 0.004 | 122.634
10 | 1.1143 | 0.00907 | 0.0024 | 122.8556
10.5 | 1.1744 | 0.00962 | 0.0012 | 122.079
11 | 1.2247 | 0.01013 | 0.0021 | 120.8983
11.5 | 1.2713 | 0.01068 | 0.0037 | 119.0356
12 | 1.3173 | 0.01131 | 0.0054 | 116.4721
12.5 | 1.3639 | 0.01189 | 0.0068 | 114.7098
13 | 1.4101 | 0.01251 | 0.0082 | 112.7178
13.5 | 1.4545 | 0.01323 | 0.0098 | 109.9395
14 | 1.4977 | 0.014 | 0.0116 | 106.9786
14.5 | 1.5379 | 0.0149 | 0.0136 | 103.2148
15 | 1.5759 | 0.01582 | 0.016 | 99.6144
15.5 | 1.6097 | 0.01685 | 0.0188 | 95.5312
16 | 1.6345 | 0.01788 | 0.0231 | 91.415
16.5 | 1.6504 | 0.01899 | 0.0285 | 86.9089
17 | 1.6649 | 0.02068 | 0.0325 | 80.5077
17.5 | 1.6862 | 0.02307 | 0.0334 | 73.0906
18 | 1.7027 | 0.02648 | 0.0329 | 64.3014
18.5 | 1.7152 | 0.03056 | 0.0317 | 56.1257
19 | 1.7153 | 0.0363 | 0.0296 | 47.2534
19.5 | 1.705 | 0.04341 | 0.0268 | 39.2767
20 | 1.6815 | 0.05232 | 0.0232 | 32.1388

## 107. Re 10M Mach 0.10 (1)
BIGFOIL.COM POLAR EXPORT
e168
EPPLER 168 |  |  |  | Cl Max: | 1.128 | at alpha= | 11.5 | deg
JavaFoil+Calcfoil stall+Eppler ext transition |  |  |  | L/D Max: | 134.033 | at alpha= | 10 | deg
Re: | 10000000 |  |  | Cd Min: | 0.00563 | at alpha= | 0 | deg
Mach: | 0.1 |  |  | Cl=0 at alpha= | 0 | deg
|  |  |  | @ Cl=0.1, Cd= | 0.0056467
|  |  |  | @ Cl=0.4, Cd= | 0.0059388
|  |  |  | @ Cl=0.6, Cd= | 0.0065363
alpha (deg) | Cl | Cd | Cm | Cl/Cd
-16.5 | -0.859 | 0.07503 | 0.007 | -11.453
-16 | -0.908 | 0.05769 | 0.007 | -15.735
-15.5 | -0.944 | 0.04947 | 0.007 | -19.088
-15 | -0.981 | 0.0414 | 0.007 | -23.684
-14.5 | -1.01 | 0.03615 | 0.007 | -27.949
-14 | -1.044 | 0.02882 | 0.007 | -36.22
-13.5 | -1.074 | 0.02279 | 0.007 | -47.156
-13 | -1.094 | 0.0195 | 0.007 | -56.111
-12.5 | -1.114 | 0.01595 | 0.007 | -69.854
-12 | -1.123 | 0.01401 | 0.007 | -80.207
-11.5 | -1.128 | 0.01281 | 0.006 | -88.109
-11 | -1.119 | 0.012 | 0.006 | -93.232
-10.5 | -1.1 | 0.01139 | 0.006 | -96.608
-10 | -1.075 | 0.00802 | 0.006 | -134.033
-9.5 | -1.044 | 0.00841 | 0.005 | -124.14
-9 | -1.004 | 0.00806 | 0.005 | -124.643
-8.5 | -0.961 | 0.00775 | 0.005 | -123.98
-8 | -0.914 | 0.0075 | 0.005 | -121.922
-7.5 | -0.866 | 0.00725 | 0.004 | -119.467
-7 | -0.815 | 0.00779 | 0.004 | -104.638
-6.5 | -0.762 | 0.00741 | 0.004 | -102.753
-6 | -0.707 | 0.00706 | 0.003 | -100.197
-5.5 | -0.652 | 0.00681 | 0.003 | -95.642
-5 | -0.595 | 0.00651 | 0.003 | -91.365
-4.5 | -0.537 | 0.00624 | 0.003 | -85.986
-4 | -0.478 | 0.00609 | 0.002 | -78.443
-3.5 | -0.419 | 0.00598 | 0.002 | -69.969
-3 | -0.359 | 0.00585 | 0.002 | -61.408
-2.5 | -0.3 | 0.00578 | 0.001 | -51.842
-2 | -0.24 | 0.00572 | 0.001 | -41.909
-1.5 | -0.18 | 0.0057 | 0.001 | -31.563
-1 | -0.12 | 0.00565 | 0.001 | -21.242
-0.5 | -0.06 | 0.00564 | 0 | -10.647
0 | 0 | 0.00563 | 0 | 0
0.5 | 0.06 | 0.00564 | 0 | 10.651
1 | 0.12 | 0.00565 | -0.001 | 21.251
1.5 | 0.18 | 0.0057 | -0.001 | 31.579
2 | 0.24 | 0.00572 | -0.001 | 41.931
2.5 | 0.3 | 0.00578 | -0.001 | 51.869
3 | 0.359 | 0.00585 | -0.002 | 61.441
3.5 | 0.419 | 0.00598 | -0.002 | 70.007
4 | 0.478 | 0.00609 | -0.002 | 78.487
4.5 | 0.537 | 0.00624 | -0.003 | 86.036
5 | 0.595 | 0.00651 | -0.003 | 91.408
5.5 | 0.652 | 0.00681 | -0.003 | 95.689
6 | 0.708 | 0.00706 | -0.003 | 100.249
6.5 | 0.762 | 0.00741 | -0.004 | 102.809
7 | 0.815 | 0.00779 | -0.004 | 104.714
7.5 | 0.866 | 0.00725 | -0.004 | 119.467
8 | 0.914 | 0.0075 | -0.005 | 121.922
8.5 | 0.961 | 0.00775 | -0.005 | 123.98
9 | 1.004 | 0.00806 | -0.005 | 124.643
9.5 | 1.044 | 0.00841 | -0.005 | 124.14
10 | 1.075 | 0.00802 | -0.006 | 134.033
10.5 | 1.1 | 0.01139 | -0.006 | 96.608
11 | 1.119 | 0.012 | -0.006 | 93.232
11.5 | 1.128 | 0.01281 | -0.006 | 88.109
12 | 1.123 | 0.01401 | -0.007 | 80.207
12.5 | 1.114 | 0.01595 | -0.007 | 69.854
13 | 1.094 | 0.0195 | -0.007 | 56.111
13.5 | 1.074 | 0.02279 | -0.007 | 47.156
14 | 1.044 | 0.02882 | -0.007 | 36.22
14.5 | 1.01 | 0.03615 | -0.007 | 27.949
15 | 0.981 | 0.0414 | -0.007 | 23.684
15.5 | 0.944 | 0.04947 | -0.007 | 19.088
16 | 0.908 | 0.05769 | -0.007 | 15.735
16.5 | 0.859 | 0.07503 | -0.007 | 11.453

## 108. Re 10M Mach 0.10 (2)
BIGFOIL.COM POLAR EXPORT
e168
EPPLER 168 |  |  |  | Cl Max: | 1.6981 | at alpha= | 18.5 | deg
XFOIL ncrit=9 |  |  |  | L/D Max: | 122.454 | at alpha= | 10 | deg
Re: | 10000000 |  |  | Cd Min: | 0.06311 | at alpha= | -20 | deg
Mach: | 0.1 |  |  | Cl=0 at alpha= | 0 | deg
|  |  |  | @ Cl=0.1, Cd= | 0.0049448
|  |  |  | @ Cl=0.4, Cd= | 0.0053479
|  |  |  | @ Cl=0.6, Cd= | 0.0061976
alpha (deg) | Cl | Cd | Cm | Cl/Cd
-20 | -1.6202 | 0.06311 | -0.0204 | -25.6726
-19.5 | -1.6584 | 0.05202 | -0.0252 | -31.88
-19 | -1.6837 | 0.04283 | -0.0291 | -39.3112
-18.5 | -1.696 | 0.03535 | -0.032 | -47.9774
-18 | -1.6946 | 0.02966 | -0.0341 | -57.1342
-17.5 | -1.6831 | 0.0254 | -0.0351 | -66.2638
-17 | -1.6637 | 0.02222 | -0.0354 | -74.874
-16.5 | -1.6463 | 0.01996 | -0.0332 | -82.48
-16 | -1.6292 | 0.01856 | -0.0287 | -87.7802
-15.5 | -1.6143 | 0.01747 | -0.0225 | -92.4041
-15 | -1.582 | 0.01643 | -0.0192 | -96.2873
-14.5 | -1.5461 | 0.01539 | -0.0164 | -100.4613
-14 | -1.507 | 0.01441 | -0.0139 | -104.5802
-13.5 | -1.4646 | 0.01355 | -0.0119 | -108.0886
-13 | -1.42 | 0.01279 | -0.01 | -111.0242
-12.5 | -1.3741 | 0.0121 | -0.0083 | -113.562
-12 | -1.327 | 0.0115 | -0.0068 | -115.3913
-11.5 | -1.2804 | 0.01087 | -0.005 | -117.7921
-11 | -1.2335 | 0.01028 | -0.0032 | -119.9903
-10.5 | -1.1838 | 0.00976 | -0.002 | -121.291
-10 | -1.1229 | 0.00917 | -0.0031 | -122.4537
-9.5 | -1.0601 | 0.00868 | -0.0046 | -122.1313
-8.5 | -0.9496 | 0.00813 | -0.0041 | -116.802
-8 | -0.8963 | 0.00792 | -0.0034 | -113.1692
-7.5 | -0.8424 | 0.00764 | -0.0029 | -110.2618
-7 | -0.7884 | 0.00731 | -0.0024 | -107.8523
-6.5 | -0.7339 | 0.00698 | -0.0019 | -105.1433
-6 | -0.6793 | 0.00665 | -0.0015 | -102.1504
-5.5 | -0.6244 | 0.00633 | -0.0011 | -98.6414
-5 | -0.5691 | 0.00604 | -0.0008 | -94.2219
-4.5 | -0.5134 | 0.00578 | -0.0005 | -88.8235
-4 | -0.4579 | 0.0055 | -0.0002 | -83.2545
-3.5 | -0.4011 | 0.00535 | -0.0001 | -74.972
-3 | -0.3442 | 0.00524 | -0.0001 | -65.687
-2.5 | -0.2871 | 0.00513 | 0 | -55.9649
-2 | -0.2299 | 0.00506 | 0 | -45.4348
-1.5 | -0.1725 | 0.00499 | 0 | -34.5691
-1 | -0.115 | 0.00495 | 0 | -23.2323
-0.5 | -0.0576 | 0.00493 | 0 | -11.6836
0 | 0 | 0.00491 | 0 | 0
0.5 | 0.0576 | 0.00493 | 0 | 11.6836
1 | 0.1149 | 0.00495 | 0 | 23.2121
1.5 | 0.1725 | 0.00499 | 0 | 34.5691
2 | 0.2299 | 0.00506 | 0 | 45.4348
2.5 | 0.287 | 0.00513 | 0 | 55.9454
3 | 0.3442 | 0.00524 | 0.0001 | 65.687
3.5 | 0.4011 | 0.00535 | 0.0001 | 74.972
4 | 0.4579 | 0.0055 | 0.0002 | 83.2545
4.5 | 0.5134 | 0.00578 | 0.0005 | 88.8235
5 | 0.5691 | 0.00603 | 0.0008 | 94.3781
5.5 | 0.6244 | 0.00633 | 0.0011 | 98.6414
6 | 0.6793 | 0.00665 | 0.0015 | 102.1504
6.5 | 0.7339 | 0.00699 | 0.0019 | 104.9928
7 | 0.7883 | 0.00732 | 0.0024 | 107.6913
7.5 | 0.8423 | 0.00763 | 0.0029 | 110.3932
8 | 0.8963 | 0.00792 | 0.0035 | 113.1692
8.5 | 0.9496 | 0.00813 | 0.0041 | 116.802
9.5 | 1.0601 | 0.00868 | 0.0046 | 122.1313
10 | 1.1229 | 0.00917 | 0.0031 | 122.4537
10.5 | 1.1837 | 0.00976 | 0.002 | 121.2807
11 | 1.2336 | 0.01027 | 0.0032 | 120.1168
11.5 | 1.2802 | 0.01088 | 0.005 | 117.6654
12 | 1.3271 | 0.01149 | 0.0067 | 115.5004
12.5 | 1.3742 | 0.01209 | 0.0083 | 113.6642
13 | 1.4203 | 0.01277 | 0.01 | 111.2216
13.5 | 1.4643 | 0.01359 | 0.0119 | 107.7483
14 | 1.507 | 0.01442 | 0.0139 | 104.5076
14.5 | 1.5461 | 0.01541 | 0.0164 | 100.331
15 | 1.5822 | 0.01644 | 0.0192 | 96.2409
15.5 | 1.6162 | 0.0174 | 0.0223 | 92.8851
16 | 1.6306 | 0.01854 | 0.0285 | 87.9504
16.5 | 1.6474 | 0.01996 | 0.033 | 82.5351
17 | 1.6658 | 0.02223 | 0.035 | 74.9348
17.5 | 1.6852 | 0.0254 | 0.0348 | 66.3465
18 | 1.6953 | 0.02985 | 0.0336 | 56.794
18.5 | 1.6981 | 0.03536 | 0.0316 | 48.0232
19 | 1.6852 | 0.04294 | 0.0286 | 39.2455
19.5 | 1.6589 | 0.05228 | 0.0247 | 31.7311
20 | 1.6237 | 0.06301 | 0.02 | 25.7689

## 109. Re 10M Mach 0.25 (1)
BIGFOIL.COM POLAR EXPORT
e168
EPPLER 168 |  |  |  | Cl Max: | 1.086 | at alpha= | 10.5 | deg
JavaFoil+Calcfoil stall+Eppler ext transition |  |  |  | L/D Max: | 130.923 | at alpha= | 9 | deg
Re: | 10000000 |  |  | Cd Min: | 0.00567 | at alpha= | 0 | deg
Mach: | 0.25 |  |  | Cl=0 at alpha= | 0 | deg
|  |  |  | @ Cl=0.1, Cd= | 0.0056862
|  |  |  | @ Cl=0.4, Cd= | 0.0059562
|  |  |  | @ Cl=0.6, Cd= | 0.0065905
alpha (deg) | Cl | Cd | Cm | Cl/Cd
-15.5 | -0.604 | 0.10343 | 0.006 | -5.84
-15 | -0.68 | 0.08369 | 0.006 | -8.126
-14.5 | -0.752 | 0.06738 | 0.006 | -11.168
-14 | -0.82 | 0.05388 | 0.007 | -15.225
-13.5 | -0.891 | 0.03849 | 0.007 | -23.156
-13 | -0.946 | 0.03088 | 0.007 | -30.619
-12.5 | -0.996 | 0.02365 | 0.007 | -42.095
-12 | -1.036 | 0.01843 | 0.007 | -56.225
-11.5 | -1.066 | 0.01539 | 0.006 | -69.263
-11 | -1.082 | 0.01366 | 0.006 | -79.231
-10.5 | -1.086 | 0.01241 | 0.006 | -87.475
-10 | -1.074 | 0.01162 | 0.006 | -92.382
-9.5 | -1.051 | 0.01098 | 0.005 | -95.701
-9 | -1.016 | 0.00776 | 0.005 | -130.923
-8.5 | -0.976 | 0.00807 | 0.005 | -120.949
-8 | -0.931 | 0.00778 | 0.005 | -119.744
-7.5 | -0.884 | 0.00744 | 0.004 | -118.784
-7 | -0.833 | 0.0072 | 0.004 | -115.791
-6.5 | -0.78 | 0.00764 | 0.004 | -102.104
-6 | -0.725 | 0.00731 | 0.004 | -99.245
-5.5 | -0.669 | 0.00694 | 0.003 | -96.405
-5 | -0.611 | 0.00664 | 0.003 | -91.916
-4.5 | -0.551 | 0.00637 | 0.003 | -86.575
-4 | -0.491 | 0.00615 | 0.002 | -79.856
-3.5 | -0.43 | 0.00603 | 0.002 | -71.37
-3 | -0.369 | 0.00588 | 0.002 | -62.709
-2.5 | -0.308 | 0.00582 | 0.001 | -52.899
-2 | -0.246 | 0.00577 | 0.001 | -42.736
-1.5 | -0.185 | 0.00574 | 0.001 | -32.205
-1 | -0.123 | 0.00569 | 0.001 | -21.673
-0.5 | -0.062 | 0.00568 | 0 | -10.864
0 | 0 | 0.00567 | 0 | 0
0.5 | 0.062 | 0.00568 | 0 | 10.869
1 | 0.123 | 0.00569 | -0.001 | 21.681
1.5 | 0.185 | 0.00574 | -0.001 | 32.222
2 | 0.246 | 0.00576 | -0.001 | 42.758
2.5 | 0.308 | 0.00582 | -0.001 | 52.927
3 | 0.369 | 0.00588 | -0.002 | 62.743
3.5 | 0.43 | 0.00603 | -0.002 | 71.41
4 | 0.491 | 0.00615 | -0.002 | 79.903
4.5 | 0.551 | 0.00637 | -0.003 | 86.628
5 | 0.611 | 0.00664 | -0.003 | 91.962
5.5 | 0.669 | 0.00694 | -0.003 | 96.454
6 | 0.726 | 0.00731 | -0.004 | 99.299
6.5 | 0.781 | 0.00764 | -0.004 | 102.178
7 | 0.833 | 0.0072 | -0.004 | 115.791
7.5 | 0.884 | 0.00744 | -0.004 | 118.784
8 | 0.931 | 0.00778 | -0.005 | 119.744
8.5 | 0.976 | 0.00807 | -0.005 | 120.949
9 | 1.016 | 0.00776 | -0.005 | 130.923
9.5 | 1.051 | 0.01098 | -0.005 | 95.701
10 | 1.074 | 0.01162 | -0.006 | 92.382
10.5 | 1.086 | 0.01241 | -0.006 | 87.475
11 | 1.082 | 0.01366 | -0.006 | 79.231
11.5 | 1.066 | 0.01539 | -0.006 | 69.263
12 | 1.036 | 0.01843 | -0.007 | 56.225
12.5 | 0.996 | 0.02365 | -0.007 | 42.095
13 | 0.946 | 0.03088 | -0.007 | 30.619
13.5 | 0.891 | 0.03849 | -0.007 | 23.156
14 | 0.82 | 0.05388 | -0.007 | 15.225
14.5 | 0.752 | 0.06738 | -0.006 | 11.168
15 | 0.68 | 0.08369 | -0.006 | 8.126
15.5 | 0.604 | 0.10343 | -0.006 | 5.84

## 110. Re 10M Mach 0.25 (2)
BIGFOIL.COM POLAR EXPORT
e168
EPPLER 168 |  |  |  | Cl Max: | 1.5957 | at alpha= | 16 | deg
XFOIL ncrit=9 |  |  |  | L/D Max: | 117.298 | at alpha= | 10.5 | deg
Re: | 10000000 |  |  | Cd Min: | 0.12817 | at alpha= | 20 | deg
Mach: | 0.25 |  |  | Cl=0 at alpha= | 0 | deg
|  |  |  | @ Cl=0.1, Cd= | 0.0049805
|  |  |  | @ Cl=0.4, Cd= | 0.0053719
|  |  |  | @ Cl=0.6, Cd= | 0.0061804
alpha (deg) | Cl | Cd | Cm | Cl/Cd
-20 | -1.2584 | 0.12775 | 0.0056 | -9.8505
-19.5 | -1.3139 | 0.11334 | -0.001 | -11.5926
-19 | -1.3604 | 0.10003 | -0.0072 | -13.5999
-18.5 | -1.422 | 0.0847 | -0.0149 | -16.7887
-18 | -1.4775 | 0.07051 | -0.022 | -20.9545
-17.5 | -1.5278 | 0.05762 | -0.0282 | -26.5151
-17 | -1.561 | 0.04703 | -0.0331 | -33.1916
-16.5 | -1.5912 | 0.03686 | -0.0379 | -43.1687
-16 | -1.5945 | 0.02989 | -0.0408 | -53.3456
-15.5 | -1.5912 | 0.02417 | -0.0424 | -65.8337
-15 | -1.5742 | 0.02063 | -0.0417 | -76.3063
-14.5 | -1.5596 | 0.01856 | -0.0367 | -84.0302
-14 | -1.5457 | 0.01713 | -0.0294 | -90.2335
-13.5 | -1.511 | 0.01584 | -0.0251 | -95.3914
-13 | -1.47 | 0.01472 | -0.0215 | -99.8641
-12.5 | -1.4274 | 0.01357 | -0.0181 | -105.1879
-12 | -1.3806 | 0.01265 | -0.0152 | -109.1383
-11.5 | -1.332 | 0.01186 | -0.0125 | -112.3103
-11 | -1.2822 | 0.01118 | -0.01 | -114.6869
-10.5 | -1.2327 | 0.01052 | -0.0074 | -117.1768
-10 | -1.1714 | 0.00981 | -0.0073 | -119.4088
-9.5 | -1.1054 | 0.00918 | -0.0081 | -120.4139
-8.5 | -0.9868 | 0.00848 | -0.0071 | -116.3679
-8 | -0.9311 | 0.00818 | -0.006 | -113.8264
-7.5 | -0.8742 | 0.00789 | -0.0051 | -110.7985
-7 | -0.8174 | 0.00756 | -0.0042 | -108.1217
-6.5 | -0.7609 | 0.00717 | -0.0034 | -106.1227
-6 | -0.7042 | 0.00679 | -0.0027 | -103.7113
-5.5 | -0.6469 | 0.00645 | -0.0021 | -100.2946
-5 | -0.5895 | 0.00612 | -0.0016 | -96.3235
-4.5 | -0.5316 | 0.00584 | -0.0012 | -91.0274
-4 | -0.4738 | 0.00556 | -0.0008 | -85.2158
-3.5 | -0.4151 | 0.0054 | -0.0005 | -76.8704
-3 | -0.3559 | 0.00529 | -0.0004 | -67.2779
-2.5 | -0.2969 | 0.00517 | -0.0002 | -57.4275
-2 | -0.2376 | 0.00509 | -0.0002 | -46.6798
-1.5 | -0.1783 | 0.00502 | -0.0001 | -35.5179
-1 | -0.1189 | 0.00499 | 0 | -23.8277
-0.5 | -0.0594 | 0.00496 | 0 | -11.9758
0 | 0 | 0.00494 | 0 | 0
0.5 | 0.0594 | 0.00496 | 0 | 11.9758
1 | 0.1189 | 0.00499 | 0 | 23.8277
1.5 | 0.1783 | 0.00502 | 0.0001 | 35.5179
2 | 0.2376 | 0.0051 | 0.0002 | 46.5882
2.5 | 0.2969 | 0.00517 | 0.0002 | 57.4275
3 | 0.3559 | 0.00529 | 0.0004 | 67.2779
3.5 | 0.4151 | 0.0054 | 0.0005 | 76.8704
4 | 0.4738 | 0.00557 | 0.0008 | 85.0628
4.5 | 0.5315 | 0.00585 | 0.0012 | 90.8547
5 | 0.5895 | 0.00612 | 0.0016 | 96.3235
5.5 | 0.6469 | 0.00645 | 0.0021 | 100.2946
6 | 0.7041 | 0.00679 | 0.0027 | 103.6966
6.5 | 0.7609 | 0.00717 | 0.0034 | 106.1227
7 | 0.8174 | 0.00756 | 0.0043 | 108.1217
7.5 | 0.8743 | 0.00788 | 0.0051 | 110.9518
8 | 0.931 | 0.00818 | 0.006 | 113.8142
8.5 | 0.9867 | 0.00848 | 0.0072 | 116.3561
10.5 | 1.2328 | 0.01051 | 0.0073 | 117.2978
11 | 1.2823 | 0.01117 | 0.0099 | 114.7986
11.5 | 1.332 | 0.01186 | 0.0125 | 112.3103
12 | 1.3805 | 0.01266 | 0.0152 | 109.0442
12.5 | 1.4271 | 0.0136 | 0.0181 | 104.9338
13 | 1.471 | 0.01467 | 0.0213 | 100.2727
13.5 | 1.5109 | 0.01586 | 0.0251 | 95.2648
14 | 1.5463 | 0.01712 | 0.0293 | 90.3213
14.5 | 1.5616 | 0.01851 | 0.0364 | 84.3652
15 | 1.5763 | 0.02058 | 0.0414 | 76.5938
15.5 | 1.5935 | 0.02411 | 0.0422 | 66.0929
16 | 1.5957 | 0.02997 | 0.0405 | 53.2432
16.5 | 1.5882 | 0.03744 | 0.0372 | 42.4199
17 | 1.5621 | 0.04718 | 0.0326 | 33.1094
17.5 | 1.5229 | 0.05851 | 0.0273 | 26.028
18 | 1.4709 | 0.07173 | 0.0208 | 20.5061
18.5 | 1.4208 | 0.0853 | 0.014 | 16.6565
19 | 1.3584 | 0.10085 | 0.0061 | 13.4695
19.5 | 1.314 | 0.11399 | -0.0001 | 11.5273
20 | 1.2598 | 0.12817 | -0.0065 | 9.8291

## 111. Re 10M Mach 0.50 (1)
BIGFOIL.COM POLAR EXPORT
e168
EPPLER 168 |  |  |  | Cl Max: | 1.11 | at alpha= | 20 | deg
JavaFoil+Calcfoil stall+Eppler ext transition |  |  |  | L/D Max: | 117.097 | at alpha= | 7 | deg
Re: | 10000000 |  |  | Cd Min: | 0.00579 | at alpha= | 0 | deg
Mach: | 0.5 |  |  | Cl=0 at alpha= | 0 | deg
|  |  |  | @ Cl=0.1, Cd= | 0.005818
|  |  |  | @ Cl=0.4, Cd= | 0.0061224
|  |  |  | @ Cl=0.6, Cd= | 0.0067764
alpha (deg) | Cl | Cd | Cm | Cl/Cd
-20 | -1.112 | 0.14238 | 0.009 | -7.808
-19.5 | -1.085 | 0.13622 | 0.008 | -7.968
-19 | -1.057 | 0.13214 | 0.008 | -7.996
-18.5 | -1.023 | 0.13434 | 0.008 | -7.612
-18 | -0.99 | 0.13347 | 0.007 | -7.419
-17.5 | -0.967 | 0.13202 | 0.007 | -7.328
-17 | -0.953 | 0.11122 | 0.008 | -8.571
-16.5 | -0.928 | 0.10323 | 0.007 | -8.994
-16 | -0.898 | 0.10034 | 0.007 | -8.954
-15.5 | -0.864 | 0.10076 | 0.007 | -8.571
-15 | -0.826 | 0.10374 | 0.006 | -7.957
-14.5 | -0.81 | 0.09701 | 0.006 | -8.35
-14 | -0.79 | 0.08546 | 0.006 | -9.238
-13.5 | -0.756 | 0.08537 | 0.006 | -8.855
-13 | -0.717 | 0.08812 | 0.005 | -8.137
-12.5 | -0.689 | 0.09035 | 0.005 | -7.624
-12 | -0.677 | 0.07209 | 0.005 | -9.397
-11.5 | -0.626 | 0.09015 | 0.003 | -6.943
-11 | -0.606 | 0.07426 | 0.004 | -8.157
-10.5 | -0.578 | 0.07449 | 0.004 | -7.754
-10 | -0.584 | 0.0464 | 0.005 | -12.597
-9.5 | -0.589 | 0.02682 | 0.006 | -21.981
-9 | -0.582 | 0.01751 | 0.006 | -33.259
-8.5 | -0.898 | 0.01421 | 0.005 | -63.235
-8 | -0.94 | 0.01232 | 0.005 | -76.308
-7.5 | -0.929 | 0.01122 | 0.005 | -82.813
-7 | -0.897 | 0.00767 | 0.005 | -116.933
-6.5 | -0.851 | 0.00785 | 0.004 | -108.534
-6 | -0.799 | 0.00711 | 0.004 | -112.282
-5.5 | -0.741 | 0.00675 | 0.004 | -109.705
-5 | -0.679 | 0.00728 | 0.003 | -93.225
-4.5 | -0.614 | 0.00684 | 0.003 | -89.779
-4 | -0.547 | 0.00654 | 0.003 | -83.757
-3.5 | -0.48 | 0.00632 | 0.002 | -76.002
-3 | -0.412 | 0.00614 | 0.002 | -67.118
-2.5 | -0.344 | 0.00604 | 0.002 | -56.913
-2 | -0.275 | 0.00598 | 0.001 | -46.032
-1.5 | -0.207 | 0.00588 | 0.001 | -35.096
-1 | -0.138 | 0.00584 | 0.001 | -23.604
-0.5 | -0.069 | 0.0058 | 0 | -11.89
0 | 0 | 0.00579 | 0 | 0
0.5 | 0.069 | 0.0058 | 0 | 11.895
1 | 0.138 | 0.00584 | -0.001 | 23.614
1.5 | 0.207 | 0.00588 | -0.001 | 35.117
2 | 0.275 | 0.00598 | -0.001 | 46.06
2.5 | 0.344 | 0.00604 | -0.002 | 56.947
3 | 0.412 | 0.00614 | -0.002 | 67.16
3.5 | 0.48 | 0.00631 | -0.002 | 76.05
4 | 0.548 | 0.00654 | -0.003 | 83.813
4.5 | 0.614 | 0.00684 | -0.003 | 89.828
5 | 0.679 | 0.00728 | -0.003 | 93.279
5.5 | 0.741 | 0.00675 | -0.004 | 109.705
6 | 0.799 | 0.00711 | -0.004 | 112.282
6.5 | 0.851 | 0.00785 | -0.004 | 108.534
7 | 0.897 | 0.00766 | -0.005 | 117.097
7.5 | 0.929 | 0.01116 | -0.005 | 83.257
8 | 0.94 | 0.01232 | -0.005 | 76.308
8.5 | 0.898 | 0.01421 | -0.005 | 63.235
9 | 0.582 | 0.01751 | -0.006 | 33.259
9.5 | 0.587 | 0.02773 | -0.005 | 21.182
10 | 0.575 | 0.0527 | -0.005 | 10.904
10.5 | 0.578 | 0.07362 | -0.004 | 7.852
11 | 0.606 | 0.07422 | -0.004 | 8.162
11.5 | 0.64 | 0.07431 | -0.005 | 8.615
12 | 0.677 | 0.07209 | -0.005 | 9.397
12.5 | 0.689 | 0.09035 | -0.005 | 7.624
13 | 0.717 | 0.08809 | -0.005 | 8.14
13.5 | 0.757 | 0.08471 | -0.006 | 8.933
14 | 0.788 | 0.08755 | -0.006 | 8.995
14.5 | 0.81 | 0.09773 | -0.006 | 8.285
15 | 0.826 | 0.10379 | -0.006 | 7.956
15.5 | 0.864 | 0.10097 | -0.007 | 8.553
16 | 0.893 | 0.10595 | -0.007 | 8.425
16.5 | 0.924 | 0.10862 | -0.007 | 8.503
17 | 0.953 | 0.1118 | -0.008 | 8.522
17.5 | 0.968 | 0.13159 | -0.007 | 7.353
18 | 0.989 | 0.13595 | -0.007 | 7.278
18.5 | 1.021 | 0.13627 | -0.008 | 7.494
19 | 1.054 | 0.13466 | -0.008 | 7.829
19.5 | 1.083 | 0.14037 | -0.008 | 7.712
20 | 1.11 | 0.14615 | -0.009 | 7.594

## 112. Re 10M Mach 0.50 (2)
BIGFOIL.COM POLAR EXPORT
e168
EPPLER 168 |  |  |  | Cl Max: | 1.2139 | at alpha= | 9 | deg
XFOIL ncrit=9 |  |  |  | L/D Max: | 113.209 | at alpha= | 8 | deg
Re: | 10000000 |  |  | Cd Min: | 0.12521 | at alpha= | -14.5 | deg
Mach: | 0.5 |  |  | Cl=0 at alpha= | 0 | deg
|  |  |  | @ Cl=0.1, Cd= | 0.0051341
|  |  |  | @ Cl=0.4, Cd= | 0.0054627
|  |  |  | @ Cl=0.6, Cd= | 0.006138
alpha (deg) | Cl | Cd | Cm | Cl/Cd
-14.5 | -0.9119 | 0.12521 | 0.0079 | -7.283
-14 | -0.9323 | 0.11401 | 0.0026 | -8.1774
-13.5 | -0.9549 | 0.10265 | -0.003 | -9.3025
-13 | -0.9796 | 0.09129 | -0.0088 | -10.7306
-12.5 | -1.0118 | 0.07936 | -0.0151 | -12.7495
-12 | -1.04 | 0.06843 | -0.0208 | -15.198
-11.5 | -1.0714 | 0.0575 | -0.0265 | -18.633
-11 | -1.1088 | 0.04612 | -0.0328 | -24.0416
-10.5 | -1.1429 | 0.03494 | -0.0394 | -32.7104
-10 | -1.1727 | 0.02404 | -0.0468 | -48.7812
-9.5 | -1.2057 | 0.01782 | -0.0424 | -67.6599
-8.5 | -1.1588 | 0.01051 | -0.0266 | -110.2569
-8 | -1.0935 | 0.00966 | -0.0217 | -113.1988
-7.5 | -1.0243 | 0.00907 | -0.018 | -112.9327
-7 | -0.9545 | 0.00858 | -0.015 | -111.2471
-6.5 | -0.8848 | 0.00815 | -0.0125 | -108.5644
-6 | -0.8175 | 0.00757 | -0.0101 | -107.9921
-5.5 | -0.7496 | 0.00709 | -0.0081 | -105.7264
-5 | -0.6819 | 0.00664 | -0.0063 | -102.6958
-4.5 | -0.6145 | 0.00622 | -0.0049 | -98.7942
-4 | -0.5473 | 0.00583 | -0.0036 | -93.8765
-3.5 | -0.4785 | 0.00564 | -0.0028 | -84.8404
-3 | -0.4099 | 0.00548 | -0.0021 | -74.7993
-2.5 | -0.3413 | 0.00536 | -0.0015 | -63.6754
-2 | -0.2729 | 0.00526 | -0.0011 | -51.8821
-1.5 | -0.2045 | 0.00518 | -0.0007 | -39.4788
-1 | -0.1364 | 0.00515 | -0.0005 | -26.4854
-0.5 | -0.068 | 0.00512 | -0.0002 | -13.2812
0 | 0 | 0.00509 | 0 | 0
0.5 | 0.068 | 0.00512 | 0.0002 | 13.2812
1 | 0.1363 | 0.00515 | 0.0005 | 26.466
1.5 | 0.2045 | 0.00518 | 0.0007 | 39.4788
2 | 0.2729 | 0.00526 | 0.0011 | 51.8821
2.5 | 0.3413 | 0.00536 | 0.0015 | 63.6754
3 | 0.4099 | 0.00548 | 0.0021 | 74.7993
3.5 | 0.4785 | 0.00564 | 0.0028 | 84.8404
4 | 0.5473 | 0.00584 | 0.0036 | 93.7158
4.5 | 0.6145 | 0.00622 | 0.0049 | 98.7942
5 | 0.6819 | 0.00664 | 0.0063 | 102.6958
5.5 | 0.7496 | 0.00709 | 0.0081 | 105.7264
6 | 0.8175 | 0.00757 | 0.0101 | 107.9921
6.5 | 0.8848 | 0.00815 | 0.0125 | 108.5644
7 | 0.9545 | 0.00858 | 0.015 | 111.2471
7.5 | 1.0243 | 0.00907 | 0.018 | 112.9327
8 | 1.0936 | 0.00966 | 0.0217 | 113.2091
8.5 | 1.1586 | 0.01052 | 0.0266 | 110.1331
9 | 1.2139 | 0.01308 | 0.0321 | 92.8058
9.5 | 1.1978 | 0.01809 | 0.043 | 66.2134
10 | 1.1706 | 0.02433 | 0.0464 | 48.1134
10.5 | 1.1402 | 0.03537 | 0.0388 | 32.2364
11 | 1.1083 | 0.04633 | 0.0324 | 23.9219
11.5 | 1.0712 | 0.05772 | 0.0261 | 18.5586
12 | 1.0392 | 0.06875 | 0.0203 | 15.1156
12.5 | 1.0062 | 0.08028 | 0.0141 | 12.5336
13 | 0.9815 | 0.09135 | 0.0084 | 10.7444
13.5 | 0.9547 | 0.10301 | 0.0024 | 9.268
14 | 0.9323 | 0.1144 | -0.0032 | 8.1495

## 113. Re 12M Mach 0.00 (1)
BIGFOIL.COM POLAR EXPORT
e168
EPPLER 168 |  |  |  | Cl Max: | 1.14 | at alpha= | 12 | deg
JavaFoil+Calcfoil stall+Eppler ext transition |  |  |  | L/D Max: | 137.771 | at alpha= | 10 | deg
Re: | 12000000 |  |  | Cd Min: | 0.00556 | at alpha= | -1 | deg
Mach: | 0 |  |  | Cl=0 at alpha= | 0 | deg
|  |  |  | @ Cl=0.1, Cd= | 0.00556
|  |  |  | @ Cl=0.4, Cd= | 0.0058712
|  |  |  | @ Cl=0.6, Cd= | 0.0064593
alpha (deg) | Cl | Cd | Cm | Cl/Cd
-17 | -0.886 | 0.06712 | 0.008 | -13.205
-16.5 | -0.913 | 0.0643 | 0.007 | -14.193
-16 | -0.956 | 0.04992 | 0.007 | -19.145
-15.5 | -0.988 | 0.04269 | 0.007 | -23.152
-15 | -1.02 | 0.0358 | 0.007 | -28.497
-14.5 | -1.05 | 0.02966 | 0.007 | -35.408
-14 | -1.075 | 0.0252 | 0.007 | -42.635
-13.5 | -1.1 | 0.02028 | 0.007 | -54.235
-13 | -1.118 | 0.01718 | 0.007 | -65.029
-12.5 | -1.133 | 0.01432 | 0.007 | -79.163
-12 | -1.14 | 0.01325 | 0.007 | -85.992
-11.5 | -1.136 | 0.01225 | 0.006 | -92.744
-11 | -1.123 | 0.01147 | 0.006 | -97.931
-10.5 | -1.101 | 0.01095 | 0.006 | -100.594
-10 | -1.075 | 0.0078 | 0.006 | -137.771
-9.5 | -1.042 | 0.00818 | 0.005 | -127.398
-9 | -1.002 | 0.0078 | 0.005 | -128.476
-8.5 | -0.958 | 0.00754 | 0.005 | -127.062
-8 | -0.911 | 0.00729 | 0.005 | -124.921
-7.5 | -0.862 | 0.00808 | 0.004 | -106.653
-7 | -0.811 | 0.00764 | 0.004 | -106.163
-6.5 | -0.758 | 0.00724 | 0.004 | -104.743
-6 | -0.704 | 0.00703 | 0.003 | -100.213
-5.5 | -0.649 | 0.0067 | 0.003 | -96.832
-5 | -0.592 | 0.00642 | 0.003 | -92.225
-4.5 | -0.534 | 0.00621 | 0.003 | -86.003
-4 | -0.476 | 0.00603 | 0.002 | -78.804
-3.5 | -0.417 | 0.0059 | 0.002 | -70.602
-3 | -0.357 | 0.0058 | 0.002 | -61.6
-2.5 | -0.298 | 0.00572 | 0.001 | -52.125
-2 | -0.239 | 0.00565 | 0.001 | -42.222
-1.5 | -0.179 | 0.00565 | 0.001 | -31.694
-1 | -0.119 | 0.00556 | 0.001 | -21.461
-0.5 | -0.06 | 0.00556 | 0 | -10.749
0 | 0 | 0.00557 | 0 | 0
0.5 | 0.06 | 0.00556 | 0 | 10.753
1 | 0.119 | 0.00556 | -0.001 | 21.469
1.5 | 0.179 | 0.00565 | -0.001 | 31.71
2 | 0.239 | 0.00565 | -0.001 | 42.243
2.5 | 0.298 | 0.00572 | -0.001 | 52.152
3 | 0.358 | 0.0058 | -0.002 | 61.632
3.5 | 0.417 | 0.0059 | -0.002 | 70.64
4 | 0.476 | 0.00603 | -0.002 | 78.848
4.5 | 0.534 | 0.00621 | -0.003 | 86.053
5 | 0.592 | 0.00642 | -0.003 | 92.267
5.5 | 0.649 | 0.0067 | -0.003 | 96.879
6 | 0.704 | 0.00703 | -0.003 | 100.264
6.5 | 0.759 | 0.00724 | -0.004 | 104.813
7 | 0.812 | 0.00764 | -0.004 | 106.222
7.5 | 0.863 | 0.00808 | -0.004 | 106.731
8 | 0.911 | 0.00729 | -0.005 | 124.921
8.5 | 0.958 | 0.00754 | -0.005 | 127.062
9 | 1.002 | 0.0078 | -0.005 | 128.476
9.5 | 1.042 | 0.00818 | -0.005 | 127.398
10 | 1.075 | 0.0078 | -0.006 | 137.771
10.5 | 1.101 | 0.01095 | -0.006 | 100.594
11 | 1.123 | 0.01147 | -0.006 | 97.931
11.5 | 1.136 | 0.01225 | -0.006 | 92.744
12 | 1.14 | 0.01325 | -0.007 | 85.992
12.5 | 1.133 | 0.01432 | -0.007 | 79.163
13 | 1.118 | 0.01718 | -0.007 | 65.029
13.5 | 1.1 | 0.02028 | -0.007 | 54.235
14 | 1.075 | 0.0252 | -0.007 | 42.635
14.5 | 1.05 | 0.02966 | -0.007 | 35.408
15 | 1.02 | 0.0358 | -0.007 | 28.497
15.5 | 0.988 | 0.04269 | -0.007 | 23.152
16 | 0.956 | 0.04992 | -0.007 | 19.145
16.5 | 0.913 | 0.0643 | -0.007 | 14.193
17 | 0.886 | 0.06712 | -0.008 | 13.205

## 114. Re 12M Mach 0.00 (2)
BIGFOIL.COM POLAR EXPORT
e168
EPPLER 168 |  |  |  | Cl Max: | 1.7467 | at alpha= | 19 | deg
XFOIL ncrit=9 |  |  |  | L/D Max: | 125.897 | at alpha= | 9.5 | deg
Re: | 12000000 |  |  | Cd Min: | 0.04715 | at alpha= | -20 | deg
Mach: | 0 |  |  | Cl=0 at alpha= | 0 | deg
|  |  |  | @ Cl=0.1, Cd= | 0.0048724
|  |  |  | @ Cl=0.4, Cd= | 0.0052626
|  |  |  | @ Cl=0.6, Cd= | 0.0061156
alpha (deg) | Cl | Cd | Cm | Cl/Cd
-20 | -1.7219 | 0.04715 | -0.0257 | -36.5196
-19.5 | -1.7382 | 0.03931 | -0.0287 | -44.2178
-19 | -1.7459 | 0.03266 | -0.0312 | -53.4568
-18.5 | -1.7412 | 0.0277 | -0.0326 | -62.8592
-18 | -1.7275 | 0.02401 | -0.0333 | -71.9492
-17.5 | -1.7052 | 0.02133 | -0.0333 | -79.9437
-17 | -1.6863 | 0.01939 | -0.0309 | -86.9675
-16.5 | -1.6717 | 0.01804 | -0.026 | -92.6663
-16 | -1.6539 | 0.01709 | -0.0204 | -96.7759
-15.5 | -1.6208 | 0.01615 | -0.0175 | -100.3591
-14.5 | -1.5438 | 0.01443 | -0.0129 | -106.9854
-14 | -1.5028 | 0.01357 | -0.0109 | -110.7443
-13.5 | -1.4594 | 0.0128 | -0.0092 | -114.0156
-13 | -1.4144 | 0.01211 | -0.0077 | -116.796
-12.5 | -1.3686 | 0.01147 | -0.0062 | -119.32
-12 | -1.3217 | 0.01093 | -0.0047 | -120.9241
-11.5 | -1.2751 | 0.01037 | -0.0032 | -122.9605
-11 | -1.2275 | 0.00982 | -0.0017 | -125
-10.5 | -1.1681 | 0.0093 | -0.0028 | -125.6022
-9.5 | -1.046 | 0.00831 | -0.0055 | -125.8724
-9 | -0.9987 | 0.00819 | -0.0037 | -121.9414
-8.5 | -0.9461 | 0.00798 | -0.0031 | -118.5589
-8 | -0.8927 | 0.00772 | -0.0026 | -115.6347
-7.5 | -0.8387 | 0.00746 | -0.0022 | -112.4263
-7 | -0.7846 | 0.00718 | -0.0018 | -109.2758
-6.5 | -0.7305 | 0.00684 | -0.0014 | -106.7982
-6 | -0.6762 | 0.00651 | -0.0011 | -103.871
-5.5 | -0.6214 | 0.00622 | -0.0008 | -99.9035
-5 | -0.5661 | 0.00597 | -0.0005 | -94.8241
-4.5 | -0.5106 | 0.00572 | -0.0003 | -89.2657
-4 | -0.4553 | 0.00544 | -0.0001 | -83.6949
-3.5 | -0.3992 | 0.00527 | 0 | -75.7495
-3 | -0.3425 | 0.00516 | 0.0001 | -66.376
-2.5 | -0.2856 | 0.00506 | 0.0001 | -56.4427
-2 | -0.2288 | 0.00498 | 0.0001 | -45.9438
-1.5 | -0.1716 | 0.00493 | 0.0001 | -34.8073
-1 | -0.1144 | 0.00488 | 0.0001 | -23.4426
-0.5 | -0.0573 | 0.00485 | 0 | -11.8144
0 | 0 | 0.00485 | 0 | 0
0.5 | 0.0573 | 0.00485 | 0 | 11.8144
1 | 0.1144 | 0.00488 | 0 | 23.4426
1.5 | 0.1716 | 0.00493 | -0.0001 | 34.8073
2 | 0.2288 | 0.00498 | -0.0001 | 45.9438
2.5 | 0.2856 | 0.00506 | -0.0001 | 56.4427
3 | 0.3425 | 0.00516 | -0.0001 | 66.376
3.5 | 0.3992 | 0.00526 | 0 | 75.8935
4 | 0.4553 | 0.00544 | 0.0001 | 83.6949
4.5 | 0.5106 | 0.00573 | 0.0003 | 89.1099
5 | 0.5662 | 0.00595 | 0.0005 | 95.1597
5.5 | 0.6213 | 0.00622 | 0.0008 | 99.8875
6 | 0.6761 | 0.00652 | 0.0011 | 103.6963
6.5 | 0.7305 | 0.00684 | 0.0014 | 106.7982
7 | 0.7845 | 0.00718 | 0.0018 | 109.2618
7.5 | 0.8387 | 0.00745 | 0.0022 | 112.5772
8 | 0.8926 | 0.00771 | 0.0026 | 115.7717
8.5 | 0.946 | 0.00797 | 0.0031 | 118.6951
9 | 0.9987 | 0.00819 | 0.0037 | 121.9414
9.5 | 1.0462 | 0.00831 | 0.0055 | 125.8965
10.5 | 1.168 | 0.0093 | 0.0028 | 125.5914
11 | 1.2276 | 0.00981 | 0.0017 | 125.1376
11.5 | 1.275 | 0.01038 | 0.0032 | 122.8324
12 | 1.3218 | 0.01092 | 0.0047 | 121.044
12.5 | 1.3687 | 0.01147 | 0.0062 | 119.3287
13 | 1.4148 | 0.01209 | 0.0076 | 117.0223
13.5 | 1.4591 | 0.01284 | 0.0093 | 113.6371
14 | 1.5028 | 0.01358 | 0.0109 | 110.6627
14.5 | 1.5439 | 0.01444 | 0.0129 | 106.9183
16.5 | 1.6724 | 0.01804 | 0.0259 | 92.7051
17 | 1.6872 | 0.0194 | 0.0307 | 86.9691
17.5 | 1.7076 | 0.02132 | 0.0329 | 80.0938
18 | 1.7288 | 0.0241 | 0.0329 | 71.7344
18.5 | 1.7432 | 0.02771 | 0.0323 | 62.9087
19 | 1.7467 | 0.03281 | 0.0307 | 53.2368
19.5 | 1.7379 | 0.03962 | 0.0282 | 43.8642
20 | 1.7247 | 0.04711 | 0.0253 | 36.6101

## 115. Re 12M Mach 0.10 (1)
BIGFOIL.COM POLAR EXPORT
e168
EPPLER 168 |  |  |  | Cl Max: | 1.131 | at alpha= | 11.5 | deg
JavaFoil+Calcfoil stall+Eppler ext transition |  |  |  | L/D Max: | 136.785 | at alpha= | 10 | deg
Re: | 12000000 |  |  | Cd Min: | 0.00558 | at alpha= | -0.5 | deg
Mach: | 0.1 |  |  | Cl=0 at alpha= | 0 | deg
|  |  |  | @ Cl=0.1, Cd= | 0.0055867
|  |  |  | @ Cl=0.4, Cd= | 0.0058683
|  |  |  | @ Cl=0.6, Cd= | 0.0064828
alpha (deg) | Cl | Cd | Cm | Cl/Cd
-16.5 | -0.863 | 0.07157 | 0.007 | -12.061
-16 | -0.912 | 0.05479 | 0.007 | -16.639
-15.5 | -0.948 | 0.04686 | 0.007 | -20.24
-15 | -0.985 | 0.03903 | 0.007 | -25.237
-14.5 | -1.014 | 0.03419 | 0.007 | -29.672
-14 | -1.048 | 0.02719 | 0.007 | -38.547
-13.5 | -1.077 | 0.02185 | 0.007 | -49.306
-13 | -1.099 | 0.01829 | 0.007 | -60.103
-12.5 | -1.118 | 0.01525 | 0.007 | -73.276
-12 | -1.129 | 0.01367 | 0.007 | -82.614
-11.5 | -1.131 | 0.01247 | 0.006 | -90.691
-11 | -1.12 | 0.01167 | 0.006 | -95.984
-10.5 | -1.101 | 0.01108 | 0.006 | -99.378
-10 | -1.076 | 0.00786 | 0.006 | -136.785
-9.5 | -1.045 | 0.0082 | 0.005 | -127.455
-9 | -1.004 | 0.00787 | 0.005 | -127.545
-8.5 | -0.961 | 0.0076 | 0.005 | -126.465
-8 | -0.914 | 0.00736 | 0.005 | -124.309
-7.5 | -0.866 | 0.00809 | 0.004 | -107.047
-7 | -0.815 | 0.0077 | 0.004 | -105.877
-6.5 | -0.762 | 0.00726 | 0.004 | -104.941
-6 | -0.707 | 0.00702 | 0.003 | -100.71
-5.5 | -0.652 | 0.00672 | 0.003 | -96.962
-5 | -0.595 | 0.00646 | 0.003 | -92.069
-4.5 | -0.537 | 0.00622 | 0.003 | -86.345
-4 | -0.478 | 0.00603 | 0.002 | -79.251
-3.5 | -0.419 | 0.0059 | 0.002 | -71.016
-3 | -0.359 | 0.0058 | 0.002 | -61.941
-2.5 | -0.3 | 0.00572 | 0.001 | -52.411
-2 | -0.24 | 0.00569 | 0.001 | -42.132
-1.5 | -0.18 | 0.00564 | 0.001 | -31.891
-1 | -0.12 | 0.00559 | 0.001 | -21.457
-0.5 | -0.06 | 0.00558 | 0 | -10.749
0 | 0 | 0.00559 | 0 | 0
0.5 | 0.06 | 0.00558 | 0 | 10.753
1 | 0.12 | 0.00559 | -0.001 | 21.465
1.5 | 0.18 | 0.00564 | -0.001 | 31.907
2 | 0.24 | 0.00569 | -0.001 | 42.153
2.5 | 0.3 | 0.00572 | -0.001 | 52.438
3 | 0.359 | 0.0058 | -0.002 | 61.973
3.5 | 0.419 | 0.0059 | -0.002 | 71.054
4 | 0.478 | 0.00603 | -0.002 | 79.295
4.5 | 0.537 | 0.00622 | -0.003 | 86.395
5 | 0.595 | 0.00646 | -0.003 | 92.112
5.5 | 0.652 | 0.00672 | -0.003 | 97.01
6 | 0.708 | 0.00702 | -0.003 | 100.761
6.5 | 0.762 | 0.00726 | -0.004 | 105.012
7 | 0.815 | 0.0077 | -0.004 | 105.937
7.5 | 0.866 | 0.00809 | -0.004 | 107.127
8 | 0.914 | 0.00736 | -0.005 | 124.309
8.5 | 0.961 | 0.0076 | -0.005 | 126.465
9 | 1.004 | 0.00787 | -0.005 | 127.545
9.5 | 1.045 | 0.0082 | -0.005 | 127.455
10 | 1.076 | 0.00786 | -0.006 | 136.785
10.5 | 1.101 | 0.01108 | -0.006 | 99.378
11 | 1.12 | 0.01167 | -0.006 | 95.984
11.5 | 1.131 | 0.01247 | -0.006 | 90.691
12 | 1.129 | 0.01367 | -0.007 | 82.614
12.5 | 1.118 | 0.01525 | -0.007 | 73.276
13 | 1.099 | 0.01829 | -0.007 | 60.103
13.5 | 1.077 | 0.02185 | -0.007 | 49.306
14 | 1.048 | 0.02719 | -0.007 | 38.547
14.5 | 1.014 | 0.03419 | -0.007 | 29.672
15 | 0.985 | 0.03903 | -0.007 | 25.237
15.5 | 0.948 | 0.04686 | -0.007 | 20.24
16 | 0.912 | 0.05479 | -0.007 | 16.639
16.5 | 0.863 | 0.07157 | -0.007 | 12.061

## 116. Re 12M Mach 0.10 (2)
BIGFOIL.COM POLAR EXPORT
e168
EPPLER 168 |  |  |  | Cl Max: | 1.7278 | at alpha= | 18.5 | deg
XFOIL ncrit=9 |  |  |  | L/D Max: | 125.626 | at alpha= | 9.5 | deg
Re: | 12000000 |  |  | Cd Min: | 0.05767 | at alpha= | 20 | deg
Mach: | 0.1 |  |  | Cl=0 at alpha= | 0 | deg
|  |  |  | @ Cl=0.1, Cd= | 0.0048747
|  |  |  | @ Cl=0.4, Cd= | 0.005267
|  |  |  | @ Cl=0.6, Cd= | 0.0061224
alpha (deg) | Cl | Cd | Cm | Cl/Cd
-20 | -1.6647 | 0.05757 | -0.0229 | -28.9161
-19.5 | -1.6952 | 0.04772 | -0.027 | -35.5239
-19 | -1.7235 | 0.0383 | -0.0308 | -45
-18.5 | -1.7278 | 0.03194 | -0.0332 | -54.0952
-18 | -1.7229 | 0.0269 | -0.0346 | -64.0483
-17.5 | -1.7082 | 0.02326 | -0.035 | -73.4394
-17 | -1.6849 | 0.02065 | -0.0347 | -81.5932
-16.5 | -1.6685 | 0.01884 | -0.0311 | -88.5616
-16 | -1.6528 | 0.01767 | -0.0256 | -93.5371
-14 | -1.5127 | 0.01396 | -0.0132 | -108.3596
-13.5 | -1.4695 | 0.01315 | -0.0113 | -111.749
-13 | -1.4245 | 0.0124 | -0.0095 | -114.879
-12.5 | -1.3788 | 0.01169 | -0.0077 | -117.947
-12 | -1.3319 | 0.01109 | -0.0061 | -120.0992
-11.5 | -1.2843 | 0.01055 | -0.0044 | -121.7346
-11 | -1.2373 | 0.00999 | -0.0026 | -123.8539
-10.5 | -1.1774 | 0.0094 | -0.0036 | -125.2553
-9.5 | -1.0539 | 0.00839 | -0.0062 | -125.6138
-9 | -1.006 | 0.00825 | -0.0043 | -121.9394
-8.5 | -0.9528 | 0.00804 | -0.0036 | -118.5075
-8 | -0.899 | 0.00776 | -0.003 | -115.8505
-7.5 | -0.8445 | 0.0075 | -0.0026 | -112.6
-7 | -0.7899 | 0.00721 | -0.0021 | -109.5562
-6.5 | -0.7354 | 0.00687 | -0.0017 | -107.0451
-6 | -0.6806 | 0.00654 | -0.0013 | -104.0673
-5.5 | -0.6253 | 0.00625 | -0.0009 | -100.048
-5 | -0.5697 | 0.00599 | -0.0007 | -95.1085
-4.5 | -0.5138 | 0.00574 | -0.0004 | -89.5122
-4 | -0.4582 | 0.00545 | -0.0002 | -84.0734
-3.5 | -0.4017 | 0.00528 | 0 | -76.0795
-3 | -0.3446 | 0.00517 | 0 | -66.6538
-2.5 | -0.2874 | 0.00506 | 0 | -56.7984
-2 | -0.2302 | 0.00498 | 0.0001 | -46.2249
-1.5 | -0.1726 | 0.00493 | 0.0001 | -35.0101
-1 | -0.1151 | 0.00488 | 0 | -23.5861
-0.5 | -0.0577 | 0.00486 | 0 | -11.8724
0 | 0 | 0.00485 | 0 | 0
0.5 | 0.0576 | 0.00486 | 0 | 11.8519
1 | 0.1151 | 0.00488 | 0 | 23.5861
1.5 | 0.1726 | 0.00493 | -0.0001 | 35.0101
2 | 0.2302 | 0.00498 | -0.0001 | 46.2249
2.5 | 0.2873 | 0.00507 | 0 | 56.6667
3 | 0.3446 | 0.00517 | 0 | 66.6538
3.5 | 0.4017 | 0.00527 | 0 | 76.2239
4 | 0.4582 | 0.00545 | 0.0002 | 84.0734
4.5 | 0.5138 | 0.00574 | 0.0004 | 89.5122
5 | 0.5698 | 0.00597 | 0.0007 | 95.4439
5.5 | 0.6253 | 0.00625 | 0.0009 | 100.048
6 | 0.6805 | 0.00655 | 0.0013 | 103.8931
6.5 | 0.7354 | 0.00687 | 0.0017 | 107.0451
7 | 0.7898 | 0.00722 | 0.0021 | 109.3906
7.5 | 0.8445 | 0.00749 | 0.0026 | 112.7503
8 | 0.8989 | 0.00776 | 0.0031 | 115.8376
8.5 | 0.9527 | 0.00803 | 0.0036 | 118.6426
9 | 1.0059 | 0.00826 | 0.0043 | 121.7797
9.5 | 1.054 | 0.00839 | 0.0061 | 125.6257
10.5 | 1.1774 | 0.0094 | 0.0036 | 125.2553
11 | 1.2374 | 0.00997 | 0.0026 | 124.1123
11.5 | 1.2843 | 0.01055 | 0.0044 | 121.7346
12 | 1.3319 | 0.01108 | 0.006 | 120.2076
12.5 | 1.3789 | 0.01169 | 0.0077 | 117.9555
13 | 1.425 | 0.01237 | 0.0094 | 115.1981
13.5 | 1.4692 | 0.01318 | 0.0113 | 111.4719
14 | 1.5127 | 0.01398 | 0.0132 | 108.2046
14.5 | 1.5541 | 0.01483 | 0.0154 | 104.7943
15 | 1.5935 | 0.01571 | 0.0178 | 101.4322
15.5 | 1.63 | 0.01661 | 0.0206 | 98.1337
16 | 1.6539 | 0.01765 | 0.0254 | 93.7054
16.5 | 1.6692 | 0.01885 | 0.031 | 88.5517
17 | 1.6866 | 0.02065 | 0.0344 | 81.6755
17.5 | 1.71 | 0.02327 | 0.0347 | 73.4852
18 | 1.7244 | 0.02696 | 0.0343 | 63.9614
18.5 | 1.7278 | 0.03216 | 0.0327 | 53.7251
19 | 1.7181 | 0.03919 | 0.03 | 43.8403
19.5 | 1.6935 | 0.0482 | 0.0263 | 35.1349
20 | 1.6665 | 0.05767 | 0.0224 | 28.8972

## 117. Re 12M Mach 0.25 (1)
BIGFOIL.COM POLAR EXPORT
e168
EPPLER 168 |  |  |  | Cl Max: | 1.088 | at alpha= | 10.5 | deg
JavaFoil+Calcfoil stall+Eppler ext transition |  |  |  | L/D Max: | 123.235 | at alpha= | 8.5 | deg
Re: | 12000000 |  |  | Cd Min: | 0.00557 | at alpha= | -0.5 | deg
Mach: | 0.25 |  |  | Cl=0 at alpha= | 0 | deg
|  |  |  | @ Cl=0.1, Cd= | 0.0056074
|  |  |  | @ Cl=0.4, Cd= | 0.0059207
|  |  |  | @ Cl=0.6, Cd= | 0.006526
alpha (deg) | Cl | Cd | Cm | Cl/Cd
-15.5 | -0.608 | 0.09875 | 0.006 | -6.152
-15 | -0.683 | 0.08018 | 0.006 | -8.52
-14.5 | -0.756 | 0.06416 | 0.006 | -11.784
-14 | -0.824 | 0.05102 | 0.007 | -16.155
-13.5 | -0.895 | 0.03668 | 0.007 | -24.39
-13 | -0.949 | 0.02928 | 0.007 | -32.419
-12.5 | -0.998 | 0.02282 | 0.007 | -43.725
-12 | -1.04 | 0.01802 | 0.007 | -57.694
-11.5 | -1.07 | 0.01485 | 0.006 | -72.04
-11 | -1.087 | 0.0131 | 0.006 | -82.997
-10.5 | -1.088 | 0.01206 | 0.006 | -90.165
-10 | -1.074 | 0.01134 | 0.006 | -94.758
-9.5 | -1.052 | 0.01075 | 0.005 | -97.824
-9 | -1.016 | 0.00828 | 0.005 | -122.704
-8.5 | -0.976 | 0.00792 | 0.005 | -123.235
-8 | -0.932 | 0.00758 | 0.005 | -122.837
-7.5 | -0.884 | 0.00731 | 0.004 | -120.866
-7 | -0.834 | 0.00707 | 0.004 | -117.869
-6.5 | -0.78 | 0.00754 | 0.004 | -103.5
-6 | -0.725 | 0.00716 | 0.004 | -101.278
-5.5 | -0.669 | 0.00686 | 0.003 | -97.433
-5 | -0.611 | 0.00657 | 0.003 | -92.9
-4.5 | -0.551 | 0.00633 | 0.003 | -87.124
-4 | -0.491 | 0.00611 | 0.002 | -80.401
-3.5 | -0.43 | 0.00596 | 0.002 | -72.175
-3 | -0.369 | 0.00588 | 0.002 | -62.764
-2.5 | -0.308 | 0.00577 | 0.001 | -53.368
-2 | -0.246 | 0.00572 | 0.001 | -43.061
-1.5 | -0.185 | 0.00568 | 0.001 | -32.557
-1 | -0.123 | 0.00563 | 0.001 | -21.888
-0.5 | -0.062 | 0.00557 | 0 | -11.069
0 | 0 | 0.00558 | 0 | 0
0.5 | 0.062 | 0.00557 | 0 | 11.073
1 | 0.123 | 0.00563 | -0.001 | 21.897
1.5 | 0.185 | 0.00568 | -0.001 | 32.573
2 | 0.246 | 0.00572 | -0.001 | 43.084
2.5 | 0.308 | 0.00577 | -0.001 | 53.397
3 | 0.369 | 0.00588 | -0.002 | 62.798
3.5 | 0.43 | 0.00596 | -0.002 | 72.215
4 | 0.491 | 0.0061 | -0.002 | 80.447
4.5 | 0.551 | 0.00633 | -0.003 | 87.176
5 | 0.611 | 0.00657 | -0.003 | 92.945
5.5 | 0.669 | 0.00686 | -0.003 | 97.483
6 | 0.726 | 0.00716 | -0.004 | 101.346
6.5 | 0.781 | 0.00754 | -0.004 | 103.574
7 | 0.834 | 0.00707 | -0.004 | 117.94
7.5 | 0.884 | 0.00731 | -0.004 | 120.866
8 | 0.932 | 0.00758 | -0.005 | 122.837
8.5 | 0.976 | 0.00792 | -0.005 | 123.235
9 | 1.016 | 0.00828 | -0.005 | 122.704
9.5 | 1.052 | 0.01075 | -0.005 | 97.824
10 | 1.074 | 0.01134 | -0.006 | 94.758
10.5 | 1.088 | 0.01206 | -0.006 | 90.165
11 | 1.087 | 0.0131 | -0.006 | 82.997
11.5 | 1.07 | 0.01485 | -0.006 | 72.04
12 | 1.04 | 0.01802 | -0.007 | 57.694
12.5 | 0.998 | 0.02282 | -0.007 | 43.725
13 | 0.949 | 0.02928 | -0.007 | 32.419
13.5 | 0.895 | 0.03668 | -0.007 | 24.39
14 | 0.824 | 0.05102 | -0.007 | 16.155
14.5 | 0.756 | 0.06416 | -0.006 | 11.784
15 | 0.683 | 0.08018 | -0.006 | 8.52
15.5 | 0.608 | 0.09875 | -0.006 | 6.152

## 118. Re 12M Mach 0.25 (2)
BIGFOIL.COM POLAR EXPORT
e168
EPPLER 168 |  |  |  | Cl Max: | 1.6297 | at alpha= | 16 | deg
XFOIL ncrit=9 |  |  |  | L/D Max: | 123.822 | at alpha= | 9.5 | deg
Re: | 12000000 |  |  | Cd Min: | 0.12094 | at alpha= | 20 | deg
Mach: | 0.25 |  |  | Cl=0 at alpha= | 0 | deg
|  |  |  | @ Cl=0.1, Cd= | 0.0049104
|  |  |  | @ Cl=0.4, Cd= | 0.0052957
|  |  |  | @ Cl=0.6, Cd= | 0.0061233
alpha (deg) | Cl | Cd | Cm | Cl/Cd
-20 | -1.3141 | 0.12061 | 0.0021 | -10.8954
-19.5 | -1.3725 | 0.10588 | -0.0049 | -12.9628
-19 | -1.4238 | 0.09194 | -0.0117 | -15.4862
-18.5 | -1.4837 | 0.07706 | -0.0193 | -19.2538
-18 | -1.5371 | 0.06345 | -0.0261 | -24.2254
-17.5 | -1.5839 | 0.05131 | -0.0318 | -30.8692
-17 | -1.6105 | 0.04162 | -0.0361 | -38.6953
-16.5 | -1.6315 | 0.03265 | -0.0402 | -49.9694
-16 | -1.6289 | 0.0266 | -0.0423 | -61.2368
-15.5 | -1.6193 | 0.02199 | -0.0426 | -73.638
-15 | -1.5992 | 0.01922 | -0.0403 | -83.205
-14.5 | -1.5863 | 0.01758 | -0.0336 | -90.2332
-14 | -1.5614 | 0.01627 | -0.0277 | -95.968
-13.5 | -1.5228 | 0.0151 | -0.0238 | -100.8477
-13 | -1.4787 | 0.01412 | -0.0205 | -104.7238
-12.5 | -1.4333 | 0.01313 | -0.0174 | -109.1622
-12 | -1.3862 | 0.01223 | -0.0145 | -113.3442
-11.5 | -1.3374 | 0.01146 | -0.0118 | -116.7016
-11 | -1.2876 | 0.01078 | -0.0092 | -119.4434
-10.5 | -1.2292 | 0.01016 | -0.0084 | -120.9843
-10 | -1.1653 | 0.00946 | -0.0088 | -123.1818
-9.5 | -1.0982 | 0.00888 | -0.0099 | -123.6712
-9 | -1.0459 | 0.00867 | -0.0078 | -120.6344
-8.5 | -0.9906 | 0.00834 | -0.0066 | -118.777
-7.5 | -0.8765 | 0.00776 | -0.0048 | -112.951
-7 | -0.8192 | 0.00745 | -0.004 | -109.9597
-6.5 | -0.7621 | 0.00708 | -0.0033 | -107.6412
-6 | -0.7052 | 0.00671 | -0.0026 | -105.0969
-5.5 | -0.6477 | 0.00638 | -0.002 | -101.5204
-5 | -0.59 | 0.00607 | -0.0015 | -97.1993
-4.5 | -0.5321 | 0.0058 | -0.0011 | -91.7414
-4 | -0.4742 | 0.00551 | -0.0007 | -86.0617
-3.5 | -0.4156 | 0.00534 | -0.0004 | -77.8277
-3 | -0.3564 | 0.0052 | -0.0003 | -68.5385
-2.5 | -0.2972 | 0.0051 | -0.0002 | -58.2745
-2 | -0.238 | 0.00501 | -0.0001 | -47.505
-1.5 | -0.1785 | 0.00495 | -0.0001 | -36.0606
-1 | -0.1189 | 0.00492 | 0 | -24.1667
-0.5 | -0.0596 | 0.00489 | 0 | -12.1881
0 | 0 | 0.00487 | 0 | 0
0.5 | 0.0596 | 0.00489 | 0 | 12.1881
1 | 0.1189 | 0.00492 | 0 | 24.1667
1.5 | 0.1785 | 0.00495 | 0.0001 | 36.0606
2 | 0.2379 | 0.00501 | 0.0001 | 47.485
2.5 | 0.2972 | 0.0051 | 0.0002 | 58.2745
3 | 0.3564 | 0.0052 | 0.0003 | 68.5385
3.5 | 0.4156 | 0.00533 | 0.0004 | 77.9737
4 | 0.4742 | 0.00551 | 0.0007 | 86.0617
4.5 | 0.5321 | 0.0058 | 0.0011 | 91.7414
5 | 0.5901 | 0.00607 | 0.0015 | 97.2158
5.5 | 0.6477 | 0.00638 | 0.002 | 101.5204
6 | 0.7051 | 0.00671 | 0.0026 | 105.082
6.5 | 0.7621 | 0.00709 | 0.0033 | 107.4894
7 | 0.8191 | 0.00745 | 0.004 | 109.9463
7.5 | 0.8766 | 0.00775 | 0.0048 | 113.1097
8 | 0.9337 | 0.00804 | 0.0056 | 116.1318
8.5 | 0.9905 | 0.00834 | 0.0066 | 118.765
9 | 1.0459 | 0.00867 | 0.0078 | 120.6344
9.5 | 1.0983 | 0.00887 | 0.0099 | 123.8219
10 | 1.1653 | 0.00946 | 0.0088 | 123.1818
10.5 | 1.2292 | 0.01015 | 0.0084 | 121.1034
11 | 1.2877 | 0.01078 | 0.0092 | 119.4527
11.5 | 1.3374 | 0.01146 | 0.0118 | 116.7016
12 | 1.3859 | 0.01226 | 0.0145 | 113.0424
12.5 | 1.4329 | 0.01318 | 0.0175 | 108.7178
13 | 1.4789 | 0.01412 | 0.0205 | 104.738
13.5 | 1.5228 | 0.01512 | 0.0238 | 100.7143
14 | 1.5617 | 0.01627 | 0.0277 | 95.9865
14.5 | 1.5874 | 0.01757 | 0.0335 | 90.3472
15 | 1.6008 | 0.01919 | 0.0401 | 83.4184
15.5 | 1.6209 | 0.02198 | 0.0423 | 73.7443
16 | 1.6297 | 0.02669 | 0.0419 | 61.0603
16.5 | 1.6291 | 0.03312 | 0.0396 | 49.1878
17 | 1.6112 | 0.04179 | 0.0357 | 38.5547
17.5 | 1.5794 | 0.05209 | 0.031 | 30.3206
18 | 1.5308 | 0.06457 | 0.025 | 23.7076
18.5 | 1.4815 | 0.07773 | 0.0184 | 19.0596
19 | 1.4206 | 0.09283 | 0.0106 | 15.3032
19.5 | 1.3709 | 0.10666 | 0.0038 | 12.853
20 | 1.3172 | 0.12094 | -0.0031 | 10.8914

## 119. Re 12M Mach 0.50 (1)
BIGFOIL.COM POLAR EXPORT
e168
EPPLER 168 |  |  |  | Cl Max: | 1.102 | at alpha= | 20 | deg
JavaFoil+Calcfoil stall+Eppler ext transition |  |  |  | L/D Max: | 119.919 | at alpha= | 7 | deg
Re: | 12000000 |  |  | Cd Min: | 0.00571 | at alpha= | -0.5 | deg
Mach: | 0.5 |  |  | Cl=0 at alpha= | 0 | deg
|  |  |  | @ Cl=0.1, Cd= | 0.005728
|  |  |  | @ Cl=0.4, Cd= | 0.0060624
|  |  |  | @ Cl=0.6, Cd= | 0.0067021
alpha (deg) | Cl | Cd | Cm | Cl/Cd
-20 | -1.102 | 0.16489 | 0.008 | -6.682
-19.5 | -1.073 | 0.1592 | 0.008 | -6.742
-19 | -1.043 | 0.15646 | 0.008 | -6.669
-18.5 | -1.014 | 0.1531 | 0.007 | -6.626
-18 | -0.986 | 0.1503 | 0.007 | -6.56
-17.5 | -0.969 | 0.12857 | 0.007 | -7.538
-17 | -0.955 | 0.10864 | 0.008 | -8.791
-16.5 | -0.931 | 0.10019 | 0.008 | -9.292
-16 | -0.904 | 0.09457 | 0.007 | -9.562
-15.5 | -0.871 | 0.09402 | 0.007 | -9.263
-15 | -0.832 | 0.09796 | 0.006 | -8.497
-14.5 | -0.813 | 0.09336 | 0.006 | -8.712
-14 | -0.794 | 0.08083 | 0.006 | -9.828
-13.5 | -0.761 | 0.08108 | 0.006 | -9.385
-13 | -0.724 | 0.0833 | 0.005 | -8.686
-12.5 | -0.689 | 0.08952 | 0.005 | -7.702
-12 | -0.682 | 0.06824 | 0.006 | -9.999
-11.5 | -0.626 | 0.08798 | 0.003 | -7.115
-11 | -0.614 | 0.06812 | 0.005 | -9.017
-10.5 | -0.579 | 0.0733 | 0.004 | -7.893
-10 | -0.59 | 0.04293 | 0.005 | -13.742
-9.5 | -0.593 | 0.02527 | 0.006 | -23.452
-9 | -0.586 | 0.01655 | 0.006 | -35.385
-8.5 | -0.903 | 0.01357 | 0.005 | -66.552
-8 | -0.941 | 0.01195 | 0.005 | -78.743
-7.5 | -0.93 | 0.01093 | 0.005 | -85.028
-7 | -0.897 | 0.00749 | 0.005 | -119.816
-6.5 | -0.851 | 0.00768 | 0.004 | -110.839
-6 | -0.799 | 0.0071 | 0.004 | -112.476
-5.5 | -0.741 | 0.00665 | 0.004 | -111.424
-5 | -0.679 | 0.00719 | 0.003 | -94.435
-4.5 | -0.614 | 0.00677 | 0.003 | -90.684
-4 | -0.547 | 0.00645 | 0.003 | -84.832
-3.5 | -0.48 | 0.00621 | 0.002 | -77.272
-3 | -0.412 | 0.00608 | 0.002 | -67.752
-2.5 | -0.344 | 0.00598 | 0.002 | -57.521
-2 | -0.275 | 0.00589 | 0.001 | -46.749
-1.5 | -0.207 | 0.00581 | 0.001 | -35.53
-1 | -0.138 | 0.00575 | 0.001 | -23.94
-0.5 | -0.069 | 0.00571 | 0 | -12.066
0 | 0 | 0.00575 | 0 | 0
0.5 | 0.069 | 0.00571 | 0 | 12.072
1 | 0.138 | 0.00575 | -0.001 | 23.951
1.5 | 0.207 | 0.00581 | -0.001 | 35.55
2 | 0.275 | 0.00589 | -0.001 | 46.777
2.5 | 0.344 | 0.00598 | -0.002 | 57.555
3 | 0.412 | 0.00608 | -0.002 | 67.794
3.5 | 0.48 | 0.00621 | -0.002 | 77.321
4 | 0.548 | 0.00645 | -0.003 | 84.888
4.5 | 0.614 | 0.00677 | -0.003 | 90.732
5 | 0.679 | 0.00719 | -0.003 | 94.489
5.5 | 0.741 | 0.00665 | -0.004 | 111.424
6 | 0.799 | 0.0071 | -0.004 | 112.476
6.5 | 0.851 | 0.00768 | -0.004 | 110.839
7 | 0.897 | 0.00748 | -0.005 | 119.919
7.5 | 0.93 | 0.01088 | -0.005 | 85.41
8 | 0.941 | 0.01195 | -0.005 | 78.743
8.5 | 0.903 | 0.01357 | -0.005 | 66.552
9 | 0.586 | 0.01655 | -0.006 | 35.385
9.5 | 0.591 | 0.02612 | -0.006 | 22.615
10 | 0.581 | 0.0486 | -0.005 | 11.945
10.5 | 0.58 | 0.0715 | -0.004 | 8.118
11 | 0.614 | 0.06797 | -0.005 | 9.038
11.5 | 0.648 | 0.06887 | -0.005 | 9.406
12 | 0.682 | 0.06824 | -0.006 | 9.999
12.5 | 0.689 | 0.08952 | -0.005 | 7.702
13 | 0.724 | 0.08294 | -0.005 | 8.729
13.5 | 0.762 | 0.08047 | -0.006 | 9.466
14 | 0.792 | 0.08314 | -0.006 | 9.524
14.5 | 0.813 | 0.09427 | -0.006 | 8.623
15 | 0.833 | 0.09759 | -0.006 | 8.531
15.5 | 0.871 | 0.0942 | -0.007 | 9.246
16 | 0.898 | 0.10075 | -0.007 | 8.911
16.5 | 0.929 | 0.10205 | -0.007 | 9.105
17 | 0.955 | 0.10843 | -0.008 | 8.81
17.5 | 0.969 | 0.12901 | -0.007 | 7.514
18 | 0.986 | 0.15056 | -0.007 | 6.546
18.5 | 1.014 | 0.15435 | -0.007 | 6.571
19 | 1.045 | 0.15463 | -0.008 | 6.756
19.5 | 1.073 | 0.15997 | -0.008 | 6.709
20 | 1.102 | 0.16401 | -0.008 | 6.718

## 120. Re 12M Mach 0.50 (2)
BIGFOIL.COM POLAR EXPORT
e168
EPPLER 168 |  |  |  | Cl Max: | 1.1771 | at alpha= | 10 | deg
XFOIL ncrit=9 |  |  |  | L/D Max: | 116.614 | at alpha= | 8 | deg
Re: | 12000000 |  |  | Cd Min: | 0.1358 | at alpha= | 15 | deg
Mach: | 0.5 |  |  | Cl=0 at alpha= | 0 | deg
|  |  |  | @ Cl=0.1, Cd= | 0.0050339
|  |  |  | @ Cl=0.4, Cd= | 0.0053772
|  |  |  | @ Cl=0.6, Cd= | 0.0060624
alpha (deg) | Cl | Cd | Cm | Cl/Cd
-14.5 | -0.9222 | 0.12448 | 0.0079 | -7.4084
-14 | -0.9423 | 0.11327 | 0.0025 | -8.3191
-13.5 | -0.9644 | 0.10195 | -0.0031 | -9.4595
-13 | -0.989 | 0.09058 | -0.0089 | -10.9185
-12.5 | -1.0206 | 0.07871 | -0.0153 | -12.9666
-12 | -1.0488 | 0.06781 | -0.021 | -15.4667
-11.5 | -1.0794 | 0.05694 | -0.0267 | -18.9568
-11 | -1.1162 | 0.0456 | -0.0329 | -24.4781
-10.5 | -1.1496 | 0.03445 | -0.0395 | -33.3701
-10 | -1.1783 | 0.02369 | -0.0469 | -49.7383
-9.5 | -1.2115 | 0.01766 | -0.0419 | -68.6014
-9 | -1.2087 | 0.01245 | -0.034 | -97.0843
-8.5 | -1.1664 | 0.01023 | -0.0257 | -114.0176
-8 | -1.0986 | 0.00943 | -0.0211 | -116.5005
-7.5 | -1.0284 | 0.00885 | -0.0176 | -116.2034
-7 | -0.958 | 0.00838 | -0.0147 | -114.3198
-6.5 | -0.8875 | 0.00796 | -0.0122 | -111.495
-6 | -0.8191 | 0.00746 | -0.0099 | -109.7989
-5.5 | -0.7514 | 0.00694 | -0.0078 | -108.2709
-5 | -0.6833 | 0.00653 | -0.0062 | -104.6401
-4.5 | -0.6152 | 0.00615 | -0.0048 | -100.0325
-4 | -0.5479 | 0.00576 | -0.0035 | -95.1215
-3.5 | -0.4795 | 0.00553 | -0.0026 | -86.7089
-3 | -0.4104 | 0.0054 | -0.002 | -76
-2.5 | -0.3419 | 0.00525 | -0.0014 | -65.1238
-2 | -0.2734 | 0.00516 | -0.001 | -52.9845
-1.5 | -0.2048 | 0.0051 | -0.0007 | -40.1569
-1 | -0.1365 | 0.00505 | -0.0004 | -27.0297
-0.5 | -0.0684 | 0.00502 | -0.0002 | -13.6255
0 | 0 | 0.00501 | 0 | 0
0.5 | 0.0683 | 0.00502 | 0.0002 | 13.6056
1 | 0.1365 | 0.00505 | 0.0004 | 27.0297
1.5 | 0.2047 | 0.0051 | 0.0007 | 40.1373
2 | 0.2734 | 0.00516 | 0.001 | 52.9845
2.5 | 0.3419 | 0.00525 | 0.0014 | 65.1238
3 | 0.4104 | 0.0054 | 0.002 | 76
3.5 | 0.4794 | 0.00552 | 0.0026 | 86.8478
4 | 0.5479 | 0.00576 | 0.0035 | 95.1215
4.5 | 0.6151 | 0.00615 | 0.0048 | 100.0163
5 | 0.6833 | 0.00652 | 0.0062 | 104.8006
5.5 | 0.7514 | 0.00694 | 0.0078 | 108.2709
6 | 0.8189 | 0.00746 | 0.0099 | 109.7721
6.5 | 0.8876 | 0.00796 | 0.0122 | 111.5075
7 | 0.958 | 0.00838 | 0.0147 | 114.3198
7.5 | 1.0283 | 0.00886 | 0.0176 | 116.0609
8 | 1.0985 | 0.00942 | 0.0211 | 116.6136
8.5 | 1.1662 | 0.01024 | 0.0258 | 113.8867
10 | 1.1771 | 0.0239 | 0.0466 | 49.251
10.5 | 1.1474 | 0.03483 | 0.039 | 32.9429
11 | 1.1157 | 0.04582 | 0.0325 | 24.3496
11.5 | 1.079 | 0.05717 | 0.0262 | 18.8735
12 | 1.0482 | 0.0681 | 0.0205 | 15.3921
12.5 | 1.0147 | 0.07966 | 0.0142 | 12.7379
13 | 0.9907 | 0.09065 | 0.0086 | 10.9288
13.5 | 0.964 | 0.10233 | 0.0025 | 9.4205
14 | 0.9421 | 0.11367 | -0.0031 | 8.288
14.5 | 0.9233 | 0.12476 | -0.0085 | 7.4006
15 | 0.9072 | 0.1358 | -0.0138 | 6.6804

## 121. Re 14M Mach 0.00 (1)
BIGFOIL.COM POLAR EXPORT
e168
EPPLER 168 |  |  |  | Cl Max: | 1.144 | at alpha= | 12 | deg
JavaFoil+Calcfoil stall+Eppler ext transition |  |  |  | L/D Max: | 137.735 | at alpha= | 10.5 | deg
Re: | 14000000 |  |  | Cd Min: | 0.00551 | at alpha= | -0.5 | deg
Mach: | 0 |  |  | Cl=0 at alpha= | 0 | deg
|  |  |  | @ Cl=0.1, Cd= | 0.0055236
|  |  |  | @ Cl=0.4, Cd= | 0.0058283
|  |  |  | @ Cl=0.6, Cd= | 0.0064409
alpha (deg) | Cl | Cd | Cm | Cl/Cd
-17 | -0.889 | 0.0646 | 0.008 | -13.766
-16.5 | -0.916 | 0.06179 | 0.007 | -14.82
-16 | -0.959 | 0.04771 | 0.007 | -20.106
-15.5 | -0.992 | 0.04071 | 0.007 | -24.366
-15 | -1.024 | 0.03402 | 0.007 | -30.099
-14.5 | -1.053 | 0.02832 | 0.007 | -37.204
-14 | -1.078 | 0.02399 | 0.007 | -44.952
-13.5 | -1.104 | 0.01929 | 0.007 | -57.208
-13 | -1.121 | 0.01675 | 0.007 | -66.934
-12.5 | -1.136 | 0.01436 | 0.007 | -79.122
-12 | -1.144 | 0.01282 | 0.007 | -89.19
-11.5 | -1.138 | 0.01196 | 0.006 | -95.103
-11 | -1.123 | 0.01121 | 0.006 | -100.158
-10.5 | -1.102 | 0.008 | 0.006 | -137.735
-10 | -1.075 | 0.00831 | 0.006 | -129.336
-9.5 | -1.043 | 0.00796 | 0.005 | -130.967
-9 | -1.002 | 0.00767 | 0.005 | -130.62
-8.5 | -0.958 | 0.00742 | 0.005 | -129.057
-8 | -0.911 | 0.00719 | 0.005 | -126.779
-7.5 | -0.862 | 0.00794 | 0.004 | -108.573
-7 | -0.811 | 0.00762 | 0.004 | -106.481
-6.5 | -0.758 | 0.00719 | 0.004 | -105.436
-6 | -0.704 | 0.0069 | 0.003 | -102.036
-5.5 | -0.649 | 0.00663 | 0.003 | -97.815
-5 | -0.592 | 0.00641 | 0.003 | -92.388
-4.5 | -0.534 | 0.0062 | 0.003 | -86.186
-4 | -0.476 | 0.00599 | 0.002 | -79.36
-3.5 | -0.417 | 0.00586 | 0.002 | -71.131
-3 | -0.357 | 0.00575 | 0.002 | -62.143
-2.5 | -0.298 | 0.00569 | 0.001 | -52.425
-2 | -0.239 | 0.00563 | 0.001 | -42.358
-1.5 | -0.179 | 0.0056 | 0.001 | -31.984
-1 | -0.119 | 0.00553 | 0.001 | -21.608
-0.5 | -0.06 | 0.00551 | 0 | -10.832
0 | 0 | 0.00551 | 0 | 0
0.5 | 0.06 | 0.00551 | 0 | 10.836
1 | 0.119 | 0.00553 | -0.001 | 21.616
1.5 | 0.179 | 0.0056 | -0.001 | 31.999
2 | 0.239 | 0.00563 | -0.001 | 42.379
2.5 | 0.298 | 0.00569 | -0.001 | 52.452
3 | 0.358 | 0.00575 | -0.002 | 62.174
3.5 | 0.417 | 0.00586 | -0.002 | 71.169
4 | 0.476 | 0.00599 | -0.002 | 79.403
4.5 | 0.534 | 0.0062 | -0.003 | 86.224
5 | 0.592 | 0.00641 | -0.003 | 92.43
5.5 | 0.649 | 0.00663 | -0.003 | 97.862
6 | 0.704 | 0.0069 | -0.003 | 102.101
6.5 | 0.759 | 0.00719 | -0.004 | 105.506
7 | 0.812 | 0.00762 | -0.004 | 106.54
7.5 | 0.863 | 0.00794 | -0.004 | 108.652
8 | 0.911 | 0.00719 | -0.005 | 126.779
8.5 | 0.958 | 0.00742 | -0.005 | 129.057
9 | 1.002 | 0.00767 | -0.005 | 130.62
9.5 | 1.043 | 0.00796 | -0.005 | 130.967
10 | 1.075 | 0.00831 | -0.006 | 129.336
10.5 | 1.102 | 0.008 | -0.006 | 137.735
11 | 1.123 | 0.01121 | -0.006 | 100.158
11.5 | 1.138 | 0.01196 | -0.006 | 95.103
12 | 1.144 | 0.01282 | -0.007 | 89.19
12.5 | 1.136 | 0.01436 | -0.007 | 79.122
13 | 1.121 | 0.01675 | -0.007 | 66.934
13.5 | 1.104 | 0.01929 | -0.007 | 57.208
14 | 1.078 | 0.02399 | -0.007 | 44.952
14.5 | 1.053 | 0.02832 | -0.007 | 37.204
15 | 1.024 | 0.03402 | -0.007 | 30.099
15.5 | 0.992 | 0.04071 | -0.007 | 24.366
16 | 0.959 | 0.04771 | -0.007 | 20.106
16.5 | 0.916 | 0.06179 | -0.007 | 14.82
17 | 0.889 | 0.0646 | -0.008 | 13.766

## 122. Re 14M Mach 0.00 (2)
BIGFOIL.COM POLAR EXPORT
e168
EPPLER 168 |  |  |  | Cl Max: | 1.767 | at alpha= | 19 | deg
XFOIL ncrit=9 |  |  |  | L/D Max: | 129.261 | at alpha= | 10 | deg
Re: | 14000000 |  |  | Cd Min: | 0.04417 | at alpha= | 20 | deg
Mach: | 0 |  |  | Cl=0 at alpha= | 0 | deg
|  |  |  | @ Cl=0.1, Cd= | 0.0048149
|  |  |  | @ Cl=0.4, Cd= | 0.0052217
|  |  |  | @ Cl=0.6, Cd= | 0.0060524
alpha (deg) | Cl | Cd | Cm | Cl/Cd
-20 | -1.749 | 0.04404 | -0.0268 | -39.7139
-19.5 | -1.7599 | 0.03693 | -0.0294 | -47.655
-19 | -1.7711 | 0.03004 | -0.0318 | -58.9581
-18.5 | -1.7622 | 0.02576 | -0.0327 | -68.4084
-18 | -1.7465 | 0.02247 | -0.0329 | -77.7259
-17.5 | -1.7216 | 0.02014 | -0.0326 | -85.4816
-17 | -1.7041 | 0.01853 | -0.0291 | -91.9644
-16.5 | -1.6904 | 0.01737 | -0.0233 | -97.3172
-16 | -1.6652 | 0.01646 | -0.019 | -101.1665
-15.5 | -1.6299 | 0.01557 | -0.0163 | -104.6821
-15 | -1.5912 | 0.01474 | -0.0141 | -107.9512
-14 | -1.507 | 0.01322 | -0.0104 | -113.9939
-13.5 | -1.4631 | 0.01249 | -0.0088 | -117.1417
-13 | -1.4178 | 0.01182 | -0.0072 | -119.9492
-12.5 | -1.3722 | 0.01116 | -0.0057 | -122.957
-12 | -1.3256 | 0.01061 | -0.0041 | -124.9387
-11.5 | -1.2785 | 0.01011 | -0.0026 | -126.459
-11 | -1.2223 | 0.00956 | -0.0031 | -127.8556
-10.5 | -1.1635 | 0.00902 | -0.004 | -128.9911
-10 | -1.1027 | 0.00853 | -0.0053 | -129.2732
-9.5 | -1.0536 | 0.00837 | -0.004 | -125.8781
-9 | -1.0017 | 0.00811 | -0.0032 | -123.5142
-8.5 | -0.9483 | 0.00787 | -0.0028 | -120.4956
-8 | -0.8947 | 0.00759 | -0.0023 | -117.8788
-7.5 | -0.8402 | 0.00736 | -0.002 | -114.1576
-7 | -0.786 | 0.00707 | -0.0016 | -111.174
-6.5 | -0.7315 | 0.00678 | -0.0013 | -107.8909
-6 | -0.6768 | 0.00647 | -0.001 | -104.6059
-5.5 | -0.622 | 0.00617 | -0.0007 | -100.8104
-5 | -0.5667 | 0.00591 | -0.0004 | -95.8883
-4.5 | -0.5111 | 0.00566 | -0.0002 | -90.3004
-4 | -0.4556 | 0.00541 | 0 | -84.2144
-3.5 | -0.3995 | 0.00522 | 0.0001 | -76.5326
-3 | -0.3428 | 0.00511 | 0.0001 | -67.0841
-2.5 | -0.2859 | 0.005 | 0.0001 | -57.18
-2 | -0.2289 | 0.00493 | 0.0001 | -46.43
-1.5 | -0.1718 | 0.00488 | 0.0001 | -35.2049
-1 | -0.1146 | 0.00482 | 0.0001 | -23.7759
-0.5 | -0.0573 | 0.0048 | 0 | -11.9375
0 | 0 | 0.0048 | 0 | 0
0.5 | 0.0572 | 0.0048 | 0 | 11.9167
1 | 0.1146 | 0.00482 | -0.0001 | 23.7759
1.5 | 0.1718 | 0.00487 | -0.0001 | 35.2772
2 | 0.2289 | 0.00493 | -0.0001 | 46.43
2.5 | 0.2859 | 0.005 | -0.0001 | 57.18
3 | 0.3427 | 0.00511 | -0.0001 | 67.0646
3.5 | 0.3995 | 0.00522 | -0.0001 | 76.5326
4 | 0.4556 | 0.00541 | 0 | 84.2144
4.5 | 0.5111 | 0.00567 | 0.0002 | 90.1411
5 | 0.5668 | 0.00589 | 0.0004 | 96.2309
5.5 | 0.622 | 0.00616 | 0.0007 | 100.974
6 | 0.6768 | 0.00648 | 0.001 | 104.4444
6.5 | 0.7315 | 0.00678 | 0.0013 | 107.8909
7 | 0.7859 | 0.00708 | 0.0016 | 111.0028
7.5 | 0.8402 | 0.00735 | 0.002 | 114.3129
8 | 0.8946 | 0.00759 | 0.0023 | 117.8656
8.5 | 0.9483 | 0.00787 | 0.0028 | 120.4956
9 | 1.0017 | 0.00811 | 0.0032 | 123.5142
9.5 | 1.0535 | 0.00837 | 0.004 | 125.8662
10 | 1.1026 | 0.00853 | 0.0054 | 129.2614
10.5 | 1.1635 | 0.00902 | 0.004 | 128.9911
11 | 1.2225 | 0.00954 | 0.003 | 128.1447
11.5 | 1.2784 | 0.01012 | 0.0027 | 126.3241
12 | 1.3256 | 0.01061 | 0.0041 | 124.9387
12.5 | 1.3723 | 0.01116 | 0.0056 | 122.9659
13 | 1.4183 | 0.01178 | 0.0071 | 120.399
13.5 | 1.4628 | 0.01252 | 0.0088 | 116.8371
14 | 1.507 | 0.01323 | 0.0104 | 113.9078
15 | 1.5913 | 0.01474 | 0.0141 | 107.9579
15.5 | 1.6306 | 0.01554 | 0.0162 | 104.9292
16 | 1.6656 | 0.01645 | 0.0189 | 101.2523
16.5 | 1.691 | 0.01738 | 0.0232 | 97.2957
17 | 1.7048 | 0.01853 | 0.0289 | 92.0022
17.5 | 1.7234 | 0.02014 | 0.0323 | 85.571
18 | 1.7483 | 0.0225 | 0.0325 | 77.7022
18.5 | 1.7629 | 0.02587 | 0.0324 | 68.1446
19 | 1.767 | 0.0307 | 0.0312 | 57.557
19.5 | 1.7582 | 0.03738 | 0.0289 | 47.0358
20 | 1.7502 | 0.04417 | 0.0263 | 39.6242

## 123. Re 14M Mach 0.10 (1)
BIGFOIL.COM POLAR EXPORT
e168
EPPLER 168 |  |  |  | Cl Max: | 1.134 | at alpha= | 12 | deg
JavaFoil+Calcfoil stall+Eppler ext transition |  |  |  | L/D Max: | 139.491 | at alpha= | 10 | deg
Re: | 14000000 |  |  | Cd Min: | 0.00551 | at alpha= | -0.5 | deg
Mach: | 0.1 |  |  | Cl=0 at alpha= | 0 | deg
|  |  |  | @ Cl=0.1, Cd= | 0.0055367
|  |  |  | @ Cl=0.4, Cd= | 0.0058278
|  |  |  | @ Cl=0.6, Cd= | 0.0064675
alpha (deg) | Cl | Cd | Cm | Cl/Cd
-17 | -0.836 | 0.0716 | 0.007 | -11.678
-16.5 | -0.866 | 0.06892 | 0.007 | -12.568
-16 | -0.913 | 0.05394 | 0.007 | -16.918
-15.5 | -0.951 | 0.04523 | 0.007 | -21.023
-15 | -0.988 | 0.03754 | 0.007 | -26.311
-14.5 | -1.018 | 0.03245 | 0.007 | -31.381
-14 | -1.051 | 0.02614 | 0.007 | -40.197
-13.5 | -1.081 | 0.02074 | 0.007 | -52.134
-13 | -1.101 | 0.01803 | 0.007 | -61.093
-12.5 | -1.121 | 0.0151 | 0.007 | -74.245
-12 | -1.134 | 0.01316 | 0.007 | -86.112
-11.5 | -1.132 | 0.01216 | 0.006 | -93.118
-11 | -1.121 | 0.01146 | 0.006 | -97.784
-10.5 | -1.101 | 0.01089 | 0.006 | -101.122
-10 | -1.076 | 0.00771 | 0.006 | -139.491
-9.5 | -1.045 | 0.00805 | 0.005 | -129.845
-9 | -1.005 | 0.00775 | 0.005 | -129.67
-8.5 | -0.961 | 0.00748 | 0.005 | -128.488
-8 | -0.915 | 0.00724 | 0.005 | -126.36
-7.5 | -0.866 | 0.00794 | 0.004 | -108.984
-7 | -0.815 | 0.00767 | 0.004 | -106.178
-6.5 | -0.762 | 0.00727 | 0.004 | -104.853
-6 | -0.707 | 0.00689 | 0.003 | -102.613
-5.5 | -0.652 | 0.00665 | 0.003 | -97.954
-5 | -0.595 | 0.00645 | 0.003 | -92.234
-4.5 | -0.537 | 0.00619 | 0.003 | -86.771
-4 | -0.478 | 0.00599 | 0.002 | -79.818
-3.5 | -0.419 | 0.00585 | 0.002 | -71.52
-3 | -0.359 | 0.00578 | 0.002 | -62.122
-2.5 | -0.3 | 0.00568 | 0.001 | -52.744
-2 | -0.24 | 0.00563 | 0.001 | -42.618
-1.5 | -0.18 | 0.00558 | 0.001 | -32.225
-1 | -0.12 | 0.00555 | 0.001 | -21.606
-0.5 | -0.06 | 0.00551 | 0 | -10.885
0 | 0 | 0.00554 | 0 | 0
0.5 | 0.06 | 0.00551 | 0 | 10.889
1 | 0.12 | 0.00555 | -0.001 | 21.615
1.5 | 0.18 | 0.00558 | -0.001 | 32.24
2 | 0.24 | 0.00563 | -0.001 | 42.639
2.5 | 0.3 | 0.00568 | -0.001 | 52.771
3 | 0.359 | 0.00578 | -0.002 | 62.154
3.5 | 0.419 | 0.00585 | -0.002 | 71.558
4 | 0.478 | 0.00599 | -0.002 | 79.861
4.5 | 0.537 | 0.00619 | -0.003 | 86.81
5 | 0.595 | 0.00645 | -0.003 | 92.277
5.5 | 0.652 | 0.00665 | -0.003 | 98.001
6 | 0.708 | 0.00689 | -0.003 | 102.678
6.5 | 0.762 | 0.00727 | -0.004 | 104.924
7 | 0.815 | 0.00767 | -0.004 | 106.238
7.5 | 0.866 | 0.00794 | -0.004 | 109.063
8 | 0.915 | 0.00724 | -0.005 | 126.36
8.5 | 0.961 | 0.00748 | -0.005 | 128.488
9 | 1.005 | 0.00775 | -0.005 | 129.67
9.5 | 1.045 | 0.00805 | -0.005 | 129.845
10 | 1.076 | 0.00771 | -0.006 | 139.491
10.5 | 1.101 | 0.01089 | -0.006 | 101.122
11 | 1.121 | 0.01146 | -0.006 | 97.784
11.5 | 1.132 | 0.01216 | -0.006 | 93.118
12 | 1.134 | 0.01316 | -0.007 | 86.112
12.5 | 1.121 | 0.0151 | -0.007 | 74.245
13 | 1.101 | 0.01803 | -0.007 | 61.093
13.5 | 1.081 | 0.02074 | -0.007 | 52.134
14 | 1.051 | 0.02614 | -0.007 | 40.197
14.5 | 1.018 | 0.03245 | -0.007 | 31.381
15 | 0.988 | 0.03754 | -0.007 | 26.311
15.5 | 0.951 | 0.04523 | -0.007 | 21.023
16 | 0.913 | 0.05394 | -0.007 | 16.918
16.5 | 0.866 | 0.06892 | -0.007 | 12.568
17 | 0.836 | 0.0716 | -0.007 | 11.678

## 124. Re 14M Mach 0.10 (2)
BIGFOIL.COM POLAR EXPORT
e168
EPPLER 168 |  |  |  | Cl Max: | 1.7467 | at alpha= | 18.5 | deg
XFOIL ncrit=9 |  |  |  | L/D Max: | 128.596 | at alpha= | 10.5 | deg
Re: | 14000000 |  |  | Cd Min: | 0.05445 | at alpha= | 20 | deg
Mach: | 0.1 |  |  | Cl=0 at alpha= | 0 | deg
|  |  |  | @ Cl=0.1, Cd= | 0.0048147
|  |  |  | @ Cl=0.4, Cd= | 0.0052163
|  |  |  | @ Cl=0.6, Cd= | 0.0060535
alpha (deg) | Cl | Cd | Cm | Cl/Cd
-20 | -1.6937 | 0.05416 | -0.0243 | -31.2722
-19.5 | -1.7197 | 0.04494 | -0.028 | -38.2666
-19 | -1.7496 | 0.03545 | -0.0318 | -49.354
-18.5 | -1.7487 | 0.02983 | -0.0337 | -58.6222
-18 | -1.7425 | 0.02514 | -0.0347 | -69.3119
-17.5 | -1.7263 | 0.02185 | -0.0346 | -79.0069
-17 | -1.7012 | 0.01963 | -0.0337 | -86.6633
-16.5 | -1.6858 | 0.01808 | -0.0292 | -93.2412
-16 | -1.6716 | 0.01704 | -0.0229 | -98.0986
-15.5 | -1.6392 | 0.01605 | -0.0195 | -102.1308
-15 | -1.6018 | 0.01515 | -0.0168 | -105.7294
-14.5 | -1.5607 | 0.01435 | -0.0146 | -108.7596
-13.5 | -1.4735 | 0.01281 | -0.0108 | -115.0273
-13 | -1.4281 | 0.0121 | -0.009 | -118.0248
-12.5 | -1.3823 | 0.01139 | -0.0072 | -121.3608
-12 | -1.3358 | 0.01077 | -0.0055 | -124.0297
-11.5 | -1.2882 | 0.01025 | -0.0038 | -125.678
-11 | -1.2321 | 0.00971 | -0.004 | -126.8898
-10.5 | -1.1728 | 0.00912 | -0.0048 | -128.5965
-10 | -1.1111 | 0.00864 | -0.0061 | -128.5995
-9.5 | -1.0614 | 0.00844 | -0.0046 | -125.7583
-9 | -1.0089 | 0.00818 | -0.0038 | -123.3374
-8.5 | -0.9551 | 0.00792 | -0.0032 | -120.5934
-8 | -0.901 | 0.00764 | -0.0027 | -117.9319
-7.5 | -0.846 | 0.0074 | -0.0024 | -114.3243
-7 | -0.7912 | 0.00711 | -0.0019 | -111.2799
-6.5 | -0.7363 | 0.00682 | -0.0016 | -107.9619
-6 | -0.6813 | 0.00649 | -0.0012 | -104.9769
-5.5 | -0.6261 | 0.00618 | -0.0008 | -101.3107
-5 | -0.5704 | 0.00592 | -0.0006 | -96.3514
-4.5 | -0.5144 | 0.00568 | -0.0004 | -90.5634
-4 | -0.4585 | 0.00542 | -0.0001 | -84.5941
-3.5 | -0.4021 | 0.00522 | 0 | -77.0307
-3 | -0.3449 | 0.00512 | 0.0001 | -67.3633
-2.5 | -0.2877 | 0.005 | 0.0001 | -57.54
-2 | -0.2303 | 0.00494 | 0.0001 | -46.6194
-1.5 | -0.1728 | 0.00488 | 0.0001 | -35.4098
-1 | -0.1153 | 0.00482 | 0.0001 | -23.9212
-0.5 | -0.0576 | 0.0048 | 0 | -12
0 | 0 | 0.00481 | 0 | 0
0.5 | 0.0576 | 0.0048 | 0 | 12
1 | 0.1153 | 0.00482 | -0.0001 | 23.9212
1.5 | 0.1728 | 0.00488 | -0.0001 | 35.4098
2 | 0.2303 | 0.00493 | -0.0001 | 46.714
2.5 | 0.2877 | 0.00501 | -0.0001 | 57.4251
3 | 0.3449 | 0.00512 | -0.0001 | 67.3633
3.5 | 0.4021 | 0.00522 | 0 | 77.0307
4 | 0.4585 | 0.00541 | 0.0001 | 84.7505
4.5 | 0.5144 | 0.00568 | 0.0004 | 90.5634
5 | 0.5705 | 0.00591 | 0.0006 | 96.5313
5.5 | 0.626 | 0.00618 | 0.0008 | 101.2945
6 | 0.6812 | 0.0065 | 0.0012 | 104.8
6.5 | 0.7363 | 0.00682 | 0.0016 | 107.9619
7 | 0.7912 | 0.00712 | 0.002 | 111.1236
7.5 | 0.846 | 0.00739 | 0.0024 | 114.479
8 | 0.9009 | 0.00764 | 0.0028 | 117.9188
8.5 | 0.9551 | 0.00792 | 0.0033 | 120.5934
9 | 1.0088 | 0.00819 | 0.0038 | 123.1746
9.5 | 1.0613 | 0.00844 | 0.0047 | 125.7464
10 | 1.1109 | 0.00864 | 0.0061 | 128.5764
10.5 | 1.1728 | 0.00912 | 0.0048 | 128.5965
11 | 1.2323 | 0.0097 | 0.0039 | 127.0412
11.5 | 1.2881 | 0.01025 | 0.0038 | 125.6683
12 | 1.3357 | 0.01078 | 0.0055 | 123.9054
12.5 | 1.3824 | 0.01139 | 0.0072 | 121.3696
13 | 1.4285 | 0.01207 | 0.0089 | 118.3513
13.5 | 1.4733 | 0.01284 | 0.0108 | 114.743
15.5 | 1.6399 | 0.01602 | 0.0194 | 102.3658
16 | 1.6722 | 0.01703 | 0.0228 | 98.1914
16.5 | 1.686 | 0.0181 | 0.0291 | 93.1492
17 | 1.7026 | 0.01962 | 0.0335 | 86.7788
17.5 | 1.7277 | 0.02189 | 0.0343 | 78.9265
18 | 1.745 | 0.02509 | 0.0344 | 69.5496
18.5 | 1.7467 | 0.03025 | 0.0332 | 57.7421
19 | 1.7388 | 0.03695 | 0.0308 | 47.0582
19.5 | 1.7173 | 0.04551 | 0.0273 | 37.7346
20 | 1.6939 | 0.05445 | 0.0237 | 31.1093

## 125. Re 14M Mach 0.25 (1)
BIGFOIL.COM POLAR EXPORT
e168
EPPLER 168 |  |  |  | Cl Max: | 1.091 | at alpha= | 11 | deg
JavaFoil+Calcfoil stall+Eppler ext transition |  |  |  | L/D Max: | 135.075 | at alpha= | 9.5 | deg
Re: | 14000000 |  |  | Cd Min: | 0.00553 | at alpha= | -0.5 | deg
Mach: | 0.25 |  |  | Cl=0 at alpha= | 0 | deg
|  |  |  | @ Cl=0.1, Cd= | 0.0055549
|  |  |  | @ Cl=0.4, Cd= | 0.0058557
|  |  |  | @ Cl=0.6, Cd= | 0.11378
alpha (deg) | Cl | Cd | Cm | Cl/Cd
-16 | -0.534 | 0.11378 | 0.005 | -4.694
-15.5 | -0.609 | 0.0962 | 0.006 | -6.334
-15 | -0.687 | 0.0761 | 0.006 | -9.028
-14.5 | -0.759 | 0.06161 | 0.007 | -12.321
-14 | -0.827 | 0.0489 | 0.007 | -16.92
-13.5 | -0.898 | 0.03493 | 0.007 | -25.71
-13 | -0.953 | 0.02807 | 0.007 | -33.94
-12.5 | -1.001 | 0.02219 | 0.007 | -45.122
-12 | -1.043 | 0.01732 | 0.007 | -60.228
-11.5 | -1.074 | 0.0142 | 0.006 | -75.645
-11 | -1.091 | 0.01269 | 0.006 | -85.996
-10.5 | -1.089 | 0.01181 | 0.006 | -92.162
-10 | -1.075 | 0.01107 | 0.006 | -97.069
-9.5 | -1.052 | 0.00779 | 0.005 | -135.075
-9 | -1.016 | 0.0081 | 0.005 | -125.458
-8.5 | -0.976 | 0.00781 | 0.005 | -124.966
-8 | -0.932 | 0.00749 | 0.005 | -124.381
-7.5 | -0.884 | 0.00723 | 0.004 | -122.311
-7 | -0.834 | 0.0079 | 0.004 | -105.531
-6.5 | -0.78 | 0.00744 | 0.004 | -104.947
-6 | -0.725 | 0.00711 | 0.004 | -102.038
-5.5 | -0.669 | 0.00679 | 0.003 | -98.444
-5 | -0.611 | 0.00655 | 0.003 | -93.217
-4.5 | -0.551 | 0.00629 | 0.003 | -87.596
-4 | -0.491 | 0.00607 | 0.002 | -80.883
-3.5 | -0.43 | 0.0059 | 0.002 | -72.862
-3 | -0.369 | 0.00581 | 0.002 | -63.49
-2.5 | -0.308 | 0.00571 | 0.001 | -53.874
-2 | -0.246 | 0.00567 | 0.001 | -43.489
-1.5 | -0.185 | 0.00561 | 0.001 | -32.928
-1 | -0.123 | 0.00557 | 0.001 | -22.143
-0.5 | -0.062 | 0.00553 | 0 | -11.16
0 | 0 | 0.00553 | 0 | 0
0.5 | 0.062 | 0.00553 | 0 | 11.164
1 | 0.123 | 0.00557 | -0.001 | 22.152
1.5 | 0.185 | 0.00561 | -0.001 | 32.945
2 | 0.246 | 0.00567 | -0.001 | 43.512
2.5 | 0.308 | 0.00571 | -0.001 | 53.902
3 | 0.369 | 0.00581 | -0.002 | 63.524
3.5 | 0.43 | 0.0059 | -0.002 | 72.902
4 | 0.491 | 0.00607 | -0.002 | 80.929
4.5 | 0.551 | 0.00629 | -0.003 | 87.636
5 | 0.611 | 0.00655 | -0.003 | 93.262
5.5 | 0.669 | 0.00679 | -0.003 | 98.493
6 | 0.726 | 0.00711 | -0.004 | 102.107
6.5 | 0.781 | 0.00744 | -0.004 | 105.005
7 | 0.834 | 0.0079 | -0.004 | 105.593
7.5 | 0.884 | 0.00723 | -0.004 | 122.311
8 | 0.932 | 0.00749 | -0.005 | 124.381
8.5 | 0.976 | 0.00781 | -0.005 | 124.966
9 | 1.016 | 0.0081 | -0.005 | 125.458
9.5 | 1.052 | 0.00779 | -0.005 | 135.075
10 | 1.075 | 0.01107 | -0.006 | 97.069
10.5 | 1.089 | 0.01181 | -0.006 | 92.162
11 | 1.091 | 0.01269 | -0.006 | 85.996
11.5 | 1.074 | 0.0142 | -0.006 | 75.645
12 | 1.043 | 0.01732 | -0.007 | 60.228
12.5 | 1.001 | 0.02219 | -0.007 | 45.122
13 | 0.953 | 0.02807 | -0.007 | 33.94
13.5 | 0.898 | 0.03493 | -0.007 | 25.71
14 | 0.827 | 0.0489 | -0.007 | 16.92
14.5 | 0.759 | 0.06161 | -0.007 | 12.321
15 | 0.687 | 0.0761 | -0.006 | 9.028
15.5 | 0.609 | 0.0962 | -0.006 | 6.334
16 | 0.534 | 0.11378 | -0.005 | 4.694

## 126. Re 14M Mach 0.25 (2)
BIGFOIL.COM POLAR EXPORT
e168
EPPLER 168 |  |  |  | Cl Max: | 1.6592 | at alpha= | 16.5 | deg
XFOIL ncrit=9 |  |  |  | L/D Max: | 126.094 | at alpha= | 10 | deg
Re: | 14000000 |  |  | Cd Min: | 0.11516 | at alpha= | 20 | deg
Mach: | 0.25 |  |  | Cl=0 at alpha= | 0 | deg
|  |  |  | @ Cl=0.1, Cd= | 0.0048404
|  |  |  | @ Cl=0.4, Cd= | 0.0052302
|  |  |  | @ Cl=0.6, Cd= | 0.0060449
alpha (deg) | Cl | Cd | Cm | Cl/Cd
-20 | -1.36 | 0.11503 | -0.0005 | -11.823
-19.5 | -1.4219 | 0.09957 | -0.0083 | -14.2804
-19 | -1.4764 | 0.08529 | -0.0156 | -17.3104
-18.5 | -1.5331 | 0.07109 | -0.0228 | -21.5656
-18 | -1.586 | 0.05794 | -0.0292 | -27.3731
-17.5 | -1.6276 | 0.04654 | -0.0345 | -34.9721
-17 | -1.6482 | 0.03759 | -0.0384 | -43.8468
-16.5 | -1.6609 | 0.02969 | -0.0417 | -55.9414
-16 | -1.6548 | 0.02435 | -0.0429 | -67.9589
-15.5 | -1.6403 | 0.02054 | -0.0422 | -79.8588
-15 | -1.619 | 0.0183 | -0.0387 | -88.4699
-14.5 | -1.6067 | 0.01691 | -0.0311 | -95.0148
-14 | -1.5725 | 0.01564 | -0.0266 | -100.5435
-13.5 | -1.5314 | 0.01455 | -0.0229 | -105.2509
-13 | -1.486 | 0.01361 | -0.0197 | -109.1844
-12.5 | -1.4379 | 0.0128 | -0.0169 | -112.3359
-12 | -1.3905 | 0.01191 | -0.0139 | -116.7506
-11.5 | -1.3415 | 0.01116 | -0.0112 | -120.2061
-11 | -1.2885 | 0.01046 | -0.0093 | -123.1836
-10.5 | -1.2247 | 0.00983 | -0.0096 | -124.588
-10 | -1.1589 | 0.00918 | -0.0103 | -126.2418
-9.5 | -1.1042 | 0.00892 | -0.0087 | -123.7892
-9 | -1.0494 | 0.00856 | -0.0073 | -122.5935
-8.5 | -0.9931 | 0.00822 | -0.0062 | -120.8151
-8 | -0.9359 | 0.00792 | -0.0053 | -118.1692
-7.5 | -0.8785 | 0.00761 | -0.0045 | -115.4402
-7 | -0.8209 | 0.00732 | -0.0038 | -112.1448
-6.5 | -0.7635 | 0.00699 | -0.0031 | -109.2275
-6 | -0.7064 | 0.00661 | -0.0024 | -106.8684
-5.5 | -0.6487 | 0.00628 | -0.0018 | -103.2962
-5 | -0.5905 | 0.00603 | -0.0014 | -97.927
-4.5 | -0.5324 | 0.00576 | -0.001 | -92.4306
-4 | -0.4746 | 0.00546 | -0.0006 | -86.9231
-3.5 | -0.4161 | 0.00526 | -0.0004 | -79.1065
-3 | -0.3567 | 0.00515 | -0.0002 | -69.2621
-2.5 | -0.2976 | 0.00503 | -0.0001 | -59.165
-2 | -0.2382 | 0.00496 | -0.0001 | -48.0242
-1.5 | -0.1786 | 0.0049 | 0 | -36.449
-1 | -0.1191 | 0.00485 | 0 | -24.5567
-0.5 | -0.0596 | 0.00482 | 0 | -12.3651
0 | 0 | 0.00483 | 0 | 0
0.5 | 0.0596 | 0.00482 | 0 | 12.3651
1 | 0.1191 | 0.00485 | 0 | 24.5567
1.5 | 0.1786 | 0.0049 | 0 | 36.449
2 | 0.2382 | 0.00496 | 0.0001 | 48.0242
2.5 | 0.2975 | 0.00503 | 0.0001 | 59.1451
3 | 0.3567 | 0.00515 | 0.0003 | 69.2621
3.5 | 0.4161 | 0.00526 | 0.0004 | 79.1065
4 | 0.4746 | 0.00546 | 0.0006 | 86.9231
4.5 | 0.5324 | 0.00577 | 0.001 | 92.2704
5 | 0.5907 | 0.006 | 0.0014 | 98.45
5.5 | 0.6487 | 0.00628 | 0.0019 | 103.2962
6 | 0.7063 | 0.00661 | 0.0024 | 106.8533
6.5 | 0.7635 | 0.00699 | 0.0031 | 109.2275
7 | 0.8208 | 0.00732 | 0.0038 | 112.1311
7.5 | 0.8785 | 0.00761 | 0.0045 | 115.4402
8 | 0.9358 | 0.00792 | 0.0053 | 118.1566
8.5 | 0.9931 | 0.00822 | 0.0062 | 120.8151
9 | 1.0494 | 0.00856 | 0.0073 | 122.5935
9.5 | 1.1041 | 0.00891 | 0.0088 | 123.9169
10 | 1.1588 | 0.00919 | 0.0103 | 126.0936
10.5 | 1.2248 | 0.00982 | 0.0095 | 124.7251
11 | 1.2887 | 0.01046 | 0.0093 | 123.2027
11.5 | 1.3414 | 0.01117 | 0.0112 | 120.0895
12 | 1.3902 | 0.01194 | 0.014 | 116.4322
12.5 | 1.4385 | 0.01276 | 0.0168 | 112.7351
13 | 1.4862 | 0.01361 | 0.0197 | 109.1991
13.5 | 1.5314 | 0.01456 | 0.0228 | 105.1786
14 | 1.5727 | 0.01565 | 0.0265 | 100.492
14.5 | 1.6069 | 0.01691 | 0.031 | 95.0266
15 | 1.6203 | 0.01828 | 0.0385 | 88.6379
15.5 | 1.6412 | 0.02059 | 0.042 | 79.7086
16 | 1.6555 | 0.02442 | 0.0427 | 67.7928
16.5 | 1.6592 | 0.03005 | 0.0412 | 55.2146
17 | 1.649 | 0.03772 | 0.038 | 43.7169
17.5 | 1.6236 | 0.04725 | 0.0337 | 34.3619
18 | 1.5803 | 0.0589 | 0.0282 | 26.8302
18.5 | 1.531 | 0.07168 | 0.022 | 21.3588
19 | 1.4693 | 0.08666 | 0.0142 | 16.9548
19.5 | 1.4189 | 0.10046 | 0.0073 | 14.124
20 | 1.3635 | 0.11516 | -0.0002 | 11.84

## 127. Re 14M Mach 0.50 (1)
BIGFOIL.COM POLAR EXPORT
e168
EPPLER 168 |  |  |  | Cl Max: | 1.099 | at alpha= | 20 | deg
JavaFoil+Calcfoil stall+Eppler ext transition |  |  |  | L/D Max: | 114.456 | at alpha= | 6 | deg
Re: | 14000000 |  |  | Cd Min: | 0.00568 | at alpha= | -0.5 | deg
Mach: | 0.5 |  |  | Cl=0 at alpha= | 0 | deg
|  |  |  | @ Cl=0.1, Cd= | 0.0056935
|  |  |  | @ Cl=0.4, Cd= | 0.0060206
|  |  |  | @ Cl=0.6, Cd= | 0.0066921
alpha (deg) | Cl | Cd | Cm | Cl/Cd
-20 | -1.1 | 0.17323 | 0.008 | -6.348
-19.5 | -1.071 | 0.16886 | 0.008 | -6.343
-19 | -1.042 | 0.16455 | 0.008 | -6.331
-18.5 | -1.014 | 0.16216 | 0.007 | -6.25
-18 | -0.985 | 0.1599 | 0.007 | -6.16
-17.5 | -0.966 | 0.13698 | 0.007 | -7.05
-17 | -0.945 | 0.12265 | 0.007 | -7.704
-16.5 | -0.917 | 0.11605 | 0.007 | -7.905
-16 | -0.885 | 0.11552 | 0.007 | -7.664
-15.5 | -0.854 | 0.11417 | 0.006 | -7.478
-15 | -0.823 | 0.11234 | 0.006 | -7.325
-14.5 | -0.816 | 0.09039 | 0.007 | -9.026
-14 | -0.797 | 0.07866 | 0.007 | -10.127
-13.5 | -0.766 | 0.07657 | 0.006 | -10.002
-13 | -0.73 | 0.07763 | 0.006 | -9.41
-12.5 | -0.691 | 0.08784 | 0.005 | -7.861
-12 | -0.686 | 0.06495 | 0.006 | -10.568
-11.5 | -0.627 | 0.08625 | 0.004 | -7.271
-11 | -0.623 | 0.062 | 0.005 | -10.047
-10.5 | -0.58 | 0.07127 | 0.004 | -8.145
-10 | -0.595 | 0.0397 | 0.005 | -14.993
-9.5 | -0.596 | 0.02382 | 0.006 | -25.02
-9 | -0.588 | 0.01592 | 0.006 | -36.906
-8.5 | -0.906 | 0.01315 | 0.005 | -68.899
-8 | -0.942 | 0.01169 | 0.005 | -80.604
-7.5 | -0.93 | 0.01068 | 0.005 | -87.11
-7 | -0.897 | 0.00801 | 0.005 | -111.941
-6.5 | -0.852 | 0.00755 | 0.004 | -112.786
-6 | -0.799 | 0.00698 | 0.004 | -114.456
-5.5 | -0.741 | 0.00655 | 0.004 | -113.156
-5 | -0.679 | 0.00713 | 0.003 | -95.277
-4.5 | -0.614 | 0.00676 | 0.003 | -90.901
-4 | -0.547 | 0.00644 | 0.003 | -85.018
-3.5 | -0.48 | 0.00623 | 0.002 | -77.075
-3 | -0.412 | 0.00604 | 0.002 | -68.168
-2.5 | -0.344 | 0.00593 | 0.002 | -57.996
-2 | -0.275 | 0.00581 | 0.001 | -47.396
-1.5 | -0.207 | 0.00577 | 0.001 | -35.766
-1 | -0.138 | 0.00571 | 0.001 | -24.144
-0.5 | -0.069 | 0.00568 | 0 | -12.124
0 | 0 | 0.00568 | 0 | 0
0.5 | 0.069 | 0.00568 | 0 | 12.129
1 | 0.138 | 0.00571 | -0.001 | 24.155
1.5 | 0.207 | 0.00577 | -0.001 | 35.786
2 | 0.275 | 0.00581 | -0.001 | 47.423
2.5 | 0.344 | 0.00593 | -0.002 | 58.03
3 | 0.412 | 0.00604 | -0.002 | 68.21
3.5 | 0.48 | 0.00623 | -0.002 | 77.124
4 | 0.548 | 0.00644 | -0.003 | 85.074
4.5 | 0.614 | 0.00676 | -0.003 | 90.95
5 | 0.679 | 0.00713 | -0.003 | 95.331
5.5 | 0.741 | 0.00655 | -0.004 | 113.243
6 | 0.799 | 0.00698 | -0.004 | 114.456
6.5 | 0.852 | 0.00755 | -0.004 | 112.786
7 | 0.897 | 0.00796 | -0.005 | 112.643
7.5 | 0.93 | 0.01065 | -0.005 | 87.338
8 | 0.942 | 0.01169 | -0.005 | 80.604
8.5 | 0.906 | 0.01315 | -0.005 | 68.899
9 | 0.588 | 0.01592 | -0.006 | 36.906
9.5 | 0.594 | 0.02457 | -0.006 | 24.179
10 | 0.587 | 0.04467 | -0.005 | 13.132
10.5 | 0.581 | 0.07049 | -0.004 | 8.248
11 | 0.623 | 0.06191 | -0.005 | 10.064
11.5 | 0.654 | 0.06396 | -0.005 | 10.228
12 | 0.686 | 0.06495 | -0.006 | 10.567
12.5 | 0.691 | 0.08785 | -0.005 | 7.861
13 | 0.731 | 0.07712 | -0.006 | 9.478
13.5 | 0.767 | 0.0759 | -0.006 | 10.103
14 | 0.794 | 0.08082 | -0.006 | 9.826
14.5 | 0.815 | 0.09129 | -0.006 | 8.931
15 | 0.823 | 0.11274 | -0.006 | 7.296
15.5 | 0.854 | 0.11425 | -0.006 | 7.473
16 | 0.887 | 0.11398 | -0.007 | 7.78
16.5 | 0.917 | 0.11631 | -0.007 | 7.886
17 | 0.944 | 0.12421 | -0.007 | 7.6
17.5 | 0.966 | 0.1373 | -0.007 | 7.032
18 | 0.985 | 0.16001 | -0.007 | 6.154
18.5 | 1.013 | 0.16223 | -0.007 | 6.247
19 | 1.042 | 0.16559 | -0.008 | 6.29
19.5 | 1.071 | 0.1702 | -0.008 | 6.29
20 | 1.099 | 0.17505 | -0.008 | 6.279

## 128. Re 14M Mach 0.50 (2)
BIGFOIL.COM POLAR EXPORT
e168
EPPLER 168 |  |  |  | Cl Max: | 1.2163 | at alpha= | 9 | deg
XFOIL ncrit=9 |  |  |  | L/D Max: | 119.566 | at alpha= | 8 | deg
Re: | 14000000 |  |  | Cd Min: | 0.01228 | at alpha= | 9 | deg
Mach: | 0.5 |  |  | Cl=0 at alpha= | -99 | deg
|  |  |  | @ Cl=0.1, Cd= | 0.0049593
|  |  |  | @ Cl=0.4, Cd= | 0.0052976
|  |  |  | @ Cl=0.6, Cd= | 0.0060059
alpha (deg) | Cl | Cd | Cm | Cl/Cd
0 | 0 | 0.00495 | 0 | 0
0.5 | 0.0683 | 0.00495 | 0.0002 | 13.798
1 | 0.1367 | 0.00497 | 0.0004 | 27.505
1.5 | 0.2052 | 0.00502 | 0.0007 | 40.8765
2 | 0.2736 | 0.00509 | 0.001 | 53.7525
2.5 | 0.3422 | 0.00518 | 0.0014 | 66.0618
3 | 0.411 | 0.00532 | 0.0019 | 77.2556
3.5 | 0.4798 | 0.00547 | 0.0026 | 87.7148
4 | 0.5482 | 0.00573 | 0.0035 | 95.6719
4.5 | 0.6158 | 0.00609 | 0.0047 | 101.1166
5 | 0.6841 | 0.00645 | 0.0061 | 106.062
5.5 | 0.7525 | 0.00686 | 0.0077 | 109.6939
6 | 0.8205 | 0.00735 | 0.0097 | 111.6327
6.5 | 0.8897 | 0.00782 | 0.0119 | 113.7724
7 | 0.9605 | 0.00822 | 0.0144 | 116.8491
7.5 | 1.0314 | 0.00869 | 0.0173 | 118.6881
8 | 1.1024 | 0.00922 | 0.0207 | 119.5662
8.5 | 1.1718 | 0.00999 | 0.0252 | 117.2973
9 | 1.2163 | 0.01228 | 0.0332 | 99.0472

## 129. Re 16M Mach 0.00 (1)
BIGFOIL.COM POLAR EXPORT
e168
EPPLER 168 |  |  |  | Cl Max: | 1.147 | at alpha= | 12 | deg
JavaFoil+Calcfoil stall+Eppler ext transition |  |  |  | L/D Max: | 140.379 | at alpha= | 10.5 | deg
Re: | 16000000 |  |  | Cd Min: | 0.00546 | at alpha= | 0 | deg
Mach: | 0 |  |  | Cl=0 at alpha= | 0 | deg
|  |  |  | @ Cl=0.1, Cd= | 0.0054971
|  |  |  | @ Cl=0.4, Cd= | 0.0057825
|  |  |  | @ Cl=0.6, Cd= | 0.0064095
alpha (deg) | Cl | Cd | Cm | Cl/Cd
-17 | -0.892 | 0.06261 | 0.008 | -14.238
-16.5 | -0.918 | 0.05983 | 0.007 | -15.348
-16 | -0.96 | 0.04705 | 0.007 | -20.403
-15.5 | -0.995 | 0.03911 | 0.007 | -25.442
-15 | -1.026 | 0.03289 | 0.007 | -31.21
-14.5 | -1.057 | 0.02704 | 0.007 | -39.078
-14 | -1.081 | 0.02302 | 0.007 | -46.957
-13.5 | -1.107 | 0.01881 | 0.007 | -58.849
-13 | -1.124 | 0.01634 | 0.007 | -68.764
-12.5 | -1.139 | 0.01399 | 0.007 | -81.415
-12 | -1.147 | 0.01246 | 0.007 | -92.002
-11.5 | -1.139 | 0.01171 | 0.006 | -97.253
-11 | -1.124 | 0.01107 | 0.006 | -101.514
-10.5 | -1.102 | 0.00785 | 0.006 | -140.379
-10 | -1.075 | 0.00817 | 0.006 | -131.606
-9.5 | -1.043 | 0.00784 | 0.005 | -133.012
-9 | -1.002 | 0.00754 | 0.005 | -132.849
-8.5 | -0.958 | 0.00731 | 0.005 | -131.042
-8 | -0.912 | 0.00808 | 0.005 | -112.75
-7.5 | -0.862 | 0.00781 | 0.004 | -110.357
-7 | -0.811 | 0.00752 | 0.004 | -107.843
-6.5 | -0.758 | 0.00714 | 0.004 | -106.158
-6 | -0.704 | 0.0068 | 0.003 | -103.548
-5.5 | -0.649 | 0.00659 | 0.003 | -98.471
-5 | -0.592 | 0.00638 | 0.003 | -92.775
-4.5 | -0.534 | 0.00615 | 0.003 | -86.833
-4 | -0.476 | 0.00596 | 0.002 | -79.828
-3.5 | -0.417 | 0.00582 | 0.002 | -71.629
-3 | -0.357 | 0.00569 | 0.002 | -62.775
-2.5 | -0.298 | 0.00563 | 0.001 | -52.901
-2 | -0.239 | 0.00558 | 0.001 | -42.774
-1.5 | -0.179 | 0.00552 | 0.001 | -32.407
-1 | -0.119 | 0.00551 | 0.001 | -21.665
-0.5 | -0.06 | 0.00547 | 0 | -10.913
0 | 0 | 0.00546 | 0 | 0
0.5 | 0.06 | 0.00547 | 0 | 10.917
1 | 0.119 | 0.00551 | -0.001 | 21.673
1.5 | 0.179 | 0.00552 | -0.001 | 32.422
2 | 0.239 | 0.00558 | -0.001 | 42.794
2.5 | 0.298 | 0.00563 | -0.001 | 52.928
3 | 0.358 | 0.00569 | -0.002 | 62.808
3.5 | 0.417 | 0.00582 | -0.002 | 71.667
4 | 0.476 | 0.00596 | -0.002 | 79.872
4.5 | 0.534 | 0.00615 | -0.003 | 86.871
5 | 0.592 | 0.00638 | -0.003 | 92.818
5.5 | 0.649 | 0.00659 | -0.003 | 98.518
6 | 0.704 | 0.0068 | -0.003 | 103.613
6.5 | 0.759 | 0.00714 | -0.004 | 106.213
7 | 0.812 | 0.00752 | -0.004 | 107.902
7.5 | 0.863 | 0.00781 | -0.004 | 110.421
8 | 0.912 | 0.00808 | -0.005 | 112.817
8.5 | 0.958 | 0.00731 | -0.005 | 131.042
9 | 1.002 | 0.00754 | -0.005 | 132.849
9.5 | 1.043 | 0.00784 | -0.005 | 133.012
10 | 1.075 | 0.00817 | -0.006 | 131.606
10.5 | 1.102 | 0.00785 | -0.006 | 140.379
11 | 1.124 | 0.01107 | -0.006 | 101.514
11.5 | 1.139 | 0.01171 | -0.006 | 97.253
12 | 1.147 | 0.01246 | -0.007 | 92.002
12.5 | 1.139 | 0.01399 | -0.007 | 81.415
13 | 1.124 | 0.01634 | -0.007 | 68.764
13.5 | 1.107 | 0.01881 | -0.007 | 58.849
14 | 1.081 | 0.02302 | -0.007 | 46.957
14.5 | 1.057 | 0.02704 | -0.007 | 39.078
15 | 1.026 | 0.03289 | -0.007 | 31.21
15.5 | 0.995 | 0.03911 | -0.007 | 25.442
16 | 0.96 | 0.04705 | -0.007 | 20.403
16.5 | 0.918 | 0.05983 | -0.007 | 15.348
17 | 0.892 | 0.06261 | -0.008 | 14.238

## 130. Re 16M Mach 0.00 (2)
BIGFOIL.COM POLAR EXPORT
e168
EPPLER 168 |  |  |  | Cl Max: | 1.7805 | at alpha= | 19 | deg
XFOIL ncrit=9 |  |  |  | L/D Max: | 131.891 | at alpha= | 10.5 | deg
Re: | 16000000 |  |  | Cd Min: | 0.04214 | at alpha= | 20 | deg
Mach: | 0 |  |  | Cl=0 at alpha= | 0 | deg
|  |  |  | @ Cl=0.1, Cd= | 0.0047898
|  |  |  | @ Cl=0.4, Cd= | 0.0051708
|  |  |  | @ Cl=0.6, Cd= | 0.0060102
alpha (deg) | Cl | Cd | Cm | Cl/Cd
-20 | -1.7683 | 0.04184 | -0.0275 | -42.2634
-19.5 | -1.775 | 0.03533 | -0.0299 | -50.2406
-19 | -1.7891 | 0.02826 | -0.0321 | -63.3086
-18.5 | -1.7774 | 0.02444 | -0.0326 | -72.725
-18 | -1.7609 | 0.02138 | -0.0324 | -82.362
-17.5 | -1.7352 | 0.01929 | -0.0316 | -89.9533
-17 | -1.7186 | 0.0179 | -0.0273 | -96.0112
-16.5 | -1.7056 | 0.01688 | -0.021 | -101.0427
-16 | -1.6737 | 0.01596 | -0.0179 | -104.8684
-15.5 | -1.6369 | 0.01511 | -0.0154 | -108.3322
-15 | -1.5971 | 0.01431 | -0.0133 | -111.6073
-14.5 | -1.5547 | 0.0136 | -0.0116 | -114.3162
-14 | -1.5109 | 0.0129 | -0.0099 | -117.124
-13.5 | -1.4662 | 0.01222 | -0.0083 | -119.9836
-13 | -1.4206 | 0.01157 | -0.0068 | -122.7831
-12.5 | -1.3751 | 0.01093 | -0.0052 | -125.8097
-12 | -1.3287 | 0.01035 | -0.0037 | -128.3768
-11.5 | -1.2766 | 0.00985 | -0.0032 | -129.6041
-11 | -1.2185 | 0.00934 | -0.0041 | -130.4604
-10 | -1.1075 | 0.00858 | -0.0044 | -129.0793
-9 | -1.0037 | 0.00803 | -0.0029 | -124.9938
-8.5 | -0.9502 | 0.00776 | -0.0025 | -122.4485
-8 | -0.8961 | 0.00749 | -0.0021 | -119.6395
-7.5 | -0.8415 | 0.00727 | -0.0018 | -115.7497
-7 | -0.787 | 0.007 | -0.0015 | -112.4286
-6.5 | -0.7324 | 0.00671 | -0.0012 | -109.1505
-6 | -0.6777 | 0.00639 | -0.0008 | -106.0563
-5.5 | -0.6227 | 0.0061 | -0.0006 | -102.082
-5 | -0.567 | 0.00588 | -0.0004 | -96.4286
-4.5 | -0.5115 | 0.00563 | -0.0002 | -90.8526
-4 | -0.4557 | 0.0054 | 0 | -84.3889
-3.5 | -0.3999 | 0.00517 | 0.0001 | -77.3501
-3 | -0.3432 | 0.00505 | 0.0002 | -67.9604
-2.5 | -0.286 | 0.00498 | 0.0001 | -57.4297
-2 | -0.2291 | 0.00488 | 0.0002 | -46.9467
-1.5 | -0.1719 | 0.00482 | 0.0001 | -35.6639
-1 | -0.1146 | 0.0048 | 0.0001 | -23.875
-0.5 | -0.0573 | 0.00476 | 0 | -12.0378
0 | 0 | 0.00474 | 0 | 0
0.5 | 0.0573 | 0.00476 | 0 | 12.0378
1 | 0.1146 | 0.0048 | -0.0001 | 23.875
1.5 | 0.1719 | 0.00482 | -0.0001 | 35.6639
2 | 0.2291 | 0.00487 | -0.0002 | 47.0431
2.5 | 0.286 | 0.00498 | -0.0001 | 57.4297
3 | 0.3431 | 0.00505 | -0.0002 | 67.9406
3.5 | 0.3998 | 0.00517 | -0.0001 | 77.3308
4 | 0.4558 | 0.00539 | 0 | 84.564
4.5 | 0.5115 | 0.00563 | 0.0002 | 90.8526
5 | 0.5671 | 0.00588 | 0.0004 | 96.4456
5.5 | 0.6227 | 0.0061 | 0.0006 | 102.082
6 | 0.6777 | 0.0064 | 0.0008 | 105.8906
6.5 | 0.7324 | 0.00671 | 0.0012 | 109.1505
7 | 0.7869 | 0.00701 | 0.0015 | 112.2539
7.5 | 0.8415 | 0.00727 | 0.0018 | 115.7497
8 | 0.8961 | 0.00749 | 0.0021 | 119.6395
8.5 | 0.9502 | 0.00776 | 0.0025 | 122.4485
9 | 1.0036 | 0.00803 | 0.0029 | 124.9813
9.5 | 1.0564 | 0.00829 | 0.0035 | 127.4306
10 | 1.1075 | 0.00858 | 0.0044 | 129.0793
10.5 | 1.158 | 0.00878 | 0.0054 | 131.8907
11 | 1.2187 | 0.00933 | 0.004 | 130.6217
11.5 | 1.2768 | 0.00985 | 0.0032 | 129.6244
12 | 1.3287 | 0.01036 | 0.0037 | 128.2529
12.5 | 1.3751 | 0.01093 | 0.0052 | 125.8097
13 | 1.421 | 0.01155 | 0.0068 | 123.0303
13.5 | 1.466 | 0.01225 | 0.0084 | 119.6735
14.5 | 1.5551 | 0.01358 | 0.0115 | 114.514
15 | 1.5972 | 0.01432 | 0.0133 | 111.5363
15.5 | 1.6374 | 0.01509 | 0.0154 | 108.5089
16 | 1.674 | 0.01596 | 0.0179 | 104.8872
16.5 | 1.7059 | 0.01688 | 0.021 | 101.0604
17 | 1.7192 | 0.0179 | 0.0272 | 96.0447
17.5 | 1.7363 | 0.01931 | 0.0314 | 89.9171
18 | 1.7633 | 0.02137 | 0.032 | 82.5129
18.5 | 1.7767 | 0.02467 | 0.0323 | 72.0186
19 | 1.7805 | 0.02938 | 0.0314 | 60.6025
19.5 | 1.7723 | 0.03587 | 0.0293 | 49.409
20 | 1.7679 | 0.04214 | 0.027 | 41.953

## 131. Re 16M Mach 0.10 (1)
BIGFOIL.COM POLAR EXPORT
e168
EPPLER 168 |  |  |  | Cl Max: | 1.137 | at alpha= | 12 | deg
JavaFoil+Calcfoil stall+Eppler ext transition |  |  |  | L/D Max: | 138.449 | at alpha= | 10.5 | deg
Re: | 16000000 |  |  | Cd Min: | 0.00548 | at alpha= | 0 | deg
Mach: | 0.1 |  |  | Cl=0 at alpha= | 0 | deg
|  |  |  | @ Cl=0.1, Cd= | 0.0055133
|  |  |  | @ Cl=0.4, Cd= | 0.005792
|  |  |  | @ Cl=0.6, Cd= | 0.0064093
alpha (deg) | Cl | Cd | Cm | Cl/Cd
-17 | -0.838 | 0.06957 | 0.007 | -12.049
-16.5 | -0.868 | 0.06687 | 0.007 | -12.986
-16 | -0.916 | 0.05166 | 0.007 | -17.727
-15.5 | -0.954 | 0.04355 | 0.007 | -21.9
-15 | -0.991 | 0.03608 | 0.007 | -27.455
-14.5 | -1.021 | 0.03129 | 0.007 | -32.626
-14 | -1.052 | 0.0256 | 0.007 | -41.102
-13.5 | -1.084 | 0.02026 | 0.007 | -53.518
-13 | -1.105 | 0.01742 | 0.007 | -63.425
-12.5 | -1.124 | 0.01461 | 0.007 | -76.959
-12 | -1.137 | 0.01278 | 0.007 | -88.979
-11.5 | -1.134 | 0.0119 | 0.006 | -95.281
-11 | -1.121 | 0.01122 | 0.006 | -99.899
-10.5 | -1.102 | 0.00796 | 0.006 | -138.449
-10 | -1.076 | 0.00826 | 0.006 | -130.288
-9.5 | -1.045 | 0.00798 | 0.005 | -130.926
-9 | -1.005 | 0.00762 | 0.005 | -131.882
-8.5 | -0.961 | 0.00737 | 0.005 | -130.465
-8 | -0.915 | 0.00711 | 0.005 | -128.64
-7.5 | -0.866 | 0.00782 | 0.004 | -110.78
-7 | -0.815 | 0.00758 | 0.004 | -107.546
-6.5 | -0.762 | 0.0072 | 0.004 | -105.829
-6 | -0.707 | 0.00686 | 0.003 | -103.179
-5.5 | -0.652 | 0.00661 | 0.003 | -98.53
-5 | -0.595 | 0.00639 | 0.003 | -93.101
-4.5 | -0.537 | 0.00613 | 0.003 | -87.498
-4 | -0.478 | 0.00599 | 0.002 | -79.772
-3.5 | -0.419 | 0.00583 | 0.002 | -71.827
-3 | -0.359 | 0.00571 | 0.002 | -62.924
-2.5 | -0.3 | 0.00568 | 0.001 | -52.753
-2 | -0.24 | 0.0056 | 0.001 | -42.81
-1.5 | -0.18 | 0.00553 | 0.001 | -32.515
-1 | -0.12 | 0.00552 | 0.001 | -21.749
-0.5 | -0.06 | 0.0055 | 0 | -10.917
0 | 0 | 0.00548 | 0 | 0
0.5 | 0.06 | 0.0055 | 0 | 10.921
1 | 0.12 | 0.00552 | -0.001 | 21.757
1.5 | 0.18 | 0.00553 | -0.001 | 32.53
2 | 0.24 | 0.0056 | -0.001 | 42.831
2.5 | 0.3 | 0.00568 | -0.001 | 52.78
3 | 0.359 | 0.00571 | -0.002 | 62.957
3.5 | 0.419 | 0.00583 | -0.002 | 71.865
4 | 0.478 | 0.00599 | -0.002 | 79.816
4.5 | 0.537 | 0.00613 | -0.003 | 87.536
5 | 0.595 | 0.00639 | -0.003 | 93.144
5.5 | 0.652 | 0.00661 | -0.003 | 98.577
6 | 0.708 | 0.00686 | -0.003 | 103.245
6.5 | 0.762 | 0.0072 | -0.004 | 105.885
7 | 0.815 | 0.00758 | -0.004 | 107.605
7.5 | 0.866 | 0.00782 | -0.004 | 110.844
8 | 0.915 | 0.00711 | -0.005 | 128.718
8.5 | 0.961 | 0.00737 | -0.005 | 130.465
9 | 1.005 | 0.00762 | -0.005 | 131.882
9.5 | 1.045 | 0.00798 | -0.005 | 130.926
10 | 1.076 | 0.00826 | -0.006 | 130.288
10.5 | 1.102 | 0.00796 | -0.006 | 138.449
11 | 1.121 | 0.01122 | -0.006 | 99.899
11.5 | 1.134 | 0.0119 | -0.006 | 95.281
12 | 1.137 | 0.01278 | -0.007 | 88.979
12.5 | 1.124 | 0.01461 | -0.007 | 76.959
13 | 1.105 | 0.01742 | -0.007 | 63.425
13.5 | 1.084 | 0.02026 | -0.007 | 53.518
14 | 1.052 | 0.0256 | -0.007 | 41.102
14.5 | 1.021 | 0.03129 | -0.007 | 32.626
15 | 0.991 | 0.03608 | -0.007 | 27.455
15.5 | 0.954 | 0.04355 | -0.007 | 21.9
16 | 0.916 | 0.05166 | -0.007 | 17.727
16.5 | 0.868 | 0.06687 | -0.007 | 12.986
17 | 0.838 | 0.06957 | -0.007 | 12.049

## 132. Re 16M Mach 0.10 (2)
BIGFOIL.COM POLAR EXPORT
e168
EPPLER 168 |  |  |  | Cl Max: | 1.7603 | at alpha= | 18.5 | deg
XFOIL ncrit=9 |  |  |  | L/D Max: | 131.316 | at alpha= | 10.5 | deg
Re: | 16000000 |  |  | Cd Min: | 0.05187 | at alpha= | 20 | deg
Mach: | 0.1 |  |  | Cl=0 at alpha= | 0 | deg
|  |  |  | @ Cl=0.1, Cd= | 0.0047894
|  |  |  | @ Cl=0.4, Cd= | 0.0051752
|  |  |  | @ Cl=0.6, Cd= | 0.0060103
alpha (deg) | Cl | Cd | Cm | Cl/Cd
-20 | -1.716 | 0.05155 | -0.0253 | -33.2881
-19.5 | -1.7386 | 0.04283 | -0.0288 | -40.593
-19 | -1.7667 | 0.03365 | -0.0324 | -52.5022
-18.5 | -1.7631 | 0.02845 | -0.0339 | -61.9719
-18 | -1.7564 | 0.02399 | -0.0346 | -73.2138
-17.5 | -1.74 | 0.02088 | -0.0341 | -83.3333
-17 | -1.714 | 0.01893 | -0.0327 | -90.5441
-16.5 | -1.6998 | 0.01754 | -0.0274 | -96.9099
-16 | -1.6818 | 0.01652 | -0.0216 | -101.8039
-15.5 | -1.6471 | 0.01557 | -0.0185 | -105.7868
-15 | -1.6083 | 0.01471 | -0.016 | -109.3338
-14.5 | -1.5663 | 0.01393 | -0.0139 | -112.4408
-14 | -1.5226 | 0.01319 | -0.012 | -115.4359
-13.5 | -1.4773 | 0.0125 | -0.0103 | -118.184
-13 | -1.4312 | 0.01184 | -0.0086 | -120.8784
-12.5 | -1.3852 | 0.01116 | -0.0068 | -124.1219
-12 | -1.3389 | 0.01052 | -0.005 | -127.2719
-11.5 | -1.2874 | 0.00998 | -0.0042 | -128.998
-11 | -1.2284 | 0.00947 | -0.0049 | -129.7149
-10 | -1.1157 | 0.00866 | -0.0051 | -128.8337
-9 | -1.0109 | 0.0081 | -0.0035 | -124.8025
-8.5 | -0.957 | 0.0078 | -0.003 | -122.6923
-8 | -0.9024 | 0.00754 | -0.0025 | -119.6817
-7.5 | -0.8474 | 0.0073 | -0.0022 | -116.0822
-7 | -0.7923 | 0.00704 | -0.0018 | -112.5426
-6.5 | -0.7373 | 0.00673 | -0.0014 | -109.5542
-6 | -0.6822 | 0.00642 | -0.0011 | -106.2617
-5.5 | -0.6268 | 0.00612 | -0.0007 | -102.4183
-5 | -0.5707 | 0.0059 | -0.0005 | -96.7288
-4.5 | -0.5148 | 0.00564 | -0.0003 | -91.2766
-4 | -0.4586 | 0.00541 | -0.0001 | -84.7689
-3.5 | -0.4024 | 0.00518 | 0.0001 | -77.6834
-3 | -0.3453 | 0.00506 | 0.0001 | -68.2411
-2.5 | -0.2878 | 0.00498 | 0.0001 | -57.7912
-2 | -0.2305 | 0.00488 | 0.0001 | -47.2336
-1.5 | -0.173 | 0.00482 | 0.0001 | -35.8921
-1 | -0.1153 | 0.0048 | 0.0001 | -24.0208
-0.5 | -0.0577 | 0.00476 | 0 | -12.1218
0 | 0 | 0.00474 | 0 | 0
0.5 | 0.0577 | 0.00476 | 0 | 12.1218
1 | 0.1153 | 0.0048 | -0.0001 | 24.0208
1.5 | 0.173 | 0.00482 | -0.0001 | 35.8921
2 | 0.2305 | 0.00487 | -0.0001 | 47.3306
2.5 | 0.2878 | 0.00498 | -0.0001 | 57.7912
3 | 0.3453 | 0.00506 | -0.0001 | 68.2411
3.5 | 0.4023 | 0.00518 | -0.0001 | 77.6641
4 | 0.4587 | 0.0054 | 0.0001 | 84.9444
4.5 | 0.5147 | 0.00564 | 0.0003 | 91.2589
5 | 0.5707 | 0.00589 | 0.0005 | 96.893
5.5 | 0.6267 | 0.00612 | 0.0008 | 102.402
6 | 0.6822 | 0.00642 | 0.0011 | 106.2617
7 | 0.7922 | 0.00704 | 0.0018 | 112.5284
7.5 | 0.8474 | 0.0073 | 0.0022 | 116.0822
8 | 0.9024 | 0.00754 | 0.0025 | 119.6817
8.5 | 0.957 | 0.0078 | 0.003 | 122.6923
9 | 1.0108 | 0.0081 | 0.0035 | 124.7901
10 | 1.1157 | 0.00867 | 0.0051 | 128.6851
10.5 | 1.1674 | 0.00889 | 0.0061 | 131.3161
11 | 1.2286 | 0.00947 | 0.0049 | 129.736
11.5 | 1.2875 | 0.00999 | 0.0042 | 128.8789
12 | 1.3388 | 0.01054 | 0.005 | 127.0209
12.5 | 1.3852 | 0.01117 | 0.0068 | 124.0107
13 | 1.4316 | 0.01181 | 0.0085 | 121.2193
14 | 1.5228 | 0.01319 | 0.012 | 115.4511
14.5 | 1.5667 | 0.01392 | 0.0139 | 112.5503
15 | 1.6085 | 0.01471 | 0.016 | 109.3474
15.5 | 1.6476 | 0.01555 | 0.0185 | 105.955
16 | 1.682 | 0.01652 | 0.0215 | 101.816
16.5 | 1.6994 | 0.01757 | 0.0274 | 96.7217
17 | 1.7153 | 0.01891 | 0.0325 | 90.7086
17.5 | 1.741 | 0.02096 | 0.0338 | 83.063
18 | 1.7599 | 0.02383 | 0.0343 | 73.8523
18.5 | 1.7603 | 0.02891 | 0.0335 | 60.889
19 | 1.7541 | 0.0353 | 0.0313 | 49.6912
19.5 | 1.7369 | 0.04327 | 0.0282 | 40.141
20 | 1.7157 | 0.05187 | 0.0248 | 33.0769

## 133. Re 16M Mach 0.25 (1)
BIGFOIL.COM POLAR EXPORT
e168
EPPLER 168 |  |  |  | Cl Max: | 1.093 | at alpha= | 11 | deg
JavaFoil+Calcfoil stall+Eppler ext transition |  |  |  | L/D Max: | 137.552 | at alpha= | 9.5 | deg
Re: | 16000000 |  |  | Cd Min: | 0.00547 | at alpha= | 0 | deg
Mach: | 0.25 |  |  | Cl=0 at alpha= | 0 | deg
|  |  |  | @ Cl=0.1, Cd= | 0.0055274
|  |  |  | @ Cl=0.4, Cd= | 0.0058262
|  |  |  | @ Cl=0.6, Cd= | 0.11171
alpha (deg) | Cl | Cd | Cm | Cl/Cd
-16 | -0.535 | 0.11171 | 0.006 | -4.79
-15.5 | -0.612 | 0.0926 | 0.006 | -6.609
-15 | -0.689 | 0.07399 | 0.006 | -9.311
-14.5 | -0.763 | 0.05877 | 0.007 | -12.976
-14 | -0.83 | 0.04709 | 0.007 | -17.627
-13.5 | -0.901 | 0.03386 | 0.007 | -26.604
-13 | -0.955 | 0.02728 | 0.007 | -35.007
-12.5 | -1.005 | 0.0211 | 0.007 | -47.649
-12 | -1.046 | 0.01672 | 0.007 | -62.575
-11.5 | -1.078 | 0.01369 | 0.006 | -78.794
-11 | -1.093 | 0.01234 | 0.006 | -88.553
-10.5 | -1.09 | 0.0115 | 0.006 | -94.718
-10 | -1.075 | 0.01083 | 0.006 | -99.268
-9.5 | -1.053 | 0.00765 | 0.005 | -137.552
-9 | -1.017 | 0.00796 | 0.005 | -127.685
-8.5 | -0.976 | 0.00763 | 0.005 | -128.014
-8 | -0.932 | 0.00734 | 0.005 | -126.876
-7.5 | -0.884 | 0.0071 | 0.004 | -124.467
-7 | -0.834 | 0.00779 | 0.004 | -107.042
-6.5 | -0.78 | 0.00735 | 0.004 | -106.246
-6 | -0.725 | 0.00701 | 0.004 | -103.459
-5.5 | -0.669 | 0.00677 | 0.003 | -98.79
-5 | -0.611 | 0.00649 | 0.003 | -94.105
-4.5 | -0.551 | 0.00624 | 0.003 | -88.334
-4 | -0.491 | 0.00603 | 0.002 | -81.379
-3.5 | -0.43 | 0.0059 | 0.002 | -72.927
-3 | -0.369 | 0.00575 | 0.002 | -64.187
-2.5 | -0.308 | 0.00572 | 0.001 | -53.818
-2 | -0.246 | 0.00564 | 0.001 | -43.647
-1.5 | -0.185 | 0.00556 | 0.001 | -33.222
-1 | -0.123 | 0.00555 | 0.001 | -22.212
-0.5 | -0.062 | 0.00549 | 0 | -11.239
0 | 0 | 0.00547 | 0 | 0
0.5 | 0.062 | 0.00549 | 0 | 11.243
1 | 0.123 | 0.00555 | -0.001 | 22.22
1.5 | 0.185 | 0.00556 | -0.001 | 33.238
2 | 0.246 | 0.00564 | -0.001 | 43.669
2.5 | 0.308 | 0.00572 | -0.001 | 53.846
3 | 0.369 | 0.00575 | -0.002 | 64.221
3.5 | 0.43 | 0.0059 | -0.002 | 72.967
4 | 0.491 | 0.00603 | -0.002 | 81.424
4.5 | 0.551 | 0.00624 | -0.003 | 88.375
5 | 0.611 | 0.00649 | -0.003 | 94.15
5.5 | 0.669 | 0.00677 | -0.003 | 98.853
6 | 0.726 | 0.00701 | -0.004 | 103.528
6.5 | 0.781 | 0.00735 | -0.004 | 106.304
7 | 0.834 | 0.00779 | -0.004 | 107.104
7.5 | 0.885 | 0.0071 | -0.004 | 124.563
8 | 0.932 | 0.00734 | -0.005 | 126.876
8.5 | 0.976 | 0.00763 | -0.005 | 128.014
9 | 1.017 | 0.00796 | -0.005 | 127.685
9.5 | 1.053 | 0.00765 | -0.005 | 137.552
10 | 1.075 | 0.01083 | -0.006 | 99.268
10.5 | 1.09 | 0.0115 | -0.006 | 94.718
11 | 1.093 | 0.01234 | -0.006 | 88.553
11.5 | 1.078 | 0.01369 | -0.006 | 78.794
12 | 1.046 | 0.01672 | -0.007 | 62.575
12.5 | 1.005 | 0.0211 | -0.007 | 47.649
13 | 0.955 | 0.02728 | -0.007 | 35.007
13.5 | 0.901 | 0.03386 | -0.007 | 26.604
14 | 0.83 | 0.04709 | -0.007 | 17.627
14.5 | 0.763 | 0.05877 | -0.007 | 12.976
15 | 0.689 | 0.07399 | -0.006 | 9.311
15.5 | 0.612 | 0.0926 | -0.006 | 6.609
16 | 0.535 | 0.11171 | -0.006 | 4.79

## 134. Re 16M Mach 0.25 (2)
BIGFOIL.COM POLAR EXPORT
e168
EPPLER 168 |  |  |  | Cl Max: | 1.682 | at alpha= | 16.5 | deg
XFOIL ncrit=9 |  |  |  | L/D Max: | 127.812 | at alpha= | 10.5 | deg
Re: | 16000000 |  |  | Cd Min: | 0.11057 | at alpha= | -20 | deg
Mach: | 0.25 |  |  | Cl=0 at alpha= | 0 | deg
|  |  |  | @ Cl=0.1, Cd= | 0.0048004
|  |  |  | @ Cl=0.4, Cd= | 0.0051842
|  |  |  | @ Cl=0.6, Cd= | 0.006004
alpha (deg) | Cl | Cd | Cm | Cl/Cd
-20 | -1.3959 | 0.11057 | -0.0028 | -12.6246
-19.5 | -1.458 | 0.09511 | -0.0108 | -15.3296
-19 | -1.5177 | 0.08026 | -0.0185 | -18.9098
-18.5 | -1.5739 | 0.06628 | -0.0256 | -23.7462
-18 | -1.6242 | 0.05369 | -0.0317 | -30.2514
-17.5 | -1.6613 | 0.04291 | -0.0365 | -38.7159
-17 | -1.6762 | 0.03468 | -0.04 | -48.3333
-16.5 | -1.6832 | 0.02759 | -0.0426 | -61.0076
-16 | -1.6746 | 0.02279 | -0.0431 | -73.4796
-15.5 | -1.6561 | 0.01955 | -0.0416 | -84.711
-15 | -1.635 | 0.01766 | -0.037 | -92.5821
-14.5 | -1.6178 | 0.01635 | -0.0299 | -98.948
-14 | -1.5809 | 0.01515 | -0.0257 | -104.3498
-13.5 | -1.5381 | 0.01412 | -0.0221 | -108.9306
-13 | -1.4918 | 0.01322 | -0.019 | -112.8442
-12.5 | -1.4431 | 0.01242 | -0.0162 | -116.1916
-12 | -1.3942 | 0.01165 | -0.0135 | -119.6738
-11.5 | -1.3448 | 0.01092 | -0.0108 | -123.1502
-11 | -1.2848 | 0.01019 | -0.0103 | -126.0844
-10.5 | -1.2205 | 0.00955 | -0.0106 | -127.801
-10 | -1.1616 | 0.00919 | -0.0099 | -126.3983
-9.5 | -1.1076 | 0.00883 | -0.0082 | -125.436
-9 | -1.0518 | 0.00846 | -0.007 | -124.3262
-8.5 | -0.995 | 0.00812 | -0.0059 | -122.5369
-8 | -0.9377 | 0.0078 | -0.005 | -120.2179
-7.5 | -0.8801 | 0.0075 | -0.0043 | -117.3467
-7 | -0.8222 | 0.00722 | -0.0036 | -113.8781
-6.5 | -0.7643 | 0.00693 | -0.003 | -110.2886
-6 | -0.7069 | 0.00658 | -0.0023 | -107.4316
-5.5 | -0.6492 | 0.00625 | -0.0018 | -103.872
-5 | -0.5912 | 0.00596 | -0.0013 | -99.1946
-4.5 | -0.533 | 0.0057 | -0.0009 | -93.5088
-4 | -0.4747 | 0.00544 | -0.0006 | -87.261
-3.5 | -0.4163 | 0.00523 | -0.0003 | -79.5985
-3 | -0.3572 | 0.00509 | -0.0002 | -70.1768
-2.5 | -0.2977 | 0.00499 | -0.0001 | -59.6593
-2 | -0.2383 | 0.00491 | 0 | -48.5336
-1.5 | -0.1789 | 0.00484 | 0 | -36.9628
-1 | -0.1192 | 0.00481 | 0 | -24.7817
-0.5 | -0.0595 | 0.00478 | 0 | -12.4477
0 | 0 | 0.00477 | 0 | 0
0.5 | 0.0595 | 0.00478 | 0 | 12.4477
1 | 0.1192 | 0.00481 | 0 | 24.7817
1.5 | 0.1789 | 0.00484 | 0 | 36.9628
2 | 0.2383 | 0.0049 | 0 | 48.6327
2.5 | 0.2977 | 0.00499 | 0.0001 | 59.6593
3 | 0.3572 | 0.00509 | 0.0002 | 70.1768
3.5 | 0.4163 | 0.00522 | 0.0003 | 79.751
4 | 0.4748 | 0.00544 | 0.0006 | 87.2794
4.5 | 0.533 | 0.0057 | 0.0009 | 93.5088
5 | 0.5912 | 0.00596 | 0.0013 | 99.1946
5.5 | 0.6492 | 0.00625 | 0.0018 | 103.872
6 | 0.7069 | 0.00658 | 0.0023 | 107.4316
6.5 | 0.7643 | 0.00693 | 0.003 | 110.2886
7 | 0.8222 | 0.00722 | 0.0036 | 113.8781
7.5 | 0.8801 | 0.0075 | 0.0043 | 117.3467
8 | 0.9377 | 0.0078 | 0.0051 | 120.2179
8.5 | 0.9949 | 0.00812 | 0.0059 | 122.5246
9 | 1.0518 | 0.00846 | 0.007 | 124.3262
9.5 | 1.1076 | 0.00883 | 0.0082 | 125.436
10 | 1.1615 | 0.0092 | 0.0099 | 126.25
10.5 | 1.2206 | 0.00955 | 0.0106 | 127.8115
11 | 1.2851 | 0.01019 | 0.0102 | 126.1138
11.5 | 1.3448 | 0.01093 | 0.0108 | 123.0375
12 | 1.3941 | 0.01167 | 0.0135 | 119.4602
12.5 | 1.4436 | 0.0124 | 0.0162 | 116.4194
13.5 | 1.5381 | 0.01413 | 0.0221 | 108.8535
14 | 1.581 | 0.01516 | 0.0257 | 104.2876
14.5 | 1.6175 | 0.01637 | 0.0299 | 98.8088
15 | 1.6363 | 0.01764 | 0.0369 | 92.7608
15.5 | 1.6564 | 0.01964 | 0.0414 | 84.3381
16 | 1.6752 | 0.02286 | 0.0429 | 73.2808
16.5 | 1.682 | 0.02787 | 0.0422 | 60.3516
17 | 1.6774 | 0.03475 | 0.0396 | 48.2705
17.5 | 1.6577 | 0.04353 | 0.0358 | 38.0818
18 | 1.6205 | 0.05439 | 0.0309 | 29.7941
18.5 | 1.5703 | 0.06704 | 0.0247 | 23.4233
19 | 1.511 | 0.08148 | 0.0173 | 18.5444
19.5 | 1.4531 | 0.09622 | 0.0096 | 15.1018
20 | 1.4002 | 0.11049 | 0.0024 | 12.6726

## 135. Re 16M Mach 0.50 (1)
BIGFOIL.COM POLAR EXPORT
e168
EPPLER 168 |  |  |  | Cl Max: | 1.098 | at alpha= | 20 | deg
JavaFoil+Calcfoil stall+Eppler ext transition |  |  |  | L/D Max: | 116.46 | at alpha= | 6 | deg
Re: | 16000000 |  |  | Cd Min: | 0.00561 | at alpha= | 0 | deg
Mach: | 0.5 |  |  | Cl=0 at alpha= | 0 | deg
|  |  |  | @ Cl=0.1, Cd= | 0.005658
|  |  |  | @ Cl=0.4, Cd= | 0.0059494
|  |  |  | @ Cl=0.6, Cd= | 0.00665
alpha (deg) | Cl | Cd | Cm | Cl/Cd
-20 | -1.098 | 0.17915 | 0.008 | -6.131
-19.5 | -1.069 | 0.17589 | 0.008 | -6.08
-19 | -1.041 | 0.17374 | 0.008 | -5.992
-18.5 | -1.013 | 0.16638 | 0.007 | -6.091
-18 | -0.985 | 0.16353 | 0.007 | -6.023
-17.5 | -0.963 | 0.14436 | 0.007 | -6.673
-17 | -0.939 | 0.13399 | 0.007 | -7.006
-16.5 | -0.909 | 0.12964 | 0.007 | -7.013
-16 | -0.878 | 0.1293 | 0.006 | -6.791
-15.5 | -0.849 | 0.12664 | 0.006 | -6.704
-15 | -0.82 | 0.12199 | 0.005 | -6.722
-14.5 | -0.818 | 0.08774 | 0.007 | -9.325
-14 | -0.8 | 0.07545 | 0.007 | -10.603
-13.5 | -0.77 | 0.07298 | 0.006 | -10.549
-13 | -0.736 | 0.07305 | 0.006 | -10.082
-12.5 | -0.692 | 0.08597 | 0.005 | -8.053
-12 | -0.69 | 0.06201 | 0.006 | -11.128
-11.5 | -0.628 | 0.08582 | 0.004 | -7.315
-11 | -0.631 | 0.05608 | 0.005 | -11.258
-10.5 | -0.582 | 0.06951 | 0.004 | -8.379
-10 | -0.599 | 0.03724 | 0.005 | -16.094
-9.5 | -0.599 | 0.0226 | 0.006 | -26.497
-9 | -0.59 | 0.01529 | 0.006 | -38.592
-8.5 | -0.909 | 0.01277 | 0.005 | -71.176
-8 | -0.943 | 0.01139 | 0.005 | -82.809
-7.5 | -0.93 | 0.01048 | 0.005 | -88.796
-7 | -0.897 | 0.00788 | 0.005 | -113.87
-6.5 | -0.852 | 0.00742 | 0.004 | -114.813
-6 | -0.799 | 0.00686 | 0.004 | -116.46
-5.5 | -0.741 | 0.00741 | 0.004 | -99.94
-5 | -0.679 | 0.00701 | 0.003 | -96.779
-4.5 | -0.614 | 0.00672 | 0.003 | -91.327
-4 | -0.547 | 0.00639 | 0.003 | -85.657
-3.5 | -0.48 | 0.00619 | 0.002 | -77.581
-3 | -0.412 | 0.00596 | 0.002 | -69.146
-2.5 | -0.344 | 0.0059 | 0.002 | -58.281
-2 | -0.275 | 0.00581 | 0.001 | -47.352
-1.5 | -0.207 | 0.00571 | 0.001 | -36.187
-1 | -0.138 | 0.00568 | 0.001 | -24.244
-0.5 | -0.069 | 0.00564 | 0 | -12.216
0 | 0 | 0.00561 | 0 | 0
0.5 | 0.069 | 0.00564 | 0 | 12.221
1 | 0.138 | 0.00568 | -0.001 | 24.254
1.5 | 0.207 | 0.00571 | -0.001 | 36.207
2 | 0.275 | 0.00581 | -0.001 | 47.378
2.5 | 0.344 | 0.0059 | -0.002 | 58.315
3 | 0.412 | 0.00596 | -0.002 | 69.187
3.5 | 0.48 | 0.00619 | -0.002 | 77.629
4 | 0.548 | 0.00639 | -0.003 | 85.713
4.5 | 0.614 | 0.00672 | -0.003 | 91.376
5 | 0.679 | 0.00701 | -0.003 | 96.847
5.5 | 0.741 | 0.00741 | -0.004 | 100.015
6 | 0.799 | 0.00686 | -0.004 | 116.46
6.5 | 0.852 | 0.00742 | -0.004 | 114.813
7 | 0.897 | 0.00783 | -0.005 | 114.566
7.5 | 0.93 | 0.01045 | -0.005 | 89.01
8 | 0.943 | 0.01139 | -0.005 | 82.809
8.5 | 0.909 | 0.01277 | -0.005 | 71.176
9 | 0.59 | 0.01529 | -0.006 | 38.592
9.5 | 0.597 | 0.02331 | -0.006 | 25.61
10 | 0.591 | 0.0417 | -0.005 | 14.179
10.5 | 0.584 | 0.06841 | -0.004 | 8.536
11 | 0.631 | 0.056 | -0.005 | 11.277
11.5 | 0.656 | 0.06217 | -0.005 | 10.558
12 | 0.69 | 0.06201 | -0.006 | 11.127
12.5 | 0.692 | 0.08597 | -0.005 | 8.052
13 | 0.737 | 0.07251 | -0.006 | 10.165
13.5 | 0.771 | 0.07228 | -0.006 | 10.668
14 | 0.797 | 0.07803 | -0.007 | 10.216
14.5 | 0.817 | 0.08884 | -0.007 | 9.201
15 | 0.82 | 0.12074 | -0.005 | 6.793
15.5 | 0.849 | 0.12669 | -0.006 | 6.702
16 | 0.879 | 0.12803 | -0.006 | 6.862
16.5 | 0.909 | 0.12968 | -0.007 | 7.011
17 | 0.938 | 0.13497 | -0.007 | 6.949
17.5 | 0.963 | 0.14436 | -0.007 | 6.673
18 | 0.985 | 0.16297 | -0.007 | 6.042
18.5 | 1.013 | 0.16873 | -0.007 | 6.006
19 | 1.041 | 0.17333 | -0.008 | 6.007
19.5 | 1.07 | 0.17564 | -0.008 | 6.091
20 | 1.098 | 0.18109 | -0.008 | 6.066

## 136. Re 16M Mach 0.50 (2)
BIGFOIL.COM POLAR EXPORT
e168
EPPLER 168 |  |  |  | Cl Max: | 1.1762 | at alpha= | 8.5 | deg
XFOIL ncrit=9 |  |  |  | L/D Max: | 122.188 | at alpha= | 8 | deg
Re: | 16000000 |  |  | Cd Min: | 0.00977 | at alpha= | 8.5 | deg
Mach: | 0.5 |  |  | Cl=0 at alpha= | -99 | deg
|  |  |  | @ Cl=0.1, Cd= | 0.0048938
|  |  |  | @ Cl=0.4, Cd= | 0.0052438
|  |  |  | @ Cl=0.6, Cd= | 0.0059404
alpha (deg) | Cl | Cd | Cm | Cl/Cd
0 | 0 | 0.00487 | 0 | 0
0.5 | 0.0685 | 0.00488 | 0.0002 | 14.0369
1 | 0.1368 | 0.00491 | 0.0004 | 27.8615
1.5 | 0.2052 | 0.00497 | 0.0006 | 41.2877
2 | 0.2739 | 0.00502 | 0.0009 | 54.5618
2.5 | 0.3427 | 0.00511 | 0.0013 | 67.0646
3 | 0.4112 | 0.00527 | 0.0019 | 78.0266
3.5 | 0.4804 | 0.00539 | 0.0025 | 89.128
4 | 0.5487 | 0.00566 | 0.0034 | 96.9435
4.5 | 0.6164 | 0.00603 | 0.0046 | 102.2222
5 | 0.685 | 0.00637 | 0.0059 | 107.5353
5.5 | 0.7538 | 0.00676 | 0.0076 | 111.5089
6 | 0.8216 | 0.00727 | 0.0096 | 113.0124
6.5 | 0.8915 | 0.0077 | 0.0117 | 115.7792
7 | 0.9626 | 0.00809 | 0.0141 | 118.9864
7.5 | 1.034 | 0.00853 | 0.017 | 121.2192
8 | 1.1058 | 0.00905 | 0.0204 | 122.1878
8.5 | 1.1762 | 0.00977 | 0.0247 | 120.3889

## 137. Re 18M Mach 0.00 (1)
BIGFOIL.COM POLAR EXPORT
e168
EPPLER 168 |  |  |  | Cl Max: | 1.148 | at alpha= | 12 | deg
JavaFoil+Calcfoil stall+Eppler ext transition |  |  |  | L/D Max: | 142.525 | at alpha= | 10.5 | deg
Re: | 18000000 |  |  | Cd Min: | 0.00541 | at alpha= | 0 | deg
Mach: | 0 |  |  | Cl=0 at alpha= | 0 | deg
|  |  |  | @ Cl=0.1, Cd= | 0.0054571
|  |  |  | @ Cl=0.4, Cd= | 0.0057454
|  |  |  | @ Cl=0.6, Cd= | 0.0063523
alpha (deg) | Cl | Cd | Cm | Cl/Cd
-17 | -0.893 | 0.06102 | 0.008 | -14.641
-16.5 | -0.92 | 0.05826 | 0.007 | -15.793
-16 | -0.963 | 0.0452 | 0.008 | -21.306
-15.5 | -0.997 | 0.03779 | 0.007 | -26.395
-15 | -1.029 | 0.03169 | 0.007 | -32.474
-14.5 | -1.059 | 0.02621 | 0.007 | -40.412
-14 | -1.082 | 0.02298 | 0.007 | -47.104
-13.5 | -1.11 | 0.01825 | 0.007 | -60.806
-13 | -1.126 | 0.01587 | 0.007 | -70.971
-12.5 | -1.142 | 0.01363 | 0.007 | -83.77
-12 | -1.148 | 0.01221 | 0.007 | -93.987
-11.5 | -1.14 | 0.01144 | 0.006 | -99.596
-11 | -1.124 | 0.01088 | 0.006 | -103.355
-10.5 | -1.103 | 0.00774 | 0.006 | -142.525
-10 | -1.076 | 0.00806 | 0.006 | -133.442
-9.5 | -1.043 | 0.00779 | 0.005 | -133.949
-9 | -1.002 | 0.00749 | 0.005 | -133.869
-8.5 | -0.958 | 0.00723 | 0.005 | -132.45
-8 | -0.912 | 0.00796 | 0.005 | -114.45
-7.5 | -0.862 | 0.00768 | 0.004 | -112.367
-7 | -0.811 | 0.00743 | 0.004 | -109.228
-6.5 | -0.758 | 0.00705 | 0.004 | -107.524
-6 | -0.704 | 0.00678 | 0.003 | -103.876
-5.5 | -0.648 | 0.00655 | 0.003 | -99.023
-5 | -0.592 | 0.00632 | 0.003 | -93.618
-4.5 | -0.534 | 0.00612 | 0.003 | -87.272
-4 | -0.476 | 0.00594 | 0.002 | -80.087
-3.5 | -0.417 | 0.00578 | 0.002 | -72.131
-3 | -0.357 | 0.00566 | 0.002 | -63.1
-2.5 | -0.298 | 0.00561 | 0.001 | -53.181
-2 | -0.239 | 0.00555 | 0.001 | -42.961
-1.5 | -0.179 | 0.0055 | 0.001 | -32.558
-1 | -0.119 | 0.00547 | 0.001 | -21.843
-0.5 | -0.06 | 0.00543 | 0 | -10.995
0 | 0 | 0.00541 | 0 | 0
0.5 | 0.06 | 0.00543 | 0 | 10.998
1 | 0.119 | 0.00547 | -0.001 | 21.851
1.5 | 0.179 | 0.0055 | -0.001 | 32.573
2 | 0.239 | 0.00555 | -0.001 | 42.982
2.5 | 0.298 | 0.0056 | -0.001 | 53.208
3 | 0.358 | 0.00566 | -0.002 | 63.132
3.5 | 0.417 | 0.00578 | -0.002 | 72.168
4 | 0.476 | 0.00594 | -0.002 | 80.13
4.5 | 0.534 | 0.00612 | -0.003 | 87.309
5 | 0.592 | 0.00632 | -0.003 | 93.66
5.5 | 0.649 | 0.00655 | -0.003 | 99.082
6 | 0.704 | 0.00678 | -0.003 | 103.941
6.5 | 0.759 | 0.00705 | -0.004 | 107.579
7 | 0.812 | 0.00743 | -0.004 | 109.286
7.5 | 0.863 | 0.00767 | -0.004 | 112.43
8 | 0.912 | 0.00796 | -0.005 | 114.517
8.5 | 0.958 | 0.00723 | -0.005 | 132.45
9 | 1.002 | 0.00749 | -0.005 | 133.869
9.5 | 1.043 | 0.00779 | -0.005 | 133.949
10 | 1.076 | 0.00806 | -0.006 | 133.442
10.5 | 1.103 | 0.00774 | -0.006 | 142.525
11 | 1.124 | 0.01088 | -0.006 | 103.355
11.5 | 1.14 | 0.01144 | -0.006 | 99.596
12 | 1.148 | 0.01221 | -0.007 | 93.987
12.5 | 1.142 | 0.01363 | -0.007 | 83.77
13 | 1.126 | 0.01587 | -0.007 | 70.971
13.5 | 1.11 | 0.01825 | -0.007 | 60.806
14 | 1.082 | 0.02298 | -0.007 | 47.104
14.5 | 1.059 | 0.02621 | -0.007 | 40.412
15 | 1.029 | 0.03169 | -0.007 | 32.474
15.5 | 0.997 | 0.03779 | -0.007 | 26.395
16 | 0.963 | 0.0452 | -0.008 | 21.306
16.5 | 0.92 | 0.05826 | -0.007 | 15.793
17 | 0.893 | 0.06102 | -0.008 | 14.641

## 138. Re 18M Mach 0.00 (2)
BIGFOIL.COM POLAR EXPORT
e168
EPPLER 168 |  |  |  | Cl Max: | 1.7883 | at alpha= | 19 | deg
XFOIL ncrit=9 |  |  |  | L/D Max: | 133.18 | at alpha= | 10.5 | deg
Re: | 18000000 |  |  | Cd Min: | 0.04093 | at alpha= | 20 | deg
Mach: | 0 |  |  | Cl=0 at alpha= | 0 | deg
|  |  |  | @ Cl=0.1, Cd= | 0.0047349
|  |  |  | @ Cl=0.4, Cd= | 0.0051298
|  |  |  | @ Cl=0.6, Cd= | 0.005966
alpha (deg) | Cl | Cd | Cm | Cl/Cd
-20 | -1.7818 | 0.04034 | -0.028 | -44.1696
-19.5 | -1.7856 | 0.03422 | -0.0301 | -52.18
-19 | -1.8021 | 0.02704 | -0.0322 | -66.6457
-18.5 | -1.7884 | 0.02356 | -0.0324 | -75.9083
-18 | -1.772 | 0.02062 | -0.0319 | -85.936
-17.5 | -1.7468 | 0.01867 | -0.0306 | -93.5619
-17 | -1.7307 | 0.01743 | -0.0258 | -99.2943
-16.5 | -1.7142 | 0.01646 | -0.0199 | -104.1434
-16 | -1.6805 | 0.01556 | -0.0171 | -108.0013
-15.5 | -1.6426 | 0.01473 | -0.0147 | -111.5139
-15 | -1.602 | 0.01396 | -0.0127 | -114.7564
-14.5 | -1.559 | 0.01327 | -0.011 | -117.483
-14 | -1.5147 | 0.0126 | -0.0094 | -120.2143
-13.5 | -1.4691 | 0.01197 | -0.008 | -122.7318
-13 | -1.4232 | 0.01136 | -0.0065 | -125.2817
-12.5 | -1.3774 | 0.01074 | -0.0049 | -128.2495
-12 | -1.3313 | 0.01015 | -0.0033 | -131.1626
-11.5 | -1.2739 | 0.00963 | -0.004 | -132.2845
-10.5 | -1.1598 | 0.00872 | -0.0051 | -133.0046
-10 | -1.1105 | 0.00854 | -0.0038 | -130.0351
-9.5 | -1.0585 | 0.00822 | -0.0032 | -128.7713
-9 | -1.0052 | 0.00795 | -0.0027 | -126.4403
-8.5 | -0.9517 | 0.00765 | -0.0023 | -124.4052
-7.5 | -0.8427 | 0.00717 | -0.0016 | -117.5314
-7 | -0.7879 | 0.00692 | -0.0014 | -113.8584
-6.5 | -0.7332 | 0.00664 | -0.001 | -110.4217
-6 | -0.6781 | 0.00637 | -0.0008 | -106.4521
-5.5 | -0.6231 | 0.00607 | -0.0005 | -102.6524
-5 | -0.5676 | 0.00582 | -0.0003 | -97.5258
-4.5 | -0.5118 | 0.00559 | -0.0001 | -91.5564
-4 | -0.456 | 0.00538 | 0 | -84.7584
-3.5 | -0.4001 | 0.00513 | 0.0002 | -77.9922
-3 | -0.3433 | 0.00502 | 0.0002 | -68.3865
-2.5 | -0.2862 | 0.00494 | 0.0002 | -57.9352
-2 | -0.2292 | 0.00485 | 0.0002 | -47.2577
-1.5 | -0.1719 | 0.00479 | 0.0001 | -35.8873
-1 | -0.1147 | 0.00474 | 0.0001 | -24.1983
-0.5 | -0.0574 | 0.00473 | 0.0001 | -12.1353
0 | 0 | 0.00472 | 0 | 0
0.5 | 0.0574 | 0.00472 | -0.0001 | 12.161
1 | 0.1147 | 0.00474 | -0.0001 | 24.1983
1.5 | 0.1719 | 0.00479 | -0.0001 | 35.8873
2 | 0.2292 | 0.00485 | -0.0002 | 47.2577
2.5 | 0.2862 | 0.00494 | -0.0002 | 57.9352
3 | 0.3432 | 0.00502 | -0.0002 | 68.3665
3.5 | 0.4001 | 0.00513 | -0.0002 | 77.9922
4 | 0.4561 | 0.00536 | 0 | 85.0933
4.5 | 0.5118 | 0.00559 | 0.0001 | 91.5564
5 | 0.5677 | 0.00582 | 0.0003 | 97.543
5.5 | 0.623 | 0.00607 | 0.0005 | 102.6359
6 | 0.6781 | 0.00637 | 0.0008 | 106.4521
6.5 | 0.7332 | 0.00664 | 0.001 | 110.4217
7 | 0.7879 | 0.00692 | 0.0014 | 113.8584
7.5 | 0.8427 | 0.00717 | 0.0016 | 117.5314
8 | 0.8973 | 0.00742 | 0.0019 | 120.9299
8.5 | 0.9517 | 0.00765 | 0.0023 | 124.4052
9 | 1.0052 | 0.00795 | 0.0027 | 126.4403
9.5 | 1.0585 | 0.00822 | 0.0032 | 128.7713
10 | 1.1104 | 0.00854 | 0.0038 | 130.0234
10.5 | 1.16 | 0.00871 | 0.005 | 133.1803
11.5 | 1.2741 | 0.00963 | 0.004 | 132.3053
12 | 1.3312 | 0.01016 | 0.0033 | 131.0236
12.5 | 1.3775 | 0.01074 | 0.0049 | 128.2588
13 | 1.4236 | 0.01133 | 0.0064 | 125.6487
13.5 | 1.4692 | 0.01198 | 0.0079 | 122.6377
14 | 1.5148 | 0.0126 | 0.0094 | 120.2222
14.5 | 1.5593 | 0.01325 | 0.011 | 117.683
15 | 1.6021 | 0.01397 | 0.0127 | 114.6815
15.5 | 1.643 | 0.01472 | 0.0147 | 111.6168
16 | 1.6807 | 0.01555 | 0.017 | 108.0836
16.5 | 1.7143 | 0.01647 | 0.0199 | 104.0862
17 | 1.7314 | 0.01742 | 0.0256 | 99.3915
17.5 | 1.7473 | 0.01869 | 0.0305 | 93.4885
18 | 1.775 | 0.02055 | 0.0315 | 86.3747
18.5 | 1.7873 | 0.02382 | 0.0321 | 75.0336
19 | 1.7883 | 0.02865 | 0.0315 | 62.4188
20 | 1.779 | 0.04093 | 0.0274 | 43.4645

## 139. Re 18M Mach 0.10 (1)
BIGFOIL.COM POLAR EXPORT
e168
EPPLER 168 |  |  |  | Cl Max: | 1.139 | at alpha= | 12 | deg
JavaFoil+Calcfoil stall+Eppler ext transition |  |  |  | L/D Max: | 141.068 | at alpha= | 10.5 | deg
Re: | 18000000 |  |  | Cd Min: | 0.00544 | at alpha= | 0 | deg
Mach: | 0.1 |  |  | Cl=0 at alpha= | 0 | deg
|  |  |  | @ Cl=0.1, Cd= | 0.00548
|  |  |  | @ Cl=0.4, Cd= | 0.0057788
|  |  |  | @ Cl=0.6, Cd= | 0.0063502
alpha (deg) | Cl | Cd | Cm | Cl/Cd
-17 | -0.84 | 0.06792 | 0.008 | -12.365
-16.5 | -0.87 | 0.06522 | 0.007 | -13.344
-16 | -0.918 | 0.05019 | 0.007 | -18.285
-15.5 | -0.957 | 0.04177 | 0.007 | -22.902
-15 | -0.993 | 0.03485 | 0.007 | -28.495
-14.5 | -1.023 | 0.03015 | 0.007 | -33.949
-14 | -1.056 | 0.0247 | 0.007 | -42.759
-13.5 | -1.087 | 0.01965 | 0.007 | -55.302
-13 | -1.107 | 0.0169 | 0.007 | -65.512
-12.5 | -1.127 | 0.01424 | 0.007 | -79.139
-12 | -1.139 | 0.01258 | 0.007 | -90.512
-11.5 | -1.134 | 0.01175 | 0.006 | -96.566
-11 | -1.122 | 0.01101 | 0.006 | -101.849
-10.5 | -1.102 | 0.00781 | 0.006 | -141.068
-10 | -1.077 | 0.00815 | 0.006 | -132.122
-9.5 | -1.045 | 0.00785 | 0.005 | -133.071
-9 | -1.005 | 0.00754 | 0.005 | -133.166
-8.5 | -0.961 | 0.00729 | 0.005 | -131.901
-8 | -0.915 | 0.00801 | 0.005 | -114.182
-7.5 | -0.866 | 0.00775 | 0.004 | -111.687
-7 | -0.815 | 0.00748 | 0.004 | -108.939
-6.5 | -0.762 | 0.00711 | 0.004 | -107.196
-6 | -0.707 | 0.00678 | 0.003 | -104.356
-5.5 | -0.652 | 0.00656 | 0.003 | -99.363
-5 | -0.595 | 0.00633 | 0.003 | -94.03
-4.5 | -0.537 | 0.00614 | 0.003 | -87.423
-4 | -0.478 | 0.00596 | 0.002 | -80.126
-3.5 | -0.419 | 0.00582 | 0.002 | -71.913
-3 | -0.359 | 0.00569 | 0.002 | -63.137
-2.5 | -0.3 | 0.00563 | 0.001 | -53.22
-2 | -0.24 | 0.00556 | 0.001 | -43.099
-1.5 | -0.18 | 0.0055 | 0.001 | -32.72
-1 | -0.12 | 0.00549 | 0.001 | -21.852
-0.5 | -0.06 | 0.00546 | 0 | -10.994
0 | 0 | 0.00544 | 0 | 0
0.5 | 0.06 | 0.00546 | 0 | 10.998
1 | 0.12 | 0.00549 | -0.001 | 21.86
1.5 | 0.18 | 0.0055 | -0.001 | 32.736
2 | 0.24 | 0.00556 | -0.001 | 43.12
2.5 | 0.3 | 0.00563 | -0.001 | 53.246
3 | 0.359 | 0.00569 | -0.002 | 63.169
3.5 | 0.419 | 0.00582 | -0.002 | 71.95
4 | 0.478 | 0.00596 | -0.002 | 80.17
4.5 | 0.537 | 0.00614 | -0.003 | 87.462
5 | 0.595 | 0.00633 | -0.003 | 94.072
5.5 | 0.652 | 0.00656 | -0.003 | 99.423
6 | 0.708 | 0.00678 | -0.003 | 104.421
6.5 | 0.762 | 0.00711 | -0.004 | 107.252
7 | 0.815 | 0.00748 | -0.004 | 108.998
7.5 | 0.866 | 0.00775 | -0.004 | 111.75
8 | 0.915 | 0.00801 | -0.005 | 114.249
8.5 | 0.961 | 0.00729 | -0.005 | 131.901
9 | 1.005 | 0.00754 | -0.005 | 133.166
9.5 | 1.045 | 0.00785 | -0.005 | 133.071
10 | 1.077 | 0.00815 | -0.006 | 132.122
10.5 | 1.102 | 0.00781 | -0.006 | 141.068
11 | 1.122 | 0.01101 | -0.006 | 101.849
11.5 | 1.134 | 0.01175 | -0.006 | 96.566
12 | 1.139 | 0.01258 | -0.007 | 90.512
12.5 | 1.127 | 0.01424 | -0.007 | 79.139
13 | 1.107 | 0.0169 | -0.007 | 65.512
13.5 | 1.087 | 0.01965 | -0.007 | 55.302
14 | 1.056 | 0.0247 | -0.007 | 42.759
14.5 | 1.023 | 0.03015 | -0.007 | 33.949
15 | 0.993 | 0.03485 | -0.007 | 28.495
15.5 | 0.957 | 0.04177 | -0.007 | 22.902
16 | 0.918 | 0.05019 | -0.007 | 18.285
16.5 | 0.87 | 0.06522 | -0.007 | 13.344
17 | 0.84 | 0.06792 | -0.008 | 12.365

## 140. Re 18M Mach 0.10 (2)
BIGFOIL.COM POLAR EXPORT
e168
EPPLER 168 |  |  |  | Cl Max: | 1.7712 | at alpha= | 18.5 | deg
XFOIL ncrit=9 |  |  |  | L/D Max: | 132.833 | at alpha= | 10.5 | deg
Re: | 18000000 |  |  | Cd Min: | 0.04953 | at alpha= | 20 | deg
Mach: | 0.1 |  |  | Cl=0 at alpha= | 0 | deg
|  |  |  | @ Cl=0.1, Cd= | 0.0047373
|  |  |  | @ Cl=0.4, Cd= | 0.0051346
|  |  |  | @ Cl=0.6, Cd= | 0.0059637
alpha (deg) | Cl | Cd | Cm | Cl/Cd
-19 | -1.7804 | 0.03223 | -0.0328 | -55.2405
-18.5 | -1.7747 | 0.02737 | -0.034 | -64.8411
-18 | -1.7672 | 0.02316 | -0.0343 | -76.304
-17.5 | -1.75 | 0.02022 | -0.0336 | -86.548
-17 | -1.7238 | 0.01843 | -0.0318 | -93.5323
-16.5 | -1.7114 | 0.01715 | -0.0258 | -99.7901
-16 | -1.6893 | 0.0161 | -0.0207 | -104.9255
-15.5 | -1.6534 | 0.01518 | -0.0178 | -108.9196
-15 | -1.6136 | 0.01434 | -0.0154 | -112.5244
-14.5 | -1.571 | 0.01359 | -0.0133 | -115.5997
-14 | -1.5266 | 0.01287 | -0.0115 | -118.6169
-13.5 | -1.4809 | 0.01221 | -0.0098 | -121.2858
-12.5 | -1.3878 | 0.01096 | -0.0065 | -126.6241
-12 | -1.3415 | 0.01032 | -0.0046 | -129.9903
-11.5 | -1.2846 | 0.00976 | -0.005 | -131.6189
-10.5 | -1.1672 | 0.00879 | -0.0063 | -132.7873
-10 | -1.1189 | 0.00862 | -0.0046 | -129.8028
-9.5 | -1.0663 | 0.0083 | -0.0038 | -128.4699
-9 | -1.0126 | 0.00801 | -0.0033 | -126.417
-8.5 | -0.9585 | 0.0077 | -0.0027 | -124.4805
-8 | -0.9036 | 0.00746 | -0.0024 | -121.126
-7.5 | -0.8486 | 0.0072 | -0.002 | -117.8611
-7 | -0.7933 | 0.00695 | -0.0017 | -114.1439
-6.5 | -0.738 | 0.00667 | -0.0013 | -110.6447
-6 | -0.6826 | 0.00639 | -0.001 | -106.8232
-5.5 | -0.6272 | 0.00609 | -0.0007 | -102.9885
-4.5 | -0.5151 | 0.00561 | -0.0003 | -91.8182
-4 | -0.4589 | 0.00538 | -0.0001 | -85.2974
-3.5 | -0.4026 | 0.00514 | 0.0001 | -78.3268
-3 | -0.3454 | 0.00502 | 0.0001 | -68.8048
-2.5 | -0.288 | 0.00494 | 0.0001 | -58.2996
-2 | -0.2306 | 0.00485 | 0.0001 | -47.5464
-1.5 | -0.173 | 0.00479 | 0.0001 | -36.1169
-1 | -0.1154 | 0.00474 | 0.0001 | -24.346
-0.5 | -0.0578 | 0.00473 | 0.0001 | -12.2199
0 | 0 | 0.00473 | 0 | 0
0.5 | 0.0578 | 0.00473 | -0.0001 | 12.2199
1 | 0.1154 | 0.00474 | -0.0001 | 24.346
1.5 | 0.173 | 0.00479 | -0.0001 | 36.1169
2 | 0.2306 | 0.00485 | -0.0001 | 47.5464
2.5 | 0.288 | 0.00494 | -0.0001 | 58.2996
3 | 0.3453 | 0.00502 | -0.0001 | 68.7849
3.5 | 0.4026 | 0.00514 | -0.0001 | 78.3268
4 | 0.459 | 0.00537 | 0.0001 | 85.4749
4.5 | 0.5151 | 0.0056 | 0.0003 | 91.9821
5 | 0.5713 | 0.00583 | 0.0004 | 97.9931
5.5 | 0.6271 | 0.00609 | 0.0007 | 102.9721
6 | 0.6826 | 0.00639 | 0.001 | 106.8232
6.5 | 0.738 | 0.00667 | 0.0013 | 110.6447
7 | 0.7933 | 0.00695 | 0.0017 | 114.1439
7.5 | 0.8486 | 0.0072 | 0.002 | 117.8611
8 | 0.9036 | 0.00747 | 0.0024 | 120.9639
8.5 | 0.9585 | 0.0077 | 0.0028 | 124.4805
9 | 1.0125 | 0.00801 | 0.0033 | 126.4045
9.5 | 1.0663 | 0.0083 | 0.0038 | 128.4699
10 | 1.1188 | 0.00862 | 0.0046 | 129.7912
10.5 | 1.1676 | 0.00879 | 0.0062 | 132.8328
11 | 1.2251 | 0.00926 | 0.0058 | 132.3002
11.5 | 1.2848 | 0.00976 | 0.0049 | 131.6393
12 | 1.3412 | 0.01035 | 0.0047 | 129.5845
12.5 | 1.3878 | 0.01096 | 0.0064 | 126.6241
13 | 1.4344 | 0.01159 | 0.0082 | 123.7619
13.5 | 1.481 | 0.01221 | 0.0098 | 121.294
14 | 1.5268 | 0.01287 | 0.0115 | 118.6325
14.5 | 1.5713 | 0.01358 | 0.0133 | 115.7069
15 | 1.6138 | 0.01434 | 0.0154 | 112.5384
15.5 | 1.6536 | 0.01518 | 0.0177 | 108.9328
16 | 1.6895 | 0.0161 | 0.0206 | 104.9379
16.5 | 1.7105 | 0.01719 | 0.0259 | 99.5055
17 | 1.7251 | 0.01841 | 0.0316 | 93.7045
17.5 | 1.7507 | 0.02033 | 0.0333 | 86.1141
18 | 1.771 | 0.02298 | 0.034 | 77.067
18.5 | 1.7712 | 0.02789 | 0.0336 | 63.5066
19 | 1.7669 | 0.03394 | 0.0318 | 52.0595
20 | 1.7356 | 0.04953 | 0.0258 | 35.0414

## 141. Re 18M Mach 0.25 (1)
BIGFOIL.COM POLAR EXPORT
e168
EPPLER 168 |  |  |  | Cl Max: | 1.093 | at alpha= | 11 | deg
JavaFoil+Calcfoil stall+Eppler ext transition |  |  |  | L/D Max: | 136.609 | at alpha= | 10 | deg
Re: | 18000000 |  |  | Cd Min: | 0.00547 | at alpha= | 0 | deg
Mach: | 0.25 |  |  | Cl=0 at alpha= | 0 | deg
|  |  |  | @ Cl=0.1, Cd= | 0.0054962
|  |  |  | @ Cl=0.4, Cd= | 0.0058061
|  |  |  | @ Cl=0.6, Cd= | 0.10919
alpha (deg) | Cl | Cd | Cm | Cl/Cd
-16 | -0.536 | 0.10919 | 0.006 | -4.913
-15.5 | -0.613 | 0.09099 | 0.006 | -6.738
-15 | -0.692 | 0.07113 | 0.007 | -9.724
-14.5 | -0.76 | 0.0603 | 0.007 | -12.604
-14 | -0.832 | 0.04602 | 0.007 | -18.081
-13.5 | -0.903 | 0.03284 | 0.007 | -27.499
-13 | -0.958 | 0.02631 | 0.007 | -36.407
-12.5 | -1.007 | 0.02048 | 0.007 | -49.202
-12 | -1.048 | 0.0164 | 0.007 | -63.886
-11.5 | -1.082 | 0.01326 | 0.006 | -81.59
-11 | -1.093 | 0.01219 | 0.006 | -89.689
-10.5 | -1.09 | 0.01129 | 0.006 | -96.538
-10 | -1.076 | 0.00787 | 0.006 | -136.609
-9.5 | -1.053 | 0.00821 | 0.005 | -128.216
-9 | -1.017 | 0.00786 | 0.005 | -129.441
-8.5 | -0.976 | 0.00758 | 0.005 | -128.802
-8 | -0.932 | 0.00722 | 0.005 | -129.002
-7.5 | -0.884 | 0.00803 | 0.004 | -110.14
-7 | -0.834 | 0.00769 | 0.004 | -108.43
-6.5 | -0.78 | 0.00727 | 0.004 | -107.383
-6 | -0.725 | 0.00693 | 0.004 | -104.662
-5.5 | -0.669 | 0.00667 | 0.003 | -100.193
-5 | -0.611 | 0.00643 | 0.003 | -95.003
-4.5 | -0.551 | 0.00621 | 0.003 | -88.766
-4 | -0.491 | 0.00603 | 0.002 | -81.389
-3.5 | -0.43 | 0.00587 | 0.002 | -73.292
-3 | -0.369 | 0.00574 | 0.002 | -64.326
-2.5 | -0.308 | 0.00567 | 0.001 | -54.304
-2 | -0.246 | 0.00557 | 0.001 | -44.206
-1.5 | -0.185 | 0.00553 | 0.001 | -33.433
-1 | -0.123 | 0.00551 | 0.001 | -22.4
-0.5 | -0.062 | 0.00549 | 0 | -11.236
0 | 0 | 0.00547 | 0 | 0
0.5 | 0.062 | 0.00549 | 0 | 11.24
1 | 0.123 | 0.0055 | -0.001 | 22.408
1.5 | 0.185 | 0.00553 | -0.001 | 33.45
2 | 0.246 | 0.00557 | -0.001 | 44.228
2.5 | 0.308 | 0.00567 | -0.001 | 54.332
3 | 0.369 | 0.00574 | -0.002 | 64.36
3.5 | 0.43 | 0.00587 | -0.002 | 73.332
4 | 0.491 | 0.00603 | -0.002 | 81.434
4.5 | 0.551 | 0.00621 | -0.003 | 88.806
5 | 0.611 | 0.00643 | -0.003 | 95.06
5.5 | 0.669 | 0.00667 | -0.003 | 100.256
6 | 0.726 | 0.00693 | -0.004 | 104.73
6.5 | 0.781 | 0.00727 | -0.004 | 107.441
7 | 0.834 | 0.00769 | -0.004 | 108.492
7.5 | 0.885 | 0.00803 | -0.004 | 110.223
8 | 0.932 | 0.00722 | -0.005 | 129.002
8.5 | 0.976 | 0.00758 | -0.005 | 128.802
9 | 1.017 | 0.00786 | -0.005 | 129.441
9.5 | 1.053 | 0.00821 | -0.005 | 128.216
10 | 1.076 | 0.00787 | -0.006 | 136.609
10.5 | 1.09 | 0.01129 | -0.006 | 96.538
11 | 1.093 | 0.01219 | -0.006 | 89.689
11.5 | 1.082 | 0.01326 | -0.006 | 81.59
12 | 1.048 | 0.0164 | -0.007 | 63.886
12.5 | 1.007 | 0.02048 | -0.007 | 49.202
13 | 0.958 | 0.02631 | -0.007 | 36.407
13.5 | 0.903 | 0.03284 | -0.007 | 27.499
14 | 0.832 | 0.04602 | -0.007 | 18.081
14.5 | 0.76 | 0.0603 | -0.007 | 12.604
15 | 0.692 | 0.07113 | -0.007 | 9.724
15.5 | 0.613 | 0.09099 | -0.006 | 6.738
16 | 0.536 | 0.10919 | -0.006 | 4.913

## 142. Re 18M Mach 0.25 (2)
BIGFOIL.COM POLAR EXPORT
e168
EPPLER 168 |  |  |  | Cl Max: | 1.6989 | at alpha= | 17 | deg
XFOIL ncrit=9 |  |  |  | L/D Max: | 130.343 | at alpha= | 10.5 | deg
Re: | 18000000 |  |  | Cd Min: | 0.10732 | at alpha= | -20 | deg
Mach: | 0.25 |  |  | Cl=0 at alpha= | 0 | deg
|  |  |  | @ Cl=0.1, Cd= | 0.0047535
|  |  |  | @ Cl=0.4, Cd= | 0.0051365
|  |  |  | @ Cl=0.6, Cd= | 0.0059556
alpha (deg) | Cl | Cd | Cm | Cl/Cd
-20 | -1.422 | 0.10732 | -0.0046 | -13.2501
-19.5 | -1.4818 | 0.09222 | -0.0124 | -16.0681
-19 | -1.5501 | 0.07634 | -0.0208 | -20.3052
-18.5 | -1.6033 | 0.0629 | -0.0276 | -25.4897
-18 | -1.6547 | 0.05035 | -0.0336 | -32.864
-17.5 | -1.6868 | 0.04024 | -0.038 | -41.9185
-17 | -1.6972 | 0.03257 | -0.0411 | -52.1093
-16.5 | -1.6997 | 0.02612 | -0.0431 | -65.0727
-16 | -1.6902 | 0.02169 | -0.043 | -77.9253
-15.5 | -1.6681 | 0.01884 | -0.041 | -88.5403
-15 | -1.6487 | 0.01719 | -0.0355 | -95.9104
-14.5 | -1.6262 | 0.01591 | -0.029 | -102.2124
-14 | -1.5875 | 0.01476 | -0.025 | -107.5542
-13.5 | -1.5435 | 0.01377 | -0.0215 | -112.0915
-13 | -1.4965 | 0.01289 | -0.0185 | -116.0978
-12.5 | -1.4474 | 0.01212 | -0.0157 | -119.4224
-12 | -1.3979 | 0.0114 | -0.013 | -122.6228
-11.5 | -1.3438 | 0.01069 | -0.0112 | -125.7063
-11 | -1.2817 | 0.00997 | -0.0111 | -128.5557
-10.5 | -1.2149 | 0.00932 | -0.012 | -130.3541
-10 | -1.1653 | 0.00915 | -0.0093 | -127.3552
-9.5 | -1.1101 | 0.00874 | -0.0078 | -127.0137
-9 | -1.0536 | 0.00838 | -0.0067 | -125.7279
-8.5 | -0.9966 | 0.00802 | -0.0057 | -124.2643
-8 | -0.9393 | 0.00769 | -0.0048 | -122.1456
-7.5 | -0.8814 | 0.0074 | -0.0041 | -119.1081
-7 | -0.8232 | 0.00713 | -0.0035 | -115.4558
-6.5 | -0.7653 | 0.00684 | -0.0028 | -111.886
-6 | -0.7077 | 0.00651 | -0.0022 | -108.7097
-5.5 | -0.65 | 0.00617 | -0.0017 | -105.3485
-5 | -0.5916 | 0.00593 | -0.0013 | -99.7639
-4.5 | -0.5332 | 0.00568 | -0.0009 | -93.8732
-4 | -0.475 | 0.00543 | -0.0006 | -87.477
-3.5 | -0.4167 | 0.00517 | -0.0003 | -80.5996
-3 | -0.3573 | 0.00505 | -0.0002 | -70.7525
-2.5 | -0.2979 | 0.00497 | -0.0001 | -59.9396
-2 | -0.2385 | 0.00487 | 0 | -48.9733
-1.5 | -0.1788 | 0.00481 | 0 | -37.1726
-1 | -0.1193 | 0.00477 | 0 | -25.0105
-0.5 | -0.0598 | 0.00474 | 0 | -12.616
0 | 0 | 0.00473 | 0 | 0
0.5 | 0.0598 | 0.00474 | 0 | 12.616
1 | 0.1193 | 0.00476 | 0 | 25.063
1.5 | 0.1788 | 0.00481 | 0 | 37.1726
2 | 0.2385 | 0.00486 | 0 | 49.0741
2.5 | 0.2979 | 0.00497 | 0.0001 | 59.9396
3 | 0.3572 | 0.00505 | 0.0002 | 70.7327
3.5 | 0.4166 | 0.00517 | 0.0003 | 80.5803
4.5 | 0.5332 | 0.00568 | 0.0009 | 93.8732
5 | 0.5917 | 0.00592 | 0.0013 | 99.9493
5.5 | 0.65 | 0.00617 | 0.0017 | 105.3485
6 | 0.7077 | 0.00651 | 0.0022 | 108.7097
6.5 | 0.7653 | 0.00684 | 0.0028 | 111.886
7 | 0.8232 | 0.00714 | 0.0035 | 115.2941
7.5 | 0.8814 | 0.0074 | 0.0041 | 119.1081
8 | 0.9393 | 0.00769 | 0.0048 | 122.1456
8.5 | 0.9966 | 0.00802 | 0.0057 | 124.2643
9 | 1.0536 | 0.00837 | 0.0067 | 125.8781
9.5 | 1.1101 | 0.00874 | 0.0078 | 127.0137
10 | 1.1652 | 0.00916 | 0.0093 | 127.2052
10.5 | 1.2148 | 0.00932 | 0.012 | 130.3433
11 | 1.282 | 0.00997 | 0.011 | 128.5858
11.5 | 1.3442 | 0.0107 | 0.0111 | 125.6262
12 | 1.398 | 0.0114 | 0.013 | 122.6316
12.5 | 1.4479 | 0.0121 | 0.0156 | 119.6612
13 | 1.4967 | 0.01288 | 0.0184 | 116.2034
13.5 | 1.5435 | 0.01378 | 0.0215 | 112.0102
14 | 1.5875 | 0.01477 | 0.025 | 107.4814
14.5 | 1.6255 | 0.01595 | 0.0291 | 101.9122
15 | 1.65 | 0.01717 | 0.0353 | 96.0978
15.5 | 1.6678 | 0.01898 | 0.0408 | 87.8714
16 | 1.6905 | 0.02176 | 0.0428 | 77.6884
16.5 | 1.6987 | 0.02635 | 0.0428 | 64.4668
17 | 1.6989 | 0.03257 | 0.0408 | 52.1615
17.5 | 1.6838 | 0.04076 | 0.0374 | 41.3101
18 | 1.652 | 0.05094 | 0.0329 | 32.4303
18.5 | 1.6005 | 0.06352 | 0.0268 | 25.1968
19 | 1.5415 | 0.07776 | 0.0195 | 19.8238
19.5 | 1.4782 | 0.0931 | 0.0114 | 15.8776
20 | 1.4287 | 0.10684 | 0.0044 | 13.3723

## 143. Re 18M Mach 0.50 (1)
BIGFOIL.COM POLAR EXPORT
e168
EPPLER 168 |  |  |  | Cl Max: | 1.097 | at alpha= | 20 | deg
JavaFoil+Calcfoil stall+Eppler ext transition |  |  |  | L/D Max: | 123.419 | at alpha= | 7.5 | deg
Re: | 18000000 |  |  | Cd Min: | 0.00558 | at alpha= | -0.5 | deg
Mach: | 0.5 |  |  | Cl=0 at alpha= | 0 | deg
|  |  |  | @ Cl=0.1, Cd= | 0.005598
|  |  |  | @ Cl=0.4, Cd= | 0.0059453
|  |  |  | @ Cl=0.6, Cd= | 0.0066106
alpha (deg) | Cl | Cd | Cm | Cl/Cd
-20 | -1.098 | 0.18295 | 0.008 | -6.001
-19.5 | -1.069 | 0.18013 | 0.008 | -5.934
-19 | -1.041 | 0.17496 | 0.007 | -5.948
-18.5 | -1.013 | 0.17191 | 0.007 | -5.891
-18 | -0.984 | 0.16937 | 0.007 | -5.811
-17.5 | -0.962 | 0.15032 | 0.007 | -6.402
-17 | -0.937 | 0.13838 | 0.007 | -6.772
-16.5 | -0.909 | 0.13258 | 0.007 | -6.853
-16 | -0.878 | 0.13129 | 0.006 | -6.69
-15.5 | -0.849 | 0.12846 | 0.006 | -6.612
-15 | -0.82 | 0.12486 | 0.006 | -6.57
-14.5 | -0.821 | 0.08544 | 0.007 | -9.604
-14 | -0.803 | 0.07298 | 0.007 | -11.001
-13.5 | -0.774 | 0.07013 | 0.007 | -11.033
-13 | -0.742 | 0.06909 | 0.006 | -10.733
-12.5 | -0.692 | 0.08594 | 0.005 | -8.057
-12 | -0.691 | 0.06086 | 0.006 | -11.357
-11.5 | -0.628 | 0.08409 | 0.004 | -7.472
-11 | -0.638 | 0.05151 | 0.006 | -12.389
-10.5 | -0.585 | 0.06749 | 0.004 | -8.666
-10 | -0.603 | 0.03522 | 0.005 | -17.113
-9.5 | -0.601 | 0.02161 | 0.006 | -27.824
-9 | -0.592 | 0.01484 | 0.006 | -39.854
-8.5 | -0.912 | 0.01247 | 0.005 | -73.135
-8 | -0.943 | 0.0112 | 0.005 | -84.23
-7.5 | -0.931 | 0.00759 | 0.005 | -122.634
-7 | -0.897 | 0.00777 | 0.005 | -115.536
-6.5 | -0.852 | 0.0073 | 0.004 | -116.781
-6 | -0.799 | 0.00683 | 0.004 | -116.999
-5.5 | -0.741 | 0.00738 | 0.004 | -100.395
-5 | -0.679 | 0.007 | 0.003 | -96.919
-4.5 | -0.614 | 0.00667 | 0.003 | -92.085
-4 | -0.547 | 0.00639 | 0.003 | -85.681
-3.5 | -0.48 | 0.00616 | 0.002 | -77.925
-3 | -0.412 | 0.00597 | 0.002 | -68.971
-2.5 | -0.344 | 0.00583 | 0.002 | -58.997
-2 | -0.275 | 0.00573 | 0.001 | -48.007
-1.5 | -0.207 | 0.00569 | 0.001 | -36.32
-1 | -0.138 | 0.00562 | 0.001 | -24.496
-0.5 | -0.069 | 0.00558 | 0 | -12.342
0 | 0 | 0.00558 | 0 | 0
0.5 | 0.069 | 0.00558 | 0 | 12.347
1 | 0.138 | 0.00562 | -0.001 | 24.507
1.5 | 0.207 | 0.00569 | -0.001 | 36.34
2 | 0.275 | 0.00573 | -0.001 | 48.034
2.5 | 0.344 | 0.00583 | -0.002 | 59.031
3 | 0.412 | 0.00597 | -0.002 | 69.012
3.5 | 0.48 | 0.00616 | -0.002 | 77.973
4 | 0.548 | 0.00639 | -0.003 | 85.737
4.5 | 0.614 | 0.00667 | -0.003 | 92.134
5 | 0.679 | 0.007 | -0.003 | 96.988
5.5 | 0.741 | 0.00738 | -0.004 | 100.47
6 | 0.799 | 0.00683 | -0.004 | 116.999
6.5 | 0.852 | 0.0073 | -0.004 | 116.781
7 | 0.897 | 0.00772 | -0.005 | 116.279
7.5 | 0.931 | 0.00754 | -0.005 | 123.419
8 | 0.943 | 0.0112 | -0.005 | 84.23
8.5 | 0.912 | 0.01247 | -0.005 | 73.135
9 | 0.592 | 0.01484 | -0.006 | 39.854
9.5 | 0.599 | 0.02225 | -0.006 | 26.947
10 | 0.595 | 0.03927 | -0.005 | 15.159
10.5 | 0.586 | 0.06626 | -0.004 | 8.852
11 | 0.638 | 0.05145 | -0.006 | 12.407
11.5 | 0.661 | 0.05885 | -0.006 | 11.229
12 | 0.691 | 0.06086 | -0.006 | 11.356
12.5 | 0.692 | 0.08594 | -0.005 | 8.056
13 | 0.742 | 0.06849 | -0.006 | 10.838
13.5 | 0.775 | 0.06947 | -0.007 | 11.153
14 | 0.8 | 0.07523 | -0.007 | 10.634
14.5 | 0.82 | 0.08632 | -0.007 | 9.495
15 | 0.82 | 0.12617 | -0.005 | 6.498
15.5 | 0.849 | 0.1285 | -0.006 | 6.61
16 | 0.879 | 0.13006 | -0.006 | 6.755
16.5 | 0.909 | 0.13261 | -0.007 | 6.851
17 | 0.937 | 0.14043 | -0.007 | 6.67
17.5 | 0.962 | 0.15032 | -0.007 | 6.402
18 | 0.984 | 0.17113 | -0.007 | 5.751
18.5 | 1.013 | 0.17399 | -0.007 | 5.821
19 | 1.041 | 0.17509 | -0.007 | 5.945
19.5 | 1.069 | 0.18217 | -0.008 | 5.867
20 | 1.097 | 0.18662 | -0.008 | 5.881

## 144. Re 18M Mach 0.50 (2)
BIGFOIL.COM POLAR EXPORT
e168
EPPLER 168 |  |  |  | Cl Max: | 1.2201 | at alpha= | 9 | deg
XFOIL ncrit=9 |  |  |  | L/D Max: | 124.551 | at alpha= | 8 | deg
Re: | 18000000 |  |  | Cd Min: | 0.11417 | at alpha= | 14 | deg
Mach: | 0.5 |  |  | Cl=0 at alpha= | 0 | deg
|  |  |  | @ Cl=0.1, Cd= | 0.0048439
|  |  |  | @ Cl=0.4, Cd= | 0.0051695
|  |  |  | @ Cl=0.6, Cd= | 0.0058948
alpha (deg) | Cl | Cd | Cm | Cl/Cd
-8 | -1.1085 | 0.0089 | -0.0201 | -124.5506
-7.5 | -1.0364 | 0.0084 | -0.0167 | -123.381
-7 | -0.9645 | 0.00797 | -0.0139 | -121.0163
-6.5 | -0.8931 | 0.00758 | -0.0116 | -117.8232
-6 | -0.823 | 0.00718 | -0.0094 | -114.624
-5.5 | -0.755 | 0.00667 | -0.0074 | -113.1934
-5 | -0.6856 | 0.00632 | -0.0059 | -108.481
-4.5 | -0.6171 | 0.00597 | -0.0045 | -103.3668
-4 | -0.5488 | 0.00563 | -0.0034 | -97.4778
-3.5 | -0.4806 | 0.00537 | -0.0024 | -89.4972
-3 | -0.4118 | 0.00519 | -0.0018 | -79.3449
-2.5 | -0.3428 | 0.00507 | -0.0013 | -67.6134
-2 | -0.2742 | 0.00497 | -0.0009 | -55.171
-1.5 | -0.2056 | 0.00491 | -0.0006 | -41.8737
-1 | -0.1369 | 0.00486 | -0.0004 | -28.1687
-0.5 | -0.0684 | 0.00484 | -0.0002 | -14.1322
0 | 0 | 0.00484 | 0 | 0
0.5 | 0.0683 | 0.00483 | 0.0002 | 14.1408
1 | 0.1369 | 0.00486 | 0.0004 | 28.1687
1.5 | 0.2056 | 0.00491 | 0.0006 | 41.8737
2 | 0.2742 | 0.00497 | 0.0009 | 55.171
2.5 | 0.3428 | 0.00507 | 0.0013 | 67.6134
3 | 0.4118 | 0.00519 | 0.0018 | 79.3449
3.5 | 0.4806 | 0.00537 | 0.0024 | 89.4972
4.5 | 0.6171 | 0.00597 | 0.0045 | 103.3668
5 | 0.6858 | 0.00629 | 0.0058 | 109.0302
5.5 | 0.755 | 0.00667 | 0.0074 | 113.1934
6 | 0.823 | 0.00718 | 0.0094 | 114.624
6.5 | 0.8931 | 0.00758 | 0.0116 | 117.8232
7 | 0.9645 | 0.00797 | 0.0139 | 121.0163
7.5 | 1.0363 | 0.0084 | 0.0167 | 123.369
8 | 1.1085 | 0.0089 | 0.0201 | 124.5506
8.5 | 1.18 | 0.00959 | 0.0243 | 123.0448
9 | 1.2201 | 0.01229 | 0.033 | 99.2758
9.5 | 1.2138 | 0.01635 | 0.0448 | 74.2385
10 | 1.1693 | 0.01965 | 0.0587 | 59.5064
10.5 | 1.1509 | 0.03104 | 0.0472 | 37.078
11 | 1.1244 | 0.04438 | 0.0345 | 25.3357
11.5 | 1.0904 | 0.0566 | 0.026 | 19.265
12 | 1.0587 | 0.06763 | 0.0201 | 15.6543
12.5 | 1.0245 | 0.07934 | 0.0137 | 12.9128
13 | 0.9988 | 0.0906 | 0.0078 | 11.0243
13.5 | 0.9705 | 0.1026 | 0.0014 | 9.4591
14 | 0.948 | 0.11417 | -0.0045 | 8.3034

## 145. Re 20M Mach 0.00 (1)
BIGFOIL.COM POLAR EXPORT
e168
EPPLER 168 |  |  |  | Cl Max: | 1.148 | at alpha= | 12 | deg
JavaFoil+Calcfoil stall+Eppler ext transition |  |  |  | L/D Max: | 144.652 | at alpha= | 10.5 | deg
Re: | 20000000 |  |  | Cd Min: | 0.00539 | at alpha= | 0 | deg
Mach: | 0 |  |  | Cl=0 at alpha= | 0 | deg
|  |  |  | @ Cl=0.1, Cd= | 0.0054271
|  |  |  | @ Cl=0.4, Cd= | 0.0057354
|  |  |  | @ Cl=0.6, Cd= | 0.0063139
alpha (deg) | Cl | Cd | Cm | Cl/Cd
-17 | -0.896 | 0.05895 | 0.008 | -15.199
-16.5 | -0.925 | 0.05486 | 0.008 | -16.86
-16 | -0.967 | 0.04292 | 0.008 | -22.528
-15.5 | -1.001 | 0.03622 | 0.008 | -27.622
-15 | -1.033 | 0.03025 | 0.007 | -34.138
-14.5 | -1.062 | 0.02554 | 0.007 | -41.583
-14 | -1.086 | 0.02203 | 0.007 | -49.278
-13.5 | -1.112 | 0.01777 | 0.007 | -62.588
-13 | -1.129 | 0.01546 | 0.007 | -73.005
-12.5 | -1.144 | 0.01331 | 0.007 | -85.967
-12 | -1.148 | 0.0121 | 0.007 | -94.858
-11.5 | -1.14 | 0.01132 | 0.006 | -100.723
-11 | -1.125 | 0.01069 | 0.006 | -105.238
-10.5 | -1.103 | 0.00763 | 0.006 | -144.652
-10 | -1.076 | 0.00795 | 0.006 | -135.328
-9.5 | -1.043 | 0.00768 | 0.005 | -135.857
-9 | -1.002 | 0.00738 | 0.005 | -135.854
-8.5 | -0.958 | 0.00712 | 0.005 | -134.519
-8 | -0.912 | 0.00787 | 0.005 | -115.866
-7.5 | -0.862 | 0.00764 | 0.004 | -112.946
-7 | -0.811 | 0.00734 | 0.004 | -110.609
-6.5 | -0.758 | 0.007 | 0.004 | -108.326
-6 | -0.704 | 0.0067 | 0.003 | -105.023
-5.5 | -0.648 | 0.00646 | 0.003 | -100.426
-5 | -0.592 | 0.00629 | 0.003 | -94.036
-4.5 | -0.534 | 0.00609 | 0.003 | -87.731
-4 | -0.476 | 0.00589 | 0.002 | -80.743
-3.5 | -0.417 | 0.00577 | 0.002 | -72.24
-3 | -0.357 | 0.00565 | 0.002 | -63.283
-2.5 | -0.298 | 0.00557 | 0.001 | -53.5
-2 | -0.239 | 0.00552 | 0.001 | -43.225
-1.5 | -0.179 | 0.00549 | 0.001 | -32.64
-1 | -0.119 | 0.00544 | 0.001 | -21.948
-0.5 | -0.06 | 0.0054 | 0 | -11.053
0 | 0 | 0.00539 | 0 | 0
0.5 | 0.06 | 0.0054 | 0 | 11.057
1 | 0.119 | 0.00544 | -0.001 | 21.956
1.5 | 0.179 | 0.00549 | -0.001 | 32.655
2 | 0.239 | 0.00552 | -0.001 | 43.245
2.5 | 0.298 | 0.00557 | -0.001 | 53.526
3 | 0.358 | 0.00565 | -0.002 | 63.315
3.5 | 0.417 | 0.00577 | -0.002 | 72.278
4 | 0.476 | 0.00589 | -0.002 | 80.786
4.5 | 0.534 | 0.00609 | -0.003 | 87.769
5 | 0.592 | 0.00629 | -0.003 | 94.091
5.5 | 0.649 | 0.00646 | -0.003 | 100.485
6 | 0.704 | 0.0067 | -0.003 | 105.088
6.5 | 0.759 | 0.007 | -0.004 | 108.38
7 | 0.812 | 0.00733 | -0.004 | 110.668
7.5 | 0.863 | 0.00764 | -0.004 | 113.009
8 | 0.912 | 0.00787 | -0.005 | 115.934
8.5 | 0.958 | 0.00712 | -0.005 | 134.519
9 | 1.002 | 0.00738 | -0.005 | 135.854
9.5 | 1.043 | 0.00768 | -0.005 | 135.857
10 | 1.076 | 0.00795 | -0.006 | 135.328
10.5 | 1.103 | 0.00763 | -0.006 | 144.652
11 | 1.125 | 0.01069 | -0.006 | 105.238
11.5 | 1.14 | 0.01132 | -0.006 | 100.723
12 | 1.148 | 0.0121 | -0.007 | 94.858
12.5 | 1.144 | 0.01331 | -0.007 | 85.967
13 | 1.129 | 0.01546 | -0.007 | 73.005
13.5 | 1.112 | 0.01777 | -0.007 | 62.588
14 | 1.086 | 0.02203 | -0.007 | 49.278
14.5 | 1.062 | 0.02554 | -0.007 | 41.583
15 | 1.033 | 0.03025 | -0.007 | 34.138
15.5 | 1.001 | 0.03622 | -0.008 | 27.622
16 | 0.967 | 0.04292 | -0.008 | 22.528
16.5 | 0.925 | 0.05486 | -0.008 | 16.86
17 | 0.896 | 0.05895 | -0.008 | 15.199

## 146. Re 20M Mach 0.00 (2)
BIGFOIL.COM POLAR EXPORT
e168
EPPLER 168 |  |  |  | Cl Max: | 1.8046 | at alpha= | 19.5 | deg
XFOIL ncrit=9 |  |  |  | L/D Max: | 135.156 | at alpha= | 11 | deg
Re: | 20000000 |  |  | Cd Min: | 0.03856 | at alpha= | 20 | deg
Mach: | 0 |  |  | Cl=0 at alpha= | 0 | deg
|  |  |  | @ Cl=0.1, Cd= | 0.0047197
|  |  |  | @ Cl=0.4, Cd= | 0.0050992
|  |  |  | @ Cl=0.6, Cd= | 0.0059268
alpha (deg) | Cl | Cd | Cm | Cl/Cd
-20 | -1.7981 | 0.03851 | -0.0286 | -46.6918
-19.5 | -1.8027 | 0.03239 | -0.0307 | -55.6561
-19 | -1.8122 | 0.02613 | -0.0322 | -69.3532
-18.5 | -1.7975 | 0.02288 | -0.0321 | -78.5621
-18 | -1.7804 | 0.02008 | -0.0314 | -88.6653
-17.5 | -1.7562 | 0.0182 | -0.0297 | -96.4945
-17 | -1.7411 | 0.01707 | -0.0243 | -101.9977
-16.5 | -1.7206 | 0.01611 | -0.0191 | -106.8032
-16 | -1.686 | 0.01521 | -0.0164 | -110.8481
-15.5 | -1.6473 | 0.01441 | -0.0141 | -114.3164
-15 | -1.606 | 0.01367 | -0.0122 | -117.4835
-14.5 | -1.5626 | 0.01299 | -0.0105 | -120.2925
-14 | -1.5179 | 0.01234 | -0.009 | -123.0065
-13.5 | -1.4721 | 0.01173 | -0.0076 | -125.4987
-13 | -1.4255 | 0.01117 | -0.0062 | -127.6186
-12.5 | -1.3796 | 0.01057 | -0.0046 | -130.5203
-12 | -1.3287 | 0.00995 | -0.004 | -133.5377
-11.5 | -1.2714 | 0.00943 | -0.0047 | -134.825
-11 | -1.211 | 0.00896 | -0.006 | -135.1562
-10.5 | -1.1641 | 0.00877 | -0.0042 | -132.7366
-10 | -1.1125 | 0.00847 | -0.0035 | -131.3459
-9.5 | -1.0601 | 0.00815 | -0.0029 | -130.0736
-9 | -1.0066 | 0.00787 | -0.0025 | -127.9034
-8.5 | -0.953 | 0.00757 | -0.0021 | -125.8917
-8 | -0.8984 | 0.00734 | -0.0018 | -122.3978
-7.5 | -0.8438 | 0.00709 | -0.0015 | -119.0127
-7 | -0.7888 | 0.00684 | -0.0012 | -115.3216
-6.5 | -0.7337 | 0.0066 | -0.001 | -111.1667
-6 | -0.6787 | 0.00631 | -0.0007 | -107.5594
-5.5 | -0.6237 | 0.00601 | -0.0004 | -103.777
-5 | -0.5679 | 0.0058 | -0.0003 | -97.9138
-4.5 | -0.512 | 0.00557 | -0.0001 | -91.921
-4 | -0.4561 | 0.00535 | 0 | -85.2523
-3.5 | -0.4004 | 0.0051 | 0.0002 | -78.5098
-3 | -0.3435 | 0.00499 | 0.0002 | -68.8377
-2.5 | -0.2863 | 0.00491 | 0.0002 | -58.3096
-2 | -0.2294 | 0.00481 | 0.0002 | -47.6923
-1.5 | -0.1721 | 0.00476 | 0.0002 | -36.1555
-1 | -0.1147 | 0.00473 | 0.0001 | -24.2495
-0.5 | -0.0574 | 0.00469 | 0.0001 | -12.2388
0 | 0 | 0.00467 | 0 | 0
0.5 | 0.0574 | 0.00469 | 0 | 12.2388
1 | 0.1147 | 0.00473 | -0.0001 | 24.2495
1.5 | 0.1722 | 0.00476 | -0.0002 | 36.1765
2 | 0.2293 | 0.00481 | -0.0002 | 47.6715
2.5 | 0.2863 | 0.00491 | -0.0002 | 58.3096
3 | 0.3435 | 0.00499 | -0.0002 | 68.8377
3.5 | 0.4004 | 0.0051 | -0.0002 | 78.5098
4 | 0.4561 | 0.00535 | 0 | 85.2523
4.5 | 0.512 | 0.00557 | 0.0001 | 91.921
5 | 0.5679 | 0.0058 | 0.0003 | 97.9138
5.5 | 0.6236 | 0.00602 | 0.0004 | 103.588
6 | 0.6787 | 0.00631 | 0.0007 | 107.5594
6.5 | 0.7337 | 0.0066 | 0.001 | 111.1667
7 | 0.7888 | 0.00685 | 0.0012 | 115.1533
7.5 | 0.8437 | 0.00709 | 0.0015 | 118.9986
8 | 0.8983 | 0.00734 | 0.0018 | 122.3842
8.5 | 0.9529 | 0.00757 | 0.0021 | 125.8785
9 | 1.0066 | 0.00787 | 0.0025 | 127.9034
9.5 | 1.06 | 0.00815 | 0.0029 | 130.0613
10 | 1.1125 | 0.00846 | 0.0035 | 131.5012
10.5 | 1.1641 | 0.00875 | 0.0042 | 133.04
11 | 1.211 | 0.00896 | 0.006 | 135.1562
11.5 | 1.2717 | 0.00944 | 0.0046 | 134.714
12 | 1.3287 | 0.00997 | 0.004 | 133.2698
12.5 | 1.3796 | 0.01057 | 0.0046 | 130.5203
13 | 1.4259 | 0.01114 | 0.0061 | 127.9982
13.5 | 1.4721 | 0.01173 | 0.0076 | 125.4987
14 | 1.518 | 0.01234 | 0.009 | 123.0146
14.5 | 1.5628 | 0.01298 | 0.0105 | 120.4006
15 | 1.6061 | 0.01367 | 0.0122 | 117.4909
15.5 | 1.6476 | 0.0144 | 0.0141 | 114.4167
16 | 1.6862 | 0.01521 | 0.0163 | 110.8613
16.5 | 1.7205 | 0.01612 | 0.0191 | 106.7308
17 | 1.7421 | 0.01705 | 0.0241 | 102.176
17.5 | 1.7564 | 0.01823 | 0.0296 | 96.3467
18 | 1.784 | 0.01996 | 0.031 | 89.3788
18.5 | 1.7965 | 0.02311 | 0.0318 | 77.7369
19 | 1.7995 | 0.02758 | 0.0316 | 65.2466
19.5 | 1.8046 | 0.03236 | 0.0303 | 55.7664
20 | 1.7996 | 0.03856 | 0.0283 | 46.6701

## 147. Re 20M Mach 0.10 (1)
BIGFOIL.COM POLAR EXPORT
e168
EPPLER 168 |  |  |  | Cl Max: | 1.14 | at alpha= | 12 | deg
JavaFoil+Calcfoil stall+Eppler ext transition |  |  |  | L/D Max: | 142.599 | at alpha= | 10.5 | deg
Re: | 20000000 |  |  | Cd Min: | 0.00541 | at alpha= | -0.5 | deg
Mach: | 0.1 |  |  | Cl=0 at alpha= | 0 | deg
|  |  |  | @ Cl=0.1, Cd= | 0.0054167
|  |  |  | @ Cl=0.4, Cd= | 0.005742
|  |  |  | @ Cl=0.6, Cd= | 0.0063102
alpha (deg) | Cl | Cd | Cm | Cl/Cd
-17 | -0.842 | 0.06565 | 0.008 | -12.833
-16.5 | -0.873 | 0.06265 | 0.007 | -13.94
-16 | -0.922 | 0.04749 | 0.008 | -19.415
-15.5 | -0.958 | 0.0408 | 0.007 | -23.487
-15 | -0.996 | 0.03329 | 0.007 | -29.93
-14.5 | -1.027 | 0.02892 | 0.007 | -35.528
-14 | -1.058 | 0.02406 | 0.007 | -43.975
-13.5 | -1.089 | 0.01903 | 0.007 | -57.249
-13 | -1.111 | 0.0163 | 0.007 | -68.126
-12.5 | -1.129 | 0.014 | 0.007 | -80.59
-12 | -1.14 | 0.01238 | 0.007 | -92.066
-11.5 | -1.135 | 0.01154 | 0.006 | -98.413
-11 | -1.122 | 0.01083 | 0.006 | -103.614
-10.5 | -1.102 | 0.00773 | 0.006 | -142.599
-10 | -1.077 | 0.00802 | 0.006 | -134.237
-9.5 | -1.045 | 0.00774 | 0.005 | -134.994
-9 | -1.005 | 0.00743 | 0.005 | -135.162
-8.5 | -0.961 | 0.00717 | 0.005 | -133.977
-8 | -0.915 | 0.00793 | 0.005 | -115.401
-7.5 | -0.866 | 0.00765 | 0.004 | -113.179
-7 | -0.815 | 0.00739 | 0.004 | -110.312
-6.5 | -0.762 | 0.00704 | 0.004 | -108.246
-6 | -0.707 | 0.00675 | 0.003 | -104.776
-5.5 | -0.652 | 0.00652 | 0.003 | -99.872
-5 | -0.595 | 0.00629 | 0.003 | -94.563
-4.5 | -0.537 | 0.00613 | 0.003 | -87.633
-4 | -0.478 | 0.00593 | 0.002 | -80.546
-3.5 | -0.419 | 0.00578 | 0.002 | -72.451
-3 | -0.359 | 0.00566 | 0.002 | -63.435
-2.5 | -0.3 | 0.00559 | 0.001 | -53.635
-2 | -0.24 | 0.00554 | 0.001 | -43.258
-1.5 | -0.18 | 0.00549 | 0.001 | -32.804
-1 | -0.12 | 0.00542 | 0.001 | -22.141
-0.5 | -0.06 | 0.00541 | 0 | -11.102
0 | 0 | 0.00541 | 0 | 0
0.5 | 0.06 | 0.00541 | 0 | 11.106
1 | 0.12 | 0.00542 | -0.001 | 22.149
1.5 | 0.18 | 0.00548 | -0.001 | 32.819
2 | 0.24 | 0.00554 | -0.001 | 43.279
2.5 | 0.3 | 0.00559 | -0.001 | 53.661
3 | 0.359 | 0.00566 | -0.002 | 63.467
3.5 | 0.419 | 0.00578 | -0.002 | 72.489
4 | 0.478 | 0.00593 | -0.002 | 80.589
4.5 | 0.537 | 0.00612 | -0.003 | 87.671
5 | 0.595 | 0.00629 | -0.003 | 94.617
5.5 | 0.652 | 0.00652 | -0.003 | 99.932
6 | 0.708 | 0.00675 | -0.003 | 104.842
6.5 | 0.762 | 0.00704 | -0.004 | 108.301
7 | 0.815 | 0.00739 | -0.004 | 110.371
7.5 | 0.866 | 0.00765 | -0.004 | 113.242
8 | 0.915 | 0.00793 | -0.005 | 115.47
8.5 | 0.961 | 0.00717 | -0.005 | 133.977
9 | 1.005 | 0.00743 | -0.005 | 135.162
9.5 | 1.045 | 0.00774 | -0.005 | 134.994
10 | 1.077 | 0.00802 | -0.006 | 134.237
10.5 | 1.102 | 0.00773 | -0.006 | 142.599
11 | 1.122 | 0.01083 | -0.006 | 103.614
11.5 | 1.135 | 0.01154 | -0.006 | 98.413
12 | 1.14 | 0.01238 | -0.007 | 92.066
12.5 | 1.129 | 0.014 | -0.007 | 80.59
13 | 1.111 | 0.0163 | -0.007 | 68.126
13.5 | 1.089 | 0.01903 | -0.007 | 57.249
14 | 1.058 | 0.02406 | -0.007 | 43.975
14.5 | 1.027 | 0.02892 | -0.007 | 35.528
15 | 0.996 | 0.03329 | -0.007 | 29.93
15.5 | 0.958 | 0.0408 | -0.007 | 23.487
16 | 0.922 | 0.04749 | -0.008 | 19.415
16.5 | 0.873 | 0.06265 | -0.007 | 13.94
17 | 0.842 | 0.06565 | -0.008 | 12.833

## 148. Re 20M Mach 0.10 (2)
BIGFOIL.COM POLAR EXPORT
e168
EPPLER 168 |  |  |  | Cl Max: | 1.7855 | at alpha= | 19 | deg
XFOIL ncrit=9 |  |  |  | L/D Max: | 134.609 | at alpha= | 11 | deg
Re: | 20000000 |  |  | Cd Min: | 0.04623 | at alpha= | 20 | deg
Mach: | 0.1 |  |  | Cl=0 at alpha= | 0 | deg
|  |  |  | @ Cl=0.1, Cd= | 0.0047193
|  |  |  | @ Cl=0.4, Cd= | 0.0051039
|  |  |  | @ Cl=0.6, Cd= | 0.0059261
alpha (deg) | Cl | Cd | Cm | Cl/Cd
-20 | -1.7629 | 0.04608 | -0.0276 | -38.2574
-19 | -1.7909 | 0.03119 | -0.033 | -57.419
-18.5 | -1.7837 | 0.02658 | -0.0341 | -67.1068
-18 | -1.7768 | 0.02246 | -0.034 | -79.1095
-17.5 | -1.7581 | 0.01973 | -0.0331 | -89.108
-17 | -1.7316 | 0.01807 | -0.031 | -95.8273
-16.5 | -1.721 | 0.01686 | -0.0244 | -102.0759
-16 | -1.6954 | 0.01576 | -0.0199 | -107.5761
-15.5 | -1.6586 | 0.01485 | -0.0171 | -111.6902
-15 | -1.618 | 0.01404 | -0.0148 | -115.2422
-14.5 | -1.5749 | 0.0133 | -0.0128 | -118.4135
-14 | -1.5301 | 0.01261 | -0.0111 | -121.3402
-13.5 | -1.484 | 0.01196 | -0.0094 | -124.0803
-12.5 | -1.3901 | 0.01078 | -0.0061 | -128.9518
-12 | -1.3398 | 0.01014 | -0.0051 | -132.1302
-11.5 | -1.2821 | 0.00957 | -0.0057 | -133.9707
-11 | -1.2209 | 0.00907 | -0.0069 | -134.6086
-10.5 | -1.1728 | 0.00888 | -0.0051 | -132.0721
-10 | -1.121 | 0.00854 | -0.0043 | -131.2646
-9.5 | -1.0678 | 0.00824 | -0.0036 | -129.5874
-9 | -1.014 | 0.00792 | -0.0031 | -128.0303
-8.5 | -0.9598 | 0.00762 | -0.0026 | -125.958
-8 | -0.9048 | 0.00738 | -0.0022 | -122.6016
-7.5 | -0.8496 | 0.00712 | -0.0018 | -119.3258
-7 | -0.7942 | 0.00687 | -0.0015 | -115.6041
-6.5 | -0.7387 | 0.00663 | -0.0012 | -111.4178
-6 | -0.6833 | 0.00633 | -0.0009 | -107.9463
-5.5 | -0.6278 | 0.00603 | -0.0006 | -104.1128
-5 | -0.5715 | 0.00582 | -0.0004 | -98.1959
-4.5 | -0.5153 | 0.00558 | -0.0002 | -92.3477
-4 | -0.459 | 0.00536 | 0 | -85.6343
-3.5 | -0.403 | 0.0051 | 0.0002 | -79.0196
-3 | -0.3456 | 0.00499 | 0.0002 | -69.2585
-2.5 | -0.2881 | 0.00491 | 0.0002 | -58.6762
-2 | -0.2308 | 0.00481 | 0.0002 | -47.9834
-1.5 | -0.1732 | 0.00476 | 0.0001 | -36.3866
-1 | -0.1154 | 0.00473 | 0.0001 | -24.3975
-0.5 | -0.0577 | 0.00469 | 0 | -12.3028
0 | 0 | 0.00468 | 0 | 0
0.5 | 0.0577 | 0.00469 | 0 | 12.3028
1 | 0.1154 | 0.00473 | -0.0001 | 24.3975
1.5 | 0.1732 | 0.00476 | -0.0001 | 36.3866
2 | 0.2308 | 0.00481 | -0.0002 | 47.9834
2.5 | 0.288 | 0.00491 | -0.0001 | 58.6558
3 | 0.3456 | 0.00499 | -0.0002 | 69.2585
3.5 | 0.4029 | 0.00511 | -0.0001 | 78.8454
4 | 0.459 | 0.00536 | 0.0001 | 85.6343
4.5 | 0.5153 | 0.00558 | 0.0002 | 92.3477
5 | 0.5716 | 0.00582 | 0.0004 | 98.2131
5.5 | 0.6278 | 0.00603 | 0.0006 | 104.1128
6 | 0.6833 | 0.00633 | 0.0009 | 107.9463
6.5 | 0.7386 | 0.00663 | 0.0012 | 111.4027
7 | 0.7942 | 0.00688 | 0.0015 | 115.436
7.5 | 0.8496 | 0.00712 | 0.0018 | 119.3258
8 | 0.9047 | 0.00738 | 0.0022 | 122.5881
8.5 | 0.9598 | 0.00763 | 0.0026 | 125.7929
9 | 1.014 | 0.00792 | 0.0031 | 128.0303
9.5 | 1.0678 | 0.00824 | 0.0036 | 129.5874
10 | 1.1209 | 0.00854 | 0.0043 | 131.2529
10.5 | 1.1728 | 0.00887 | 0.0051 | 132.221
11 | 1.2209 | 0.00907 | 0.0069 | 134.6086
11.5 | 1.2824 | 0.00957 | 0.0056 | 134.0021
12 | 1.3397 | 0.01017 | 0.0051 | 131.7306
12.5 | 1.3902 | 0.01078 | 0.0061 | 128.961
13 | 1.4372 | 0.01137 | 0.0078 | 126.4028
13.5 | 1.4841 | 0.01196 | 0.0094 | 124.0886
14 | 1.5302 | 0.0126 | 0.011 | 121.4444
14.5 | 1.5751 | 0.01329 | 0.0128 | 118.5177
15 | 1.6182 | 0.01404 | 0.0148 | 115.2564
15.5 | 1.6585 | 0.01487 | 0.0171 | 111.5333
16 | 1.6953 | 0.01577 | 0.0199 | 107.5016
16.5 | 1.7198 | 0.01691 | 0.0245 | 101.7031
17 | 1.7332 | 0.01803 | 0.0307 | 96.1287
17.5 | 1.7588 | 0.01984 | 0.0328 | 88.6492
18 | 1.7804 | 0.0223 | 0.0338 | 79.8386
19 | 1.7855 | 0.03196 | 0.0324 | 55.8667
19.5 | 1.782 | 0.03814 | 0.0303 | 46.7226
20 | 1.7637 | 0.04623 | 0.0272 | 38.1506

## 149. Re 20M Mach 0.25 (1)
BIGFOIL.COM POLAR EXPORT
e168
EPPLER 168 |  |  |  | Cl Max: | 1.094 | at alpha= | 11 | deg
JavaFoil+Calcfoil stall+Eppler ext transition |  |  |  | L/D Max: | 138.033 | at alpha= | 10 | deg
Re: | 20000000 |  |  | Cd Min: | 0.00544 | at alpha= | -0.5 | deg
Mach: | 0.25 |  |  | Cl=0 at alpha= | 0 | deg
|  |  |  | @ Cl=0.1, Cd= | 0.0054462
|  |  |  | @ Cl=0.4, Cd= | 0.0057761
|  |  |  | @ Cl=0.6, Cd= | 0.10393
alpha (deg) | Cl | Cd | Cm | Cl/Cd
-16 | -0.54 | 0.10393 | 0.006 | -5.193
-15.5 | -0.619 | 0.08411 | 0.006 | -7.359
-15 | -0.697 | 0.06652 | 0.007 | -10.474
-14.5 | -0.763 | 0.05839 | 0.007 | -13.063
-14 | -0.832 | 0.0462 | 0.007 | -18.004
-13.5 | -0.905 | 0.0319 | 0.007 | -28.377
-13 | -0.96 | 0.02549 | 0.007 | -37.67
-12.5 | -1.01 | 0.0198 | 0.007 | -51.022
-12 | -1.05 | 0.01598 | 0.007 | -65.685
-11.5 | -1.085 | 0.01292 | 0.007 | -83.946
-11 | -1.094 | 0.01196 | 0.006 | -91.515
-10.5 | -1.09 | 0.01111 | 0.006 | -98.129
-10 | -1.076 | 0.00779 | 0.006 | -138.033
-9.5 | -1.053 | 0.0081 | 0.005 | -130.029
-9 | -1.017 | 0.0078 | 0.005 | -130.427
-8.5 | -0.976 | 0.00746 | 0.005 | -130.854
-8 | -0.932 | 0.00719 | 0.005 | -129.614
-7.5 | -0.884 | 0.00791 | 0.004 | -111.8
-7 | -0.834 | 0.00759 | 0.004 | -109.864
-6.5 | -0.78 | 0.00719 | 0.004 | -108.572
-6 | -0.725 | 0.00693 | 0.004 | -104.736
-5.5 | -0.669 | 0.00664 | 0.003 | -100.7
-5 | -0.611 | 0.00641 | 0.003 | -95.212
-4.5 | -0.551 | 0.00621 | 0.003 | -88.8
-4 | -0.491 | 0.00602 | 0.002 | -81.538
-3.5 | -0.43 | 0.00584 | 0.002 | -73.628
-3 | -0.369 | 0.00571 | 0.002 | -64.655
-2.5 | -0.308 | 0.00561 | 0.001 | -54.88
-2 | -0.246 | 0.00556 | 0.001 | -44.344
-1.5 | -0.185 | 0.00552 | 0.001 | -33.512
-1 | -0.123 | 0.00545 | 0.001 | -22.616
-0.5 | -0.062 | 0.00544 | 0 | -11.347
0 | 0 | 0.00544 | 0 | 0
0.5 | 0.062 | 0.00544 | 0 | 11.351
1 | 0.123 | 0.00545 | -0.001 | 22.624
1.5 | 0.185 | 0.00552 | -0.001 | 33.528
2 | 0.246 | 0.00556 | -0.001 | 44.366
2.5 | 0.308 | 0.00561 | -0.001 | 54.908
3 | 0.369 | 0.00571 | -0.002 | 64.688
3.5 | 0.43 | 0.00584 | -0.002 | 73.668
4 | 0.491 | 0.00602 | -0.002 | 81.582
4.5 | 0.551 | 0.00621 | -0.003 | 88.841
5 | 0.611 | 0.00641 | -0.003 | 95.269
5.5 | 0.669 | 0.00664 | -0.003 | 100.763
6 | 0.726 | 0.00692 | -0.004 | 104.804
6.5 | 0.781 | 0.00719 | -0.004 | 108.63
7 | 0.834 | 0.00759 | -0.004 | 109.926
7.5 | 0.885 | 0.00791 | -0.004 | 111.883
8 | 0.932 | 0.00719 | -0.005 | 129.614
8.5 | 0.976 | 0.00746 | -0.005 | 130.854
9 | 1.017 | 0.0078 | -0.005 | 130.427
9.5 | 1.053 | 0.0081 | -0.005 | 130.029
10 | 1.076 | 0.00779 | -0.006 | 138.033
10.5 | 1.09 | 0.01111 | -0.006 | 98.129
11 | 1.094 | 0.01196 | -0.006 | 91.515
11.5 | 1.085 | 0.01292 | -0.007 | 83.946
12 | 1.05 | 0.01598 | -0.007 | 65.685
12.5 | 1.01 | 0.0198 | -0.007 | 51.022
13 | 0.96 | 0.02549 | -0.007 | 37.67
13.5 | 0.905 | 0.0319 | -0.007 | 28.377
14 | 0.832 | 0.0462 | -0.007 | 18.004
14.5 | 0.763 | 0.05839 | -0.007 | 13.063
15 | 0.697 | 0.06652 | -0.007 | 10.474
15.5 | 0.619 | 0.08411 | -0.006 | 7.359
16 | 0.54 | 0.10393 | -0.006 | 5.193

## 150. Re 20M Mach 0.25 (2)
BIGFOIL.COM POLAR EXPORT
e168
EPPLER 168 |  |  |  | Cl Max: | 1.7146 | at alpha= | 17 | deg
XFOIL ncrit=9 |  |  |  | L/D Max: | 130.706 | at alpha= | 11 | deg
Re: | 20000000 |  |  | Cd Min: | 0.10516 | at alpha= | -20 | deg
Mach: | 0.25 |  |  | Cl=0 at alpha= | 0 | deg
|  |  |  | @ Cl=0.1, Cd= | 0.0047303
|  |  |  | @ Cl=0.4, Cd= | 0.005103
|  |  |  | @ Cl=0.6, Cd= | 0.0059314
alpha (deg) | Cl | Cd | Cm | Cl/Cd
-20 | -1.4399 | 0.10516 | -0.0057 | -13.6925
-19.5 | -1.503 | 0.08962 | -0.0139 | -16.7708
-19 | -1.5754 | 0.07332 | -0.0226 | -21.4866
-18.5 | -1.6263 | 0.06033 | -0.0291 | -26.9567
-18 | -1.6774 | 0.04797 | -0.0349 | -34.9677
-17.5 | -1.7059 | 0.03827 | -0.0391 | -44.5754
-17 | -1.7126 | 0.03107 | -0.0418 | -55.1207
-16.5 | -1.7125 | 0.02505 | -0.0434 | -68.3633
-16 | -1.7024 | 0.0209 | -0.0427 | -81.4545
-15.5 | -1.6775 | 0.01833 | -0.0405 | -91.5166
-15 | -1.6605 | 0.01684 | -0.034 | -98.6045
-14.5 | -1.6328 | 0.01555 | -0.0283 | -105.0032
-14 | -1.5927 | 0.01444 | -0.0244 | -110.2978
-13.5 | -1.5479 | 0.01348 | -0.021 | -114.8294
-13 | -1.5005 | 0.01261 | -0.018 | -118.9929
-12.5 | -1.4512 | 0.01186 | -0.0152 | -122.3609
-11.5 | -1.341 | 0.01048 | -0.012 | -127.958
-11 | -1.2767 | 0.00977 | -0.0123 | -130.6755
-10.5 | -1.223 | 0.00943 | -0.0104 | -129.6925
-9.5 | -1.1119 | 0.00866 | -0.0076 | -128.3949
-9 | -1.0551 | 0.00829 | -0.0065 | -127.2738
-8.5 | -0.9981 | 0.00793 | -0.0055 | -125.8638
-8 | -0.9406 | 0.0076 | -0.0046 | -123.7632
-7.5 | -0.8824 | 0.00733 | -0.004 | -120.382
-7 | -0.8242 | 0.00706 | -0.0033 | -116.7422
-6.5 | -0.7661 | 0.00678 | -0.0027 | -112.9941
-6 | -0.7082 | 0.00647 | -0.0022 | -109.459
-5.5 | -0.6505 | 0.00612 | -0.0016 | -106.2908
-5 | -0.592 | 0.00589 | -0.0012 | -100.5093
-4.5 | -0.5337 | 0.00563 | -0.0008 | -94.7957
-4 | -0.4752 | 0.0054 | -0.0005 | -88
-3.5 | -0.417 | 0.00514 | -0.0002 | -81.1284
-3 | -0.3576 | 0.00501 | -0.0001 | -71.3772
-2.5 | -0.298 | 0.00493 | -0.0001 | -60.4462
-2 | -0.2387 | 0.00484 | 0 | -49.3182
-1.5 | -0.1791 | 0.00477 | 0 | -37.5472
-1 | -0.1193 | 0.00473 | 0 | -25.222
-0.5 | -0.0596 | 0.00471 | 0 | -12.6539
0 | 0 | 0.00469 | 0 | 0
0.5 | 0.0596 | 0.00471 | 0 | 12.6539
1 | 0.1193 | 0.00474 | 0 | 25.1688
1.5 | 0.1791 | 0.00477 | 0 | 37.5472
2 | 0.2387 | 0.00483 | 0 | 49.4203
2.5 | 0.2979 | 0.00493 | 0.0001 | 60.426
3 | 0.3576 | 0.00501 | 0.0001 | 71.3772
3.5 | 0.4169 | 0.00514 | 0.0002 | 81.1089
4 | 0.4752 | 0.00539 | 0.0005 | 88.1633
4.5 | 0.5336 | 0.00563 | 0.0009 | 94.778
5 | 0.592 | 0.0059 | 0.0012 | 100.339
5.5 | 0.6505 | 0.00613 | 0.0016 | 106.1175
6 | 0.7083 | 0.00646 | 0.0021 | 109.644
6.5 | 0.7661 | 0.00678 | 0.0027 | 112.9941
7 | 0.8242 | 0.00706 | 0.0033 | 116.7422
7.5 | 0.8824 | 0.00732 | 0.004 | 120.5464
8 | 0.9406 | 0.0076 | 0.0047 | 123.7632
8.5 | 0.9981 | 0.00793 | 0.0055 | 125.8638
9 | 1.0551 | 0.00829 | 0.0065 | 127.2738
9.5 | 1.112 | 0.00865 | 0.0076 | 128.5549
10.5 | 1.2229 | 0.00943 | 0.0104 | 129.6819
11 | 1.277 | 0.00977 | 0.0122 | 130.7062
11.5 | 1.3414 | 0.01049 | 0.0119 | 127.8742
12.5 | 1.4515 | 0.01185 | 0.0152 | 122.4895
13 | 1.5007 | 0.01261 | 0.018 | 119.0087
13.5 | 1.5479 | 0.01349 | 0.021 | 114.7443
14 | 1.5926 | 0.01446 | 0.0244 | 110.1383
14.5 | 1.6316 | 0.01562 | 0.0285 | 104.4558
15 | 1.6619 | 0.01682 | 0.0338 | 98.805
15.5 | 1.6769 | 0.01848 | 0.0403 | 90.7413
16 | 1.7025 | 0.02098 | 0.0425 | 81.1487
16.5 | 1.7116 | 0.02525 | 0.0431 | 67.7861
17 | 1.7146 | 0.03102 | 0.0416 | 55.274
17.5 | 1.7028 | 0.03881 | 0.0385 | 43.8753
18 | 1.6765 | 0.0483 | 0.0344 | 34.7101
18.5 | 1.6225 | 0.06104 | 0.0282 | 26.5809
19 | 1.5629 | 0.07523 | 0.021 | 20.775
19.5 | 1.4998 | 0.09042 | 0.013 | 16.587
20 | 1.4462 | 0.10473 | 0.0055 | 13.8088

## 151. Re 20M Mach 0.50 (1)
BIGFOIL.COM POLAR EXPORT
e168
EPPLER 168 |  |  |  | Cl Max: | 1.097 | at alpha= | 20 | deg
JavaFoil+Calcfoil stall+Eppler ext transition |  |  |  | L/D Max: | 124.899 | at alpha= | 7.5 | deg
Re: | 20000000 |  |  | Cd Min: | 0.00553 | at alpha= | 0 | deg
Mach: | 0.5 |  |  | Cl=0 at alpha= | 0 | deg
|  |  |  | @ Cl=0.1, Cd= | 0.005559
|  |  |  | @ Cl=0.4, Cd= | 0.0059318
|  |  |  | @ Cl=0.6, Cd= | 0.0065764
alpha (deg) | Cl | Cd | Cm | Cl/Cd
-20 | -1.097 | 0.18656 | 0.008 | -5.883
-19.5 | -1.069 | 0.18334 | 0.008 | -5.829
-19 | -1.041 | 0.1816 | 0.007 | -5.732
-18.5 | -1.013 | 0.17684 | 0.007 | -5.727
-18 | -0.984 | 0.17276 | 0.007 | -5.697
-17.5 | -0.962 | 0.15403 | 0.007 | -6.244
-17 | -0.936 | 0.14357 | 0.007 | -6.517
-16.5 | -0.907 | 0.13924 | 0.006 | -6.512
-16 | -0.877 | 0.13528 | 0.006 | -6.482
-15.5 | -0.848 | 0.13343 | 0.006 | -6.358
-15 | -0.819 | 0.12963 | 0.005 | -6.321
-14.5 | -0.82 | 0.08555 | 0.007 | -9.589
-14 | -0.804 | 0.07233 | 0.007 | -11.111
-13.5 | -0.777 | 0.06772 | 0.007 | -11.471
-13 | -0.746 | 0.06547 | 0.006 | -11.399
-12.5 | -0.694 | 0.08457 | 0.005 | -8.203
-12 | -0.694 | 0.05873 | 0.006 | -11.817
-11.5 | -0.629 | 0.08242 | 0.004 | -7.628
-11 | -0.644 | 0.04793 | 0.006 | -13.431
-10.5 | -0.579 | 0.07172 | 0.004 | -8.078
-10 | -0.606 | 0.03358 | 0.006 | -18.04
-9.5 | -0.603 | 0.02073 | 0.006 | -29.106
-9 | -0.593 | 0.0144 | 0.006 | -41.203
-8.5 | -0.913 | 0.0122 | 0.005 | -74.846
-8 | -0.944 | 0.01101 | 0.005 | -85.71
-7.5 | -0.931 | 0.00749 | 0.005 | -124.219
-7 | -0.897 | 0.00764 | 0.005 | -117.464
-6.5 | -0.852 | 0.00718 | 0.004 | -118.667
-6 | -0.799 | 0.00675 | 0.004 | -118.429
-5.5 | -0.741 | 0.00728 | 0.004 | -101.77
-5 | -0.679 | 0.00696 | 0.003 | -97.566
-4.5 | -0.614 | 0.00664 | 0.003 | -92.51
-4 | -0.547 | 0.00634 | 0.003 | -86.388
-3.5 | -0.48 | 0.0061 | 0.002 | -78.719
-3 | -0.412 | 0.00596 | 0.002 | -69.093
-2.5 | -0.344 | 0.0058 | 0.002 | -59.238
-2 | -0.275 | 0.00572 | 0.001 | -48.083
-1.5 | -0.207 | 0.00564 | 0.001 | -36.591
-1 | -0.138 | 0.00557 | 0.001 | -24.749
-0.5 | -0.069 | 0.00555 | 0 | -12.416
0 | 0 | 0.00553 | 0 | 0
0.5 | 0.069 | 0.00555 | 0 | 12.421
1 | 0.138 | 0.00557 | -0.001 | 24.759
1.5 | 0.207 | 0.00564 | -0.001 | 36.611
2 | 0.275 | 0.00572 | -0.001 | 48.109
2.5 | 0.344 | 0.0058 | -0.002 | 59.272
3 | 0.412 | 0.00596 | -0.002 | 69.134
3.5 | 0.48 | 0.0061 | -0.002 | 78.767
4 | 0.548 | 0.00634 | -0.003 | 86.443
4.5 | 0.614 | 0.00664 | -0.003 | 92.572
5 | 0.679 | 0.00696 | -0.003 | 97.62
5.5 | 0.741 | 0.00728 | -0.004 | 101.845
6 | 0.799 | 0.00675 | -0.004 | 118.429
6.5 | 0.852 | 0.00718 | -0.004 | 118.667
7 | 0.898 | 0.00759 | -0.005 | 118.249
7.5 | 0.931 | 0.00745 | -0.005 | 124.899
8 | 0.944 | 0.01101 | -0.005 | 85.71
8.5 | 0.913 | 0.0122 | -0.005 | 74.846
9 | 0.593 | 0.0144 | -0.006 | 41.203
9.5 | 0.602 | 0.02135 | -0.006 | 28.176
10 | 0.598 | 0.03734 | -0.005 | 16.027
10.5 | 0.587 | 0.06543 | -0.004 | 8.979
11 | 0.644 | 0.04788 | -0.006 | 13.448
11.5 | 0.665 | 0.05611 | -0.006 | 11.843
12 | 0.694 | 0.05874 | -0.006 | 11.816
12.5 | 0.694 | 0.08457 | -0.005 | 8.202
13 | 0.747 | 0.06496 | -0.006 | 11.499
13.5 | 0.778 | 0.06688 | -0.007 | 11.631
14 | 0.803 | 0.07334 | -0.007 | 10.943
14.5 | 0.822 | 0.08427 | -0.007 | 9.748
15 | 0.82 | 0.12916 | -0.005 | 6.346
15.5 | 0.849 | 0.1313 | -0.006 | 6.465
16 | 0.877 | 0.13315 | -0.006 | 6.589
16.5 | 0.907 | 0.13798 | -0.007 | 6.576
17 | 0.935 | 0.14462 | -0.007 | 6.466
17.5 | 0.962 | 0.15437 | -0.007 | 6.231
18 | 0.984 | 0.17295 | -0.007 | 5.692
18.5 | 1.012 | 0.17646 | -0.007 | 5.737
19 | 1.041 | 0.18158 | -0.007 | 5.733
19.5 | 1.068 | 0.18852 | -0.008 | 5.666
20 | 1.097 | 0.19034 | -0.008 | 5.762

## 152. Re 20M Mach 0.50 (2)
BIGFOIL.COM POLAR EXPORT
e168
EPPLER 168 |  |  |  | Cl Max: | 1.1831 | at alpha= | 8.5 | deg
XFOIL ncrit=9 |  |  |  | L/D Max: | 126.659 | at alpha= | 8 | deg
Re: | 20000000 |  |  | Cd Min: | 0.12331 | at alpha= | -14.5 | deg
Mach: | 0.5 |  |  | Cl=0 at alpha= | 0 | deg
|  |  |  | @ Cl=0.1, Cd= | 0.0047992
|  |  |  | @ Cl=0.4, Cd= | 0.0051291
|  |  |  | @ Cl=0.6, Cd= | 0.0058481
alpha (deg) | Cl | Cd | Cm | Cl/Cd
-14.5 | -0.9428 | 0.12331 | 0.0084 | -7.6458
-14 | -0.9633 | 0.11186 | 0.0026 | -8.6117
-13.5 | -0.985 | 0.10054 | -0.0032 | -9.7971
-13 | -1.0096 | 0.08913 | -0.0092 | -11.3273
-12.5 | -1.0403 | 0.07736 | -0.0156 | -13.4475
-12 | -1.0675 | 0.06655 | -0.0212 | -16.0406
-11.5 | -1.0939 | 0.05495 | -0.029 | -19.9072
-11 | -1.1185 | 0.04212 | -0.0403 | -26.5551
-10.5 | -1.1455 | 0.03003 | -0.0503 | -38.1452
-10 | -1.1665 | 0.02014 | -0.0584 | -57.9196
-9.5 | -1.2092 | 0.01661 | -0.0453 | -72.7995
-8.5 | -1.1832 | 0.00942 | -0.024 | -125.6051
-8 | -1.1109 | 0.00877 | -0.0198 | -126.6705
-7.5 | -1.0383 | 0.00828 | -0.0165 | -125.3986
-7 | -0.9663 | 0.00785 | -0.0137 | -123.0955
-6.5 | -0.8946 | 0.00748 | -0.0114 | -119.5989
-6 | -0.8239 | 0.00712 | -0.0093 | -115.7163
-5.5 | -0.7558 | 0.00661 | -0.0073 | -114.3419
-5 | -0.6861 | 0.00628 | -0.0058 | -109.2516
-4.5 | -0.6173 | 0.00594 | -0.0045 | -103.9226
-3.5 | -0.481 | 0.00531 | -0.0024 | -90.5838
-3 | -0.412 | 0.00515 | -0.0017 | -80
-2.5 | -0.3433 | 0.00503 | -0.0012 | -68.2505
-2 | -0.2743 | 0.00494 | -0.0009 | -55.5263
-1.5 | -0.2056 | 0.00486 | -0.0006 | -42.3045
-1 | -0.1371 | 0.00481 | -0.0003 | -28.5031
-0.5 | -0.0686 | 0.00479 | -0.0002 | -14.3215
0 | 0 | 0.00479 | 0 | 0
0.5 | 0.0686 | 0.00479 | 0.0002 | 14.3215
1 | 0.1371 | 0.00481 | 0.0003 | 28.5031
1.5 | 0.2056 | 0.00486 | 0.0006 | 42.3045
2 | 0.2743 | 0.00493 | 0.0009 | 55.6389
2.5 | 0.3432 | 0.00503 | 0.0012 | 68.2306
3 | 0.412 | 0.00515 | 0.0018 | 80
3.5 | 0.481 | 0.00531 | 0.0024 | 90.5838
4 | 0.5495 | 0.00558 | 0.0033 | 98.4767
4.5 | 0.6173 | 0.00594 | 0.0045 | 103.9226
5 | 0.6863 | 0.00627 | 0.0058 | 109.4577
5.5 | 0.7557 | 0.00661 | 0.0073 | 114.3268
6 | 0.8239 | 0.00712 | 0.0093 | 115.7163
6.5 | 0.8946 | 0.00748 | 0.0114 | 119.5989
7 | 0.9662 | 0.00785 | 0.0137 | 123.0828
7.5 | 1.0383 | 0.00828 | 0.0165 | 125.3986
8 | 1.1108 | 0.00877 | 0.0198 | 126.6591
8.5 | 1.1831 | 0.00943 | 0.024 | 125.4613