## index
index | Re | Mach | Datasource
1 | 50000 | 0 | JavaFoil+Calcfoil stall+Eppler ext transition
2 | 50000 | 0 | XFOIL ncrit=9
3 | 50000 | 0.1 | JavaFoil+Calcfoil stall+Eppler ext transition
4 | 50000 | 0.1 | XFOIL ncrit=9
5 | 50000 | 0.25 | JavaFoil+Calcfoil stall+Eppler ext transition
6 | 50000 | 0.25 | XFOIL ncrit=9
7 | 50000 | 0.5 | JavaFoil+Calcfoil stall+Eppler ext transition
8 | 50000 | 0.5 | XFOIL ncrit=9
9 | 100000 | 0 | JavaFoil+Calcfoil stall+Eppler ext transition
10 | 100000 | 0 | XFOIL ncrit=9
11 | 100000 | 0.1 | JavaFoil+Calcfoil stall+Eppler ext transition
12 | 100000 | 0.1 | XFOIL ncrit=9
13 | 100000 | 0.25 | JavaFoil+Calcfoil stall+Eppler ext transition
14 | 100000 | 0.25 | XFOIL ncrit=9
15 | 100000 | 0.5 | JavaFoil+Calcfoil stall+Eppler ext transition
16 | 100000 | 0.5 | XFOIL ncrit=9
17 | 250000 | 0 | JavaFoil+Calcfoil stall+Eppler ext transition
18 | 250000 | 0 | XFOIL ncrit=9
19 | 250000 | 0.1 | JavaFoil+Calcfoil stall+Eppler ext transition
20 | 250000 | 0.1 | XFOIL ncrit=9
21 | 250000 | 0.25 | JavaFoil+Calcfoil stall+Eppler ext transition
22 | 250000 | 0.25 | XFOIL ncrit=9
23 | 250000 | 0.5 | JavaFoil+Calcfoil stall+Eppler ext transition
24 | 250000 | 0.5 | XFOIL ncrit=9
25 | 500000 | 0 | JavaFoil+Calcfoil stall+Eppler ext transition
26 | 500000 | 0 | XFOIL ncrit=9
27 | 500000 | 0.1 | JavaFoil+Calcfoil stall+Eppler ext transition
28 | 500000 | 0.1 | XFOIL ncrit=9
29 | 500000 | 0.25 | JavaFoil+Calcfoil stall+Eppler ext transition
30 | 500000 | 0.25 | XFOIL ncrit=9
31 | 500000 | 0.5 | JavaFoil+Calcfoil stall+Eppler ext transition
32 | 500000 | 0.5 | XFOIL ncrit=9
33 | 750000 | 0 | JavaFoil+Calcfoil stall+Eppler ext transition
34 | 750000 | 0 | XFOIL ncrit=9
35 | 750000 | 0.1 | JavaFoil+Calcfoil stall+Eppler ext transition
36 | 750000 | 0.1 | XFOIL ncrit=9
37 | 750000 | 0.25 | JavaFoil+Calcfoil stall+Eppler ext transition
38 | 750000 | 0.25 | XFOIL ncrit=9
39 | 750000 | 0.5 | JavaFoil+Calcfoil stall+Eppler ext transition
40 | 750000 | 0.5 | XFOIL ncrit=9
41 | 1000000 | 0 | JavaFoil+Calcfoil stall+Eppler ext transition
42 | 1000000 | 0 | XFOIL ncrit=9
43 | 1000000 | 0.1 | JavaFoil+Calcfoil stall+Eppler ext transition
44 | 1000000 | 0.1 | XFOIL ncrit=9
45 | 1000000 | 0.25 | JavaFoil+Calcfoil stall+Eppler ext transition
46 | 1000000 | 0.25 | XFOIL ncrit=9
47 | 1000000 | 0.5 | JavaFoil+Calcfoil stall+Eppler ext transition
48 | 1000000 | 0.5 | XFOIL ncrit=9
49 | 2000000 | 0 | JavaFoil+Calcfoil stall+Eppler ext transition
50 | 2000000 | 0 | XFOIL ncrit=9
51 | 2000000 | 0.1 | JavaFoil+Calcfoil stall+Eppler ext transition
52 | 2000000 | 0.1 | XFOIL ncrit=9
53 | 2000000 | 0.25 | JavaFoil+Calcfoil stall+Eppler ext transition
54 | 2000000 | 0.25 | XFOIL ncrit=9
55 | 2000000 | 0.5 | JavaFoil+Calcfoil stall+Eppler ext transition
56 | 2000000 | 0.5 | XFOIL ncrit=9
57 | 3000000 | 0 | JavaFoil+Calcfoil stall+Eppler ext transition
58 | 3000000 | 0 | XFOIL ncrit=9
59 | 3000000 | 0.1 | JavaFoil+Calcfoil stall+Eppler ext transition
60 | 3000000 | 0.1 | XFOIL ncrit=9
61 | 3000000 | 0.25 | JavaFoil+Calcfoil stall+Eppler ext transition
62 | 3000000 | 0.25 | XFOIL ncrit=9
63 | 3000000 | 0.5 | JavaFoil+Calcfoil stall+Eppler ext transition
64 | 3000000 | 0.5 | XFOIL ncrit=9
65 | 4000000 | 0 | JavaFoil+Calcfoil stall+Eppler ext transition
66 | 4000000 | 0 | XFOIL ncrit=9
67 | 4000000 | 0.1 | JavaFoil+Calcfoil stall+Eppler ext transition
68 | 4000000 | 0.1 | XFOIL ncrit=9
69 | 4000000 | 0.25 | JavaFoil+Calcfoil stall+Eppler ext transition
70 | 4000000 | 0.25 | XFOIL ncrit=9
71 | 4000000 | 0.5 | JavaFoil+Calcfoil stall+Eppler ext transition
72 | 4000000 | 0.5 | XFOIL ncrit=9
73 | 5000000 | 0 | JavaFoil+Calcfoil stall+Eppler ext transition
74 | 5000000 | 0 | XFOIL ncrit=9
75 | 5000000 | 0.1 | JavaFoil+Calcfoil stall+Eppler ext transition
76 | 5000000 | 0.1 | XFOIL ncrit=9
77 | 5000000 | 0.25 | JavaFoil+Calcfoil stall+Eppler ext transition
78 | 5000000 | 0.25 | XFOIL ncrit=9
79 | 5000000 | 0.5 | JavaFoil+Calcfoil stall+Eppler ext transition
80 | 5000000 | 0.5 | XFOIL ncrit=9
81 | 6000000 | 0 | JavaFoil+Calcfoil stall+Eppler ext transition
82 | 6000000 | 0 | XFOIL ncrit=9
83 | 6000000 | 0.1 | JavaFoil+Calcfoil stall+Eppler ext transition
84 | 6000000 | 0.1 | XFOIL ncrit=9
85 | 6000000 | 0.25 | JavaFoil+Calcfoil stall+Eppler ext transition
86 | 6000000 | 0.25 | XFOIL ncrit=9
87 | 6000000 | 0.5 | JavaFoil+Calcfoil stall+Eppler ext transition
88 | 6000000 | 0.5 | XFOIL ncrit=9
89 | 7000000 | 0 | JavaFoil+Calcfoil stall+Eppler ext transition
90 | 7000000 | 0 | XFOIL ncrit=9
91 | 7000000 | 0.1 | JavaFoil+Calcfoil stall+Eppler ext transition
92 | 7000000 | 0.1 | XFOIL ncrit=9
93 | 7000000 | 0.25 | JavaFoil+Calcfoil stall+Eppler ext transition
94 | 7000000 | 0.25 | XFOIL ncrit=9
95 | 7000000 | 0.5 | JavaFoil+Calcfoil stall+Eppler ext transition
96 | 7000000 | 0.5 | XFOIL ncrit=9
97 | 8000000 | 0 | JavaFoil+Calcfoil stall+Eppler ext transition
98 | 8000000 | 0 | XFOIL ncrit=9
99 | 8000000 | 0.1 | JavaFoil+Calcfoil stall+Eppler ext transition
100 | 8000000 | 0.1 | XFOIL ncrit=9
101 | 8000000 | 0.25 | JavaFoil+Calcfoil stall+Eppler ext transition
102 | 8000000 | 0.25 | XFOIL ncrit=9
103 | 8000000 | 0.5 | JavaFoil+Calcfoil stall+Eppler ext transition
104 | 8000000 | 0.5 | XFOIL ncrit=9
105 | 10000000 | 0 | JavaFoil+Calcfoil stall+Eppler ext transition
106 | 10000000 | 0 | XFOIL ncrit=9
107 | 10000000 | 0.1 | JavaFoil+Calcfoil stall+Eppler ext transition
108 | 10000000 | 0.1 | XFOIL ncrit=9
109 | 10000000 | 0.25 | JavaFoil+Calcfoil stall+Eppler ext transition
110 | 10000000 | 0.25 | XFOIL ncrit=9
111 | 10000000 | 0.5 | JavaFoil+Calcfoil stall+Eppler ext transition
112 | 10000000 | 0.5 | XFOIL ncrit=9
113 | 12000000 | 0 | JavaFoil+Calcfoil stall+Eppler ext transition
114 | 12000000 | 0 | XFOIL ncrit=9
115 | 12000000 | 0.1 | JavaFoil+Calcfoil stall+Eppler ext transition
116 | 12000000 | 0.1 | XFOIL ncrit=9
117 | 12000000 | 0.25 | JavaFoil+Calcfoil stall+Eppler ext transition
118 | 12000000 | 0.25 | XFOIL ncrit=9
119 | 12000000 | 0.5 | JavaFoil+Calcfoil stall+Eppler ext transition
120 | 12000000 | 0.5 | XFOIL ncrit=9
121 | 14000000 | 0 | JavaFoil+Calcfoil stall+Eppler ext transition
122 | 14000000 | 0 | XFOIL ncrit=9
123 | 14000000 | 0.1 | JavaFoil+Calcfoil stall+Eppler ext transition
124 | 14000000 | 0.1 | XFOIL ncrit=9
125 | 14000000 | 0.25 | JavaFoil+Calcfoil stall+Eppler ext transition
126 | 14000000 | 0.25 | XFOIL ncrit=9
127 | 14000000 | 0.5 | JavaFoil+Calcfoil stall+Eppler ext transition
128 | 14000000 | 0.5 | XFOIL ncrit=9
129 | 16000000 | 0 | JavaFoil+Calcfoil stall+Eppler ext transition
130 | 16000000 | 0 | XFOIL ncrit=9
131 | 16000000 | 0.1 | JavaFoil+Calcfoil stall+Eppler ext transition
132 | 16000000 | 0.1 | XFOIL ncrit=9
133 | 16000000 | 0.25 | JavaFoil+Calcfoil stall+Eppler ext transition
134 | 16000000 | 0.25 | XFOIL ncrit=9
135 | 16000000 | 0.5 | JavaFoil+Calcfoil stall+Eppler ext transition
136 | 16000000 | 0.5 | XFOIL ncrit=9
137 | 18000000 | 0 | JavaFoil+Calcfoil stall+Eppler ext transition
138 | 18000000 | 0 | XFOIL ncrit=9
139 | 18000000 | 0.1 | JavaFoil+Calcfoil stall+Eppler ext transition
140 | 18000000 | 0.1 | XFOIL ncrit=9
141 | 18000000 | 0.25 | JavaFoil+Calcfoil stall+Eppler ext transition
142 | 18000000 | 0.25 | XFOIL ncrit=9
143 | 18000000 | 0.5 | JavaFoil+Calcfoil stall+Eppler ext transition
144 | 18000000 | 0.5 | XFOIL ncrit=9
145 | 20000000 | 0 | JavaFoil+Calcfoil stall+Eppler ext transition
146 | 20000000 | 0 | XFOIL ncrit=9
147 | 20000000 | 0.1 | JavaFoil+Calcfoil stall+Eppler ext transition
148 | 20000000 | 0.1 | XFOIL ncrit=9
149 | 20000000 | 0.25 | JavaFoil+Calcfoil stall+Eppler ext transition
150 | 20000000 | 0.25 | XFOIL ncrit=9
151 | 20000000 | 0.5 | JavaFoil+Calcfoil stall+Eppler ext transition
152 | 20000000 | 0.5 | XFOIL ncrit=9

## 1. Re 50k Mach 0.00 (1)
BIGFOIL.COM POLAR EXPORT
GA 35A020
GA 35A020 |  |  |  | Cl Max: | 1.304 | at alpha= | 17.5 | deg
JavaFoil+Calcfoil stall+Eppler ext transition |  |  |  | L/D Max: | 28.116 | at alpha= | 8.5 | deg
Re: | 50000 |  |  | Cd Min: | 0.02231 | at alpha= | 0 | deg
Mach: | 0 |  |  | Cl=0 at alpha= | 0 | deg
|  |  |  | @ Cl=0.1, Cd= | 0.022715
|  |  |  | @ Cl=0.4, Cd= | 0.024706
|  |  |  | @ Cl=0.6, Cd= | 0.026902
alpha (deg) | Cl | Cd | Cm | Cl/Cd
-20 | -1.282 | 0.24438 | 0.016 | -5.246
-19.5 | -1.291 | 0.22598 | 0.016 | -5.713
-19 | -1.298 | 0.21681 | 0.016 | -5.985
-18.5 | -1.302 | 0.20338 | 0.015 | -6.403
-18 | -1.304 | 0.19371 | 0.015 | -6.733
-17.5 | -1.304 | 0.18438 | 0.015 | -7.072
-17 | -1.301 | 0.17399 | 0.015 | -7.478
-16.5 | -1.296 | 0.1654 | 0.015 | -7.834
-16 | -1.287 | 0.15475 | 0.014 | -8.317
-15.5 | -1.276 | 0.14572 | 0.014 | -8.757
-15 | -1.262 | 0.1378 | 0.014 | -9.161
-14.5 | -1.246 | 0.12938 | 0.014 | -9.633
-14 | -1.227 | 0.12207 | 0.014 | -10.049
-13.5 | -1.205 | 0.11446 | 0.014 | -10.528
-13 | -1.18 | 0.10802 | 0.014 | -10.925
-12.5 | -1.156 | 0.10094 | 0.014 | -11.451
-12 | -1.143 | 0.08983 | 0.017 | -12.728
-11.5 | -1.232 | 0.0531 | 0.023 | -23.197
-11 | -1.206 | 0.04807 | 0.023 | -25.083
-10.5 | -1.172 | 0.04447 | 0.022 | -26.361
-10 | -1.133 | 0.04161 | 0.021 | -27.217
-9.5 | -1.089 | 0.03924 | 0.02 | -27.745
-9 | -1.041 | 0.03731 | 0.019 | -27.913
-8.5 | -0.993 | 0.03532 | 0.018 | -28.116
-8 | -0.943 | 0.0336 | 0.017 | -28.07
-7.5 | -0.87 | 0.03162 | 0.016 | -27.532
-7 | -0.815 | 0.03139 | 0.015 | -25.979
-6.5 | -0.76 | 0.03027 | 0.014 | -25.117
-6 | -0.705 | 0.02914 | 0.013 | -24.205
-5.5 | -0.649 | 0.02765 | 0.012 | -23.485
-5 | -0.592 | 0.02678 | 0.011 | -22.106
-4.5 | -0.534 | 0.02653 | 0.01 | -20.145
-4 | -0.477 | 0.02545 | 0.009 | -18.743
-3.5 | -0.419 | 0.02477 | 0.008 | -16.909
-3 | -0.36 | 0.02457 | 0.007 | -14.665
-2.5 | -0.301 | 0.02396 | 0.005 | -12.57
-2 | -0.242 | 0.02355 | 0.004 | -10.275
-1.5 | -0.182 | 0.02319 | 0.003 | -7.852
-1 | -0.122 | 0.02283 | 0.002 | -5.337
-0.5 | -0.061 | 0.02251 | 0.001 | -2.719
0 | 0 | 0.02231 | 0 | 0
0.5 | 0.061 | 0.02251 | -0.001 | 2.719
1 | 0.122 | 0.02283 | -0.002 | 5.337
1.5 | 0.182 | 0.02319 | -0.003 | 7.852
2 | 0.242 | 0.02355 | -0.004 | 10.275
2.5 | 0.301 | 0.02396 | -0.005 | 12.57
3 | 0.36 | 0.02457 | -0.007 | 14.665
3.5 | 0.419 | 0.02477 | -0.008 | 16.909
4 | 0.477 | 0.02545 | -0.009 | 18.743
4.5 | 0.534 | 0.02653 | -0.01 | 20.145
5 | 0.592 | 0.02678 | -0.011 | 22.106
5.5 | 0.649 | 0.02765 | -0.012 | 23.485
6 | 0.705 | 0.02914 | -0.013 | 24.205
6.5 | 0.76 | 0.03027 | -0.014 | 25.117
7 | 0.815 | 0.03139 | -0.015 | 25.979
7.5 | 0.87 | 0.03162 | -0.016 | 27.532
8 | 0.943 | 0.0336 | -0.017 | 28.07
8.5 | 0.993 | 0.03532 | -0.018 | 28.116
9 | 1.041 | 0.03731 | -0.019 | 27.913
9.5 | 1.089 | 0.03924 | -0.02 | 27.745
10 | 1.133 | 0.04161 | -0.021 | 27.217
10.5 | 1.172 | 0.04447 | -0.022 | 26.361
11 | 1.206 | 0.04807 | -0.023 | 25.083
11.5 | 1.232 | 0.0531 | -0.023 | 23.197
12 | 1.143 | 0.08983 | -0.017 | 12.728
12.5 | 1.156 | 0.10094 | -0.014 | 11.451
13 | 1.18 | 0.10802 | -0.013 | 10.925
13.5 | 1.205 | 0.11446 | -0.014 | 10.528
14 | 1.227 | 0.12207 | -0.014 | 10.049
14.5 | 1.246 | 0.12938 | -0.014 | 9.633
15 | 1.262 | 0.1378 | -0.014 | 9.161
15.5 | 1.276 | 0.14572 | -0.014 | 8.757
16 | 1.287 | 0.15475 | -0.014 | 8.317
16.5 | 1.296 | 0.1654 | -0.014 | 7.834
17 | 1.301 | 0.17399 | -0.014 | 7.478
17.5 | 1.304 | 0.18438 | -0.015 | 7.072
18 | 1.304 | 0.19371 | -0.015 | 6.733
18.5 | 1.302 | 0.20338 | -0.015 | 6.403
19 | 1.298 | 0.21681 | -0.015 | 5.985
19.5 | 1.291 | 0.22598 | -0.016 | 5.713
20 | 1.282 | 0.24438 | -0.016 | 5.246

## 2. Re 50k Mach 0.00 (2)
BIGFOIL.COM POLAR EXPORT
GA 35A020
GA 35A020 |  |  |  | Cl Max: | 0.9839 | at alpha= | 12.5 | deg
XFOIL ncrit=9 |  |  |  | L/D Max: | 21.5856 | at alpha= | 11 | deg
Re: | 50000 |  |  | Cd Min: | 0.19958 | at alpha= | 17.5 | deg
Mach: | 0 |  |  | Cl=0 at alpha= | 0.0024272 | deg
|  |  |  | @ Cl=0.1, Cd= | 0.059524
|  |  |  | @ Cl=0.4, Cd= | 0.075044
|  |  |  | @ Cl=0.6, Cd= | 0.19958
alpha (deg) | Cl | Cd | Cm | Cl/Cd
-17 | -0.5576 | 0.1942 | 0.0098 | -2.8713
-16.5 | -0.5603 | 0.19173 | 0.0067 | -2.9223
-16 | -0.5285 | 0.18249 | 0.0051 | -2.896
-14 | -0.7711 | 0.09492 | -0.0409 | -8.1237
-13.5 | -0.9046 | 0.07181 | -0.0475 | -12.5971
-13 | -0.9784 | 0.06087 | -0.0455 | -16.0736
-12 | -0.9828 | 0.05002 | -0.039 | -19.6481
-11 | -0.9363 | 0.04338 | -0.0325 | -21.5837
-10.5 | -0.6177 | 0.07416 | -0.0264 | -8.3293
-9.5 | -0.5456 | 0.07418 | -0.0194 | -7.3551
-9 | -0.4981 | 0.07474 | -0.0163 | -6.6644
-8.5 | -0.4342 | 0.07562 | -0.0142 | -5.7419
-8 | -0.3844 | 0.07494 | -0.0124 | -5.1294
-7.5 | -0.3505 | 0.07357 | -0.0101 | -4.7642
-7 | -0.3538 | 0.07239 | -0.0041 | -4.8874
-6.5 | -0.3392 | 0.07219 | 0.0013 | -4.6987
-6 | -0.3562 | 0.07156 | 0.0089 | -4.9776
-5.5 | -0.2366 | 0.07347 | 0.0056 | -3.2204
-5 | -0.3861 | 0.06931 | 0.0222 | -5.5706
-4.5 | -0.3897 | 0.06796 | 0.0273 | -5.7343
-4 | -0.3826 | 0.06654 | 0.0306 | -5.7499
-3.5 | -0.3212 | 0.06462 | 0.0235 | -4.9706
-3 | -0.2502 | 0.06302 | 0.0154 | -3.9702
-2.5 | -0.1745 | 0.06159 | 0.007 | -2.8333
-2 | -0.1138 | 0.06035 | 0.0011 | -1.8857
-1.5 | -0.0979 | 0.05944 | 0.0025 | -1.647
-1 | -0.0617 | 0.05889 | 0.001 | -1.0477
-0.5 | -0.0206 | 0.05849 | -0.0013 | -0.3522
0 | -0.0001 | 0.05826 | 0 | -0.0017164
0.5 | 0.0205 | 0.05848 | 0.0013 | 0.35055
1 | 0.0617 | 0.05888 | -0.001 | 1.0479
1.5 | 0.0982 | 0.05942 | -0.0025 | 1.6526
2 | 0.114 | 0.06033 | -0.0011 | 1.8896
2.5 | 0.1748 | 0.06156 | -0.007 | 2.8395
3 | 0.2506 | 0.06298 | -0.0155 | 3.979
3.5 | 0.3217 | 0.06458 | -0.0235 | 4.9814
4 | 0.3832 | 0.0665 | -0.0307 | 5.7624
4.5 | 0.3899 | 0.0679 | -0.0273 | 5.7423
5 | 0.3863 | 0.06925 | -0.0222 | 5.5783
5.5 | 0.3739 | 0.07048 | -0.016 | 5.3051
6 | 0.3563 | 0.07149 | -0.0089 | 4.9839
6.5 | 0.231 | 0.07555 | 0.0046 | 3.0576
7 | 0.354 | 0.07231 | 0.0042 | 4.8956
7.5 | 0.3512 | 0.0735 | 0.0101 | 4.7782
8 | 0.3857 | 0.07486 | 0.0123 | 5.1523
8.5 | 0.4362 | 0.07551 | 0.014 | 5.7767
9 | 0.5005 | 0.07459 | 0.0162 | 6.71
9.5 | 0.545 | 0.07428 | 0.0193 | 7.3371
10 | 0.568 | 0.07587 | 0.0224 | 7.4865
10.5 | 0.6211 | 0.07381 | 0.0263 | 8.4148
11 | 0.9366 | 0.04339 | 0.0324 | 21.5856
11.5 | 0.9548 | 0.04645 | 0.0364 | 20.5554
12 | 0.9831 | 0.05003 | 0.0389 | 19.6502
12.5 | 0.9839 | 0.05503 | 0.0425 | 17.8793
13 | 0.979 | 0.06091 | 0.0454 | 16.0729
13.5 | 0.9056 | 0.07186 | 0.0473 | 12.6023
14 | 0.7708 | 0.09524 | 0.0405 | 8.0932
16 | 0.5293 | 0.18261 | -0.0055 | 2.8985
16.5 | 0.5609 | 0.19184 | -0.0071 | 2.9238
17 | 0.5603 | 0.19471 | -0.0102 | 2.8776
17.5 | 0.565 | 0.19958 | -0.0139 | 2.8309

## 3. Re 50k Mach 0.10 (1)
BIGFOIL.COM POLAR EXPORT
GA 35A020
GA 35A020 |  |  |  | Cl Max: | 1.286 | at alpha= | 17 | deg
JavaFoil+Calcfoil stall+Eppler ext transition |  |  |  | L/D Max: | 27.974 | at alpha= | 8.5 | deg
Re: | 50000 |  |  | Cd Min: | 0.02239 | at alpha= | 0 | deg
Mach: | 0.1 |  |  | Cl=0 at alpha= | 0 | deg
|  |  |  | @ Cl=0.1, Cd= | 0.022815
|  |  |  | @ Cl=0.4, Cd= | 0.025041
|  |  |  | @ Cl=0.6, Cd= | 0.026997
alpha (deg) | Cl | Cd | Cm | Cl/Cd
-20 | -1.248 | 0.25328 | 0.016 | -4.927
-19.5 | -1.26 | 0.23825 | 0.016 | -5.289
-19 | -1.27 | 0.22031 | 0.016 | -5.766
-18.5 | -1.278 | 0.20927 | 0.015 | -6.107
-18 | -1.283 | 0.1988 | 0.015 | -6.456
-17.5 | -1.286 | 0.18579 | 0.015 | -6.921
-17 | -1.286 | 0.17599 | 0.014 | -7.306
-16.5 | -1.283 | 0.16816 | 0.014 | -7.63
-16 | -1.277 | 0.15697 | 0.014 | -8.134
-15.5 | -1.268 | 0.14811 | 0.014 | -8.562
-15 | -1.256 | 0.13888 | 0.014 | -9.047
-14.5 | -1.241 | 0.13116 | 0.013 | -9.463
-14 | -1.224 | 0.12359 | 0.014 | -9.903
-13.5 | -1.204 | 0.11575 | 0.014 | -10.397
-13 | -1.18 | 0.10923 | 0.013 | -10.8
-12.5 | -1.154 | 0.10184 | 0.014 | -11.335
-12 | -1.138 | 0.09266 | 0.016 | -12.285
-11.5 | -1.22 | 0.05686 | 0.023 | -21.452
-11 | -1.207 | 0.0489 | 0.023 | -24.685
-10.5 | -1.175 | 0.0451 | 0.022 | -26.047
-10 | -1.136 | 0.04219 | 0.021 | -26.913
-9.5 | -1.092 | 0.0397 | 0.02 | -27.512
-9 | -1.045 | 0.03769 | 0.019 | -27.726
-8.5 | -0.997 | 0.03564 | 0.019 | -27.974
-8 | -0.947 | 0.03391 | 0.018 | -27.915
-7.5 | -0.874 | 0.03185 | 0.016 | -27.449
-7 | -0.819 | 0.03161 | 0.015 | -25.912
-6.5 | -0.764 | 0.03052 | 0.014 | -25.019
-6 | -0.708 | 0.02936 | 0.013 | -24.125
-5.5 | -0.652 | 0.0278 | 0.012 | -23.459
-5 | -0.595 | 0.02692 | 0.011 | -22.088
-4.5 | -0.537 | 0.02673 | 0.01 | -20.075
-4 | -0.479 | 0.02592 | 0.009 | -18.482
-3.5 | -0.421 | 0.02523 | 0.008 | -16.678
-3 | -0.362 | 0.0247 | 0.007 | -14.656
-2.5 | -0.303 | 0.02406 | 0.005 | -12.573
-2 | -0.243 | 0.02365 | 0.004 | -10.28
-1.5 | -0.183 | 0.02327 | 0.003 | -7.858
-1 | -0.122 | 0.02292 | 0.002 | -5.34
-0.5 | -0.061 | 0.02263 | 0.001 | -2.715
0 | 0 | 0.02239 | 0 | 0
0.5 | 0.061 | 0.02263 | -0.001 | 2.715
1 | 0.122 | 0.02292 | -0.002 | 5.34
1.5 | 0.183 | 0.02327 | -0.003 | 7.858
2 | 0.243 | 0.02365 | -0.004 | 10.28
2.5 | 0.303 | 0.02406 | -0.005 | 12.573
3 | 0.362 | 0.0247 | -0.007 | 14.656
3.5 | 0.421 | 0.02523 | -0.008 | 16.678
4 | 0.479 | 0.02592 | -0.009 | 18.482
4.5 | 0.537 | 0.02673 | -0.01 | 20.075
5 | 0.595 | 0.02692 | -0.011 | 22.088
5.5 | 0.652 | 0.0278 | -0.012 | 23.459
6 | 0.708 | 0.02936 | -0.013 | 24.125
6.5 | 0.764 | 0.03052 | -0.014 | 25.019
7 | 0.819 | 0.03161 | -0.015 | 25.912
7.5 | 0.874 | 0.03185 | -0.016 | 27.449
8 | 0.947 | 0.03391 | -0.017 | 27.915
8.5 | 0.997 | 0.03564 | -0.018 | 27.974
9 | 1.045 | 0.03769 | -0.019 | 27.726
9.5 | 1.092 | 0.0397 | -0.02 | 27.512
10 | 1.136 | 0.04219 | -0.021 | 26.913
10.5 | 1.175 | 0.0451 | -0.022 | 26.047
11 | 1.207 | 0.0489 | -0.023 | 24.685
11.5 | 1.22 | 0.05686 | -0.023 | 21.452
12 | 1.138 | 0.09266 | -0.016 | 12.285
12.5 | 1.154 | 0.10184 | -0.014 | 11.335
13 | 1.18 | 0.10923 | -0.013 | 10.8
13.5 | 1.204 | 0.11575 | -0.014 | 10.397
14 | 1.224 | 0.12359 | -0.014 | 9.903
14.5 | 1.241 | 0.13116 | -0.013 | 9.463
15 | 1.256 | 0.13888 | -0.014 | 9.047
15.5 | 1.268 | 0.14811 | -0.014 | 8.562
16 | 1.277 | 0.15697 | -0.014 | 8.134
16.5 | 1.283 | 0.16816 | -0.014 | 7.63
17 | 1.286 | 0.17599 | -0.014 | 7.306
17.5 | 1.286 | 0.18579 | -0.014 | 6.921
18 | 1.283 | 0.1988 | -0.015 | 6.456
18.5 | 1.278 | 0.20927 | -0.015 | 6.107
19 | 1.27 | 0.22031 | -0.015 | 5.766
19.5 | 1.26 | 0.23825 | -0.016 | 5.289
20 | 1.248 | 0.25328 | -0.016 | 4.927

## 4. Re 50k Mach 0.10 (2)
BIGFOIL.COM POLAR EXPORT
GA 35A020
GA 35A020 |  |  |  | Cl Max: | 0.9696 | at alpha= | 12 | deg
XFOIL ncrit=9 |  |  |  | L/D Max: | 18.8822 | at alpha= | 12 | deg
Re: | 50000 |  |  | Cd Min: | 0.19536 | at alpha= | 17 | deg
Mach: | 0.1 |  |  | Cl=0 at alpha= | 0.0038168 | deg
|  |  |  | @ Cl=0.1, Cd= | 0.059756
|  |  |  | @ Cl=0.4, Cd= | 0.07384
|  |  |  | @ Cl=0.6, Cd= | 0.19536
alpha (deg) | Cl | Cd | Cm | Cl/Cd
-17 | -0.5574 | 0.19484 | 0.0098 | -2.8608
-16.5 | -0.5587 | 0.1922 | 0.0066 | -2.9069
-16 | -0.5268 | 0.18291 | 0.005 | -2.8801
-15.5 | -0.5025 | 0.17504 | 0.0031 | -2.8708
-14.5 | -0.5678 | 0.14656 | -0.015 | -3.8742
-14 | -0.561 | 0.1362 | -0.018 | -4.1189
-13.5 | -0.6023 | 0.11926 | -0.0253 | -5.0503
-13 | -0.6951 | 0.09287 | -0.0363 | -7.4847
-12.5 | -0.9655 | 0.0567 | -0.0444 | -17.0282
-12 | -0.9691 | 0.05133 | -0.041 | -18.8798
-11.5 | -0.9428 | 0.04763 | -0.0384 | -19.7942
-11 | -0.9224 | 0.04459 | -0.0347 | -20.6863
-10.5 | -0.7368 | 0.05823 | -0.0318 | -12.6533
-10 | -0.5513 | 0.07788 | -0.0229 | -7.0788
-9.5 | -0.5116 | 0.07756 | -0.0199 | -6.5962
-9 | -0.4843 | 0.07605 | -0.0171 | -6.3682
-8.5 | -0.4615 | 0.07443 | -0.014 | -6.2005
-8 | -0.4092 | 0.07431 | -0.0119 | -5.5067
-7.5 | -0.381 | 0.07328 | -0.0086 | -5.1992
-7 | -0.3429 | 0.07296 | -0.0052 | -4.6998
-6.5 | -0.3851 | 0.07227 | 0.0052 | -5.3286
-6 | -0.3559 | 0.07202 | 0.0086 | -4.9417
-5.5 | -0.3676 | 0.07107 | 0.0151 | -5.1724
-5 | -0.3776 | 0.06985 | 0.021 | -5.4059
-4.5 | -0.3814 | 0.06851 | 0.026 | -5.5671
-4 | -0.3696 | 0.06701 | 0.0284 | -5.5156
-3.5 | -0.3063 | 0.06506 | 0.0209 | -4.708
-3 | -0.2354 | 0.0634 | 0.0128 | -3.7129
-2.5 | -0.1622 | 0.06193 | 0.0048 | -2.6191
-2 | -0.104 | 0.06067 | -0.0007 | -1.7142
-1.5 | -0.1017 | 0.0598 | 0.0029 | -1.7007
-1 | -0.0546 | 0.05924 | -0.0002 | -0.92167
-0.5 | -0.026 | 0.05886 | -0.0004 | -0.44173
0 | -0.0002 | 0.05864 | 0 | -0.0034106
0.5 | 0.026 | 0.05885 | 0.0004 | 0.4418
1 | 0.0547 | 0.05923 | 0.0002 | 0.92352
1.5 | 0.1021 | 0.05978 | -0.0029 | 1.7079
2 | 0.1043 | 0.06064 | 0.0007 | 1.72
3 | 0.2358 | 0.06337 | -0.0129 | 3.721
3.5 | 0.3068 | 0.06502 | -0.021 | 4.7185
4 | 0.3702 | 0.06696 | -0.0285 | 5.5287
4.5 | 0.3816 | 0.06845 | -0.0261 | 5.5749
5 | 0.3778 | 0.06979 | -0.021 | 5.4134
5.5 | 0.3678 | 0.071 | -0.0151 | 5.1803
6 | 0.3558 | 0.07195 | -0.0086 | 4.9451
6.5 | 0.3856 | 0.07219 | -0.0052 | 5.3415
7 | 0.206 | 0.07724 | 0.0113 | 2.667
7.5 | 0.3814 | 0.07322 | 0.0086 | 5.209
8 | 0.4111 | 0.07421 | 0.0117 | 5.5397
8.5 | 0.4614 | 0.07443 | 0.014 | 6.1991
9 | 0.4847 | 0.07605 | 0.017 | 6.3734
9.5 | 0.5126 | 0.07752 | 0.0198 | 6.6125
10 | 0.5533 | 0.07774 | 0.0228 | 7.1173
10.5 | 0.733 | 0.05878 | 0.0315 | 12.4702
12 | 0.9696 | 0.05135 | 0.0409 | 18.8822
13 | 0.9597 | 0.06291 | 0.0469 | 15.2551
13.5 | 0.8728 | 0.07579 | 0.0473 | 11.516
14.5 | 0.569 | 0.14674 | 0.0147 | 3.8776
15.5 | 0.5038 | 0.17521 | -0.0035 | 2.8754
16 | 0.5276 | 0.18303 | -0.0054 | 2.8826
16.5 | 0.5594 | 0.19232 | -0.007 | 2.9087
17 | 0.5601 | 0.19536 | -0.0101 | 2.867

## 5. Re 50k Mach 0.25 (1)
BIGFOIL.COM POLAR EXPORT
GA 35A020
GA 35A020 |  |  |  | Cl Max: | 1.208 | at alpha= | 11 | deg
JavaFoil+Calcfoil stall+Eppler ext transition |  |  |  | L/D Max: | 27.276 | at alpha= | 7.5 | deg
Re: | 50000 |  |  | Cd Min: | 0.02291 | at alpha= | 0 | deg
Mach: | 0.25 |  |  | Cl=0 at alpha= | 0 | deg
|  |  |  | @ Cl=0.1, Cd= | 0.023341
|  |  |  | @ Cl=0.4, Cd= | 0.025582
|  |  |  | @ Cl=0.6, Cd= | 0.028197
alpha (deg) | Cl | Cd | Cm | Cl/Cd
-16 | -1.186 | 0.17065 | 0.014 | -6.953
-15.5 | -1.196 | 0.16044 | 0.013 | -7.453
-15 | -1.2 | 0.15192 | 0.013 | -7.9
-14.5 | -1.199 | 0.1411 | 0.013 | -8.499
-14 | -1.194 | 0.13145 | 0.013 | -9.083
-13.5 | -1.183 | 0.12233 | 0.013 | -9.674
-13 | -1.169 | 0.11455 | 0.013 | -10.207
-12.5 | -1.152 | 0.10733 | 0.014 | -10.729
-12 | -1.129 | 0.10013 | 0.013 | -11.271
-11.5 | -1.108 | 0.09312 | 0.015 | -11.902
-11 | -1.208 | 0.0542 | 0.023 | -22.289
-10.5 | -1.182 | 0.04936 | 0.022 | -23.948
-10 | -1.149 | 0.04528 | 0.022 | -25.385
-9.5 | -1.109 | 0.04241 | 0.021 | -26.147
-9 | -1.063 | 0.03994 | 0.02 | -26.623
-8.5 | -1.016 | 0.0375 | 0.019 | -27.103
-8 | -0.966 | 0.03554 | 0.018 | -27.188
-7.5 | -0.914 | 0.03351 | 0.017 | -27.276
-7 | -0.839 | 0.0328 | 0.015 | -25.567
-6.5 | -0.782 | 0.03164 | 0.014 | -24.705
-6 | -0.725 | 0.03039 | 0.013 | -23.869
-5.5 | -0.668 | 0.02871 | 0.012 | -23.263
-5 | -0.609 | 0.02775 | 0.011 | -21.962
-4.5 | -0.55 | 0.02691 | 0.01 | -20.432
-4 | -0.491 | 0.02667 | 0.009 | -18.401
-3.5 | -0.431 | 0.02597 | 0.008 | -16.601
-3 | -0.371 | 0.02521 | 0.007 | -14.715
-2.5 | -0.31 | 0.02464 | 0.006 | -12.586
-2 | -0.249 | 0.0242 | 0.004 | -10.298
-1.5 | -0.187 | 0.02382 | 0.003 | -7.865
-1 | -0.125 | 0.02347 | 0.002 | -5.339
-0.5 | -0.063 | 0.02315 | 0.001 | -2.716
0 | 0 | 0.02291 | 0 | 0
0.5 | 0.063 | 0.02315 | -0.001 | 2.716
1 | 0.125 | 0.02347 | -0.002 | 5.339
1.5 | 0.187 | 0.02382 | -0.003 | 7.865
2 | 0.249 | 0.0242 | -0.004 | 10.298
2.5 | 0.31 | 0.02464 | -0.006 | 12.586
3 | 0.371 | 0.02521 | -0.007 | 14.715
3.5 | 0.431 | 0.02598 | -0.008 | 16.595
4 | 0.491 | 0.02667 | -0.009 | 18.401
4.5 | 0.55 | 0.02753 | -0.01 | 19.972
5 | 0.61 | 0.02833 | -0.011 | 21.52
5.5 | 0.668 | 0.02871 | -0.012 | 23.263
6 | 0.725 | 0.02983 | -0.013 | 24.32
6.5 | 0.782 | 0.03164 | -0.014 | 24.705
7 | 0.839 | 0.0328 | -0.015 | 25.567
7.5 | 0.914 | 0.03351 | -0.017 | 27.276
8 | 0.966 | 0.03554 | -0.018 | 27.188
8.5 | 1.016 | 0.0375 | -0.019 | 27.103
9 | 1.063 | 0.03994 | -0.02 | 26.623
9.5 | 1.109 | 0.04241 | -0.021 | 26.147
10 | 1.149 | 0.04528 | -0.022 | 25.385
10.5 | 1.182 | 0.04936 | -0.022 | 23.948
11 | 1.208 | 0.0542 | -0.023 | 22.289
11.5 | 1.108 | 0.09312 | -0.015 | 11.902
12 | 1.129 | 0.10013 | -0.013 | 11.271
12.5 | 1.152 | 0.10733 | -0.013 | 10.729
13 | 1.169 | 0.11455 | -0.013 | 10.207
13.5 | 1.183 | 0.12233 | -0.013 | 9.674
14 | 1.194 | 0.13145 | -0.013 | 9.083
14.5 | 1.199 | 0.1411 | -0.013 | 8.499
15 | 1.2 | 0.15192 | -0.013 | 7.9
15.5 | 1.196 | 0.16044 | -0.013 | 7.453
16 | 1.186 | 0.17065 | -0.014 | 6.953

## 6. Re 50k Mach 0.25 (2)
BIGFOIL.COM POLAR EXPORT
GA 35A020
GA 35A020 |  |  |  | Cl Max: | 0.8298 | at alpha= | 11 | deg
XFOIL ncrit=9 |  |  |  | L/D Max: | 15.3128 | at alpha= | 11 | deg
Re: | 50000 |  |  | Cd Min: | 0.20318 | at alpha= | -17.5 | deg
Mach: | 0.25 |  |  | Cl=0 at alpha= | 0 | deg
|  |  |  | @ Cl=0.1, Cd= | 0.062245
|  |  |  | @ Cl=0.4, Cd= | 0.076606
|  |  |  | @ Cl=0.6, Cd= | 0.18559
alpha (deg) | Cl | Cd | Cm | Cl/Cd
-17.5 | -0.5633 | 0.20318 | 0.0136 | -2.7724
-17 | -0.5564 | 0.19822 | 0.0098 | -2.807
-16.5 | -0.553 | 0.19503 | 0.0065 | -2.8355
-16 | -0.5203 | 0.18543 | 0.0047 | -2.8059
-15.5 | -0.4969 | 0.17765 | 0.0025 | -2.7971
-14 | -0.5202 | 0.14552 | -0.0154 | -3.5748
-13.5 | -0.5283 | 0.13434 | -0.0199 | -3.9326
-13 | -0.5615 | 0.12015 | -0.0261 | -4.6733
-12.5 | -0.6595 | 0.09448 | -0.0377 | -6.9803
-12 | -0.5741 | 0.10163 | -0.0302 | -5.6489
-11.5 | -0.6161 | 0.08776 | -0.034 | -7.0203
-11 | -0.5671 | 0.08855 | -0.0301 | -6.4043
-10.5 | -0.5433 | 0.08555 | -0.0281 | -6.3507
-10 | -0.5164 | 0.08317 | -0.0258 | -6.209
-9.5 | -0.4891 | 0.08105 | -0.0233 | -6.0345
-9 | -0.4677 | 0.07874 | -0.0207 | -5.9398
-8.5 | -0.4452 | 0.07692 | -0.0176 | -5.7878
-8 | -0.3933 | 0.07667 | -0.0152 | -5.1298
-7.5 | -0.3841 | 0.07547 | -0.0102 | -5.0894
-7 | -0.3579 | 0.07551 | -0.0051 | -4.7398
-6.5 | -0.3968 | 0.07477 | 0.0048 | -5.3069
-6 | -0.3746 | 0.07444 | 0.009 | -5.0322
-5.5 | -0.3852 | 0.07343 | 0.0154 | -5.2458
-5 | -0.4021 | 0.0721 | 0.0222 | -5.577
-4.5 | -0.4152 | 0.07063 | 0.0285 | -5.8785
-4 | -0.3199 | 0.06917 | 0.0189 | -4.6248
-3.5 | -0.2522 | 0.06718 | 0.0114 | -3.7541
-3 | -0.1913 | 0.0654 | 0.0051 | -2.9251
-2.5 | -0.14 | 0.06389 | 0.0005 | -2.1913
-2 | -0.1382 | 0.06281 | 0.0038 | -2.2003
-1.5 | -0.0709 | 0.06186 | -0.0025 | -1.1461
-1 | -0.0206 | 0.0611 | -0.0063 | -0.33715
-0.5 | -0.0362 | 0.06086 | 0.0011 | -0.59481
0 | 0 | 0.06082 | 0 | 0
0.5 | 0.0363 | 0.06085 | -0.0011 | 0.59655
1 | 0.0205 | 0.06109 | 0.0063 | 0.33557
1.5 | 0.0709 | 0.06184 | 0.0025 | 1.1465
2 | 0.1384 | 0.06278 | -0.0038 | 2.2045
2.5 | 0.1403 | 0.06386 | -0.0006 | 2.197
3 | 0.1917 | 0.06536 | -0.0051 | 2.933
3.5 | 0.2526 | 0.06714 | -0.0114 | 3.7623
4 | 0.3206 | 0.06913 | -0.019 | 4.6376
4.5 | 0.4155 | 0.07057 | -0.0285 | 5.8878
5 | 0.4024 | 0.07204 | -0.0222 | 5.5858
5.5 | 0.3854 | 0.07336 | -0.0154 | 5.2535
6 | 0.3744 | 0.07438 | -0.009 | 5.0336
6.5 | 0.3971 | 0.07469 | -0.0048 | 5.3166
7 | 0.3579 | 0.07542 | 0.0051 | 4.7454
7.5 | 0.3845 | 0.07539 | 0.0102 | 5.1001
8 | 0.3947 | 0.07659 | 0.0151 | 5.1534
8.5 | 0.4483 | 0.07675 | 0.0175 | 5.841
9 | 0.4681 | 0.07874 | 0.0206 | 5.9449
9.5 | 0.4899 | 0.08103 | 0.0232 | 6.0459
10 | 0.5179 | 0.08309 | 0.0257 | 6.233
10.5 | 0.5451 | 0.08544 | 0.028 | 6.3799
11 | 0.8298 | 0.05419 | 0.0428 | 15.3128
11.5 | 0.7163 | 0.07228 | 0.041 | 9.9101
12 | 0.5746 | 0.10177 | 0.0299 | 5.6461
12.5 | 0.6588 | 0.09484 | 0.0373 | 6.9464
13.5 | 0.5294 | 0.13447 | 0.0196 | 3.9369
14 | 0.5214 | 0.14567 | 0.0151 | 3.5793
15 | 0.4824 | 0.17104 | -0.0004 | 2.8204
15.5 | 0.4984 | 0.17786 | -0.0028 | 2.8022
16 | 0.5213 | 0.18559 | -0.0051 | 2.8089

## 7. Re 50k Mach 0.50 (1)
BIGFOIL.COM POLAR EXPORT
GA 35A020
GA 35A020 |  |  |  | Cl Max: | 1.166 | at alpha= | 20 | deg
JavaFoil+Calcfoil stall+Eppler ext transition |  |  |  | L/D Max: | 24.32 | at alpha= | 7 | deg
Re: | 50000 |  |  | Cd Min: | 0.02523 | at alpha= | 0 | deg
Mach: | 0.5 |  |  | Cl=0 at alpha= | 0 | deg
|  |  |  | @ Cl=0.1, Cd= | 0.025643
|  |  |  | @ Cl=0.4, Cd= | 0.028018
|  |  |  | @ Cl=0.6, Cd= | 0.030955
alpha (deg) | Cl | Cd | Cm | Cl/Cd
-20 | -1.166 | 0.49129 | 0.03 | -2.373
-19.5 | -1.135 | 0.48255 | 0.029 | -2.353
-19 | -1.105 | 0.44925 | 0.027 | -2.459
-18.5 | -1.076 | 0.44205 | 0.026 | -2.435
-18 | -1.049 | 0.44411 | 0.026 | -2.361
-17.5 | -1.02 | 0.44271 | 0.025 | -2.305
-17 | -0.992 | 0.42825 | 0.024 | -2.317
-16.5 | -0.964 | 0.37537 | 0.024 | -2.568
-16 | -0.931 | 0.3707 | 0.021 | -2.512
-15.5 | -0.903 | 0.35794 | 0.02 | -2.522
-15 | -0.874 | 0.33775 | 0.019 | -2.589
-14.5 | -0.846 | 0.34419 | 0.019 | -2.458
-14 | -0.817 | 0.33872 | 0.018 | -2.413
-13.5 | -0.787 | 0.28713 | 0.016 | -2.739
-13 | -0.758 | 0.26059 | 0.015 | -2.908
-12.5 | -0.729 | 0.24715 | 0.014 | -2.95
-12 | -0.7 | 0.21383 | 0.013 | -3.273
-11.5 | -0.671 | 0.20345 | 0.012 | -3.299
-11 | -0.642 | 0.201 | 0.011 | -3.194
-10.5 | -0.942 | 0.10877 | 0.01 | -8.659
-10 | -0.986 | 0.09554 | 0.01 | -10.324
-9.5 | -1 | 0.08432 | 0.015 | -11.859
-9 | -1.085 | 0.05731 | 0.021 | -18.931
-8.5 | -1.076 | 0.04897 | 0.021 | -21.98
-8 | -1.036 | 0.04523 | 0.02 | -22.911
-7.5 | -0.99 | 0.04197 | 0.019 | -23.59
-7 | -0.938 | 0.03924 | 0.017 | -23.896
-6.5 | -0.86 | 0.03714 | 0.016 | -23.154
-6 | -0.798 | 0.03548 | 0.015 | -22.498
-5.5 | -0.736 | 0.03394 | 0.013 | -21.676
-5 | -0.673 | 0.03235 | 0.012 | -20.792
-4.5 | -0.608 | 0.03109 | 0.011 | -19.554
-4 | -0.542 | 0.03 | 0.01 | -18.074
-3.5 | -0.476 | 0.02908 | 0.008 | -16.363
-3 | -0.41 | 0.02813 | 0.007 | -14.566
-2.5 | -0.343 | 0.02738 | 0.006 | -12.516
-2 | -0.276 | 0.02672 | 0.005 | -10.324
-1.5 | -0.207 | 0.02621 | 0.004 | -7.916
-1 | -0.139 | 0.02583 | 0.002 | -5.366
-0.5 | -0.07 | 0.0255 | 0.001 | -2.726
0 | 0 | 0.02523 | 0 | 0
0.5 | 0.07 | 0.0255 | -0.001 | 2.726
1 | 0.139 | 0.02583 | -0.002 | 5.366
1.5 | 0.207 | 0.0262 | -0.004 | 7.919
2 | 0.276 | 0.02672 | -0.005 | 10.324
2.5 | 0.343 | 0.02738 | -0.006 | 12.516
3 | 0.41 | 0.02813 | -0.007 | 14.566
3.5 | 0.476 | 0.02905 | -0.008 | 16.383
4 | 0.542 | 0.03005 | -0.01 | 18.033
4.5 | 0.608 | 0.03108 | -0.011 | 19.56
5 | 0.672 | 0.03235 | -0.012 | 20.782
5.5 | 0.736 | 0.03394 | -0.013 | 21.677
6 | 0.798 | 0.03476 | -0.014 | 22.964
6.5 | 0.86 | 0.03643 | -0.016 | 23.61
7 | 0.938 | 0.03856 | -0.017 | 24.32
7.5 | 0.99 | 0.04194 | -0.018 | 23.602
8 | 1.036 | 0.04516 | -0.019 | 22.949
8.5 | 1.076 | 0.04774 | -0.02 | 22.546
9 | 1.085 | 0.05731 | -0.021 | 18.931
9.5 | 1 | 0.08432 | -0.015 | 11.859
10 | 0.986 | 0.09554 | -0.01 | 10.324
10.5 | 0.942 | 0.113 | -0.01 | 8.335
11 | 0.642 | 0.18829 | -0.011 | 3.409
11.5 | 0.671 | 0.209 | -0.012 | 3.211
12 | 0.7 | 0.21744 | -0.013 | 3.218
12.5 | 0.729 | 0.24715 | -0.014 | 2.95
13 | 0.758 | 0.26096 | -0.015 | 2.904
13.5 | 0.787 | 0.2994 | -0.016 | 2.627
14 | 0.817 | 0.33867 | -0.018 | 2.414
14.5 | 0.846 | 0.34424 | -0.019 | 2.457
15 | 0.874 | 0.3377 | -0.019 | 2.589
15.5 | 0.903 | 0.35791 | -0.02 | 2.522
16 | 0.931 | 0.37072 | -0.021 | 2.512
16.5 | 0.964 | 0.37379 | -0.023 | 2.578
17 | 0.992 | 0.42617 | -0.024 | 2.329
17.5 | 1.02 | 0.44275 | -0.025 | 2.305
18 | 1.048 | 0.44951 | -0.025 | 2.332
18.5 | 1.076 | 0.44728 | -0.026 | 2.406
19 | 1.105 | 0.47016 | -0.027 | 2.349
19.5 | 1.136 | 0.48508 | -0.029 | 2.341
20 | 1.166 | 0.49199 | -0.03 | 2.37

## 8. Re 50k Mach 0.50 (2)
BIGFOIL.COM POLAR EXPORT
GA 35A020
GA 35A020 |  |  |  | Cl Max: | 0.6921 | at alpha= | 20 | deg
XFOIL ncrit=9 |  |  |  | L/D Max: | 4.8889 | at alpha= | 6 | deg
Re: | 50000 |  |  | Cd Min: | 0.25923 | at alpha= | 20 | deg
Mach: | 0.5 |  |  | Cl=0 at alpha= | -0.0066667 | deg
|  |  |  | @ Cl=0.1, Cd= | 0.07265
|  |  |  | @ Cl=0.4, Cd= | 0.084395
|  |  |  | @ Cl=0.6, Cd= | 0.22786
alpha (deg) | Cl | Cd | Cm | Cl/Cd
-20 | -0.6901 | 0.25854 | 0.0359 | -2.6692
-19.5 | -0.671 | 0.25141 | 0.0308 | -2.6689
-19 | -0.6492 | 0.24484 | 0.0264 | -2.6515
-18.5 | -0.6214 | 0.23508 | 0.0227 | -2.6434
-18 | -0.6172 | 0.23372 | 0.0169 | -2.6408
-17.5 | -0.5785 | 0.22092 | 0.0144 | -2.6186
-17 | -0.5568 | 0.21301 | 0.0105 | -2.614
-16.5 | -0.5528 | 0.21036 | 0.0058 | -2.6279
-16 | -0.518 | 0.19965 | 0.0031 | -2.5945
-15.5 | -0.4905 | 0.19079 | 0 | -2.5709
-15 | -0.4743 | 0.18381 | -0.0036 | -2.5804
-13.5 | -0.4516 | 0.15398 | -0.0204 | -2.9328
-13 | -0.4468 | 0.14497 | -0.0245 | -3.082
-12.5 | -0.4569 | 0.13565 | -0.0291 | -3.3682
-12 | -0.4407 | 0.12823 | -0.0309 | -3.4368
-11.5 | -0.4315 | 0.12078 | -0.0327 | -3.5726
-11 | -0.428 | 0.11333 | -0.0344 | -3.7766
-10.5 | -0.4347 | 0.10558 | -0.036 | -4.1173
-10 | -0.4011 | 0.10159 | -0.0348 | -3.9482
-9.5 | -0.3911 | 0.09649 | -0.0341 | -4.0533
-9 | -0.3977 | 0.09158 | -0.0324 | -4.3427
-8.5 | -0.3783 | 0.0899 | -0.0281 | -4.208
-8 | -0.3756 | 0.08934 | -0.0211 | -4.2042
-7.5 | -0.4145 | 0.08798 | -0.0124 | -4.7113
-7 | -0.4031 | 0.08785 | -0.006 | -4.5885
-6.5 | -0.4132 | 0.08672 | 0.0007 | -4.7648
-6 | -0.4178 | 0.0856 | 0.0068 | -4.8808
-5.5 | -0.4039 | 0.08461 | 0.0114 | -4.7737
-5 | -0.3341 | 0.08202 | 0.005 | -4.0734
-4.5 | -0.2666 | 0.07945 | -0.0014 | -3.3556
-4 | -0.2119 | 0.07718 | -0.0062 | -2.7455
-3.5 | -0.18 | 0.07541 | -0.0073 | -2.387
-3 | -0.1414 | 0.07387 | -0.0086 | -1.9142
-2.5 | -0.0957 | 0.07256 | -0.0107 | -1.3189
-2 | -0.0531 | 0.0715 | -0.0123 | -0.74266
-1.5 | -0.0123 | 0.07056 | -0.0139 | -0.17432
-1 | -0.0296 | 0.07041 | -0.0059 | -0.42039
-0.5 | -0.0074 | 0.07019 | -0.0041 | -0.10543
0 | 0.0001 | 0.06991 | 0 | 0.0014304
0.5 | 0.0074 | 0.07018 | 0.0041 | 0.10544
1 | 0.0296 | 0.0704 | 0.0059 | 0.42045
1.5 | 0.0122 | 0.07054 | 0.014 | 0.17295
2 | 0.0531 | 0.07148 | 0.0123 | 0.74287
2.5 | 0.0958 | 0.07253 | 0.0107 | 1.3208
3 | 0.1417 | 0.07384 | 0.0086 | 1.919
3.5 | 0.1803 | 0.07537 | 0.0072 | 2.3922
4 | 0.2124 | 0.07714 | 0.0061 | 2.7534
4.5 | 0.2674 | 0.07941 | 0.0013 | 3.3673
5 | 0.3349 | 0.08198 | -0.0051 | 4.0851
5.5 | 0.4039 | 0.08454 | -0.0113 | 4.7776
6 | 0.4181 | 0.08552 | -0.0068 | 4.8889
6.5 | 0.413 | 0.08665 | -0.0007 | 4.7663
7 | 0.4032 | 0.08776 | 0.006 | 4.5943
7.5 | 0.4149 | 0.08786 | 0.0125 | 4.7223
8 | 0.3754 | 0.08923 | 0.0211 | 4.2071
8.5 | 0.3786 | 0.0898 | 0.0281 | 4.216
9 | 0.3981 | 0.09154 | 0.0324 | 4.3489
9.5 | 0.3928 | 0.0964 | 0.034 | 4.0747
10 | 0.402 | 0.10158 | 0.0347 | 3.9575
10.5 | 0.4352 | 0.10563 | 0.0358 | 4.12
11 | 0.4288 | 0.11337 | 0.0342 | 3.7823
11.5 | 0.4323 | 0.12082 | 0.0325 | 3.578
12 | 0.4415 | 0.1283 | 0.0306 | 3.4412
12.5 | 0.4576 | 0.13575 | 0.0288 | 3.3709
13 | 0.4479 | 0.14506 | 0.0242 | 3.0877
13.5 | 0.4528 | 0.15408 | 0.0201 | 2.9387
15 | 0.4764 | 0.18409 | 0.0033 | 2.5879
15.5 | 0.492 | 0.19102 | -0.0004 | 2.5756
16 | 0.5193 | 0.19984 | -0.0035 | 2.5986
16.5 | 0.556 | 0.2112 | -0.0061 | 2.6326
17 | 0.5588 | 0.21341 | -0.0108 | 2.6184
17.5 | 0.5801 | 0.22126 | -0.0149 | 2.6218
18 | 0.6185 | 0.234 | -0.0174 | 2.6432
18.5 | 0.6235 | 0.23564 | -0.0232 | 2.646
19 | 0.6508 | 0.24528 | -0.0269 | 2.6533
19.5 | 0.6733 | 0.25217 | -0.0312 | 2.67
20 | 0.6921 | 0.25923 | -0.0365 | 2.6698

## 9. Re 100k Mach 0.00 (1)
BIGFOIL.COM POLAR EXPORT
GA 35A020
GA 35A020 |  |  |  | Cl Max: | 1.332 | at alpha= | 13 | deg
JavaFoil+Calcfoil stall+Eppler ext transition |  |  |  | L/D Max: | 39.317 | at alpha= | 7.5 | deg
Re: | 100000 |  |  | Cd Min: | 0.01638 | at alpha= | 1.5 | deg
Mach: | 0 |  |  | Cl=0 at alpha= | 0 | deg
|  |  |  | @ Cl=0.1, Cd= | 0.016577
|  |  |  | @ Cl=0.4, Cd= | 0.017566
|  |  |  | @ Cl=0.6, Cd= | 0.018963
alpha (deg) | Cl | Cd | Cm | Cl/Cd
-18 | -1.305 | 0.17362 | 0.015 | -7.513
-17.5 | -1.304 | 0.16456 | 0.015 | -7.927
-17 | -1.302 | 0.15652 | 0.015 | -8.318
-16.5 | -1.297 | 0.14846 | 0.015 | -8.735
-16 | -1.288 | 0.13991 | 0.015 | -9.206
-15.5 | -1.278 | 0.13189 | 0.015 | -9.69
-15 | -1.265 | 0.12409 | 0.016 | -10.197
-14.5 | -1.255 | 0.11615 | 0.017 | -10.803
-14 | -1.239 | 0.10844 | 0.018 | -11.428
-13.5 | -1.298 | 0.07525 | 0.025 | -17.253
-13 | -1.332 | 0.05473 | 0.026 | -24.336
-12.5 | -1.32 | 0.04809 | 0.026 | -27.454
-12 | -1.293 | 0.04442 | 0.025 | -29.116
-11.5 | -1.261 | 0.04148 | 0.024 | -30.392
-11 | -1.225 | 0.03863 | 0.023 | -31.716
-10.5 | -1.186 | 0.03641 | 0.022 | -32.574
-10 | -1.143 | 0.03432 | 0.022 | -33.317
-9.5 | -1.098 | 0.03244 | 0.021 | -33.86
-9 | -1.051 | 0.03037 | 0.02 | -34.614
-8.5 | -1.002 | 0.02867 | 0.019 | -34.958
-8 | -0.952 | 0.02714 | 0.018 | -35.069
-7.5 | -0.891 | 0.02266 | 0.016 | -39.317
-7 | -0.836 | 0.02239 | 0.015 | -37.313
-6.5 | -0.78 | 0.02159 | 0.014 | -36.114
-6 | -0.724 | 0.02072 | 0.013 | -34.939
-5.5 | -0.667 | 0.01965 | 0.012 | -33.937
-5 | -0.609 | 0.01898 | 0.011 | -32.074
-4.5 | -0.55 | 0.01887 | 0.01 | -29.156
-4 | -0.492 | 0.01808 | 0.009 | -27.186
-3.5 | -0.432 | 0.01763 | 0.008 | -24.515
-3 | -0.372 | 0.01751 | 0.007 | -21.254
-2.5 | -0.311 | 0.01723 | 0.006 | -18.07
-2 | -0.25 | 0.017 | 0.005 | -14.726
-1.5 | -0.19 | 0.01644 | 0.003 | -11.56
-1 | -0.127 | 0.01665 | 0.002 | -7.613
-0.5 | -0.063 | 0.01662 | 0.001 | -3.813
0 | 0 | 0.01655 | 0 | 0
0.5 | 0.064 | 0.01656 | -0.001 | 3.863
1 | 0.128 | 0.01659 | -0.002 | 7.714
1.5 | 0.192 | 0.01638 | -0.004 | 11.718
2 | 0.25 | 0.017 | -0.005 | 14.726
2.5 | 0.311 | 0.01723 | -0.006 | 18.07
3 | 0.372 | 0.01751 | -0.007 | 21.254
3.5 | 0.432 | 0.01763 | -0.008 | 24.515
4 | 0.492 | 0.01808 | -0.009 | 27.186
4.5 | 0.55 | 0.01887 | -0.01 | 29.156
5 | 0.609 | 0.01898 | -0.011 | 32.074
5.5 | 0.667 | 0.01965 | -0.012 | 33.937
6 | 0.724 | 0.02072 | -0.013 | 34.939
6.5 | 0.78 | 0.02159 | -0.014 | 36.114
7 | 0.836 | 0.02239 | -0.015 | 37.313
7.5 | 0.891 | 0.02266 | -0.016 | 39.317
8 | 0.952 | 0.02714 | -0.018 | 35.069
8.5 | 1.002 | 0.02867 | -0.018 | 34.958
9 | 1.051 | 0.03037 | -0.019 | 34.614
9.5 | 1.098 | 0.03244 | -0.02 | 33.86
10 | 1.143 | 0.03432 | -0.021 | 33.317
10.5 | 1.186 | 0.03641 | -0.022 | 32.574
11 | 1.225 | 0.03863 | -0.023 | 31.716
11.5 | 1.261 | 0.04148 | -0.024 | 30.392
12 | 1.293 | 0.04442 | -0.025 | 29.116
12.5 | 1.32 | 0.04809 | -0.026 | 27.454
13 | 1.332 | 0.05473 | -0.026 | 24.336
13.5 | 1.298 | 0.07525 | -0.024 | 17.253
14 | 1.239 | 0.10844 | -0.018 | 11.428
14.5 | 1.255 | 0.11615 | -0.017 | 10.803
15 | 1.265 | 0.12409 | -0.015 | 10.197
15.5 | 1.278 | 0.13189 | -0.015 | 9.69
16 | 1.288 | 0.13991 | -0.015 | 9.206
16.5 | 1.297 | 0.14846 | -0.015 | 8.735
17 | 1.302 | 0.15652 | -0.015 | 8.318
17.5 | 1.304 | 0.16456 | -0.015 | 7.927
18 | 1.305 | 0.17362 | -0.015 | 7.513

## 10. Re 100k Mach 0.00 (2)
BIGFOIL.COM POLAR EXPORT
GA 35A020
GA 35A020 |  |  |  | Cl Max: | 1.0962 | at alpha= | 15 | deg
XFOIL ncrit=9 |  |  |  | L/D Max: | 43.0898 | at alpha= | 8.5 | deg
Re: | 100000 |  |  | Cd Min: | 0.22293 | at alpha= | 20 | deg
Mach: | 0 |  |  | Cl=0 at alpha= | 0 | deg
|  |  |  | @ Cl=0.1, Cd= | 0.031357
|  |  |  | @ Cl=0.4, Cd= | 0.033618
|  |  |  | @ Cl=0.6, Cd= | 0.032397
alpha (deg) | Cl | Cd | Cm | Cl/Cd
-20 | -0.6574 | 0.22225 | 0.0262 | -2.9579
-19.5 | -0.676 | 0.21871 | 0.0168 | -3.0909
-19 | -0.6283 | 0.20962 | 0.0184 | -2.9973
-18 | -0.6004 | 0.19663 | 0.0111 | -3.0535
-17.5 | -0.933 | 0.10552 | -0.042 | -8.8419
-17 | -1.0039 | 0.08987 | -0.0484 | -11.1706
-16.5 | -1.0644 | 0.07807 | -0.0512 | -13.6339
-16 | -1.0632 | 0.0717 | -0.0514 | -14.8285
-15.5 | -1.0715 | 0.0653 | -0.051 | -16.4089
-15 | -1.0953 | 0.05857 | -0.0496 | -18.7007
-14.5 | -1.0692 | 0.0546 | -0.0489 | -19.5824
-14 | -1.0516 | 0.05034 | -0.0475 | -20.8899
-13.5 | -1.0397 | 0.04657 | -0.0457 | -22.3255
-13 | -1.0102 | 0.04348 | -0.0444 | -23.2337
-12.5 | -0.9722 | 0.04081 | -0.0432 | -23.8226
-12 | -0.9483 | 0.03799 | -0.0413 | -24.9618
-11.5 | -0.9288 | 0.0351 | -0.0389 | -26.4615
-11 | -0.917 | 0.0322 | -0.0356 | -28.4783
-10.5 | -0.9119 | 0.02933 | -0.0311 | -31.091
-10 | -0.9256 | 0.02671 | -0.0234 | -34.6537
-9.5 | -0.9732 | 0.02555 | -0.0084 | -38.09
-9 | -1.0318 | 0.02511 | 0.0091 | -41.0912
-8.5 | -1.0554 | 0.02452 | 0.0209 | -43.0424
-8 | -0.984 | 0.02507 | 0.0166 | -39.2501
-7.5 | -0.9042 | 0.02624 | 0.0119 | -34.4588
-7 | -0.8204 | 0.02769 | 0.0074 | -29.628
-6.5 | -0.7308 | 0.02951 | 0.0028 | -24.7645
-6 | -0.6191 | 0.03211 | -0.0043 | -19.2806
-5.5 | -0.5068 | 0.03387 | -0.012 | -14.9631
-5 | -0.4388 | 0.03408 | -0.014 | -12.8756
-4.5 | -0.3914 | 0.03353 | -0.0136 | -11.6731
-3.5 | -0.2425 | 0.03401 | -0.0182 | -7.1303
-3 | -0.2276 | 0.03278 | -0.0134 | -6.9433
-2 | -0.1361 | 0.03239 | -0.0108 | -4.2019
-1.5 | -0.1119 | 0.03123 | -0.0071 | -3.5831
-1 | -0.0611 | 0.03177 | -0.0063 | -1.9232
-0.5 | -0.0397 | 0.03145 | -0.002 | -1.2623
0 | 0 | 0.03065 | 0 | 0
0.5 | 0.0397 | 0.03145 | 0.002 | 1.2623
1 | 0.0611 | 0.03177 | 0.0063 | 1.9232
1.5 | 0.1119 | 0.03123 | 0.0071 | 3.5831
2 | 0.1361 | 0.03239 | 0.0108 | 4.2019
3 | 0.2277 | 0.03278 | 0.0134 | 6.9463
3.5 | 0.2427 | 0.034 | 0.0182 | 7.1382
4.5 | 0.3916 | 0.03352 | 0.0136 | 11.6826
5 | 0.4389 | 0.03407 | 0.014 | 12.8823
5.5 | 0.507 | 0.03385 | 0.012 | 14.9778
6 | 0.619 | 0.0321 | 0.0043 | 19.2835
6.5 | 0.7309 | 0.0295 | -0.0029 | 24.7763
7 | 0.8205 | 0.02769 | -0.0075 | 29.6316
7.5 | 0.9044 | 0.02623 | -0.012 | 34.4796
8 | 0.9842 | 0.02506 | -0.0166 | 39.2737
8.5 | 1.0557 | 0.0245 | -0.0209 | 43.0898
9 | 1.0316 | 0.02509 | -0.0091 | 41.116
9.5 | 0.9733 | 0.02554 | 0.0083 | 38.1088
10 | 0.9259 | 0.0267 | 0.0234 | 34.6779
10.5 | 0.9124 | 0.02932 | 0.031 | 31.1187
11 | 0.9175 | 0.0322 | 0.0355 | 28.4938
11.5 | 0.9299 | 0.03509 | 0.0387 | 26.5004
12 | 0.9493 | 0.03799 | 0.0411 | 24.9882
12.5 | 0.9735 | 0.0408 | 0.043 | 23.8603
13 | 1.011 | 0.04349 | 0.0442 | 23.2467
13.5 | 1.0405 | 0.04659 | 0.0455 | 22.3331
14 | 1.0537 | 0.05032 | 0.0473 | 20.94
14.5 | 1.0708 | 0.05461 | 0.0486 | 19.6081
15 | 1.0962 | 0.05862 | 0.0494 | 18.7001
15.5 | 1.0731 | 0.06533 | 0.0508 | 16.4258
16 | 1.0666 | 0.0716 | 0.0511 | 14.8966
16.5 | 0.6545 | 0.14888 | 0.0142 | 4.3962
17 | 0.661 | 0.15756 | 0.011 | 4.1952
18 | 0.6025 | 0.19703 | -0.0115 | 3.0579
18.5 | 0.659 | 0.20586 | -0.0087 | 3.2012
19 | 0.6304 | 0.21016 | -0.0188 | 2.9996
19.5 | 0.6794 | 0.21951 | -0.0171 | 3.0951
20 | 0.6596 | 0.22293 | -0.0267 | 2.9588

## 11. Re 100k Mach 0.10 (1)
BIGFOIL.COM POLAR EXPORT
GA 35A020
GA 35A020 |  |  |  | Cl Max: | 1.318 | at alpha= | 12.5 | deg
JavaFoil+Calcfoil stall+Eppler ext transition |  |  |  | L/D Max: | 39.231 | at alpha= | 7.5 | deg
Re: | 100000 |  |  | Cd Min: | 0.01647 | at alpha= | 1.5 | deg
Mach: | 0.1 |  |  | Cl=0 at alpha= | 0 | deg
|  |  |  | @ Cl=0.1, Cd= | 0.016653
|  |  |  | @ Cl=0.4, Cd= | 0.017782
|  |  |  | @ Cl=0.6, Cd= | 0.019118
alpha (deg) | Cl | Cd | Cm | Cl/Cd
-17.5 | -1.286 | 0.16642 | 0.015 | -7.729
-17 | -1.287 | 0.15869 | 0.015 | -8.108
-16.5 | -1.284 | 0.14998 | 0.015 | -8.562
-16 | -1.278 | 0.1413 | 0.015 | -9.043
-15.5 | -1.269 | 0.13271 | 0.015 | -9.564
-15 | -1.259 | 0.126 | 0.016 | -9.994
-14.5 | -1.244 | 0.11853 | 0.015 | -10.497
-14 | -1.233 | 0.11072 | 0.017 | -11.137
-13.5 | -1.226 | 0.09943 | 0.019 | -12.335
-13 | -1.316 | 0.05942 | 0.026 | -22.139
-12.5 | -1.318 | 0.04917 | 0.026 | -26.809
-12 | -1.294 | 0.04514 | 0.025 | -28.658
-11.5 | -1.262 | 0.04216 | 0.024 | -29.937
-11 | -1.227 | 0.03921 | 0.023 | -31.304
-10.5 | -1.189 | 0.03688 | 0.023 | -32.232
-10 | -1.147 | 0.03474 | 0.022 | -32.999
-9.5 | -1.102 | 0.03282 | 0.021 | -33.571
-9 | -1.055 | 0.03065 | 0.02 | -34.411
-8.5 | -1.006 | 0.0289 | 0.019 | -34.813
-8 | -0.956 | 0.02744 | 0.018 | -34.828
-7.5 | -0.895 | 0.02281 | 0.017 | -39.231
-7 | -0.839 | 0.02259 | 0.015 | -37.15
-6.5 | -0.783 | 0.02173 | 0.014 | -36.027
-6 | -0.727 | 0.02092 | 0.013 | -34.745
-5.5 | -0.67 | 0.01977 | 0.012 | -33.874
-5 | -0.611 | 0.01915 | 0.011 | -31.917
-4.5 | -0.552 | 0.01898 | 0.01 | -29.094
-4 | -0.494 | 0.01843 | 0.009 | -26.777
-3.5 | -0.434 | 0.01798 | 0.008 | -24.15
-3 | -0.374 | 0.01763 | 0.007 | -21.197
-2.5 | -0.313 | 0.01729 | 0.006 | -18.082
-2 | -0.251 | 0.01706 | 0.005 | -14.743
-1.5 | -0.191 | 0.01653 | 0.004 | -11.552
-1 | -0.127 | 0.01674 | 0.002 | -7.609
-0.5 | -0.064 | 0.01668 | 0.001 | -3.819
0 | 0 | 0.01659 | 0 | 0
0.5 | 0.064 | 0.01662 | -0.001 | 3.868
1 | 0.129 | 0.01668 | -0.002 | 7.71
1.5 | 0.193 | 0.01647 | -0.004 | 11.711
2 | 0.251 | 0.01706 | -0.005 | 14.743
2.5 | 0.313 | 0.01729 | -0.006 | 18.082
3 | 0.374 | 0.01763 | -0.007 | 21.197
3.5 | 0.434 | 0.01798 | -0.008 | 24.15
4 | 0.494 | 0.01843 | -0.009 | 26.777
4.5 | 0.552 | 0.01898 | -0.01 | 29.094
5 | 0.611 | 0.01915 | -0.011 | 31.917
5.5 | 0.67 | 0.01977 | -0.012 | 33.874
6 | 0.727 | 0.02092 | -0.013 | 34.745
6.5 | 0.783 | 0.02173 | -0.014 | 36.027
7 | 0.839 | 0.02259 | -0.015 | 37.15
7.5 | 0.895 | 0.02281 | -0.016 | 39.231
8 | 0.956 | 0.02744 | -0.018 | 34.828
8.5 | 1.006 | 0.0289 | -0.019 | 34.813
9 | 1.055 | 0.03065 | -0.02 | 34.411
9.5 | 1.102 | 0.03282 | -0.021 | 33.571
10 | 1.147 | 0.03474 | -0.021 | 32.999
10.5 | 1.189 | 0.03688 | -0.022 | 32.232
11 | 1.227 | 0.03921 | -0.023 | 31.304
11.5 | 1.262 | 0.04216 | -0.024 | 29.937
12 | 1.294 | 0.04514 | -0.025 | 28.658
12.5 | 1.318 | 0.04917 | -0.026 | 26.809
13 | 1.316 | 0.05942 | -0.025 | 22.139
13.5 | 1.226 | 0.09943 | -0.019 | 12.335
14 | 1.233 | 0.11072 | -0.017 | 11.137
14.5 | 1.244 | 0.11853 | -0.015 | 10.497
15 | 1.259 | 0.126 | -0.015 | 9.994
15.5 | 1.269 | 0.13271 | -0.015 | 9.564
16 | 1.278 | 0.1413 | -0.015 | 9.043
16.5 | 1.284 | 0.14998 | -0.015 | 8.562
17 | 1.287 | 0.15869 | -0.015 | 8.108
17.5 | 1.286 | 0.16642 | -0.015 | 7.729

## 12. Re 100k Mach 0.10 (2)
BIGFOIL.COM POLAR EXPORT
GA 35A020
GA 35A020 |  |  |  | Cl Max: | 1.0808 | at alpha= | 15 | deg
XFOIL ncrit=9 |  |  |  | L/D Max: | 42.5717 | at alpha= | 8.5 | deg
Re: | 100000 |  |  | Cd Min: | 0.22378 | at alpha= | 20 | deg
Mach: | 0.1 |  |  | Cl=0 at alpha= | 0 | deg
|  |  |  | @ Cl=0.1, Cd= | 0.031474
|  |  |  | @ Cl=0.4, Cd= | 0.033612
|  |  |  | @ Cl=0.6, Cd= | 0.03246
alpha (deg) | Cl | Cd | Cm | Cl/Cd
-20 | -0.658 | 0.22309 | 0.0265 | -2.9495
-19.5 | -0.6762 | 0.21974 | 0.017 | -3.0773
-19 | -0.6284 | 0.21041 | 0.0186 | -2.9866
-18 | -0.6001 | 0.19737 | 0.0113 | -3.0405
-17 | -0.8123 | 0.1186 | -0.0329 | -6.8491
-16.5 | -0.9671 | 0.08813 | -0.0486 | -10.9736
-16 | -1.0193 | 0.07647 | -0.0516 | -13.3294
-15.5 | -1.05 | 0.06799 | -0.0521 | -15.4434
-15 | -1.0799 | 0.06056 | -0.0511 | -17.8319
-14.5 | -1.0592 | 0.05623 | -0.0503 | -18.8369
-14 | -1.0544 | 0.0513 | -0.0486 | -20.5536
-13.5 | -1.0318 | 0.04777 | -0.0472 | -21.5993
-13 | -1.0033 | 0.04453 | -0.0459 | -22.5309
-12.5 | -0.9781 | 0.0414 | -0.0442 | -23.6256
-12 | -0.9454 | 0.03874 | -0.0426 | -24.4037
-11.5 | -0.928 | 0.03576 | -0.0401 | -25.9508
-11 | -0.9118 | 0.03292 | -0.0371 | -27.6974
-10.5 | -0.907 | 0.02996 | -0.0328 | -30.2737
-10 | -0.917 | 0.02725 | -0.0257 | -33.6514
-9.5 | -0.9594 | 0.02583 | -0.012 | -37.1429
-9 | -1.0246 | 0.02547 | 0.0065 | -40.2277
-8.5 | -1.0543 | 0.02478 | 0.0191 | -42.5464
-8 | -0.9842 | 0.02523 | 0.0152 | -39.0091
-7.5 | -0.9076 | 0.02631 | 0.0111 | -34.4964
-7 | -0.8128 | 0.02828 | 0.0056 | -28.7412
-6.5 | -0.7334 | 0.02948 | 0.002 | -24.8779
-6 | -0.6223 | 0.03213 | -0.0048 | -19.3682
-5.5 | -0.5066 | 0.0339 | -0.0129 | -14.944
-5 | -0.4409 | 0.03408 | -0.0145 | -12.9372
-4.5 | -0.3951 | 0.03356 | -0.0137 | -11.7729
-3.5 | -0.2429 | 0.03408 | -0.0186 | -7.1273
-3 | -0.2296 | 0.03284 | -0.0135 | -6.9915
-2.5 | -0.1573 | 0.03358 | -0.0151 | -4.6843
-2 | -0.1402 | 0.03257 | -0.0105 | -4.3046
-1.5 | -0.1128 | 0.03133 | -0.0071 | -3.6004
-1 | -0.057 | 0.03199 | -0.0069 | -1.7818
-0.5 | -0.0426 | 0.03162 | -0.0017 | -1.3472
0 | 0 | 0.03077 | 0 | 0
0.5 | 0.0426 | 0.03162 | 0.0017 | 1.3472
1 | 0.0571 | 0.03199 | 0.0069 | 1.7849
1.5 | 0.1128 | 0.03132 | 0.0071 | 3.6015
2 | 0.1402 | 0.03257 | 0.0105 | 4.3046
2.5 | 0.1574 | 0.03358 | 0.0151 | 4.6873
3 | 0.2297 | 0.03284 | 0.0135 | 6.9945
3.5 | 0.2431 | 0.03407 | 0.0186 | 7.1353
4.5 | 0.3953 | 0.03356 | 0.0137 | 11.7789
5 | 0.4411 | 0.03407 | 0.0145 | 12.9469
5.5 | 0.5068 | 0.03388 | 0.0129 | 14.9587
6 | 0.6223 | 0.03212 | 0.0048 | 19.3742
6.5 | 0.7335 | 0.02947 | -0.002 | 24.8897
7 | 0.8129 | 0.02827 | -0.0056 | 28.7549
7.5 | 0.9075 | 0.0263 | -0.0111 | 34.5057
8 | 0.9844 | 0.02522 | -0.0152 | 39.0325
8.5 | 1.0545 | 0.02477 | -0.0192 | 42.5717
9 | 1.0245 | 0.02546 | -0.0065 | 40.2396
9.5 | 0.9594 | 0.02582 | 0.012 | 37.1572
10 | 0.9173 | 0.02724 | 0.0257 | 33.6747
10.5 | 0.9075 | 0.02996 | 0.0327 | 30.2904
11 | 0.9124 | 0.03292 | 0.037 | 27.7157
11.5 | 0.9288 | 0.03576 | 0.04 | 25.9732
12 | 0.9465 | 0.03874 | 0.0424 | 24.4321
12.5 | 0.9798 | 0.04139 | 0.044 | 23.6724
13 | 1.0042 | 0.04455 | 0.0457 | 22.541
13.5 | 1.0327 | 0.04779 | 0.0471 | 21.6091
14 | 1.0593 | 0.05123 | 0.0483 | 20.6773
14.5 | 1.0608 | 0.05624 | 0.05 | 18.862
15 | 1.0808 | 0.06062 | 0.0509 | 17.8291
15.5 | 1.0514 | 0.06804 | 0.0518 | 15.4527
16 | 1.0216 | 0.07647 | 0.0513 | 13.3595
16.5 | 1.0277 | 0.08237 | 0.0508 | 12.4766
17 | 0.8114 | 0.11925 | 0.0323 | 6.8042
18 | 0.6022 | 0.19777 | -0.0116 | 3.045
18.5 | 0.6568 | 0.20681 | -0.0092 | 3.1759
19 | 0.6305 | 0.21095 | -0.019 | 2.9889
20 | 0.6602 | 0.22378 | -0.0269 | 2.9502

## 13. Re 100k Mach 0.25 (1)
BIGFOIL.COM POLAR EXPORT
GA 35A020
GA 35A020 |  |  |  | Cl Max: | 1.284 | at alpha= | 12 | deg
JavaFoil+Calcfoil stall+Eppler ext transition |  |  |  | L/D Max: | 36.45 | at alpha= | 7 | deg
Re: | 100000 |  |  | Cd Min: | 0.01691 | at alpha= | 0 | deg
Mach: | 0.25 |  |  | Cl=0 at alpha= | 0 | deg
|  |  |  | @ Cl=0.1, Cd= | 0.016961
|  |  |  | @ Cl=0.4, Cd= | 0.018232
|  |  |  | @ Cl=0.6, Cd= | 0.019983
alpha (deg) | Cl | Cd | Cm | Cl/Cd
-17 | -1.153 | 0.17448 | 0.015 | -6.607
-16.5 | -1.172 | 0.16452 | 0.014 | -7.125
-16 | -1.187 | 0.15315 | 0.014 | -7.75
-15.5 | -1.196 | 0.14316 | 0.014 | -8.354
-15 | -1.201 | 0.13351 | 0.014 | -8.995
-14.5 | -1.2 | 0.12592 | 0.014 | -9.531
-14 | -1.196 | 0.11854 | 0.015 | -10.09
-13.5 | -1.186 | 0.11076 | 0.015 | -10.711
-13 | -1.18 | 0.10225 | 0.017 | -11.543
-12.5 | -1.282 | 0.06061 | 0.025 | -21.154
-12 | -1.284 | 0.05113 | 0.025 | -25.104
-11.5 | -1.264 | 0.04619 | 0.025 | -27.367
-11 | -1.236 | 0.0427 | 0.024 | -28.955
-10.5 | -1.202 | 0.03974 | 0.023 | -30.244
-10 | -1.162 | 0.03714 | 0.022 | -31.301
-9.5 | -1.119 | 0.03501 | 0.021 | -31.964
-9 | -1.074 | 0.03257 | 0.02 | -32.967
-8.5 | -1.026 | 0.03051 | 0.019 | -33.614
-8 | -0.975 | 0.02888 | 0.018 | -33.747
-7.5 | -0.923 | 0.0269 | 0.017 | -34.31
-7 | -0.859 | 0.02355 | 0.016 | -36.45
-6.5 | -0.801 | 0.02266 | 0.015 | -35.351
-6 | -0.743 | 0.02173 | 0.014 | -34.209
-5.5 | -0.685 | 0.02051 | 0.013 | -33.388
-5 | -0.625 | 0.01981 | 0.011 | -31.564
-4.5 | -0.565 | 0.01921 | 0.01 | -29.399
-4 | -0.505 | 0.01902 | 0.009 | -26.537
-3.5 | -0.444 | 0.01852 | 0.008 | -23.975
-3 | -0.382 | 0.01811 | 0.007 | -21.118
-2.5 | -0.32 | 0.01776 | 0.006 | -18.022
-2 | -0.258 | 0.0175 | 0.005 | -14.714
-1.5 | -0.194 | 0.01725 | 0.004 | -11.231
-1 | -0.131 | 0.01704 | 0.002 | -7.68
-0.5 | -0.065 | 0.017 | 0.001 | -3.849
0 | 0 | 0.01691 | 0 | 0
0.5 | 0.066 | 0.01694 | -0.001 | 3.9
1 | 0.132 | 0.01698 | -0.002 | 7.784
1.5 | 0.194 | 0.01725 | -0.004 | 11.231
2 | 0.258 | 0.0175 | -0.005 | 14.714
2.5 | 0.32 | 0.01776 | -0.006 | 18.022
3 | 0.382 | 0.01811 | -0.007 | 21.118
3.5 | 0.444 | 0.01853 | -0.008 | 23.964
4 | 0.505 | 0.01902 | -0.009 | 26.537
4.5 | 0.565 | 0.01961 | -0.01 | 28.792
5 | 0.626 | 0.02026 | -0.011 | 30.876
5.5 | 0.685 | 0.02051 | -0.012 | 33.388
6 | 0.743 | 0.02135 | -0.014 | 34.828
6.5 | 0.801 | 0.02266 | -0.015 | 35.351
7 | 0.859 | 0.02355 | -0.016 | 36.45
7.5 | 0.923 | 0.0269 | -0.017 | 34.31
8 | 0.975 | 0.02888 | -0.018 | 33.747
8.5 | 1.026 | 0.03051 | -0.019 | 33.614
9 | 1.074 | 0.03257 | -0.02 | 32.967
9.5 | 1.119 | 0.03501 | -0.021 | 31.964
10 | 1.162 | 0.03714 | -0.022 | 31.301
10.5 | 1.202 | 0.03974 | -0.023 | 30.244
11 | 1.236 | 0.0427 | -0.024 | 28.955
11.5 | 1.264 | 0.04619 | -0.025 | 27.367
12 | 1.284 | 0.05113 | -0.025 | 25.104
12.5 | 1.282 | 0.06061 | -0.025 | 21.154
13 | 1.18 | 0.10225 | -0.017 | 11.543
13.5 | 1.186 | 0.11076 | -0.014 | 10.711
14 | 1.196 | 0.11854 | -0.014 | 10.09
14.5 | 1.2 | 0.12592 | -0.014 | 9.531
15 | 1.201 | 0.13351 | -0.014 | 8.995
15.5 | 1.196 | 0.14316 | -0.014 | 8.354
16 | 1.187 | 0.15315 | -0.014 | 7.75
16.5 | 1.172 | 0.16452 | -0.014 | 7.125
17 | 1.153 | 0.17448 | -0.015 | 6.607

## 14. Re 100k Mach 0.25 (2)
BIGFOIL.COM POLAR EXPORT
GA 35A020
GA 35A020 |  |  |  | Cl Max: | 1.0305 | at alpha= | 8.5 | deg
XFOIL ncrit=9 |  |  |  | L/D Max: | 38.4802 | at alpha= | 8.5 | deg
Re: | 100000 |  |  | Cd Min: | 0.05496 | at alpha= | 13.5 | deg
Mach: | 0.25 |  |  | Cl=0 at alpha= | 0 | deg
|  |  |  | @ Cl=0.1, Cd= | 0.033768
|  |  |  | @ Cl=0.4, Cd= | 0.036484
|  |  |  | @ Cl=0.6, Cd= | 0.034455
alpha (deg) | Cl | Cd | Cm | Cl/Cd
-13.5 | -0.9887 | 0.05495 | -0.0544 | -17.9927
-13 | -0.9741 | 0.05039 | -0.0529 | -19.3312
-12.5 | -0.9541 | 0.04648 | -0.0512 | -20.5271
-12 | -0.9323 | 0.04299 | -0.0492 | -21.6864
-11.5 | -0.9151 | 0.03955 | -0.0469 | -23.1378
-11 | -0.893 | 0.03663 | -0.0442 | -24.3789
-10.5 | -0.8813 | 0.03354 | -0.0407 | -26.2761
-10 | -0.882 | 0.03044 | -0.0357 | -28.975
-9.5 | -0.9021 | 0.028 | -0.0269 | -32.2179
-9 | -0.9656 | 0.02732 | -0.01 | -35.3441
-8.5 | -1.0306 | 0.0268 | 0.0078 | -38.4552
-8 | -0.9788 | 0.02635 | 0.0066 | -37.1461
-7.5 | -0.9024 | 0.02756 | 0.0037 | -32.7431
-7 | -0.805 | 0.02949 | -0.0015 | -27.2974
-6.5 | -0.6986 | 0.03183 | -0.0072 | -21.9478
-6 | -0.5473 | 0.03587 | -0.0175 | -15.2579
-5.5 | -0.4339 | 0.03762 | -0.024 | -11.5338
-4.5 | -0.3227 | 0.03682 | -0.0243 | -8.7643
-4 | -0.274 | 0.03649 | -0.0232 | -7.5089
-3.5 | -0.1859 | 0.03711 | -0.0262 | -5.0094
-3 | -0.166 | 0.03567 | -0.022 | -4.6538
-2.5 | -0.157 | 0.03429 | -0.0164 | -4.5786
-2 | -0.1555 | 0.03318 | -0.0097 | -4.6866
-1.5 | -0.0827 | 0.03395 | -0.0112 | -2.4359
-1 | -0.0616 | 0.03292 | -0.0068 | -1.8712
-0.5 | -0.022 | 0.03292 | -0.0045 | -0.66829
0 | 0 | 0.03323 | 0 | 0
0.5 | 0.0221 | 0.03292 | 0.0045 | 0.67132
1 | 0.0615 | 0.03291 | 0.0068 | 1.8687
1.5 | 0.0828 | 0.03395 | 0.0112 | 2.4389
2 | 0.1555 | 0.03318 | 0.0097 | 4.6866
2.5 | 0.1571 | 0.03428 | 0.0164 | 4.5828
3 | 0.1662 | 0.03566 | 0.022 | 4.6607
3.5 | 0.1863 | 0.03711 | 0.0261 | 5.0202
4 | 0.2738 | 0.03649 | 0.0232 | 7.5034
4.5 | 0.3231 | 0.03681 | 0.0243 | 8.7775
6 | 0.5474 | 0.03586 | 0.0175 | 15.2649
6.5 | 0.699 | 0.03181 | 0.0072 | 21.9742
7 | 0.8048 | 0.02947 | 0.0015 | 27.3091
7.5 | 0.9023 | 0.02755 | -0.0037 | 32.7514
8 | 0.979 | 0.02633 | -0.0067 | 37.1819
8.5 | 1.0305 | 0.02678 | -0.0078 | 38.4802
9 | 0.9656 | 0.0273 | 0.01 | 35.37
9.5 | 0.9023 | 0.02799 | 0.0269 | 32.2365
10 | 0.8824 | 0.03043 | 0.0356 | 28.9977
10.5 | 0.882 | 0.03354 | 0.0406 | 26.297
11 | 0.8938 | 0.03662 | 0.0441 | 24.4074
11.5 | 0.9158 | 0.03956 | 0.0467 | 23.1496
12 | 0.9334 | 0.04299 | 0.049 | 21.712
12.5 | 0.9554 | 0.04647 | 0.051 | 20.5595
13 | 0.9756 | 0.05039 | 0.0527 | 19.361
13.5 | 0.99 | 0.05496 | 0.0542 | 18.0131

## 15. Re 100k Mach 0.50 (1)
BIGFOIL.COM POLAR EXPORT
GA 35A020
GA 35A020 |  |  |  | Cl Max: | 1.166 | at alpha= | 20 | deg
JavaFoil+Calcfoil stall+Eppler ext transition |  |  |  | L/D Max: | 33.138 | at alpha= | 6.5 | deg
Re: | 100000 |  |  | Cd Min: | 0.01843 | at alpha= | 0 | deg
Mach: | 0.5 |  |  | Cl=0 at alpha= | 0 | deg
|  |  |  | @ Cl=0.1, Cd= | 0.018734
|  |  |  | @ Cl=0.4, Cd= | 0.020408
|  |  |  | @ Cl=0.6, Cd= | 0.022135
alpha (deg) | Cl | Cd | Cm | Cl/Cd
-20 | -1.166 | 0.39537 | 0.03 | -2.949
-19.5 | -1.137 | 0.37867 | 0.029 | -3.004
-19 | -1.105 | 0.36107 | 0.027 | -3.06
-18.5 | -1.077 | 0.3456 | 0.026 | -3.115
-18 | -1.049 | 0.34889 | 0.026 | -3.006
-17.5 | -1.02 | 0.3339 | 0.025 | -3.056
-17 | -0.993 | 0.34168 | 0.024 | -2.905
-16.5 | -0.965 | 0.30597 | 0.024 | -3.153
-16 | -0.932 | 0.28874 | 0.021 | -3.227
-15.5 | -0.903 | 0.27754 | 0.02 | -3.253
-15 | -0.874 | 0.27056 | 0.019 | -3.232
-14.5 | -0.846 | 0.26912 | 0.019 | -3.143
-14 | -0.817 | 0.25844 | 0.018 | -3.163
-13.5 | -0.787 | 0.23088 | 0.016 | -3.407
-13 | -0.758 | 0.20774 | 0.015 | -3.648
-12.5 | -0.729 | 0.19547 | 0.014 | -3.73
-12 | -0.7 | 0.17249 | 0.013 | -4.058
-11.5 | -0.671 | 0.16417 | 0.012 | -4.088
-11 | -0.642 | 0.15956 | 0.011 | -4.023
-10.5 | -0.942 | 0.09629 | 0.01 | -9.783
-10 | -0.987 | 0.08487 | 0.011 | -11.633
-9.5 | -1.132 | 0.04909 | 0.023 | -23.057
-9 | -1.117 | 0.04434 | 0.022 | -25.185
-8.5 | -1.087 | 0.0405 | 0.021 | -26.835
-8 | -1.046 | 0.03704 | 0.02 | -28.248
-7.5 | -0.998 | 0.0343 | 0.019 | -29.108
-7 | -0.945 | 0.03202 | 0.018 | -29.508
-6.5 | -0.879 | 0.02703 | 0.016 | -32.506
-6 | -0.816 | 0.02574 | 0.015 | -31.712
-5.5 | -0.753 | 0.02457 | 0.014 | -30.635
-5 | -0.688 | 0.02351 | 0.013 | -29.266
-4.5 | -0.622 | 0.02202 | 0.011 | -28.244
-4 | -0.555 | 0.02122 | 0.01 | -26.152
-3.5 | -0.487 | 0.02051 | 0.009 | -23.753
-3 | -0.42 | 0.02056 | 0.008 | -20.418
-2.5 | -0.351 | 0.02001 | 0.006 | -17.561
-2 | -0.283 | 0.01958 | 0.005 | -14.467
-1.5 | -0.213 | 0.01922 | 0.004 | -11.099
-1 | -0.143 | 0.01894 | 0.003 | -7.534
-0.5 | -0.072 | 0.0186 | 0.001 | -3.854
0 | 0 | 0.01843 | 0 | 0
0.5 | 0.072 | 0.0186 | -0.001 | 3.854
1 | 0.143 | 0.01894 | -0.003 | 7.534
1.5 | 0.213 | 0.01919 | -0.004 | 11.117
2 | 0.283 | 0.01958 | -0.005 | 14.467
2.5 | 0.351 | 0.02001 | -0.006 | 17.561
3 | 0.42 | 0.02057 | -0.008 | 20.406
3.5 | 0.487 | 0.02118 | -0.009 | 23.006
4 | 0.555 | 0.02186 | -0.01 | 25.377
4.5 | 0.622 | 0.02227 | -0.011 | 27.932
5 | 0.688 | 0.02351 | -0.013 | 29.259
5.5 | 0.753 | 0.0246 | -0.014 | 30.597
6 | 0.816 | 0.02521 | -0.015 | 32.385
6.5 | 0.879 | 0.02652 | -0.016 | 33.138
7 | 0.945 | 0.03153 | -0.017 | 29.972
7.5 | 0.998 | 0.03423 | -0.019 | 29.16
8 | 1.046 | 0.03696 | -0.02 | 28.312
8.5 | 1.087 | 0.03964 | -0.021 | 27.422
9 | 1.117 | 0.04434 | -0.022 | 25.185
9.5 | 1.132 | 0.04909 | -0.023 | 23.057
10 | 0.987 | 0.08487 | -0.011 | 11.633
10.5 | 0.942 | 0.09714 | -0.01 | 9.697
11 | 0.642 | 0.14973 | -0.011 | 4.288
11.5 | 0.671 | 0.1683 | -0.012 | 3.988
12 | 0.7 | 0.17522 | -0.013 | 3.994
12.5 | 0.729 | 0.19547 | -0.014 | 3.73
13 | 0.758 | 0.20798 | -0.015 | 3.644
13.5 | 0.787 | 0.22727 | -0.016 | 3.461
14 | 0.817 | 0.25841 | -0.018 | 3.163
14.5 | 0.846 | 0.26915 | -0.019 | 3.143
15 | 0.874 | 0.27053 | -0.019 | 3.232
15.5 | 0.903 | 0.27754 | -0.02 | 3.253
16 | 0.932 | 0.28876 | -0.021 | 3.227
16.5 | 0.965 | 0.31469 | -0.024 | 3.065
17 | 0.993 | 0.33998 | -0.024 | 2.919
17.5 | 1.02 | 0.33393 | -0.025 | 3.056
18 | 1.048 | 0.35226 | -0.025 | 2.976
18.5 | 1.076 | 0.36382 | -0.026 | 2.959
19 | 1.105 | 0.3623 | -0.027 | 3.049
19.5 | 1.137 | 0.37222 | -0.029 | 3.056
20 | 1.166 | 0.39583 | -0.03 | 2.946

## 16. Re 100k Mach 0.50 (2)
BIGFOIL.COM POLAR EXPORT
GA 35A020
GA 35A020 |  |  |  | Cl Max: | 0.8463 | at alpha= | 8.5 | deg
XFOIL ncrit=9 |  |  |  | L/D Max: | 21.5893 | at alpha= | 8.5 | deg
Re: | 100000 |  |  | Cd Min: | 0.12709 | at alpha= | 13.5 | deg
Mach: | 0.5 |  |  | Cl=0 at alpha= | 2.0239 | deg
|  |  |  | @ Cl=0.1, Cd= | 0.046244
|  |  |  | @ Cl=0.4, Cd= | 0.047797
|  |  |  | @ Cl=0.6, Cd= | 0.12709
alpha (deg) | Cl | Cd | Cm | Cl/Cd
-13.5 | -0.5466 | 0.1269 | -0.0359 | -4.3073
-13 | -0.6267 | 0.10278 | -0.0499 | -6.0975
-12.5 | -0.641 | 0.09266 | -0.0536 | -6.9178
-12 | -0.7298 | 0.07402 | -0.0629 | -9.8595
-11.5 | -0.7588 | 0.06444 | -0.065 | -11.7753
-11 | -0.7782 | 0.05658 | -0.0652 | -13.754
-10.5 | -0.7797 | 0.05095 | -0.0636 | -15.3032
-10 | -0.7863 | 0.04554 | -0.0613 | -17.2661
-9.5 | -0.7811 | 0.04205 | -0.0571 | -18.5755
-9 | -0.796 | 0.03992 | -0.0493 | -19.9399
-8.5 | -0.8467 | 0.03925 | -0.0364 | -21.572
-8 | -0.8013 | 0.03804 | -0.0363 | -21.0647
-7.5 | -0.6877 | 0.0402 | -0.0406 | -17.107
-7 | -0.5188 | 0.04641 | -0.0459 | -11.1786
-6 | -0.3131 | 0.04887 | -0.0525 | -6.4068
-5.5 | -0.2319 | 0.04901 | -0.0534 | -4.7317
-5 | -0.1758 | 0.04829 | -0.0523 | -3.6405
-4.5 | -0.1326 | 0.0473 | -0.0502 | -2.8034
-4 | -0.0966 | 0.04616 | -0.0474 | -2.0927
-3.5 | -0.0674 | 0.045 | -0.0443 | -1.4978
-3 | -0.0469 | 0.04378 | -0.0402 | -1.0713
-2.5 | -0.0426 | 0.04254 | -0.0341 | -1.0014
-1.5 | 0.0473 | 0.0416 | -0.0296 | 1.137
-1 | 0.0141 | 0.041 | -0.0179 | 0.3439
-0.5 | -0.028 | 0.04045 | -0.0047 | -0.69221
0.5 | 0.0279 | 0.04044 | 0.0047 | 0.68991
1 | -0.014 | 0.041 | 0.0179 | -0.34146
1.5 | -0.0471 | 0.0416 | 0.0296 | -1.1322
2.5 | 0.0428 | 0.04253 | 0.0341 | 1.0063
3 | 0.0471 | 0.04377 | 0.0401 | 1.0761
3.5 | 0.0677 | 0.04499 | 0.0442 | 1.5048
4 | 0.097 | 0.04615 | 0.0474 | 2.1018
4.5 | 0.1331 | 0.04728 | 0.0501 | 2.8151
5 | 0.1765 | 0.04827 | 0.0522 | 3.6565
5.5 | 0.2326 | 0.049 | 0.0533 | 4.7469
6 | 0.314 | 0.04884 | 0.0523 | 6.4292
7 | 0.5202 | 0.04634 | 0.0458 | 11.2257
7.5 | 0.6909 | 0.04 | 0.0405 | 17.2725
8 | 0.8049 | 0.03781 | 0.0361 | 21.288
8.5 | 0.8463 | 0.0392 | 0.0364 | 21.5893
9 | 0.7959 | 0.03985 | 0.0494 | 19.9724
9.5 | 0.7815 | 0.04204 | 0.0571 | 18.5894
10 | 0.7868 | 0.04556 | 0.0611 | 17.2695
10.5 | 0.7807 | 0.05095 | 0.0635 | 15.3229
11 | 0.7799 | 0.05653 | 0.0651 | 13.7962
11.5 | 0.7603 | 0.06442 | 0.0648 | 11.8022
12 | 0.7303 | 0.07413 | 0.0626 | 9.8516
12.5 | 0.6415 | 0.09283 | 0.0532 | 6.9105
13 | 0.6266 | 0.10309 | 0.0495 | 6.0782
13.5 | 0.5476 | 0.12709 | 0.0356 | 4.3088

## 17. Re 250k Mach 0.00 (1)
BIGFOIL.COM POLAR EXPORT
GA 35A020
GA 35A020 |  |  |  | Cl Max: | 1.437 | at alpha= | 15 | deg
JavaFoil+Calcfoil stall+Eppler ext transition |  |  |  | L/D Max: | 60.513 | at alpha= | 7.5 | deg
Re: | 250000 |  |  | Cd Min: | 0.01184 | at alpha= | 1.5 | deg
Mach: | 0 |  |  | Cl=0 at alpha= | 0 | deg
|  |  |  | @ Cl=0.1, Cd= | 0.01198
|  |  |  | @ Cl=0.4, Cd= | 0.012014
|  |  |  | @ Cl=0.6, Cd= | 0.012871
alpha (deg) | Cl | Cd | Cm | Cl/Cd
-20 | -1.284 | 0.18924 | 0.018 | -6.785
-19.5 | -1.294 | 0.17897 | 0.019 | -7.231
-19 | -1.303 | 0.17165 | 0.019 | -7.588
-18.5 | -1.311 | 0.16218 | 0.021 | -8.083
-18 | -1.31 | 0.15501 | 0.019 | -8.449
-17.5 | -1.316 | 0.14582 | 0.021 | -9.023
-17 | -1.323 | 0.13408 | 0.022 | -9.865
-16.5 | -1.351 | 0.11181 | 0.026 | -12.079
-16 | -1.402 | 0.08186 | 0.029 | -17.127
-15.5 | -1.433 | 0.06343 | 0.03 | -22.598
-15 | -1.437 | 0.05474 | 0.03 | -26.257
-14.5 | -1.426 | 0.05044 | 0.029 | -28.272
-14 | -1.41 | 0.04688 | 0.029 | -30.08
-13.5 | -1.391 | 0.04335 | 0.028 | -32.079
-13 | -1.367 | 0.0403 | 0.027 | -33.927
-12.5 | -1.34 | 0.0378 | 0.026 | -35.439
-12 | -1.308 | 0.03545 | 0.025 | -36.915
-11.5 | -1.274 | 0.03331 | 0.025 | -38.259
-11 | -1.238 | 0.03076 | 0.024 | -40.247
-10.5 | -1.198 | 0.02896 | 0.023 | -41.352
-10 | -1.154 | 0.02736 | 0.022 | -42.192
-9.5 | -1.109 | 0.02575 | 0.021 | -43.074
-9 | -1.063 | 0.02373 | 0.02 | -44.797
-8.5 | -1.014 | 0.02228 | 0.019 | -45.531
-8 | -0.963 | 0.02106 | 0.018 | -45.737
-7.5 | -0.918 | 0.01516 | 0.017 | -60.513
-7 | -0.862 | 0.01492 | 0.016 | -57.791
-6.5 | -0.812 | 0.01425 | 0.015 | -57.014
-6 | -0.752 | 0.01389 | 0.014 | -54.135
-5.5 | -0.691 | 0.01324 | 0.013 | -52.215
-5 | -0.629 | 0.01289 | 0.012 | -48.832
-4.5 | -0.567 | 0.01298 | 0.01 | -43.706
-4 | -0.505 | 0.01263 | 0.009 | -39.976
-3.5 | -0.442 | 0.01202 | 0.008 | -36.786
-3 | -0.379 | 0.01208 | 0.007 | -31.398
-2.5 | -0.316 | 0.012 | 0.006 | -26.359
-2 | -0.254 | 0.01194 | 0.005 | -21.254
-1.5 | -0.19 | 0.01189 | 0.004 | -16.002
-1 | -0.127 | 0.01203 | 0.002 | -10.549
-0.5 | -0.063 | 0.01203 | 0.001 | -5.275
0 | 0 | 0.01197 | 0 | 0
0.5 | 0.064 | 0.01198 | -0.001 | 5.34
1 | 0.128 | 0.01198 | -0.002 | 10.681
1.5 | 0.192 | 0.01184 | -0.004 | 16.207
2 | 0.256 | 0.01189 | -0.005 | 21.527
2.5 | 0.319 | 0.01195 | -0.006 | 26.704
3 | 0.383 | 0.01203 | -0.007 | 31.818
3.5 | 0.446 | 0.01197 | -0.008 | 37.29
4 | 0.509 | 0.01256 | -0.009 | 40.55
4.5 | 0.573 | 0.01291 | -0.01 | 44.344
5 | 0.635 | 0.01282 | -0.012 | 49.575
5.5 | 0.698 | 0.01316 | -0.013 | 53.025
6 | 0.76 | 0.01381 | -0.014 | 54.996
6.5 | 0.821 | 0.01416 | -0.015 | 57.951
7 | 0.862 | 0.01492 | -0.016 | 57.791
7.5 | 0.918 | 0.01516 | -0.017 | 60.513
8 | 0.963 | 0.02106 | -0.018 | 45.737
8.5 | 1.014 | 0.02228 | -0.019 | 45.531
9 | 1.063 | 0.02373 | -0.02 | 44.797
9.5 | 1.109 | 0.02575 | -0.021 | 43.074
10 | 1.154 | 0.02736 | -0.022 | 42.192
10.5 | 1.198 | 0.02896 | -0.023 | 41.352
11 | 1.238 | 0.03076 | -0.024 | 40.247
11.5 | 1.274 | 0.03331 | -0.024 | 38.259
12 | 1.308 | 0.03545 | -0.025 | 36.915
12.5 | 1.34 | 0.0378 | -0.026 | 35.439
13 | 1.367 | 0.0403 | -0.027 | 33.927
13.5 | 1.391 | 0.04335 | -0.028 | 32.079
14 | 1.41 | 0.04688 | -0.029 | 30.08
14.5 | 1.426 | 0.05044 | -0.029 | 28.272
15 | 1.437 | 0.05474 | -0.03 | 26.257
15.5 | 1.433 | 0.06343 | -0.03 | 22.598
16 | 1.402 | 0.08186 | -0.029 | 17.127
16.5 | 1.351 | 0.11181 | -0.026 | 12.079
17 | 1.323 | 0.13408 | -0.022 | 9.865
17.5 | 1.316 | 0.14582 | -0.021 | 9.023
18 | 1.31 | 0.15501 | -0.019 | 8.449
18.5 | 1.311 | 0.16218 | -0.021 | 8.083
19 | 1.303 | 0.17165 | -0.019 | 7.588
19.5 | 1.294 | 0.17897 | -0.019 | 7.231
20 | 1.284 | 0.18924 | -0.018 | 6.785

## 18. Re 250k Mach 0.00 (2)
BIGFOIL.COM POLAR EXPORT
GA 35A020
GA 35A020 |  |  |  | Cl Max: | 1.1342 | at alpha= | 18.5 | deg
XFOIL ncrit=9 |  |  |  | L/D Max: | 57.43 | at alpha= | 8 | deg
Re: | 250000 |  |  | Cd Min: | 0.10666 | at alpha= | -20 | deg
Mach: | 0 |  |  | Cl=0 at alpha= | 0 | deg
|  |  |  | @ Cl=0.1, Cd= | 0.013552
|  |  |  | @ Cl=0.4, Cd= | 0.013825
|  |  |  | @ Cl=0.6, Cd= | 0.013771
alpha (deg) | Cl | Cd | Cm | Cl/Cd
-20 | -1.1021 | 0.10666 | -0.0315 | -10.3328
-19.5 | -1.1129 | 0.09832 | -0.0349 | -11.3192
-19 | -1.1223 | 0.09039 | -0.0377 | -12.4162
-18.5 | -1.1316 | 0.08269 | -0.04 | -13.6848
-18 | -1.1106 | 0.07961 | -0.0396 | -13.9505
-17.5 | -1.1011 | 0.07475 | -0.0404 | -14.7304
-17 | -1.0975 | 0.06913 | -0.0414 | -15.8759
-16.5 | -1.0774 | 0.06601 | -0.041 | -16.3218
-16 | -1.0664 | 0.0615 | -0.0413 | -17.3398
-15.5 | -1.0494 | 0.0581 | -0.0407 | -18.062
-15 | -1.0353 | 0.05418 | -0.0405 | -19.1085
-14.5 | -1.0218 | 0.05037 | -0.0401 | -20.2859
-14 | -1.0089 | 0.04659 | -0.0395 | -21.6549
-13.5 | -0.9962 | 0.0429 | -0.0387 | -23.2214
-13 | -0.9834 | 0.03933 | -0.0378 | -25.0038
-12.5 | -0.9718 | 0.03583 | -0.0365 | -27.1225
-12 | -0.9608 | 0.0324 | -0.035 | -29.6543
-11.5 | -0.9493 | 0.02918 | -0.0331 | -32.5326
-11 | -0.9358 | 0.02632 | -0.0309 | -35.5547
-10.5 | -0.9287 | 0.02342 | -0.0276 | -39.6541
-10 | -0.929 | 0.02109 | -0.0222 | -44.0493
-9.5 | -0.9252 | 0.01906 | -0.0179 | -48.5414
-9 | -0.8832 | 0.01634 | -0.02 | -54.0514
-8.5 | -0.8514 | 0.01488 | -0.0174 | -57.2177
-8 | -0.8199 | 0.01428 | -0.0132 | -57.416
-7.5 | -0.7824 | 0.014 | -0.0099 | -55.8857
-7 | -0.7392 | 0.01387 | -0.0074 | -53.2949
-6.5 | -0.6935 | 0.01381 | -0.0055 | -50.2172
-6 | -0.6452 | 0.01378 | -0.0041 | -46.8215
-5.5 | -0.5947 | 0.01377 | -0.003 | -43.1881
-5 | -0.5434 | 0.01382 | -0.002 | -39.3198
-4.5 | -0.4909 | 0.01384 | -0.0013 | -35.4697
-4 | -0.438 | 0.01384 | -0.0008 | -31.6474
-3.5 | -0.3857 | 0.01382 | -0.0001 | -27.9088
-3 | -0.3297 | 0.0138 | -0.0002 | -23.8913
-2.5 | -0.2755 | 0.01371 | 0 | -20.0948
-2 | -0.2205 | 0.01366 | 0 | -16.142
-1.5 | -0.1657 | 0.01358 | 0 | -12.2018
-1 | -0.1104 | 0.01356 | 0 | -8.1416
-0.5 | -0.0553 | 0.01352 | 0 | -4.0902
0 | 0 | 0.01355 | 0 | 0
0.5 | 0.0553 | 0.01352 | 0 | 4.0902
1 | 0.1104 | 0.01356 | -0.0001 | 8.1416
1.5 | 0.1657 | 0.01358 | 0 | 12.2018
2 | 0.2205 | 0.01366 | 0 | 16.142
2.5 | 0.2756 | 0.01371 | 0 | 20.1021
3 | 0.3297 | 0.0138 | 0.0002 | 23.8913
3.5 | 0.3857 | 0.01382 | 0.0001 | 27.9088
4 | 0.4381 | 0.01384 | 0.0008 | 31.6546
4.5 | 0.4909 | 0.01384 | 0.0013 | 35.4697
5 | 0.5435 | 0.01382 | 0.002 | 39.3271
5.5 | 0.5948 | 0.01377 | 0.003 | 43.1954
6 | 0.6453 | 0.01378 | 0.004 | 46.8287
6.5 | 0.6936 | 0.01381 | 0.0055 | 50.2245
7 | 0.7394 | 0.01387 | 0.0074 | 53.3093
7.5 | 0.7826 | 0.014 | 0.0098 | 55.9
8 | 0.8201 | 0.01428 | 0.0132 | 57.43
8.5 | 0.8517 | 0.01488 | 0.0173 | 57.2379
9 | 0.8836 | 0.01634 | 0.0199 | 54.0759
9.5 | 0.9257 | 0.01906 | 0.0178 | 48.5677
10 | 0.9293 | 0.02108 | 0.0221 | 44.0844
10.5 | 0.9294 | 0.02341 | 0.0275 | 39.701
11 | 0.9369 | 0.0263 | 0.0308 | 35.6236
11.5 | 0.9504 | 0.02917 | 0.0329 | 32.5814
12 | 0.9621 | 0.0324 | 0.0348 | 29.6944
12.5 | 0.9731 | 0.03583 | 0.0363 | 27.1588
13 | 0.985 | 0.03932 | 0.0375 | 25.0509
13.5 | 0.998 | 0.04288 | 0.0384 | 23.2743
14 | 1.0109 | 0.04656 | 0.0392 | 21.7118
14.5 | 1.0239 | 0.05033 | 0.0398 | 20.3437
15 | 1.0376 | 0.05412 | 0.0402 | 19.1722
15.5 | 1.0517 | 0.05806 | 0.0404 | 18.114
16 | 1.0687 | 0.06148 | 0.0409 | 17.3829
16.5 | 1.0801 | 0.06597 | 0.0406 | 16.3726
17 | 1.1005 | 0.06904 | 0.0411 | 15.94
17.5 | 1.104 | 0.07472 | 0.04 | 14.7752
18 | 1.1138 | 0.07953 | 0.0392 | 14.0048
18.5 | 1.1342 | 0.08273 | 0.0396 | 13.7097
19 | 1.125 | 0.09042 | 0.0372 | 12.4419
19.5 | 1.1159 | 0.09832 | 0.0344 | 11.3497
20 | 1.1052 | 0.10666 | 0.031 | 10.3619

## 19. Re 250k Mach 0.10 (1)
BIGFOIL.COM POLAR EXPORT
GA 35A020
GA 35A020 |  |  |  | Cl Max: | 1.423 | at alpha= | 15 | deg
JavaFoil+Calcfoil stall+Eppler ext transition |  |  |  | L/D Max: | 60.347 | at alpha= | 7.5 | deg
Re: | 250000 |  |  | Cd Min: | 0.01184 | at alpha= | 1.5 | deg
Mach: | 0.1 |  |  | Cl=0 at alpha= | 0 | deg
|  |  |  | @ Cl=0.1, Cd= | 0.012014
|  |  |  | @ Cl=0.4, Cd= | 0.012129
|  |  |  | @ Cl=0.6, Cd= | 0.012786
alpha (deg) | Cl | Cd | Cm | Cl/Cd
-20 | -1.251 | 0.19236 | 0.019 | -6.503
-19.5 | -1.262 | 0.18184 | 0.018 | -6.939
-19 | -1.273 | 0.17424 | 0.019 | -7.308
-18.5 | -1.283 | 0.16468 | 0.019 | -7.79
-18 | -1.292 | 0.15666 | 0.02 | -8.246
-17.5 | -1.292 | 0.1482 | 0.019 | -8.715
-17 | -1.299 | 0.13906 | 0.021 | -9.344
-16.5 | -1.311 | 0.12556 | 0.023 | -10.443
-16 | -1.321 | 0.11189 | 0.024 | -11.805
-15.5 | -1.412 | 0.06823 | 0.03 | -20.696
-15 | -1.423 | 0.05794 | 0.03 | -24.551
-14.5 | -1.417 | 0.05211 | 0.029 | -27.199
-14 | -1.405 | 0.04799 | 0.029 | -29.275
-13.5 | -1.387 | 0.04424 | 0.028 | -31.364
-13 | -1.366 | 0.04103 | 0.027 | -33.278
-12.5 | -1.339 | 0.03844 | 0.026 | -34.849
-12 | -1.309 | 0.03605 | 0.026 | -36.323
-11.5 | -1.276 | 0.03381 | 0.025 | -37.734
-11 | -1.24 | 0.03124 | 0.024 | -39.705
-10.5 | -1.201 | 0.0294 | 0.023 | -40.842
-10 | -1.158 | 0.02766 | 0.022 | -41.843
-9.5 | -1.112 | 0.02607 | 0.021 | -42.67
-9 | -1.067 | 0.02401 | 0.02 | -44.418
-8.5 | -1.018 | 0.02246 | 0.019 | -45.331
-8 | -0.967 | 0.02129 | 0.018 | -45.417
-7.5 | -0.921 | 0.01527 | 0.017 | -60.347
-7 | -0.866 | 0.01501 | 0.016 | -57.667
-6.5 | -0.816 | 0.01436 | 0.015 | -56.841
-6 | -0.756 | 0.01394 | 0.014 | -54.208
-5.5 | -0.694 | 0.01328 | 0.013 | -52.3
-5 | -0.633 | 0.0126 | 0.012 | -50.216
-4.5 | -0.57 | 0.01302 | 0.011 | -43.797
-4 | -0.507 | 0.01283 | 0.009 | -39.535
-3.5 | -0.444 | 0.01228 | 0.008 | -36.197
-3 | -0.381 | 0.01215 | 0.007 | -31.374
-2.5 | -0.318 | 0.012 | 0.006 | -26.487
-2 | -0.255 | 0.01193 | 0.005 | -21.366
-1.5 | -0.191 | 0.01189 | 0.004 | -16.085
-1 | -0.128 | 0.01209 | 0.002 | -10.545
-0.5 | -0.064 | 0.01202 | 0.001 | -5.306
0 | 0 | 0.01197 | 0 | 0
0.5 | 0.064 | 0.01197 | -0.001 | 5.371
1 | 0.129 | 0.01205 | -0.002 | 10.677
1.5 | 0.193 | 0.01184 | -0.004 | 16.29
2 | 0.257 | 0.01188 | -0.005 | 21.64
2.5 | 0.321 | 0.01195 | -0.006 | 26.834
3 | 0.385 | 0.0121 | -0.007 | 31.792
3.5 | 0.448 | 0.01222 | -0.008 | 36.696
4 | 0.512 | 0.01277 | -0.009 | 40.098
4.5 | 0.575 | 0.01295 | -0.011 | 44.443
5 | 0.639 | 0.01253 | -0.012 | 50.968
5.5 | 0.701 | 0.0132 | -0.013 | 53.12
6 | 0.763 | 0.01386 | -0.014 | 55.078
6.5 | 0.824 | 0.01427 | -0.015 | 57.783
7 | 0.866 | 0.01501 | -0.016 | 57.667
7.5 | 0.921 | 0.01527 | -0.017 | 60.347
8 | 0.967 | 0.02129 | -0.018 | 45.417
8.5 | 1.018 | 0.02246 | -0.019 | 45.331
9 | 1.067 | 0.02401 | -0.02 | 44.418
9.5 | 1.112 | 0.02607 | -0.021 | 42.67
10 | 1.158 | 0.02766 | -0.022 | 41.843
10.5 | 1.201 | 0.0294 | -0.023 | 40.842
11 | 1.24 | 0.03124 | -0.024 | 39.705
11.5 | 1.276 | 0.03381 | -0.024 | 37.734
12 | 1.309 | 0.03605 | -0.025 | 36.323
12.5 | 1.339 | 0.03844 | -0.026 | 34.849
13 | 1.366 | 0.04103 | -0.027 | 33.278
13.5 | 1.387 | 0.04424 | -0.028 | 31.364
14 | 1.405 | 0.04799 | -0.029 | 29.275
14.5 | 1.417 | 0.05211 | -0.029 | 27.199
15 | 1.423 | 0.05794 | -0.03 | 24.551
15.5 | 1.412 | 0.06823 | -0.03 | 20.696
16 | 1.321 | 0.11189 | -0.024 | 11.805
16.5 | 1.311 | 0.12556 | -0.023 | 10.443
17 | 1.299 | 0.13906 | -0.021 | 9.344
17.5 | 1.292 | 0.1482 | -0.018 | 8.715
18 | 1.292 | 0.15666 | -0.02 | 8.246
18.5 | 1.283 | 0.16468 | -0.019 | 7.79
19 | 1.273 | 0.17424 | -0.018 | 7.308
19.5 | 1.262 | 0.18184 | -0.018 | 6.939
20 | 1.251 | 0.19236 | -0.019 | 6.503

## 20. Re 250k Mach 0.10 (2)
BIGFOIL.COM POLAR EXPORT
GA 35A020
GA 35A020 |  |  |  | Cl Max: | 1.1176 | at alpha= | 18.5 | deg
XFOIL ncrit=9 |  |  |  | L/D Max: | 57.2373 | at alpha= | 8 | deg
Re: | 250000 |  |  | Cd Min: | 0.11367 | at alpha= | 20 | deg
Mach: | 0.1 |  |  | Cl=0 at alpha= | 0 | deg
|  |  |  | @ Cl=0.1, Cd= | 0.013619
|  |  |  | @ Cl=0.4, Cd= | 0.013918
|  |  |  | @ Cl=0.6, Cd= | 0.013841
alpha (deg) | Cl | Cd | Cm | Cl/Cd
-20 | -1.0682 | 0.11364 | -0.0291 | -9.3999
-19.5 | -1.0872 | 0.10363 | -0.0337 | -10.4912
-19 | -1.1023 | 0.09463 | -0.0372 | -11.6485
-18.5 | -1.1151 | 0.08623 | -0.0401 | -12.9317
-18 | -1.1016 | 0.08199 | -0.0402 | -13.4358
-17.5 | -1.092 | 0.07708 | -0.0411 | -14.1671
-17 | -1.0888 | 0.07131 | -0.0421 | -15.2685
-16.5 | -1.0718 | 0.0677 | -0.0419 | -15.8316
-16 | -1.06 | 0.06324 | -0.0421 | -16.7615
-15.5 | -1.0446 | 0.05952 | -0.0417 | -17.5504
-15 | -1.0308 | 0.05544 | -0.0416 | -18.5931
-14.5 | -1.0169 | 0.05166 | -0.0411 | -19.6845
-14 | -1.0037 | 0.04783 | -0.0405 | -20.9847
-13.5 | -0.9901 | 0.04413 | -0.0398 | -22.436
-13 | -0.9765 | 0.04054 | -0.039 | -24.0873
-12.5 | -0.9648 | 0.03697 | -0.0377 | -26.0968
-12 | -0.9546 | 0.03343 | -0.0362 | -28.5552
-11.5 | -0.9444 | 0.03004 | -0.0343 | -31.4381
-11 | -0.9329 | 0.02696 | -0.0321 | -34.6031
-10.5 | -0.9237 | 0.02409 | -0.0291 | -38.3437
-10 | -0.9214 | 0.02162 | -0.0243 | -42.6179
-9.5 | -0.9228 | 0.0195 | -0.0192 | -47.3231
-9 | -0.8798 | 0.01664 | -0.0218 | -52.8726
-8.5 | -0.8521 | 0.01503 | -0.0186 | -56.6933
-8 | -0.8222 | 0.01437 | -0.0141 | -57.2164
-7.5 | -0.7852 | 0.01408 | -0.0106 | -55.767
-7 | -0.7425 | 0.01394 | -0.0079 | -53.264
-6.5 | -0.6965 | 0.01388 | -0.006 | -50.1801
-6 | -0.648 | 0.01385 | -0.0044 | -46.787
-5.5 | -0.5974 | 0.01384 | -0.0033 | -43.1647
-5 | -0.5458 | 0.0139 | -0.0023 | -39.2662
-4.5 | -0.4934 | 0.01391 | -0.0015 | -35.4709
-4 | -0.4407 | 0.01391 | -0.0008 | -31.6822
-3.5 | -0.3874 | 0.01392 | -0.0003 | -27.8305
-3 | -0.3313 | 0.01387 | -0.0003 | -23.8861
-2.5 | -0.2775 | 0.01377 | 0 | -20.1525
-2 | -0.2212 | 0.01372 | -0.0001 | -16.1224
-1.5 | -0.1668 | 0.01364 | 0.0001 | -12.2287
-1 | -0.1103 | 0.01363 | -0.0001 | -8.0924
-0.5 | -0.0557 | 0.01357 | 0 | -4.1046
0 | 0 | 0.01361 | 0 | 0
0.5 | 0.0557 | 0.01357 | 0 | 4.1046
1 | 0.1103 | 0.01363 | 0.0001 | 8.0924
1.5 | 0.1668 | 0.01364 | -0.0001 | 12.2287
2 | 0.2212 | 0.01372 | 0.0001 | 16.1224
2.5 | 0.2775 | 0.01378 | 0 | 20.1379
3 | 0.3313 | 0.01387 | 0.0003 | 23.8861
3.5 | 0.3874 | 0.01392 | 0.0003 | 27.8305
4 | 0.4408 | 0.01391 | 0.0008 | 31.6894
4.5 | 0.4935 | 0.01391 | 0.0015 | 35.4781
5 | 0.5459 | 0.0139 | 0.0022 | 39.2734
5.5 | 0.5975 | 0.01384 | 0.0033 | 43.172
6 | 0.6482 | 0.01385 | 0.0044 | 46.8014
6.5 | 0.6966 | 0.01388 | 0.0059 | 50.1873
7 | 0.7427 | 0.01394 | 0.0079 | 53.2783
7.5 | 0.7854 | 0.01408 | 0.0105 | 55.7812
8 | 0.8225 | 0.01437 | 0.0141 | 57.2373
8.5 | 0.8524 | 0.01503 | 0.0185 | 56.7132
9 | 0.8801 | 0.01664 | 0.0218 | 52.8906
9.5 | 0.9233 | 0.0195 | 0.0191 | 47.3487
10 | 0.9218 | 0.02161 | 0.0242 | 42.6562
10.5 | 0.9243 | 0.02408 | 0.029 | 38.3846
11 | 0.934 | 0.02695 | 0.032 | 34.6568
11.5 | 0.9455 | 0.03003 | 0.0341 | 31.4852
12 | 0.9558 | 0.03343 | 0.036 | 28.5911
12.5 | 0.9661 | 0.03698 | 0.0375 | 26.1249
13 | 0.9779 | 0.04053 | 0.0387 | 24.1278
13.5 | 0.9918 | 0.04411 | 0.0395 | 22.4847
14 | 1.0058 | 0.04781 | 0.0402 | 21.0374
14.5 | 1.0191 | 0.05163 | 0.0408 | 19.7385
15 | 1.033 | 0.05541 | 0.0413 | 18.6428
15.5 | 1.047 | 0.05947 | 0.0413 | 17.6055
16 | 1.0624 | 0.06321 | 0.0418 | 16.8075
16.5 | 1.0745 | 0.06764 | 0.0415 | 15.8856
17 | 1.0912 | 0.07131 | 0.0417 | 15.3022
17.5 | 1.0949 | 0.07705 | 0.0406 | 14.2103
18 | 1.105 | 0.08189 | 0.0398 | 13.4937
18.5 | 1.1176 | 0.08628 | 0.0396 | 12.9532
19 | 1.1049 | 0.09468 | 0.0367 | 11.6698
19.5 | 1.09 | 0.10367 | 0.0332 | 10.5141
20 | 1.0712 | 0.11367 | 0.0286 | 9.4238

## 21. Re 250k Mach 0.25 (1)
BIGFOIL.COM POLAR EXPORT
GA 35A020
GA 35A020 |  |  |  | Cl Max: | 1.353 | at alpha= | 13.5 | deg
JavaFoil+Calcfoil stall+Eppler ext transition |  |  |  | L/D Max: | 56.195 | at alpha= | 7 | deg
Re: | 250000 |  |  | Cd Min: | 0.01213 | at alpha= | 2 | deg
Mach: | 0.25 |  |  | Cl=0 at alpha= | 0 | deg
|  |  |  | @ Cl=0.1, Cd= | 0.012215
|  |  |  | @ Cl=0.4, Cd= | 0.012306
|  |  |  | @ Cl=0.6, Cd= | 0.013269
alpha (deg) | Cl | Cd | Cm | Cl/Cd
-18.5 | -1.066 | 0.18093 | 0.016 | -5.893
-18 | -1.101 | 0.16947 | 0.017 | -6.495
-17.5 | -1.13 | 0.16043 | 0.016 | -7.042
-17 | -1.155 | 0.15289 | 0.017 | -7.557
-16.5 | -1.175 | 0.14364 | 0.017 | -8.18
-16 | -1.192 | 0.13526 | 0.018 | -8.812
-15.5 | -1.205 | 0.12698 | 0.019 | -9.487
-15 | -1.224 | 0.11404 | 0.022 | -10.737
-14.5 | -1.315 | 0.07295 | 0.028 | -18.027
-14 | -1.352 | 0.05667 | 0.029 | -23.854
-13.5 | -1.353 | 0.05054 | 0.028 | -26.773
-13 | -1.345 | 0.04616 | 0.028 | -29.131
-12.5 | -1.329 | 0.04263 | 0.027 | -31.168
-12 | -1.307 | 0.0396 | 0.026 | -33.01
-11.5 | -1.281 | 0.03652 | 0.025 | -35.08
-11 | -1.249 | 0.0344 | 0.024 | -36.31
-10.5 | -1.214 | 0.03171 | 0.023 | -38.295
-10 | -1.174 | 0.02967 | 0.022 | -39.572
-9.5 | -1.13 | 0.02792 | 0.021 | -40.464
-9 | -1.085 | 0.02559 | 0.02 | -42.389
-8.5 | -1.037 | 0.02388 | 0.019 | -43.411
-8 | -0.986 | 0.02246 | 0.018 | -43.891
-7.5 | -0.934 | 0.02069 | 0.017 | -45.157
-7 | -0.885 | 0.01574 | 0.016 | -56.195
-6.5 | -0.827 | 0.015 | 0.015 | -55.143
-6 | -0.776 | 0.01433 | 0.014 | -54.126
-5.5 | -0.713 | 0.01367 | 0.013 | -52.154
-5 | -0.65 | 0.01327 | 0.012 | -48.94
-4.5 | -0.585 | 0.01298 | 0.011 | -45.098
-4 | -0.521 | 0.01307 | 0.01 | -39.856
-3.5 | -0.456 | 0.01293 | 0.008 | -35.308
-3 | -0.392 | 0.01234 | 0.007 | -31.736
-2.5 | -0.327 | 0.01226 | 0.006 | -26.632
-2 | -0.262 | 0.01218 | 0.005 | -21.504
-1.5 | -0.196 | 0.01229 | 0.004 | -15.988
-1 | -0.131 | 0.01227 | 0.002 | -10.678
-0.5 | -0.066 | 0.01226 | 0.001 | -5.343
0 | 0 | 0.01221 | 0 | 0
0.5 | 0.066 | 0.01221 | -0.001 | 5.41
1 | 0.132 | 0.01222 | -0.002 | 10.814
1.5 | 0.198 | 0.01224 | -0.004 | 16.195
2 | 0.264 | 0.01213 | -0.005 | 21.786
2.5 | 0.329 | 0.01221 | -0.006 | 26.987
3 | 0.395 | 0.01229 | -0.007 | 32.168
3.5 | 0.461 | 0.0125 | -0.008 | 36.865
4 | 0.526 | 0.01301 | -0.01 | 40.434
4.5 | 0.591 | 0.01322 | -0.011 | 44.726
5 | 0.656 | 0.01357 | -0.012 | 48.33
5.5 | 0.72 | 0.01359 | -0.013 | 52.982
6 | 0.784 | 0.014 | -0.014 | 55.964
6.5 | 0.827 | 0.015 | -0.015 | 55.143
7 | 0.885 | 0.01574 | -0.016 | 56.195
7.5 | 0.934 | 0.02069 | -0.017 | 45.157
8 | 0.986 | 0.02246 | -0.018 | 43.891
8.5 | 1.037 | 0.02388 | -0.019 | 43.411
9 | 1.085 | 0.02559 | -0.02 | 42.389
9.5 | 1.13 | 0.02792 | -0.021 | 40.464
10 | 1.174 | 0.02967 | -0.022 | 39.572
10.5 | 1.214 | 0.03171 | -0.023 | 38.295
11 | 1.249 | 0.0344 | -0.024 | 36.31
11.5 | 1.281 | 0.03652 | -0.025 | 35.08
12 | 1.307 | 0.0396 | -0.026 | 33.01
12.5 | 1.329 | 0.04263 | -0.027 | 31.168
13 | 1.345 | 0.04616 | -0.028 | 29.131
13.5 | 1.353 | 0.05054 | -0.028 | 26.773
14 | 1.352 | 0.05667 | -0.029 | 23.854
14.5 | 1.315 | 0.07295 | -0.028 | 18.027
15 | 1.224 | 0.11404 | -0.021 | 10.737
15.5 | 1.205 | 0.12698 | -0.018 | 9.487
16 | 1.192 | 0.13526 | -0.018 | 8.812
16.5 | 1.175 | 0.14364 | -0.017 | 8.18
17 | 1.155 | 0.15289 | -0.017 | 7.557
17.5 | 1.13 | 0.16044 | -0.016 | 7.042
18 | 1.1 | 0.17008 | -0.016 | 6.468
18.5 | 1.066 | 0.18093 | -0.016 | 5.893

## 22. Re 250k Mach 0.25 (2)
BIGFOIL.COM POLAR EXPORT
GA 35A020
GA 35A020 |  |  |  | Cl Max: | 1.0417 | at alpha= | 16.5 | deg
XFOIL ncrit=9 |  |  |  | L/D Max: | 55.133 | at alpha= | 8 | deg
Re: | 250000 |  |  | Cd Min: | 0.22079 | at alpha= | 20 | deg
Mach: | 0.25 |  |  | Cl=0 at alpha= | 0 | deg
|  |  |  | @ Cl=0.1, Cd= | 0.013975
|  |  |  | @ Cl=0.4, Cd= | 0.014331
|  |  |  | @ Cl=0.6, Cd= | 0.014244
alpha (deg) | Cl | Cd | Cm | Cl/Cd
-19.5 | -0.8983 | 0.14427 | -0.0147 | -6.2265
-19 | -0.9617 | 0.12414 | -0.0272 | -7.7469
-18.5 | -1.005 | 0.10923 | -0.0355 | -9.2008
-18 | -1.0154 | 0.10067 | -0.0389 | -10.0864
-17.5 | -1.0211 | 0.0929 | -0.0417 | -10.9914
-17 | -1.0292 | 0.08498 | -0.0442 | -12.1111
-16.5 | -1.0397 | 0.07691 | -0.0465 | -13.5184
-16 | -1.0244 | 0.07272 | -0.0463 | -14.0869
-15.5 | -1.0179 | 0.06726 | -0.0468 | -15.1338
-15 | -1.004 | 0.06302 | -0.0464 | -15.9315
-14.5 | -0.9923 | 0.05842 | -0.0463 | -16.9856
-14 | -0.9783 | 0.05434 | -0.0458 | -18.0033
-13.5 | -0.9652 | 0.05027 | -0.0451 | -19.2003
-13 | -0.9523 | 0.04626 | -0.0443 | -20.5858
-12.5 | -0.9403 | 0.04232 | -0.0433 | -22.2188
-12 | -0.9294 | 0.03845 | -0.042 | -24.1717
-11.5 | -0.9192 | 0.03473 | -0.0404 | -26.467
-11 | -0.9079 | 0.03126 | -0.0386 | -29.0435
-10.5 | -0.8998 | 0.02781 | -0.0361 | -32.3553
-10 | -0.8928 | 0.02474 | -0.0328 | -36.0873
-9.5 | -0.9082 | 0.02235 | -0.0256 | -40.6353
-9 | -0.8648 | 0.01859 | -0.0301 | -46.5196
-8.5 | -0.843 | 0.01605 | -0.0273 | -52.5234
-8 | -0.8289 | 0.01504 | -0.0199 | -55.113
-7.5 | -0.7991 | 0.01458 | -0.0147 | -54.808
-7 | -0.7592 | 0.0144 | -0.0111 | -52.7222
-6.5 | -0.7148 | 0.01431 | -0.0083 | -49.9511
-6 | -0.6662 | 0.01425 | -0.0062 | -46.7509
-5.5 | -0.615 | 0.01423 | -0.0047 | -43.2186
-5 | -0.5626 | 0.01428 | -0.0033 | -39.3978
-4.5 | -0.5091 | 0.01433 | -0.0022 | -35.5269
-4 | -0.4532 | 0.01435 | -0.0016 | -31.5819
-3.5 | -0.3963 | 0.01433 | -0.0013 | -27.6553
-3 | -0.3409 | 0.01425 | -0.0007 | -23.9228
-2.5 | -0.2847 | 0.0142 | -0.0005 | -20.0493
-2 | -0.2273 | 0.01411 | -0.0004 | -16.1091
-1.5 | -0.1717 | 0.01402 | -0.0001 | -12.2468
-1 | -0.1138 | 0.01399 | -0.0002 | -8.1344
-0.5 | -0.0578 | 0.01393 | 0.0001 | -4.1493
0 | 0 | 0.01396 | 0 | 0
0.5 | 0.0578 | 0.01393 | -0.0001 | 4.1493
1 | 0.1138 | 0.01399 | 0.0002 | 8.1344
1.5 | 0.1717 | 0.01402 | 0.0001 | 12.2468
2 | 0.2273 | 0.01411 | 0.0004 | 16.1091
2.5 | 0.2847 | 0.0142 | 0.0005 | 20.0493
3 | 0.341 | 0.01425 | 0.0007 | 23.9298
3.5 | 0.3964 | 0.01433 | 0.0013 | 27.6622
4 | 0.4533 | 0.01435 | 0.0016 | 31.5889
4.5 | 0.5092 | 0.01433 | 0.0022 | 35.5338
5 | 0.5627 | 0.01428 | 0.0033 | 39.4048
5.5 | 0.6151 | 0.01423 | 0.0047 | 43.2256
6 | 0.6663 | 0.01425 | 0.0062 | 46.7579
6.5 | 0.715 | 0.01431 | 0.0082 | 49.9651
7 | 0.7594 | 0.0144 | 0.011 | 52.7361
7.5 | 0.7993 | 0.01458 | 0.0147 | 54.8217
8 | 0.8292 | 0.01504 | 0.0198 | 55.133
8.5 | 0.8434 | 0.01605 | 0.0272 | 52.5483
9 | 0.8652 | 0.01859 | 0.03 | 46.5412
9.5 | 0.9089 | 0.02235 | 0.0255 | 40.6667
10 | 0.8936 | 0.02473 | 0.0327 | 36.1342
10.5 | 0.9007 | 0.02781 | 0.0359 | 32.3876
11 | 0.9092 | 0.03124 | 0.0384 | 29.1037
11.5 | 0.9205 | 0.03472 | 0.0402 | 26.5121
12 | 0.9309 | 0.03844 | 0.0418 | 24.217
12.5 | 0.9419 | 0.04231 | 0.043 | 22.2619
13 | 0.954 | 0.04624 | 0.044 | 20.6315
13.5 | 0.9671 | 0.05025 | 0.0448 | 19.2458
14 | 0.9804 | 0.05432 | 0.0455 | 18.0486
14.5 | 0.9946 | 0.05834 | 0.046 | 17.0483
15 | 1.0063 | 0.06298 | 0.0461 | 15.9781
15.5 | 1.0201 | 0.06726 | 0.0464 | 15.1665
16 | 1.0269 | 0.07269 | 0.046 | 14.1271
16.5 | 1.0417 | 0.07697 | 0.0461 | 13.5338
17 | 1.0315 | 0.08501 | 0.0438 | 12.1339
17.5 | 1.0238 | 0.09291 | 0.0413 | 11.0193
18 | 1.0187 | 0.1006 | 0.0385 | 10.1262
18.5 | 1.0066 | 0.10947 | 0.035 | 9.1952
19 | 0.9629 | 0.12449 | 0.0266 | 7.7348
19.5 | 0.8988 | 0.14487 | 0.0139 | 6.2042
20 | 0.6792 | 0.22079 | -0.0264 | 3.0762

## 23. Re 250k Mach 0.50 (1)
BIGFOIL.COM POLAR EXPORT
GA 35A020
GA 35A020 |  |  |  | Cl Max: | 1.166 | at alpha= | 20 | deg
JavaFoil+Calcfoil stall+Eppler ext transition |  |  |  | L/D Max: | 50.231 | at alpha= | 6.5 | deg
Re: | 250000 |  |  | Cd Min: | 0.01291 | at alpha= | -1.5 | deg
Mach: | 0.5 |  |  | Cl=0 at alpha= | 0 | deg
|  |  |  | @ Cl=0.1, Cd= | 0.013147
|  |  |  | @ Cl=0.4, Cd= | 0.013212
|  |  |  | @ Cl=0.6, Cd= | 0.014717
alpha (deg) | Cl | Cd | Cm | Cl/Cd
-20 | -1.166 | 0.2913 | 0.03 | -4.003
-19.5 | -1.139 | 0.29483 | 0.03 | -3.864
-19 | -1.106 | 0.27245 | 0.027 | -4.058
-18.5 | -1.077 | 0.26172 | 0.026 | -4.114
-18 | -1.049 | 0.25882 | 0.026 | -4.052
-17.5 | -1.021 | 0.25843 | 0.025 | -3.949
-17 | -0.993 | 0.24719 | 0.024 | -4.016
-16.5 | -0.966 | 0.2258 | 0.024 | -4.279
-16 | -0.933 | 0.2167 | 0.022 | -4.305
-15.5 | -0.903 | 0.20992 | 0.021 | -4.304
-15 | -0.875 | 0.20657 | 0.02 | -4.235
-14.5 | -0.846 | 0.19655 | 0.019 | -4.305
-14 | -0.818 | 0.19628 | 0.018 | -4.166
-13.5 | -0.787 | 0.1754 | 0.016 | -4.487
-13 | -0.758 | 0.15813 | 0.015 | -4.793
-12.5 | -0.729 | 0.15513 | 0.014 | -4.701
-12 | -0.7 | 0.13628 | 0.013 | -5.137
-11.5 | -0.671 | 0.12643 | 0.012 | -5.309
-11 | -0.642 | 0.12729 | 0.011 | -5.044
-10.5 | -0.942 | 0.08188 | 0.01 | -11.506
-10 | -1.135 | 0.04472 | 0.024 | -25.386
-9.5 | -1.144 | 0.0398 | 0.023 | -28.757
-9 | -1.128 | 0.03561 | 0.022 | -31.683
-8.5 | -1.097 | 0.03262 | 0.021 | -33.616
-8 | -1.056 | 0.02938 | 0.02 | -35.937
-7.5 | -1.007 | 0.02705 | 0.019 | -37.239
-7 | -0.954 | 0.02518 | 0.018 | -37.869
-6.5 | -0.902 | 0.01828 | 0.017 | -49.345
-6 | -0.84 | 0.01721 | 0.016 | -48.804
-5.5 | -0.776 | 0.01637 | 0.014 | -47.401
-5 | -0.71 | 0.01567 | 0.013 | -45.302
-4.5 | -0.642 | 0.0147 | 0.012 | -43.699
-4 | -0.574 | 0.01418 | 0.011 | -40.475
-3.5 | -0.509 | 0.01363 | 0.009 | -37.357
-3 | -0.437 | 0.0139 | 0.008 | -31.447
-2.5 | -0.365 | 0.01318 | 0.007 | -27.66
-2 | -0.293 | 0.01305 | 0.005 | -22.424
-1.5 | -0.22 | 0.01291 | 0.004 | -17.007
-1 | -0.146 | 0.01322 | 0.003 | -11.076
-0.5 | -0.073 | 0.01319 | 0.001 | -5.55
0 | 0 | 0.01313 | 0 | 0
0.5 | 0.074 | 0.01314 | -0.001 | 5.625
1 | 0.148 | 0.01316 | -0.003 | 11.227
1.5 | 0.222 | 0.01327 | -0.004 | 16.697
2 | 0.295 | 0.01299 | -0.005 | 22.738
2.5 | 0.368 | 0.01312 | -0.007 | 28.055
3 | 0.441 | 0.01333 | -0.008 | 33.112
3.5 | 0.514 | 0.01351 | -0.009 | 38.062
4 | 0.574 | 0.01461 | -0.01 | 39.262
4.5 | 0.642 | 0.01489 | -0.012 | 43.145
5 | 0.71 | 0.01567 | -0.013 | 45.299
5.5 | 0.776 | 0.01638 | -0.014 | 47.375
6 | 0.84 | 0.01683 | -0.015 | 49.916
6.5 | 0.902 | 0.01796 | -0.017 | 50.231
7 | 0.954 | 0.02486 | -0.018 | 38.36
7.5 | 1.007 | 0.02705 | -0.019 | 37.231
8 | 1.056 | 0.02932 | -0.02 | 36.014
8.5 | 1.097 | 0.03201 | -0.021 | 34.262
9 | 1.128 | 0.03561 | -0.022 | 31.683
9.5 | 1.144 | 0.0398 | -0.023 | 28.757
10 | 1.135 | 0.04472 | -0.024 | 25.386
10.5 | 0.942 | 0.08321 | -0.01 | 11.32
11 | 0.642 | 0.09354 | -0.011 | 6.866
11.5 | 0.671 | 0.129 | -0.012 | 5.203
12 | 0.7 | 0.13478 | -0.013 | 5.194
12.5 | 0.729 | 0.15513 | -0.014 | 4.701
13 | 0.758 | 0.15838 | -0.015 | 4.786
13.5 | 0.787 | 0.17791 | -0.016 | 4.424
14 | 0.818 | 0.19625 | -0.018 | 4.166
14.5 | 0.846 | 0.19657 | -0.019 | 4.304
15 | 0.875 | 0.20656 | -0.02 | 4.235
15.5 | 0.903 | 0.20993 | -0.02 | 4.304
16 | 0.933 | 0.21673 | -0.022 | 4.304
16.5 | 0.966 | 0.23679 | -0.024 | 4.08
17 | 0.993 | 0.24602 | -0.024 | 4.035
17.5 | 1.021 | 0.25845 | -0.025 | 3.949
18 | 1.049 | 0.26038 | -0.025 | 4.027
18.5 | 1.077 | 0.27093 | -0.026 | 3.974
19 | 1.106 | 0.27814 | -0.027 | 3.975
19.5 | 1.139 | 0.2956 | -0.03 | 3.854
20 | 1.166 | 0.29157 | -0.03 | 4

## 24. Re 250k Mach 0.50 (2)
BIGFOIL.COM POLAR EXPORT
GA 35A020
GA 35A020 |  |  |  | Cl Max: | 0.8453 | at alpha= | 12.5 | deg
XFOIL ncrit=9 |  |  |  | L/D Max: | 45.3999 | at alpha= | 7 | deg
Re: | 250000 |  |  | Cd Min: | 0.19528 | at alpha= | 17.5 | deg
Mach: | 0.5 |  |  | Cl=0 at alpha= | 0 | deg
|  |  |  | @ Cl=0.1, Cd= | 0.015797
|  |  |  | @ Cl=0.4, Cd= | 0.016401
|  |  |  | @ Cl=0.6, Cd= | 0.016458
alpha (deg) | Cl | Cd | Cm | Cl/Cd
-17.5 | -0.628 | 0.19488 | 0.0038 | -3.2225
-17 | -0.6212 | 0.1833 | -0.0027 | -3.389
-16.5 | -0.6275 | 0.16878 | -0.0108 | -3.7179
-16 | -0.6228 | 0.15852 | -0.0164 | -3.9288
-15.5 | -0.6682 | 0.13804 | -0.0279 | -4.8406
-15 | -0.748 | 0.11506 | -0.0422 | -6.501
-14.5 | -0.776 | 0.10271 | -0.0487 | -7.5553
-14 | -0.8032 | 0.09115 | -0.0542 | -8.8118
-13.5 | -0.8311 | 0.08019 | -0.0585 | -10.3641
-13 | -0.839 | 0.07227 | -0.0604 | -11.6092
-12.5 | -0.8435 | 0.06499 | -0.0612 | -12.9789
-12 | -0.8384 | 0.05905 | -0.0611 | -14.1981
-11.5 | -0.8293 | 0.05381 | -0.0603 | -15.4116
-11 | -0.8198 | 0.04891 | -0.0592 | -16.7614
-10.5 | -0.8115 | 0.04415 | -0.0578 | -18.3805
-10 | -0.8033 | 0.03967 | -0.0562 | -20.2496
-9.5 | -0.8006 | 0.03548 | -0.0538 | -22.5648
-9 | -0.78 | 0.03038 | -0.0564 | -25.6748
-8.5 | -0.7709 | 0.02558 | -0.0553 | -30.1368
-8 | -0.7828 | 0.02165 | -0.0488 | -36.157
-7.5 | -0.7895 | 0.01864 | -0.0414 | -42.3552
-7 | -0.7772 | 0.01713 | -0.0338 | -45.3707
-6.5 | -0.7545 | 0.01664 | -0.0258 | -45.3425
-6 | -0.7138 | 0.01651 | -0.0202 | -43.2344
-5.5 | -0.6693 | 0.01638 | -0.0153 | -40.8608
-5 | -0.6135 | 0.01643 | -0.0123 | -37.3402
-4.5 | -0.5543 | 0.01655 | -0.0098 | -33.4924
-4 | -0.4949 | 0.01651 | -0.0077 | -29.9758
-3.5 | -0.439 | 0.01639 | -0.0054 | -26.7846
-3 | -0.3711 | 0.01641 | -0.005 | -22.6143
-2.5 | -0.309 | 0.01622 | -0.004 | -19.0506
-2 | -0.253 | 0.01603 | -0.0023 | -15.7829
-1.5 | -0.1838 | 0.01597 | -0.0024 | -11.5091
-1 | -0.127 | 0.01578 | -0.001 | -8.0482
-0.5 | -0.0614 | 0.01582 | -0.0008 | -3.8812
0 | 0 | 0.0157 | 0 | 0
0.5 | 0.0614 | 0.01582 | 0.0008 | 3.8812
1 | 0.127 | 0.01578 | 0.001 | 8.0482
1.5 | 0.1839 | 0.01597 | 0.0024 | 11.5153
2 | 0.253 | 0.01603 | 0.0023 | 15.7829
2.5 | 0.309 | 0.01622 | 0.004 | 19.0506
3 | 0.3711 | 0.01641 | 0.005 | 22.6143
3.5 | 0.4391 | 0.01639 | 0.0054 | 26.7907
4 | 0.495 | 0.01651 | 0.0077 | 29.9818
4.5 | 0.5544 | 0.01655 | 0.0098 | 33.4985
5 | 0.6137 | 0.01643 | 0.0122 | 37.3524
5.5 | 0.6695 | 0.01638 | 0.0153 | 40.873
6 | 0.7141 | 0.01651 | 0.0201 | 43.2526
6.5 | 0.7549 | 0.01664 | 0.0258 | 45.3666
7 | 0.7777 | 0.01713 | 0.0337 | 45.3999
7.5 | 0.7901 | 0.01865 | 0.0413 | 42.3646
8 | 0.7834 | 0.02166 | 0.0487 | 36.1681
8.5 | 0.7717 | 0.0256 | 0.0551 | 30.1445
9 | 0.781 | 0.03039 | 0.0562 | 25.6992
9.5 | 0.8012 | 0.03546 | 0.0537 | 22.5945
10 | 0.8044 | 0.03966 | 0.056 | 20.2824
10.5 | 0.8127 | 0.04415 | 0.0576 | 18.4077
11 | 0.821 | 0.04892 | 0.059 | 16.7825
11.5 | 0.8309 | 0.05381 | 0.0601 | 15.4414
12 | 0.84 | 0.05907 | 0.0608 | 14.2204
12.5 | 0.8453 | 0.06499 | 0.061 | 13.0066
13 | 0.8407 | 0.0723 | 0.0601 | 11.6279
13.5 | 0.8324 | 0.0803 | 0.0582 | 10.3661
14 | 0.8047 | 0.09126 | 0.0538 | 8.8177
14.5 | 0.7778 | 0.1028 | 0.0484 | 7.5661
15 | 0.7485 | 0.11537 | 0.0417 | 6.4878
15.5 | 0.6679 | 0.1386 | 0.0272 | 4.8189
16 | 0.6248 | 0.15866 | 0.016 | 3.938
16.5 | 0.6284 | 0.16924 | 0.0102 | 3.7131
17 | 0.6229 | 0.18365 | 0.0022 | 3.3918
17.5 | 0.6298 | 0.19528 | -0.0043 | 3.2251

## 25. Re 500k Mach 0.00 (1)
BIGFOIL.COM POLAR EXPORT
GA 35A020
GA 35A020 |  |  |  | Cl Max: | 1.471 | at alpha= | 16.5 | deg
JavaFoil+Calcfoil stall+Eppler ext transition |  |  |  | L/D Max: | 78.39 | at alpha= | 7.5 | deg
Re: | 500000 |  |  | Cd Min: | 0.00965 | at alpha= | 2 | deg
Mach: | 0 |  |  | Cl=0 at alpha= | 0 | deg
|  |  |  | @ Cl=0.1, Cd= | 0.00978
|  |  |  | @ Cl=0.4, Cd= | 0.0097776
|  |  |  | @ Cl=0.6, Cd= | 0.010397
alpha (deg) | Cl | Cd | Cm | Cl/Cd
-20 | -1.312 | 0.16281 | 0.027 | -8.056
-19.5 | -1.337 | 0.14535 | 0.029 | -9.196
-19 | -1.373 | 0.12217 | 0.031 | -11.236
-18.5 | -1.424 | 0.09351 | 0.034 | -15.225
-18 | -1.441 | 0.08288 | 0.033 | -17.381
-17.5 | -1.458 | 0.07245 | 0.033 | -20.122
-17 | -1.468 | 0.06481 | 0.033 | -22.643
-16.5 | -1.471 | 0.05879 | 0.033 | -25.024
-16 | -1.47 | 0.05353 | 0.032 | -27.47
-15.5 | -1.465 | 0.04931 | 0.031 | -29.709
-15 | -1.457 | 0.04494 | 0.031 | -32.421
-14.5 | -1.442 | 0.04207 | 0.03 | -34.277
-14 | -1.424 | 0.03946 | 0.029 | -36.088
-13.5 | -1.403 | 0.03675 | 0.028 | -38.173
-13 | -1.378 | 0.03428 | 0.028 | -40.196
-12.5 | -1.349 | 0.0323 | 0.027 | -41.778
-12 | -1.318 | 0.03034 | 0.026 | -43.426
-11.5 | -1.283 | 0.02853 | 0.025 | -44.961
-11 | -1.247 | 0.02621 | 0.024 | -47.564
-10.5 | -1.207 | 0.02462 | 0.023 | -49.01
-10 | -1.163 | 0.02321 | 0.022 | -50.133
-9.5 | -1.118 | 0.02184 | 0.021 | -51.176
-9 | -1.072 | 0.01998 | 0.02 | -53.66
-8.5 | -1.023 | 0.01872 | 0.019 | -54.626
-8 | -0.971 | 0.01772 | 0.018 | -54.779
-7.5 | -0.931 | 0.01208 | 0.017 | -77.051
-7 | -0.872 | 0.01188 | 0.016 | -73.4
-6.5 | -0.813 | 0.01152 | 0.015 | -70.56
-6 | -0.753 | 0.01122 | 0.014 | -67.088
-5.5 | -0.692 | 0.01071 | 0.013 | -64.571
-5 | -0.63 | 0.01045 | 0.012 | -60.286
-4.5 | -0.568 | 0.01047 | 0.01 | -54.217
-4 | -0.505 | 0.01021 | 0.009 | -49.492
-3.5 | -0.442 | 0.00974 | 0.008 | -45.418
-3 | -0.38 | 0.00986 | 0.007 | -38.491
-2.5 | -0.316 | 0.00974 | 0.006 | -32.496
-2 | -0.254 | 0.00969 | 0.005 | -26.185
-1.5 | -0.19 | 0.00971 | 0.004 | -19.607
-1 | -0.127 | 0.00982 | 0.002 | -12.931
-0.5 | -0.063 | 0.00982 | 0.001 | -6.466
0 | 0 | 0.0097 | 0 | 0
0.5 | 0.064 | 0.00978 | -0.001 | 6.544
1 | 0.128 | 0.00978 | -0.002 | 13.091
1.5 | 0.192 | 0.00967 | -0.004 | 19.855
2 | 0.256 | 0.00965 | -0.005 | 26.514
2.5 | 0.319 | 0.0097 | -0.006 | 32.913
3 | 0.383 | 0.00981 | -0.007 | 38.995
3.5 | 0.446 | 0.00969 | -0.008 | 46.033
4 | 0.509 | 0.01015 | -0.009 | 50.186
4.5 | 0.573 | 0.01041 | -0.01 | 54.993
5 | 0.635 | 0.01038 | -0.012 | 61.188
5.5 | 0.698 | 0.01064 | -0.013 | 65.56
6 | 0.76 | 0.01115 | -0.014 | 68.143
6.5 | 0.821 | 0.01144 | -0.015 | 71.696
7 | 0.88 | 0.0118 | -0.016 | 74.623
7.5 | 0.939 | 0.01198 | -0.017 | 78.39
8 | 0.971 | 0.01772 | -0.018 | 54.779
8.5 | 1.023 | 0.01872 | -0.019 | 54.626
9 | 1.072 | 0.01998 | -0.02 | 53.66
9.5 | 1.118 | 0.02184 | -0.021 | 51.176
10 | 1.163 | 0.02321 | -0.022 | 50.133
10.5 | 1.207 | 0.02462 | -0.023 | 49.01
11 | 1.247 | 0.02621 | -0.024 | 47.564
11.5 | 1.283 | 0.02853 | -0.025 | 44.961
12 | 1.318 | 0.03034 | -0.026 | 43.426
12.5 | 1.349 | 0.0323 | -0.026 | 41.778
13 | 1.378 | 0.03428 | -0.027 | 40.196
13.5 | 1.403 | 0.03675 | -0.028 | 38.173
14 | 1.424 | 0.03946 | -0.029 | 36.088
14.5 | 1.442 | 0.04207 | -0.03 | 34.277
15 | 1.457 | 0.04494 | -0.03 | 32.421
15.5 | 1.465 | 0.04931 | -0.031 | 29.709
16 | 1.47 | 0.05353 | -0.032 | 27.47
16.5 | 1.471 | 0.05879 | -0.032 | 25.024
17 | 1.468 | 0.06481 | -0.033 | 22.643
17.5 | 1.458 | 0.07245 | -0.033 | 20.122
18 | 1.441 | 0.08288 | -0.033 | 17.381
18.5 | 1.424 | 0.09351 | -0.033 | 15.225
19 | 1.373 | 0.12217 | -0.031 | 11.236
19.5 | 1.337 | 0.14535 | -0.029 | 9.196
20 | 1.312 | 0.16281 | -0.027 | 8.056

## 26. Re 500k Mach 0.00 (2)
BIGFOIL.COM POLAR EXPORT
GA 35A020
GA 35A020 |  |  |  | Cl Max: | 1.1439 | at alpha= | 19.5 | deg
XFOIL ncrit=9 |  |  |  | L/D Max: | 72.5886 | at alpha= | 7.5 | deg
Re: | 500000 |  |  | Cd Min: | 0.10482 | at alpha= | -20 | deg
Mach: | 0 |  |  | Cl=0 at alpha= | 0 | deg
|  |  |  | @ Cl=0.1, Cd= | 0.0093089
|  |  |  | @ Cl=0.4, Cd= | 0.0095659
|  |  |  | @ Cl=0.6, Cd= | 0.0099446
alpha (deg) | Cl | Cd | Cm | Cl/Cd
-20 | -1.1393 | 0.10482 | -0.0232 | -10.8691
-19.5 | -1.1401 | 0.09801 | -0.0257 | -11.6325
-19 | -1.1394 | 0.0919 | -0.0274 | -12.3983
-18.5 | -1.1381 | 0.08563 | -0.0292 | -13.2909
-18 | -1.1358 | 0.07958 | -0.0308 | -14.2724
-17.5 | -1.1329 | 0.07376 | -0.032 | -15.3593
-17 | -1.1336 | 0.06771 | -0.0331 | -16.742
-16.5 | -1.1284 | 0.06239 | -0.0339 | -18.0862
-16 | -1.1238 | 0.05713 | -0.0344 | -19.6709
-15.5 | -1.1191 | 0.05206 | -0.0347 | -21.4964
-15 | -1.1088 | 0.04769 | -0.0347 | -23.2502
-14.5 | -1.1014 | 0.04322 | -0.0345 | -25.4836
-14 | -1.0913 | 0.03916 | -0.0339 | -27.8677
-13.5 | -1.0761 | 0.03576 | -0.0332 | -30.0923
-13 | -1.0634 | 0.03228 | -0.0321 | -32.943
-12.5 | -1.0475 | 0.02918 | -0.0308 | -35.8979
-12 | -1.0287 | 0.02643 | -0.0294 | -38.9217
-11.5 | -1.0096 | 0.02385 | -0.0277 | -42.3312
-11 | -0.9898 | 0.02154 | -0.0256 | -45.9517
-10.5 | -0.9705 | 0.01958 | -0.0227 | -49.5659
-10 | -0.9368 | 0.01766 | -0.0226 | -53.0464
-9.5 | -0.8953 | 0.01584 | -0.0231 | -56.5215
-9 | -0.877 | 0.01437 | -0.0179 | -61.0299
-8.5 | -0.856 | 0.01307 | -0.0129 | -65.4935
-8 | -0.833 | 0.01187 | -0.008 | -70.1769
-7.5 | -0.7989 | 0.01101 | -0.0047 | -72.5613
-7 | -0.7559 | 0.01055 | -0.0027 | -71.6493
-6.5 | -0.7086 | 0.01024 | -0.0014 | -69.1992
-6 | -0.6575 | 0.01008 | -0.0007 | -65.2282
-5.5 | -0.6056 | 0.00996 | -0.0002 | -60.8032
-5 | -0.5528 | 0.00982 | 0.0002 | -56.2933
-4.5 | -0.4996 | 0.00972 | 0.0006 | -51.3992
-4 | -0.4458 | 0.00965 | 0.0009 | -46.1969
-3.5 | -0.3912 | 0.00955 | 0.001 | -40.9634
-3 | -0.3363 | 0.00954 | 0.001 | -35.2516
-2.5 | -0.2809 | 0.00946 | 0.001 | -29.6934
-2 | -0.2249 | 0.00939 | 0.0008 | -23.951
-1.5 | -0.1688 | 0.00937 | 0.0007 | -18.0149
-1 | -0.1125 | 0.0093 | 0.0004 | -12.0968
-0.5 | -0.0563 | 0.00934 | 0.0002 | -6.0278
0 | 0 | 0.00926 | 0 | 0
0.5 | 0.0563 | 0.00934 | -0.0002 | 6.0278
1 | 0.1125 | 0.0093 | -0.0004 | 12.0968
1.5 | 0.1689 | 0.00937 | -0.0007 | 18.0256
2 | 0.2249 | 0.00939 | -0.0008 | 23.951
2.5 | 0.2809 | 0.00946 | -0.001 | 29.6934
3 | 0.3363 | 0.00954 | -0.0011 | 35.2516
3.5 | 0.3913 | 0.00955 | -0.001 | 40.9738
4 | 0.4459 | 0.00965 | -0.0009 | 46.2073
4.5 | 0.4997 | 0.00972 | -0.0006 | 51.4095
5 | 0.5529 | 0.00982 | -0.0003 | 56.3035
5.5 | 0.6058 | 0.00996 | 0.0001 | 60.8233
6 | 0.6577 | 0.01008 | 0.0007 | 65.248
6.5 | 0.7088 | 0.01024 | 0.0014 | 69.2188
7 | 0.7561 | 0.01055 | 0.0027 | 71.6682
7.5 | 0.7992 | 0.01101 | 0.0046 | 72.5886
8 | 0.8333 | 0.01187 | 0.0079 | 70.2022
8.5 | 0.8566 | 0.01307 | 0.0128 | 65.5394
9 | 0.8776 | 0.01438 | 0.0178 | 61.0292
9.5 | 0.8961 | 0.01584 | 0.0229 | 56.572
10 | 0.9374 | 0.01766 | 0.0225 | 53.0804
10.5 | 0.9712 | 0.01957 | 0.0226 | 49.627
11 | 0.9908 | 0.02152 | 0.0254 | 46.0409
11.5 | 1.0107 | 0.02384 | 0.0275 | 42.3951
12 | 1.0302 | 0.0264 | 0.0292 | 39.0227
12.5 | 1.0492 | 0.02915 | 0.0305 | 35.9931
13 | 1.0652 | 0.03225 | 0.0318 | 33.0295
13.5 | 1.0776 | 0.03576 | 0.0329 | 30.1342
14 | 1.0934 | 0.03914 | 0.0336 | 27.9356
14.5 | 1.1038 | 0.04317 | 0.0341 | 25.5687
15 | 1.1109 | 0.04769 | 0.0344 | 23.2942
15.5 | 1.1218 | 0.05201 | 0.0343 | 21.5689
16 | 1.1261 | 0.05712 | 0.034 | 19.7146
16.5 | 1.1314 | 0.06231 | 0.0335 | 18.1576
17 | 1.1367 | 0.06764 | 0.0326 | 16.8051
17.5 | 1.1357 | 0.07372 | 0.0316 | 15.4056
18 | 1.1391 | 0.07952 | 0.0303 | 14.3247
18.5 | 1.1416 | 0.08556 | 0.0287 | 13.3427
19 | 1.1429 | 0.09184 | 0.0269 | 12.4445
19.5 | 1.1439 | 0.0979 | 0.0252 | 11.6844
20 | 1.1429 | 0.10478 | 0.0227 | 10.9076

## 27. Re 500k Mach 0.10 (1)
BIGFOIL.COM POLAR EXPORT
GA 35A020
GA 35A020 |  |  |  | Cl Max: | 1.455 | at alpha= | 16 | deg
JavaFoil+Calcfoil stall+Eppler ext transition |  |  |  | L/D Max: | 78.333 | at alpha= | 7.5 | deg
Re: | 500000 |  |  | Cd Min: | 0.00965 | at alpha= | 1.5 | deg
Mach: | 0.1 |  |  | Cl=0 at alpha= | 0 | deg
|  |  |  | @ Cl=0.1, Cd= | 0.0097912
|  |  |  | @ Cl=0.4, Cd= | 0.0098819
|  |  |  | @ Cl=0.6, Cd= | 0.010325
alpha (deg) | Cl | Cd | Cm | Cl/Cd
-20 | -1.276 | 0.16586 | 0.027 | -7.691
-19.5 | -1.288 | 0.15805 | 0.027 | -8.151
-19 | -1.315 | 0.14065 | 0.029 | -9.351
-18.5 | -1.359 | 0.11444 | 0.031 | -11.876
-18 | -1.406 | 0.08968 | 0.033 | -15.677
-17.5 | -1.427 | 0.07753 | 0.033 | -18.41
-17 | -1.444 | 0.06811 | 0.033 | -21.197
-16.5 | -1.452 | 0.06115 | 0.033 | -23.748
-16 | -1.455 | 0.05539 | 0.032 | -26.274
-15.5 | -1.453 | 0.05073 | 0.031 | -28.642
-15 | -1.446 | 0.04672 | 0.031 | -30.953
-14.5 | -1.435 | 0.04316 | 0.03 | -33.25
-14 | -1.419 | 0.04027 | 0.029 | -35.236
-13.5 | -1.4 | 0.03743 | 0.028 | -37.402
-13 | -1.377 | 0.03489 | 0.028 | -39.456
-12.5 | -1.349 | 0.0328 | 0.027 | -41.134
-12 | -1.319 | 0.03086 | 0.026 | -42.731
-11.5 | -1.285 | 0.02898 | 0.025 | -44.324
-11 | -1.249 | 0.02665 | 0.024 | -46.86
-10.5 | -1.209 | 0.02501 | 0.023 | -48.364
-10 | -1.167 | 0.02348 | 0.022 | -49.687
-9.5 | -1.121 | 0.02212 | 0.021 | -50.682
-9 | -1.075 | 0.02022 | 0.02 | -53.197
-8.5 | -1.026 | 0.01887 | 0.019 | -54.377
-8 | -0.975 | 0.01791 | 0.018 | -54.428
-7.5 | -0.935 | 0.01214 | 0.017 | -76.983
-7 | -0.876 | 0.01195 | 0.016 | -73.313
-6.5 | -0.817 | 0.01158 | 0.015 | -70.546
-6 | -0.756 | 0.01124 | 0.014 | -67.294
-5.5 | -0.695 | 0.01076 | 0.013 | -64.6
-5 | -0.633 | 0.01019 | 0.012 | -62.092
-4.5 | -0.57 | 0.01051 | 0.011 | -54.261
-4 | -0.508 | 0.01041 | 0.009 | -48.746
-3.5 | -0.445 | 0.00997 | 0.008 | -44.611
-3 | -0.381 | 0.00992 | 0.007 | -38.463
-2.5 | -0.318 | 0.00979 | 0.006 | -32.486
-2 | -0.255 | 0.00974 | 0.005 | -26.181
-1.5 | -0.191 | 0.0097 | 0.004 | -19.732
-1 | -0.128 | 0.0098 | 0.002 | -13.017
-0.5 | -0.064 | 0.00987 | 0.001 | -6.465
0 | 0 | 0.00983 | 0 | 0
0.5 | 0.064 | 0.00983 | -0.001 | 6.544
1 | 0.129 | 0.00976 | -0.002 | 13.178
1.5 | 0.193 | 0.00965 | -0.004 | 19.982
2 | 0.257 | 0.0097 | -0.005 | 26.514
2.5 | 0.321 | 0.00975 | -0.006 | 32.908
3 | 0.385 | 0.00987 | -0.007 | 38.973
3.5 | 0.448 | 0.00992 | -0.008 | 45.217
4 | 0.512 | 0.01036 | -0.009 | 49.434
4.5 | 0.575 | 0.01045 | -0.011 | 55.046
5 | 0.639 | 0.01013 | -0.012 | 63.007
5.5 | 0.701 | 0.01069 | -0.013 | 65.6
6 | 0.763 | 0.01117 | -0.014 | 68.351
6.5 | 0.824 | 0.0115 | -0.015 | 71.693
7 | 0.885 | 0.01187 | -0.016 | 74.546
7.5 | 0.944 | 0.01205 | -0.017 | 78.333
8 | 0.975 | 0.01791 | -0.018 | 54.428
8.5 | 1.026 | 0.01887 | -0.019 | 54.377
9 | 1.075 | 0.02022 | -0.02 | 53.197
9.5 | 1.121 | 0.02212 | -0.021 | 50.682
10 | 1.167 | 0.02348 | -0.022 | 49.687
10.5 | 1.209 | 0.02501 | -0.023 | 48.364
11 | 1.249 | 0.02665 | -0.024 | 46.86
11.5 | 1.285 | 0.02898 | -0.025 | 44.324
12 | 1.319 | 0.03086 | -0.026 | 42.731
12.5 | 1.349 | 0.0328 | -0.027 | 41.134
13 | 1.377 | 0.03489 | -0.027 | 39.456
13.5 | 1.4 | 0.03743 | -0.028 | 37.402
14 | 1.419 | 0.04027 | -0.029 | 35.236
14.5 | 1.435 | 0.04316 | -0.03 | 33.25
15 | 1.446 | 0.04672 | -0.031 | 30.953
15.5 | 1.453 | 0.05073 | -0.031 | 28.642
16 | 1.455 | 0.05539 | -0.032 | 26.274
16.5 | 1.452 | 0.06115 | -0.032 | 23.748
17 | 1.444 | 0.06811 | -0.033 | 21.197
17.5 | 1.427 | 0.07753 | -0.033 | 18.41
18 | 1.406 | 0.08968 | -0.033 | 15.677
18.5 | 1.359 | 0.11444 | -0.031 | 11.876
19 | 1.315 | 0.14065 | -0.028 | 9.351
19.5 | 1.288 | 0.15805 | -0.027 | 8.151
20 | 1.276 | 0.16586 | -0.027 | 7.691

## 28. Re 500k Mach 0.10 (2)
BIGFOIL.COM POLAR EXPORT
GA 35A020
GA 35A020 |  |  |  | Cl Max: | 1.1323 | at alpha= | 19.5 | deg
XFOIL ncrit=9 |  |  |  | L/D Max: | 72.0216 | at alpha= | 7.5 | deg
Re: | 500000 |  |  | Cd Min: | 0.10831 | at alpha= | -20 | deg
Mach: | 0.1 |  |  | Cl=0 at alpha= | 0 | deg
|  |  |  | @ Cl=0.1, Cd= | 0.0093417
|  |  |  | @ Cl=0.4, Cd= | 0.0096031
|  |  |  | @ Cl=0.6, Cd= | 0.0099758
alpha (deg) | Cl | Cd | Cm | Cl/Cd
-20 | -1.1261 | 0.10831 | -0.023 | -10.397
-19.5 | -1.1288 | 0.10096 | -0.0259 | -11.1807
-19 | -1.1276 | 0.09487 | -0.0276 | -11.8857
-18.5 | -1.1269 | 0.08848 | -0.0295 | -12.7362
-18 | -1.1252 | 0.08224 | -0.0312 | -13.6819
-17.5 | -1.1216 | 0.07633 | -0.0326 | -14.6941
-17 | -1.1234 | 0.07012 | -0.0337 | -16.0211
-16.5 | -1.1194 | 0.06457 | -0.0346 | -17.3362
-16 | -1.111 | 0.05959 | -0.0352 | -18.6441
-15.5 | -1.1109 | 0.05397 | -0.0355 | -20.5837
-15 | -1.0994 | 0.0496 | -0.0357 | -22.1653
-14.5 | -1.0948 | 0.04476 | -0.0355 | -24.4593
-14 | -1.0835 | 0.04072 | -0.035 | -26.6085
-13.5 | -1.0709 | 0.03697 | -0.0343 | -28.9667
-13 | -1.0591 | 0.03334 | -0.0332 | -31.7666
-12.5 | -1.044 | 0.03011 | -0.032 | -34.6729
-12 | -1.0261 | 0.02722 | -0.0306 | -37.6965
-11.5 | -1.0056 | 0.02465 | -0.029 | -40.7951
-11 | -0.9865 | 0.0222 | -0.0269 | -44.4369
-10.5 | -0.9678 | 0.02007 | -0.0242 | -48.2212
-10 | -0.9361 | 0.01811 | -0.0237 | -51.6897
-9.5 | -0.895 | 0.01614 | -0.0243 | -55.4523
-9 | -0.8762 | 0.01467 | -0.0192 | -59.7273
-8.5 | -0.8553 | 0.01327 | -0.0143 | -64.4537
-8 | -0.834 | 0.01205 | -0.009 | -69.2116
-7.5 | -0.8013 | 0.01113 | -0.0055 | -71.9946
-7 | -0.7597 | 0.01061 | -0.0032 | -71.6023
-6.5 | -0.7123 | 0.0103 | -0.0018 | -69.1553
-6 | -0.6613 | 0.01012 | -0.001 | -65.3458
-5.5 | -0.609 | 0.01 | -0.0004 | -60.9
-5 | -0.5559 | 0.00986 | 0.0001 | -56.3793
-4.5 | -0.5024 | 0.00976 | 0.0005 | -51.4754
-4 | -0.4483 | 0.0097 | 0.0008 | -46.2165
-3.5 | -0.3934 | 0.00959 | 0.0009 | -41.0219
-3 | -0.3383 | 0.00959 | 0.001 | -35.2763
-2.5 | -0.2824 | 0.00949 | 0.001 | -29.7576
-2 | -0.2261 | 0.00943 | 0.0008 | -23.9767
-1.5 | -0.1697 | 0.00941 | 0.0006 | -18.034
-1 | -0.1132 | 0.00933 | 0.0004 | -12.1329
-0.5 | -0.0566 | 0.00938 | 0.0002 | -6.0341
0 | 0 | 0.0093 | 0 | 0
0.5 | 0.0566 | 0.00938 | -0.0002 | 6.0341
1 | 0.1132 | 0.00933 | -0.0004 | 12.1329
1.5 | 0.1697 | 0.00941 | -0.0006 | 18.034
2 | 0.2262 | 0.00943 | -0.0008 | 23.9873
2.5 | 0.2824 | 0.00949 | -0.001 | 29.7576
3 | 0.3383 | 0.00959 | -0.001 | 35.2763
3.5 | 0.3935 | 0.00959 | -0.0009 | 41.0323
4 | 0.4483 | 0.0097 | -0.0008 | 46.2165
4.5 | 0.5025 | 0.00976 | -0.0005 | 51.4857
5 | 0.556 | 0.00986 | -0.0001 | 56.3895
5.5 | 0.6092 | 0.01 | 0.0004 | 60.92
6 | 0.6614 | 0.01012 | 0.001 | 65.3557
6.5 | 0.7125 | 0.0103 | 0.0017 | 69.1748
7 | 0.7599 | 0.01061 | 0.0031 | 71.6211
7.5 | 0.8016 | 0.01113 | 0.0054 | 72.0216
8 | 0.8343 | 0.01206 | 0.009 | 69.1791
8.5 | 0.8558 | 0.01327 | 0.0142 | 64.4913
9 | 0.8768 | 0.01467 | 0.0191 | 59.7682
9.5 | 0.8958 | 0.01614 | 0.0241 | 55.5019
10 | 0.9368 | 0.0181 | 0.0236 | 51.7569
10.5 | 0.9685 | 0.02006 | 0.0241 | 48.2802
11 | 0.9874 | 0.02219 | 0.0267 | 44.4975
11.5 | 1.007 | 0.02463 | 0.0288 | 40.8851
12 | 1.0276 | 0.0272 | 0.0303 | 37.7794
12.5 | 1.0457 | 0.03008 | 0.0317 | 34.764
13 | 1.0609 | 0.03331 | 0.0329 | 31.8493
13.5 | 1.073 | 0.03693 | 0.034 | 29.055
14 | 1.0854 | 0.04071 | 0.0347 | 26.6618
14.5 | 1.0972 | 0.04472 | 0.0351 | 24.5349
15 | 1.1023 | 0.04952 | 0.0353 | 22.2597
15.5 | 1.1136 | 0.05392 | 0.0351 | 20.6528
16 | 1.1135 | 0.05956 | 0.0348 | 18.6954
16.5 | 1.1224 | 0.06451 | 0.0342 | 17.3989
17 | 1.1264 | 0.07006 | 0.0332 | 16.0776
17.5 | 1.125 | 0.07626 | 0.0322 | 14.7522
18 | 1.1286 | 0.08217 | 0.0308 | 13.7349
18.5 | 1.1303 | 0.08841 | 0.029 | 12.7848
19 | 1.1312 | 0.09481 | 0.0271 | 11.9312
19.5 | 1.1323 | 0.10093 | 0.0254 | 11.2187
20 | 1.1297 | 0.10828 | 0.0225 | 10.4331

## 29. Re 500k Mach 0.25 (1)
BIGFOIL.COM POLAR EXPORT
GA 35A020
GA 35A020 |  |  |  | Cl Max: | 1.374 | at alpha= | 14 | deg
JavaFoil+Calcfoil stall+Eppler ext transition |  |  |  | L/D Max: | 73.606 | at alpha= | 7 | deg
Re: | 500000 |  |  | Cd Min: | 0.00983 | at alpha= | 2 | deg
Mach: | 0.25 |  |  | Cl=0 at alpha= | 0 | deg
|  |  |  | @ Cl=0.1, Cd= | 0.00995
|  |  |  | @ Cl=0.4, Cd= | 0.01001
|  |  |  | @ Cl=0.6, Cd= | 0.010739
alpha (deg) | Cl | Cd | Cm | Cl/Cd
-19 | -1.032 | 0.17702 | 0.02 | -5.828
-18.5 | -1.072 | 0.16808 | 0.021 | -6.38
-18 | -1.116 | 0.15277 | 0.024 | -7.304
-17.5 | -1.147 | 0.14502 | 0.024 | -7.908
-17 | -1.195 | 0.12278 | 0.027 | -9.736
-16.5 | -1.236 | 0.1064 | 0.028 | -11.616
-16 | -1.313 | 0.07465 | 0.031 | -17.589
-15.5 | -1.345 | 0.06319 | 0.031 | -21.279
-15 | -1.363 | 0.05593 | 0.031 | -24.369
-14.5 | -1.373 | 0.05009 | 0.03 | -27.416
-14 | -1.374 | 0.04586 | 0.03 | -29.969
-13.5 | -1.369 | 0.04214 | 0.029 | -32.49
-13 | -1.357 | 0.03905 | 0.028 | -34.754
-12.5 | -1.34 | 0.03639 | 0.027 | -36.824
-12 | -1.317 | 0.03385 | 0.026 | -38.898
-11.5 | -1.29 | 0.03126 | 0.025 | -41.273
-11 | -1.257 | 0.02954 | 0.024 | -42.564
-10.5 | -1.222 | 0.02709 | 0.024 | -45.123
-10 | -1.182 | 0.02528 | 0.023 | -46.755
-9.5 | -1.138 | 0.02374 | 0.022 | -47.938
-9 | -1.093 | 0.02163 | 0.021 | -50.547
-8.5 | -1.045 | 0.0201 | 0.02 | -52.004
-8 | -0.994 | 0.01888 | 0.019 | -52.646
-7.5 | -0.942 | 0.01734 | 0.018 | -54.298
-7 | -0.899 | 0.01242 | 0.017 | -72.378
-6.5 | -0.838 | 0.01189 | 0.016 | -70.514
-6 | -0.776 | 0.01157 | 0.014 | -67.101
-5.5 | -0.713 | 0.01104 | 0.013 | -64.609
-5 | -0.65 | 0.01071 | 0.012 | -60.681
-4.5 | -0.586 | 0.0105 | 0.011 | -55.777
-4 | -0.521 | 0.01059 | 0.01 | -49.242
-3.5 | -0.457 | 0.01043 | 0.008 | -43.781
-3 | -0.392 | 0.01005 | 0.007 | -38.985
-2.5 | -0.327 | 0.00993 | 0.006 | -32.909
-2 | -0.262 | 0.00987 | 0.005 | -26.551
-1.5 | -0.197 | 0.01002 | 0.004 | -19.625
-1 | -0.131 | 0.01 | 0.002 | -13.113
-0.5 | -0.066 | 0.00999 | 0.001 | -6.561
0 | 0 | 0.00989 | 0 | 0
0.5 | 0.066 | 0.00995 | -0.001 | 6.643
1 | 0.132 | 0.00995 | -0.002 | 13.279
1.5 | 0.198 | 0.00997 | -0.004 | 19.877
2 | 0.264 | 0.00983 | -0.005 | 26.892
2.5 | 0.329 | 0.00988 | -0.006 | 33.341
3 | 0.395 | 0.01 | -0.007 | 39.506
3.5 | 0.461 | 0.01013 | -0.008 | 45.47
4 | 0.526 | 0.01053 | -0.01 | 49.95
4.5 | 0.591 | 0.0107 | -0.011 | 55.222
5 | 0.656 | 0.01098 | -0.012 | 59.749
5.5 | 0.72 | 0.01097 | -0.013 | 65.624
6 | 0.784 | 0.01127 | -0.014 | 69.512
6.5 | 0.846 | 0.0118 | -0.016 | 71.676
7 | 0.907 | 0.01233 | -0.017 | 73.606
7.5 | 0.942 | 0.01734 | -0.017 | 54.298
8 | 0.994 | 0.01888 | -0.018 | 52.646
8.5 | 1.045 | 0.0201 | -0.019 | 52.004
9 | 1.093 | 0.02163 | -0.02 | 50.547
9.5 | 1.138 | 0.02374 | -0.021 | 47.938
10 | 1.182 | 0.02528 | -0.022 | 46.755
10.5 | 1.222 | 0.02709 | -0.023 | 45.123
11 | 1.257 | 0.02954 | -0.024 | 42.564
11.5 | 1.29 | 0.03126 | -0.025 | 41.273
12 | 1.317 | 0.03385 | -0.026 | 38.898
12.5 | 1.34 | 0.03639 | -0.027 | 36.824
13 | 1.357 | 0.03905 | -0.028 | 34.754
13.5 | 1.369 | 0.04214 | -0.029 | 32.49
14 | 1.374 | 0.04586 | -0.029 | 29.969
14.5 | 1.373 | 0.05009 | -0.03 | 27.416
15 | 1.363 | 0.05593 | -0.031 | 24.369
15.5 | 1.345 | 0.06319 | -0.031 | 21.279
16 | 1.313 | 0.07465 | -0.031 | 17.589
16.5 | 1.236 | 0.1064 | -0.028 | 11.616
17 | 1.195 | 0.12278 | -0.027 | 9.736
17.5 | 1.147 | 0.14504 | -0.023 | 7.907
18 | 1.111 | 0.15525 | -0.022 | 7.157
18.5 | 1.072 | 0.16808 | -0.021 | 6.38
19 | 1.032 | 0.17702 | -0.02 | 5.828

## 30. Re 500k Mach 0.25 (2)
BIGFOIL.COM POLAR EXPORT
GA 35A020
GA 35A020 |  |  |  | Cl Max: | 1.0708 | at alpha= | 16.5 | deg
XFOIL ncrit=9 |  |  |  | L/D Max: | 70.3439 | at alpha= | 7 | deg
Re: | 500000 |  |  | Cd Min: | 0.12961 | at alpha= | 20 | deg
Mach: | 0.25 |  |  | Cl=0 at alpha= | 0 | deg
|  |  |  | @ Cl=0.1, Cd= | 0.0095627
|  |  |  | @ Cl=0.4, Cd= | 0.0098779
|  |  |  | @ Cl=0.6, Cd= | 0.010175
alpha (deg) | Cl | Cd | Cm | Cl/Cd
-20 | -1.0415 | 0.12949 | -0.0187 | -8.0431
-19.5 | -1.0531 | 0.12 | -0.0235 | -8.7758
-19 | -1.0631 | 0.11102 | -0.0276 | -9.5758
-18.5 | -1.0655 | 0.10385 | -0.0301 | -10.26
-18 | -1.0666 | 0.09678 | -0.0325 | -11.0209
-17.5 | -1.0676 | 0.08982 | -0.0346 | -11.886
-17 | -1.067 | 0.08315 | -0.0363 | -12.8322
-16.5 | -1.068 | 0.0767 | -0.0376 | -13.9244
-16 | -1.0657 | 0.07058 | -0.0387 | -15.0992
-15.5 | -1.0597 | 0.06501 | -0.0394 | -16.3006
-15 | -1.0597 | 0.05903 | -0.04 | -17.9519
-14.5 | -1.0503 | 0.05411 | -0.0402 | -19.4105
-14 | -1.0468 | 0.04883 | -0.0401 | -21.4376
-13.5 | -1.0385 | 0.04418 | -0.0397 | -23.5061
-13 | -1.026 | 0.04006 | -0.0391 | -25.6116
-12.5 | -1.0156 | 0.036 | -0.038 | -28.2111
-12 | -1.002 | 0.03239 | -0.0367 | -30.9355
-11.5 | -0.9855 | 0.02914 | -0.0352 | -33.8195
-11 | -0.9698 | 0.026 | -0.0334 | -37.3
-10.5 | -0.9515 | 0.02327 | -0.0312 | -40.8896
-10 | -0.9297 | 0.02084 | -0.0293 | -44.6113
-9.5 | -0.8881 | 0.01827 | -0.0308 | -48.6097
-9 | -0.8722 | 0.01637 | -0.0259 | -53.2804
-8.5 | -0.8534 | 0.01462 | -0.0211 | -58.3721
-8 | -0.8335 | 0.01304 | -0.0159 | -63.9187
-7.5 | -0.8131 | 0.01182 | -0.01 | -68.7902
-7 | -0.7771 | 0.01104 | -0.0063 | -70.3895
-6.5 | -0.7312 | 0.01067 | -0.0041 | -68.5286
-6 | -0.6802 | 0.01042 | -0.0028 | -65.2783
-5.5 | -0.6271 | 0.01023 | -0.0018 | -61.3001
-5 | -0.5726 | 0.01012 | -0.0011 | -56.581
-4.5 | -0.5175 | 0.00999 | -0.0005 | -51.8018
-4 | -0.4619 | 0.00992 | 0 | -46.5625
-3.5 | -0.4058 | 0.00989 | 0.0004 | -41.0313
-3 | -0.3485 | 0.00977 | 0.0005 | -35.6704
-2.5 | -0.291 | 0.00972 | 0.0006 | -29.9383
-2 | -0.2333 | 0.00966 | 0.0006 | -24.1511
-1.5 | -0.1748 | 0.00959 | 0.0004 | -18.2273
-1 | -0.1169 | 0.00958 | 0.0004 | -12.2025
-0.5 | -0.0583 | 0.00952 | 0.0002 | -6.1239
0 | 0 | 0.00954 | 0 | 0
0.5 | 0.0583 | 0.00952 | -0.0002 | 6.1239
1 | 0.1169 | 0.00958 | -0.0004 | 12.2025
1.5 | 0.1749 | 0.00959 | -0.0004 | 18.2377
2 | 0.2333 | 0.00966 | -0.0006 | 24.1511
2.5 | 0.291 | 0.00972 | -0.0006 | 29.9383
3 | 0.3485 | 0.00977 | -0.0005 | 35.6704
3.5 | 0.4058 | 0.00989 | -0.0004 | 41.0313
4 | 0.462 | 0.00992 | 0 | 46.5726
4.5 | 0.5176 | 0.00999 | 0.0005 | 51.8118
5 | 0.5727 | 0.01012 | 0.0011 | 56.5909
5.5 | 0.6273 | 0.01023 | 0.0018 | 61.3196
6 | 0.6804 | 0.01042 | 0.0027 | 65.2975
6.5 | 0.7314 | 0.01067 | 0.0041 | 68.5473
7 | 0.7773 | 0.01105 | 0.0063 | 70.3439
7.5 | 0.8134 | 0.01182 | 0.0099 | 68.8156
8 | 0.834 | 0.01304 | 0.0158 | 63.9571
8.5 | 0.854 | 0.01463 | 0.021 | 58.3732
9 | 0.873 | 0.01637 | 0.0257 | 53.3293
9.5 | 0.889 | 0.01827 | 0.0307 | 48.659
10 | 0.9305 | 0.02084 | 0.0292 | 44.6497
10.5 | 0.9525 | 0.02325 | 0.0311 | 40.9677
11 | 0.9709 | 0.02599 | 0.0332 | 37.3567
11.5 | 0.9867 | 0.02914 | 0.035 | 33.8607
12 | 1.0037 | 0.03236 | 0.0365 | 31.0167
12.5 | 1.0175 | 0.03597 | 0.0377 | 28.2875
13 | 1.0281 | 0.04002 | 0.0388 | 25.6897
13.5 | 1.0404 | 0.04417 | 0.0394 | 23.5544
14 | 1.0491 | 0.0488 | 0.0398 | 21.498
14.5 | 1.0531 | 0.05406 | 0.0398 | 19.4802
15 | 1.0623 | 0.05899 | 0.0396 | 18.0081
15.5 | 1.0626 | 0.06496 | 0.039 | 16.3578
16 | 1.0685 | 0.07055 | 0.0383 | 15.1453
16.5 | 1.0708 | 0.07668 | 0.0371 | 13.9645
17 | 1.07 | 0.08313 | 0.0359 | 12.8714
17.5 | 1.0707 | 0.0898 | 0.0341 | 11.9232
18 | 1.0698 | 0.09677 | 0.032 | 11.0551
18.5 | 1.0688 | 0.10384 | 0.0296 | 10.2928
19 | 1.0661 | 0.11108 | 0.0271 | 9.5976
19.5 | 1.0559 | 0.12009 | 0.023 | 8.7926
20 | 1.0442 | 0.12961 | 0.0182 | 8.0565

## 31. Re 500k Mach 0.50 (1)
BIGFOIL.COM POLAR EXPORT
GA 35A020
GA 35A020 |  |  |  | Cl Max: | 1.166 | at alpha= | 20 | deg
JavaFoil+Calcfoil stall+Eppler ext transition |  |  |  | L/D Max: | 65.417 | at alpha= | 6.5 | deg
Re: | 500000 |  |  | Cd Min: | 0.01048 | at alpha= | -1.5 | deg
Mach: | 0.5 |  |  | Cl=0 at alpha= | 0 | deg
|  |  |  | @ Cl=0.1, Cd= | 0.010623
|  |  |  | @ Cl=0.4, Cd= | 0.010637
|  |  |  | @ Cl=0.6, Cd= | 0.01112
alpha (deg) | Cl | Cd | Cm | Cl/Cd
-20 | -1.166 | 0.24363 | 0.03 | -4.788
-19.5 | -1.141 | 0.24113 | 0.03 | -4.732
-19 | -1.107 | 0.22674 | 0.028 | -4.882
-18.5 | -1.077 | 0.22196 | 0.027 | -4.854
-18 | -1.049 | 0.21719 | 0.026 | -4.831
-17.5 | -1.021 | 0.21274 | 0.025 | -4.799
-17 | -0.993 | 0.20293 | 0.025 | -4.893
-16.5 | -0.967 | 0.19368 | 0.025 | -4.995
-16 | -0.935 | 0.18775 | 0.023 | -4.981
-15.5 | -0.905 | 0.17924 | 0.021 | -5.047
-15 | -0.876 | 0.17435 | 0.02 | -5.022
-14.5 | -0.847 | 0.16878 | 0.019 | -5.016
-14 | -0.818 | 0.16287 | 0.018 | -5.022
-13.5 | -0.788 | 0.14901 | 0.017 | -5.286
-13 | -0.758 | 0.13717 | 0.015 | -5.528
-12.5 | -0.729 | 0.12961 | 0.014 | -5.628
-12 | -0.701 | 0.12055 | 0.014 | -5.811
-11.5 | -0.671 | 0.11095 | 0.012 | -6.051
-11 | -0.644 | 0.0869 | 0.013 | -7.411
-10.5 | -1.083 | 0.04378 | 0.025 | -24.734
-10 | -1.145 | 0.03837 | 0.024 | -29.84
-9.5 | -1.152 | 0.03436 | 0.023 | -33.523
-9 | -1.135 | 0.03065 | 0.022 | -37.041
-8.5 | -1.103 | 0.028 | 0.021 | -39.404
-8 | -1.062 | 0.02503 | 0.02 | -42.452
-7.5 | -1.014 | 0.02295 | 0.019 | -44.201
-7 | -0.961 | 0.02125 | 0.018 | -45.22
-6.5 | -0.916 | 0.01427 | 0.017 | -64.187
-6 | -0.853 | 0.01338 | 0.016 | -63.759
-5.5 | -0.794 | 0.0127 | 0.015 | -62.517
-5 | -0.724 | 0.01229 | 0.013 | -58.896
-4.5 | -0.653 | 0.01158 | 0.012 | -56.394
-4 | -0.581 | 0.01124 | 0.011 | -51.726
-3.5 | -0.51 | 0.01095 | 0.009 | -46.519
-3 | -0.437 | 0.01118 | 0.008 | -39.11
-2.5 | -0.365 | 0.01063 | 0.007 | -34.309
-2 | -0.293 | 0.01057 | 0.005 | -27.706
-1.5 | -0.22 | 0.01048 | 0.004 | -20.962
-1 | -0.146 | 0.01068 | 0.003 | -13.709
-0.5 | -0.073 | 0.01067 | 0.001 | -6.863
0 | 0 | 0.01066 | 0 | 0
0.5 | 0.074 | 0.01062 | -0.001 | 6.956
1 | 0.148 | 0.01063 | -0.003 | 13.896
1.5 | 0.222 | 0.01074 | -0.004 | 20.638
2 | 0.295 | 0.01052 | -0.005 | 28.094
2.5 | 0.368 | 0.01058 | -0.007 | 34.798
3 | 0.441 | 0.01071 | -0.008 | 41.2
3.5 | 0.514 | 0.01088 | -0.009 | 47.255
4 | 0.587 | 0.0111 | -0.011 | 52.886
4.5 | 0.659 | 0.01121 | -0.012 | 58.822
5 | 0.731 | 0.0122 | -0.013 | 59.927
5.5 | 0.802 | 0.01266 | -0.015 | 63.35
6 | 0.853 | 0.01314 | -0.016 | 64.928
6.5 | 0.916 | 0.014 | -0.017 | 65.417
7 | 0.961 | 0.021 | -0.018 | 45.742
7.5 | 1.014 | 0.02294 | -0.019 | 44.214
8 | 1.062 | 0.02498 | -0.02 | 42.534
8.5 | 1.103 | 0.02749 | -0.021 | 40.127
9 | 1.135 | 0.03065 | -0.022 | 37.041
9.5 | 1.152 | 0.03436 | -0.023 | 33.523
10 | 1.145 | 0.03837 | -0.024 | 29.84
10.5 | 1.082 | 0.04397 | -0.025 | 24.6
11 | 0.647 | 0.08699 | -0.015 | 7.435
11.5 | 0.671 | 0.11022 | -0.012 | 6.09
12 | 0.7 | 0.11658 | -0.013 | 6.008
12.5 | 0.729 | 0.12961 | -0.014 | 5.628
13 | 0.758 | 0.13748 | -0.015 | 5.516
13.5 | 0.788 | 0.14938 | -0.017 | 5.273
14 | 0.818 | 0.16284 | -0.018 | 5.023
14.5 | 0.847 | 0.1688 | -0.019 | 5.015
15 | 0.876 | 0.17432 | -0.02 | 5.023
15.5 | 0.905 | 0.17926 | -0.021 | 5.047
16 | 0.935 | 0.1878 | -0.022 | 4.979
16.5 | 0.967 | 0.20015 | -0.024 | 4.833
17 | 0.993 | 0.20194 | -0.024 | 4.916
17.5 | 1.021 | 0.21276 | -0.025 | 4.798
18 | 1.049 | 0.21723 | -0.026 | 4.829
18.5 | 1.077 | 0.22678 | -0.026 | 4.751
19 | 1.107 | 0.23288 | -0.028 | 4.754
19.5 | 1.141 | 0.24299 | -0.03 | 4.695
20 | 1.166 | 0.2438 | -0.03 | 4.784

## 32. Re 500k Mach 0.50 (2)
BIGFOIL.COM POLAR EXPORT
GA 35A020
GA 35A020 |  |  |  | Cl Max: | 0.897 | at alpha= | 13 | deg
XFOIL ncrit=9 |  |  |  | L/D Max: | 61.9333 | at alpha= | 6 | deg
Re: | 500000 |  |  | Cd Min: | 0.19464 | at alpha= | 18 | deg
Mach: | 0.5 |  |  | Cl=0 at alpha= | 0 | deg
|  |  |  | @ Cl=0.1, Cd= | 0.010502
|  |  |  | @ Cl=0.4, Cd= | 0.010859
|  |  |  | @ Cl=0.6, Cd= | 0.011273
alpha (deg) | Cl | Cd | Cm | Cl/Cd
-18 | -0.6722 | 0.19422 | 0.0066 | -3.461
-17.5 | -0.7083 | 0.17285 | -0.0052 | -4.0978
-17 | -0.7161 | 0.16055 | -0.0126 | -4.4603
-16.5 | -0.7712 | 0.14063 | -0.0249 | -5.4839
-16 | -0.8154 | 0.12455 | -0.0348 | -6.5468
-15.5 | -0.8373 | 0.11292 | -0.041 | -7.415
-15 | -0.8581 | 0.10199 | -0.0461 | -8.4136
-14.5 | -0.8768 | 0.09193 | -0.0501 | -9.5377
-14 | -0.8896 | 0.08303 | -0.0527 | -10.7142
-13.5 | -0.8948 | 0.07537 | -0.0544 | -11.8721
-13 | -0.8951 | 0.06847 | -0.0551 | -13.0729
-12.5 | -0.8928 | 0.0621 | -0.0555 | -14.3768
-12 | -0.8886 | 0.05613 | -0.0553 | -15.8311
-11.5 | -0.8822 | 0.05057 | -0.0548 | -17.4451
-11 | -0.8733 | 0.04543 | -0.054 | -19.223
-10.5 | -0.8622 | 0.04066 | -0.0529 | -21.2051
-10 | -0.8476 | 0.0359 | -0.0528 | -23.61
-9.5 | -0.8337 | 0.03179 | -0.0506 | -26.2252
-9 | -0.8264 | 0.02801 | -0.0468 | -29.5037
-8.5 | -0.8157 | 0.02435 | -0.0434 | -33.499
-8 | -0.8056 | 0.02073 | -0.0397 | -38.8616
-7.5 | -0.7975 | 0.01731 | -0.0352 | -46.0716
-7 | -0.7928 | 0.01437 | -0.0289 | -55.1705
-6.5 | -0.7749 | 0.01264 | -0.0219 | -61.3054
-6 | -0.7429 | 0.012 | -0.0153 | -61.9083
-5.5 | -0.6927 | 0.01162 | -0.0115 | -59.6127
-5 | -0.6369 | 0.01138 | -0.0087 | -55.9666
-4.5 | -0.5778 | 0.01121 | -0.0065 | -51.5433
-4 | -0.5177 | 0.01109 | -0.0046 | -46.6817
-3.5 | -0.4551 | 0.01098 | -0.0033 | -41.4481
-3 | -0.3914 | 0.01084 | -0.0023 | -36.107
-2.5 | -0.3278 | 0.01078 | -0.0014 | -30.4082
-2 | -0.2619 | 0.01067 | -0.0011 | -24.5455
-1.5 | -0.1968 | 0.01056 | -0.0007 | -18.6364
-1 | -0.131 | 0.01054 | -0.0005 | -12.4288
-0.5 | -0.0656 | 0.01046 | -0.0002 | -6.2715
0 | 0 | 0.01049 | 0 | 0
0.5 | 0.0656 | 0.01046 | 0.0002 | 6.2715
1 | 0.131 | 0.01054 | 0.0004 | 12.4288
1.5 | 0.1968 | 0.01056 | 0.0007 | 18.6364
2 | 0.2619 | 0.01067 | 0.0011 | 24.5455
2.5 | 0.3279 | 0.01078 | 0.0014 | 30.4174
3 | 0.3914 | 0.01084 | 0.0023 | 36.107
3.5 | 0.4551 | 0.01098 | 0.0033 | 41.4481
4 | 0.5178 | 0.01109 | 0.0046 | 46.6907
4.5 | 0.578 | 0.01121 | 0.0065 | 51.5611
5 | 0.6371 | 0.01138 | 0.0086 | 55.9842
5.5 | 0.693 | 0.01162 | 0.0115 | 59.6386
6 | 0.7432 | 0.012 | 0.0152 | 61.9333
6.5 | 0.7754 | 0.01264 | 0.0218 | 61.3449
7 | 0.7933 | 0.01438 | 0.0288 | 55.1669
7.5 | 0.7982 | 0.01731 | 0.0351 | 46.1121
8 | 0.8065 | 0.02074 | 0.0396 | 38.8862
8.5 | 0.8167 | 0.02435 | 0.0432 | 33.54
9 | 0.8276 | 0.02801 | 0.0466 | 29.5466
9.5 | 0.8352 | 0.03179 | 0.0504 | 26.2724
10 | 0.849 | 0.0359 | 0.0526 | 23.649
10.5 | 0.8638 | 0.04064 | 0.0527 | 21.2549
11 | 0.875 | 0.04542 | 0.0537 | 19.2646
11.5 | 0.884 | 0.05057 | 0.0546 | 17.4807
12 | 0.8905 | 0.05614 | 0.055 | 15.8621
12.5 | 0.8948 | 0.0621 | 0.0552 | 14.409
13 | 0.897 | 0.06851 | 0.0548 | 13.093
13.5 | 0.8968 | 0.07541 | 0.054 | 11.8923
14 | 0.8916 | 0.08309 | 0.0523 | 10.7305
14.5 | 0.8786 | 0.09204 | 0.0497 | 9.5458
15 | 0.8599 | 0.10212 | 0.0457 | 8.4205
15.5 | 0.839 | 0.11308 | 0.0405 | 7.4195
16 | 0.8165 | 0.12482 | 0.0342 | 6.5414
16.5 | 0.772 | 0.14101 | 0.0243 | 5.4748
17 | 0.717 | 0.16098 | 0.012 | 4.454
17.5 | 0.7104 | 0.1731 | 0.0047 | 4.104
18 | 0.674 | 0.19464 | -0.0072 | 3.4628

## 33. Re 750k Mach 0.00 (1)
BIGFOIL.COM POLAR EXPORT
GA 35A020
GA 35A020 |  |  |  | Cl Max: | 1.484 | at alpha= | 16.5 | deg
JavaFoil+Calcfoil stall+Eppler ext transition |  |  |  | L/D Max: | 86.371 | at alpha= | 7.5 | deg
Re: | 750000 |  |  | Cd Min: | 0.00863 | at alpha= | 2 | deg
Mach: | 0 |  |  | Cl=0 at alpha= | 0 | deg
|  |  |  | @ Cl=0.1, Cd= | 0.0088
|  |  |  | @ Cl=0.4, Cd= | 0.0087792
|  |  |  | @ Cl=0.6, Cd= | 0.0093869
alpha (deg) | Cl | Cd | Cm | Cl/Cd
-20 | -1.387 | 0.11075 | 0.035 | -12.519
-19.5 | -1.417 | 0.09508 | 0.035 | -14.899
-19 | -1.439 | 0.08434 | 0.035 | -17.063
-18.5 | -1.458 | 0.07465 | 0.035 | -19.53
-18 | -1.469 | 0.06795 | 0.035 | -21.622
-17.5 | -1.478 | 0.06195 | 0.034 | -23.855
-17 | -1.483 | 0.05672 | 0.034 | -26.14
-16.5 | -1.484 | 0.05219 | 0.033 | -28.426
-16 | -1.481 | 0.04796 | 0.032 | -30.88
-15.5 | -1.474 | 0.04447 | 0.032 | -33.141
-15 | -1.464 | 0.04077 | 0.031 | -35.924
-14.5 | -1.45 | 0.03805 | 0.03 | -38.1
-14 | -1.43 | 0.03593 | 0.029 | -39.811
-13.5 | -1.409 | 0.03345 | 0.029 | -42.123
-13 | -1.384 | 0.03123 | 0.028 | -44.314
-12.5 | -1.355 | 0.02948 | 0.027 | -45.957
-12 | -1.323 | 0.02778 | 0.026 | -47.615
-11.5 | -1.288 | 0.02614 | 0.025 | -49.279
-11 | -1.252 | 0.02385 | 0.024 | -52.506
-10.5 | -1.212 | 0.02245 | 0.023 | -53.989
-10 | -1.169 | 0.02112 | 0.022 | -55.322
-9.5 | -1.123 | 0.01993 | 0.021 | -56.351
-9 | -1.077 | 0.01817 | 0.02 | -59.244
-8.5 | -1.027 | 0.01701 | 0.019 | -60.363
-8 | -0.975 | 0.01611 | 0.018 | -60.526
-7.5 | -0.931 | 0.01097 | 0.017 | -84.888
-7 | -0.873 | 0.01083 | 0.016 | -80.548
-6.5 | -0.813 | 0.01038 | 0.015 | -78.312
-6 | -0.753 | 0.01013 | 0.014 | -74.338
-5.5 | -0.692 | 0.00966 | 0.013 | -71.583
-5 | -0.63 | 0.00943 | 0.012 | -66.795
-4.5 | -0.568 | 0.00946 | 0.01 | -60.028
-4 | -0.505 | 0.00922 | 0.009 | -54.823
-3.5 | -0.443 | 0.0088 | 0.008 | -50.318
-3 | -0.38 | 0.00884 | 0.007 | -42.968
-2.5 | -0.317 | 0.00878 | 0.006 | -36.044
-2 | -0.254 | 0.00867 | 0.005 | -29.281
-1.5 | -0.19 | 0.00868 | 0.004 | -21.928
-1 | -0.127 | 0.00884 | 0.002 | -14.367
-0.5 | -0.063 | 0.00884 | 0.001 | -7.184
0 | 0 | 0.0088 | 0 | 0
0.5 | 0.064 | 0.0088 | -0.001 | 7.272
1 | 0.128 | 0.0088 | -0.002 | 14.544
1.5 | 0.192 | 0.00864 | -0.004 | 22.206
2 | 0.256 | 0.00863 | -0.005 | 29.649
2.5 | 0.319 | 0.00874 | -0.006 | 36.506
3 | 0.383 | 0.00879 | -0.007 | 43.531
3.5 | 0.446 | 0.00875 | -0.008 | 50.997
4 | 0.509 | 0.00916 | -0.009 | 55.592
4.5 | 0.573 | 0.0094 | -0.01 | 60.887
5 | 0.635 | 0.00937 | -0.012 | 67.784
5.5 | 0.698 | 0.0096 | -0.013 | 72.683
6 | 0.76 | 0.01006 | -0.014 | 75.497
6.5 | 0.821 | 0.01031 | -0.015 | 79.581
7 | 0.88 | 0.01075 | -0.016 | 81.893
7.5 | 0.939 | 0.01088 | -0.017 | 86.371
8 | 0.975 | 0.01611 | -0.018 | 60.526
8.5 | 1.027 | 0.01701 | -0.019 | 60.363
9 | 1.077 | 0.01817 | -0.02 | 59.244
9.5 | 1.123 | 0.01993 | -0.021 | 56.351
10 | 1.169 | 0.02112 | -0.022 | 55.322
10.5 | 1.212 | 0.02245 | -0.023 | 53.989
11 | 1.252 | 0.02385 | -0.024 | 52.506
11.5 | 1.288 | 0.02614 | -0.025 | 49.279
12 | 1.323 | 0.02778 | -0.026 | 47.615
12.5 | 1.355 | 0.02948 | -0.027 | 45.957
13 | 1.384 | 0.03123 | -0.027 | 44.314
13.5 | 1.409 | 0.03345 | -0.028 | 42.123
14 | 1.43 | 0.03593 | -0.029 | 39.811
14.5 | 1.45 | 0.03805 | -0.03 | 38.1
15 | 1.464 | 0.04077 | -0.031 | 35.924
15.5 | 1.474 | 0.04447 | -0.031 | 33.141
16 | 1.481 | 0.04796 | -0.032 | 30.88
16.5 | 1.484 | 0.05219 | -0.033 | 28.426
17 | 1.483 | 0.05672 | -0.033 | 26.14
17.5 | 1.478 | 0.06195 | -0.034 | 23.855
18 | 1.469 | 0.06795 | -0.034 | 21.622
18.5 | 1.458 | 0.07465 | -0.035 | 19.53
19 | 1.439 | 0.08434 | -0.035 | 17.063
19.5 | 1.417 | 0.09508 | -0.035 | 14.899
20 | 1.387 | 0.11075 | -0.034 | 12.519

## 34. Re 750k Mach 0.00 (2)
BIGFOIL.COM POLAR EXPORT
GA 35A020
GA 35A020 |  |  |  | Cl Max: | 1.2058 | at alpha= | 18 | deg
XFOIL ncrit=9 |  |  |  | L/D Max: | 79.3125 | at alpha= | 7 | deg
Re: | 750000 |  |  | Cd Min: | 0.10081 | at alpha= | -20 | deg
Mach: | 0 |  |  | Cl=0 at alpha= | 0 | deg
|  |  |  | @ Cl=0.1, Cd= | 0.0079054
|  |  |  | @ Cl=0.4, Cd= | 0.0081795
|  |  |  | @ Cl=0.6, Cd= | 0.008581
alpha (deg) | Cl | Cd | Cm | Cl/Cd
-20 | -1.1813 | 0.10081 | -0.0218 | -11.7181
-19.5 | -1.1863 | 0.09348 | -0.0244 | -12.6904
-19 | -1.1882 | 0.08664 | -0.0265 | -13.7142
-18.5 | -1.1982 | 0.07902 | -0.0285 | -15.1632
-18 | -1.2023 | 0.07227 | -0.0301 | -16.6362
-17.5 | -1.2005 | 0.06641 | -0.0313 | -18.0771
-17 | -1.1951 | 0.06108 | -0.0321 | -19.5661
-16.5 | -1.1967 | 0.05518 | -0.0327 | -21.6872
-16 | -1.1903 | 0.0503 | -0.033 | -23.664
-15.5 | -1.1773 | 0.04622 | -0.0331 | -25.4717
-15 | -1.173 | 0.04148 | -0.0327 | -28.2787
-14.5 | -1.1567 | 0.03802 | -0.0323 | -30.4235
-14 | -1.1465 | 0.03419 | -0.0314 | -33.5332
-13.5 | -1.13 | 0.03105 | -0.0304 | -36.3929
-13 | -1.1104 | 0.02824 | -0.0292 | -39.3201
-12.5 | -1.0899 | 0.0256 | -0.0279 | -42.5742
-12 | -1.0683 | 0.02317 | -0.0264 | -46.107
-11.5 | -1.0451 | 0.02098 | -0.0246 | -49.8141
-11 | -1.0209 | 0.01911 | -0.0225 | -53.4223
-10.5 | -0.9845 | 0.01748 | -0.0223 | -56.3215
-10 | -0.9473 | 0.01593 | -0.0215 | -59.4664
-9.5 | -0.9216 | 0.01477 | -0.0176 | -62.3968
-9 | -0.8932 | 0.01362 | -0.0141 | -65.58
-8.5 | -0.8638 | 0.01255 | -0.0106 | -68.8287
-8 | -0.8343 | 0.01153 | -0.0067 | -72.3591
-7.5 | -0.8007 | 0.01044 | -0.0035 | -76.6954
-7 | -0.7611 | 0.0096 | -0.0012 | -79.2812
-6.5 | -0.7152 | 0.00911 | 0.0002 | -78.5071
-6 | -0.6647 | 0.00882 | 0.0009 | -75.3628
-5.5 | -0.6119 | 0.00861 | 0.0012 | -71.0685
-5 | -0.5582 | 0.00848 | 0.0015 | -65.8255
-4.5 | -0.5033 | 0.00834 | 0.0015 | -60.3477
-4 | -0.4487 | 0.00825 | 0.0015 | -54.3879
-3 | -0.3379 | 0.00809 | 0.0014 | -41.7676
-2 | -0.2257 | 0.008 | 0.001 | -28.2125
-1.5 | -0.1699 | 0.00794 | 0.0009 | -21.398
-1 | -0.113 | 0.00791 | 0.0005 | -14.2857
-0.5 | -0.0567 | 0.00789 | 0.0003 | -7.1863
0 | 0 | 0.00788 | 0 | 0
0.5 | 0.0567 | 0.00789 | -0.0003 | 7.1863
1 | 0.113 | 0.00791 | -0.0005 | 14.2857
1.5 | 0.1699 | 0.00794 | -0.0009 | 21.398
2 | 0.2258 | 0.008 | -0.001 | 28.225
3 | 0.338 | 0.00809 | -0.0014 | 41.78
4 | 0.4488 | 0.00825 | -0.0016 | 54.4
4.5 | 0.5034 | 0.00834 | -0.0015 | 60.3597
5 | 0.5583 | 0.00848 | -0.0015 | 65.8373
5.5 | 0.612 | 0.00861 | -0.0013 | 71.0801
6 | 0.6649 | 0.00882 | -0.001 | 75.3855
6.5 | 0.7153 | 0.00911 | -0.0002 | 78.5181
7 | 0.7614 | 0.0096 | 0.0012 | 79.3125
7.5 | 0.801 | 0.01044 | 0.0035 | 76.7241
8 | 0.8348 | 0.01153 | 0.0066 | 72.4024
8.5 | 0.8644 | 0.01256 | 0.0104 | 68.8217
9 | 0.8939 | 0.01363 | 0.014 | 65.5833
9.5 | 0.9223 | 0.01478 | 0.0175 | 62.4019
10 | 0.9483 | 0.01593 | 0.0213 | 59.5292
10.5 | 0.9853 | 0.01747 | 0.0221 | 56.3995
11 | 1.0218 | 0.0191 | 0.0223 | 53.4974
11.5 | 1.0463 | 0.02097 | 0.0244 | 49.8951
12 | 1.0695 | 0.02315 | 0.0262 | 46.1987
12.5 | 1.0913 | 0.02559 | 0.0277 | 42.6456
13 | 1.1121 | 0.02822 | 0.029 | 39.4082
13.5 | 1.1319 | 0.03103 | 0.03 | 36.4776
14 | 1.1487 | 0.03415 | 0.031 | 33.6369
14.5 | 1.1593 | 0.03795 | 0.0319 | 30.5481
15 | 1.1754 | 0.04144 | 0.0323 | 28.3639
15.5 | 1.1803 | 0.04613 | 0.0327 | 25.5864
16 | 1.1932 | 0.05024 | 0.0326 | 23.75
16.5 | 1.1995 | 0.05515 | 0.0323 | 21.7498
17 | 1.1986 | 0.06099 | 0.0317 | 19.6524
17.5 | 1.204 | 0.06633 | 0.0308 | 18.1517
18 | 1.2058 | 0.07219 | 0.0296 | 16.7031
18.5 | 1.2014 | 0.07898 | 0.028 | 15.2114
19 | 1.192 | 0.08654 | 0.026 | 13.774
19.5 | 1.1902 | 0.09338 | 0.0238 | 12.7458
20 | 1.1852 | 0.10073 | 0.0213 | 11.7661

## 35. Re 750k Mach 0.10 (1)
BIGFOIL.COM POLAR EXPORT
GA 35A020
GA 35A020 |  |  |  | Cl Max: | 1.467 | at alpha= | 16 | deg
JavaFoil+Calcfoil stall+Eppler ext transition |  |  |  | L/D Max: | 86.143 | at alpha= | 7.5 | deg
Re: | 750000 |  |  | Cd Min: | 0.0087 | at alpha= | 1.5 | deg
Mach: | 0.1 |  |  | Cl=0 at alpha= | 0 | deg
|  |  |  | @ Cl=0.1, Cd= | 0.0088232
|  |  |  | @ Cl=0.4, Cd= | 0.0089219
|  |  |  | @ Cl=0.6, Cd= | 0.009335
alpha (deg) | Cl | Cd | Cm | Cl/Cd
-20 | -1.328 | 0.12542 | 0.033 | -10.592
-19.5 | -1.364 | 0.10666 | 0.034 | -12.793
-19 | -1.397 | 0.09123 | 0.035 | -15.311
-18.5 | -1.421 | 0.08034 | 0.035 | -17.686
-18 | -1.439 | 0.0719 | 0.035 | -20.011
-17.5 | -1.453 | 0.06474 | 0.034 | -22.438
-17 | -1.461 | 0.05891 | 0.034 | -24.805
-16.5 | -1.466 | 0.05397 | 0.033 | -27.161
-16 | -1.467 | 0.04939 | 0.032 | -29.691
-15.5 | -1.463 | 0.04569 | 0.032 | -32.008
-15 | -1.454 | 0.04233 | 0.031 | -34.362
-14.5 | -1.442 | 0.03919 | 0.03 | -36.801
-14 | -1.426 | 0.03667 | 0.029 | -38.877
-13.5 | -1.406 | 0.03409 | 0.029 | -41.244
-13 | -1.383 | 0.03183 | 0.028 | -43.435
-12.5 | -1.355 | 0.02997 | 0.027 | -45.204
-12 | -1.324 | 0.0282 | 0.026 | -46.942
-11.5 | -1.29 | 0.02654 | 0.025 | -48.598
-11 | -1.254 | 0.02429 | 0.024 | -51.637
-10.5 | -1.215 | 0.02281 | 0.023 | -53.266
-10 | -1.172 | 0.02142 | 0.022 | -54.712
-9.5 | -1.126 | 0.02018 | 0.021 | -55.803
-9 | -1.08 | 0.01834 | 0.02 | -58.906
-8.5 | -1.031 | 0.01719 | 0.019 | -59.96
-8 | -0.979 | 0.01632 | 0.018 | -59.972
-7.5 | -0.935 | 0.01104 | 0.017 | -84.668
-7 | -0.877 | 0.01087 | 0.016 | -80.669
-6.5 | -0.817 | 0.01047 | 0.015 | -78.061
-6 | -0.757 | 0.01018 | 0.014 | -74.283
-5.5 | -0.695 | 0.00972 | 0.013 | -71.496
-5 | -0.633 | 0.0092 | 0.012 | -68.851
-4.5 | -0.571 | 0.00952 | 0.011 | -59.952
-4 | -0.508 | 0.00935 | 0.009 | -54.333
-3.5 | -0.445 | 0.009 | 0.008 | -49.398
-3 | -0.382 | 0.00895 | 0.007 | -42.624
-2.5 | -0.318 | 0.00884 | 0.006 | -36
-2 | -0.255 | 0.00879 | 0.005 | -29.019
-1.5 | -0.191 | 0.00874 | 0.004 | -21.9
-1 | -0.128 | 0.00889 | 0.002 | -14.347
-0.5 | -0.064 | 0.00883 | 0.001 | -7.226
0 | 0 | 0.00878 | 0 | 0
0.5 | 0.064 | 0.00879 | -0.001 | 7.315
1 | 0.129 | 0.00885 | -0.002 | 14.526
1.5 | 0.193 | 0.0087 | -0.004 | 22.176
2 | 0.257 | 0.00875 | -0.005 | 29.387
2.5 | 0.321 | 0.00879 | -0.006 | 36.466
3 | 0.385 | 0.00891 | -0.007 | 43.188
3.5 | 0.448 | 0.00896 | -0.008 | 50.069
4 | 0.512 | 0.00929 | -0.009 | 55.091
4.5 | 0.575 | 0.00946 | -0.011 | 60.82
5 | 0.639 | 0.00914 | -0.012 | 69.867
5.5 | 0.701 | 0.00966 | -0.013 | 72.591
6 | 0.763 | 0.01012 | -0.014 | 75.454
6.5 | 0.824 | 0.01039 | -0.015 | 79.321
7 | 0.885 | 0.01079 | -0.016 | 82.015
7.5 | 0.944 | 0.01096 | -0.017 | 86.143
8 | 0.979 | 0.01632 | -0.018 | 59.972
8.5 | 1.031 | 0.01719 | -0.019 | 59.96
9 | 1.08 | 0.01834 | -0.02 | 58.906
9.5 | 1.126 | 0.02018 | -0.021 | 55.803
10 | 1.172 | 0.02142 | -0.022 | 54.712
10.5 | 1.215 | 0.02281 | -0.023 | 53.266
11 | 1.254 | 0.02429 | -0.024 | 51.637
11.5 | 1.29 | 0.02654 | -0.025 | 48.598
12 | 1.324 | 0.0282 | -0.026 | 46.942
12.5 | 1.355 | 0.02997 | -0.027 | 45.204
13 | 1.383 | 0.03183 | -0.028 | 43.435
13.5 | 1.406 | 0.03409 | -0.028 | 41.244
14 | 1.426 | 0.03667 | -0.029 | 38.877
14.5 | 1.442 | 0.03919 | -0.03 | 36.801
15 | 1.454 | 0.04233 | -0.031 | 34.362
15.5 | 1.463 | 0.04569 | -0.031 | 32.008
16 | 1.467 | 0.04939 | -0.032 | 29.691
16.5 | 1.466 | 0.05397 | -0.033 | 27.161
17 | 1.461 | 0.05891 | -0.033 | 24.805
17.5 | 1.453 | 0.06474 | -0.034 | 22.438
18 | 1.439 | 0.0719 | -0.034 | 20.011
18.5 | 1.421 | 0.08034 | -0.035 | 17.686
19 | 1.397 | 0.09123 | -0.035 | 15.311
19.5 | 1.364 | 0.10666 | -0.034 | 12.793
20 | 1.328 | 0.12542 | -0.033 | 10.592

## 36. Re 750k Mach 0.10 (2)
BIGFOIL.COM POLAR EXPORT
GA 35A020
GA 35A020 |  |  |  | Cl Max: | 1.1921 | at alpha= | 17.5 | deg
XFOIL ncrit=9 |  |  |  | L/D Max: | 79.0186 | at alpha= | 7 | deg
Re: | 750000 |  |  | Cd Min: | 0.10488 | at alpha= | -20 | deg
Mach: | 0.1 |  |  | Cl=0 at alpha= | 0 | deg
|  |  |  | @ Cl=0.1, Cd= | 0.0079404
|  |  |  | @ Cl=0.4, Cd= | 0.0082348
|  |  |  | @ Cl=0.6, Cd= | 0.0086201
alpha (deg) | Cl | Cd | Cm | Cl/Cd
-20 | -1.1641 | 0.10488 | -0.0215 | -11.0994
-19.5 | -1.1702 | 0.09727 | -0.0243 | -12.0304
-19 | -1.1744 | 0.09 | -0.0267 | -13.0489
-18.5 | -1.1797 | 0.08281 | -0.0287 | -14.2459
-18 | -1.1882 | 0.07543 | -0.0305 | -15.7524
-17.5 | -1.1887 | 0.06915 | -0.0319 | -17.1902
-17 | -1.1854 | 0.0635 | -0.0329 | -18.6677
-16.5 | -1.1837 | 0.05781 | -0.0335 | -20.4757
-16 | -1.1819 | 0.05234 | -0.0339 | -22.5812
-15.5 | -1.1714 | 0.0479 | -0.0341 | -24.4551
-15 | -1.1653 | 0.04323 | -0.0338 | -26.9558
-14.5 | -1.1521 | 0.03936 | -0.0334 | -29.2708
-14 | -1.1409 | 0.03552 | -0.0326 | -32.1199
-13.5 | -1.1238 | 0.03232 | -0.0317 | -34.771
-13 | -1.1066 | 0.02926 | -0.0305 | -37.8195
-12.5 | -1.0876 | 0.02644 | -0.0291 | -41.1346
-12 | -1.066 | 0.02392 | -0.0277 | -44.5652
-11.5 | -1.0424 | 0.02168 | -0.026 | -48.0812
-11 | -1.0189 | 0.01964 | -0.0239 | -51.8788
-10.5 | -0.9852 | 0.01788 | -0.0233 | -55.1007
-10 | -0.947 | 0.01628 | -0.0227 | -58.1695
-9.5 | -0.9212 | 0.01508 | -0.0189 | -61.0875
-8.5 | -0.8644 | 0.0127 | -0.0118 | -68.063
-8 | -0.8362 | 0.01167 | -0.0076 | -71.6538
-7.5 | -0.8033 | 0.01057 | -0.0043 | -75.9981
-7 | -0.7647 | 0.00968 | -0.0017 | -78.9979
-6.5 | -0.7187 | 0.00917 | -0.0002 | -78.3751
-6 | -0.6682 | 0.00889 | 0.0006 | -75.1631
-5.5 | -0.6152 | 0.00866 | 0.001 | -71.0393
-5 | -0.5612 | 0.00852 | 0.0013 | -65.8685
-4.5 | -0.5061 | 0.00838 | 0.0013 | -60.3938
-4 | -0.4511 | 0.00828 | 0.0014 | -54.4807
-3.5 | -0.3955 | 0.00823 | 0.0014 | -48.0559
-3 | -0.3399 | 0.00811 | 0.0013 | -41.9112
-2.5 | -0.2841 | 0.00807 | 0.0013 | -35.2045
-2 | -0.227 | 0.00804 | 0.001 | -28.2338
-1.5 | -0.1708 | 0.00796 | 0.0009 | -21.4573
-1 | -0.1136 | 0.00795 | 0.0005 | -14.2893
-0.5 | -0.057 | 0.00791 | 0.0003 | -7.2061
0 | 0 | 0.00792 | 0 | 0
0.5 | 0.057 | 0.00791 | -0.0003 | 7.2061
1 | 0.1136 | 0.00795 | -0.0005 | 14.2893
1.5 | 0.1708 | 0.00796 | -0.0009 | 21.4573
2 | 0.227 | 0.00804 | -0.001 | 28.2338
2.5 | 0.2841 | 0.00807 | -0.0013 | 35.2045
3 | 0.3399 | 0.00811 | -0.0014 | 41.9112
3.5 | 0.3956 | 0.00823 | -0.0014 | 48.068
4 | 0.4512 | 0.00829 | -0.0014 | 54.427
4.5 | 0.5062 | 0.00838 | -0.0013 | 60.4057
5 | 0.5614 | 0.00852 | -0.0013 | 65.892
5.5 | 0.6154 | 0.00866 | -0.001 | 71.0624
6 | 0.6683 | 0.00889 | -0.0006 | 75.1744
6.5 | 0.7189 | 0.00917 | 0.0002 | 78.3969
7 | 0.7649 | 0.00968 | 0.0017 | 79.0186
7.5 | 0.8037 | 0.01057 | 0.0042 | 76.036
8 | 0.8366 | 0.01167 | 0.0075 | 71.6881
8.5 | 0.865 | 0.0127 | 0.0117 | 68.1102
9.5 | 0.9221 | 0.01508 | 0.0187 | 61.1472
10 | 0.948 | 0.01628 | 0.0225 | 58.231
10.5 | 0.9861 | 0.01787 | 0.0231 | 55.1819
11 | 1.0199 | 0.01963 | 0.0237 | 51.9562
11.5 | 1.0435 | 0.02167 | 0.0258 | 48.1541
12 | 1.0674 | 0.0239 | 0.0274 | 44.6611
12.5 | 1.0893 | 0.02641 | 0.0289 | 41.2457
13 | 1.1085 | 0.02922 | 0.0302 | 37.9363
13.5 | 1.1257 | 0.03231 | 0.0313 | 34.8406
14 | 1.143 | 0.03548 | 0.0322 | 32.2153
14.5 | 1.1546 | 0.0393 | 0.033 | 29.3791
15 | 1.1678 | 0.04318 | 0.0334 | 27.0449
15.5 | 1.1742 | 0.04783 | 0.0336 | 24.5494
16 | 1.1848 | 0.05228 | 0.0335 | 22.6626
16.5 | 1.1863 | 0.05781 | 0.0331 | 20.5207
17 | 1.1887 | 0.06342 | 0.0324 | 18.7433
17.5 | 1.1921 | 0.06907 | 0.0314 | 17.2593
18 | 1.1916 | 0.07537 | 0.03 | 15.81
18.5 | 1.1827 | 0.0828 | 0.0282 | 14.2838
19 | 1.1782 | 0.08992 | 0.0261 | 13.1028
19.5 | 1.1741 | 0.09719 | 0.0237 | 12.0805
20 | 1.1679 | 0.10482 | 0.021 | 11.142

## 37. Re 750k Mach 0.25 (1)
BIGFOIL.COM POLAR EXPORT
GA 35A020
GA 35A020 |  |  |  | Cl Max: | 1.382 | at alpha= | 14 | deg
JavaFoil+Calcfoil stall+Eppler ext transition |  |  |  | L/D Max: | 80.928 | at alpha= | 7 | deg
Re: | 750000 |  |  | Cd Min: | 0.00886 | at alpha= | 2 | deg
Mach: | 0.25 |  |  | Cl=0 at alpha= | 0 | deg
|  |  |  | @ Cl=0.1, Cd= | 0.0089552
|  |  |  | @ Cl=0.4, Cd= | 0.0090291
|  |  |  | @ Cl=0.6, Cd= | 0.0097149
alpha (deg) | Cl | Cd | Cm | Cl/Cd
-19.5 | -0.995 | 0.17993 | 0.023 | -5.528
-19 | -1.044 | 0.16541 | 0.025 | -6.31
-18.5 | -1.09 | 0.15034 | 0.026 | -7.253
-18 | -1.149 | 0.12625 | 0.029 | -9.103
-17.5 | -1.198 | 0.10963 | 0.03 | -10.927
-17 | -1.275 | 0.07907 | 0.033 | -16.119
-16.5 | -1.309 | 0.07042 | 0.033 | -18.582
-16 | -1.339 | 0.06173 | 0.032 | -21.693
-15.5 | -1.362 | 0.05488 | 0.032 | -24.81
-15 | -1.375 | 0.04975 | 0.031 | -27.638
-14.5 | -1.382 | 0.04518 | 0.031 | -30.595
-14 | -1.382 | 0.04164 | 0.03 | -33.192
-13.5 | -1.376 | 0.03838 | 0.029 | -35.842
-13 | -1.363 | 0.0357 | 0.028 | -38.194
-12.5 | -1.345 | 0.03324 | 0.027 | -40.475
-12 | -1.322 | 0.03097 | 0.027 | -42.693
-11.5 | -1.295 | 0.02859 | 0.026 | -45.3
-11 | -1.262 | 0.02715 | 0.025 | -46.475
-10.5 | -1.227 | 0.02475 | 0.024 | -49.601
-10 | -1.187 | 0.02308 | 0.023 | -51.452
-9.5 | -1.143 | 0.02168 | 0.022 | -52.733
-9 | -1.098 | 0.01963 | 0.021 | -55.949
-8.5 | -1.05 | 0.01823 | 0.02 | -57.601
-8 | -0.998 | 0.01719 | 0.019 | -58.077
-7.5 | -0.946 | 0.01576 | 0.018 | -60.017
-7 | -0.899 | 0.0113 | 0.017 | -79.572
-6.5 | -0.838 | 0.01081 | 0.016 | -77.543
-6 | -0.777 | 0.01046 | 0.014 | -74.226
-5.5 | -0.714 | 0.00997 | 0.013 | -71.583
-5 | -0.65 | 0.00971 | 0.012 | -66.941
-4.5 | -0.586 | 0.00953 | 0.011 | -61.511
-4 | -0.522 | 0.0095 | 0.01 | -54.922
-3.5 | -0.457 | 0.0094 | 0.008 | -48.607
-3 | -0.392 | 0.00907 | 0.007 | -43.211
-2.5 | -0.327 | 0.00901 | 0.006 | -36.277
-2 | -0.262 | 0.00891 | 0.005 | -29.437
-1.5 | -0.197 | 0.00901 | 0.004 | -21.822
-1 | -0.131 | 0.009 | 0.002 | -14.57
-0.5 | -0.066 | 0.00899 | 0.001 | -7.29
0 | 0 | 0.00895 | 0 | 0
0.5 | 0.066 | 0.00895 | -0.001 | 7.382
1 | 0.132 | 0.00896 | -0.002 | 14.755
1.5 | 0.198 | 0.00897 | -0.004 | 22.104
2 | 0.264 | 0.00886 | -0.005 | 29.819
2.5 | 0.329 | 0.00896 | -0.006 | 36.756
3 | 0.395 | 0.00902 | -0.007 | 43.796
3.5 | 0.461 | 0.00914 | -0.008 | 50.427
4 | 0.526 | 0.00944 | -0.01 | 55.705
4.5 | 0.591 | 0.00969 | -0.011 | 61.019
5 | 0.656 | 0.00987 | -0.012 | 66.46
5.5 | 0.72 | 0.0099 | -0.013 | 72.698
6 | 0.784 | 0.01014 | -0.014 | 77.235
6.5 | 0.846 | 0.01073 | -0.016 | 78.826
7 | 0.907 | 0.01121 | -0.017 | 80.928
7.5 | 0.946 | 0.01576 | -0.017 | 60.017
8 | 0.998 | 0.01719 | -0.019 | 58.077
8.5 | 1.05 | 0.01823 | -0.02 | 57.601
9 | 1.098 | 0.01963 | -0.021 | 55.949
9.5 | 1.143 | 0.02168 | -0.022 | 52.733
10 | 1.187 | 0.02308 | -0.023 | 51.452
10.5 | 1.227 | 0.02475 | -0.024 | 49.601
11 | 1.262 | 0.02715 | -0.024 | 46.475
11.5 | 1.295 | 0.02859 | -0.025 | 45.3
12 | 1.322 | 0.03097 | -0.026 | 42.693
12.5 | 1.345 | 0.03324 | -0.027 | 40.475
13 | 1.363 | 0.0357 | -0.028 | 38.194
13.5 | 1.376 | 0.03838 | -0.029 | 35.842
14 | 1.382 | 0.04164 | -0.03 | 33.192
14.5 | 1.382 | 0.04518 | -0.03 | 30.595
15 | 1.375 | 0.04975 | -0.031 | 27.638
15.5 | 1.362 | 0.05488 | -0.032 | 24.81
16 | 1.339 | 0.06173 | -0.032 | 21.693
16.5 | 1.309 | 0.07042 | -0.032 | 18.582
17 | 1.275 | 0.07907 | -0.033 | 16.119
17.5 | 1.198 | 0.10974 | -0.03 | 10.916
18 | 1.148 | 0.12689 | -0.029 | 9.046
18.5 | 1.09 | 0.15034 | -0.026 | 7.253
19 | 1.044 | 0.16541 | -0.025 | 6.31

## 38. Re 750k Mach 0.25 (2)
BIGFOIL.COM POLAR EXPORT
GA 35A020
GA 35A020 |  |  |  | Cl Max: | 1.1281 | at alpha= | 15.5 | deg
XFOIL ncrit=9 |  |  |  | L/D Max: | 77.3977 | at alpha= | 6.5 | deg
Re: | 750000 |  |  | Cd Min: | 0.12596 | at alpha= | 20 | deg
Mach: | 0.25 |  |  | Cl=0 at alpha= | 0 | deg
|  |  |  | @ Cl=0.1, Cd= | 0.0081022
|  |  |  | @ Cl=0.4, Cd= | 0.0083672
|  |  |  | @ Cl=0.6, Cd= | 0.0088182
alpha (deg) | Cl | Cd | Cm | Cl/Cd
-20 | -1.0782 | 0.1259 | -0.0181 | -8.5639
-19.5 | -1.0859 | 0.11737 | -0.0221 | -9.2519
-19 | -1.0941 | 0.1089 | -0.0256 | -10.0468
-18.5 | -1.1004 | 0.10087 | -0.0287 | -10.9091
-18 | -1.1067 | 0.0931 | -0.0313 | -11.8872
-17.5 | -1.1176 | 0.08496 | -0.0337 | -13.1544
-17 | -1.1218 | 0.07783 | -0.0355 | -14.4135
-16.5 | -1.123 | 0.07118 | -0.0369 | -15.7769
-16 | -1.1217 | 0.06505 | -0.0378 | -17.2437
-15.5 | -1.1253 | 0.05858 | -0.0386 | -19.2096
-15 | -1.1196 | 0.05327 | -0.0389 | -21.0175
-14.5 | -1.1147 | 0.04806 | -0.0388 | -23.1939
-14 | -1.1054 | 0.04346 | -0.0385 | -25.4349
-13.5 | -1.0956 | 0.03909 | -0.0378 | -28.0276
-13 | -1.0809 | 0.03533 | -0.0368 | -30.5944
-12.5 | -1.0653 | 0.03184 | -0.0356 | -33.4579
-12 | -1.0484 | 0.02858 | -0.0341 | -36.683
-11.5 | -1.0284 | 0.02568 | -0.0325 | -40.0467
-11 | -1.0076 | 0.02298 | -0.0306 | -43.8468
-10.5 | -0.9827 | 0.02066 | -0.0289 | -47.5653
-10 | -0.9442 | 0.01852 | -0.0289 | -50.9827
-9.5 | -0.9205 | 0.01688 | -0.0252 | -54.532
-9 | -0.8942 | 0.01531 | -0.0218 | -58.4063
-8.5 | -0.8666 | 0.01386 | -0.0181 | -62.5253
-8 | -0.8384 | 0.01253 | -0.0141 | -66.9114
-7.5 | -0.8131 | 0.01136 | -0.009 | -71.5757
-7 | -0.7802 | 0.01025 | -0.0051 | -76.1171
-6.5 | -0.7374 | 0.00953 | -0.0026 | -77.3767
-6 | -0.6877 | 0.00914 | -0.0011 | -75.2407
-5.5 | -0.6333 | 0.00892 | -0.0004 | -70.9978
-5 | -0.5775 | 0.00874 | 0 | -66.0755
-4.5 | -0.5216 | 0.00862 | 0.0004 | -60.5104
-4 | -0.4649 | 0.00847 | 0.0007 | -54.8878
-3.5 | -0.4081 | 0.00838 | 0.0009 | -48.6993
-3 | -0.3505 | 0.00829 | 0.0009 | -42.2799
-2 | -0.2346 | 0.00819 | 0.0009 | -28.6447
-1.5 | -0.1757 | 0.00812 | 0.0006 | -21.6379
-1 | -0.1175 | 0.00812 | 0.0005 | -14.4704
-0.5 | -0.0586 | 0.00806 | 0.0002 | -7.2705
0 | 0 | 0.00809 | 0 | 0
0.5 | 0.0586 | 0.00806 | -0.0002 | 7.2705
1 | 0.1175 | 0.00812 | -0.0005 | 14.4704
1.5 | 0.1757 | 0.00812 | -0.0006 | 21.6379
2 | 0.2346 | 0.00819 | -0.0009 | 28.6447
3 | 0.3506 | 0.00829 | -0.001 | 42.2919
3.5 | 0.4082 | 0.00838 | -0.0009 | 48.7112
4 | 0.465 | 0.00847 | -0.0007 | 54.8996
4.5 | 0.5217 | 0.00862 | -0.0004 | 60.522
5 | 0.5776 | 0.00875 | 0 | 66.0114
5.5 | 0.6334 | 0.00892 | 0.0004 | 71.009
6 | 0.6879 | 0.00914 | 0.0011 | 75.2626
6.5 | 0.7376 | 0.00953 | 0.0025 | 77.3977
7 | 0.7805 | 0.01026 | 0.005 | 76.0721
7.5 | 0.8135 | 0.01136 | 0.0089 | 71.6109
8 | 0.8389 | 0.01253 | 0.014 | 66.9513
8.5 | 0.8672 | 0.01387 | 0.018 | 62.5234
9 | 0.895 | 0.01531 | 0.0216 | 58.4585
9.5 | 0.9215 | 0.01688 | 0.025 | 54.5912
10 | 0.9454 | 0.01852 | 0.0287 | 51.0475
10.5 | 0.9837 | 0.02065 | 0.0287 | 47.6368
11 | 1.0088 | 0.02297 | 0.0304 | 43.9182
11.5 | 1.0297 | 0.02567 | 0.0323 | 40.113
12 | 1.0502 | 0.02855 | 0.0339 | 36.7846
12.5 | 1.0673 | 0.0318 | 0.0353 | 33.5629
13 | 1.0828 | 0.03532 | 0.0365 | 30.6569
13.5 | 1.0977 | 0.03906 | 0.0374 | 28.1029
14 | 1.1078 | 0.04342 | 0.0381 | 25.5136
14.5 | 1.117 | 0.04804 | 0.0384 | 23.2515
15 | 1.1223 | 0.05323 | 0.0385 | 21.084
15.5 | 1.1281 | 0.05854 | 0.0381 | 19.2706
16 | 1.124 | 0.06509 | 0.0374 | 17.2684
16.5 | 1.1262 | 0.07113 | 0.0364 | 15.833
17 | 1.1249 | 0.0778 | 0.035 | 14.4589
17.5 | 1.1207 | 0.08495 | 0.0332 | 13.1925
18 | 1.1094 | 0.09314 | 0.0307 | 11.9111
18.5 | 1.1038 | 0.10086 | 0.0282 | 10.9439
19 | 1.0974 | 0.10892 | 0.0251 | 10.0753
19.5 | 1.0893 | 0.1174 | 0.0215 | 9.2785
20 | 1.0815 | 0.12596 | 0.0176 | 8.5861

## 39. Re 750k Mach 0.50 (1)
BIGFOIL.COM POLAR EXPORT
GA 35A020
GA 35A020 |  |  |  | Cl Max: | 1.167 | at alpha= | 20 | deg
JavaFoil+Calcfoil stall+Eppler ext transition |  |  |  | L/D Max: | 78.238 | at alpha= | 6 | deg
Re: | 750000 |  |  | Cd Min: | 0.00941 | at alpha= | -1.5 | deg
Mach: | 0.5 |  |  | Cl=0 at alpha= | 0 | deg
|  |  |  | @ Cl=0.1, Cd= | 0.009553
|  |  |  | @ Cl=0.4, Cd= | 0.0096026
|  |  |  | @ Cl=0.6, Cd= | 0.010041
alpha (deg) | Cl | Cd | Cm | Cl/Cd
-20 | -1.167 | 0.22283 | 0.03 | -5.236
-19.5 | -1.142 | 0.22212 | 0.031 | -5.142
-19 | -1.109 | 0.20813 | 0.028 | -5.326
-18.5 | -1.078 | 0.20127 | 0.027 | -5.356
-18 | -1.05 | 0.19712 | 0.026 | -5.325
-17.5 | -1.021 | 0.19148 | 0.025 | -5.332
-17 | -0.993 | 0.18852 | 0.025 | -5.268
-16.5 | -0.968 | 0.177 | 0.025 | -5.469
-16 | -0.937 | 0.17455 | 0.024 | -5.37
-15.5 | -0.906 | 0.16544 | 0.022 | -5.474
-15 | -0.876 | 0.15909 | 0.02 | -5.508
-14.5 | -0.847 | 0.15407 | 0.019 | -5.498
-14 | -0.818 | 0.14788 | 0.019 | -5.533
-13.5 | -0.789 | 0.13972 | 0.017 | -5.644
-13 | -0.759 | 0.12729 | 0.016 | -5.96
-12.5 | -0.73 | 0.11895 | 0.015 | -6.134
-12 | -0.701 | 0.1118 | 0.014 | -6.271
-11.5 | -0.671 | 0.10333 | 0.013 | -6.498
-11 | -0.722 | 0.05111 | 0.025 | -14.122
-10.5 | -1.09 | 0.04001 | 0.026 | -27.231
-10 | -1.15 | 0.03527 | 0.025 | -32.598
-9.5 | -1.156 | 0.0317 | 0.024 | -36.462
-9 | -1.139 | 0.0281 | 0.023 | -40.542
-8.5 | -1.107 | 0.02569 | 0.021 | -43.086
-8 | -1.067 | 0.0228 | 0.02 | -46.805
-7.5 | -1.019 | 0.02086 | 0.019 | -48.828
-7 | -0.965 | 0.0193 | 0.018 | -50.013
-6.5 | -0.929 | 0.01264 | 0.017 | -73.465
-6 | -0.862 | 0.01201 | 0.016 | -71.843
-5.5 | -0.794 | 0.01143 | 0.015 | -69.47
-5 | -0.724 | 0.01103 | 0.013 | -65.632
-4.5 | -0.653 | 0.01042 | 0.012 | -62.668
-4 | -0.582 | 0.01012 | 0.011 | -57.478
-3.5 | -0.51 | 0.00983 | 0.009 | -51.85
-3 | -0.437 | 0.01005 | 0.008 | -43.504
-2.5 | -0.365 | 0.0096 | 0.007 | -38.004
-2 | -0.293 | 0.0095 | 0.005 | -30.832
-1.5 | -0.22 | 0.00941 | 0.004 | -23.35
-1 | -0.146 | 0.00959 | 0.003 | -15.278
-0.5 | -0.073 | 0.00961 | 0.001 | -7.623
0 | 0 | 0.00951 | 0 | 0
0.5 | 0.074 | 0.00956 | -0.001 | 7.727
1 | 0.148 | 0.00954 | -0.003 | 15.489
1.5 | 0.222 | 0.00964 | -0.004 | 22.996
2 | 0.295 | 0.00945 | -0.005 | 31.266
2.5 | 0.368 | 0.00955 | -0.007 | 38.55
3 | 0.441 | 0.00967 | -0.008 | 45.656
3.5 | 0.514 | 0.0098 | -0.009 | 52.506
4 | 0.587 | 0.01003 | -0.011 | 58.535
4.5 | 0.659 | 0.01009 | -0.012 | 65.341
5 | 0.731 | 0.011 | -0.013 | 66.47
5.5 | 0.802 | 0.01134 | -0.015 | 70.682
6 | 0.871 | 0.01113 | -0.016 | 78.238
6.5 | 0.938 | 0.0123 | -0.017 | 76.285
7 | 0.965 | 0.01915 | -0.018 | 50.391
7.5 | 1.019 | 0.02088 | -0.019 | 48.794
8 | 1.067 | 0.02281 | -0.02 | 46.783
8.5 | 1.107 | 0.02528 | -0.021 | 43.789
9 | 1.139 | 0.0281 | -0.022 | 40.542
9.5 | 1.156 | 0.0317 | -0.023 | 36.462
10 | 1.15 | 0.03527 | -0.024 | 32.598
10.5 | 1.089 | 0.04005 | -0.025 | 27.199
11 | 0.729 | 0.04792 | -0.026 | 15.222
11.5 | 0.671 | 0.1029 | -0.012 | 6.525
12 | 0.701 | 0.11017 | -0.014 | 6.364
12.5 | 0.73 | 0.11895 | -0.015 | 6.134
13 | 0.759 | 0.12513 | -0.015 | 6.063
13.5 | 0.789 | 0.13937 | -0.017 | 5.661
14 | 0.818 | 0.14785 | -0.018 | 5.534
14.5 | 0.847 | 0.15408 | -0.019 | 5.497
15 | 0.876 | 0.15906 | -0.02 | 5.509
15.5 | 0.906 | 0.16547 | -0.021 | 5.473
16 | 0.937 | 0.17002 | -0.023 | 5.514
16.5 | 0.968 | 0.18103 | -0.025 | 5.347
17 | 0.993 | 0.18741 | -0.024 | 5.299
17.5 | 1.021 | 0.1915 | -0.025 | 5.332
18 | 1.05 | 0.20107 | -0.026 | 5.22
18.5 | 1.078 | 0.20372 | -0.027 | 5.291
19 | 1.109 | 0.21178 | -0.028 | 5.234
19.5 | 1.142 | 0.22327 | -0.03 | 5.115
20 | 1.167 | 0.22293 | -0.03 | 5.233

## 40. Re 750k Mach 0.50 (2)
BIGFOIL.COM POLAR EXPORT
GA 35A020
GA 35A020 |  |  |  | Cl Max: | 0.9439 | at alpha= | 13 | deg
XFOIL ncrit=9 |  |  |  | L/D Max: | 70.725 | at alpha= | 6 | deg
Re: | 750000 |  |  | Cd Min: | 0.17932 | at alpha= | 18 | deg
Mach: | 0.5 |  |  | Cl=0 at alpha= | 0 | deg
|  |  |  | @ Cl=0.1, Cd= | 0.00884
|  |  |  | @ Cl=0.4, Cd= | 0.0091538
|  |  |  | @ Cl=0.6, Cd= | 0.0096172
alpha (deg) | Cl | Cd | Cm | Cl/Cd
-18 | -0.7357 | 0.17892 | -0.0006 | -4.1119
-17.5 | -0.7823 | 0.15924 | -0.013 | -4.9127
-17 | -0.8229 | 0.14276 | -0.0234 | -5.7642
-16.5 | -0.8465 | 0.13014 | -0.0309 | -6.5045
-16 | -0.8678 | 0.11849 | -0.0372 | -7.3238
-15.5 | -0.889 | 0.10745 | -0.0426 | -8.2736
-15 | -0.908 | 0.09722 | -0.0468 | -9.3396
-14.5 | -0.9226 | 0.08799 | -0.0499 | -10.4853
-14 | -0.9326 | 0.07963 | -0.0521 | -11.7117
-13.5 | -0.9379 | 0.07206 | -0.0534 | -13.0155
-13 | -0.9418 | 0.06495 | -0.0542 | -14.5004
-12.5 | -0.9408 | 0.05849 | -0.0543 | -16.0848
-12 | -0.9387 | 0.05239 | -0.0541 | -17.9175
-11.5 | -0.9324 | 0.04687 | -0.0534 | -19.8933
-11 | -0.923 | 0.0418 | -0.0523 | -22.0813
-10.5 | -0.9043 | 0.03707 | -0.0525 | -24.3944
-10 | -0.8952 | 0.03323 | -0.0487 | -26.9395
-9.5 | -0.8819 | 0.02949 | -0.0457 | -29.9051
-9 | -0.8648 | 0.02597 | -0.0429 | -33.3
-8.5 | -0.8451 | 0.02269 | -0.04 | -37.2455
-8 | -0.8259 | 0.01951 | -0.0368 | -42.3321
-7.5 | -0.8076 | 0.01653 | -0.0329 | -48.8566
-7 | -0.7914 | 0.01393 | -0.0278 | -56.8126
-6.5 | -0.7767 | 0.01175 | -0.0209 | -66.1021
-6 | -0.7507 | 0.01062 | -0.0138 | -70.6874
-5.5 | -0.7025 | 0.01011 | -0.0098 | -69.4857
-5 | -0.6444 | 0.00978 | -0.0074 | -65.8896
-4.5 | -0.5841 | 0.00956 | -0.0055 | -61.0983
-4 | -0.5222 | 0.00937 | -0.0039 | -55.7311
-3.5 | -0.4586 | 0.00924 | -0.0028 | -49.632
-2.5 | -0.3292 | 0.00905 | -0.0013 | -36.3757
-2 | -0.2642 | 0.00896 | -0.0008 | -29.4866
-1.5 | -0.1978 | 0.00892 | -0.0006 | -22.1749
-1 | -0.1322 | 0.00884 | -0.0003 | -14.9548
-0.5 | -0.0659 | 0.00884 | -0.0002 | -7.4548
0 | 0 | 0.0088 | 0 | 0
0.5 | 0.0659 | 0.00884 | 0.0002 | 7.4548
1 | 0.1322 | 0.00884 | 0.0003 | 14.9548
1.5 | 0.1979 | 0.00892 | 0.0006 | 22.1861
2 | 0.2642 | 0.00896 | 0.0008 | 29.4866
2.5 | 0.3293 | 0.00905 | 0.0013 | 36.3867
3.5 | 0.4587 | 0.00924 | 0.0028 | 49.6429
4 | 0.5223 | 0.00937 | 0.0039 | 55.7417
4.5 | 0.5843 | 0.00956 | 0.0054 | 61.1192
5 | 0.6447 | 0.00978 | 0.0073 | 65.9202
5.5 | 0.7027 | 0.01011 | 0.0097 | 69.5054
6 | 0.7511 | 0.01062 | 0.0137 | 70.725
6.5 | 0.777 | 0.01175 | 0.0208 | 66.1277
7 | 0.7918 | 0.01394 | 0.0277 | 56.8006
7.5 | 0.8084 | 0.01653 | 0.0328 | 48.905
8 | 0.8268 | 0.01951 | 0.0366 | 42.3783
8.5 | 0.8464 | 0.02268 | 0.0398 | 37.3192
9 | 0.8661 | 0.02598 | 0.0427 | 33.3372
9.5 | 0.8835 | 0.02949 | 0.0454 | 29.9593
10 | 0.8967 | 0.03324 | 0.0484 | 26.9765
10.5 | 0.9061 | 0.03706 | 0.0522 | 24.4495
11 | 0.9247 | 0.0418 | 0.0521 | 22.122
11.5 | 0.9341 | 0.04687 | 0.0531 | 19.9296
12 | 0.9406 | 0.0524 | 0.0538 | 17.9504
12.5 | 0.9428 | 0.05851 | 0.054 | 16.1135
13 | 0.9439 | 0.06498 | 0.0538 | 14.526
13.5 | 0.9401 | 0.0721 | 0.053 | 13.0388
14 | 0.9347 | 0.07968 | 0.0517 | 11.7307
14.5 | 0.9246 | 0.08808 | 0.0495 | 10.4973
15 | 0.9099 | 0.09734 | 0.0464 | 9.3476
15.5 | 0.8909 | 0.1076 | 0.0421 | 8.2797
16 | 0.8695 | 0.11868 | 0.0367 | 7.3264
16.5 | 0.8482 | 0.13036 | 0.0304 | 6.5066
17 | 0.8242 | 0.14309 | 0.0228 | 5.76
17.5 | 0.7831 | 0.15971 | 0.0123 | 4.9033
18 | 0.7373 | 0.17932 | 0 | 4.1116

## 41. Re 1M Mach 0.00 (1)
BIGFOIL.COM POLAR EXPORT
GA 35A020
GA 35A020 |  |  |  | Cl Max: | 1.491 | at alpha= | 17 | deg
JavaFoil+Calcfoil stall+Eppler ext transition |  |  |  | L/D Max: | 85.974 | at alpha= | 7 | deg
Re: | 1000000 |  |  | Cd Min: | 0.00824 | at alpha= | 2 | deg
Mach: | 0 |  |  | Cl=0 at alpha= | 0 | deg
|  |  |  | @ Cl=0.1, Cd= | 0.00833
|  |  |  | @ Cl=0.4, Cd= | 0.0083692
|  |  |  | @ Cl=0.6, Cd= | 0.0089169
alpha (deg) | Cl | Cd | Cm | Cl/Cd
-20 | -1.416 | 0.09188 | 0.037 | -15.41
-19.5 | -1.437 | 0.08244 | 0.036 | -17.431
-19 | -1.454 | 0.07494 | 0.036 | -19.406
-18.5 | -1.47 | 0.06762 | 0.036 | -21.736
-18 | -1.48 | 0.06195 | 0.035 | -23.888
-17.5 | -1.487 | 0.05692 | 0.035 | -26.125
-17 | -1.491 | 0.05245 | 0.034 | -28.419
-16.5 | -1.49 | 0.04847 | 0.033 | -30.753
-16 | -1.487 | 0.04467 | 0.033 | -33.285
-15.5 | -1.479 | 0.04153 | 0.032 | -35.617
-15 | -1.469 | 0.03816 | 0.031 | -38.507
-14.5 | -1.454 | 0.03577 | 0.03 | -40.647
-14 | -1.435 | 0.0337 | 0.029 | -42.575
-13.5 | -1.413 | 0.03149 | 0.029 | -44.858
-13 | -1.388 | 0.0294 | 0.028 | -47.196
-12.5 | -1.359 | 0.02773 | 0.027 | -48.996
-12 | -1.327 | 0.0261 | 0.026 | -50.829
-11.5 | -1.292 | 0.02452 | 0.025 | -52.69
-11 | -1.256 | 0.02241 | 0.024 | -56.063
-10.5 | -1.216 | 0.02106 | 0.023 | -57.738
-10 | -1.172 | 0.01984 | 0.022 | -59.079
-9.5 | -1.126 | 0.01869 | 0.021 | -60.27
-9 | -1.08 | 0.01704 | 0.02 | -63.374
-8.5 | -1.03 | 0.01597 | 0.019 | -64.498
-8 | -0.979 | 0.01509 | 0.018 | -64.892
-7.5 | -0.931 | 0.01112 | 0.017 | -83.734
-7 | -0.873 | 0.01032 | 0.016 | -84.567
-6.5 | -0.813 | 0.00991 | 0.015 | -82.106
-6 | -0.753 | 0.00953 | 0.014 | -79.052
-5.5 | -0.692 | 0.00917 | 0.013 | -75.414
-5 | -0.63 | 0.00896 | 0.012 | -70.337
-4.5 | -0.568 | 0.00899 | 0.01 | -63.175
-4 | -0.505 | 0.00865 | 0.009 | -58.388
-3.5 | -0.443 | 0.00839 | 0.008 | -52.759
-3 | -0.38 | 0.00843 | 0.007 | -45.061
-2.5 | -0.317 | 0.00833 | 0.006 | -38.018
-2 | -0.254 | 0.00828 | 0.005 | -30.659
-1.5 | -0.19 | 0.00829 | 0.004 | -22.973
-1 | -0.127 | 0.00837 | 0.002 | -15.174
-0.5 | -0.063 | 0.00837 | 0.001 | -7.59
0 | 0 | 0.00825 | 0 | 0
0.5 | 0.064 | 0.00833 | -0.001 | 7.682
1 | 0.128 | 0.00833 | -0.002 | 15.362
1.5 | 0.192 | 0.00825 | -0.004 | 23.264
2 | 0.256 | 0.00824 | -0.005 | 31.046
2.5 | 0.319 | 0.00829 | -0.006 | 38.508
3 | 0.383 | 0.00838 | -0.007 | 45.654
3.5 | 0.446 | 0.00834 | -0.008 | 53.475
4 | 0.509 | 0.00861 | -0.009 | 59.206
4.5 | 0.573 | 0.00893 | -0.01 | 64.086
5 | 0.635 | 0.0089 | -0.012 | 71.387
5.5 | 0.698 | 0.00911 | -0.013 | 76.568
6 | 0.76 | 0.00946 | -0.014 | 80.285
6.5 | 0.821 | 0.00983 | -0.015 | 83.429
7 | 0.88 | 0.01024 | -0.016 | 85.974
7.5 | 0.939 | 0.01103 | -0.017 | 85.188
8 | 0.979 | 0.01509 | -0.018 | 64.892
8.5 | 1.03 | 0.01597 | -0.019 | 64.498
9 | 1.08 | 0.01704 | -0.02 | 63.374
9.5 | 1.126 | 0.01869 | -0.021 | 60.27
10 | 1.172 | 0.01984 | -0.022 | 59.079
10.5 | 1.216 | 0.02106 | -0.023 | 57.738
11 | 1.256 | 0.02241 | -0.024 | 56.063
11.5 | 1.292 | 0.02452 | -0.025 | 52.69
12 | 1.327 | 0.0261 | -0.026 | 50.829
12.5 | 1.359 | 0.02773 | -0.027 | 48.996
13 | 1.388 | 0.0294 | -0.028 | 47.196
13.5 | 1.413 | 0.03149 | -0.028 | 44.858
14 | 1.435 | 0.0337 | -0.029 | 42.575
14.5 | 1.454 | 0.03577 | -0.03 | 40.647
15 | 1.469 | 0.03816 | -0.031 | 38.507
15.5 | 1.479 | 0.04153 | -0.032 | 35.617
16 | 1.487 | 0.04467 | -0.032 | 33.285
16.5 | 1.49 | 0.04847 | -0.033 | 30.753
17 | 1.491 | 0.05245 | -0.034 | 28.419
17.5 | 1.487 | 0.05692 | -0.034 | 26.125
18 | 1.48 | 0.06195 | -0.035 | 23.888
18.5 | 1.47 | 0.06762 | -0.035 | 21.736
19 | 1.454 | 0.07494 | -0.036 | 19.406
19.5 | 1.437 | 0.08244 | -0.036 | 17.431
20 | 1.416 | 0.09188 | -0.036 | 15.41

## 42. Re 1M Mach 0.00 (2)
BIGFOIL.COM POLAR EXPORT
GA 35A020
GA 35A020 |  |  |  | Cl Max: | 1.2643 | at alpha= | 18 | deg
XFOIL ncrit=9 |  |  |  | L/D Max: | 83.3063 | at alpha= | 6.5 | deg
Re: | 1000000 |  |  | Cd Min: | 0.0937 | at alpha= | -20 | deg
Mach: | 0 |  |  | Cl=0 at alpha= | 0 | deg
|  |  |  | @ Cl=0.1, Cd= | 0.0071573
|  |  |  | @ Cl=0.4, Cd= | 0.007438
|  |  |  | @ Cl=0.6, Cd= | 0.0078892
alpha (deg) | Cl | Cd | Cm | Cl/Cd
-20 | -1.2363 | 0.0937 | -0.0232 | -13.1942
-19.5 | -1.2415 | 0.08649 | -0.0254 | -14.3543
-19 | -1.2478 | 0.07934 | -0.0274 | -15.7272
-18.5 | -1.259 | 0.07176 | -0.0291 | -17.5446
-18 | -1.2606 | 0.06556 | -0.0303 | -19.2282
-17.5 | -1.2561 | 0.06019 | -0.0312 | -20.8689
-17 | -1.2466 | 0.05552 | -0.0317 | -22.4532
-16.5 | -1.2465 | 0.05 | -0.032 | -24.93
-16 | -1.237 | 0.04559 | -0.032 | -27.1331
-15.5 | -1.2219 | 0.04188 | -0.0319 | -29.1762
-15 | -1.2135 | 0.0377 | -0.0313 | -32.1883
-14.5 | -1.1955 | 0.03453 | -0.0306 | -34.6221
-14 | -1.1819 | 0.03113 | -0.0296 | -37.9666
-13.5 | -1.1618 | 0.02836 | -0.0285 | -40.9661
-13 | -1.1403 | 0.02577 | -0.0273 | -44.2491
-12.5 | -1.1177 | 0.02336 | -0.0259 | -47.8467
-12 | -1.0929 | 0.02122 | -0.0244 | -51.5033
-11.5 | -1.0667 | 0.01933 | -0.0226 | -55.1837
-11 | -1.0383 | 0.01761 | -0.021 | -58.9608
-10.5 | -0.9958 | 0.01617 | -0.0212 | -61.5832
-10 | -0.9686 | 0.01508 | -0.0177 | -64.2308
-9.5 | -0.9372 | 0.01404 | -0.0149 | -66.7521
-9 | -0.9036 | 0.01306 | -0.0121 | -69.1884
-8.5 | -0.8711 | 0.01213 | -0.0089 | -71.8137
-8 | -0.8376 | 0.01122 | -0.0057 | -74.6524
-7.5 | -0.8002 | 0.01028 | -0.0032 | -77.8405
-7 | -0.7617 | 0.0093 | -0.0007 | -81.9032
-6.5 | -0.7179 | 0.00862 | 0.001 | -83.2831
-6 | -0.6685 | 0.0082 | 0.0018 | -81.5244
-5.5 | -0.616 | 0.00794 | 0.0022 | -77.5819
-5 | -0.5621 | 0.00778 | 0.0023 | -72.2494
-4.5 | -0.5067 | 0.00762 | 0.0022 | -66.4961
-4 | -0.4514 | 0.00753 | 0.0021 | -59.9469
-3.5 | -0.3955 | 0.00743 | 0.0019 | -53.2301
-3 | -0.3397 | 0.00735 | 0.0018 | -46.2177
-2.5 | -0.2839 | 0.00727 | 0.0016 | -39.0509
-2 | -0.2271 | 0.00723 | 0.0013 | -31.4108
-1.5 | -0.1708 | 0.00722 | 0.0011 | -23.6565
-1 | -0.1137 | 0.00715 | 0.0007 | -15.9021
-0.5 | -0.057 | 0.00718 | 0.0004 | -7.9387
0 | 0 | 0.00713 | 0 | 0
0.5 | 0.057 | 0.00718 | -0.0004 | 7.9387
1 | 0.1137 | 0.00715 | -0.0007 | 15.9021
1.5 | 0.1708 | 0.00722 | -0.0011 | 23.6565
2 | 0.2271 | 0.00723 | -0.0013 | 31.4108
2.5 | 0.2839 | 0.00727 | -0.0016 | 39.0509
3 | 0.3397 | 0.00735 | -0.0018 | 46.2177
3.5 | 0.3955 | 0.00743 | -0.0019 | 53.2301
4 | 0.4515 | 0.00753 | -0.0021 | 59.9602
4.5 | 0.5068 | 0.00762 | -0.0022 | 66.5092
5 | 0.5622 | 0.00777 | -0.0023 | 72.3552
5.5 | 0.6161 | 0.00794 | -0.0022 | 77.5945
6 | 0.6687 | 0.0082 | -0.0018 | 81.5488
6.5 | 0.7181 | 0.00862 | -0.001 | 83.3063
7 | 0.7619 | 0.0093 | 0.0007 | 81.9247
7.5 | 0.8005 | 0.01028 | 0.0031 | 77.8696
8 | 0.838 | 0.01122 | 0.0056 | 74.6881
8.5 | 0.8717 | 0.01213 | 0.0088 | 71.8631
9 | 0.9042 | 0.01306 | 0.012 | 69.2343
9.5 | 0.9381 | 0.01404 | 0.0147 | 66.8162
10 | 0.9695 | 0.01508 | 0.0175 | 64.2905
10.5 | 0.9971 | 0.01616 | 0.021 | 61.7017
11 | 1.0392 | 0.0176 | 0.0208 | 59.0455
11.5 | 1.0677 | 0.01932 | 0.0225 | 55.264
12 | 1.0942 | 0.0212 | 0.0242 | 51.6132
12.5 | 1.1193 | 0.02333 | 0.0257 | 47.9769
13 | 1.1422 | 0.02574 | 0.027 | 44.3745
13.5 | 1.1636 | 0.02833 | 0.0282 | 41.0731
14 | 1.184 | 0.03109 | 0.0292 | 38.083
14.5 | 1.1981 | 0.03446 | 0.0303 | 34.7678
15 | 1.2161 | 0.03765 | 0.0309 | 32.3001
15.5 | 1.2245 | 0.04183 | 0.0315 | 29.2732
16 | 1.24 | 0.04552 | 0.0316 | 27.2408
16.5 | 1.2494 | 0.04994 | 0.0315 | 25.018
17 | 1.25 | 0.05542 | 0.0313 | 22.555
17.5 | 1.2595 | 0.06011 | 0.0307 | 20.9533
18 | 1.2643 | 0.06545 | 0.0298 | 19.317
18.5 | 1.2626 | 0.07169 | 0.0286 | 17.6119
19 | 1.2506 | 0.07938 | 0.0268 | 15.7546
19.5 | 1.2457 | 0.08637 | 0.0249 | 14.4228
20 | 1.2405 | 0.0936 | 0.0226 | 13.2532

## 43. Re 1M Mach 0.10 (1)
BIGFOIL.COM POLAR EXPORT
GA 35A020
GA 35A020 |  |  |  | Cl Max: | 1.473 | at alpha= | 16 | deg
JavaFoil+Calcfoil stall+Eppler ext transition |  |  |  | L/D Max: | 86.023 | at alpha= | 7 | deg
Re: | 1000000 |  |  | Cd Min: | 0.00822 | at alpha= | 1.5 | deg
Mach: | 0.1 |  |  | Cl=0 at alpha= | 0 | deg
|  |  |  | @ Cl=0.1, Cd= | 0.0083111
|  |  |  | @ Cl=0.4, Cd= | 0.0083938
|  |  |  | @ Cl=0.6, Cd= | 0.0088589
alpha (deg) | Cl | Cd | Cm | Cl/Cd
-20 | -1.365 | 0.10074 | 0.036 | -13.55
-19.5 | -1.393 | 0.08853 | 0.036 | -15.738
-19 | -1.416 | 0.07938 | 0.036 | -17.843
-18.5 | -1.435 | 0.07178 | 0.036 | -19.996
-18 | -1.451 | 0.06523 | 0.035 | -22.238
-17.5 | -1.462 | 0.05918 | 0.035 | -24.709
-17 | -1.47 | 0.05427 | 0.034 | -27.08
-16.5 | -1.473 | 0.04999 | 0.033 | -29.469
-16 | -1.473 | 0.04594 | 0.033 | -32.056
-15.5 | -1.468 | 0.04261 | 0.032 | -34.453
-15 | -1.46 | 0.03948 | 0.031 | -36.966
-14.5 | -1.447 | 0.03677 | 0.03 | -39.362
-14 | -1.43 | 0.03443 | 0.03 | -41.542
-13.5 | -1.41 | 0.03214 | 0.029 | -43.872
-13 | -1.386 | 0.02992 | 0.028 | -46.332
-12.5 | -1.359 | 0.02823 | 0.027 | -48.131
-12 | -1.327 | 0.02656 | 0.026 | -49.972
-11.5 | -1.294 | 0.02492 | 0.025 | -51.921
-11 | -1.258 | 0.02277 | 0.024 | -55.267
-10.5 | -1.219 | 0.02138 | 0.023 | -57.006
-10 | -1.176 | 0.02008 | 0.022 | -58.555
-9.5 | -1.13 | 0.01893 | 0.021 | -59.695
-9 | -1.083 | 0.01723 | 0.02 | -62.865
-8.5 | -1.034 | 0.01609 | 0.019 | -64.258
-8 | -0.981 | 0.0153 | 0.018 | -64.138
-7.5 | -0.935 | 0.01119 | 0.017 | -83.583
-7 | -0.877 | 0.01036 | 0.016 | -84.618
-6.5 | -0.817 | 0.00997 | 0.015 | -81.954
-6 | -0.757 | 0.00961 | 0.014 | -78.77
-5.5 | -0.695 | 0.00916 | 0.013 | -75.9
-5 | -0.633 | 0.00872 | 0.012 | -72.593
-4.5 | -0.571 | 0.00903 | 0.011 | -63.169
-4 | -0.508 | 0.00883 | 0.009 | -57.476
-3.5 | -0.445 | 0.00851 | 0.008 | -52.244
-3 | -0.382 | 0.00841 | 0.007 | -45.38
-2.5 | -0.318 | 0.00837 | 0.006 | -38.032
-2 | -0.255 | 0.00826 | 0.005 | -30.899
-1.5 | -0.191 | 0.00826 | 0.004 | -23.16
-1 | -0.128 | 0.00836 | 0.002 | -15.27
-0.5 | -0.064 | 0.00833 | 0.001 | -7.657
0 | 0 | 0.00837 | 0 | 0
0.5 | 0.064 | 0.0083 | -0.001 | 7.751
1 | 0.129 | 0.00832 | -0.002 | 15.459
1.5 | 0.193 | 0.00822 | -0.004 | 23.454
2 | 0.257 | 0.00822 | -0.005 | 31.289
2.5 | 0.321 | 0.00833 | -0.006 | 38.521
3 | 0.385 | 0.00837 | -0.007 | 45.978
3.5 | 0.448 | 0.00847 | -0.008 | 52.949
4 | 0.512 | 0.00878 | -0.009 | 58.286
4.5 | 0.575 | 0.00898 | -0.011 | 64.078
5 | 0.639 | 0.00867 | -0.012 | 73.659
5.5 | 0.701 | 0.0091 | -0.013 | 77.062
6 | 0.763 | 0.00954 | -0.014 | 80.011
6.5 | 0.824 | 0.0099 | -0.015 | 83.289
7 | 0.885 | 0.01028 | -0.016 | 86.023
7.5 | 0.944 | 0.0111 | -0.017 | 85.03
8 | 0.981 | 0.0153 | -0.018 | 64.138
8.5 | 1.034 | 0.01609 | -0.019 | 64.258
9 | 1.083 | 0.01723 | -0.02 | 62.865
9.5 | 1.13 | 0.01893 | -0.021 | 59.695
10 | 1.176 | 0.02008 | -0.022 | 58.555
10.5 | 1.219 | 0.02138 | -0.023 | 57.006
11 | 1.258 | 0.02277 | -0.024 | 55.267
11.5 | 1.294 | 0.02492 | -0.025 | 51.921
12 | 1.327 | 0.02656 | -0.026 | 49.972
12.5 | 1.359 | 0.02823 | -0.027 | 48.131
13 | 1.386 | 0.02992 | -0.028 | 46.332
13.5 | 1.41 | 0.03214 | -0.029 | 43.872
14 | 1.43 | 0.03443 | -0.029 | 41.542
14.5 | 1.447 | 0.03677 | -0.03 | 39.362
15 | 1.46 | 0.03948 | -0.031 | 36.966
15.5 | 1.468 | 0.04261 | -0.032 | 34.453
16 | 1.473 | 0.04594 | -0.032 | 32.056
16.5 | 1.473 | 0.04999 | -0.033 | 29.469
17 | 1.47 | 0.05427 | -0.034 | 27.08
17.5 | 1.462 | 0.05918 | -0.034 | 24.709
18 | 1.451 | 0.06523 | -0.035 | 22.238
18.5 | 1.435 | 0.07178 | -0.035 | 19.996
19 | 1.416 | 0.07938 | -0.036 | 17.843
19.5 | 1.393 | 0.08853 | -0.036 | 15.738
20 | 1.365 | 0.10074 | -0.036 | 13.55

## 44. Re 1M Mach 0.10 (2)
BIGFOIL.COM POLAR EXPORT
GA 35A020
GA 35A020 |  |  |  | Cl Max: | 1.2507 | at alpha= | 18 | deg
XFOIL ncrit=9 |  |  |  | L/D Max: | 83.015 | at alpha= | 6.5 | deg
Re: | 1000000 |  |  | Cd Min: | 0.09809 | at alpha= | -20 | deg
Mach: | 0.1 |  |  | Cl=0 at alpha= | 0 | deg
|  |  |  | @ Cl=0.1, Cd= | 0.0071825
|  |  |  | @ Cl=0.4, Cd= | 0.0074743
|  |  |  | @ Cl=0.6, Cd= | 0.0079235
alpha (deg) | Cl | Cd | Cm | Cl/Cd
-20 | -1.2168 | 0.09809 | -0.0229 | -12.4049
-19.5 | -1.2244 | 0.09042 | -0.0255 | -13.5413
-19 | -1.2287 | 0.08334 | -0.0276 | -14.7432
-18.5 | -1.2414 | 0.07546 | -0.0295 | -16.4511
-18 | -1.2472 | 0.06858 | -0.031 | -18.1861
-17.5 | -1.2445 | 0.06292 | -0.0319 | -19.7791
-17 | -1.2375 | 0.05784 | -0.0326 | -21.3952
-16.5 | -1.2357 | 0.05237 | -0.033 | -23.5956
-16 | -1.2293 | 0.04753 | -0.0331 | -25.8637
-15.5 | -1.2161 | 0.04354 | -0.033 | -27.9306
-15 | -1.207 | 0.03928 | -0.0325 | -30.7281
-14.5 | -1.1918 | 0.03578 | -0.0319 | -33.3091
-14 | -1.1769 | 0.03238 | -0.0309 | -36.3465
-13.5 | -1.1566 | 0.02955 | -0.0299 | -39.1404
-13 | -1.1382 | 0.02665 | -0.0286 | -42.7092
-12.5 | -1.1159 | 0.02414 | -0.0272 | -46.2262
-12 | -1.0917 | 0.02188 | -0.0257 | -49.8949
-11.5 | -1.0657 | 0.01988 | -0.024 | -53.6066
-11 | -1.0383 | 0.01813 | -0.0221 | -57.2697
-10.5 | -0.9963 | 0.01652 | -0.0224 | -60.3087
-10 | -0.9689 | 0.01539 | -0.0189 | -62.9565
-9.5 | -0.9381 | 0.01428 | -0.016 | -65.6933
-9 | -0.9044 | 0.01327 | -0.0133 | -68.1537
-8.5 | -0.8717 | 0.01226 | -0.0102 | -71.1011
-8 | -0.8394 | 0.01137 | -0.0066 | -73.8259
-7.5 | -0.803 | 0.0104 | -0.0038 | -77.2115
-7 | -0.765 | 0.00939 | -0.0013 | -81.4696
-6.5 | -0.7212 | 0.00869 | 0.0005 | -82.9919
-6 | -0.6724 | 0.00824 | 0.0016 | -81.6019
-5.5 | -0.6193 | 0.00798 | 0.0019 | -77.6065
-4.5 | -0.5095 | 0.00766 | 0.002 | -66.5144
-4 | -0.4538 | 0.00757 | 0.002 | -59.9472
-3.5 | -0.3976 | 0.00747 | 0.0018 | -53.2262
-3 | -0.3417 | 0.00737 | 0.0017 | -46.3636
-2.5 | -0.2856 | 0.00731 | 0.0016 | -39.0698
-2 | -0.2282 | 0.00726 | 0.0012 | -31.4325
-1.5 | -0.1719 | 0.00724 | 0.0011 | -23.7431
-1 | -0.1143 | 0.00718 | 0.0006 | -15.9192
-0.5 | -0.0573 | 0.00719 | 0.0004 | -7.9694
0 | 0 | 0.00715 | 0 | 0
0.5 | 0.0573 | 0.00719 | -0.0004 | 7.9694
1 | 0.1143 | 0.00718 | -0.0006 | 15.9192
1.5 | 0.1719 | 0.00724 | -0.0011 | 23.7431
2 | 0.2282 | 0.00726 | -0.0012 | 31.4325
2.5 | 0.2856 | 0.0073 | -0.0016 | 39.1233
3 | 0.3417 | 0.00737 | -0.0017 | 46.3636
3.5 | 0.3976 | 0.00747 | -0.0018 | 53.2262
4 | 0.4538 | 0.00757 | -0.002 | 59.9472
4.5 | 0.5096 | 0.00766 | -0.0021 | 66.5274
5.5 | 0.6194 | 0.00798 | -0.0019 | 77.619
6 | 0.6725 | 0.00824 | -0.0016 | 81.6141
6.5 | 0.7214 | 0.00869 | -0.0006 | 83.015
7 | 0.7652 | 0.0094 | 0.0012 | 81.4043
7.5 | 0.8033 | 0.0104 | 0.0038 | 77.2404
8 | 0.8399 | 0.01137 | 0.0066 | 73.8698
8.5 | 0.8722 | 0.01227 | 0.0101 | 71.0839
9 | 0.905 | 0.01327 | 0.0132 | 68.1989
9.5 | 0.9389 | 0.01428 | 0.0159 | 65.7493
10 | 0.97 | 0.01538 | 0.0187 | 63.0689
10.5 | 0.9976 | 0.01652 | 0.0222 | 60.3874
11 | 1.0392 | 0.01812 | 0.0219 | 57.351
11.5 | 1.0669 | 0.01986 | 0.0238 | 53.721
12 | 1.0931 | 0.02186 | 0.0255 | 50.0046
12.5 | 1.1175 | 0.02412 | 0.0269 | 46.3308
13 | 1.14 | 0.02662 | 0.0283 | 42.8249
13.5 | 1.1587 | 0.02951 | 0.0296 | 39.2647
14 | 1.179 | 0.03235 | 0.0306 | 36.4451
14.5 | 1.1943 | 0.03572 | 0.0315 | 33.4351
15 | 1.2096 | 0.03924 | 0.0321 | 30.8257
15.5 | 1.219 | 0.04347 | 0.0326 | 28.0423
16 | 1.2322 | 0.04747 | 0.0327 | 25.9574
16.5 | 1.2384 | 0.05234 | 0.0326 | 23.6607
17 | 1.2409 | 0.05774 | 0.0321 | 21.4912
17.5 | 1.2478 | 0.06285 | 0.0315 | 19.8536
18 | 1.2507 | 0.06851 | 0.0305 | 18.2557
18.5 | 1.2448 | 0.07541 | 0.029 | 16.5071
19 | 1.2329 | 0.08322 | 0.0271 | 14.8149
19.5 | 1.2286 | 0.09031 | 0.0249 | 13.6043
20 | 1.2209 | 0.09801 | 0.0224 | 12.4569

## 45. Re 1M Mach 0.25 (1)
BIGFOIL.COM POLAR EXPORT
GA 35A020
GA 35A020 |  |  |  | Cl Max: | 1.388 | at alpha= | 14.5 | deg
JavaFoil+Calcfoil stall+Eppler ext transition |  |  |  | L/D Max: | 85.033 | at alpha= | 7 | deg
Re: | 1000000 |  |  | Cd Min: | 0.00838 | at alpha= | 2 | deg
Mach: | 0.25 |  |  | Cl=0 at alpha= | 0 | deg
|  |  |  | @ Cl=0.1, Cd= | 0.00846
|  |  |  | @ Cl=0.4, Cd= | 0.0084968
|  |  |  | @ Cl=0.6, Cd= | 0.0091591
alpha (deg) | Cl | Cd | Cm | Cl/Cd
-19.5 | -1.005 | 0.16712 | 0.027 | -6.013
-19 | -1.059 | 0.1496 | 0.029 | -7.081
-18.5 | -1.117 | 0.12834 | 0.03 | -8.702
-18 | -1.192 | 0.09789 | 0.033 | -12.177
-17.5 | -1.241 | 0.08422 | 0.033 | -14.739
-17 | -1.291 | 0.06963 | 0.034 | -18.538
-16.5 | -1.322 | 0.06308 | 0.033 | -20.958
-16 | -1.349 | 0.05647 | 0.033 | -23.886
-15.5 | -1.369 | 0.05067 | 0.032 | -27.02
-15 | -1.381 | 0.04621 | 0.032 | -29.896
-14.5 | -1.388 | 0.04225 | 0.031 | -32.849
-14 | -1.387 | 0.03904 | 0.03 | -35.528
-13.5 | -1.38 | 0.03612 | 0.029 | -38.206
-13 | -1.367 | 0.03338 | 0.028 | -40.952
-12.5 | -1.349 | 0.03135 | 0.028 | -43.036
-12 | -1.326 | 0.02915 | 0.027 | -45.499
-11.5 | -1.299 | 0.02692 | 0.026 | -48.24
-11 | -1.265 | 0.02554 | 0.025 | -49.54
-10.5 | -1.231 | 0.02322 | 0.024 | -53.019
-10 | -1.191 | 0.02164 | 0.023 | -55.034
-9.5 | -1.147 | 0.02035 | 0.022 | -56.361
-9 | -1.102 | 0.01843 | 0.021 | -59.805
-8.5 | -1.053 | 0.01707 | 0.02 | -61.674
-8 | -1.001 | 0.01613 | 0.019 | -62.062
-7.5 | -0.95 | 0.01473 | 0.018 | -64.483
-7 | -0.899 | 0.01075 | 0.017 | -83.613
-6.5 | -0.839 | 0.01029 | 0.016 | -81.522
-6 | -0.777 | 0.00989 | 0.014 | -78.536
-5.5 | -0.714 | 0.00943 | 0.013 | -75.666
-5 | -0.65 | 0.00921 | 0.012 | -70.635
-4.5 | -0.586 | 0.00898 | 0.011 | -65.233
-4 | -0.522 | 0.00901 | 0.01 | -57.878
-3.5 | -0.457 | 0.00888 | 0.008 | -51.425
-3 | -0.392 | 0.00854 | 0.007 | -45.918
-2.5 | -0.327 | 0.00845 | 0.006 | -38.659
-2 | -0.262 | 0.00842 | 0.005 | -31.148
-1.5 | -0.197 | 0.0086 | 0.004 | -22.862
-1 | -0.131 | 0.0085 | 0.002 | -15.418
-0.5 | -0.066 | 0.0085 | 0.001 | -7.717
0 | 0 | 0.00852 | 0 | 0
0.5 | 0.066 | 0.00846 | -0.001 | 7.814
1 | 0.132 | 0.00846 | -0.002 | 15.614
1.5 | 0.198 | 0.00856 | -0.004 | 23.157
2 | 0.264 | 0.00838 | -0.005 | 31.55
2.5 | 0.329 | 0.00841 | -0.006 | 39.168
3 | 0.395 | 0.00849 | -0.007 | 46.536
3.5 | 0.461 | 0.00858 | -0.008 | 53.716
4 | 0.526 | 0.00896 | -0.01 | 58.709
4.5 | 0.591 | 0.00913 | -0.011 | 64.737
5 | 0.656 | 0.00934 | -0.012 | 70.212
5.5 | 0.72 | 0.00937 | -0.013 | 76.857
6 | 0.784 | 0.00964 | -0.014 | 81.303
6.5 | 0.846 | 0.01021 | -0.016 | 82.866
7 | 0.907 | 0.01067 | -0.017 | 85.033
7.5 | 0.95 | 0.01473 | -0.018 | 64.483
8 | 1.001 | 0.01613 | -0.019 | 62.062
8.5 | 1.053 | 0.01707 | -0.02 | 61.674
9 | 1.102 | 0.01843 | -0.021 | 59.805
9.5 | 1.147 | 0.02035 | -0.022 | 56.361
10 | 1.191 | 0.02164 | -0.023 | 55.034
10.5 | 1.231 | 0.02322 | -0.024 | 53.019
11 | 1.265 | 0.02554 | -0.025 | 49.54
11.5 | 1.299 | 0.02692 | -0.025 | 48.24
12 | 1.326 | 0.02915 | -0.026 | 45.499
12.5 | 1.349 | 0.03135 | -0.027 | 43.036
13 | 1.367 | 0.03338 | -0.028 | 40.952
13.5 | 1.38 | 0.03612 | -0.029 | 38.206
14 | 1.387 | 0.03904 | -0.03 | 35.528
14.5 | 1.388 | 0.04225 | -0.031 | 32.849
15 | 1.381 | 0.04621 | -0.031 | 29.896
15.5 | 1.369 | 0.05067 | -0.032 | 27.02
16 | 1.349 | 0.05647 | -0.033 | 23.886
16.5 | 1.322 | 0.06308 | -0.033 | 20.958
17 | 1.291 | 0.06963 | -0.033 | 18.538
17.5 | 1.241 | 0.08427 | -0.033 | 14.728
18 | 1.195 | 0.09606 | -0.033 | 12.436
18.5 | 1.117 | 0.12834 | -0.03 | 8.702
19 | 1.059 | 0.1496 | -0.028 | 7.081
19.5 | 1.005 | 0.16712 | -0.026 | 6.013

## 46. Re 1M Mach 0.25 (2)
BIGFOIL.COM POLAR EXPORT
GA 35A020
GA 35A020 |  |  |  | Cl Max: | 1.1785 | at alpha= | 16.5 | deg
XFOIL ncrit=9 |  |  |  | L/D Max: | 81.3421 | at alpha= | 6.5 | deg
Re: | 1000000 |  |  | Cd Min: | 0.12183 | at alpha= | 20 | deg
Mach: | 0.25 |  |  | Cl=0 at alpha= | 0 | deg
|  |  |  | @ Cl=0.1, Cd= | 0.0073387
|  |  |  | @ Cl=0.4, Cd= | 0.0075994
|  |  |  | @ Cl=0.6, Cd= | 0.0080705
alpha (deg) | Cl | Cd | Cm | Cl/Cd
-20 | -1.1123 | 0.12178 | -0.0192 | -9.1337
-19.5 | -1.1252 | 0.11261 | -0.0232 | -9.992
-19 | -1.1365 | 0.10387 | -0.0267 | -10.9416
-18.5 | -1.1467 | 0.0955 | -0.0297 | -12.0073
-18 | -1.1593 | 0.08704 | -0.0323 | -13.3192
-17.5 | -1.1713 | 0.07893 | -0.0345 | -14.8397
-17 | -1.1746 | 0.07204 | -0.0361 | -16.3048
-16.5 | -1.1753 | 0.06566 | -0.0371 | -17.8998
-16 | -1.1719 | 0.05987 | -0.0378 | -19.5741
-15.5 | -1.1744 | 0.05371 | -0.0383 | -21.8656
-15 | -1.1661 | 0.04878 | -0.0383 | -23.9053
-14.5 | -1.1576 | 0.04408 | -0.0379 | -26.2613
-14 | -1.1469 | 0.03972 | -0.0374 | -28.8746
-13.5 | -1.1332 | 0.03585 | -0.0364 | -31.6095
-13 | -1.1162 | 0.03239 | -0.0353 | -34.4613
-12.5 | -1.0994 | 0.02909 | -0.0339 | -37.7931
-12 | -1.0792 | 0.02614 | -0.0324 | -41.2854
-11.5 | -1.0562 | 0.02351 | -0.0307 | -44.9256
-11 | -1.031 | 0.02118 | -0.0289 | -48.678
-10.5 | -0.9948 | 0.01898 | -0.0287 | -52.4131
-10 | -0.9695 | 0.0174 | -0.0252 | -55.7184
-9.5 | -0.9404 | 0.01585 | -0.0224 | -59.3312
-9 | -0.908 | 0.01454 | -0.0196 | -62.4484
-8.5 | -0.8765 | 0.01327 | -0.0163 | -66.0512
-8 | -0.8441 | 0.01212 | -0.0128 | -69.6452
-7.5 | -0.8143 | 0.01111 | -0.0084 | -73.2943
-7 | -0.7793 | 0.01002 | -0.0048 | -77.7745
-6.5 | -0.7392 | 0.00909 | -0.002 | -81.3201
-6 | -0.6915 | 0.00854 | -0.0002 | -80.9719
-5.5 | -0.6382 | 0.0082 | 0.0006 | -77.8293
-5 | -0.5819 | 0.00801 | 0.0009 | -72.6467
-4.5 | -0.5252 | 0.00786 | 0.0012 | -66.8193
-4 | -0.4678 | 0.00771 | 0.0013 | -60.6744
-3.5 | -0.4108 | 0.00762 | 0.0014 | -53.9108
-3 | -0.3525 | 0.00751 | 0.0013 | -46.9374
-2.5 | -0.2939 | 0.00747 | 0.0012 | -39.344
-2 | -0.2355 | 0.00741 | 0.001 | -31.7814
-1.5 | -0.1769 | 0.00735 | 0.0008 | -24.068
-1 | -0.1178 | 0.00736 | 0.0006 | -16.0054
-0.5 | -0.059 | 0.00729 | 0.0003 | -8.0933
0 | 0 | 0.00736 | 0 | 0
0.5 | 0.059 | 0.00729 | -0.0003 | 8.0933
1 | 0.1179 | 0.00736 | -0.0006 | 16.019
1.5 | 0.1769 | 0.00735 | -0.0008 | 24.068
2 | 0.2355 | 0.00741 | -0.001 | 31.7814
2.5 | 0.2939 | 0.00747 | -0.0012 | 39.344
3 | 0.3526 | 0.00751 | -0.0013 | 46.9507
3.5 | 0.4109 | 0.00762 | -0.0014 | 53.9239
4 | 0.4679 | 0.00771 | -0.0013 | 60.6874
4.5 | 0.5253 | 0.00786 | -0.0012 | 66.8321
5 | 0.5821 | 0.00801 | -0.001 | 72.6717
5.5 | 0.6383 | 0.0082 | -0.0006 | 77.8415
6 | 0.6917 | 0.00854 | 0.0002 | 80.9953
6.5 | 0.7394 | 0.00909 | 0.0019 | 81.3421
7 | 0.7795 | 0.01003 | 0.0047 | 77.7168
7.5 | 0.8146 | 0.01111 | 0.0083 | 73.3213
8 | 0.8447 | 0.01212 | 0.0127 | 69.6947
8.5 | 0.8771 | 0.01328 | 0.0162 | 66.0467
9 | 0.9087 | 0.01454 | 0.0195 | 62.4966
9.5 | 0.9414 | 0.01584 | 0.0222 | 59.4318
10 | 0.9707 | 0.01739 | 0.025 | 55.8194
10.5 | 0.9962 | 0.01897 | 0.0285 | 52.5145
11 | 1.0321 | 0.02117 | 0.0287 | 48.753
11.5 | 1.0576 | 0.02349 | 0.0305 | 45.0234
12 | 1.0809 | 0.02612 | 0.0321 | 41.3821
12.5 | 1.1013 | 0.02906 | 0.0336 | 37.8975
13 | 1.1183 | 0.03235 | 0.035 | 34.5688
13.5 | 1.1353 | 0.03582 | 0.0361 | 31.6946
14 | 1.1494 | 0.03968 | 0.037 | 28.9667
14.5 | 1.1598 | 0.04407 | 0.0376 | 26.3172
15 | 1.1689 | 0.04873 | 0.0379 | 23.9873
15.5 | 1.1772 | 0.05367 | 0.0378 | 21.934
16 | 1.1741 | 0.0599 | 0.0374 | 19.601
16.5 | 1.1785 | 0.0656 | 0.0367 | 17.9649
17 | 1.1779 | 0.07199 | 0.0356 | 16.362
17.5 | 1.1745 | 0.07891 | 0.034 | 14.884
18 | 1.1621 | 0.08708 | 0.0318 | 13.3452
18.5 | 1.1503 | 0.09546 | 0.0292 | 12.0501
19 | 1.14 | 0.10386 | 0.0262 | 10.9763
19.5 | 1.1288 | 0.11261 | 0.0227 | 10.024
20 | 1.1158 | 0.12183 | 0.0186 | 9.1587

## 47. Re 1M Mach 0.50 (1)
BIGFOIL.COM POLAR EXPORT
GA 35A020
GA 35A020 |  |  |  | Cl Max: | 1.167 | at alpha= | 20 | deg
JavaFoil+Calcfoil stall+Eppler ext transition |  |  |  | L/D Max: | 82.44 | at alpha= | 6 | deg
Re: | 1000000 |  |  | Cd Min: | 0.00889 | at alpha= | -1.5 | deg
Mach: | 0.5 |  |  | Cl=0 at alpha= | 0 | deg
|  |  |  | @ Cl=0.1, Cd= | 0.0090081
|  |  |  | @ Cl=0.4, Cd= | 0.0090038
|  |  |  | @ Cl=0.6, Cd= | 0.0094818
alpha (deg) | Cl | Cd | Cm | Cl/Cd
-20 | -1.167 | 0.21019 | 0.03 | -5.551
-19.5 | -1.143 | 0.20567 | 0.031 | -5.556
-19 | -1.11 | 0.19807 | 0.029 | -5.606
-18.5 | -1.079 | 0.1905 | 0.027 | -5.663
-18 | -1.05 | 0.1837 | 0.026 | -5.716
-17.5 | -1.021 | 0.18185 | 0.025 | -5.616
-17 | -0.993 | 0.1745 | 0.025 | -5.692
-16.5 | -0.969 | 0.17096 | 0.025 | -5.665
-16 | -0.939 | 0.16014 | 0.024 | -5.863
-15.5 | -0.907 | 0.15481 | 0.022 | -5.856
-15 | -0.877 | 0.1491 | 0.021 | -5.882
-14.5 | -0.847 | 0.14416 | 0.02 | -5.879
-14 | -0.819 | 0.13966 | 0.019 | -5.862
-13.5 | -0.79 | 0.13485 | 0.018 | -5.861
-13 | -0.759 | 0.12067 | 0.016 | -6.29
-12.5 | -0.73 | 0.11401 | 0.015 | -6.401
-12 | -0.702 | 0.10526 | 0.015 | -6.665
-11.5 | -0.672 | 0.0984 | 0.013 | -6.825
-11 | -0.734 | 0.04465 | 0.026 | -16.446
-10.5 | -1.093 | 0.03763 | 0.026 | -29.046
-10 | -1.153 | 0.03333 | 0.025 | -34.594
-9.5 | -1.159 | 0.02994 | 0.024 | -38.702
-9 | -1.142 | 0.02652 | 0.023 | -43.065
-8.5 | -1.11 | 0.02421 | 0.022 | -45.84
-8 | -1.07 | 0.02139 | 0.02 | -50.028
-7.5 | -1.022 | 0.01956 | 0.019 | -52.24
-7 | -0.968 | 0.01812 | 0.018 | -53.423
-6.5 | -0.929 | 0.01243 | 0.017 | -74.73
-6 | -0.863 | 0.01139 | 0.016 | -75.708
-5.5 | -0.794 | 0.01083 | 0.015 | -73.316
-5 | -0.724 | 0.01041 | 0.013 | -69.567
-4.5 | -0.653 | 0.00985 | 0.012 | -66.303
-4 | -0.582 | 0.0096 | 0.011 | -60.621
-3.5 | -0.51 | 0.00932 | 0.009 | -54.688
-3 | -0.437 | 0.00943 | 0.008 | -46.389
-2.5 | -0.365 | 0.00901 | 0.007 | -40.506
-2 | -0.293 | 0.00897 | 0.005 | -32.672
-1.5 | -0.22 | 0.00889 | 0.004 | -24.711
-1 | -0.146 | 0.00911 | 0.003 | -16.089
-0.5 | -0.073 | 0.00902 | 0.001 | -8.118
0 | 0 | 0.00902 | 0 | 0
0.5 | 0.074 | 0.00898 | -0.001 | 8.229
1 | 0.148 | 0.00906 | -0.003 | 16.312
1.5 | 0.222 | 0.0091 | -0.004 | 24.359
2 | 0.295 | 0.00892 | -0.005 | 33.133
2.5 | 0.368 | 0.00896 | -0.007 | 41.091
3 | 0.441 | 0.00906 | -0.008 | 48.706
3.5 | 0.514 | 0.00922 | -0.009 | 55.764
4 | 0.587 | 0.00948 | -0.011 | 61.895
4.5 | 0.659 | 0.00949 | -0.012 | 69.5
5 | 0.731 | 0.01037 | -0.013 | 70.505
5.5 | 0.802 | 0.01079 | -0.015 | 74.331
6 | 0.871 | 0.01056 | -0.016 | 82.44
6.5 | 0.938 | 0.01204 | -0.017 | 77.943
7 | 0.968 | 0.01794 | -0.018 | 53.949
7.5 | 1.022 | 0.01959 | -0.019 | 52.162
8 | 1.07 | 0.02142 | -0.02 | 49.964
8.5 | 1.11 | 0.02383 | -0.021 | 46.589
9 | 1.142 | 0.02652 | -0.022 | 43.065
9.5 | 1.159 | 0.02994 | -0.024 | 38.702
10 | 1.153 | 0.03333 | -0.025 | 34.594
10.5 | 1.093 | 0.03759 | -0.025 | 29.085
11 | 0.736 | 0.04381 | -0.026 | 16.808
11.5 | 0.672 | 0.09805 | -0.013 | 6.849
12 | 0.702 | 0.10685 | -0.014 | 6.566
12.5 | 0.73 | 0.11401 | -0.015 | 6.401
13 | 0.759 | 0.12106 | -0.016 | 6.269
13.5 | 0.791 | 0.13135 | -0.018 | 6.019
14 | 0.819 | 0.13962 | -0.019 | 5.863
14.5 | 0.847 | 0.14417 | -0.019 | 5.878
15 | 0.877 | 0.14921 | -0.021 | 5.877
15.5 | 0.907 | 0.15492 | -0.022 | 5.852
16 | 0.939 | 0.16293 | -0.024 | 5.764
16.5 | 0.968 | 0.1739 | -0.025 | 5.569
17 | 0.993 | 0.17344 | -0.024 | 5.727
17.5 | 1.021 | 0.18187 | -0.025 | 5.616
18 | 1.05 | 0.1906 | -0.026 | 5.509
18.5 | 1.079 | 0.1956 | -0.027 | 5.515
19 | 1.11 | 0.201 | -0.029 | 5.524
19.5 | 1.143 | 0.20582 | -0.03 | 5.552
20 | 1.167 | 0.21025 | -0.03 | 5.55

## 48. Re 1M Mach 0.50 (2)
BIGFOIL.COM POLAR EXPORT
GA 35A020
GA 35A020 |  |  |  | Cl Max: | 0.9831 | at alpha= | 12.5 | deg
XFOIL ncrit=9 |  |  |  | L/D Max: | 75.9208 | at alpha= | 5.5 | deg
Re: | 1000000 |  |  | Cd Min: | 0.15124 | at alpha= | 17.5 | deg
Mach: | 0.5 |  |  | Cl=0 at alpha= | 0 | deg
|  |  |  | @ Cl=0.1, Cd= | 0.0079652
|  |  |  | @ Cl=0.4, Cd= | 0.0082545
|  |  |  | @ Cl=0.6, Cd= | 0.0087495
alpha (deg) | Cl | Cd | Cm | Cl/Cd
-17.5 | -0.8353 | 0.15089 | -0.0183 | -5.5358
-17 | -0.8628 | 0.13744 | -0.0266 | -6.2776
-16.5 | -0.8834 | 0.12567 | -0.0332 | -7.0295
-16 | -0.9048 | 0.11442 | -0.039 | -7.9077
-15.5 | -0.9253 | 0.10376 | -0.0439 | -8.9177
-15 | -0.9436 | 0.0939 | -0.0476 | -10.049
-14.5 | -0.9575 | 0.08491 | -0.0503 | -11.2766
-14 | -0.9691 | 0.07652 | -0.0524 | -12.6647
-13.5 | -0.9761 | 0.06889 | -0.0536 | -14.169
-13 | -0.9795 | 0.06189 | -0.0541 | -15.8265
-12.5 | -0.9811 | 0.05531 | -0.0542 | -17.7382
-12 | -0.9777 | 0.04937 | -0.0537 | -19.8035
-11.5 | -0.9692 | 0.0441 | -0.0527 | -21.9773
-11 | -0.9574 | 0.0392 | -0.0517 | -24.4235
-10.5 | -0.9461 | 0.03503 | -0.049 | -27.0083
-10 | -0.9317 | 0.0312 | -0.0462 | -29.8622
-9.5 | -0.913 | 0.02766 | -0.0436 | -33.008
-9 | -0.8915 | 0.02436 | -0.0409 | -36.5969
-8.5 | -0.8685 | 0.02124 | -0.0381 | -40.8898
-8 | -0.8434 | 0.01838 | -0.0351 | -45.8868
-7.5 | -0.8178 | 0.0158 | -0.0316 | -51.7595
-7 | -0.7948 | 0.01349 | -0.0269 | -58.9177
-6.5 | -0.7734 | 0.01151 | -0.0208 | -67.1937
-6 | -0.7537 | 0.01004 | -0.0131 | -75.0697
-5.5 | -0.7089 | 0.00934 | -0.0086 | -75.8994
-5 | -0.6508 | 0.00896 | -0.0062 | -72.6339
-4.5 | -0.5903 | 0.00871 | -0.0044 | -67.7727
-4 | -0.5263 | 0.0085 | -0.0032 | -61.9176
-3.5 | -0.4625 | 0.00836 | -0.0021 | -55.323
-3 | -0.3972 | 0.00825 | -0.0015 | -48.1455
-2.5 | -0.3306 | 0.00818 | -0.0011 | -40.4156
-2 | -0.2662 | 0.0081 | -0.0004 | -32.8642
-1.5 | -0.1991 | 0.00801 | -0.0004 | -24.8564
-1 | -0.1331 | 0.00799 | -0.0002 | -16.6583
-0.5 | -0.0664 | 0.00794 | -0.0001 | -8.3627
0 | 0 | 0.00795 | 0 | 0
0.5 | 0.0664 | 0.00794 | 0.0001 | 8.3627
1 | 0.1331 | 0.00799 | 0.0001 | 16.6583
1.5 | 0.1991 | 0.00801 | 0.0004 | 24.8564
2 | 0.2663 | 0.0081 | 0.0004 | 32.8765
2.5 | 0.3307 | 0.00818 | 0.0011 | 40.4279
3 | 0.3973 | 0.00825 | 0.0014 | 48.1576
3.5 | 0.4626 | 0.00836 | 0.0021 | 55.3349
4 | 0.5264 | 0.0085 | 0.0032 | 61.9294
4.5 | 0.5904 | 0.00871 | 0.0043 | 67.7842
5 | 0.6511 | 0.00896 | 0.0062 | 72.6674
5.5 | 0.7091 | 0.00934 | 0.0085 | 75.9208
6 | 0.7541 | 0.01004 | 0.013 | 75.1096
6.5 | 0.7738 | 0.01151 | 0.0207 | 67.2285
7 | 0.7954 | 0.01349 | 0.0268 | 58.9622
7.5 | 0.8186 | 0.01581 | 0.0314 | 51.7774
8 | 0.8444 | 0.01838 | 0.0349 | 45.9412
8.5 | 0.8697 | 0.02124 | 0.0379 | 40.9463
9 | 0.8929 | 0.02435 | 0.0407 | 36.6694
9.5 | 0.9144 | 0.02767 | 0.0433 | 33.0466
10 | 0.9335 | 0.0312 | 0.046 | 29.9199
10.5 | 0.9479 | 0.03504 | 0.0487 | 27.0519
11 | 0.9592 | 0.03919 | 0.0514 | 24.4756
11.5 | 0.9711 | 0.0441 | 0.0524 | 22.0204
12 | 0.9796 | 0.04939 | 0.0534 | 19.834
12.5 | 0.9831 | 0.05533 | 0.0538 | 17.7679
13 | 0.9814 | 0.06193 | 0.0538 | 15.8469
13.5 | 0.9782 | 0.06893 | 0.0532 | 14.1912
14 | 0.9713 | 0.07657 | 0.052 | 12.6851
15 | 0.9457 | 0.09401 | 0.0472 | 10.0596
15.5 | 0.9272 | 0.1039 | 0.0434 | 8.924
16 | 0.9067 | 0.11459 | 0.0385 | 7.9126
16.5 | 0.8852 | 0.12588 | 0.0327 | 7.0321
17 | 0.8644 | 0.1377 | 0.026 | 6.2774
17.5 | 0.8366 | 0.15124 | 0.0177 | 5.5316

## 49. Re 2M Mach 0.00 (1)
BIGFOIL.COM POLAR EXPORT
GA 35A020
GA 35A020 |  |  |  | Cl Max: | 1.505 | at alpha= | 17 | deg
JavaFoil+Calcfoil stall+Eppler ext transition |  |  |  | L/D Max: | 87.987 | at alpha= | 6.5 | deg
Re: | 2000000 |  |  | Cd Min: | 0.00741 | at alpha= | 2 | deg
Mach: | 0 |  |  | Cl=0 at alpha= | 0 | deg
|  |  |  | @ Cl=0.1, Cd= | 0.0074813
|  |  |  | @ Cl=0.4, Cd= | 0.00748
|  |  |  | @ Cl=0.6, Cd= | 0.0080339
alpha (deg) | Cl | Cd | Cm | Cl/Cd
-20 | -1.445 | 0.072 | 0.038 | -20.074
-19.5 | -1.462 | 0.06596 | 0.038 | -22.17
-19 | -1.477 | 0.06088 | 0.037 | -24.259
-18.5 | -1.489 | 0.05567 | 0.036 | -26.753
-18 | -1.498 | 0.05134 | 0.036 | -29.179
-17.5 | -1.503 | 0.0476 | 0.035 | -31.584
-17 | -1.505 | 0.04417 | 0.034 | -34.081
-16.5 | -1.504 | 0.04104 | 0.034 | -36.645
-16 | -1.5 | 0.03798 | 0.033 | -39.489
-15.5 | -1.491 | 0.0355 | 0.032 | -42.014
-15 | -1.48 | 0.03271 | 0.031 | -45.25
-14.5 | -1.464 | 0.03088 | 0.031 | -47.432
-14 | -1.446 | 0.02903 | 0.03 | -49.787
-13.5 | -1.423 | 0.02727 | 0.029 | -52.164
-13 | -1.398 | 0.02549 | 0.028 | -54.843
-12.5 | -1.369 | 0.02391 | 0.027 | -57.244
-12 | -1.337 | 0.02251 | 0.026 | -59.396
-11.5 | -1.302 | 0.02116 | 0.025 | -61.529
-11 | -1.266 | 0.01929 | 0.024 | -65.631
-10.5 | -1.225 | 0.01814 | 0.023 | -67.545
-10 | -1.181 | 0.01715 | 0.022 | -68.875
-9.5 | -1.134 | 0.01619 | 0.021 | -70.045
-9 | -1.089 | 0.01472 | 0.02 | -73.993
-8.5 | -1.043 | 0.01378 | 0.02 | -75.712
-8 | -0.988 | 0.01316 | 0.018 | -75.052
-7.5 | -0.931 | 0.01234 | 0.017 | -75.394
-7 | -0.873 | 0.01063 | 0.016 | -82.117
-6.5 | -0.814 | 0.00939 | 0.015 | -86.597
-6 | -0.753 | 0.00873 | 0.014 | -86.259
-5.5 | -0.692 | 0.00836 | 0.013 | -82.758
-5 | -0.63 | 0.00805 | 0.012 | -78.251
-4.5 | -0.568 | 0.00811 | 0.01 | -70.014
-4 | -0.505 | 0.0079 | 0.009 | -64.014
-3.5 | -0.443 | 0.00752 | 0.008 | -58.894
-3 | -0.38 | 0.00752 | 0.007 | -50.485
-2.5 | -0.317 | 0.00747 | 0.006 | -42.418
-2 | -0.254 | 0.00745 | 0.005 | -34.102
-1.5 | -0.19 | 0.00746 | 0.004 | -25.529
-1 | -0.127 | 0.00753 | 0.002 | -16.869
-0.5 | -0.064 | 0.00751 | 0.001 | -8.462
0 | 0 | 0.00742 | 0 | 0
0.5 | 0.064 | 0.00747 | -0.001 | 8.564
1 | 0.128 | 0.00749 | -0.002 | 17.078
1.5 | 0.192 | 0.00742 | -0.004 | 25.852
2 | 0.256 | 0.00741 | -0.005 | 34.53
2.5 | 0.319 | 0.00743 | -0.006 | 42.961
3 | 0.383 | 0.00748 | -0.007 | 51.146
3.5 | 0.446 | 0.00748 | -0.008 | 59.683
4 | 0.509 | 0.00785 | -0.009 | 64.907
4.5 | 0.573 | 0.00806 | -0.01 | 71.011
5 | 0.635 | 0.008 | -0.012 | 79.408
5.5 | 0.698 | 0.0083 | -0.013 | 84.023
6 | 0.76 | 0.00867 | -0.014 | 87.601
6.5 | 0.821 | 0.00933 | -0.015 | 87.987
7 | 0.88 | 0.01055 | -0.016 | 83.483
7.5 | 0.939 | 0.01225 | -0.017 | 76.675
8 | 0.997 | 0.01306 | -0.018 | 76.369
8.5 | 1.054 | 0.01367 | -0.02 | 77.095
9 | 1.089 | 0.01472 | -0.02 | 73.993
9.5 | 1.134 | 0.01619 | -0.021 | 70.045
10 | 1.181 | 0.01715 | -0.022 | 68.875
10.5 | 1.225 | 0.01814 | -0.023 | 67.545
11 | 1.266 | 0.01929 | -0.024 | 65.631
11.5 | 1.302 | 0.02116 | -0.025 | 61.529
12 | 1.337 | 0.02251 | -0.026 | 59.396
12.5 | 1.369 | 0.02391 | -0.027 | 57.244
13 | 1.398 | 0.02549 | -0.028 | 54.843
13.5 | 1.423 | 0.02727 | -0.029 | 52.164
14 | 1.446 | 0.02903 | -0.03 | 49.787
14.5 | 1.464 | 0.03088 | -0.03 | 47.432
15 | 1.48 | 0.03271 | -0.031 | 45.25
15.5 | 1.491 | 0.0355 | -0.032 | 42.014
16 | 1.5 | 0.03798 | -0.033 | 39.489
16.5 | 1.504 | 0.04104 | -0.033 | 36.645
17 | 1.505 | 0.04417 | -0.034 | 34.081
17.5 | 1.503 | 0.0476 | -0.035 | 31.584
18 | 1.498 | 0.05134 | -0.036 | 29.179
18.5 | 1.489 | 0.05567 | -0.036 | 26.753
19 | 1.477 | 0.06088 | -0.037 | 24.259
19.5 | 1.462 | 0.06596 | -0.037 | 22.17
20 | 1.445 | 0.072 | -0.038 | 20.074

## 50. Re 2M Mach 0.00 (2)
BIGFOIL.COM POLAR EXPORT
GA 35A020
GA 35A020 |  |  |  | Cl Max: | 1.3973 | at alpha= | 19 | deg
XFOIL ncrit=9 |  |  |  | L/D Max: | 89.7691 | at alpha= | 5.5 | deg
Re: | 2000000 |  |  | Cd Min: | 0.07516 | at alpha= | -20 | deg
Mach: | 0 |  |  | Cl=0 at alpha= | 0 | deg
|  |  |  | @ Cl=0.1, Cd= | 0.005898
|  |  |  | @ Cl=0.4, Cd= | 0.0061881
|  |  |  | @ Cl=0.6, Cd= | 0.0068091
alpha (deg) | Cl | Cd | Cm | Cl/Cd
-20 | -1.3834 | 0.07516 | -0.0266 | -18.4061
-19.5 | -1.3911 | 0.06833 | -0.0279 | -20.3586
-19 | -1.3934 | 0.06231 | -0.0289 | -22.3624
-18.5 | -1.3905 | 0.05697 | -0.0295 | -24.4076
-18 | -1.3837 | 0.05222 | -0.0298 | -26.4975
-17.5 | -1.3726 | 0.04798 | -0.03 | -28.6078
-17 | -1.3607 | 0.04396 | -0.0299 | -30.9531
-16.5 | -1.3506 | 0.03986 | -0.0295 | -33.8836
-16 | -1.3357 | 0.03635 | -0.029 | -36.7455
-15.5 | -1.3163 | 0.03333 | -0.0284 | -39.4929
-15 | -1.3001 | 0.03019 | -0.0274 | -43.0639
-14.5 | -1.2775 | 0.02765 | -0.0264 | -46.2025
-14 | -1.2562 | 0.02506 | -0.0252 | -50.1277
-13.5 | -1.229 | 0.02297 | -0.0242 | -53.5046
-13 | -1.2032 | 0.02086 | -0.0228 | -57.6798
-12.5 | -1.1741 | 0.01907 | -0.0214 | -61.5679
-12 | -1.1421 | 0.0175 | -0.0202 | -65.2629
-11.5 | -1.1087 | 0.01619 | -0.0186 | -68.4805
-11 | -1.0778 | 0.01506 | -0.0161 | -71.5671
-10.5 | -1.0437 | 0.01405 | -0.0139 | -74.2847
-10 | -1.0068 | 0.01318 | -0.0119 | -76.3885
-9.5 | -0.9686 | 0.01239 | -0.0098 | -78.1759
-8.5 | -0.8895 | 0.0111 | -0.0054 | -80.1351
-8 | -0.8464 | 0.01045 | -0.0037 | -80.9952
-7.5 | -0.8033 | 0.00975 | -0.0021 | -82.3897
-7 | -0.759 | 0.00901 | -0.0006 | -84.2397
-6.5 | -0.7147 | 0.00828 | 0.001 | -86.3164
-6 | -0.6697 | 0.00753 | 0.0025 | -88.9376
-5.5 | -0.622 | 0.00693 | 0.0036 | -89.7547
-5 | -0.5691 | 0.00664 | 0.0038 | -85.7078
-4.5 | -0.5136 | 0.00645 | 0.0037 | -79.6279
-4 | -0.4579 | 0.00633 | 0.0035 | -72.3381
-3.5 | -0.4011 | 0.00619 | 0.0031 | -64.7981
-3 | -0.3449 | 0.0061 | 0.0029 | -56.541
-2.5 | -0.2877 | 0.00602 | 0.0024 | -47.7907
-2 | -0.2303 | 0.00598 | 0.002 | -38.5117
-1.5 | -0.1729 | 0.00594 | 0.0015 | -29.1077
-1 | -0.1155 | 0.00589 | 0.001 | -19.6095
-0.5 | -0.0576 | 0.00592 | 0.0005 | -9.7297
0 | 0 | 0.00587 | 0 | 0
0.5 | 0.0576 | 0.00592 | -0.0005 | 9.7297
1 | 0.1155 | 0.00589 | -0.0011 | 19.6095
1.5 | 0.1729 | 0.00594 | -0.0015 | 29.1077
2 | 0.2303 | 0.00598 | -0.002 | 38.5117
2.5 | 0.2877 | 0.00602 | -0.0024 | 47.7907
3 | 0.3449 | 0.0061 | -0.0029 | 56.541
3.5 | 0.4012 | 0.00619 | -0.0031 | 64.8142
4 | 0.458 | 0.00633 | -0.0035 | 72.3539
4.5 | 0.5136 | 0.00645 | -0.0037 | 79.6279
5 | 0.5691 | 0.00664 | -0.0039 | 85.7078
5.5 | 0.6221 | 0.00693 | -0.0036 | 89.7691
6 | 0.6697 | 0.00754 | -0.0025 | 88.8196
6.5 | 0.7147 | 0.00829 | -0.001 | 86.2123
7 | 0.7593 | 0.00901 | 0.0005 | 84.273
7.5 | 0.8036 | 0.00975 | 0.002 | 82.4205
8 | 0.8469 | 0.01045 | 0.0037 | 81.0431
8.5 | 0.89 | 0.0111 | 0.0053 | 80.1802
9.5 | 0.9693 | 0.01239 | 0.0097 | 78.2324
10 | 1.0077 | 0.01318 | 0.0117 | 76.4568
10.5 | 1.0447 | 0.01405 | 0.0137 | 74.3559
11 | 1.0789 | 0.01506 | 0.0159 | 71.6401
11.5 | 1.1101 | 0.01619 | 0.0183 | 68.567
12 | 1.1432 | 0.01748 | 0.02 | 65.4005
12.5 | 1.1755 | 0.01905 | 0.0212 | 61.706
13 | 1.2049 | 0.02084 | 0.0225 | 57.8167
13.5 | 1.231 | 0.02293 | 0.0239 | 53.6851
14 | 1.2583 | 0.02503 | 0.0249 | 50.2717
14.5 | 1.2799 | 0.02759 | 0.0261 | 46.39
15 | 1.3026 | 0.03015 | 0.027 | 43.204
15.5 | 1.3188 | 0.03329 | 0.028 | 39.6155
16 | 1.3388 | 0.03628 | 0.0285 | 36.9019
16.5 | 1.3538 | 0.03979 | 0.029 | 34.0236
17 | 1.3638 | 0.0439 | 0.0294 | 31.0661
17.5 | 1.3761 | 0.04789 | 0.0295 | 28.7346
18 | 1.3874 | 0.05213 | 0.0293 | 26.6142
18.5 | 1.3945 | 0.05686 | 0.029 | 24.5251
19 | 1.3973 | 0.06221 | 0.0283 | 22.461
19.5 | 1.3953 | 0.06822 | 0.0274 | 20.4529
20 | 1.3879 | 0.075 | 0.0261 | 18.5053

## 51. Re 2M Mach 0.10 (1)
BIGFOIL.COM POLAR EXPORT
GA 35A020
GA 35A020 |  |  |  | Cl Max: | 1.487 | at alpha= | 16.5 | deg
JavaFoil+Calcfoil stall+Eppler ext transition |  |  |  | L/D Max: | 86.897 | at alpha= | 6 | deg
Re: | 2000000 |  |  | Cd Min: | 0.00739 | at alpha= | 2 | deg
Mach: | 0.1 |  |  | Cl=0 at alpha= | 0 | deg
|  |  |  | @ Cl=0.1, Cd= | 0.0074611
|  |  |  | @ Cl=0.4, Cd= | 0.0075586
|  |  |  | @ Cl=0.6, Cd= | 0.0080145
alpha (deg) | Cl | Cd | Cm | Cl/Cd
-20 | -1.399 | 0.07694 | 0.038 | -18.182
-19.5 | -1.422 | 0.06947 | 0.037 | -20.468
-19 | -1.441 | 0.06373 | 0.037 | -22.612
-18.5 | -1.457 | 0.05849 | 0.036 | -24.907
-18 | -1.469 | 0.05377 | 0.036 | -27.329
-17.5 | -1.479 | 0.04921 | 0.035 | -30.062
-17 | -1.485 | 0.04557 | 0.035 | -32.595
-16.5 | -1.487 | 0.04229 | 0.034 | -35.167
-16 | -1.486 | 0.03903 | 0.033 | -38.075
-15.5 | -1.48 | 0.03639 | 0.032 | -40.675
-15 | -1.471 | 0.03371 | 0.032 | -43.633
-14.5 | -1.458 | 0.03171 | 0.031 | -45.965
-14 | -1.441 | 0.02964 | 0.03 | -48.606
-13.5 | -1.42 | 0.02782 | 0.029 | -51.035
-13 | -1.396 | 0.02596 | 0.028 | -53.77
-12.5 | -1.368 | 0.02436 | 0.027 | -56.167
-12 | -1.338 | 0.02291 | 0.026 | -58.383
-11.5 | -1.304 | 0.02148 | 0.025 | -60.676
-11 | -1.268 | 0.0196 | 0.024 | -64.693
-10.5 | -1.228 | 0.01845 | 0.024 | -66.562
-10 | -1.184 | 0.01733 | 0.023 | -68.33
-9.5 | -1.138 | 0.01643 | 0.022 | -69.227
-9 | -1.091 | 0.01492 | 0.021 | -73.114
-8.5 | -1.048 | 0.01387 | 0.02 | -75.551
-8 | -0.992 | 0.01324 | 0.019 | -74.903
-7.5 | -0.935 | 0.01242 | 0.017 | -75.273
-7 | -0.877 | 0.01067 | 0.016 | -82.2
-6.5 | -0.817 | 0.00964 | 0.015 | -84.786
-6 | -0.757 | 0.00885 | 0.014 | -85.556
-5.5 | -0.695 | 0.00835 | 0.013 | -83.282
-5 | -0.633 | 0.0079 | 0.012 | -80.136
-4.5 | -0.571 | 0.00817 | 0.011 | -69.852
-4 | -0.508 | 0.00802 | 0.009 | -63.367
-3.5 | -0.445 | 0.00769 | 0.008 | -57.826
-3 | -0.382 | 0.00757 | 0.007 | -50.413
-2.5 | -0.318 | 0.0075 | 0.006 | -42.422
-2 | -0.255 | 0.00742 | 0.005 | -34.384
-1.5 | -0.191 | 0.00744 | 0.004 | -25.717
-1 | -0.128 | 0.00751 | 0.002 | -17.001
-0.5 | -0.064 | 0.00748 | 0.001 | -8.531
0 | 0 | 0.00751 | 0 | 0
0.5 | 0.064 | 0.00745 | -0.001 | 8.635
1 | 0.129 | 0.00747 | -0.002 | 17.211
1.5 | 0.193 | 0.00741 | -0.004 | 26.043
2 | 0.257 | 0.00739 | -0.005 | 34.817
2.5 | 0.321 | 0.00746 | -0.006 | 42.968
3 | 0.385 | 0.00753 | -0.007 | 51.076
3.5 | 0.448 | 0.00765 | -0.008 | 58.604
4 | 0.512 | 0.00797 | -0.009 | 64.258
4.5 | 0.575 | 0.00812 | -0.011 | 70.858
5 | 0.639 | 0.00785 | -0.012 | 81.313
5.5 | 0.701 | 0.00829 | -0.013 | 84.556
6 | 0.763 | 0.00878 | -0.014 | 86.897
6.5 | 0.824 | 0.00957 | -0.015 | 86.151
7 | 0.885 | 0.01059 | -0.016 | 83.565
7.5 | 0.944 | 0.01233 | -0.017 | 76.564
8 | 1.002 | 0.01314 | -0.019 | 76.23
8.5 | 1.058 | 0.01376 | -0.02 | 76.927
9 | 1.091 | 0.01492 | -0.02 | 73.114
9.5 | 1.138 | 0.01643 | -0.021 | 69.227
10 | 1.184 | 0.01733 | -0.022 | 68.33
10.5 | 1.228 | 0.01845 | -0.023 | 66.562
11 | 1.268 | 0.0196 | -0.024 | 64.693
11.5 | 1.304 | 0.02148 | -0.025 | 60.676
12 | 1.338 | 0.02291 | -0.026 | 58.383
12.5 | 1.368 | 0.02436 | -0.027 | 56.167
13 | 1.396 | 0.02596 | -0.028 | 53.77
13.5 | 1.42 | 0.02782 | -0.029 | 51.035
14 | 1.441 | 0.02964 | -0.03 | 48.606
14.5 | 1.458 | 0.03171 | -0.031 | 45.965
15 | 1.471 | 0.03371 | -0.031 | 43.633
15.5 | 1.48 | 0.03639 | -0.032 | 40.675
16 | 1.486 | 0.03903 | -0.033 | 38.075
16.5 | 1.487 | 0.04229 | -0.034 | 35.167
17 | 1.485 | 0.04557 | -0.034 | 32.595
17.5 | 1.479 | 0.04921 | -0.035 | 30.062
18 | 1.469 | 0.05377 | -0.036 | 27.329
18.5 | 1.457 | 0.05849 | -0.036 | 24.907
19 | 1.441 | 0.06373 | -0.037 | 22.612
19.5 | 1.422 | 0.06947 | -0.037 | 20.468
20 | 1.399 | 0.07694 | -0.037 | 18.182

## 52. Re 2M Mach 0.10 (2)
BIGFOIL.COM POLAR EXPORT
GA 35A020
GA 35A020 |  |  |  | Cl Max: | 1.383 | at alpha= | 19 | deg
XFOIL ncrit=9 |  |  |  | L/D Max: | 89.7561 | at alpha= | 5.5 | deg
Re: | 2000000 |  |  | Cd Min: | 0.07893 | at alpha= | -20 | deg
Mach: | 0.1 |  |  | Cl=0 at alpha= | 0 | deg
|  |  |  | @ Cl=0.1, Cd= | 0.0059072
|  |  |  | @ Cl=0.4, Cd= | 0.0062036
|  |  |  | @ Cl=0.6, Cd= | 0.0068254
alpha (deg) | Cl | Cd | Cm | Cl/Cd
-20 | -1.3678 | 0.07893 | -0.0272 | -17.3293
-19.5 | -1.3711 | 0.07244 | -0.0286 | -18.9274
-19 | -1.3792 | 0.06559 | -0.0298 | -21.0276
-18.5 | -1.3787 | 0.05986 | -0.0306 | -23.0321
-18 | -1.3735 | 0.05481 | -0.031 | -25.0593
-17.5 | -1.3647 | 0.05024 | -0.0312 | -27.1636
-17 | -1.3524 | 0.0461 | -0.0312 | -29.3362
-16.5 | -1.3439 | 0.04175 | -0.0309 | -32.1892
-16 | -1.3304 | 0.03799 | -0.0304 | -35.0197
-15.5 | -1.3124 | 0.03477 | -0.0298 | -37.7452
-15 | -1.2956 | 0.03154 | -0.0289 | -41.078
-14.5 | -1.2758 | 0.0287 | -0.0279 | -44.453
-14 | -1.2535 | 0.02611 | -0.0267 | -48.0084
-13.5 | -1.2286 | 0.02379 | -0.0255 | -51.6435
-13 | -1.2026 | 0.02161 | -0.0242 | -55.6502
-12.5 | -1.1732 | 0.01975 | -0.0229 | -59.4025
-12 | -1.1432 | 0.01804 | -0.0213 | -63.3703
-11.5 | -1.1089 | 0.01665 | -0.02 | -66.6006
-11 | -1.0784 | 0.01543 | -0.0175 | -69.8898
-10.5 | -1.0452 | 0.01432 | -0.0152 | -72.9888
-10 | -1.0084 | 0.01341 | -0.0132 | -75.1976
-9.5 | -0.9704 | 0.01257 | -0.011 | -77.1997
-9 | -0.9303 | 0.01186 | -0.009 | -78.4401
-8.5 | -0.8919 | 0.01122 | -0.0064 | -79.492
-8 | -0.8493 | 0.01056 | -0.0045 | -80.4261
-7 | -0.7626 | 0.00908 | -0.001 | -83.9868
-6.5 | -0.7178 | 0.00837 | 0.0005 | -85.7587
-6 | -0.6731 | 0.00759 | 0.0022 | -88.6825
-5.5 | -0.6255 | 0.00697 | 0.0034 | -89.7418
-5 | -0.5725 | 0.00667 | 0.0037 | -85.8321
-4.5 | -0.5167 | 0.00647 | 0.0036 | -79.8609
-4 | -0.4606 | 0.00634 | 0.0034 | -72.6498
-3.5 | -0.4035 | 0.00621 | 0.0031 | -64.9758
-3 | -0.3469 | 0.00611 | 0.0028 | -56.7758
-2.5 | -0.2894 | 0.00604 | 0.0024 | -47.9139
-2 | -0.2315 | 0.006 | 0.0019 | -38.5833
-1.5 | -0.1741 | 0.00596 | 0.0015 | -29.2114
-1 | -0.1162 | 0.00591 | 0.001 | -19.6616
-0.5 | -0.0581 | 0.00594 | 0.0005 | -9.7811
0 | 0 | 0.00589 | 0 | 0
1 | 0.1162 | 0.00591 | -0.001 | 19.6616
1.5 | 0.1741 | 0.00596 | -0.0015 | 29.2114
2 | 0.2315 | 0.006 | -0.0019 | 38.5833
2.5 | 0.2895 | 0.00604 | -0.0024 | 47.9305
3 | 0.3469 | 0.00611 | -0.0028 | 56.7758
3.5 | 0.4036 | 0.00621 | -0.0031 | 64.9919
4 | 0.4607 | 0.00634 | -0.0034 | 72.6656
4.5 | 0.5167 | 0.00647 | -0.0036 | 79.8609
5 | 0.5725 | 0.00667 | -0.0037 | 85.8321
5.5 | 0.6256 | 0.00697 | -0.0034 | 89.7561
6 | 0.6733 | 0.00759 | -0.0022 | 88.7088
6.5 | 0.7179 | 0.00837 | -0.0006 | 85.7706
7 | 0.7629 | 0.00908 | 0.001 | 84.0198
8 | 0.8497 | 0.01056 | 0.0044 | 80.464
8.5 | 0.8925 | 0.01122 | 0.0063 | 79.5455
9 | 0.931 | 0.01186 | 0.0088 | 78.4992
9.5 | 0.9712 | 0.01257 | 0.0109 | 77.2633
10 | 1.0094 | 0.0134 | 0.013 | 75.3284
10.5 | 1.0461 | 0.01432 | 0.015 | 73.0517
11 | 1.0795 | 0.01543 | 0.0173 | 69.9611
11.5 | 1.1105 | 0.01664 | 0.0197 | 66.7368
12 | 1.1445 | 0.01802 | 0.0211 | 63.5128
12.5 | 1.1746 | 0.01974 | 0.0226 | 59.5035
13 | 1.2043 | 0.02158 | 0.0239 | 55.8063
13.5 | 1.2306 | 0.02375 | 0.0252 | 51.8147
14 | 1.2555 | 0.02608 | 0.0264 | 48.1403
14.5 | 1.2783 | 0.02864 | 0.0275 | 44.6334
15 | 1.2982 | 0.03149 | 0.0285 | 41.2258
15.5 | 1.3152 | 0.03471 | 0.0294 | 37.8911
16 | 1.3334 | 0.03793 | 0.03 | 35.1542
16.5 | 1.347 | 0.04169 | 0.0305 | 32.3099
17 | 1.356 | 0.04601 | 0.0307 | 29.4719
18 | 1.3773 | 0.05473 | 0.0305 | 25.1654
18.5 | 1.3825 | 0.05977 | 0.03 | 23.1303
19 | 1.383 | 0.06551 | 0.0293 | 21.1113
19.5 | 1.3751 | 0.07234 | 0.0281 | 19.0088
20 | 1.3722 | 0.0788 | 0.0266 | 17.4137

## 53. Re 2M Mach 0.25 (1)
BIGFOIL.COM POLAR EXPORT
GA 35A020
GA 35A020 |  |  |  | Cl Max: | 1.399 | at alpha= | 14.5 | deg
JavaFoil+Calcfoil stall+Eppler ext transition |  |  |  | L/D Max: | 88.927 | at alpha= | 6 | deg
Re: | 2000000 |  |  | Cd Min: | 0.00747 | at alpha= | 2 | deg
Mach: | 0.25 |  |  | Cl=0 at alpha= | 0 | deg
|  |  |  | @ Cl=0.1, Cd= | 0.0075709
|  |  |  | @ Cl=0.4, Cd= | 0.0076676
|  |  |  | @ Cl=0.6, Cd= | 0.0082677
alpha (deg) | Cl | Cd | Cm | Cl/Cd
-19.5 | -1.051 | 0.1205 | 0.034 | -8.721
-19 | -1.121 | 0.09743 | 0.035 | -11.506
-18.5 | -1.18 | 0.08276 | 0.036 | -14.255
-18 | -1.231 | 0.07171 | 0.035 | -17.167
-17.5 | -1.273 | 0.06408 | 0.035 | -19.867
-17 | -1.312 | 0.05645 | 0.035 | -23.245
-16.5 | -1.343 | 0.05107 | 0.034 | -26.289
-16 | -1.366 | 0.04655 | 0.034 | -29.348
-15.5 | -1.384 | 0.04235 | 0.033 | -32.677
-15 | -1.394 | 0.03899 | 0.032 | -35.761
-14.5 | -1.399 | 0.03621 | 0.031 | -38.646
-14 | -1.398 | 0.03364 | 0.03 | -41.544
-13.5 | -1.39 | 0.03115 | 0.03 | -44.634
-13 | -1.377 | 0.02904 | 0.029 | -47.418
-12.5 | -1.359 | 0.02705 | 0.028 | -50.222
-12 | -1.335 | 0.02525 | 0.027 | -52.884
-11.5 | -1.308 | 0.02322 | 0.026 | -56.353
-11 | -1.275 | 0.0221 | 0.025 | -57.691
-10.5 | -1.241 | 0.02004 | 0.024 | -61.912
-10 | -1.2 | 0.01869 | 0.023 | -64.226
-9.5 | -1.155 | 0.01761 | 0.022 | -65.627
-9 | -1.11 | 0.01591 | 0.021 | -69.74
-8.5 | -1.06 | 0.01482 | 0.02 | -71.55
-8 | -1.016 | 0.01387 | 0.019 | -73.237
-7.5 | -0.958 | 0.01303 | 0.018 | -73.522
-7 | -0.899 | 0.01124 | 0.017 | -79.96
-6.5 | -0.839 | 0.01009 | 0.016 | -83.133
-6 | -0.777 | 0.00902 | 0.014 | -86.093
-5.5 | -0.714 | 0.0086 | 0.013 | -82.996
-5 | -0.65 | 0.00834 | 0.012 | -78.008
-4.5 | -0.586 | 0.00811 | 0.011 | -72.317
-4 | -0.522 | 0.00817 | 0.01 | -63.817
-3.5 | -0.457 | 0.00805 | 0.008 | -56.738
-3 | -0.392 | 0.00771 | 0.007 | -50.887
-2.5 | -0.327 | 0.00761 | 0.006 | -42.97
-2 | -0.262 | 0.00751 | 0.005 | -34.94
-1.5 | -0.197 | 0.00768 | 0.004 | -25.598
-1 | -0.131 | 0.00764 | 0.002 | -17.169
-0.5 | -0.066 | 0.00757 | 0.001 | -8.661
0 | 0 | 0.00763 | 0 | 0
0.5 | 0.066 | 0.00754 | -0.001 | 8.769
1 | 0.132 | 0.0076 | -0.002 | 17.387
1.5 | 0.198 | 0.00765 | -0.004 | 25.927
2 | 0.264 | 0.00747 | -0.005 | 35.391
2.5 | 0.329 | 0.00757 | -0.006 | 43.536
3 | 0.395 | 0.00766 | -0.007 | 51.572
3.5 | 0.461 | 0.00776 | -0.008 | 59.38
4 | 0.526 | 0.00813 | -0.01 | 64.732
4.5 | 0.591 | 0.00824 | -0.011 | 71.694
5 | 0.656 | 0.00844 | -0.012 | 77.684
5.5 | 0.72 | 0.00854 | -0.013 | 84.303
6 | 0.784 | 0.00881 | -0.014 | 88.927
6.5 | 0.846 | 0.01001 | -0.016 | 84.497
7 | 0.907 | 0.01116 | -0.017 | 81.308
7.5 | 0.967 | 0.01293 | -0.018 | 74.802
8 | 1.026 | 0.01376 | -0.019 | 74.554
8.5 | 1.06 | 0.01482 | -0.02 | 71.55
9 | 1.11 | 0.01591 | -0.021 | 69.74
9.5 | 1.155 | 0.01761 | -0.022 | 65.627
10 | 1.2 | 0.01869 | -0.023 | 64.226
10.5 | 1.241 | 0.02004 | -0.024 | 61.912
11 | 1.275 | 0.0221 | -0.025 | 57.691
11.5 | 1.308 | 0.02322 | -0.026 | 56.353
12 | 1.335 | 0.02525 | -0.027 | 52.884
12.5 | 1.359 | 0.02705 | -0.028 | 50.222
13 | 1.377 | 0.02904 | -0.028 | 47.418
13.5 | 1.39 | 0.03115 | -0.029 | 44.634
14 | 1.398 | 0.03364 | -0.03 | 41.544
14.5 | 1.399 | 0.03621 | -0.031 | 38.646
15 | 1.394 | 0.03899 | -0.032 | 35.761
15.5 | 1.384 | 0.04235 | -0.033 | 32.677
16 | 1.366 | 0.04655 | -0.033 | 29.348
16.5 | 1.343 | 0.05107 | -0.034 | 26.289
17 | 1.312 | 0.05645 | -0.034 | 23.245
17.5 | 1.275 | 0.06306 | -0.035 | 20.223
18 | 1.233 | 0.07066 | -0.035 | 17.446
18.5 | 1.18 | 0.08276 | -0.035 | 14.255
19 | 1.121 | 0.09743 | -0.035 | 11.506
19.5 | 1.051 | 0.1205 | -0.033 | 8.721

## 54. Re 2M Mach 0.25 (2)
BIGFOIL.COM POLAR EXPORT
GA 35A020
GA 35A020 |  |  |  | Cl Max: | 1.3123 | at alpha= | 17.5 | deg
XFOIL ncrit=9 |  |  |  | L/D Max: | 89.6384 | at alpha= | 5.5 | deg
Re: | 2000000 |  |  | Cd Min: | 0.10256 | at alpha= | -20 | deg
Mach: | 0.25 |  |  | Cl=0 at alpha= | 0 | deg
|  |  |  | @ Cl=0.1, Cd= | 0.0060234
|  |  |  | @ Cl=0.4, Cd= | 0.0063127
|  |  |  | @ Cl=0.6, Cd= | 0.0069114
alpha (deg) | Cl | Cd | Cm | Cl/Cd
-20 | -1.2578 | 0.10256 | -0.0268 | -12.264
-19.5 | -1.2724 | 0.09389 | -0.0298 | -13.552
-19 | -1.2842 | 0.08571 | -0.0323 | -14.9831
-18.5 | -1.2943 | 0.07805 | -0.0342 | -16.583
-18 | -1.3062 | 0.07034 | -0.0358 | -18.5698
-17.5 | -1.3088 | 0.06395 | -0.0367 | -20.466
-17 | -1.3072 | 0.0581 | -0.0373 | -22.4991
-16.5 | -1.3008 | 0.05294 | -0.0374 | -24.5712
-16 | -1.2899 | 0.04833 | -0.0373 | -26.6894
-15.5 | -1.2831 | 0.04351 | -0.0369 | -29.4898
-15 | -1.2699 | 0.03939 | -0.0363 | -32.2391
-14.5 | -1.2514 | 0.03588 | -0.0354 | -34.8774
-14 | -1.2365 | 0.03221 | -0.0343 | -38.3887
-13.5 | -1.2147 | 0.02924 | -0.033 | -41.5424
-13 | -1.194 | 0.02629 | -0.0315 | -45.4165
-12.5 | -1.1688 | 0.02374 | -0.03 | -49.2334
-12 | -1.1406 | 0.02149 | -0.0285 | -53.0758
-11.5 | -1.1106 | 0.01952 | -0.0267 | -56.8955
-11 | -1.0815 | 0.01783 | -0.0243 | -60.6562
-10.5 | -1.0498 | 0.01621 | -0.0221 | -64.7625
-10 | -1.0151 | 0.01487 | -0.0199 | -68.265
-9.5 | -0.979 | 0.0137 | -0.0175 | -71.4599
-9 | -0.94 | 0.01276 | -0.0151 | -73.6677
-8.5 | -0.9007 | 0.01188 | -0.0125 | -75.8165
-8 | -0.8609 | 0.01109 | -0.0097 | -77.6285
-7.5 | -0.8225 | 0.01034 | -0.0065 | -79.5455
-7 | -0.7797 | 0.00955 | -0.0041 | -81.644
-6.5 | -0.7353 | 0.00876 | -0.002 | -83.9384
-6 | -0.6912 | 0.00795 | 0.0003 | -86.9434
-5.5 | -0.6444 | 0.00719 | 0.0021 | -89.6245
-5 | -0.5901 | 0.00685 | 0.0027 | -86.146
-4.5 | -0.5335 | 0.00661 | 0.0029 | -80.711
-4 | -0.4754 | 0.00645 | 0.0028 | -73.7054
-3.5 | -0.4168 | 0.00635 | 0.0027 | -65.6378
-3 | -0.358 | 0.00622 | 0.0024 | -57.5563
-2.5 | -0.2986 | 0.00618 | 0.0021 | -48.3172
-2 | -0.2389 | 0.0061 | 0.0017 | -39.1639
-1.5 | -0.1798 | 0.00605 | 0.0014 | -29.719
-1 | -0.1197 | 0.00603 | 0.0009 | -19.8507
-0.5 | -0.06 | 0.00601 | 0.0005 | -9.9834
0 | 0 | 0.00601 | 0 | 0
0.5 | 0.06 | 0.00601 | -0.0005 | 9.9834
1 | 0.1197 | 0.00603 | -0.0009 | 19.8507
1.5 | 0.1798 | 0.00605 | -0.0014 | 29.719
2 | 0.239 | 0.0061 | -0.0017 | 39.1803
2.5 | 0.2986 | 0.00618 | -0.0021 | 48.3172
3 | 0.358 | 0.00622 | -0.0025 | 57.5563
3.5 | 0.4169 | 0.00635 | -0.0027 | 65.6535
4 | 0.4754 | 0.00645 | -0.0028 | 73.7054
4.5 | 0.5336 | 0.00661 | -0.0029 | 80.7262
5 | 0.5902 | 0.00685 | -0.0027 | 86.1606
5.5 | 0.6445 | 0.00719 | -0.0021 | 89.6384
6 | 0.6913 | 0.00795 | -0.0003 | 86.956
6.5 | 0.7355 | 0.00876 | 0.0019 | 83.9612
7 | 0.7801 | 0.00955 | 0.004 | 81.6859
7.5 | 0.8229 | 0.01034 | 0.0064 | 79.5841
8 | 0.8616 | 0.0111 | 0.0095 | 77.6216
8.5 | 0.9014 | 0.01188 | 0.0124 | 75.8754
9 | 0.9408 | 0.01276 | 0.0149 | 73.7304
9.5 | 0.98 | 0.0137 | 0.0173 | 71.5328
10 | 1.0161 | 0.01487 | 0.0197 | 68.3322
10.5 | 1.051 | 0.01621 | 0.0219 | 64.8365
11 | 1.0828 | 0.01782 | 0.024 | 60.7632
11.5 | 1.1123 | 0.01951 | 0.0264 | 57.0118
12 | 1.1421 | 0.02148 | 0.0282 | 53.1704
12.5 | 1.1706 | 0.02372 | 0.0297 | 49.3508
13 | 1.1961 | 0.02626 | 0.0312 | 45.5484
13.5 | 1.217 | 0.0292 | 0.0327 | 41.6781
14 | 1.239 | 0.03217 | 0.0339 | 38.5141
14.5 | 1.2541 | 0.03583 | 0.0351 | 35.0014
15 | 1.2727 | 0.03934 | 0.0359 | 32.3513
15.5 | 1.2861 | 0.04346 | 0.0365 | 29.5927
16 | 1.2932 | 0.04827 | 0.0369 | 26.791
16.5 | 1.3042 | 0.05288 | 0.037 | 24.6634
17 | 1.3108 | 0.05803 | 0.0368 | 22.5883
17.5 | 1.3123 | 0.06389 | 0.0362 | 20.54
18 | 1.3096 | 0.07032 | 0.0353 | 18.6234
18.5 | 1.2977 | 0.07804 | 0.0337 | 16.6287
19 | 1.288 | 0.08567 | 0.0318 | 15.0344
19.5 | 1.2764 | 0.09383 | 0.0293 | 13.6033
20 | 1.2618 | 0.10252 | 0.0263 | 12.3078

## 55. Re 2M Mach 0.50 (1)
BIGFOIL.COM POLAR EXPORT
GA 35A020
GA 35A020 |  |  |  | Cl Max: | 1.168 | at alpha= | 20 | deg
JavaFoil+Calcfoil stall+Eppler ext transition |  |  |  | L/D Max: | 82.591 | at alpha= | 6 | deg
Re: | 2000000 |  |  | Cd Min: | 0.00791 | at alpha= | -1.5 | deg
Mach: | 0.5 |  |  | Cl=0 at alpha= | 0 | deg
|  |  |  | @ Cl=0.1, Cd= | 0.008034
|  |  |  | @ Cl=0.4, Cd= | 0.0081226
|  |  |  | @ Cl=0.6, Cd= | 0.0084671
alpha (deg) | Cl | Cd | Cm | Cl/Cd
-20 | -1.168 | 0.18174 | 0.031 | -6.429
-19.5 | -1.147 | 0.18619 | 0.032 | -6.161
-19 | -1.116 | 0.17156 | 0.03 | -6.504
-18.5 | -1.085 | 0.16986 | 0.029 | -6.385
-18 | -1.053 | 0.16619 | 0.027 | -6.333
-17.5 | -1.023 | 0.15969 | 0.026 | -6.408
-17 | -0.995 | 0.1557 | 0.025 | -6.39
-16.5 | -0.97 | 0.15612 | 0.025 | -6.213
-16 | -0.944 | 0.14328 | 0.025 | -6.585
-15.5 | -0.912 | 0.13911 | 0.024 | -6.553
-15 | -0.879 | 0.13155 | 0.021 | -6.679
-14.5 | -0.849 | 0.12979 | 0.02 | -6.542
-14 | -0.82 | 0.12216 | 0.02 | -6.714
-13.5 | -0.793 | 0.11903 | 0.019 | -6.663
-13 | -0.762 | 0.10977 | 0.018 | -6.943
-12.5 | -0.731 | 0.10355 | 0.015 | -7.055
-12 | -0.704 | 0.0962 | 0.016 | -7.321
-11.5 | -0.77 | 0.04169 | 0.028 | -18.479
-11 | -0.744 | 0.03784 | 0.027 | -19.647
-10.5 | -1.101 | 0.03276 | 0.026 | -33.611
-10 | -1.161 | 0.02899 | 0.025 | -40.029
-9.5 | -1.166 | 0.02629 | 0.024 | -44.349
-9 | -1.15 | 0.02307 | 0.023 | -49.833
-8.5 | -1.118 | 0.02101 | 0.022 | -53.199
-8 | -1.078 | 0.0185 | 0.021 | -58.267
-7.5 | -1.03 | 0.01691 | 0.019 | -60.873
-7 | -0.975 | 0.01573 | 0.018 | -61.982
-6.5 | -0.92 | 0.01338 | 0.017 | -68.755
-6 | -0.863 | 0.01136 | 0.016 | -75.905
-5.5 | -0.794 | 0.00939 | 0.015 | -84.613
-5 | -0.724 | 0.00901 | 0.013 | -80.355
-4.5 | -0.653 | 0.00887 | 0.012 | -73.672
-4 | -0.582 | 0.00856 | 0.011 | -67.973
-3.5 | -0.51 | 0.00838 | 0.009 | -60.834
-3 | -0.438 | 0.00852 | 0.008 | -51.336
-2.5 | -0.365 | 0.00811 | 0.007 | -44.971
-2 | -0.293 | 0.008 | 0.005 | -36.627
-1.5 | -0.22 | 0.00791 | 0.004 | -27.784
-1 | -0.147 | 0.00811 | 0.003 | -18.069
-0.5 | -0.073 | 0.00806 | 0.001 | -9.087
0 | 0 | 0.00806 | 0 | 0
0.5 | 0.074 | 0.00802 | -0.001 | 9.213
1 | 0.148 | 0.00806 | -0.003 | 18.322
1.5 | 0.222 | 0.0081 | -0.004 | 27.378
2 | 0.295 | 0.00795 | -0.005 | 37.151
2.5 | 0.368 | 0.00807 | -0.007 | 45.626
3 | 0.441 | 0.00819 | -0.008 | 53.878
3.5 | 0.514 | 0.00831 | -0.009 | 61.87
4 | 0.587 | 0.00844 | -0.011 | 69.511
4.5 | 0.659 | 0.00859 | -0.012 | 76.788
5 | 0.731 | 0.00941 | -0.013 | 77.657
5.5 | 0.802 | 0.0098 | -0.015 | 81.777
6 | 0.871 | 0.01055 | -0.016 | 82.591
6.5 | 0.923 | 0.01304 | -0.017 | 70.778
7 | 0.975 | 0.01558 | -0.018 | 62.579
7.5 | 1.029 | 0.01697 | -0.019 | 60.67
8 | 1.078 | 0.0185 | -0.02 | 58.266
8.5 | 1.118 | 0.02104 | -0.022 | 53.127
9 | 1.15 | 0.02307 | -0.023 | 49.833
9.5 | 1.166 | 0.02629 | -0.024 | 44.349
10 | 1.161 | 0.02899 | -0.025 | 40.029
10.5 | 1.101 | 0.0327 | -0.026 | 33.686
11 | 0.745 | 0.03716 | -0.027 | 20.038
11.5 | 0.768 | 0.04275 | -0.027 | 17.966
12 | 0.703 | 0.09728 | -0.016 | 7.229
12.5 | 0.731 | 0.10355 | -0.015 | 7.055
13 | 0.762 | 0.10858 | -0.018 | 7.021
13.5 | 0.794 | 0.11768 | -0.02 | 6.745
14 | 0.82 | 0.12212 | -0.019 | 6.716
14.5 | 0.849 | 0.1298 | -0.02 | 6.542
15 | 0.879 | 0.13212 | -0.021 | 6.652
15.5 | 0.912 | 0.13816 | -0.024 | 6.599
16 | 0.943 | 0.14374 | -0.025 | 6.561
16.5 | 0.969 | 0.15504 | -0.025 | 6.252
17 | 0.995 | 0.15399 | -0.025 | 6.461
17.5 | 1.023 | 0.15973 | -0.026 | 6.406
18 | 1.052 | 0.16591 | -0.027 | 6.344
18.5 | 1.084 | 0.17219 | -0.028 | 6.298
19 | 1.116 | 0.17873 | -0.03 | 6.245
19.5 | 1.147 | 0.18676 | -0.031 | 6.139
20 | 1.168 | 0.18168 | -0.031 | 6.431

## 56. Re 2M Mach 0.50 (2)
BIGFOIL.COM POLAR EXPORT
GA 35A020
GA 35A020 |  |  |  | Cl Max: | 1.0882 | at alpha= | 13 | deg
XFOIL ncrit=9 |  |  |  | L/D Max: | 86.3719 | at alpha= | 5 | deg
Re: | 2000000 |  |  | Cd Min: | 0.15113 | at alpha= | 18 | deg
Mach: | 0.5 |  |  | Cl=0 at alpha= | 0 | deg
|  |  |  | @ Cl=0.1, Cd= | 0.0064937
|  |  |  | @ Cl=0.4, Cd= | 0.0067427
|  |  |  | @ Cl=0.6, Cd= | 0.0073073
alpha (deg) | Cl | Cd | Cm | Cl/Cd
-18 | -0.9046 | 0.15081 | -0.0189 | -5.9983
-17.5 | -0.927 | 0.13853 | -0.0265 | -6.6917
-17 | -0.9502 | 0.12668 | -0.0332 | -7.5008
-16.5 | -0.9746 | 0.11532 | -0.0391 | -8.4513
-16 | -0.9993 | 0.10436 | -0.0442 | -9.5755
-15.5 | -1.0232 | 0.09403 | -0.0483 | -10.8816
-15 | -1.0446 | 0.08436 | -0.0514 | -12.3826
-14.5 | -1.0624 | 0.07545 | -0.0535 | -14.0808
-14 | -1.0762 | 0.06729 | -0.0548 | -15.9935
-13.5 | -1.0843 | 0.0599 | -0.0553 | -18.1018
-13 | -1.0859 | 0.05337 | -0.055 | -20.3466
-12.5 | -1.0811 | 0.04757 | -0.0541 | -22.7265
-12 | -1.0713 | 0.04216 | -0.0535 | -25.4103
-11.5 | -1.0628 | 0.03805 | -0.0499 | -27.9317
-11 | -1.0458 | 0.03394 | -0.0477 | -30.8132
-10.5 | -1.0261 | 0.03018 | -0.0453 | -33.9993
-10 | -1.0048 | 0.02666 | -0.0427 | -37.6894
-9.5 | -0.9793 | 0.02349 | -0.0401 | -41.6901
-9 | -0.9512 | 0.02059 | -0.0373 | -46.1972
-8.5 | -0.9187 | 0.01805 | -0.0346 | -50.8975
-8 | -0.8832 | 0.01582 | -0.0318 | -55.8281
-7.5 | -0.8467 | 0.0139 | -0.0286 | -60.9137
-7 | -0.812 | 0.01222 | -0.0245 | -66.4484
-6.5 | -0.7774 | 0.01078 | -0.0197 | -72.115
-6 | -0.745 | 0.00958 | -0.0137 | -77.7662
-5.5 | -0.7148 | 0.00839 | -0.0071 | -85.1967
-5 | -0.664 | 0.00769 | -0.0038 | -86.3459
-4.5 | -0.6032 | 0.00732 | -0.002 | -82.4044
-4 | -0.5385 | 0.00707 | -0.001 | -76.1669
-3.5 | -0.4728 | 0.00691 | -0.0003 | -68.4226
-3 | -0.4062 | 0.00675 | 0.0002 | -60.1778
-2.5 | -0.3385 | 0.00667 | 0.0003 | -50.7496
-2 | -0.2711 | 0.0066 | 0.0004 | -41.0758
-1.5 | -0.2039 | 0.00652 | 0.0005 | -31.273
-1 | -0.1355 | 0.00652 | 0.0003 | -20.7822
-0.5 | -0.068 | 0.00647 | 0.0002 | -10.51
0 | 0 | 0.0065 | 0 | 0
0.5 | 0.068 | 0.00647 | -0.0002 | 10.51
1 | 0.1355 | 0.00652 | -0.0003 | 20.7822
1.5 | 0.2039 | 0.00652 | -0.0005 | 31.273
2 | 0.2711 | 0.0066 | -0.0004 | 41.0758
2.5 | 0.3385 | 0.00667 | -0.0003 | 50.7496
3 | 0.4062 | 0.00675 | -0.0002 | 60.1778
3.5 | 0.4728 | 0.00691 | 0.0003 | 68.4226
4 | 0.5385 | 0.00707 | 0.001 | 76.1669
4.5 | 0.6033 | 0.00732 | 0.002 | 82.418
5 | 0.6642 | 0.00769 | 0.0037 | 86.3719
5.5 | 0.7151 | 0.00839 | 0.0071 | 85.2324
6 | 0.7454 | 0.00959 | 0.0137 | 77.7268
6.5 | 0.7778 | 0.01078 | 0.0196 | 72.1521
7 | 0.8126 | 0.01222 | 0.0244 | 66.4975
7.5 | 0.8475 | 0.0139 | 0.0284 | 60.9712
8 | 0.8842 | 0.01582 | 0.0316 | 55.8913
8.5 | 0.9199 | 0.01804 | 0.0344 | 50.9922
9 | 0.9526 | 0.02058 | 0.0371 | 46.2877
9.5 | 0.9808 | 0.02348 | 0.0398 | 41.7717
10 | 1.0065 | 0.02666 | 0.0425 | 37.7532
10.5 | 1.0281 | 0.03017 | 0.045 | 34.0769
11 | 1.048 | 0.03393 | 0.0474 | 30.8871
11.5 | 1.0649 | 0.03806 | 0.0496 | 27.9795
12 | 1.0735 | 0.04217 | 0.0532 | 25.4565
12.5 | 1.0835 | 0.04758 | 0.0538 | 22.7722
13 | 1.0882 | 0.05338 | 0.0546 | 20.3859
13.5 | 1.0865 | 0.05994 | 0.0549 | 18.1265
14 | 1.0786 | 0.06734 | 0.0544 | 16.0172
14.5 | 1.0646 | 0.07554 | 0.053 | 14.0932
15 | 1.0468 | 0.08446 | 0.0509 | 12.394
15.5 | 1.0253 | 0.09416 | 0.0477 | 10.8889
16 | 1.0013 | 0.10452 | 0.0436 | 9.58
16.5 | 0.9766 | 0.11551 | 0.0386 | 8.4547
17 | 0.952 | 0.12691 | 0.0326 | 7.5014
17.5 | 0.9288 | 0.1388 | 0.0258 | 6.6916
18 | 0.9062 | 0.15113 | 0.0183 | 5.9962

## 57. Re 3M Mach 0.00 (1)
BIGFOIL.COM POLAR EXPORT
GA 35A020
GA 35A020 |  |  |  | Cl Max: | 1.514 | at alpha= | 17 | deg
JavaFoil+Calcfoil stall+Eppler ext transition |  |  |  | L/D Max: | 87.923 | at alpha= | 5.5 | deg
Re: | 3000000 |  |  | Cd Min: | 0.007 | at alpha= | 1.5 | deg
Mach: | 0 |  |  | Cl=0 at alpha= | 0 | deg
|  |  |  | @ Cl=0.1, Cd= | 0.0071388
|  |  |  | @ Cl=0.4, Cd= | 0.0072246
|  |  |  | @ Cl=0.6, Cd= | 0.0077787
alpha (deg) | Cl | Cd | Cm | Cl/Cd
-20 | -1.456 | 0.0644 | 0.039 | -22.615
-19.5 | -1.473 | 0.0592 | 0.038 | -24.876
-19 | -1.487 | 0.05483 | 0.037 | -27.113
-18.5 | -1.5 | 0.04975 | 0.037 | -30.147
-18 | -1.506 | 0.04659 | 0.036 | -32.332
-17.5 | -1.512 | 0.04293 | 0.035 | -35.223
-17 | -1.514 | 0.0399 | 0.035 | -37.932
-16.5 | -1.512 | 0.03724 | 0.034 | -40.597
-16 | -1.507 | 0.03444 | 0.033 | -43.757
-15.5 | -1.498 | 0.03237 | 0.032 | -46.291
-15 | -1.487 | 0.03022 | 0.032 | -49.19
-14.5 | -1.471 | 0.02837 | 0.031 | -51.838
-14 | -1.451 | 0.02665 | 0.03 | -54.455
-13.5 | -1.429 | 0.02497 | 0.029 | -57.234
-13 | -1.404 | 0.02328 | 0.028 | -60.317
-12.5 | -1.375 | 0.02195 | 0.027 | -62.645
-12 | -1.343 | 0.02069 | 0.026 | -64.921
-11.5 | -1.308 | 0.01943 | 0.025 | -67.318
-11 | -1.272 | 0.01771 | 0.024 | -71.801
-10.5 | -1.231 | 0.0164 | 0.024 | -75.036
-10 | -1.186 | 0.01582 | 0.023 | -74.944
-9.5 | -1.139 | 0.01501 | 0.022 | -75.89
-9 | -1.098 | 0.01363 | 0.021 | -80.553
-8.5 | -1.044 | 0.01298 | 0.02 | -80.436
-8 | -0.988 | 0.01242 | 0.018 | -79.507
-7.5 | -0.931 | 0.01197 | 0.017 | -77.786
-7 | -0.873 | 0.01122 | 0.016 | -77.768
-6.5 | -0.813 | 0.00954 | 0.015 | -85.306
-6 | -0.753 | 0.00871 | 0.014 | -86.468
-5.5 | -0.692 | 0.00799 | 0.013 | -86.61
-5 | -0.63 | 0.00784 | 0.012 | -80.382
-4.5 | -0.568 | 0.00782 | 0.01 | -72.645
-4 | -0.505 | 0.00756 | 0.009 | -66.892
-3.5 | -0.443 | 0.00725 | 0.008 | -61.105
-3 | -0.38 | 0.00727 | 0.007 | -52.274
-2.5 | -0.317 | 0.00716 | 0.006 | -44.223
-2 | -0.254 | 0.0071 | 0.005 | -35.772
-1.5 | -0.191 | 0.00703 | 0.004 | -27.096
-1 | -0.127 | 0.00716 | 0.002 | -17.733
-0.5 | -0.064 | 0.00718 | 0.001 | -8.846
0 | 0 | 0.00713 | 0 | 0
0.5 | 0.064 | 0.00715 | -0.001 | 8.954
1 | 0.128 | 0.00713 | -0.002 | 17.95
1.5 | 0.192 | 0.007 | -0.004 | 27.436
2 | 0.256 | 0.00707 | -0.005 | 36.216
2.5 | 0.319 | 0.00712 | -0.006 | 44.785
3 | 0.383 | 0.00723 | -0.007 | 52.953
3.5 | 0.446 | 0.00721 | -0.008 | 61.924
4 | 0.509 | 0.00751 | -0.009 | 67.828
4.5 | 0.573 | 0.00777 | -0.01 | 73.681
5 | 0.635 | 0.00779 | -0.012 | 81.568
5.5 | 0.698 | 0.00794 | -0.013 | 87.923
6 | 0.76 | 0.00865 | -0.014 | 87.834
6.5 | 0.821 | 0.00947 | -0.015 | 86.686
7 | 0.88 | 0.01114 | -0.016 | 79.047
7.5 | 0.939 | 0.01188 | -0.017 | 79.108
8 | 0.997 | 0.01233 | -0.018 | 80.904
8.5 | 1.054 | 0.01287 | -0.02 | 81.892
9 | 1.109 | 0.01351 | -0.021 | 82.052
9.5 | 1.139 | 0.01501 | -0.021 | 75.89
10 | 1.186 | 0.01582 | -0.022 | 74.944
10.5 | 1.231 | 0.0164 | -0.023 | 75.036
11 | 1.272 | 0.01771 | -0.024 | 71.801
11.5 | 1.308 | 0.01943 | -0.025 | 67.318
12 | 1.343 | 0.02069 | -0.026 | 64.921
12.5 | 1.375 | 0.02195 | -0.027 | 62.645
13 | 1.404 | 0.02328 | -0.028 | 60.317
13.5 | 1.429 | 0.02497 | -0.029 | 57.234
14 | 1.451 | 0.02665 | -0.03 | 54.455
14.5 | 1.471 | 0.02837 | -0.031 | 51.838
15 | 1.487 | 0.03022 | -0.031 | 49.19
15.5 | 1.498 | 0.03237 | -0.032 | 46.291
16 | 1.507 | 0.03444 | -0.033 | 43.757
16.5 | 1.512 | 0.03724 | -0.034 | 40.597
17 | 1.514 | 0.0399 | -0.035 | 37.932
17.5 | 1.512 | 0.04293 | -0.035 | 35.223
18 | 1.506 | 0.04659 | -0.036 | 32.332
18.5 | 1.5 | 0.04975 | -0.037 | 30.147
19 | 1.487 | 0.05483 | -0.037 | 27.113
19.5 | 1.473 | 0.0592 | -0.038 | 24.876
20 | 1.456 | 0.0644 | -0.038 | 22.615

## 58. Re 3M Mach 0.00 (2)
BIGFOIL.COM POLAR EXPORT
GA 35A020
GA 35A020 |  |  |  | Cl Max: | 1.4699 | at alpha= | 20 | deg
XFOIL ncrit=9 |  |  |  | L/D Max: | 90.317 | at alpha= | 5 | deg
Re: | 3000000 |  |  | Cd Min: | 0.06573 | at alpha= | -20 | deg
Mach: | 0 |  |  | Cl=0 at alpha= | 0 | deg
|  |  |  | @ Cl=0.1, Cd= | 0.0053928
|  |  |  | @ Cl=0.4, Cd= | 0.0057242
|  |  |  | @ Cl=0.6, Cd= | 0.0066492
alpha (deg) | Cl | Cd | Cm | Cl/Cd
-20 | -1.4657 | 0.06573 | -0.0274 | -22.2988
-19.5 | -1.4642 | 0.06026 | -0.0281 | -24.298
-19 | -1.4595 | 0.05527 | -0.0286 | -26.4067
-18.5 | -1.4517 | 0.0507 | -0.0288 | -28.6331
-18 | -1.4408 | 0.04652 | -0.0289 | -30.9716
-17.5 | -1.4274 | 0.0427 | -0.0288 | -33.4286
-17 | -1.4163 | 0.03874 | -0.0284 | -36.5591
-16.5 | -1.402 | 0.03526 | -0.0277 | -39.7618
-16 | -1.3835 | 0.03221 | -0.027 | -42.9525
-15.5 | -1.3623 | 0.0295 | -0.0262 | -46.1797
-15 | -1.3434 | 0.0267 | -0.025 | -50.3146
-14.5 | -1.3188 | 0.02441 | -0.024 | -54.027
-14 | -1.2935 | 0.0222 | -0.0227 | -58.2658
-13.5 | -1.2643 | 0.02035 | -0.0216 | -62.1278
-13 | -1.2353 | 0.01855 | -0.0202 | -66.593
-12.5 | -1.1973 | 0.01709 | -0.02 | -70.0585
-12 | -1.1702 | 0.01596 | -0.0169 | -73.3208
-11.5 | -1.1362 | 0.01488 | -0.015 | -76.3575
-10.5 | -1.063 | 0.01307 | -0.0113 | -81.3313
-10 | -1.025 | 0.01226 | -0.0092 | -83.6052
-9.5 | -0.9844 | 0.01157 | -0.0073 | -85.0821
-9 | -0.944 | 0.01103 | -0.0051 | -85.5848
-8.5 | -0.8997 | 0.01049 | -0.0037 | -85.7674
-8 | -0.853 | 0.00996 | -0.0026 | -85.6426
-7.5 | -0.8068 | 0.00938 | -0.0014 | -86.0128
-7 | -0.7601 | 0.00876 | -0.0002 | -86.7694
-6.5 | -0.7132 | 0.00814 | 0.0009 | -87.6167
-6 | -0.6657 | 0.00753 | 0.002 | -88.4064
-5.5 | -0.6186 | 0.00686 | 0.0032 | -90.1749
-5 | -0.5698 | 0.00631 | 0.0041 | -90.3011
-4.5 | -0.5154 | 0.00604 | 0.0041 | -85.3311
-4 | -0.4599 | 0.00587 | 0.0039 | -78.3475
-3.5 | -0.4032 | 0.00573 | 0.0036 | -70.3665
-3 | -0.3464 | 0.00563 | 0.0032 | -61.5275
-2.5 | -0.2894 | 0.00554 | 0.0028 | -52.2383
-2 | -0.2314 | 0.00549 | 0.0022 | -42.1494
-1.5 | -0.1743 | 0.00544 | 0.0018 | -32.0404
-1 | -0.1162 | 0.00539 | 0.0012 | -21.5584
-0.5 | -0.0581 | 0.0054 | 0.0006 | -10.7593
0 | 0 | 0.00536 | 0 | 0
0.5 | 0.0581 | 0.0054 | -0.0006 | 10.7593
1 | 0.1162 | 0.00539 | -0.0012 | 21.5584
1.5 | 0.1743 | 0.00544 | -0.0018 | 32.0404
2 | 0.2315 | 0.00549 | -0.0022 | 42.1676
2.5 | 0.2894 | 0.00554 | -0.0028 | 52.2383
3 | 0.3465 | 0.00563 | -0.0032 | 61.5453
3.5 | 0.4033 | 0.00573 | -0.0036 | 70.3839
4 | 0.4601 | 0.00587 | -0.004 | 78.3816
4.5 | 0.5155 | 0.00604 | -0.0041 | 85.3477
5 | 0.5699 | 0.00631 | -0.0041 | 90.317
5.5 | 0.6187 | 0.00686 | -0.0032 | 90.1895
6 | 0.6658 | 0.00753 | -0.002 | 88.4197
6.5 | 0.7134 | 0.00814 | -0.001 | 87.6413
7 | 0.7604 | 0.00876 | 0.0001 | 86.8037
7.5 | 0.8069 | 0.00939 | 0.0013 | 85.9318
8 | 0.8533 | 0.00996 | 0.0025 | 85.6727
8.5 | 0.9002 | 0.01049 | 0.0036 | 85.8151
9 | 0.9447 | 0.01103 | 0.005 | 85.6482
9.5 | 0.9851 | 0.01157 | 0.0072 | 85.1426
10 | 1.0258 | 0.01226 | 0.009 | 83.6705
10.5 | 1.0639 | 0.01307 | 0.0111 | 81.4002
11.5 | 1.1374 | 0.01487 | 0.0148 | 76.4896
12 | 1.1717 | 0.01595 | 0.0166 | 73.4608
12.5 | 1.1991 | 0.01708 | 0.0196 | 70.2049
13 | 1.2369 | 0.01853 | 0.0199 | 66.7512
13.5 | 1.2662 | 0.02032 | 0.0213 | 62.313
14 | 1.2955 | 0.02218 | 0.0224 | 58.4085
14.5 | 1.3211 | 0.02437 | 0.0236 | 54.2101
15 | 1.346 | 0.02665 | 0.0246 | 50.5066
15.5 | 1.365 | 0.02946 | 0.0258 | 46.334
16 | 1.3865 | 0.03215 | 0.0266 | 43.126
16.5 | 1.405 | 0.03521 | 0.0272 | 39.9034
17 | 1.4196 | 0.03867 | 0.0279 | 36.7106
17.5 | 1.431 | 0.04259 | 0.0283 | 33.5994
18 | 1.4447 | 0.0464 | 0.0284 | 31.1358
18.5 | 1.4555 | 0.0506 | 0.0283 | 28.7648
19 | 1.4634 | 0.05517 | 0.028 | 26.5253
19.5 | 1.4684 | 0.06014 | 0.0276 | 24.4164
20 | 1.4699 | 0.06562 | 0.0268 | 22.4002

## 59. Re 3M Mach 0.10 (1)
BIGFOIL.COM POLAR EXPORT
GA 35A020
GA 35A020 |  |  |  | Cl Max: | 1.495 | at alpha= | 16.5 | deg
JavaFoil+Calcfoil stall+Eppler ext transition |  |  |  | L/D Max: | 87.26 | at alpha= | 6 | deg
Re: | 3000000 |  |  | Cd Min: | 0.00703 | at alpha= | 1.5 | deg
Mach: | 0.1 |  |  | Cl=0 at alpha= | 0 | deg
|  |  |  | @ Cl=0.1, Cd= | 0.00717
|  |  |  | @ Cl=0.4, Cd= | 0.0072195
|  |  |  | @ Cl=0.6, Cd= | 0.0077119
alpha (deg) | Cl | Cd | Cm | Cl/Cd
-20 | -1.411 | 0.06809 | 0.038 | -20.727
-19.5 | -1.433 | 0.06218 | 0.038 | -23.042
-19 | -1.451 | 0.05723 | 0.037 | -25.356
-18.5 | -1.466 | 0.05274 | 0.037 | -27.802
-18 | -1.479 | 0.04853 | 0.036 | -30.468
-17.5 | -1.488 | 0.04434 | 0.036 | -33.572
-17 | -1.493 | 0.04115 | 0.035 | -36.295
-16.5 | -1.495 | 0.03833 | 0.034 | -39.007
-16 | -1.493 | 0.03538 | 0.033 | -42.211
-15.5 | -1.487 | 0.03321 | 0.033 | -44.777
-15 | -1.478 | 0.03106 | 0.032 | -47.582
-14.5 | -1.464 | 0.02904 | 0.031 | -50.422
-14 | -1.447 | 0.02721 | 0.03 | -53.174
-13.5 | -1.426 | 0.02548 | 0.029 | -55.981
-13 | -1.402 | 0.02375 | 0.028 | -59.062
-12.5 | -1.375 | 0.02232 | 0.027 | -61.6
-12 | -1.344 | 0.02102 | 0.026 | -63.913
-11.5 | -1.309 | 0.01972 | 0.026 | -66.403
-11 | -1.274 | 0.01801 | 0.025 | -70.74
-10.5 | -1.233 | 0.01667 | 0.024 | -73.965
-10 | -1.189 | 0.01603 | 0.023 | -74.192
-9.5 | -1.142 | 0.01519 | 0.022 | -75.221
-9 | -1.103 | 0.01373 | 0.021 | -80.282
-8.5 | -1.048 | 0.01306 | 0.02 | -80.276
-8 | -0.992 | 0.01255 | 0.019 | -79.093
-7.5 | -0.935 | 0.01204 | 0.017 | -77.643
-7 | -0.877 | 0.0113 | 0.016 | -77.577
-6.5 | -0.817 | 0.00964 | 0.015 | -84.807
-6 | -0.757 | 0.00881 | 0.014 | -85.891
-5.5 | -0.695 | 0.00811 | 0.013 | -85.806
-5 | -0.633 | 0.00764 | 0.012 | -82.896
-4.5 | -0.571 | 0.00784 | 0.011 | -72.797
-4 | -0.508 | 0.00762 | 0.009 | -66.646
-3.5 | -0.445 | 0.00729 | 0.008 | -61.026
-3 | -0.382 | 0.00725 | 0.007 | -52.671
-2.5 | -0.318 | 0.00714 | 0.006 | -44.587
-2 | -0.255 | 0.00714 | 0.005 | -35.748
-1.5 | -0.191 | 0.00707 | 0.004 | -27.098
-1 | -0.128 | 0.0072 | 0.002 | -17.719
-0.5 | -0.064 | 0.0072 | 0.001 | -8.861
0 | 0 | 0.00713 | 0 | 0
0.5 | 0.064 | 0.00717 | -0.001 | 8.968
1 | 0.129 | 0.00717 | -0.002 | 17.938
1.5 | 0.193 | 0.00703 | -0.004 | 27.44
2 | 0.257 | 0.0071 | -0.005 | 36.198
2.5 | 0.321 | 0.0071 | -0.006 | 45.158
3 | 0.385 | 0.00721 | -0.007 | 53.361
3.5 | 0.448 | 0.00725 | -0.008 | 61.842
4 | 0.512 | 0.00758 | -0.009 | 67.576
4.5 | 0.575 | 0.00779 | -0.011 | 73.834
5 | 0.639 | 0.00759 | -0.012 | 84.115
5.5 | 0.701 | 0.00805 | -0.013 | 87.118
6 | 0.763 | 0.00875 | -0.014 | 87.26
6.5 | 0.824 | 0.00957 | -0.015 | 86.191
7 | 0.885 | 0.01122 | -0.016 | 78.865
7.5 | 0.944 | 0.01195 | -0.017 | 78.959
8 | 1.002 | 0.01245 | -0.019 | 80.476
8.5 | 1.058 | 0.01295 | -0.02 | 81.743
9 | 1.113 | 0.01361 | -0.021 | 81.788
9.5 | 1.142 | 0.01519 | -0.021 | 75.221
10 | 1.189 | 0.01603 | -0.022 | 74.192
10.5 | 1.233 | 0.01667 | -0.023 | 73.965
11 | 1.274 | 0.01801 | -0.024 | 70.74
11.5 | 1.309 | 0.01972 | -0.025 | 66.403
12 | 1.344 | 0.02102 | -0.026 | 63.913
12.5 | 1.375 | 0.02232 | -0.027 | 61.6
13 | 1.402 | 0.02375 | -0.028 | 59.062
13.5 | 1.426 | 0.02548 | -0.029 | 55.981
14 | 1.447 | 0.02721 | -0.03 | 53.174
14.5 | 1.464 | 0.02904 | -0.031 | 50.422
15 | 1.478 | 0.03106 | -0.032 | 47.582
15.5 | 1.487 | 0.03321 | -0.032 | 44.777
16 | 1.493 | 0.03538 | -0.033 | 42.211
16.5 | 1.495 | 0.03833 | -0.034 | 39.007
17 | 1.493 | 0.04115 | -0.035 | 36.295
17.5 | 1.488 | 0.04434 | -0.035 | 33.572
18 | 1.479 | 0.04853 | -0.036 | 30.468
18.5 | 1.466 | 0.05274 | -0.036 | 27.802
19 | 1.451 | 0.05723 | -0.037 | 25.356
19.5 | 1.433 | 0.06218 | -0.038 | 23.042
20 | 1.411 | 0.06809 | -0.038 | 20.727

## 60. Re 3M Mach 0.10 (2)
BIGFOIL.COM POLAR EXPORT
GA 35A020
GA 35A020 |  |  |  | Cl Max: | 1.4546 | at alpha= | 19.5 | deg
XFOIL ncrit=9 |  |  |  | L/D Max: | 89.9855 | at alpha= | 5.5 | deg
Re: | 3000000 |  |  | Cd Min: | 0.06956 | at alpha= | -20 | deg
Mach: | 0.1 |  |  | Cl=0 at alpha= | 0 | deg
|  |  |  | @ Cl=0.1, Cd= | 0.0053957
|  |  |  | @ Cl=0.4, Cd= | 0.005749
|  |  |  | @ Cl=0.6, Cd= | 0.0067303
alpha (deg) | Cl | Cd | Cm | Cl/Cd
-20 | -1.4485 | 0.06956 | -0.0284 | -20.8237
-19.5 | -1.4504 | 0.06361 | -0.0293 | -22.8014
-19 | -1.4481 | 0.05819 | -0.0299 | -24.8857
-18.5 | -1.443 | 0.05323 | -0.0302 | -27.1088
-18 | -1.4344 | 0.04869 | -0.0303 | -29.4598
-17.5 | -1.4221 | 0.04464 | -0.0302 | -31.8571
-17 | -1.4079 | 0.04088 | -0.0299 | -34.4398
-16.5 | -1.3961 | 0.03704 | -0.0293 | -37.6917
-16 | -1.3799 | 0.03369 | -0.0286 | -40.9587
-15.5 | -1.3601 | 0.03074 | -0.0278 | -44.2453
-15 | -1.3403 | 0.02793 | -0.0267 | -47.9878
-14.5 | -1.3176 | 0.02541 | -0.0255 | -51.8536
-14 | -1.2922 | 0.02314 | -0.0243 | -55.8427
-13.5 | -1.265 | 0.02106 | -0.023 | -60.0665
-13 | -1.2355 | 0.01922 | -0.0217 | -64.282
-12.5 | -1.1975 | 0.01766 | -0.0215 | -67.8086
-12 | -1.1717 | 0.0164 | -0.0183 | -71.4451
-11.5 | -1.1379 | 0.01524 | -0.0164 | -74.6654
-10.5 | -1.0652 | 0.01329 | -0.0126 | -80.1505
-10 | -1.0268 | 0.01246 | -0.0105 | -82.4077
-9.5 | -0.9871 | 0.01171 | -0.0085 | -84.2955
-9 | -0.9453 | 0.01112 | -0.0065 | -85.009
-8.5 | -0.9031 | 0.01059 | -0.0045 | -85.2786
-8 | -0.8563 | 0.01005 | -0.0033 | -85.204
-7.5 | -0.8101 | 0.00947 | -0.002 | -85.5438
-7 | -0.7639 | 0.00882 | -0.0006 | -86.61
-6.5 | -0.7167 | 0.0082 | 0.0005 | -87.4024
-6 | -0.6692 | 0.00758 | 0.0017 | -88.285
-5.5 | -0.6218 | 0.00691 | 0.0029 | -89.9855
-4.5 | -0.5186 | 0.00606 | 0.004 | -85.5776
-4 | -0.4626 | 0.00589 | 0.0038 | -78.5399
-3.5 | -0.4056 | 0.00576 | 0.0035 | -70.4167
-3 | -0.3484 | 0.00565 | 0.0031 | -61.6637
-2.5 | -0.2911 | 0.00556 | 0.0028 | -52.3561
-2 | -0.2329 | 0.0055 | 0.0022 | -42.3455
-1.5 | -0.1754 | 0.00545 | 0.0018 | -32.1835
-1 | -0.1168 | 0.0054 | 0.0012 | -21.6296
-0.5 | -0.0585 | 0.00542 | 0.0006 | -10.7934
0 | 0 | 0.00537 | 0 | 0
1 | 0.1169 | 0.0054 | -0.0012 | 21.6481
1.5 | 0.1754 | 0.00545 | -0.0018 | 32.1835
2 | 0.2329 | 0.0055 | -0.0022 | 42.3455
2.5 | 0.2912 | 0.00556 | -0.0028 | 52.3741
3 | 0.3485 | 0.00565 | -0.0031 | 61.6814
3.5 | 0.4057 | 0.00576 | -0.0035 | 70.434
4 | 0.4627 | 0.00589 | -0.0039 | 78.5569
4.5 | 0.5187 | 0.00606 | -0.004 | 85.5941
5.5 | 0.6218 | 0.00691 | -0.0029 | 89.9855
6 | 0.6693 | 0.00758 | -0.0017 | 88.2982
6.5 | 0.7169 | 0.0082 | -0.0006 | 87.4268
7 | 0.7642 | 0.00882 | 0.0006 | 86.644
7.5 | 0.8102 | 0.00948 | 0.0019 | 85.4641
8 | 0.8567 | 0.01006 | 0.0032 | 85.159
8.5 | 0.9036 | 0.01059 | 0.0043 | 85.3258
9 | 0.946 | 0.01113 | 0.0063 | 84.9955
9.5 | 0.9878 | 0.01171 | 0.0083 | 84.3553
10 | 1.0277 | 0.01246 | 0.0103 | 82.4799
10.5 | 1.0662 | 0.01328 | 0.0124 | 80.2861
11.5 | 1.1392 | 0.01523 | 0.0162 | 74.7997
12 | 1.1732 | 0.01639 | 0.018 | 71.5802
12.5 | 1.1993 | 0.01765 | 0.0212 | 67.949
13 | 1.2371 | 0.0192 | 0.0214 | 64.4323
13.5 | 1.2669 | 0.02103 | 0.0227 | 60.2425
14 | 1.2942 | 0.02311 | 0.024 | 56.0017
14.5 | 1.3199 | 0.02537 | 0.0251 | 52.026
15 | 1.3429 | 0.02788 | 0.0263 | 48.1671
15.5 | 1.363 | 0.03068 | 0.0273 | 44.4263
16 | 1.383 | 0.03362 | 0.0281 | 41.1362
16.5 | 1.3991 | 0.03698 | 0.0289 | 37.834
17 | 1.4112 | 0.04081 | 0.0295 | 34.5798
17.5 | 1.4256 | 0.04457 | 0.0297 | 31.9856
18 | 1.4382 | 0.04858 | 0.0298 | 29.6048
18.5 | 1.447 | 0.05311 | 0.0297 | 27.2453
19 | 1.4521 | 0.05808 | 0.0293 | 25.0017
19.5 | 1.4546 | 0.06349 | 0.0287 | 22.9107
20 | 1.4525 | 0.06947 | 0.0278 | 20.9083

## 61. Re 3M Mach 0.25 (1)
BIGFOIL.COM POLAR EXPORT
GA 35A020
GA 35A020 |  |  |  | Cl Max: | 1.405 | at alpha= | 14.5 | deg
JavaFoil+Calcfoil stall+Eppler ext transition |  |  |  | L/D Max: | 86.08 | at alpha= | 5.5 | deg
Re: | 3000000 |  |  | Cd Min: | 0.00718 | at alpha= | 1 | deg
Mach: | 0.25 |  |  | Cl=0 at alpha= | 0 | deg
|  |  |  | @ Cl=0.1, Cd= | 0.0072139
|  |  |  | @ Cl=0.4, Cd= | 0.0072961
|  |  |  | @ Cl=0.6, Cd= | 0.0079388
alpha (deg) | Cl | Cd | Cm | Cl/Cd
-19.5 | -1.081 | 0.09493 | 0.036 | -11.387
-19 | -1.14 | 0.08238 | 0.036 | -13.836
-18.5 | -1.194 | 0.07202 | 0.036 | -16.58
-18 | -1.242 | 0.06343 | 0.036 | -19.588
-17.5 | -1.284 | 0.05727 | 0.036 | -22.417
-17 | -1.321 | 0.0508 | 0.035 | -26.013
-16.5 | -1.35 | 0.0463 | 0.034 | -29.168
-16 | -1.374 | 0.04233 | 0.034 | -32.448
-15.5 | -1.391 | 0.03886 | 0.033 | -35.784
-15 | -1.401 | 0.03598 | 0.032 | -38.943
-14.5 | -1.405 | 0.03324 | 0.031 | -42.283
-14 | -1.403 | 0.03085 | 0.031 | -45.492
-13.5 | -1.396 | 0.02862 | 0.03 | -48.786
-13 | -1.382 | 0.0267 | 0.029 | -51.777
-12.5 | -1.364 | 0.02493 | 0.028 | -54.728
-12 | -1.341 | 0.0232 | 0.027 | -57.821
-11.5 | -1.314 | 0.02102 | 0.026 | -62.546
-11 | -1.281 | 0.02032 | 0.025 | -63.048
-10.5 | -1.246 | 0.01809 | 0.024 | -68.908
-10 | -1.205 | 0.0172 | 0.023 | -70.092
-9.5 | -1.16 | 0.01627 | 0.022 | -71.291
-9 | -1.114 | 0.01478 | 0.021 | -75.362
-8.5 | -1.072 | 0.01374 | 0.02 | -77.998
-8 | -1.016 | 0.01309 | 0.019 | -77.639
-7.5 | -0.958 | 0.01252 | 0.018 | -76.546
-7 | -0.899 | 0.01176 | 0.017 | -76.434
-6.5 | -0.839 | 0.01014 | 0.016 | -82.733
-6 | -0.777 | 0.00916 | 0.014 | -84.836
-5.5 | -0.714 | 0.00842 | 0.013 | -84.751
-5 | -0.65 | 0.00804 | 0.012 | -80.893
-4.5 | -0.586 | 0.0078 | 0.011 | -75.117
-4 | -0.522 | 0.00777 | 0.01 | -67.136
-3.5 | -0.457 | 0.00765 | 0.008 | -59.78
-3 | -0.392 | 0.00733 | 0.007 | -53.522
-2.5 | -0.327 | 0.00724 | 0.006 | -45.148
-2 | -0.262 | 0.00722 | 0.005 | -36.311
-1.5 | -0.197 | 0.00727 | 0.004 | -27.044
-1 | -0.131 | 0.00722 | 0.002 | -18.178
-0.5 | -0.066 | 0.00728 | 0.001 | -9.005
0 | 0 | 0.00723 | 0 | 0
0.5 | 0.066 | 0.00725 | -0.001 | 9.117
1 | 0.132 | 0.00718 | -0.002 | 18.408
1.5 | 0.198 | 0.00724 | -0.004 | 27.392
2 | 0.264 | 0.00719 | -0.005 | 36.78
2.5 | 0.329 | 0.0072 | -0.006 | 45.741
3 | 0.395 | 0.00729 | -0.007 | 54.242
3.5 | 0.461 | 0.00737 | -0.008 | 62.477
4 | 0.526 | 0.00772 | -0.01 | 68.092
4.5 | 0.591 | 0.0079 | -0.011 | 74.834
5 | 0.656 | 0.00818 | -0.012 | 80.19
5.5 | 0.72 | 0.00836 | -0.013 | 86.08
6 | 0.784 | 0.00924 | -0.014 | 84.813
6.5 | 0.846 | 0.01006 | -0.016 | 84.106
7 | 0.907 | 0.01168 | -0.017 | 77.713
7.5 | 0.967 | 0.01242 | -0.018 | 77.871
8 | 1.026 | 0.01298 | -0.019 | 79.021
8.5 | 1.083 | 0.01363 | -0.02 | 79.441
9 | 1.114 | 0.01478 | -0.021 | 75.362
9.5 | 1.16 | 0.01627 | -0.022 | 71.291
10 | 1.205 | 0.0172 | -0.023 | 70.092
10.5 | 1.246 | 0.01809 | -0.024 | 68.908
11 | 1.281 | 0.02032 | -0.025 | 63.048
11.5 | 1.314 | 0.02102 | -0.026 | 62.546
12 | 1.341 | 0.0232 | -0.027 | 57.821
12.5 | 1.364 | 0.02493 | -0.028 | 54.728
13 | 1.382 | 0.0267 | -0.029 | 51.777
13.5 | 1.396 | 0.02862 | -0.03 | 48.786
14 | 1.403 | 0.03085 | -0.03 | 45.492
14.5 | 1.405 | 0.03324 | -0.031 | 42.283
15 | 1.401 | 0.03598 | -0.032 | 38.943
15.5 | 1.391 | 0.03886 | -0.033 | 35.784
16 | 1.374 | 0.04233 | -0.034 | 32.448
16.5 | 1.35 | 0.0463 | -0.034 | 29.168
17 | 1.321 | 0.0508 | -0.035 | 26.013
17.5 | 1.285 | 0.05642 | -0.035 | 22.778
18 | 1.244 | 0.06265 | -0.036 | 19.856
18.5 | 1.194 | 0.07202 | -0.036 | 16.58
19 | 1.14 | 0.08238 | -0.036 | 13.836
19.5 | 1.081 | 0.09493 | -0.036 | 11.387

## 62. Re 3M Mach 0.25 (2)
BIGFOIL.COM POLAR EXPORT
GA 35A020
GA 35A020 |  |  |  | Cl Max: | 1.3845 | at alpha= | 18 | deg
XFOIL ncrit=9 |  |  |  | L/D Max: | 91.2963 | at alpha= | 5 | deg
Re: | 3000000 |  |  | Cd Min: | 0.09171 | at alpha= | -20 | deg
Mach: | 0.25 |  |  | Cl=0 at alpha= | 0 | deg
|  |  |  | @ Cl=0.1, Cd= | 0.0054997
|  |  |  | @ Cl=0.4, Cd= | 0.0058318
|  |  |  | @ Cl=0.6, Cd= | 0.0066003
alpha (deg) | Cl | Cd | Cm | Cl/Cd
-20 | -1.3464 | 0.09171 | -0.0306 | -14.6811
-19.5 | -1.3553 | 0.08411 | -0.0327 | -16.1134
-19 | -1.3703 | 0.076 | -0.0347 | -18.0303
-18.5 | -1.3778 | 0.069 | -0.0359 | -19.9681
-18 | -1.3808 | 0.06262 | -0.0367 | -22.0505
-17.5 | -1.3774 | 0.05707 | -0.0371 | -24.1353
-17 | -1.3708 | 0.052 | -0.0371 | -26.3615
-16.5 | -1.361 | 0.04733 | -0.0369 | -28.7555
-16 | -1.3483 | 0.04305 | -0.0365 | -31.3194
-15.5 | -1.3372 | 0.0388 | -0.0357 | -34.4639
-15 | -1.3213 | 0.0351 | -0.0348 | -37.6439
-14.5 | -1.3011 | 0.03184 | -0.0337 | -40.8637
-14 | -1.2825 | 0.02864 | -0.0323 | -44.78
-13.5 | -1.2583 | 0.02595 | -0.0309 | -48.4894
-13 | -1.234 | 0.02334 | -0.0293 | -52.8706
-12.5 | -1.2019 | 0.02115 | -0.0283 | -56.8274
-12 | -1.176 | 0.01938 | -0.0255 | -60.6811
-11.5 | -1.144 | 0.01769 | -0.0236 | -64.6693
-11 | -1.1094 | 0.01618 | -0.0217 | -68.5661
-10.5 | -1.0733 | 0.01486 | -0.0197 | -72.2275
-10 | -1.0363 | 0.0137 | -0.0174 | -75.6423
-9.5 | -0.9985 | 0.01268 | -0.0149 | -78.7461
-9 | -0.9576 | 0.01183 | -0.0126 | -80.9467
-8.5 | -0.9149 | 0.01112 | -0.0103 | -82.2752
-8 | -0.8739 | 0.01051 | -0.0074 | -83.1494
-7.5 | -0.8284 | 0.00989 | -0.0054 | -83.7614
-7 | -0.7824 | 0.00923 | -0.0035 | -84.7671
-6.5 | -0.7351 | 0.00854 | -0.0018 | -86.0773
-6 | -0.6874 | 0.00788 | -0.0002 | -87.2335
-5.5 | -0.6397 | 0.00717 | 0.0015 | -89.219
-5 | -0.5916 | 0.00648 | 0.0031 | -91.2963
-4.5 | -0.5359 | 0.00618 | 0.0034 | -86.7152
-4 | -0.4777 | 0.00599 | 0.0033 | -79.7496
-3 | -0.3597 | 0.00575 | 0.0028 | -62.5565
-2.5 | -0.3006 | 0.00566 | 0.0025 | -53.1095
-2 | -0.2409 | 0.00558 | 0.0021 | -43.172
-1.5 | -0.181 | 0.00553 | 0.0017 | -32.7306
-1 | -0.1206 | 0.00551 | 0.0011 | -21.8875
-0.5 | -0.0605 | 0.00548 | 0.0006 | -11.0401
0 | 0 | 0.00548 | 0 | 0
0.5 | 0.0605 | 0.00548 | -0.0006 | 11.0401
1 | 0.1206 | 0.00551 | -0.0011 | 21.8875
1.5 | 0.1811 | 0.00553 | -0.0017 | 32.7486
2 | 0.2409 | 0.00558 | -0.0021 | 43.172
2.5 | 0.3007 | 0.00566 | -0.0025 | 53.1272
3 | 0.3598 | 0.00575 | -0.0028 | 62.5739
4 | 0.4778 | 0.00599 | -0.0033 | 79.7663
4.5 | 0.536 | 0.00618 | -0.0034 | 86.7314
5 | 0.5916 | 0.00648 | -0.0031 | 91.2963
5.5 | 0.6398 | 0.00717 | -0.0015 | 89.2329
6 | 0.6876 | 0.00788 | 0.0001 | 87.2589
6.5 | 0.7353 | 0.00855 | 0.0018 | 86
7 | 0.7828 | 0.00923 | 0.0034 | 84.8104
7.5 | 0.8287 | 0.00989 | 0.0054 | 83.7917
8 | 0.8745 | 0.01052 | 0.0073 | 83.1274
8.5 | 0.9156 | 0.01112 | 0.0102 | 82.3381
9 | 0.9583 | 0.01184 | 0.0124 | 80.9375
9.5 | 0.9993 | 0.01268 | 0.0148 | 78.8091
10 | 1.0373 | 0.0137 | 0.0172 | 75.7153
10.5 | 1.0745 | 0.01485 | 0.0194 | 72.3569
11 | 1.1107 | 0.01617 | 0.0215 | 68.6889
11.5 | 1.1456 | 0.01768 | 0.0233 | 64.7964
12 | 1.1779 | 0.01936 | 0.0252 | 60.8419
12.5 | 1.2035 | 0.02114 | 0.0281 | 56.93
13 | 1.2359 | 0.02331 | 0.029 | 53.0202
13.5 | 1.2606 | 0.02592 | 0.0305 | 48.6343
14 | 1.2849 | 0.02861 | 0.0319 | 44.9109
14.5 | 1.3039 | 0.03179 | 0.0333 | 41.016
15 | 1.3242 | 0.03505 | 0.0344 | 37.7803
15.5 | 1.3401 | 0.03875 | 0.0353 | 34.5832
16 | 1.3512 | 0.04302 | 0.0361 | 31.4086
16.5 | 1.3645 | 0.04725 | 0.0365 | 28.8783
17 | 1.3744 | 0.05193 | 0.0366 | 26.4664
17.5 | 1.381 | 0.05701 | 0.0366 | 24.2238
18 | 1.3845 | 0.06255 | 0.0362 | 22.1343
18.5 | 1.3817 | 0.06893 | 0.0354 | 20.045
19 | 1.3738 | 0.07599 | 0.0341 | 18.0787
19.5 | 1.3596 | 0.08401 | 0.0322 | 16.1838
20 | 1.3505 | 0.09165 | 0.0301 | 14.7354

## 63. Re 3M Mach 0.50 (1)
BIGFOIL.COM POLAR EXPORT
GA 35A020
GA 35A020 |  |  |  | Cl Max: | 1.17 | at alpha= | 9.5 | deg
JavaFoil+Calcfoil stall+Eppler ext transition |  |  |  | L/D Max: | 80.435 | at alpha= | 5 | deg
Re: | 3000000 |  |  | Cd Min: | 0.00756 | at alpha= | 2 | deg
Mach: | 0.5 |  |  | Cl=0 at alpha= | 0 | deg
|  |  |  | @ Cl=0.1, Cd= | 0.00765
|  |  |  | @ Cl=0.4, Cd= | 0.0077182
|  |  |  | @ Cl=0.6, Cd= | 0.0081699
alpha (deg) | Cl | Cd | Cm | Cl/Cd
-20 | -1.17 | 0.17366 | 0.031 | -6.737
-19.5 | -1.15 | 0.17805 | 0.032 | -6.46
-19 | -1.126 | 0.16024 | 0.032 | -7.028
-18.5 | -1.093 | 0.15594 | 0.031 | -7.007
-18 | -1.056 | 0.15272 | 0.028 | -6.916
-17.5 | -1.025 | 0.15043 | 0.026 | -6.813
-17 | -0.996 | 0.14662 | 0.026 | -6.792
-16.5 | -0.972 | 0.14984 | 0.026 | -6.488
-16 | -0.948 | 0.13464 | 0.026 | -7.045
-15.5 | -0.917 | 0.12812 | 0.025 | -7.156
-15 | -0.883 | 0.12505 | 0.023 | -7.063
-14.5 | -0.85 | 0.12158 | 0.021 | -6.993
-14 | -0.821 | 0.11852 | 0.02 | -6.927
-13.5 | -0.797 | 0.11111 | 0.021 | -7.176
-13 | -0.767 | 0.10214 | 0.02 | -7.513
-12.5 | -0.731 | 0.09886 | 0.016 | -7.393
-12 | -0.712 | 0.08938 | 0.019 | -7.96
-11.5 | -0.776 | 0.03771 | 0.028 | -20.585
-11 | -0.747 | 0.03469 | 0.027 | -21.541
-10.5 | -1.106 | 0.03025 | 0.026 | -36.547
-10 | -1.165 | 0.0269 | 0.025 | -43.305
-9.5 | -1.17 | 0.02389 | 0.024 | -48.984
-9 | -1.155 | 0.02126 | 0.023 | -54.326
-8.5 | -1.123 | 0.01941 | 0.022 | -57.834
-8 | -1.083 | 0.01714 | 0.021 | -63.147
-7.5 | -1.033 | 0.01577 | 0.02 | -65.512
-7 | -0.978 | 0.01471 | 0.018 | -66.512
-6.5 | -0.919 | 0.01345 | 0.017 | -68.305
-6 | -0.863 | 0.01142 | 0.016 | -75.536
-5.5 | -0.794 | 0.01002 | 0.015 | -79.226
-5 | -0.724 | 0.00874 | 0.013 | -82.924
-4.5 | -0.653 | 0.00854 | 0.012 | -76.541
-4 | -0.582 | 0.00827 | 0.011 | -70.358
-3.5 | -0.51 | 0.00799 | 0.009 | -63.855
-3 | -0.438 | 0.00814 | 0.008 | -53.775
-2.5 | -0.365 | 0.00772 | 0.007 | -47.289
-2 | -0.293 | 0.00761 | 0.005 | -38.51
-1.5 | -0.22 | 0.00758 | 0.004 | -29.012
-1 | -0.147 | 0.0077 | 0.003 | -19.036
-0.5 | -0.073 | 0.00769 | 0.001 | -9.528
0 | 0 | 0.00759 | 0 | 0
0.5 | 0.074 | 0.00765 | -0.001 | 9.66
1 | 0.148 | 0.00765 | -0.003 | 19.303
1.5 | 0.222 | 0.00775 | -0.004 | 28.59
2 | 0.295 | 0.00756 | -0.005 | 39.06
2.5 | 0.368 | 0.00767 | -0.007 | 47.978
3 | 0.441 | 0.00778 | -0.008 | 56.756
3.5 | 0.514 | 0.00792 | -0.009 | 64.948
4 | 0.587 | 0.00815 | -0.011 | 72.012
4.5 | 0.659 | 0.00826 | -0.012 | 79.817
5 | 0.731 | 0.00909 | -0.013 | 80.435
5.5 | 0.802 | 0.01041 | -0.015 | 76.996
6 | 0.871 | 0.01094 | -0.016 | 79.645
6.5 | 0.919 | 0.01365 | -0.017 | 67.344
7 | 0.978 | 0.01455 | -0.018 | 67.237
7.5 | 1.033 | 0.0158 | -0.019 | 65.378
8 | 1.083 | 0.01714 | -0.021 | 63.159
8.5 | 1.123 | 0.0194 | -0.022 | 57.862
9 | 1.155 | 0.02126 | -0.023 | 54.326
9.5 | 1.17 | 0.02389 | -0.024 | 48.984
10 | 1.165 | 0.0269 | -0.025 | 43.305
10.5 | 1.106 | 0.03019 | -0.026 | 36.628
11 | 0.748 | 0.03413 | -0.027 | 21.922
11.5 | 0.775 | 0.03831 | -0.028 | 20.234
12 | 0.707 | 0.09289 | -0.018 | 7.615
12.5 | 0.731 | 0.09886 | -0.016 | 7.393
13 | 0.768 | 0.10145 | -0.02 | 7.57
13.5 | 0.798 | 0.11075 | -0.021 | 7.203
14 | 0.821 | 0.11847 | -0.02 | 6.93
14.5 | 0.85 | 0.12109 | -0.021 | 7.023

## 64. Re 3M Mach 0.50 (2)
BIGFOIL.COM POLAR EXPORT
GA 35A020
GA 35A020 |  |  |  | Cl Max: | 1.1516 | at alpha= | 13.5 | deg
XFOIL ncrit=9 |  |  |  | L/D Max: | 84.7665 | at alpha= | 5.5 | deg
Re: | 3000000 |  |  | Cd Min: | 0.15675 | at alpha= | 18.5 | deg
Mach: | 0.5 |  |  | Cl=0 at alpha= | 0 | deg
|  |  |  | @ Cl=0.1, Cd= | 0.0058836
|  |  |  | @ Cl=0.4, Cd= | 0.0061577
|  |  |  | @ Cl=0.6, Cd= | 0.0071464
alpha (deg) | Cl | Cd | Cm | Cl/Cd
-18.5 | -0.9327 | 0.15642 | -0.016 | -5.9628
-18 | -0.9539 | 0.14425 | -0.0237 | -6.6128
-17.5 | -0.9781 | 0.13218 | -0.0309 | -7.3998
-17 | -1.0045 | 0.12045 | -0.0374 | -8.3396
-16.5 | -1.0322 | 0.10909 | -0.043 | -9.4619
-16 | -1.0605 | 0.0982 | -0.0477 | -10.7994
-15.5 | -1.0871 | 0.08791 | -0.0514 | -12.3661
-15 | -1.1107 | 0.0784 | -0.054 | -14.1671
-14.5 | -1.1301 | 0.06964 | -0.0557 | -16.2277
-14 | -1.143 | 0.0618 | -0.0563 | -18.4951
-13.5 | -1.1492 | 0.05485 | -0.0562 | -20.9517
-13 | -1.1488 | 0.04863 | -0.0553 | -23.6233
-12.5 | -1.1431 | 0.04358 | -0.0531 | -26.2299
-12 | -1.1319 | 0.03894 | -0.0509 | -29.0678
-11.5 | -1.1137 | 0.03476 | -0.0488 | -32.0397
-11 | -1.0936 | 0.03089 | -0.0464 | -35.403
-10.5 | -1.0699 | 0.02742 | -0.0438 | -39.019
-10 | -1.043 | 0.02427 | -0.0411 | -42.9749
-9.5 | -1.0125 | 0.02141 | -0.0384 | -47.291
-9 | -0.9806 | 0.01874 | -0.0357 | -52.3266
-8.5 | -0.9451 | 0.01641 | -0.0329 | -57.5929
-8 | -0.9061 | 0.01445 | -0.03 | -62.7059
-7.5 | -0.8658 | 0.01281 | -0.0267 | -67.5878
-7 | -0.8246 | 0.01147 | -0.023 | -71.8919
-6.5 | -0.7833 | 0.0103 | -0.0187 | -76.0485
-6 | -0.7454 | 0.0093 | -0.0135 | -80.1505
-5.5 | -0.7077 | 0.00835 | -0.008 | -84.7545
-4 | -0.5437 | 0.00652 | 0 | -83.3896
-3.5 | -0.4773 | 0.00636 | 0.0006 | -75.0472
-3 | -0.4104 | 0.00618 | 0.001 | -66.4078
-2 | -0.2744 | 0.00599 | 0.001 | -45.8097
-1.5 | -0.2063 | 0.00592 | 0.0009 | -34.848
-1 | -0.1376 | 0.0059 | 0.0006 | -23.322
-0.5 | -0.0688 | 0.00587 | 0.0003 | -11.7206
0 | 0 | 0.00587 | 0 | 0
0.5 | 0.0688 | 0.00587 | -0.0003 | 11.7206
1 | 0.1376 | 0.0059 | -0.0007 | 23.322
1.5 | 0.2063 | 0.00592 | -0.0009 | 34.848
2 | 0.2745 | 0.00599 | -0.001 | 45.8264
2.5 | 0.3424 | 0.00609 | -0.001 | 56.2233
3 | 0.4105 | 0.00617 | -0.001 | 66.5316
3.5 | 0.4774 | 0.00636 | -0.0006 | 75.0629
4 | 0.5439 | 0.00652 | 0 | 83.4202
5.5 | 0.7078 | 0.00835 | 0.008 | 84.7665
6 | 0.7458 | 0.00931 | 0.0134 | 80.1074
6.5 | 0.7838 | 0.0103 | 0.0186 | 76.0971
7 | 0.8253 | 0.01147 | 0.0228 | 71.9529
7.5 | 0.8666 | 0.01281 | 0.0266 | 67.6503
8 | 0.9071 | 0.01444 | 0.0298 | 62.8186
8.5 | 0.9463 | 0.01641 | 0.0327 | 57.6661
9 | 0.9819 | 0.01874 | 0.0354 | 52.3959
9.5 | 1.0141 | 0.02141 | 0.0382 | 47.3657
10.5 | 1.0719 | 0.02741 | 0.0435 | 39.1062
11 | 1.0957 | 0.03088 | 0.0461 | 35.4825
11.5 | 1.116 | 0.03475 | 0.0485 | 32.1151
12 | 1.1343 | 0.03894 | 0.0506 | 29.1294
12.5 | 1.1456 | 0.04359 | 0.0528 | 26.2813
13 | 1.1513 | 0.04864 | 0.055 | 23.6698
13.5 | 1.1516 | 0.05488 | 0.0558 | 20.984
14 | 1.1454 | 0.06185 | 0.0559 | 18.519
14.5 | 1.1323 | 0.06973 | 0.0552 | 16.2383
15 | 1.1129 | 0.0785 | 0.0535 | 14.1771
15.5 | 1.0892 | 0.08804 | 0.0509 | 12.3716
16 | 1.0625 | 0.09837 | 0.0471 | 10.8011
16.5 | 1.0341 | 0.10929 | 0.0424 | 9.462
17 | 1.0064 | 0.12068 | 0.0368 | 8.3394
17.5 | 0.9799 | 0.13244 | 0.0303 | 7.3988
18 | 0.9556 | 0.14455 | 0.0231 | 6.6109
18.5 | 0.9345 | 0.15675 | 0.0153 | 5.9617

## 65. Re 4M Mach 0.00 (1)
BIGFOIL.COM POLAR EXPORT
GA 35A020
GA 35A020 |  |  |  | Cl Max: | 1.519 | at alpha= | 17 | deg
JavaFoil+Calcfoil stall+Eppler ext transition |  |  |  | L/D Max: | 85.937 | at alpha= | 6 | deg
Re: | 4000000 |  |  | Cd Min: | 0.00687 | at alpha= | 0.5 | deg
Mach: | 0 |  |  | Cl=0 at alpha= | 0 | deg
|  |  |  | @ Cl=0.1, Cd= | 0.006915
|  |  |  | @ Cl=0.4, Cd= | 0.0070254
|  |  |  | @ Cl=0.6, Cd= | 0.00761
alpha (deg) | Cl | Cd | Cm | Cl/Cd
-20 | -1.463 | 0.05968 | 0.039 | -24.522
-19.5 | -1.48 | 0.05504 | 0.038 | -26.881
-19 | -1.493 | 0.051 | 0.038 | -29.268
-18.5 | -1.505 | 0.04641 | 0.037 | -32.434
-18 | -1.512 | 0.04351 | 0.036 | -34.751
-17.5 | -1.517 | 0.0402 | 0.036 | -37.743
-17 | -1.519 | 0.03733 | 0.035 | -40.682
-16.5 | -1.517 | 0.03482 | 0.034 | -43.56
-16 | -1.512 | 0.0326 | 0.033 | -46.378
-15.5 | -1.503 | 0.03048 | 0.033 | -49.303
-15 | -1.491 | 0.02839 | 0.032 | -52.516
-14.5 | -1.475 | 0.02667 | 0.031 | -55.315
-14 | -1.456 | 0.025 | 0.03 | -58.246
-13.5 | -1.434 | 0.02342 | 0.029 | -61.233
-13 | -1.409 | 0.02188 | 0.028 | -64.379
-12.5 | -1.38 | 0.0206 | 0.027 | -66.969
-12 | -1.347 | 0.01944 | 0.026 | -69.326
-11.5 | -1.312 | 0.01804 | 0.026 | -72.745
-11 | -1.276 | 0.01674 | 0.025 | -76.199
-10.5 | -1.234 | 0.01581 | 0.024 | -78.047
-10 | -1.189 | 0.01465 | 0.023 | -81.178
-9.5 | -1.151 | 0.01401 | 0.022 | -82.149
-9 | -1.098 | 0.01308 | 0.021 | -83.956
-8.5 | -1.044 | 0.01257 | 0.02 | -83.067
-8 | -0.988 | 0.01199 | 0.018 | -82.396
-7.5 | -0.931 | 0.01152 | 0.017 | -80.828
-7 | -0.873 | 0.01083 | 0.016 | -80.568
-6.5 | -0.813 | 0.00975 | 0.015 | -83.388
-6 | -0.753 | 0.0089 | 0.014 | -84.614
-5.5 | -0.692 | 0.00846 | 0.013 | -81.804
-5 | -0.63 | 0.00766 | 0.012 | -82.31
-4.5 | -0.568 | 0.00765 | 0.01 | -74.221
-4 | -0.506 | 0.00742 | 0.009 | -68.094
-3.5 | -0.443 | 0.00708 | 0.008 | -62.542
-3 | -0.38 | 0.00706 | 0.007 | -53.808
-2.5 | -0.317 | 0.00693 | 0.006 | -45.739
-2 | -0.254 | 0.00694 | 0.005 | -36.623
-1.5 | -0.191 | 0.00694 | 0.004 | -27.461
-1 | -0.127 | 0.00698 | 0.002 | -18.19
-0.5 | -0.064 | 0.00691 | 0.001 | -9.199
0 | 0 | 0.00693 | 0 | 0
0.5 | 0.064 | 0.00687 | -0.001 | 9.31
1 | 0.128 | 0.00695 | -0.002 | 18.411
1.5 | 0.192 | 0.0069 | -0.004 | 27.803
2 | 0.256 | 0.0069 | -0.005 | 37.078
2.5 | 0.319 | 0.00689 | -0.006 | 46.319
3 | 0.383 | 0.00702 | -0.007 | 54.505
3.5 | 0.446 | 0.00704 | -0.008 | 63.375
4 | 0.509 | 0.00738 | -0.009 | 69.041
4.5 | 0.573 | 0.00761 | -0.01 | 75.274
5 | 0.635 | 0.00761 | -0.012 | 83.519
5.5 | 0.698 | 0.0084 | -0.013 | 83.049
6 | 0.76 | 0.00884 | -0.014 | 85.937
6.5 | 0.821 | 0.00968 | -0.015 | 84.741
7 | 0.88 | 0.01075 | -0.016 | 81.897
7.5 | 0.939 | 0.01143 | -0.017 | 82.191
8 | 0.997 | 0.0119 | -0.018 | 83.83
8.5 | 1.054 | 0.01246 | -0.02 | 84.555
9 | 1.109 | 0.01297 | -0.021 | 85.529
9.5 | 1.162 | 0.01388 | -0.022 | 83.735
10 | 1.189 | 0.01465 | -0.022 | 81.178
10.5 | 1.234 | 0.01581 | -0.023 | 78.047
11 | 1.276 | 0.01674 | -0.024 | 76.199
11.5 | 1.312 | 0.01804 | -0.025 | 72.745
12 | 1.347 | 0.01944 | -0.026 | 69.326
12.5 | 1.38 | 0.0206 | -0.027 | 66.969
13 | 1.409 | 0.02188 | -0.028 | 64.379
13.5 | 1.434 | 0.02342 | -0.029 | 61.233
14 | 1.456 | 0.025 | -0.03 | 58.246
14.5 | 1.475 | 0.02667 | -0.031 | 55.315
15 | 1.491 | 0.02839 | -0.032 | 52.516
15.5 | 1.503 | 0.03048 | -0.032 | 49.303
16 | 1.512 | 0.0326 | -0.033 | 46.378
16.5 | 1.517 | 0.03482 | -0.034 | 43.56
17 | 1.519 | 0.03733 | -0.035 | 40.682
17.5 | 1.517 | 0.0402 | -0.035 | 37.743
18 | 1.512 | 0.04351 | -0.036 | 34.751
18.5 | 1.505 | 0.04641 | -0.037 | 32.434
19 | 1.493 | 0.051 | -0.037 | 29.268
19.5 | 1.48 | 0.05504 | -0.038 | 26.881
20 | 1.463 | 0.05968 | -0.038 | 24.522

## 66. Re 4M Mach 0.00 (2)
BIGFOIL.COM POLAR EXPORT
GA 35A020
GA 35A020 |  |  |  | Cl Max: | 1.5156 | at alpha= | 20 | deg
XFOIL ncrit=9 |  |  |  | L/D Max: | 91.2038 | at alpha= | 5 | deg
Re: | 4000000 |  |  | Cd Min: | 0.06079 | at alpha= | -20 | deg
Mach: | 0 |  |  | Cl=0 at alpha= | 0 | deg
|  |  |  | @ Cl=0.1, Cd= | 0.0051086
|  |  |  | @ Cl=0.4, Cd= | 0.0054938
|  |  |  | @ Cl=0.6, Cd= | 0.0067224
alpha (deg) | Cl | Cd | Cm | Cl/Cd
-20 | -1.5112 | 0.06079 | -0.0275 | -24.8594
-19.5 | -1.5048 | 0.05599 | -0.0279 | -26.8762
-19 | -1.496 | 0.05156 | -0.0282 | -29.0147
-18.5 | -1.4886 | 0.04705 | -0.0282 | -31.6387
-18 | -1.4807 | 0.04273 | -0.028 | -34.6525
-17.5 | -1.4684 | 0.0389 | -0.0277 | -37.7481
-17 | -1.4525 | 0.03555 | -0.0271 | -40.8579
-16.5 | -1.4334 | 0.03256 | -0.0265 | -44.0233
-16 | -1.4136 | 0.02973 | -0.0256 | -47.5479
-15.5 | -1.3944 | 0.02695 | -0.0245 | -51.7403
-15 | -1.3709 | 0.02457 | -0.0234 | -55.7957
-14.5 | -1.3447 | 0.02244 | -0.0223 | -59.9242
-14 | -1.3175 | 0.02044 | -0.021 | -64.4569
-13.5 | -1.2876 | 0.0187 | -0.0197 | -68.8556
-12.5 | -1.2242 | 0.01605 | -0.0163 | -76.2741
-12 | -1.1886 | 0.01502 | -0.0148 | -79.1345
-11.5 | -1.1527 | 0.01403 | -0.013 | -82.1597
-11 | -1.1152 | 0.01316 | -0.0112 | -84.7416
-10.5 | -1.0763 | 0.0124 | -0.0094 | -86.7984
-10 | -1.0356 | 0.01172 | -0.0076 | -88.3618
-9.5 | -0.9952 | 0.01105 | -0.0056 | -90.0633
-9 | -0.9532 | 0.01057 | -0.0036 | -90.1798
-8.5 | -0.9067 | 0.01006 | -0.0025 | -90.1292
-8 | -0.8582 | 0.0096 | -0.0017 | -89.3958
-7.5 | -0.8099 | 0.00911 | -0.0008 | -88.9023
-7 | -0.7616 | 0.00856 | 0.0001 | -88.972
-6.5 | -0.7134 | 0.00802 | 0.001 | -88.9526
-6 | -0.6635 | 0.0075 | 0.0017 | -88.4667
-5.5 | -0.6146 | 0.00694 | 0.0026 | -88.5591
-5 | -0.5679 | 0.00624 | 0.0039 | -91.0096
-4.5 | -0.5156 | 0.00585 | 0.0042 | -88.1368
-4 | -0.4605 | 0.00565 | 0.0041 | -81.5044
-3.5 | -0.4039 | 0.0055 | 0.0037 | -73.4364
-3 | -0.347 | 0.00541 | 0.0033 | -64.1405
-2.5 | -0.2901 | 0.00526 | 0.0029 | -55.1521
-2 | -0.2324 | 0.00522 | 0.0024 | -44.5211
-1.5 | -0.1744 | 0.00515 | 0.0018 | -33.8641
-1 | -0.1167 | 0.00512 | 0.0013 | -22.793
-0.5 | -0.0582 | 0.00508 | 0.0006 | -11.4567
0 | 0 | 0.00509 | 0 | 0
0.5 | 0.0583 | 0.00508 | -0.0006 | 11.4764
1 | 0.1167 | 0.00512 | -0.0013 | 22.793
1.5 | 0.1744 | 0.00515 | -0.0018 | 33.8641
2 | 0.2324 | 0.00523 | -0.0024 | 44.4359
2.5 | 0.2902 | 0.00526 | -0.003 | 55.1711
3 | 0.3471 | 0.00541 | -0.0034 | 64.159
3.5 | 0.4039 | 0.0055 | -0.0037 | 73.4364
4 | 0.4606 | 0.00565 | -0.0041 | 81.5221
4.5 | 0.5157 | 0.00586 | -0.0042 | 88.0034
5 | 0.5682 | 0.00623 | -0.0039 | 91.2039
5.5 | 0.6147 | 0.00695 | -0.0026 | 88.446
6 | 0.6637 | 0.0075 | -0.0018 | 88.4933
6.5 | 0.7137 | 0.00801 | -0.0011 | 89.1011
7 | 0.7617 | 0.00857 | -0.0001 | 88.8798
7.5 | 0.8102 | 0.00912 | 0.0007 | 88.8377
8 | 0.8586 | 0.0096 | 0.0016 | 89.4375
8.5 | 0.9072 | 0.01006 | 0.0024 | 90.1789
9 | 0.9538 | 0.01057 | 0.0035 | 90.2365
9.5 | 0.9959 | 0.01105 | 0.0054 | 90.1267
10 | 1.0364 | 0.01172 | 0.0074 | 88.43
10.5 | 1.0772 | 0.0124 | 0.0092 | 86.871
11 | 1.1163 | 0.01316 | 0.011 | 84.8252
11.5 | 1.154 | 0.01402 | 0.0128 | 82.311
12 | 1.19 | 0.01501 | 0.0145 | 79.2805
12.5 | 1.2258 | 0.01604 | 0.016 | 76.4214
13 | 1.255 | 0.0172 | 0.0185 | 72.9651
13.5 | 1.2893 | 0.01867 | 0.0194 | 69.0573
14 | 1.3195 | 0.02041 | 0.0207 | 64.6497
14.5 | 1.3468 | 0.02242 | 0.0219 | 60.0714
15 | 1.3734 | 0.02453 | 0.023 | 55.9886
15.5 | 1.3971 | 0.0269 | 0.0241 | 51.9368
16 | 1.4163 | 0.02968 | 0.0252 | 47.719
16.5 | 1.4364 | 0.03249 | 0.026 | 44.2105
17 | 1.4558 | 0.03548 | 0.0266 | 41.0316
17.5 | 1.4718 | 0.03882 | 0.0272 | 37.9134
18 | 1.4844 | 0.04263 | 0.0275 | 34.8205
18.5 | 1.4925 | 0.04693 | 0.0277 | 31.8027
19 | 1.5 | 0.05145 | 0.0277 | 29.1545
19.5 | 1.5091 | 0.05587 | 0.0274 | 27.0109
20 | 1.5156 | 0.06066 | 0.0269 | 24.9852

## 67. Re 4M Mach 0.10 (1)
BIGFOIL.COM POLAR EXPORT
GA 35A020
GA 35A020 |  |  |  | Cl Max: | 1.5 | at alpha= | 16.5 | deg
JavaFoil+Calcfoil stall+Eppler ext transition |  |  |  | L/D Max: | 85.395 | at alpha= | 6 | deg
Re: | 4000000 |  |  | Cd Min: | 0.00686 | at alpha= | 1.5 | deg
Mach: | 0.1 |  |  | Cl=0 at alpha= | 0 | deg
|  |  |  | @ Cl=0.1, Cd= | 0.0069766
|  |  |  | @ Cl=0.4, Cd= | 0.0069986
|  |  |  | @ Cl=0.6, Cd= | 0.0075714
alpha (deg) | Cl | Cd | Cm | Cl/Cd
-20 | -1.419 | 0.0631 | 0.039 | -22.486
-19.5 | -1.44 | 0.05767 | 0.038 | -24.965
-19 | -1.457 | 0.05316 | 0.038 | -27.417
-18.5 | -1.472 | 0.04911 | 0.037 | -29.982
-18 | -1.484 | 0.0453 | 0.036 | -32.765
-17.5 | -1.494 | 0.04151 | 0.036 | -35.985
-17 | -1.499 | 0.03848 | 0.035 | -38.943
-16.5 | -1.5 | 0.03584 | 0.034 | -41.849
-16 | -1.498 | 0.03346 | 0.033 | -44.771
-15.5 | -1.492 | 0.03125 | 0.033 | -47.743
-15 | -1.482 | 0.02917 | 0.032 | -50.819
-14.5 | -1.468 | 0.02731 | 0.031 | -53.776
-14 | -1.451 | 0.02557 | 0.03 | -56.761
-13.5 | -1.431 | 0.02369 | 0.029 | -60.405
-13 | -1.407 | 0.02232 | 0.028 | -63.043
-12.5 | -1.379 | 0.02099 | 0.027 | -65.729
-12 | -1.348 | 0.01979 | 0.027 | -68.126
-11.5 | -1.314 | 0.01831 | 0.026 | -71.756
-11 | -1.278 | 0.017 | 0.025 | -75.167
-10.5 | -1.237 | 0.01607 | 0.024 | -76.953
-10 | -1.192 | 0.01484 | 0.023 | -80.345
-9.5 | -1.155 | 0.01421 | 0.022 | -81.321
-9 | -1.103 | 0.01324 | 0.021 | -83.307
-8.5 | -1.048 | 0.01264 | 0.02 | -82.95
-8 | -0.992 | 0.01212 | 0.019 | -81.854
-7.5 | -0.935 | 0.01159 | 0.017 | -80.682
-7 | -0.877 | 0.01092 | 0.016 | -80.283
-6.5 | -0.817 | 0.00978 | 0.015 | -83.586
-6 | -0.757 | 0.009 | 0.014 | -84.069
-5.5 | -0.695 | 0.00846 | 0.013 | -82.176
-5 | -0.634 | 0.00753 | 0.012 | -84.165
-4.5 | -0.571 | 0.00767 | 0.011 | -74.393
-4 | -0.508 | 0.00748 | 0.009 | -67.887
-3.5 | -0.445 | 0.00713 | 0.008 | -62.381
-3 | -0.382 | 0.00701 | 0.007 | -54.443
-2.5 | -0.318 | 0.00694 | 0.006 | -45.886
-2 | -0.255 | 0.00697 | 0.005 | -36.642
-1.5 | -0.191 | 0.00689 | 0.004 | -27.789
-1 | -0.128 | 0.00702 | 0.002 | -18.185
-0.5 | -0.064 | 0.00699 | 0.001 | -9.135
0 | 0 | 0.00691 | 0 | 0
0.5 | 0.064 | 0.00696 | -0.001 | 9.245
1 | 0.129 | 0.00699 | -0.002 | 18.408
1.5 | 0.193 | 0.00686 | -0.004 | 28.138
2 | 0.257 | 0.00693 | -0.005 | 37.101
2.5 | 0.321 | 0.0069 | -0.006 | 46.472
3 | 0.385 | 0.00697 | -0.007 | 55.155
3.5 | 0.448 | 0.00709 | -0.008 | 63.217
4 | 0.512 | 0.00744 | -0.009 | 68.827
4.5 | 0.575 | 0.00763 | -0.011 | 75.446
5 | 0.639 | 0.00748 | -0.012 | 85.393
5.5 | 0.701 | 0.0084 | -0.013 | 83.426
6 | 0.763 | 0.00894 | -0.014 | 85.395
6.5 | 0.824 | 0.00971 | -0.015 | 84.941
7 | 0.885 | 0.01084 | -0.016 | 81.62
7.5 | 0.944 | 0.0115 | -0.017 | 82.057
8 | 1.002 | 0.01203 | -0.019 | 83.29
8.5 | 1.058 | 0.01253 | -0.02 | 84.451
9 | 1.113 | 0.01312 | -0.021 | 84.859
9.5 | 1.167 | 0.01408 | -0.022 | 82.881
10 | 1.192 | 0.01484 | -0.023 | 80.345
10.5 | 1.237 | 0.01607 | -0.024 | 76.953
11 | 1.278 | 0.017 | -0.025 | 75.167
11.5 | 1.314 | 0.01831 | -0.025 | 71.756
12 | 1.348 | 0.01979 | -0.026 | 68.126
12.5 | 1.379 | 0.02099 | -0.027 | 65.729
13 | 1.407 | 0.02232 | -0.028 | 63.043
13.5 | 1.431 | 0.02369 | -0.029 | 60.405
14 | 1.451 | 0.02557 | -0.03 | 56.761
14.5 | 1.468 | 0.02731 | -0.031 | 53.776
15 | 1.482 | 0.02917 | -0.032 | 50.819
15.5 | 1.492 | 0.03125 | -0.032 | 47.743
16 | 1.498 | 0.03346 | -0.033 | 44.771
16.5 | 1.5 | 0.03584 | -0.034 | 41.849
17 | 1.499 | 0.03848 | -0.035 | 38.943
17.5 | 1.494 | 0.04151 | -0.036 | 35.985
18 | 1.484 | 0.0453 | -0.036 | 32.765
18.5 | 1.472 | 0.04911 | -0.037 | 29.982
19 | 1.457 | 0.05316 | -0.037 | 27.417
19.5 | 1.44 | 0.05767 | -0.038 | 24.965
20 | 1.419 | 0.0631 | -0.038 | 22.486

## 68. Re 4M Mach 0.10 (2)
BIGFOIL.COM POLAR EXPORT
GA 35A020
GA 35A020 |  |  |  | Cl Max: | 1.5034 | at alpha= | 20 | deg
XFOIL ncrit=9 |  |  |  | L/D Max: | 91.3099 | at alpha= | 5 | deg
Re: | 4000000 |  |  | Cd Min: | 0.06407 | at alpha= | -20 | deg
Mach: | 0.1 |  |  | Cl=0 at alpha= | 0 | deg
|  |  |  | @ Cl=0.1, Cd= | 0.0051211
|  |  |  | @ Cl=0.4, Cd= | 0.0055001
|  |  |  | @ Cl=0.6, Cd= | 0.0067078
alpha (deg) | Cl | Cd | Cm | Cl/Cd
-20 | -1.499 | 0.06407 | -0.0287 | -23.3963
-19.5 | -1.4945 | 0.05892 | -0.0293 | -25.3649
-19 | -1.4878 | 0.05415 | -0.0296 | -27.4755
-18.5 | -1.4781 | 0.04973 | -0.0298 | -29.7225
-18 | -1.4726 | 0.04502 | -0.0297 | -32.7099
-17.5 | -1.4615 | 0.041 | -0.0293 | -35.6463
-17 | -1.4473 | 0.03737 | -0.0288 | -38.7289
-16.5 | -1.4301 | 0.03411 | -0.0281 | -41.9261
-16 | -1.4096 | 0.03119 | -0.0273 | -45.194
-15.5 | -1.3917 | 0.02821 | -0.0262 | -49.3336
-15 | -1.3695 | 0.02566 | -0.025 | -53.371
-14.5 | -1.343 | 0.02348 | -0.0239 | -57.1976
-14 | -1.3179 | 0.02124 | -0.0226 | -62.048
-13.5 | -1.2874 | 0.01945 | -0.0213 | -66.1902
-13 | -1.2539 | 0.01776 | -0.0205 | -70.6025
-12.5 | -1.2255 | 0.01655 | -0.0178 | -74.0483
-12 | -1.1907 | 0.0154 | -0.0162 | -77.3182
-11.5 | -1.155 | 0.01433 | -0.0144 | -80.6001
-11 | -1.1174 | 0.01341 | -0.0126 | -83.3259
-10.5 | -1.0786 | 0.0126 | -0.0107 | -85.6032
-10 | -1.0386 | 0.01187 | -0.0088 | -87.4979
-9.5 | -0.9977 | 0.01118 | -0.0068 | -89.2397
-9 | -0.957 | 0.01066 | -0.0045 | -89.7749
-8.5 | -0.9104 | 0.01015 | -0.0032 | -89.6946
-8 | -0.8623 | 0.00967 | -0.0023 | -89.1727
-7.5 | -0.8137 | 0.00918 | -0.0013 | -88.6383
-7 | -0.7654 | 0.00862 | -0.0003 | -88.7935
-6.5 | -0.7169 | 0.00808 | 0.0006 | -88.7252
-6 | -0.667 | 0.00755 | 0.0014 | -88.3444
-5.5 | -0.6178 | 0.00699 | 0.0023 | -88.3834
-5 | -0.5712 | 0.00627 | 0.0037 | -91.1005
-4.5 | -0.5186 | 0.00588 | 0.0041 | -88.1973
-4 | -0.4634 | 0.00567 | 0.004 | -81.7284
-3.5 | -0.4063 | 0.00551 | 0.0037 | -73.7387
-3 | -0.3491 | 0.00542 | 0.0033 | -64.4096
-2.5 | -0.2919 | 0.00528 | 0.0029 | -55.2841
-2 | -0.2337 | 0.00524 | 0.0024 | -44.5992
-1.5 | -0.1756 | 0.00517 | 0.0018 | -33.9652
-1 | -0.1174 | 0.00513 | 0.0013 | -22.885
-0.5 | -0.0586 | 0.0051 | 0.0006 | -11.4902
0 | 0 | 0.0051 | 0 | 0
0.5 | 0.0586 | 0.0051 | -0.0006 | 11.4902
1 | 0.1174 | 0.00513 | -0.0013 | 22.885
1.5 | 0.1756 | 0.00516 | -0.0018 | 34.031
2 | 0.2338 | 0.00524 | -0.0024 | 44.6183
2.5 | 0.2919 | 0.00528 | -0.0029 | 55.2841
3 | 0.3492 | 0.00542 | -0.0033 | 64.428
3.5 | 0.4063 | 0.00551 | -0.0037 | 73.7387
4 | 0.4635 | 0.00566 | -0.0041 | 81.8905
4.5 | 0.5187 | 0.00588 | -0.0041 | 88.2143
5 | 0.5716 | 0.00626 | -0.0038 | 91.3099
5.5 | 0.6179 | 0.00699 | -0.0024 | 88.3977
6 | 0.6672 | 0.00755 | -0.0015 | 88.3709
6.5 | 0.7173 | 0.00807 | -0.0007 | 88.8848
7 | 0.7657 | 0.00862 | 0.0003 | 88.8283
7.5 | 0.814 | 0.00919 | 0.0012 | 88.5745
8 | 0.8627 | 0.00967 | 0.0022 | 89.2141
8.5 | 0.9109 | 0.01016 | 0.0031 | 89.6555
9 | 0.9576 | 0.01066 | 0.0043 | 89.8311
9.5 | 0.9983 | 0.01118 | 0.0066 | 89.2934
10 | 1.0394 | 0.01187 | 0.0086 | 87.5653
10.5 | 1.0796 | 0.0126 | 0.0105 | 85.6825
11 | 1.1184 | 0.01341 | 0.0124 | 83.4004
11.5 | 1.1563 | 0.01432 | 0.0142 | 80.7472
12 | 1.1922 | 0.01539 | 0.0159 | 77.4659
12.5 | 1.2271 | 0.01654 | 0.0176 | 74.1898
13 | 1.2561 | 0.01775 | 0.0201 | 70.7662
13.5 | 1.2892 | 0.01943 | 0.021 | 66.351
14 | 1.32 | 0.0212 | 0.0222 | 62.2642
14.5 | 1.3453 | 0.02344 | 0.0236 | 57.3933
15 | 1.372 | 0.02561 | 0.0246 | 53.5728
15.5 | 1.3943 | 0.02817 | 0.0258 | 49.4959
16 | 1.4127 | 0.03112 | 0.0269 | 45.3952
16.5 | 1.4332 | 0.03404 | 0.0276 | 42.1034
17 | 1.4506 | 0.03729 | 0.0283 | 38.9005
17.5 | 1.465 | 0.04092 | 0.0288 | 35.8016
18 | 1.4761 | 0.04495 | 0.0291 | 32.8387
18.5 | 1.4821 | 0.0496 | 0.0293 | 29.881
19 | 1.492 | 0.05403 | 0.0291 | 27.6143
19.5 | 1.4988 | 0.05879 | 0.0287 | 25.4941
20 | 1.5034 | 0.06394 | 0.0281 | 23.5127

## 69. Re 4M Mach 0.25 (1)
BIGFOIL.COM POLAR EXPORT
GA 35A020
GA 35A020 |  |  |  | Cl Max: | 1.41 | at alpha= | 14.5 | deg
JavaFoil+Calcfoil stall+Eppler ext transition |  |  |  | L/D Max: | 82.573 | at alpha= | 6 | deg
Re: | 4000000 |  |  | Cd Min: | 0.00698 | at alpha= | 2.5 | deg
Mach: | 0.25 |  |  | Cl=0 at alpha= | 0 | deg
|  |  |  | @ Cl=0.1, Cd= | 0.0070406
|  |  |  | @ Cl=0.4, Cd= | 0.0070759
|  |  |  | @ Cl=0.6, Cd= | 0.0078382
alpha (deg) | Cl | Cd | Cm | Cl/Cd
-19.5 | -1.092 | 0.08512 | 0.037 | -12.828
-19 | -1.149 | 0.07502 | 0.037 | -15.317
-18.5 | -1.202 | 0.06609 | 0.037 | -18.186
-18 | -1.249 | 0.05867 | 0.036 | -21.294
-17.5 | -1.29 | 0.05312 | 0.036 | -24.289
-17 | -1.327 | 0.04734 | 0.035 | -28.033
-16.5 | -1.356 | 0.04321 | 0.035 | -31.374
-16 | -1.378 | 0.03992 | 0.034 | -34.53
-15.5 | -1.395 | 0.03657 | 0.033 | -38.16
-15 | -1.405 | 0.03382 | 0.032 | -41.564
-14.5 | -1.41 | 0.03125 | 0.032 | -45.115
-14 | -1.408 | 0.02905 | 0.031 | -48.466
-13.5 | -1.4 | 0.02695 | 0.03 | -51.952
-13 | -1.387 | 0.02513 | 0.029 | -55.194
-12.5 | -1.369 | 0.02341 | 0.028 | -58.474
-12 | -1.346 | 0.0218 | 0.027 | -61.735
-11.5 | -1.319 | 0.01971 | 0.026 | -66.9
-11 | -1.285 | 0.01912 | 0.025 | -67.212
-10.5 | -1.25 | 0.01738 | 0.024 | -71.927
-10 | -1.209 | 0.01589 | 0.023 | -76.054
-9.5 | -1.163 | 0.01537 | 0.022 | -75.706
-9 | -1.126 | 0.0139 | 0.021 | -81.013
-8.5 | -1.072 | 0.01325 | 0.02 | -80.925
-8 | -1.016 | 0.01264 | 0.019 | -80.419
-7.5 | -0.958 | 0.01205 | 0.018 | -79.554
-7 | -0.899 | 0.01133 | 0.017 | -79.334
-6.5 | -0.838 | 0.01061 | 0.016 | -79.027
-6 | -0.777 | 0.00938 | 0.014 | -82.807
-5.5 | -0.714 | 0.00884 | 0.013 | -80.775
-5 | -0.65 | 0.00807 | 0.012 | -80.64
-4.5 | -0.586 | 0.00763 | 0.011 | -76.798
-4 | -0.522 | 0.00762 | 0.01 | -68.471
-3.5 | -0.457 | 0.00748 | 0.008 | -61.126
-3 | -0.392 | 0.0071 | 0.007 | -55.207
-2.5 | -0.327 | 0.00702 | 0.006 | -46.564
-2 | -0.262 | 0.00703 | 0.005 | -37.295
-1.5 | -0.197 | 0.0071 | 0.004 | -27.692
-1 | -0.131 | 0.00709 | 0.002 | -18.491
-0.5 | -0.066 | 0.00706 | 0.001 | -9.296
0 | 0 | 0.007 | 0 | 0
0.5 | 0.066 | 0.00702 | -0.001 | 9.411
1 | 0.132 | 0.00706 | -0.002 | 18.725
1.5 | 0.198 | 0.00707 | -0.004 | 28.046
2 | 0.264 | 0.007 | -0.005 | 37.775
2.5 | 0.329 | 0.00698 | -0.006 | 47.174
3 | 0.395 | 0.00706 | -0.007 | 55.948
3.5 | 0.461 | 0.00727 | -0.008 | 63.408
4 | 0.526 | 0.00757 | -0.01 | 69.448
4.5 | 0.591 | 0.00778 | -0.011 | 76.003
5 | 0.656 | 0.0082 | -0.012 | 79.966
5.5 | 0.72 | 0.00878 | -0.013 | 82.032
6 | 0.784 | 0.00949 | -0.014 | 82.573
6.5 | 0.846 | 0.01053 | -0.016 | 80.329
7 | 0.907 | 0.01125 | -0.017 | 80.684
7.5 | 0.967 | 0.01196 | -0.018 | 80.92
8 | 1.026 | 0.01253 | -0.019 | 81.857
8.5 | 1.083 | 0.01314 | -0.02 | 82.412
9 | 1.126 | 0.0139 | -0.021 | 81.013
9.5 | 1.163 | 0.01537 | -0.022 | 75.706
10 | 1.209 | 0.01589 | -0.023 | 76.054
10.5 | 1.25 | 0.01738 | -0.024 | 71.927
11 | 1.285 | 0.01912 | -0.025 | 67.212
11.5 | 1.319 | 0.01971 | -0.026 | 66.9
12 | 1.346 | 0.0218 | -0.027 | 61.735
12.5 | 1.369 | 0.02341 | -0.028 | 58.474
13 | 1.387 | 0.02513 | -0.029 | 55.194
13.5 | 1.4 | 0.02695 | -0.03 | 51.952
14 | 1.408 | 0.02905 | -0.031 | 48.466
14.5 | 1.41 | 0.03125 | -0.031 | 45.115
15 | 1.405 | 0.03382 | -0.032 | 41.564
15.5 | 1.395 | 0.03657 | -0.033 | 38.16
16 | 1.378 | 0.03992 | -0.034 | 34.53
16.5 | 1.356 | 0.04321 | -0.034 | 31.374
17 | 1.327 | 0.04734 | -0.035 | 28.033
17.5 | 1.291 | 0.05246 | -0.036 | 24.616
18 | 1.251 | 0.05797 | -0.036 | 21.574
18.5 | 1.202 | 0.06609 | -0.036 | 18.186
19 | 1.149 | 0.07502 | -0.037 | 15.317
19.5 | 1.092 | 0.08512 | -0.037 | 12.828

## 70. Re 4M Mach 0.25 (2)
BIGFOIL.COM POLAR EXPORT
GA 35A020
GA 35A020 |  |  |  | Cl Max: | 1.4313 | at alpha= | 18.5 | deg
XFOIL ncrit=9 |  |  |  | L/D Max: | 91.3643 | at alpha= | 5 | deg
Re: | 4000000 |  |  | Cd Min: | 0.0838 | at alpha= | -20 | deg
Mach: | 0.25 |  |  | Cl=0 at alpha= | 0 | deg
|  |  |  | @ Cl=0.1, Cd= | 0.0051913
|  |  |  | @ Cl=0.4, Cd= | 0.005559
|  |  |  | @ Cl=0.6, Cd= | 0.0066211
alpha (deg) | Cl | Cd | Cm | Cl/Cd
-20 | -1.415 | 0.0838 | -0.033 | -16.8854
-19.5 | -1.4235 | 0.07655 | -0.0347 | -18.5957
-19 | -1.4265 | 0.07005 | -0.0358 | -20.364
-18.5 | -1.4271 | 0.06397 | -0.0365 | -22.3089
-18 | -1.4247 | 0.05829 | -0.037 | -24.4416
-17.5 | -1.4171 | 0.05331 | -0.037 | -26.5823
-17 | -1.4096 | 0.04841 | -0.0369 | -29.118
-16.5 | -1.4023 | 0.04367 | -0.0364 | -32.1113
-16 | -1.3896 | 0.0395 | -0.0357 | -35.1797
-15.5 | -1.3729 | 0.03585 | -0.0348 | -38.2957
-15 | -1.3527 | 0.03256 | -0.0337 | -41.5448
-14.5 | -1.3347 | 0.02926 | -0.0324 | -45.6152
-14 | -1.3121 | 0.02642 | -0.0309 | -49.6631
-13.5 | -1.2865 | 0.0239 | -0.0294 | -53.8285
-13 | -1.2568 | 0.02152 | -0.0283 | -58.4015
-12.5 | -1.2315 | 0.01974 | -0.0254 | -62.386
-12 | -1.1981 | 0.01807 | -0.0237 | -66.3033
-11.5 | -1.1636 | 0.0165 | -0.0219 | -70.5212
-11 | -1.1274 | 0.01513 | -0.02 | -74.5142
-10.5 | -1.0894 | 0.01397 | -0.0179 | -77.9814
-10 | -1.0502 | 0.01297 | -0.0157 | -80.9715
-9.5 | -1.011 | 0.01203 | -0.0132 | -84.0399
-9 | -0.9686 | 0.01129 | -0.011 | -85.7927
-8.5 | -0.9255 | 0.01062 | -0.0086 | -87.1469
-8 | -0.8814 | 0.01012 | -0.0062 | -87.0949
-7.5 | -0.8334 | 0.00957 | -0.0046 | -87.0846
-7 | -0.785 | 0.00897 | -0.003 | -87.5139
-6.5 | -0.7361 | 0.00837 | -0.0016 | -87.945
-6 | -0.6859 | 0.00781 | -0.0003 | -87.8233
-5.5 | -0.6361 | 0.00719 | 0.001 | -88.4701
-5 | -0.589 | 0.00646 | 0.0027 | -91.1765
-4.5 | -0.5357 | 0.006 | 0.0034 | -89.2833
-4 | -0.4789 | 0.00576 | 0.0036 | -83.1424
-3.5 | -0.4202 | 0.0056 | 0.0034 | -75.0357
-3 | -0.3608 | 0.00548 | 0.0031 | -65.8394
-2.5 | -0.3017 | 0.00538 | 0.0027 | -56.0781
-2 | -0.2416 | 0.00529 | 0.0023 | -45.6711
-1.5 | -0.1819 | 0.00524 | 0.0018 | -34.7137
-1 | -0.121 | 0.0052 | 0.0012 | -23.2692
-0.5 | -0.0606 | 0.0052 | 0.0006 | -11.6538
0 | 0 | 0.00515 | 0 | 0
1 | 0.1211 | 0.0052 | -0.0012 | 23.2885
1.5 | 0.1819 | 0.00524 | -0.0018 | 34.7137
2 | 0.2416 | 0.00529 | -0.0023 | 45.6711
2.5 | 0.3017 | 0.00538 | -0.0028 | 56.0781
3 | 0.3609 | 0.00548 | -0.0031 | 65.8577
3.5 | 0.4203 | 0.0056 | -0.0034 | 75.0536
4 | 0.4791 | 0.00575 | -0.0036 | 83.3217
4.5 | 0.5357 | 0.006 | -0.0035 | 89.2833
5 | 0.5893 | 0.00645 | -0.0028 | 91.3643
5.5 | 0.6362 | 0.0072 | -0.001 | 88.3611
6 | 0.6861 | 0.00782 | 0.0003 | 87.7366
6.5 | 0.7365 | 0.00836 | 0.0015 | 88.0981
7 | 0.7852 | 0.00898 | 0.003 | 87.4388
7.5 | 0.8337 | 0.00957 | 0.0045 | 87.116
8 | 0.8819 | 0.01012 | 0.0061 | 87.1443
8.5 | 0.9262 | 0.01062 | 0.0085 | 87.2128
9.5 | 1.0118 | 0.01203 | 0.0131 | 84.1064
10 | 1.0513 | 0.01297 | 0.0155 | 81.0563
10.5 | 1.0905 | 0.01396 | 0.0177 | 78.116
11 | 1.1287 | 0.01513 | 0.0197 | 74.6001
11.5 | 1.1651 | 0.01649 | 0.0216 | 70.6549
12 | 1.1997 | 0.01806 | 0.0234 | 66.4286
12.5 | 1.2334 | 0.01973 | 0.0251 | 62.5139
13 | 1.2587 | 0.0215 | 0.028 | 58.5442
13.5 | 1.2886 | 0.02387 | 0.029 | 53.9841
14 | 1.3146 | 0.02639 | 0.0305 | 49.8143
14.5 | 1.3372 | 0.02923 | 0.032 | 45.7475
15 | 1.3556 | 0.0325 | 0.0333 | 41.7108
15.5 | 1.3759 | 0.03579 | 0.0343 | 38.4437
16 | 1.3927 | 0.03944 | 0.0352 | 35.3119
16.5 | 1.4056 | 0.0436 | 0.0359 | 32.2385
17 | 1.4131 | 0.04835 | 0.0364 | 29.2265
17.5 | 1.4208 | 0.05323 | 0.0365 | 26.6917
18 | 1.4285 | 0.05821 | 0.0365 | 24.5405
18.5 | 1.4313 | 0.06387 | 0.036 | 22.4096
19 | 1.4306 | 0.06998 | 0.0352 | 20.443
19.5 | 1.4278 | 0.07646 | 0.0341 | 18.6738
20 | 1.4196 | 0.08371 | 0.0324 | 16.9585

## 71. Re 4M Mach 0.50 (1)
BIGFOIL.COM POLAR EXPORT
GA 35A020
GA 35A020 |  |  |  | Cl Max: | 1.174 | at alpha= | 9.5 | deg
JavaFoil+Calcfoil stall+Eppler ext transition |  |  |  | L/D Max: | 80.829 | at alpha= | 4.5 | deg
Re: | 4000000 |  |  | Cd Min: | 0.00733 | at alpha= | -1.5 | deg
Mach: | 0.5 |  |  | Cl=0 at alpha= | 0 | deg
|  |  |  | @ Cl=0.1, Cd= | 0.0074051
|  |  |  | @ Cl=0.4, Cd= | 0.0074689
|  |  |  | @ Cl=0.6, Cd= | 0.0079879
alpha (deg) | Cl | Cd | Cm | Cl/Cd
-14.5 | -0.854 | 0.11645 | 0.022 | -7.331
-14 | -0.822 | 0.11147 | 0.02 | -7.37
-13.5 | -0.801 | 0.10624 | 0.022 | -7.54
-13 | -0.776 | 0.09501 | 0.022 | -8.168
-12.5 | -0.735 | 0.09402 | 0.018 | -7.818
-12 | -0.743 | 0.07039 | 0.024 | -10.555
-11.5 | -0.779 | 0.03537 | 0.028 | -22.035
-11 | -0.75 | 0.03267 | 0.027 | -22.948
-10.5 | -1.109 | 0.0286 | 0.026 | -38.77
-10 | -1.168 | 0.02545 | 0.025 | -45.89
-9.5 | -1.174 | 0.023 | 0.024 | -51.042
-9 | -1.158 | 0.02011 | 0.023 | -57.582
-8.5 | -1.126 | 0.01837 | 0.022 | -61.295
-8 | -1.085 | 0.0164 | 0.021 | -66.159
-7.5 | -1.036 | 0.01518 | 0.02 | -68.223
-7 | -0.98 | 0.01412 | 0.018 | -69.452
-6.5 | -0.929 | 0.01276 | 0.017 | -72.815
-6 | -0.863 | 0.01176 | 0.016 | -73.352
-5.5 | -0.794 | 0.01022 | 0.015 | -77.729
-5 | -0.724 | 0.00923 | 0.013 | -78.464
-4.5 | -0.653 | 0.00841 | 0.012 | -77.713
-4 | -0.582 | 0.00807 | 0.011 | -72.096
-3.5 | -0.51 | 0.00782 | 0.009 | -65.18
-3 | -0.438 | 0.00788 | 0.008 | -55.517
-2.5 | -0.365 | 0.00744 | 0.007 | -49.084
-2 | -0.293 | 0.00741 | 0.005 | -39.553
-1.5 | -0.22 | 0.00733 | 0.004 | -29.969
-1 | -0.147 | 0.00751 | 0.003 | -19.516
-0.5 | -0.073 | 0.00741 | 0.001 | -9.885
0 | 0 | 0.00739 | 0 | 0
0.5 | 0.074 | 0.00737 | -0.001 | 10.023
1 | 0.148 | 0.00747 | -0.003 | 19.79
1.5 | 0.222 | 0.00751 | -0.004 | 29.527
2 | 0.295 | 0.00736 | -0.005 | 40.121
2.5 | 0.368 | 0.00739 | -0.007 | 49.8
3 | 0.441 | 0.00757 | -0.008 | 58.29
3.5 | 0.514 | 0.00774 | -0.009 | 66.465
4 | 0.587 | 0.00795 | -0.011 | 73.834
4.5 | 0.659 | 0.00816 | -0.012 | 80.829
5 | 0.731 | 0.00958 | -0.013 | 76.327
5.5 | 0.802 | 0.01055 | -0.015 | 75.996
6 | 0.871 | 0.0113 | -0.016 | 77.053
6.5 | 0.938 | 0.01282 | -0.017 | 73.197
7 | 0.98 | 0.01393 | -0.018 | 70.377
7.5 | 1.036 | 0.01486 | -0.019 | 69.695
8 | 1.085 | 0.01639 | -0.021 | 66.204
8.5 | 1.126 | 0.01837 | -0.022 | 61.303
9 | 1.158 | 0.02011 | -0.023 | 57.582
9.5 | 1.174 | 0.023 | -0.024 | 51.042
10 | 1.168 | 0.02545 | -0.025 | 45.89
10.5 | 1.109 | 0.02816 | -0.026 | 39.39
11 | 0.751 | 0.03224 | -0.027 | 23.28
11.5 | 0.779 | 0.03553 | -0.028 | 21.914
12 | 0.714 | 0.08719 | -0.02 | 8.189
12.5 | 0.735 | 0.09402 | -0.018 | 7.818
13 | 0.778 | 0.09346 | -0.022 | 8.326
13.5 | 0.802 | 0.105 | -0.022 | 7.635
14 | 0.822 | 0.11143 | -0.02 | 7.372
14.5 | 0.854 | 0.1165 | -0.022 | 7.333

## 72. Re 4M Mach 0.50 (2)
BIGFOIL.COM POLAR EXPORT
GA 35A020
GA 35A020 |  |  |  | Cl Max: | 1.197 | at alpha= | 13 | deg
XFOIL ncrit=9 |  |  |  | L/D Max: | 91.6591 | at alpha= | 4.5 | deg
Re: | 4000000 |  |  | Cd Min: | 0.14011 | at alpha= | 18 | deg
Mach: | 0.5 |  |  | Cl=0 at alpha= | 0 | deg
|  |  |  | @ Cl=0.1, Cd= | 0.0055356
|  |  |  | @ Cl=0.4, Cd= | 0.0058443
|  |  |  | @ Cl=0.6, Cd= | 0.0065811
alpha (deg) | Cl | Cd | Cm | Cl/Cd
-18 | -0.9889 | 0.13982 | -0.027 | -7.0727
-17.5 | -1.0177 | 0.12752 | -0.0343 | -7.9807
-17 | -1.0475 | 0.11575 | -0.0406 | -9.0497
-16.5 | -1.0757 | 0.10461 | -0.0458 | -10.283
-16 | -1.1041 | 0.09397 | -0.0501 | -11.7495
-15.5 | -1.1309 | 0.08393 | -0.0534 | -13.4743
-15 | -1.1548 | 0.07459 | -0.0557 | -15.482
-14.5 | -1.1744 | 0.06603 | -0.057 | -17.7859
-14 | -1.1875 | 0.05835 | -0.0572 | -20.3513
-13.5 | -1.1935 | 0.05153 | -0.0567 | -23.1613
-13 | -1.1944 | 0.04591 | -0.0546 | -26.0161
-12.5 | -1.1843 | 0.04101 | -0.0525 | -28.8783
-12 | -1.1701 | 0.03642 | -0.0504 | -32.128
-11.5 | -1.1482 | 0.03254 | -0.0481 | -35.2858
-11 | -1.1259 | 0.02884 | -0.0455 | -39.0395
-10.5 | -1.0993 | 0.02561 | -0.0428 | -42.9246
-10 | -1.0692 | 0.02265 | -0.04 | -47.2053
-9.5 | -1.0356 | 0.01999 | -0.0373 | -51.8059
-9 | -1.0004 | 0.01753 | -0.0345 | -57.0679
-8.5 | -0.9626 | 0.01536 | -0.0317 | -62.6693
-8 | -0.9218 | 0.01356 | -0.0287 | -67.9794
-7.5 | -0.8786 | 0.01213 | -0.0254 | -72.432
-7 | -0.8334 | 0.01098 | -0.0219 | -75.9016
-6.5 | -0.7895 | 0.00994 | -0.0178 | -79.4266
-6 | -0.7481 | 0.00909 | -0.013 | -82.2992
-5.5 | -0.7041 | 0.00829 | -0.0084 | -84.9337
-4.5 | -0.6076 | 0.00663 | -0.001 | -91.644
-4 | -0.546 | 0.00625 | 0.0005 | -87.36
-3.5 | -0.4796 | 0.00604 | 0.001 | -79.404
-3 | -0.4123 | 0.00587 | 0.0013 | -70.2385
-2.5 | -0.3452 | 0.00573 | 0.0016 | -60.2443
-2 | -0.2759 | 0.00566 | 0.0013 | -48.7456
-1.5 | -0.2076 | 0.0056 | 0.0012 | -37.0714
-1 | -0.1386 | 0.00553 | 0.0009 | -25.0633
-0.5 | -0.0693 | 0.00554 | 0.0004 | -12.509
0 | 0 | 0.0055 | 0 | 0
0.5 | 0.0694 | 0.00554 | -0.0004 | 12.5271
1 | 0.1387 | 0.00553 | -0.0009 | 25.0814
1.5 | 0.2077 | 0.0056 | -0.0012 | 37.0893
2 | 0.2759 | 0.00566 | -0.0013 | 48.7456
2.5 | 0.3453 | 0.00573 | -0.0016 | 60.2618
3 | 0.4123 | 0.00587 | -0.0013 | 70.2385
3.5 | 0.4797 | 0.00604 | -0.001 | 79.4205
4 | 0.5463 | 0.00624 | -0.0005 | 87.5481
4.5 | 0.6077 | 0.00663 | 0.001 | 91.6591
5 | 0.6605 | 0.00735 | 0.004 | 89.8639
5.5 | 0.7044 | 0.00829 | 0.0084 | 84.9698
6 | 0.7486 | 0.00909 | 0.0129 | 82.3542
6.5 | 0.79 | 0.00995 | 0.0177 | 79.397
7 | 0.8344 | 0.01097 | 0.0217 | 76.062
7.5 | 0.8794 | 0.01213 | 0.0253 | 72.4979
8 | 0.9228 | 0.01356 | 0.0285 | 68.0531
8.5 | 0.9635 | 0.01537 | 0.0315 | 62.6871
9 | 1.0017 | 0.01753 | 0.0343 | 57.142
9.5 | 1.0371 | 0.01998 | 0.0371 | 51.9069
10 | 1.0709 | 0.02264 | 0.0397 | 47.3012
10.5 | 1.1012 | 0.0256 | 0.0425 | 43.0156
11 | 1.128 | 0.02883 | 0.0452 | 39.1259
11.5 | 1.1506 | 0.03252 | 0.0477 | 35.3813
12 | 1.1726 | 0.03642 | 0.0501 | 32.1966
12.5 | 1.1867 | 0.04102 | 0.0522 | 28.9298
13 | 1.197 | 0.04593 | 0.0542 | 26.0614
13.5 | 1.1959 | 0.05156 | 0.0563 | 23.1943
14 | 1.1899 | 0.0584 | 0.0568 | 20.375
14.5 | 1.1765 | 0.06612 | 0.0565 | 17.7934
15 | 1.1569 | 0.07469 | 0.0552 | 15.4894
15.5 | 1.1329 | 0.08408 | 0.0529 | 13.4741
16 | 1.106 | 0.09414 | 0.0496 | 11.7485
16.5 | 1.0776 | 0.1048 | 0.0453 | 10.2824
17 | 1.0493 | 0.11598 | 0.04 | 9.0472
17.5 | 1.0194 | 0.12777 | 0.0337 | 7.9784
18 | 0.9906 | 0.14011 | 0.0264 | 7.0702

## 73. Re 5M Mach 0.00 (1)
BIGFOIL.COM POLAR EXPORT
GA 35A020
GA 35A020 |  |  |  | Cl Max: | 1.523 | at alpha= | 17 | deg
JavaFoil+Calcfoil stall+Eppler ext transition |  |  |  | L/D Max: | 87.406 | at alpha= | 9 | deg
Re: | 5000000 |  |  | Cd Min: | 0.00674 | at alpha= | 0 | deg
Mach: | 0 |  |  | Cl=0 at alpha= | 0 | deg
|  |  |  | @ Cl=0.1, Cd= | 0.0067969
|  |  |  | @ Cl=0.4, Cd= | 0.0069054
|  |  |  | @ Cl=0.6, Cd= | 0.0077685
alpha (deg) | Cl | Cd | Cm | Cl/Cd
-20 | -1.468 | 0.0567 | 0.039 | -25.887
-19.5 | -1.484 | 0.05204 | 0.038 | -28.52
-19 | -1.498 | 0.04831 | 0.038 | -30.995
-18.5 | -1.51 | 0.04407 | 0.037 | -34.255
-18 | -1.516 | 0.04148 | 0.036 | -36.539
-17.5 | -1.521 | 0.0381 | 0.036 | -39.927
-17 | -1.523 | 0.03565 | 0.035 | -42.709
-16.5 | -1.521 | 0.03338 | 0.034 | -45.555
-16 | -1.516 | 0.03103 | 0.034 | -48.846
-15.5 | -1.507 | 0.02903 | 0.033 | -51.894
-15 | -1.495 | 0.02706 | 0.032 | -55.233
-14.5 | -1.479 | 0.0253 | 0.031 | -58.464
-14 | -1.46 | 0.02384 | 0.03 | -61.244
-13.5 | -1.438 | 0.02229 | 0.029 | -64.515
-13 | -1.412 | 0.02083 | 0.028 | -67.8
-12.5 | -1.383 | 0.01964 | 0.027 | -70.416
-12 | -1.351 | 0.01855 | 0.027 | -72.811
-11.5 | -1.315 | 0.01752 | 0.026 | -75.068
-11 | -1.278 | 0.01604 | 0.025 | -79.684
-10.5 | -1.237 | 0.01518 | 0.024 | -81.482
-10 | -1.201 | 0.01416 | 0.023 | -84.792
-9.5 | -1.151 | 0.01358 | 0.022 | -84.753
-9 | -1.098 | 0.0128 | 0.021 | -85.821
-8.5 | -1.044 | 0.01223 | 0.02 | -85.361
-8 | -0.988 | 0.0117 | 0.018 | -84.434
-7.5 | -0.931 | 0.01123 | 0.017 | -82.911
-7 | -0.873 | 0.01057 | 0.016 | -82.587
-6.5 | -0.813 | 0.00999 | 0.015 | -81.404
-6 | -0.753 | 0.00916 | 0.014 | -82.243
-5.5 | -0.692 | 0.00862 | 0.013 | -80.301
-5 | -0.63 | 0.00805 | 0.012 | -78.261
-4.5 | -0.568 | 0.00764 | 0.01 | -74.4
-4 | -0.506 | 0.00727 | 0.009 | -69.498
-3.5 | -0.443 | 0.00696 | 0.008 | -63.674
-3 | -0.38 | 0.00694 | 0.007 | -54.773
-2.5 | -0.317 | 0.00681 | 0.006 | -46.5
-2 | -0.254 | 0.00678 | 0.005 | -37.46
-1.5 | -0.191 | 0.0068 | 0.004 | -28.026
-1 | -0.127 | 0.00685 | 0.002 | -18.552
-0.5 | -0.064 | 0.00682 | 0.001 | -9.32
0 | 0 | 0.00674 | 0 | 0
0.5 | 0.064 | 0.00678 | -0.001 | 9.432
1 | 0.128 | 0.00681 | -0.002 | 18.778
1.5 | 0.192 | 0.00676 | -0.004 | 28.375
2 | 0.256 | 0.00675 | -0.005 | 37.923
2.5 | 0.319 | 0.00678 | -0.006 | 47.089
3 | 0.383 | 0.0069 | -0.007 | 55.482
3.5 | 0.446 | 0.00692 | -0.008 | 64.522
4 | 0.509 | 0.00723 | -0.009 | 70.458
4.5 | 0.573 | 0.00759 | -0.01 | 75.456
5 | 0.635 | 0.008 | -0.012 | 79.402
5.5 | 0.698 | 0.00856 | -0.013 | 81.513
6 | 0.76 | 0.00909 | -0.014 | 83.531
6.5 | 0.821 | 0.00992 | -0.015 | 82.71
7 | 0.88 | 0.01049 | -0.016 | 83.946
7.5 | 0.939 | 0.01114 | -0.017 | 84.307
8 | 0.997 | 0.01161 | -0.018 | 85.902
8.5 | 1.054 | 0.01213 | -0.02 | 86.891
9 | 1.109 | 0.01269 | -0.021 | 87.406
9.5 | 1.162 | 0.01346 | -0.022 | 86.374
10 | 1.201 | 0.01416 | -0.023 | 84.792
10.5 | 1.237 | 0.01518 | -0.023 | 81.482
11 | 1.278 | 0.01604 | -0.024 | 79.684
11.5 | 1.315 | 0.01752 | -0.025 | 75.068
12 | 1.351 | 0.01855 | -0.026 | 72.811
12.5 | 1.383 | 0.01964 | -0.027 | 70.416
13 | 1.412 | 0.02083 | -0.028 | 67.8
13.5 | 1.438 | 0.02229 | -0.029 | 64.515
14 | 1.46 | 0.02384 | -0.03 | 61.244
14.5 | 1.479 | 0.0253 | -0.031 | 58.464
15 | 1.495 | 0.02706 | -0.032 | 55.233
15.5 | 1.507 | 0.02903 | -0.032 | 51.894
16 | 1.516 | 0.03103 | -0.033 | 48.846
16.5 | 1.521 | 0.03338 | -0.034 | 45.555
17 | 1.523 | 0.03565 | -0.035 | 42.709
17.5 | 1.521 | 0.0381 | -0.036 | 39.927
18 | 1.516 | 0.04148 | -0.036 | 36.539
18.5 | 1.51 | 0.04407 | -0.037 | 34.255
19 | 1.498 | 0.04831 | -0.037 | 30.995
19.5 | 1.484 | 0.05204 | -0.038 | 28.52
20 | 1.468 | 0.0567 | -0.039 | 25.887

## 74. Re 5M Mach 0.00 (2)
BIGFOIL.COM POLAR EXPORT
GA 35A020
GA 35A020 |  |  |  | Cl Max: | 1.5526 | at alpha= | 20 | deg
XFOIL ncrit=9 |  |  |  | L/D Max: | 93.7305 | at alpha= | 9 | deg
Re: | 5000000 |  |  | Cd Min: | 0.05688 | at alpha= | -20 | deg
Mach: | 0 |  |  | Cl=0 at alpha= | 0 | deg
|  |  |  | @ Cl=0.1, Cd= | 0.0049215
|  |  |  | @ Cl=0.4, Cd= | 0.0053603
|  |  |  | @ Cl=0.6, Cd= | 0.0067711
alpha (deg) | Cl | Cd | Cm | Cl/Cd
-20 | -1.5483 | 0.05688 | -0.0274 | -27.2205
-19.5 | -1.5419 | 0.05224 | -0.0276 | -29.5157
-19 | -1.5325 | 0.04794 | -0.0277 | -31.967
-18.5 | -1.5206 | 0.044 | -0.0276 | -34.5591
-18 | -1.506 | 0.04038 | -0.0274 | -37.2957
-17.5 | -1.4906 | 0.03692 | -0.0269 | -40.3738
-17 | -1.4773 | 0.03341 | -0.0262 | -44.2173
-16.5 | -1.4596 | 0.03038 | -0.0253 | -48.0448
-16 | -1.4385 | 0.02774 | -0.0243 | -51.8565
-15.5 | -1.414 | 0.02542 | -0.0233 | -55.6255
-15 | -1.3909 | 0.02307 | -0.0221 | -60.2904
-14.5 | -1.3642 | 0.02101 | -0.0209 | -64.931
-14 | -1.3342 | 0.01926 | -0.0197 | -69.2731
-13.5 | -1.3002 | 0.01759 | -0.0192 | -73.917
-13 | -1.2732 | 0.01641 | -0.0163 | -77.5868
-12.5 | -1.2386 | 0.0153 | -0.0148 | -80.9542
-12 | -1.2029 | 0.01426 | -0.0131 | -84.3548
-11.5 | -1.1647 | 0.01341 | -0.0115 | -86.8531
-11 | -1.1257 | 0.01264 | -0.0098 | -89.0585
-10.5 | -1.0858 | 0.01194 | -0.008 | -90.938
-10 | -1.0441 | 0.0113 | -0.0063 | -92.3982
-9.5 | -1.0041 | 0.01073 | -0.004 | -93.5788
-9 | -0.9593 | 0.01024 | -0.0026 | -93.6816
-8.5 | -0.912 | 0.00974 | -0.0016 | -93.6345
-8 | -0.8625 | 0.00933 | -0.0009 | -92.4437
-7.5 | -0.8126 | 0.00888 | -0.0003 | -91.509
-7 | -0.7633 | 0.00841 | 0.0004 | -90.761
-6.5 | -0.7134 | 0.00791 | 0.0011 | -90.1896
-6 | -0.6636 | 0.00741 | 0.0018 | -89.5547
-5.5 | -0.613 | 0.00693 | 0.0024 | -88.456
-5 | -0.564 | 0.00635 | 0.0032 | -88.8189
-4.5 | -0.515 | 0.00579 | 0.0042 | -88.9465
-4 | -0.4604 | 0.00551 | 0.0041 | -83.5572
-3 | -0.3472 | 0.00523 | 0.0034 | -66.3862
-2.5 | -0.2905 | 0.00511 | 0.003 | -56.8493
-2 | -0.2329 | 0.00501 | 0.0025 | -46.487
-1.5 | -0.1747 | 0.00498 | 0.0019 | -35.0803
-1 | -0.1165 | 0.00493 | 0.0013 | -23.6308
-0.5 | -0.0585 | 0.0049 | 0.0007 | -11.9388
0 | 0 | 0.00488 | 0 | 0
0.5 | 0.0585 | 0.0049 | -0.0007 | 11.9388
1 | 0.1165 | 0.00493 | -0.0013 | 23.6308
1.5 | 0.1747 | 0.00498 | -0.0019 | 35.0803
2 | 0.233 | 0.00501 | -0.0025 | 46.507
2.5 | 0.2906 | 0.00511 | -0.003 | 56.8689
3 | 0.3473 | 0.00523 | -0.0034 | 66.4054
4 | 0.4605 | 0.00551 | -0.0041 | 83.5753
4.5 | 0.515 | 0.00579 | -0.0042 | 88.9465
5 | 0.5642 | 0.00634 | -0.0033 | 88.9905
5.5 | 0.6132 | 0.00693 | -0.0024 | 88.4848
6 | 0.6637 | 0.00741 | -0.0018 | 89.5682
6.5 | 0.7138 | 0.00791 | -0.0011 | 90.2402
7 | 0.7634 | 0.00842 | -0.0005 | 90.6651
7.5 | 0.8131 | 0.00888 | 0.0002 | 91.5653
8 | 0.8629 | 0.00933 | 0.0009 | 92.4866
8.5 | 0.9124 | 0.00974 | 0.0015 | 93.6756
9 | 0.9598 | 0.01024 | 0.0025 | 93.7305
9.5 | 1.0048 | 0.01074 | 0.0039 | 93.5568
10 | 1.0449 | 0.0113 | 0.0061 | 92.469
10.5 | 1.0867 | 0.01194 | 0.0078 | 91.0134
11 | 1.1268 | 0.01264 | 0.0096 | 89.1456
11.5 | 1.1659 | 0.01341 | 0.0113 | 86.9426
12 | 1.2043 | 0.01426 | 0.0128 | 84.453
12.5 | 1.2402 | 0.01529 | 0.0145 | 81.1118
13 | 1.2748 | 0.0164 | 0.016 | 77.7317
13.5 | 1.3021 | 0.01757 | 0.0188 | 74.1093
14 | 1.3361 | 0.01923 | 0.0194 | 69.48
14.5 | 1.3664 | 0.02098 | 0.0205 | 65.1287
15 | 1.3933 | 0.02303 | 0.0217 | 60.4993
15.5 | 1.4167 | 0.02537 | 0.0229 | 55.8415
16 | 1.4413 | 0.02769 | 0.0239 | 52.0513
16.5 | 1.4625 | 0.03033 | 0.0248 | 48.2196
17 | 1.4806 | 0.03332 | 0.0257 | 44.4358
17.5 | 1.4942 | 0.03682 | 0.0264 | 40.5812
18 | 1.5098 | 0.04027 | 0.0268 | 37.4919
18.5 | 1.5244 | 0.0439 | 0.027 | 34.7244
19 | 1.5365 | 0.04783 | 0.0271 | 32.1242
19.5 | 1.5461 | 0.05211 | 0.027 | 29.6699
20 | 1.5526 | 0.05676 | 0.0268 | 27.3538

## 75. Re 5M Mach 0.10 (1)
BIGFOIL.COM POLAR EXPORT
GA 35A020
GA 35A020 |  |  |  | Cl Max: | 1.504 | at alpha= | 16.5 | deg
JavaFoil+Calcfoil stall+Eppler ext transition |  |  |  | L/D Max: | 87.069 | at alpha= | 9 | deg
Re: | 5000000 |  |  | Cd Min: | 0.00673 | at alpha= | 0 | deg
Mach: | 0.1 |  |  | Cl=0 at alpha= | 0 | deg
|  |  |  | @ Cl=0.1, Cd= | 0.0068366
|  |  |  | @ Cl=0.4, Cd= | 0.0069809
|  |  |  | @ Cl=0.6, Cd= | 0.0076864
alpha (deg) | Cl | Cd | Cm | Cl/Cd
-20 | -1.424 | 0.05948 | 0.039 | -23.941
-19.5 | -1.444 | 0.05483 | 0.038 | -26.341
-19 | -1.462 | 0.05033 | 0.038 | -29.054
-18.5 | -1.477 | 0.04641 | 0.037 | -31.827
-18 | -1.489 | 0.043 | 0.037 | -34.622
-17.5 | -1.498 | 0.03935 | 0.036 | -38.065
-17 | -1.503 | 0.03673 | 0.035 | -40.907
-16.5 | -1.504 | 0.03432 | 0.034 | -43.813
-16 | -1.502 | 0.03185 | 0.034 | -47.149
-15.5 | -1.496 | 0.02976 | 0.033 | -50.262
-15 | -1.486 | 0.0278 | 0.032 | -53.453
-14.5 | -1.472 | 0.02599 | 0.031 | -56.65
-14 | -1.455 | 0.02438 | 0.03 | -59.677
-13.5 | -1.435 | 0.02278 | 0.029 | -62.994
-13 | -1.411 | 0.02125 | 0.028 | -66.392
-12.5 | -1.383 | 0.02001 | 0.028 | -69.132
-12 | -1.352 | 0.01889 | 0.027 | -71.57
-11.5 | -1.317 | 0.01777 | 0.026 | -74.122
-11 | -1.281 | 0.01624 | 0.025 | -78.863
-10.5 | -1.239 | 0.01543 | 0.024 | -80.334
-10 | -1.198 | 0.01449 | 0.023 | -82.703
-9.5 | -1.155 | 0.01375 | 0.022 | -84.057
-9 | -1.103 | 0.0129 | 0.021 | -85.477
-8.5 | -1.048 | 0.01234 | 0.02 | -84.929
-8 | -0.992 | 0.01183 | 0.019 | -83.862
-7.5 | -0.935 | 0.01127 | 0.017 | -83.011
-7 | -0.877 | 0.01063 | 0.016 | -82.505
-6.5 | -0.817 | 0.01004 | 0.015 | -81.442
-6 | -0.757 | 0.00914 | 0.014 | -82.809
-5.5 | -0.695 | 0.00867 | 0.013 | -80.237
-5 | -0.633 | 0.00784 | 0.012 | -80.83
-4.5 | -0.571 | 0.00767 | 0.011 | -74.411
-4 | -0.508 | 0.00737 | 0.009 | -68.939
-3.5 | -0.445 | 0.00712 | 0.008 | -62.497
-3 | -0.382 | 0.00698 | 0.007 | -54.671
-2.5 | -0.318 | 0.0069 | 0.006 | -46.128
-2 | -0.255 | 0.00682 | 0.005 | -37.413
-1.5 | -0.191 | 0.00683 | 0.004 | -28.02
-1 | -0.128 | 0.00688 | 0.002 | -18.544
-0.5 | -0.064 | 0.00685 | 0.001 | -9.316
0 | 0 | 0.00673 | 0 | 0
0.5 | 0.064 | 0.00682 | -0.001 | 9.428
1 | 0.129 | 0.00685 | -0.002 | 18.771
1.5 | 0.193 | 0.0068 | -0.004 | 28.37
2 | 0.257 | 0.00679 | -0.005 | 37.878
2.5 | 0.321 | 0.00687 | -0.006 | 46.714
3 | 0.385 | 0.00695 | -0.007 | 55.382
3.5 | 0.448 | 0.00708 | -0.008 | 63.328
4 | 0.512 | 0.00733 | -0.009 | 69.893
4.5 | 0.575 | 0.00762 | -0.011 | 75.466
5 | 0.639 | 0.00779 | -0.012 | 82.005
5.5 | 0.701 | 0.00861 | -0.013 | 81.444
6 | 0.763 | 0.00907 | -0.014 | 84.106
6.5 | 0.824 | 0.00996 | -0.015 | 82.746
7 | 0.885 | 0.01055 | -0.016 | 83.877
7.5 | 0.944 | 0.01118 | -0.017 | 84.406
8 | 1.002 | 0.01174 | -0.019 | 85.331
8.5 | 1.058 | 0.01224 | -0.02 | 86.464
9 | 1.113 | 0.01279 | -0.021 | 87.069
9.5 | 1.167 | 0.01362 | -0.022 | 85.675
10 | 1.198 | 0.01449 | -0.023 | 82.703
10.5 | 1.239 | 0.01543 | -0.024 | 80.334
11 | 1.281 | 0.01624 | -0.025 | 78.863
11.5 | 1.317 | 0.01777 | -0.026 | 74.122
12 | 1.352 | 0.01889 | -0.026 | 71.57
12.5 | 1.383 | 0.02001 | -0.027 | 69.132
13 | 1.411 | 0.02125 | -0.028 | 66.392
13.5 | 1.435 | 0.02278 | -0.029 | 62.994
14 | 1.455 | 0.02438 | -0.03 | 59.677
14.5 | 1.472 | 0.02599 | -0.031 | 56.65
15 | 1.486 | 0.0278 | -0.032 | 53.453
15.5 | 1.496 | 0.02976 | -0.033 | 50.262
16 | 1.502 | 0.03185 | -0.033 | 47.149
16.5 | 1.504 | 0.03432 | -0.034 | 43.813
17 | 1.503 | 0.03673 | -0.035 | 40.907
17.5 | 1.498 | 0.03935 | -0.036 | 38.065
18 | 1.489 | 0.043 | -0.036 | 34.622
18.5 | 1.477 | 0.04641 | -0.037 | 31.827
19 | 1.462 | 0.05033 | -0.038 | 29.054
19.5 | 1.444 | 0.05483 | -0.038 | 26.341
20 | 1.424 | 0.05948 | -0.039 | 23.941

## 76. Re 5M Mach 0.10 (2)
BIGFOIL.COM POLAR EXPORT
GA 35A020
GA 35A020 |  |  |  | Cl Max: | 1.54 | at alpha= | 20 | deg
XFOIL ncrit=9 |  |  |  | L/D Max: | 93.3204 | at alpha= | 9 | deg
Re: | 5000000 |  |  | Cd Min: | 0.06017 | at alpha= | -20 | deg
Mach: | 0.1 |  |  | Cl=0 at alpha= | 0 | deg
|  |  |  | @ Cl=0.1, Cd= | 0.0049382
|  |  |  | @ Cl=0.4, Cd= | 0.0053634
|  |  |  | @ Cl=0.6, Cd= | 0.0067746
alpha (deg) | Cl | Cd | Cm | Cl/Cd
-20 | -1.5356 | 0.06017 | -0.0288 | -25.521
-19.5 | -1.5313 | 0.05516 | -0.0291 | -27.7611
-19 | -1.5242 | 0.05053 | -0.0293 | -30.1643
-18.5 | -1.5142 | 0.04625 | -0.0293 | -32.7395
-18 | -1.5019 | 0.04231 | -0.029 | -35.4975
-17.5 | -1.4865 | 0.03873 | -0.0287 | -38.3811
-17 | -1.4716 | 0.03525 | -0.028 | -41.7475
-16.5 | -1.4554 | 0.03198 | -0.0271 | -45.5097
-16 | -1.4362 | 0.02907 | -0.0261 | -49.4049
-15.5 | -1.4137 | 0.0265 | -0.025 | -53.3472
-15 | -1.3894 | 0.02415 | -0.0239 | -57.5321
-14.5 | -1.3642 | 0.02192 | -0.0226 | -62.2354
-14 | -1.3345 | 0.02005 | -0.0214 | -66.5586
-13.5 | -1.3026 | 0.01821 | -0.0205 | -71.5321
-13 | -1.2742 | 0.01699 | -0.0179 | -74.9971
-12.5 | -1.2411 | 0.01571 | -0.0162 | -79.0006
-12 | -1.2049 | 0.01463 | -0.0146 | -82.3582
-11.5 | -1.1668 | 0.01371 | -0.013 | -85.1058
-11 | -1.1287 | 0.01285 | -0.0111 | -87.8366
-10.5 | -1.0887 | 0.01211 | -0.0093 | -89.9009
-10 | -1.0472 | 0.01144 | -0.0075 | -91.5385
-9.5 | -1.0055 | 0.01083 | -0.0055 | -92.844
-9 | -0.9635 | 0.01033 | -0.0034 | -93.272
-8.5 | -0.916 | 0.00983 | -0.0023 | -93.1841
-8 | -0.8668 | 0.0094 | -0.0015 | -92.2128
-7.5 | -0.8165 | 0.00895 | -0.0008 | -91.2291
-7 | -0.7672 | 0.00846 | 0 | -90.6856
-6.5 | -0.7173 | 0.00795 | 0.0008 | -90.2264
-6 | -0.6669 | 0.00746 | 0.0015 | -89.3968
-5.5 | -0.6163 | 0.00698 | 0.0021 | -88.2951
-5 | -0.5673 | 0.00637 | 0.0031 | -89.0581
-4.5 | -0.5182 | 0.00581 | 0.0041 | -89.191
-4 | -0.4633 | 0.00553 | 0.0041 | -83.7794
-3.5 | -0.4067 | 0.00538 | 0.0038 | -75.5948
-3 | -0.3493 | 0.00524 | 0.0034 | -66.6603
-2.5 | -0.2923 | 0.00512 | 0.003 | -57.0898
-2 | -0.2344 | 0.00503 | 0.0025 | -46.6004
-1.5 | -0.1757 | 0.00499 | 0.0019 | -35.2104
-1 | -0.1173 | 0.00495 | 0.0013 | -23.697
-0.5 | -0.0588 | 0.00491 | 0.0007 | -11.9756
0 | 0 | 0.0049 | 0 | 0
0.5 | 0.0588 | 0.00491 | -0.0007 | 11.9756
1 | 0.1173 | 0.00495 | -0.0013 | 23.697
1.5 | 0.1758 | 0.00499 | -0.0019 | 35.2305
2 | 0.2344 | 0.00503 | -0.0025 | 46.6004
2.5 | 0.2923 | 0.00512 | -0.003 | 57.0898
3 | 0.3494 | 0.00524 | -0.0034 | 66.6794
3.5 | 0.4068 | 0.00538 | -0.0038 | 75.6134
4 | 0.4633 | 0.00553 | -0.0041 | 83.7794
4.5 | 0.5181 | 0.00582 | -0.0041 | 89.0206
5 | 0.5675 | 0.00637 | -0.0031 | 89.0895
5.5 | 0.6165 | 0.00698 | -0.0022 | 88.3238
6 | 0.6671 | 0.00746 | -0.0015 | 89.4236
6.5 | 0.7176 | 0.00795 | -0.0008 | 90.2642
7 | 0.7672 | 0.00847 | 0 | 90.5785
7.5 | 0.817 | 0.00894 | 0.0007 | 91.387
8 | 0.8672 | 0.0094 | 0.0014 | 92.2553
8.5 | 0.9164 | 0.00983 | 0.0022 | 93.2248
9 | 0.964 | 0.01033 | 0.0033 | 93.3204
9.5 | 1.0061 | 0.01083 | 0.0054 | 92.8994
10 | 1.048 | 0.01144 | 0.0073 | 91.6084
10.5 | 1.0897 | 0.01211 | 0.0091 | 89.9835
11 | 1.1298 | 0.01285 | 0.0109 | 87.9222
11.5 | 1.1681 | 0.01371 | 0.0128 | 85.2006
12 | 1.2062 | 0.01463 | 0.0144 | 82.447
12.5 | 1.2427 | 0.0157 | 0.016 | 79.1529
13 | 1.2759 | 0.01698 | 0.0176 | 75.1413
13.5 | 1.3042 | 0.01819 | 0.0203 | 71.6987
14 | 1.3367 | 0.02002 | 0.021 | 66.7682
14.5 | 1.3663 | 0.02189 | 0.0222 | 62.4166
15 | 1.3918 | 0.02411 | 0.0235 | 57.7271
15.5 | 1.4165 | 0.02645 | 0.0246 | 53.5539
16 | 1.4392 | 0.02901 | 0.0256 | 49.6105
16.5 | 1.4583 | 0.03193 | 0.0266 | 45.6718
17 | 1.4748 | 0.03518 | 0.0275 | 41.9215
17.5 | 1.4901 | 0.03863 | 0.0281 | 38.5736
18 | 1.5059 | 0.04219 | 0.0285 | 35.6933
18.5 | 1.5184 | 0.04612 | 0.0287 | 32.9228
19 | 1.5284 | 0.05041 | 0.0287 | 30.3194
19.5 | 1.5357 | 0.05504 | 0.0286 | 27.9015
20 | 1.54 | 0.06005 | 0.0282 | 25.6453

## 77. Re 5M Mach 0.25 (1)
BIGFOIL.COM POLAR EXPORT
GA 35A020
GA 35A020 |  |  |  | Cl Max: | 1.413 | at alpha= | 14.5 | deg
JavaFoil+Calcfoil stall+Eppler ext transition |  |  |  | L/D Max: | 84.939 | at alpha= | 7.5 | deg
Re: | 5000000 |  |  | Cd Min: | 0.00682 | at alpha= | 0 | deg
Mach: | 0.25 |  |  | Cl=0 at alpha= | 0 | deg
|  |  |  | @ Cl=0.1, Cd= | 0.0068955
|  |  |  | @ Cl=0.4, Cd= | 0.0070461
|  |  |  | @ Cl=0.6, Cd= | 0.0079403
alpha (deg) | Cl | Cd | Cm | Cl/Cd
-19.5 | -1.097 | 0.08037 | 0.038 | -13.65
-19 | -1.155 | 0.07016 | 0.037 | -16.462
-18.5 | -1.207 | 0.06214 | 0.037 | -19.43
-18 | -1.254 | 0.05533 | 0.037 | -22.671
-17.5 | -1.295 | 0.05014 | 0.036 | -25.821
-17 | -1.331 | 0.04504 | 0.036 | -29.552
-16.5 | -1.36 | 0.0413 | 0.035 | -32.923
-16 | -1.382 | 0.03796 | 0.034 | -36.41
-15.5 | -1.399 | 0.03481 | 0.033 | -40.193
-15 | -1.409 | 0.03221 | 0.033 | -43.742
-14.5 | -1.413 | 0.02979 | 0.032 | -47.43
-14 | -1.411 | 0.02772 | 0.031 | -50.913
-13.5 | -1.404 | 0.0257 | 0.03 | -54.606
-13 | -1.391 | 0.0237 | 0.029 | -58.691
-12.5 | -1.372 | 0.02232 | 0.028 | -61.487
-12 | -1.349 | 0.02052 | 0.027 | -65.752
-11.5 | -1.322 | 0.01913 | 0.026 | -69.118
-11 | -1.288 | 0.01799 | 0.025 | -71.61
-10.5 | -1.253 | 0.01667 | 0.024 | -75.14
-10 | -1.211 | 0.01561 | 0.023 | -77.62
-9.5 | -1.166 | 0.01481 | 0.022 | -78.726
-9 | -1.126 | 0.0139 | 0.021 | -81.042
-8.5 | -1.072 | 0.01289 | 0.02 | -83.194
-8 | -1.016 | 0.01231 | 0.019 | -82.568
-7.5 | -0.958 | 0.01148 | 0.018 | -83.492
-7 | -0.899 | 0.01099 | 0.017 | -81.809
-6.5 | -0.839 | 0.01044 | 0.016 | -80.35
-6 | -0.777 | 0.00952 | 0.014 | -81.621
-5.5 | -0.714 | 0.00896 | 0.013 | -79.718
-5 | -0.65 | 0.00832 | 0.012 | -78.217
-4.5 | -0.586 | 0.00769 | 0.011 | -76.263
-4 | -0.522 | 0.00755 | 0.01 | -69.107
-3.5 | -0.457 | 0.00743 | 0.008 | -61.545
-3 | -0.392 | 0.00708 | 0.007 | -55.417
-2.5 | -0.327 | 0.00697 | 0.006 | -46.93
-2 | -0.262 | 0.00687 | 0.005 | -38.156
-1.5 | -0.197 | 0.00704 | 0.004 | -27.95
-1 | -0.131 | 0.00694 | 0.002 | -18.898
-0.5 | -0.066 | 0.00691 | 0.001 | -9.491
0 | 0 | 0.00682 | 0 | 0
0.5 | 0.066 | 0.00688 | -0.001 | 9.609
1 | 0.132 | 0.00691 | -0.002 | 19.135
1.5 | 0.198 | 0.007 | -0.004 | 28.306
2 | 0.264 | 0.00684 | -0.005 | 38.644
2.5 | 0.329 | 0.00693 | -0.006 | 47.542
3 | 0.395 | 0.00704 | -0.007 | 56.156
3.5 | 0.461 | 0.00712 | -0.008 | 64.673
4 | 0.526 | 0.0075 | -0.01 | 70.089
4.5 | 0.591 | 0.00786 | -0.011 | 75.244
5 | 0.656 | 0.00844 | -0.012 | 77.741
5.5 | 0.72 | 0.00889 | -0.013 | 80.951
6 | 0.784 | 0.00958 | -0.014 | 81.806
6.5 | 0.846 | 0.01036 | -0.016 | 81.666
7 | 0.907 | 0.01091 | -0.017 | 83.184
7.5 | 0.967 | 0.01139 | -0.018 | 84.939
8 | 1.026 | 0.01221 | -0.019 | 84.025
8.5 | 1.083 | 0.01278 | -0.02 | 84.724
9 | 1.138 | 0.01378 | -0.021 | 82.572
9.5 | 1.166 | 0.01481 | -0.022 | 78.726
10 | 1.211 | 0.01561 | -0.023 | 77.62
10.5 | 1.253 | 0.01667 | -0.024 | 75.14
11 | 1.288 | 0.01799 | -0.025 | 71.61
11.5 | 1.322 | 0.01913 | -0.026 | 69.118
12 | 1.349 | 0.02052 | -0.027 | 65.752
12.5 | 1.372 | 0.02232 | -0.028 | 61.487
13 | 1.391 | 0.0237 | -0.029 | 58.691
13.5 | 1.404 | 0.0257 | -0.03 | 54.606
14 | 1.411 | 0.02772 | -0.031 | 50.913
14.5 | 1.413 | 0.02979 | -0.031 | 47.43
15 | 1.409 | 0.03221 | -0.032 | 43.742
15.5 | 1.399 | 0.03481 | -0.033 | 40.193
16 | 1.382 | 0.03796 | -0.034 | 36.41
16.5 | 1.36 | 0.0413 | -0.035 | 32.923
17 | 1.331 | 0.04504 | -0.035 | 29.552
17.5 | 1.296 | 0.0496 | -0.036 | 26.129
18 | 1.255 | 0.05474 | -0.036 | 22.937
18.5 | 1.207 | 0.06214 | -0.037 | 19.43
19 | 1.155 | 0.07016 | -0.037 | 16.462
19.5 | 1.097 | 0.08037 | -0.037 | 13.65

## 78. Re 5M Mach 0.25 (2)
BIGFOIL.COM POLAR EXPORT
GA 35A020
GA 35A020 |  |  |  | Cl Max: | 1.4695 | at alpha= | 19 | deg
XFOIL ncrit=9 |  |  |  | L/D Max: | 90.9922 | at alpha= | 8.5 | deg
Re: | 5000000 |  |  | Cd Min: | 0.07992 | at alpha= | -20 | deg
Mach: | 0.25 |  |  | Cl=0 at alpha= | 0 | deg
|  |  |  | @ Cl=0.1, Cd= | 0.0049922
|  |  |  | @ Cl=0.4, Cd= | 0.0054019
|  |  |  | @ Cl=0.6, Cd= | 0.0067282
alpha (deg) | Cl | Cd | Cm | Cl/Cd
-20 | -1.4508 | 0.07992 | -0.034 | -18.1532
-19.5 | -1.4619 | 0.07246 | -0.0355 | -20.1753
-19 | -1.4655 | 0.06609 | -0.0363 | -22.1743
-18.5 | -1.465 | 0.06022 | -0.0368 | -24.3275
-18 | -1.4625 | 0.05471 | -0.037 | -26.7319
-17.5 | -1.4545 | 0.04984 | -0.0369 | -29.1834
-17 | -1.4434 | 0.04541 | -0.0365 | -31.786
-16.5 | -1.4292 | 0.04134 | -0.0359 | -34.5718
-16 | -1.4138 | 0.03748 | -0.0351 | -37.7215
-15.5 | -1.3992 | 0.03371 | -0.034 | -41.507
-15 | -1.38 | 0.03045 | -0.0327 | -45.3202
-14.5 | -1.3574 | 0.02756 | -0.0314 | -49.2525
-14 | -1.3335 | 0.02486 | -0.0298 | -53.6404
-13.5 | -1.3073 | 0.02242 | -0.0282 | -58.3095
-13 | -1.2804 | 0.02052 | -0.0259 | -62.3977
-12.5 | -1.2487 | 0.0187 | -0.0241 | -66.7754
-12 | -1.2152 | 0.01703 | -0.0223 | -71.3564
-11.5 | -1.1782 | 0.01563 | -0.0206 | -75.3807
-10.5 | -1.1011 | 0.01336 | -0.0166 | -82.4177
-10 | -1.0607 | 0.01244 | -0.0144 | -85.2653
-9.5 | -1.02 | 0.0116 | -0.012 | -87.931
-9 | -0.9769 | 0.0109 | -0.0097 | -89.6239
-8.5 | -0.9346 | 0.01028 | -0.0071 | -90.9144
-8 | -0.8874 | 0.0098 | -0.0052 | -90.551
-7.5 | -0.8377 | 0.0093 | -0.0039 | -90.0753
-7 | -0.7874 | 0.00877 | -0.0026 | -89.7834
-6.5 | -0.7371 | 0.00825 | -0.0014 | -89.3455
-6 | -0.686 | 0.0077 | -0.0003 | -89.0909
-5.5 | -0.635 | 0.00717 | 0.0008 | -88.5635
-5 | -0.5846 | 0.00655 | 0.002 | -89.2519
-4.5 | -0.5347 | 0.00594 | 0.0033 | -90.0168
-4 | -0.4788 | 0.00563 | 0.0036 | -85.0444
-3.5 | -0.4205 | 0.00544 | 0.0035 | -77.2978
-3 | -0.3613 | 0.00533 | 0.0032 | -67.7861
-2.5 | -0.302 | 0.00519 | 0.0028 | -58.1888
-2 | -0.2423 | 0.00512 | 0.0024 | -47.3242
-1.5 | -0.1816 | 0.00505 | 0.0018 | -35.9604
-1 | -0.1217 | 0.00501 | 0.0013 | -24.2914
-0.5 | -0.0607 | 0.00497 | 0.0006 | -12.2133
0 | 0 | 0.00499 | 0 | 0
0.5 | 0.0607 | 0.00496 | -0.0006 | 12.2379
1 | 0.1217 | 0.00501 | -0.0013 | 24.2914
1.5 | 0.1816 | 0.00505 | -0.0018 | 35.9604
2 | 0.2423 | 0.00512 | -0.0024 | 47.3242
2.5 | 0.302 | 0.00519 | -0.0028 | 58.1888
3 | 0.3613 | 0.00533 | -0.0032 | 67.7861
3.5 | 0.4205 | 0.00544 | -0.0035 | 77.2978
4 | 0.4788 | 0.00563 | -0.0036 | 85.0444
4.5 | 0.5346 | 0.00595 | -0.0033 | 89.8487
5 | 0.585 | 0.00654 | -0.0021 | 89.4495
5.5 | 0.6352 | 0.00717 | -0.0009 | 88.5914
6 | 0.6862 | 0.0077 | 0.0002 | 89.1169
6.5 | 0.7376 | 0.00823 | 0.0013 | 89.6233
7 | 0.7877 | 0.00878 | 0.0026 | 89.7153
7.5 | 0.8381 | 0.0093 | 0.0038 | 90.1183
8 | 0.8879 | 0.00981 | 0.0051 | 90.5097
8.5 | 0.9354 | 0.01028 | 0.0069 | 90.9922
9 | 0.9776 | 0.0109 | 0.0096 | 89.6881
9.5 | 1.0208 | 0.0116 | 0.0118 | 88
10 | 1.0617 | 0.01244 | 0.0142 | 85.3457
10.5 | 1.1023 | 0.01335 | 0.0164 | 82.5693
11 | 1.1413 | 0.01442 | 0.0185 | 79.147
11.5 | 1.1797 | 0.01562 | 0.0203 | 75.525
12 | 1.2168 | 0.01701 | 0.0221 | 71.5344
12.5 | 1.2506 | 0.01868 | 0.0238 | 66.9486
13 | 1.2824 | 0.0205 | 0.0255 | 62.5561
13.5 | 1.3095 | 0.02238 | 0.0279 | 58.5121
14 | 1.3358 | 0.02484 | 0.0295 | 53.7762
14.5 | 1.36 | 0.02751 | 0.031 | 49.4366
15 | 1.3827 | 0.03041 | 0.0323 | 45.4686
15.5 | 1.402 | 0.03367 | 0.0336 | 41.6394
16 | 1.4169 | 0.03742 | 0.0347 | 37.8648
16.5 | 1.4326 | 0.04127 | 0.0354 | 34.7129
17 | 1.447 | 0.04534 | 0.036 | 31.9144
17.5 | 1.4582 | 0.04977 | 0.0364 | 29.2988
18 | 1.4666 | 0.05462 | 0.0365 | 26.851
18.5 | 1.4692 | 0.06013 | 0.0363 | 24.4337
19 | 1.4695 | 0.06603 | 0.0358 | 22.255
19.5 | 1.4662 | 0.07238 | 0.0349 | 20.257
20 | 1.4548 | 0.07988 | 0.0334 | 18.2123

## 79. Re 5M Mach 0.50 (1)
BIGFOIL.COM POLAR EXPORT
GA 35A020
GA 35A020 |  |  |  | Cl Max: | 1.177 | at alpha= | 9.5 | deg
JavaFoil+Calcfoil stall+Eppler ext transition |  |  |  | L/D Max: | 78.148 | at alpha= | 6 | deg
Re: | 5000000 |  |  | Cd Min: | 0.00718 | at alpha= | 2 | deg
Mach: | 0.5 |  |  | Cl=0 at alpha= | 0 | deg
|  |  |  | @ Cl=0.1, Cd= | 0.0072781
|  |  |  | @ Cl=0.4, Cd= | 0.0074126
|  |  |  | @ Cl=0.6, Cd= | 0.0079046
alpha (deg) | Cl | Cd | Cm | Cl/Cd
-14.5 | -0.856 | 0.11268 | 0.023 | -7.596
-14 | -0.824 | 0.10952 | 0.021 | -7.52
-13.5 | -0.804 | 0.10216 | 0.023 | -7.872
-13 | -0.794 | 0.08299 | 0.025 | -9.566
-12.5 | -0.745 | 0.088 | 0.021 | -8.465
-12 | -0.781 | 0.05078 | 0.027 | -15.384
-11.5 | -0.782 | 0.03339 | 0.028 | -23.417
-11 | -0.752 | 0.0312 | 0.027 | -24.093
-10.5 | -1.111 | 0.02739 | 0.026 | -40.58
-10 | -1.17 | 0.0244 | 0.025 | -47.977
-9.5 | -1.177 | 0.02203 | 0.024 | -53.402
-9 | -1.161 | 0.01926 | 0.023 | -60.3
-8.5 | -1.129 | 0.01763 | 0.022 | -64.039
-8 | -1.087 | 0.01592 | 0.021 | -68.291
-7.5 | -1.037 | 0.01465 | 0.02 | -70.8
-7 | -0.982 | 0.01368 | 0.018 | -71.794
-6.5 | -0.929 | 0.01236 | 0.017 | -75.157
-6 | -0.863 | 0.01172 | 0.016 | -73.59
-5.5 | -0.794 | 0.01075 | 0.015 | -73.862
-5 | -0.724 | 0.00943 | 0.013 | -76.826
-4.5 | -0.653 | 0.0088 | 0.012 | -74.217
-4 | -0.582 | 0.00796 | 0.011 | -73.105
-3.5 | -0.51 | 0.00766 | 0.009 | -66.578
-3 | -0.438 | 0.00779 | 0.008 | -56.205
-2.5 | -0.365 | 0.0074 | 0.007 | -49.299
-2 | -0.293 | 0.00722 | 0.005 | -40.577
-1.5 | -0.22 | 0.0072 | 0.004 | -30.537
-1 | -0.147 | 0.00737 | 0.003 | -19.881
-0.5 | -0.073 | 0.00729 | 0.001 | -10.047
0 | 0 | 0.00729 | 0 | 0
0.5 | 0.074 | 0.00725 | -0.001 | 10.187
1 | 0.148 | 0.00733 | -0.003 | 20.161
1.5 | 0.222 | 0.00737 | -0.004 | 30.088
2 | 0.295 | 0.00718 | -0.005 | 41.158
2.5 | 0.368 | 0.00736 | -0.007 | 50.02
3 | 0.441 | 0.00748 | -0.008 | 59.009
3.5 | 0.514 | 0.00761 | -0.009 | 67.567
4 | 0.587 | 0.00778 | -0.011 | 75.403
4.5 | 0.659 | 0.00847 | -0.012 | 77.799
5 | 0.731 | 0.00978 | -0.013 | 74.779
5.5 | 0.802 | 0.01069 | -0.015 | 75.023
6 | 0.871 | 0.01115 | -0.016 | 78.148
6.5 | 0.938 | 0.01249 | -0.017 | 75.112
7 | 0.982 | 0.01351 | -0.018 | 72.716
7.5 | 1.037 | 0.01435 | -0.02 | 72.306
8 | 1.087 | 0.0156 | -0.021 | 69.702
8.5 | 1.129 | 0.01763 | -0.022 | 64.038
9 | 1.161 | 0.01926 | -0.023 | 60.3
9.5 | 1.177 | 0.02203 | -0.024 | 53.402
10 | 1.17 | 0.0244 | -0.025 | 47.977
10.5 | 1.111 | 0.02741 | -0.026 | 40.548
11 | 0.752 | 0.0304 | -0.027 | 24.748
11.5 | 0.781 | 0.03415 | -0.028 | 22.871
12 | 0.734 | 0.07465 | -0.023 | 9.828
12.5 | 0.745 | 0.088 | -0.021 | 8.465
13 | 0.799 | 0.07945 | -0.025 | 10.062
13.5 | 0.808 | 0.09949 | -0.023 | 8.117
14 | 0.824 | 0.10949 | -0.021 | 7.523
14.5 | 0.857 | 0.11186 | -0.023 | 7.663

## 80. Re 5M Mach 0.50 (2)
BIGFOIL.COM POLAR EXPORT
GA 35A020
GA 35A020 |  |  |  | Cl Max: | 1.2301 | at alpha= | 13 | deg
XFOIL ncrit=9 |  |  |  | L/D Max: | 92.0669 | at alpha= | 4.5 | deg
Re: | 5000000 |  |  | Cd Min: | 0.14854 | at alpha= | -18.5 | deg
Mach: | 0.5 |  |  | Cl=0 at alpha= | 0 | deg
|  |  |  | @ Cl=0.1, Cd= | 0.0052962
|  |  |  | @ Cl=0.4, Cd= | 0.0056351
|  |  |  | @ Cl=0.6, Cd= | 0.0065321
alpha (deg) | Cl | Cd | Cm | Cl/Cd
-18.5 | -0.9916 | 0.14854 | -0.0221 | -6.6756
-18 | -1.0155 | 0.13657 | -0.0295 | -7.4357
-17.5 | -1.0433 | 0.12463 | -0.0364 | -8.3712
-17 | -1.0739 | 0.11295 | -0.0425 | -9.5077
-16.5 | -1.1049 | 0.10173 | -0.0477 | -10.8611
-16 | -1.136 | 0.09099 | -0.0519 | -12.4849
-15.5 | -1.165 | 0.08096 | -0.055 | -14.3898
-15 | -1.1895 | 0.07171 | -0.057 | -16.5876
-14.5 | -1.2097 | 0.06324 | -0.0579 | -19.1287
-14 | -1.2234 | 0.05566 | -0.0579 | -21.9799
-13.5 | -1.2309 | 0.04924 | -0.0564 | -24.998
-13 | -1.2275 | 0.04381 | -0.0544 | -28.0187
-12.5 | -1.2161 | 0.03891 | -0.0524 | -31.2542
-12 | -1.1972 | 0.03466 | -0.0501 | -34.5413
-11.5 | -1.176 | 0.03078 | -0.0475 | -38.2066
-11 | -1.149 | 0.02742 | -0.0448 | -41.9037
-10.5 | -1.1207 | 0.02429 | -0.042 | -46.1383
-10 | -1.0886 | 0.02147 | -0.0392 | -50.7033
-9.5 | -1.0528 | 0.01895 | -0.0364 | -55.5567
-9 | -1.0149 | 0.01666 | -0.0337 | -60.9184
-8.5 | -0.9752 | 0.01463 | -0.0308 | -66.6576
-7.5 | -0.8886 | 0.01163 | -0.0244 | -76.4058
-7 | -0.8422 | 0.01057 | -0.0208 | -79.6783
-6.5 | -0.7948 | 0.00967 | -0.0171 | -82.1923
-6 | -0.7522 | 0.00889 | -0.0123 | -84.6119
-5.5 | -0.7044 | 0.00819 | -0.0083 | -86.0073
-5 | -0.6575 | 0.00731 | -0.0044 | -89.9453
-4.5 | -0.6056 | 0.00658 | -0.0013 | -92.0365
-4 | -0.5461 | 0.0061 | 0.0005 | -89.5246
-3.5 | -0.4806 | 0.00585 | 0.0012 | -82.1538
-3 | -0.4138 | 0.00567 | 0.0016 | -72.9806
-2.5 | -0.3464 | 0.0055 | 0.0018 | -62.9818
-2 | -0.2777 | 0.00542 | 0.0016 | -51.2362
-1.5 | -0.2083 | 0.00535 | 0.0013 | -38.9346
-1 | -0.1389 | 0.00533 | 0.0009 | -26.06
-0.5 | -0.0697 | 0.00527 | 0.0005 | -13.2258
0 | 0 | 0.00529 | 0 | 0
0.5 | 0.0698 | 0.00527 | -0.0005 | 13.2448
1 | 0.1389 | 0.00533 | -0.0009 | 26.06
1.5 | 0.2084 | 0.00535 | -0.0013 | 38.9533
2 | 0.2778 | 0.00542 | -0.0017 | 51.2546
2.5 | 0.3465 | 0.0055 | -0.0018 | 63
3 | 0.4138 | 0.00567 | -0.0016 | 72.9806
3.5 | 0.4807 | 0.00585 | -0.0013 | 82.1709
4 | 0.5464 | 0.00609 | -0.0006 | 89.7209
4.5 | 0.6058 | 0.00658 | 0.0012 | 92.0669
5 | 0.6579 | 0.0073 | 0.0043 | 90.1233
5.5 | 0.7047 | 0.00819 | 0.0083 | 86.044
6 | 0.7526 | 0.00889 | 0.0122 | 84.6569
6.5 | 0.7953 | 0.00967 | 0.017 | 82.2441
7 | 0.8429 | 0.01057 | 0.0207 | 79.7446
7.5 | 0.8894 | 0.01163 | 0.0242 | 76.4746
8.5 | 0.9763 | 0.01463 | 0.0306 | 66.7327
9 | 1.0162 | 0.01665 | 0.0335 | 61.033
9.5 | 1.0543 | 0.01894 | 0.0362 | 55.6653
10 | 1.0904 | 0.02146 | 0.0389 | 50.8108
10.5 | 1.1227 | 0.02428 | 0.0417 | 46.2397
11 | 1.1513 | 0.0274 | 0.0445 | 42.0182
11.5 | 1.1783 | 0.03077 | 0.0472 | 38.2938
12 | 1.1998 | 0.03465 | 0.0497 | 34.6263
12.5 | 1.2187 | 0.03891 | 0.052 | 31.321
13 | 1.2301 | 0.04382 | 0.054 | 28.0717
14 | 1.2257 | 0.05571 | 0.0575 | 22.0014
14.5 | 1.2118 | 0.06334 | 0.0575 | 19.1317
15 | 1.1916 | 0.07182 | 0.0565 | 16.5915
15.5 | 1.1669 | 0.08111 | 0.0544 | 14.3866
16 | 1.1381 | 0.09115 | 0.0513 | 12.486
16.5 | 1.1068 | 0.10193 | 0.0471 | 10.8584
17 | 1.0755 | 0.1132 | 0.0419 | 9.5009
17.5 | 1.0451 | 0.12489 | 0.0358 | 8.3682
18 | 1.0172 | 0.13686 | 0.0289 | 7.4324

## 81. Re 6M Mach 0.00 (1)
BIGFOIL.COM POLAR EXPORT
GA 35A020
GA 35A020 |  |  |  | Cl Max: | 1.526 | at alpha= | 17 | deg
JavaFoil+Calcfoil stall+Eppler ext transition |  |  |  | L/D Max: | 88.81 | at alpha= | 8.5 | deg
Re: | 6000000 |  |  | Cd Min: | 0.00667 | at alpha= | 0 | deg
Mach: | 0 |  |  | Cl=0 at alpha= | 0 | deg
|  |  |  | @ Cl=0.1, Cd= | 0.0067313
|  |  |  | @ Cl=0.4, Cd= | 0.0068673
|  |  |  | @ Cl=0.6, Cd= | 0.0079811
alpha (deg) | Cl | Cd | Cm | Cl/Cd
-20 | -1.472 | 0.05416 | 0.039 | -27.177
-19.5 | -1.487 | 0.05003 | 0.039 | -29.732
-19 | -1.502 | 0.04614 | 0.038 | -32.539
-18.5 | -1.513 | 0.04224 | 0.037 | -35.824
-18 | -1.519 | 0.03973 | 0.037 | -38.241
-17.5 | -1.524 | 0.03692 | 0.036 | -41.279
-17 | -1.526 | 0.03433 | 0.035 | -44.449
-16.5 | -1.524 | 0.03203 | 0.034 | -47.566
-16 | -1.518 | 0.02994 | 0.034 | -50.709
-15.5 | -1.51 | 0.0279 | 0.033 | -54.106
-15 | -1.498 | 0.02596 | 0.032 | -57.699
-14.5 | -1.482 | 0.02426 | 0.031 | -61.101
-14 | -1.463 | 0.02288 | 0.03 | -63.966
-13.5 | -1.441 | 0.0214 | 0.029 | -67.353
-13 | -1.415 | 0.02002 | 0.028 | -70.702
-12.5 | -1.386 | 0.01893 | 0.028 | -73.224
-12 | -1.354 | 0.01789 | 0.027 | -75.669
-11.5 | -1.318 | 0.01689 | 0.026 | -77.999
-11 | -1.28 | 0.01556 | 0.025 | -82.275
-10.5 | -1.239 | 0.01474 | 0.024 | -84.023
-10 | -1.202 | 0.01388 | 0.023 | -86.607
-9.5 | -1.151 | 0.01327 | 0.022 | -86.719
-9 | -1.098 | 0.01277 | 0.021 | -85.995
-8.5 | -1.044 | 0.01197 | 0.02 | -87.25
-8 | -0.988 | 0.01153 | 0.018 | -85.73
-7.5 | -0.931 | 0.01101 | 0.017 | -84.576
-7 | -0.873 | 0.01057 | 0.016 | -82.529
-6.5 | -0.813 | 0.01029 | 0.015 | -79.047
-6 | -0.753 | 0.00939 | 0.014 | -80.186
-5.5 | -0.692 | 0.00871 | 0.013 | -79.473
-5 | -0.63 | 0.00824 | 0.012 | -76.47
-4.5 | -0.568 | 0.00787 | 0.01 | -72.166
-4 | -0.506 | 0.0073 | 0.009 | -69.269
-3.5 | -0.443 | 0.0069 | 0.008 | -64.204
-3 | -0.38 | 0.00691 | 0.007 | -54.988
-2.5 | -0.317 | 0.00684 | 0.006 | -46.333
-2 | -0.254 | 0.00671 | 0.005 | -37.873
-1.5 | -0.191 | 0.00672 | 0.004 | -28.362
-1 | -0.127 | 0.00677 | 0.002 | -18.768
-0.5 | -0.064 | 0.00675 | 0.001 | -9.408
0 | 0 | 0.00667 | 0 | 0
0.5 | 0.064 | 0.00672 | -0.001 | 9.521
1 | 0.128 | 0.00674 | -0.002 | 18.995
1.5 | 0.192 | 0.00668 | -0.004 | 28.714
2 | 0.256 | 0.00667 | -0.005 | 38.34
2.5 | 0.319 | 0.0068 | -0.006 | 46.915
3 | 0.383 | 0.00687 | -0.007 | 55.695
3.5 | 0.446 | 0.00686 | -0.008 | 65.056
4 | 0.509 | 0.00725 | -0.009 | 70.225
4.5 | 0.573 | 0.00782 | -0.01 | 73.177
5 | 0.635 | 0.00819 | -0.012 | 77.589
5.5 | 0.698 | 0.00865 | -0.013 | 80.666
6 | 0.76 | 0.00933 | -0.014 | 81.409
6.5 | 0.821 | 0.01022 | -0.015 | 80.299
7 | 0.88 | 0.0105 | -0.016 | 83.868
7.5 | 0.939 | 0.01092 | -0.017 | 85.994
8 | 0.997 | 0.01144 | -0.018 | 87.212
8.5 | 1.054 | 0.01187 | -0.02 | 88.81
9 | 1.109 | 0.01266 | -0.021 | 87.585
9.5 | 1.162 | 0.01315 | -0.022 | 88.375
10 | 1.214 | 0.01375 | -0.023 | 88.311
10.5 | 1.239 | 0.01474 | -0.024 | 84.023
11 | 1.28 | 0.01556 | -0.025 | 82.275
11.5 | 1.318 | 0.01689 | -0.025 | 77.999
12 | 1.354 | 0.01789 | -0.026 | 75.669
12.5 | 1.386 | 0.01893 | -0.027 | 73.224
13 | 1.415 | 0.02002 | -0.028 | 70.702
13.5 | 1.441 | 0.0214 | -0.029 | 67.353
14 | 1.463 | 0.02288 | -0.03 | 63.966
14.5 | 1.482 | 0.02426 | -0.031 | 61.101
15 | 1.498 | 0.02596 | -0.032 | 57.699
15.5 | 1.51 | 0.0279 | -0.033 | 54.106
16 | 1.518 | 0.02994 | -0.033 | 50.709
16.5 | 1.524 | 0.03203 | -0.034 | 47.566
17 | 1.526 | 0.03433 | -0.035 | 44.449
17.5 | 1.524 | 0.03692 | -0.036 | 41.279
18 | 1.519 | 0.03973 | -0.036 | 38.241
18.5 | 1.513 | 0.04224 | -0.037 | 35.824
19 | 1.502 | 0.04614 | -0.038 | 32.539
19.5 | 1.487 | 0.05003 | -0.038 | 29.732
20 | 1.472 | 0.05416 | -0.039 | 27.177

## 82. Re 6M Mach 0.00 (2)
BIGFOIL.COM POLAR EXPORT
GA 35A020
GA 35A020 |  |  |  | Cl Max: | 1.5754 | at alpha= | 20 | deg
XFOIL ncrit=9 |  |  |  | L/D Max: | 96.6333 | at alpha= | 9 | deg
Re: | 6000000 |  |  | Cd Min: | 0.05461 | at alpha= | -20 | deg
Mach: | 0 |  |  | Cl=0 at alpha= | 0 | deg
|  |  |  | @ Cl=0.1, Cd= | 0.0047914
|  |  |  | @ Cl=0.4, Cd= | 0.0052593
|  |  |  | @ Cl=0.6, Cd= | 0.0067521
alpha (deg) | Cl | Cd | Cm | Cl/Cd
-20 | -1.5706 | 0.05461 | -0.0272 | -28.7603
-19.5 | -1.5665 | 0.04976 | -0.0274 | -31.4811
-19 | -1.5582 | 0.04544 | -0.0273 | -34.2914
-18.5 | -1.5464 | 0.04158 | -0.027 | -37.191
-18 | -1.5318 | 0.03804 | -0.0266 | -40.2681
-17.5 | -1.5147 | 0.03485 | -0.026 | -43.4634
-17 | -1.4949 | 0.03193 | -0.0254 | -46.818
-16.5 | -1.4764 | 0.02903 | -0.0245 | -50.8577
-16 | -1.4571 | 0.02629 | -0.0233 | -55.4241
-15.5 | -1.4333 | 0.02398 | -0.0222 | -59.7706
-15 | -1.4055 | 0.02198 | -0.0211 | -63.9445
-14.5 | -1.3784 | 0.02 | -0.0199 | -68.92
-14 | -1.3486 | 0.01827 | -0.0186 | -73.815
-13.5 | -1.3181 | 0.017 | -0.0167 | -77.5353
-13 | -1.2853 | 0.01577 | -0.0151 | -81.5029
-12.5 | -1.2504 | 0.01467 | -0.0135 | -85.2352
-12 | -1.2125 | 0.01378 | -0.012 | -87.9898
-11.5 | -1.1749 | 0.01292 | -0.0102 | -90.9365
-11 | -1.135 | 0.01219 | -0.0085 | -93.1091
-10.5 | -1.0936 | 0.01156 | -0.0068 | -94.6021
-10 | -1.0513 | 0.01098 | -0.0051 | -95.7468
-9.5 | -1.0105 | 0.01047 | -0.0029 | -96.5138
-9 | -0.9641 | 0.00997 | -0.0018 | -96.7001
-8.5 | -0.9159 | 0.00952 | -0.001 | -96.208
-8 | -0.8657 | 0.00911 | -0.0004 | -95.0274
-7.5 | -0.8153 | 0.00871 | 0.0001 | -93.6051
-7 | -0.7646 | 0.00827 | 0.0006 | -92.4547
-6.5 | -0.7145 | 0.0078 | 0.0013 | -91.6026
-6 | -0.6634 | 0.00735 | 0.0018 | -90.2585
-5.5 | -0.6124 | 0.00689 | 0.0023 | -88.8824
-5 | -0.5617 | 0.00642 | 0.0029 | -87.4922
-4.5 | -0.5129 | 0.0058 | 0.0038 | -88.431
-4 | -0.46 | 0.00547 | 0.0041 | -84.0951
-3.5 | -0.4039 | 0.00527 | 0.0038 | -76.6414
-3 | -0.3477 | 0.00512 | 0.0035 | -67.9102
-2.5 | -0.2903 | 0.005 | 0.003 | -58.06
-2 | -0.2332 | 0.0049 | 0.0026 | -47.5918
-1.5 | -0.1749 | 0.00483 | 0.0019 | -36.2112
-1 | -0.1169 | 0.0048 | 0.0013 | -24.3542
-0.5 | -0.0579 | 0.00477 | 0.0006 | -12.1384
0 | 0 | 0.00475 | 0 | 0
0.5 | 0.0579 | 0.00477 | -0.0006 | 12.1384
1 | 0.1169 | 0.0048 | -0.0013 | 24.3542
1.5 | 0.175 | 0.00483 | -0.0019 | 36.2319
2 | 0.2332 | 0.0049 | -0.0026 | 47.5918
2.5 | 0.2903 | 0.005 | -0.003 | 58.06
3 | 0.3477 | 0.00512 | -0.0035 | 67.9102
3.5 | 0.404 | 0.00527 | -0.0038 | 76.6603
4 | 0.46 | 0.00547 | -0.0041 | 84.0951
4.5 | 0.513 | 0.0058 | -0.0038 | 88.4483
5.5 | 0.6126 | 0.00689 | -0.0023 | 88.9115
6 | 0.6636 | 0.00735 | -0.0018 | 90.2857
6.5 | 0.7147 | 0.0078 | -0.0013 | 91.6282
7 | 0.7647 | 0.00828 | -0.0007 | 92.3551
7.5 | 0.8157 | 0.00871 | -0.0002 | 93.651
8 | 0.8661 | 0.00911 | 0.0003 | 95.0714
8.5 | 0.9164 | 0.00952 | 0.0009 | 96.2605
9 | 0.9644 | 0.00998 | 0.0017 | 96.6333
9.5 | 1.0111 | 0.01048 | 0.0028 | 96.479
10 | 1.0521 | 0.01098 | 0.005 | 95.8197
10.5 | 1.0944 | 0.01156 | 0.0066 | 94.6713
11 | 1.1361 | 0.01219 | 0.0083 | 93.1993
11.5 | 1.1761 | 0.01291 | 0.0099 | 91.0999
12 | 1.2138 | 0.01377 | 0.0117 | 88.1481
12.5 | 1.2518 | 0.01466 | 0.0132 | 85.3888
13 | 1.287 | 0.01575 | 0.0148 | 81.7143
13.5 | 1.32 | 0.01698 | 0.0163 | 77.7385
14 | 1.3505 | 0.01824 | 0.0182 | 74.0406
14.5 | 1.3804 | 0.01998 | 0.0195 | 69.0891
15 | 1.4079 | 0.02194 | 0.0208 | 64.1705
15.5 | 1.4357 | 0.02394 | 0.0218 | 59.9708
16 | 1.4598 | 0.02624 | 0.0229 | 55.6326
16.5 | 1.4794 | 0.02897 | 0.024 | 51.0666
17 | 1.4982 | 0.03185 | 0.0249 | 47.0392
17.5 | 1.5181 | 0.03476 | 0.0255 | 43.6738
18 | 1.5354 | 0.03796 | 0.0261 | 40.4478
18.5 | 1.5503 | 0.04148 | 0.0265 | 37.3746
19 | 1.5622 | 0.04534 | 0.0267 | 34.4552
19.5 | 1.5711 | 0.0496 | 0.0268 | 31.6754
20 | 1.5754 | 0.05445 | 0.0266 | 28.933

## 83. Re 6M Mach 0.10 (1)
BIGFOIL.COM POLAR EXPORT
GA 35A020
GA 35A020 |  |  |  | Cl Max: | 1.507 | at alpha= | 16.5 | deg
JavaFoil+Calcfoil stall+Eppler ext transition |  |  |  | L/D Max: | 88.335 | at alpha= | 8.5 | deg
Re: | 6000000 |  |  | Cd Min: | 0.00664 | at alpha= | 1.5 | deg
Mach: | 0.1 |  |  | Cl=0 at alpha= | 0 | deg
|  |  |  | @ Cl=0.1, Cd= | 0.0067011
|  |  |  | @ Cl=0.4, Cd= | 0.006869
|  |  |  | @ Cl=0.6, Cd= | 0.00789
alpha (deg) | Cl | Cd | Cm | Cl/Cd
-20 | -1.428 | 0.05676 | 0.039 | -25.157
-19.5 | -1.448 | 0.05238 | 0.039 | -27.644
-19 | -1.465 | 0.04845 | 0.038 | -30.247
-18.5 | -1.481 | 0.04441 | 0.037 | -33.338
-18 | -1.492 | 0.04117 | 0.037 | -36.244
-17.5 | -1.501 | 0.03813 | 0.036 | -39.357
-17 | -1.506 | 0.03535 | 0.035 | -42.592
-16.5 | -1.507 | 0.03295 | 0.034 | -45.737
-16 | -1.504 | 0.03074 | 0.034 | -48.943
-15.5 | -1.498 | 0.02858 | 0.033 | -52.421
-15 | -1.489 | 0.02675 | 0.032 | -55.656
-14.5 | -1.475 | 0.02495 | 0.031 | -59.139
-14 | -1.458 | 0.0234 | 0.03 | -62.326
-13.5 | -1.438 | 0.02164 | 0.029 | -66.441
-13 | -1.414 | 0.02043 | 0.029 | -69.23
-12.5 | -1.386 | 0.01899 | 0.028 | -73.004
-12 | -1.354 | 0.01817 | 0.027 | -74.531
-11.5 | -1.32 | 0.01713 | 0.026 | -77.037
-11 | -1.283 | 0.01584 | 0.025 | -80.981
-10.5 | -1.242 | 0.01489 | 0.024 | -83.385
-10 | -1.206 | 0.01398 | 0.023 | -86.29
-9.5 | -1.156 | 0.01339 | 0.022 | -86.28
-9 | -1.103 | 0.01287 | 0.021 | -85.664
-8.5 | -1.048 | 0.01208 | 0.02 | -86.771
-8 | -0.993 | 0.0116 | 0.019 | -85.589
-7.5 | -0.935 | 0.01107 | 0.017 | -84.494
-7 | -0.877 | 0.01069 | 0.016 | -81.982
-6.5 | -0.817 | 0.01032 | 0.015 | -79.197
-6 | -0.757 | 0.00979 | 0.014 | -77.284
-5.5 | -0.695 | 0.00877 | 0.013 | -79.289
-5 | -0.633 | 0.00795 | 0.012 | -79.732
-4.5 | -0.571 | 0.00794 | 0.011 | -71.916
-4 | -0.508 | 0.00734 | 0.009 | -69.232
-3.5 | -0.445 | 0.00697 | 0.008 | -63.877
-3 | -0.382 | 0.00688 | 0.007 | -55.456
-2.5 | -0.318 | 0.00679 | 0.006 | -46.89
-2 | -0.255 | 0.00668 | 0.005 | -38.214
-1.5 | -0.192 | 0.00668 | 0.004 | -28.678
-1 | -0.128 | 0.00674 | 0.002 | -18.945
-0.5 | -0.064 | 0.00672 | 0.001 | -9.498
0 | 0 | 0.00675 | 0 | 0
0.5 | 0.064 | 0.00669 | -0.001 | 9.612
1 | 0.129 | 0.00671 | -0.002 | 19.177
1.5 | 0.193 | 0.00664 | -0.004 | 29.035
2 | 0.257 | 0.00665 | -0.005 | 38.689
2.5 | 0.321 | 0.00675 | -0.006 | 47.485
3 | 0.385 | 0.00685 | -0.007 | 56.176
3.5 | 0.448 | 0.00693 | -0.008 | 64.728
4 | 0.512 | 0.0073 | -0.009 | 70.185
4.5 | 0.575 | 0.00789 | -0.011 | 72.935
5 | 0.639 | 0.00789 | -0.012 | 80.884
5.5 | 0.701 | 0.00871 | -0.013 | 80.476
6 | 0.763 | 0.00973 | -0.014 | 78.474
6.5 | 0.824 | 0.01025 | -0.015 | 80.449
7 | 0.885 | 0.01062 | -0.016 | 83.324
7.5 | 0.944 | 0.01098 | -0.017 | 85.926
8 | 1.002 | 0.0115 | -0.019 | 87.083
8.5 | 1.058 | 0.01198 | -0.02 | 88.335
9 | 1.113 | 0.01276 | -0.021 | 87.262
9.5 | 1.167 | 0.01327 | -0.022 | 87.941
10 | 1.218 | 0.01385 | -0.023 | 88.003
10.5 | 1.242 | 0.01489 | -0.024 | 83.385
11 | 1.283 | 0.01584 | -0.025 | 80.981
11.5 | 1.32 | 0.01713 | -0.026 | 77.037
12 | 1.354 | 0.01817 | -0.027 | 74.531
12.5 | 1.386 | 0.01899 | -0.027 | 73.004
13 | 1.414 | 0.02043 | -0.028 | 69.23
13.5 | 1.438 | 0.02164 | -0.029 | 66.441
14 | 1.458 | 0.0234 | -0.03 | 62.326
14.5 | 1.475 | 0.02495 | -0.031 | 59.139
15 | 1.489 | 0.02675 | -0.032 | 55.656
15.5 | 1.498 | 0.02858 | -0.033 | 52.421
16 | 1.504 | 0.03074 | -0.033 | 48.943
16.5 | 1.507 | 0.03295 | -0.034 | 45.737
17 | 1.506 | 0.03535 | -0.035 | 42.592
17.5 | 1.501 | 0.03813 | -0.036 | 39.357
18 | 1.492 | 0.04117 | -0.036 | 36.244
18.5 | 1.481 | 0.04441 | -0.037 | 33.338
19 | 1.465 | 0.04845 | -0.038 | 30.247
19.5 | 1.448 | 0.05238 | -0.038 | 27.644
20 | 1.428 | 0.05676 | -0.039 | 25.157

## 84. Re 6M Mach 0.10 (2)
BIGFOIL.COM POLAR EXPORT
GA 35A020
GA 35A020 |  |  |  | Cl Max: | 1.5631 | at alpha= | 20 | deg
XFOIL ncrit=9 |  |  |  | L/D Max: | 96.0814 | at alpha= | 9 | deg
Re: | 6000000 |  |  | Cd Min: | 0.05781 | at alpha= | -20 | deg
Mach: | 0.1 |  |  | Cl=0 at alpha= | 0 | deg
|  |  |  | @ Cl=0.1, Cd= | 0.0048041
|  |  |  | @ Cl=0.4, Cd= | 0.0052639
|  |  |  | @ Cl=0.6, Cd= | 0.0067763
alpha (deg) | Cl | Cd | Cm | Cl/Cd
-20 | -1.5583 | 0.05781 | -0.0288 | -26.9555
-19.5 | -1.556 | 0.05268 | -0.029 | -29.5368
-19 | -1.5489 | 0.0481 | -0.029 | -32.2017
-18.5 | -1.5392 | 0.04392 | -0.0288 | -35.0455
-18 | -1.5265 | 0.04009 | -0.0284 | -38.0768
-17.5 | -1.511 | 0.0366 | -0.0279 | -41.2842
-17 | -1.4932 | 0.03341 | -0.0272 | -44.6932
-16.5 | -1.4728 | 0.03053 | -0.0264 | -48.2411
-16 | -1.454 | 0.02767 | -0.0252 | -52.5479
-15.5 | -1.432 | 0.02512 | -0.024 | -57.0064
-15 | -1.4063 | 0.02291 | -0.0228 | -61.3837
-14.5 | -1.3783 | 0.02089 | -0.0216 | -65.9789
-14 | -1.3498 | 0.01899 | -0.0202 | -71.0795
-13.5 | -1.3191 | 0.01764 | -0.0184 | -74.7789
-13 | -1.2877 | 0.01624 | -0.0166 | -79.2919
-12 | -1.2155 | 0.01408 | -0.0134 | -86.3281
-11.5 | -1.1777 | 0.01317 | -0.0116 | -89.4229
-11 | -1.1376 | 0.01242 | -0.0099 | -91.5942
-10.5 | -1.0963 | 0.01174 | -0.0082 | -93.3816
-10 | -1.0542 | 0.01113 | -0.0064 | -94.717
-9.5 | -1.013 | 0.01057 | -0.0042 | -95.8373
-9 | -0.968 | 0.01007 | -0.0027 | -96.1271
-8.5 | -0.9203 | 0.00959 | -0.0016 | -95.9645
-8 | -0.8699 | 0.00918 | -0.001 | -94.7603
-7.5 | -0.8195 | 0.00877 | -0.0003 | -93.4436
-7 | -0.7684 | 0.00833 | 0.0002 | -92.2449
-6.5 | -0.7184 | 0.00784 | 0.001 | -91.6327
-6 | -0.6669 | 0.0074 | 0.0015 | -90.1216
-5.5 | -0.6158 | 0.00692 | 0.0021 | -88.9884
-4.5 | -0.5161 | 0.00582 | 0.0037 | -88.677
-4 | -0.4628 | 0.00549 | 0.004 | -84.2987
-3.5 | -0.4064 | 0.00528 | 0.0037 | -76.9697
-3 | -0.3498 | 0.00514 | 0.0035 | -68.0545
-2.5 | -0.2921 | 0.00501 | 0.003 | -58.3034
-2 | -0.2346 | 0.00491 | 0.0026 | -47.78
-1.5 | -0.1761 | 0.00484 | 0.0019 | -36.3843
-1 | -0.1175 | 0.00481 | 0.0013 | -24.4283
-0.5 | -0.0583 | 0.00479 | 0.0006 | -12.1712
0 | 0 | 0.00476 | 0 | 0
0.5 | 0.0583 | 0.00479 | -0.0006 | 12.1712
1 | 0.1176 | 0.00481 | -0.0013 | 24.4491
1.5 | 0.1761 | 0.00484 | -0.0019 | 36.3843
2 | 0.2347 | 0.00491 | -0.0026 | 47.8004
2.5 | 0.2922 | 0.00501 | -0.003 | 58.3234
3 | 0.3498 | 0.00514 | -0.0035 | 68.0545
3.5 | 0.4065 | 0.00528 | -0.0038 | 76.9886
4 | 0.4628 | 0.00549 | -0.004 | 84.2987
4.5 | 0.5161 | 0.00582 | -0.0037 | 88.677
5 | 0.5648 | 0.00646 | -0.0027 | 87.4303
5.5 | 0.616 | 0.00692 | -0.0021 | 89.0173
6 | 0.6671 | 0.0074 | -0.0015 | 90.1486
6.5 | 0.7186 | 0.00784 | -0.001 | 91.6582
7 | 0.7685 | 0.00834 | -0.0003 | 92.1463
7.5 | 0.8199 | 0.00876 | 0.0003 | 93.5959
8 | 0.8703 | 0.00918 | 0.0009 | 94.8039
8.5 | 0.9208 | 0.00959 | 0.0015 | 96.0167
9 | 0.9685 | 0.01008 | 0.0026 | 96.0813
9.5 | 1.0138 | 0.01057 | 0.0041 | 95.913
10 | 1.055 | 0.01113 | 0.0062 | 94.7889
10.5 | 1.0973 | 0.01174 | 0.008 | 93.4668
11 | 1.1386 | 0.01242 | 0.0097 | 91.6747
11.5 | 1.1789 | 0.01317 | 0.0114 | 89.514
12 | 1.2169 | 0.01407 | 0.0132 | 86.489
13 | 1.2894 | 0.01623 | 0.0163 | 79.4455
13.5 | 1.3211 | 0.01762 | 0.018 | 74.9773
14 | 1.3518 | 0.01897 | 0.0199 | 71.2599
14.5 | 1.3804 | 0.02086 | 0.0213 | 66.1745
15 | 1.4088 | 0.02286 | 0.0224 | 61.6273
15.5 | 1.4345 | 0.02508 | 0.0236 | 57.197
16 | 1.4568 | 0.02762 | 0.0248 | 52.7444
16.5 | 1.4758 | 0.03047 | 0.0259 | 48.4345
17 | 1.4967 | 0.03332 | 0.0267 | 44.919
17.5 | 1.5148 | 0.0365 | 0.0273 | 41.5014
18 | 1.5302 | 0.04 | 0.0279 | 38.255
18.5 | 1.5432 | 0.04382 | 0.0282 | 35.2168
19 | 1.553 | 0.048 | 0.0284 | 32.3542
19.5 | 1.5603 | 0.05257 | 0.0284 | 29.6804
20 | 1.5631 | 0.05765 | 0.0282 | 27.1136

## 85. Re 6M Mach 0.25 (1)
BIGFOIL.COM POLAR EXPORT
GA 35A020
GA 35A020 |  |  |  | Cl Max: | 1.416 | at alpha= | 14.5 | deg
JavaFoil+Calcfoil stall+Eppler ext transition |  |  |  | L/D Max: | 86.589 | at alpha= | 8.5 | deg
Re: | 6000000 |  |  | Cd Min: | 0.00672 | at alpha= | 2 | deg
Mach: | 0.25 |  |  | Cl=0 at alpha= | 0 | deg
|  |  |  | @ Cl=0.1, Cd= | 0.0068091
|  |  |  | @ Cl=0.4, Cd= | 0.0069268
|  |  |  | @ Cl=0.6, Cd= | 0.0081289
alpha (deg) | Cl | Cd | Cm | Cl/Cd
-19.5 | -1.101 | 0.07639 | 0.038 | -14.42
-19 | -1.159 | 0.06679 | 0.038 | -17.356
-18.5 | -1.21 | 0.05973 | 0.037 | -20.265
-18 | -1.258 | 0.05279 | 0.037 | -23.835
-17.5 | -1.299 | 0.0474 | 0.036 | -27.415
-17 | -1.334 | 0.04354 | 0.036 | -30.633
-16.5 | -1.362 | 0.03992 | 0.035 | -34.115
-16 | -1.385 | 0.03641 | 0.034 | -38.045
-15.5 | -1.401 | 0.03364 | 0.033 | -41.656
-15 | -1.412 | 0.03112 | 0.033 | -45.364
-14.5 | -1.416 | 0.02874 | 0.032 | -49.256
-14 | -1.413 | 0.02673 | 0.031 | -52.882
-13.5 | -1.407 | 0.02467 | 0.03 | -57.009
-13 | -1.394 | 0.02278 | 0.029 | -61.169
-12.5 | -1.375 | 0.02122 | 0.028 | -64.796
-12 | -1.352 | 0.02003 | 0.027 | -67.503
-11.5 | -1.325 | 0.01841 | 0.026 | -71.985
-11 | -1.291 | 0.01763 | 0.025 | -73.234
-10.5 | -1.255 | 0.01619 | 0.024 | -77.507
-10 | -1.213 | 0.01515 | 0.023 | -80.073
-9.5 | -1.172 | 0.0143 | 0.022 | -81.966
-9 | -1.126 | 0.01354 | 0.021 | -83.206
-8.5 | -1.072 | 0.01261 | 0.02 | -85.028
-8 | -1.016 | 0.01207 | 0.019 | -84.224
-7.5 | -0.959 | 0.01151 | 0.018 | -83.308
-7 | -0.899 | 0.01079 | 0.017 | -83.304
-6.5 | -0.839 | 0.01065 | 0.016 | -78.754
-6 | -0.777 | 0.01005 | 0.014 | -77.301
-5.5 | -0.714 | 0.00909 | 0.013 | -78.561
-5 | -0.65 | 0.00846 | 0.012 | -76.834
-4.5 | -0.586 | 0.00793 | 0.011 | -73.975
-4 | -0.522 | 0.00756 | 0.01 | -69.064
-3.5 | -0.457 | 0.00729 | 0.008 | -62.729
-3 | -0.392 | 0.00696 | 0.007 | -56.363
-2.5 | -0.327 | 0.00687 | 0.006 | -47.632
-2 | -0.262 | 0.00676 | 0.005 | -38.818
-1.5 | -0.197 | 0.00688 | 0.004 | -28.577
-1 | -0.131 | 0.00681 | 0.002 | -19.256
-0.5 | -0.066 | 0.00687 | 0.001 | -9.55
0 | 0 | 0.00678 | 0 | 0
0.5 | 0.066 | 0.00684 | -0.001 | 9.668
1 | 0.132 | 0.00678 | -0.002 | 19.498
1.5 | 0.198 | 0.00685 | -0.004 | 28.942
2 | 0.264 | 0.00672 | -0.005 | 39.314
2.5 | 0.329 | 0.00683 | -0.006 | 48.252
3 | 0.395 | 0.00692 | -0.007 | 57.115
3.5 | 0.461 | 0.00701 | -0.008 | 65.692
4 | 0.526 | 0.00751 | -0.01 | 70.045
4.5 | 0.591 | 0.00805 | -0.011 | 73.388
5 | 0.656 | 0.00862 | -0.012 | 76.041
5.5 | 0.72 | 0.00903 | -0.013 | 79.768
6 | 0.784 | 0.00949 | -0.014 | 82.522
6.5 | 0.846 | 0.01057 | -0.016 | 80.032
7 | 0.907 | 0.01071 | -0.017 | 84.698
7.5 | 0.967 | 0.01142 | -0.018 | 84.732
8 | 1.026 | 0.01197 | -0.019 | 85.724
8.5 | 1.083 | 0.01251 | -0.02 | 86.589
9 | 1.138 | 0.01342 | -0.021 | 84.778
9.5 | 1.172 | 0.0143 | -0.022 | 81.966
10 | 1.213 | 0.01515 | -0.023 | 80.073
10.5 | 1.255 | 0.01619 | -0.024 | 77.507
11 | 1.291 | 0.01763 | -0.025 | 73.234
11.5 | 1.325 | 0.01841 | -0.026 | 71.985
12 | 1.352 | 0.02003 | -0.027 | 67.503
12.5 | 1.375 | 0.02122 | -0.028 | 64.796
13 | 1.394 | 0.02278 | -0.029 | 61.169
13.5 | 1.407 | 0.02467 | -0.03 | 57.009
14 | 1.413 | 0.02673 | -0.031 | 52.882
14.5 | 1.416 | 0.02874 | -0.032 | 49.256
15 | 1.412 | 0.03112 | -0.032 | 45.364
15.5 | 1.401 | 0.03364 | -0.033 | 41.656
16 | 1.385 | 0.03641 | -0.034 | 38.045
16.5 | 1.362 | 0.03992 | -0.035 | 34.115
17 | 1.334 | 0.04354 | -0.035 | 30.633
17.5 | 1.299 | 0.04757 | -0.036 | 27.31
18 | 1.259 | 0.05256 | -0.037 | 23.947
18.5 | 1.21 | 0.05973 | -0.037 | 20.265
19 | 1.159 | 0.06679 | -0.037 | 17.356
19.5 | 1.101 | 0.07639 | -0.037 | 14.42

## 86. Re 6M Mach 0.25 (2)
BIGFOIL.COM POLAR EXPORT
GA 35A020
GA 35A020 |  |  |  | Cl Max: | 1.4938 | at alpha= | 19 | deg
XFOIL ncrit=9 |  |  |  | L/D Max: | 93.7214 | at alpha= | 8.5 | deg
Re: | 6000000 |  |  | Cd Min: | 0.07615 | at alpha= | -20 | deg
Mach: | 0.25 |  |  | Cl=0 at alpha= | 0 | deg
|  |  |  | @ Cl=0.1, Cd= | 0.004863
|  |  |  | @ Cl=0.4, Cd= | 0.0053045
|  |  |  | @ Cl=0.6, Cd= | 0.0068062
alpha (deg) | Cl | Cd | Cm | Cl/Cd
-20 | -1.4859 | 0.07615 | -0.0349 | -19.5128
-19.5 | -1.4883 | 0.06978 | -0.0359 | -21.3285
-19 | -1.4893 | 0.06369 | -0.0366 | -23.3836
-18.5 | -1.4894 | 0.05786 | -0.037 | -25.7414
-18 | -1.4864 | 0.05251 | -0.037 | -28.307
-17.5 | -1.4798 | 0.04757 | -0.0367 | -31.1078
-17 | -1.47 | 0.04308 | -0.0362 | -34.1226
-16.5 | -1.4553 | 0.03913 | -0.0354 | -37.1914
-16 | -1.4379 | 0.03554 | -0.0344 | -40.4586
-15.5 | -1.4177 | 0.03225 | -0.0334 | -43.9597
-15 | -1.3989 | 0.02901 | -0.032 | -48.2213
-14.5 | -1.3767 | 0.02615 | -0.0305 | -52.6463
-14 | -1.3507 | 0.02365 | -0.0289 | -57.1121
-13.5 | -1.3248 | 0.02156 | -0.0267 | -61.4471
-13 | -1.2952 | 0.01962 | -0.0248 | -66.0143
-12.5 | -1.2625 | 0.01783 | -0.0231 | -70.8076
-12 | -1.2263 | 0.01635 | -0.0214 | -75.0031
-11.5 | -1.1902 | 0.01496 | -0.0195 | -79.5588
-11 | -1.1515 | 0.01381 | -0.0175 | -83.3816
-10.5 | -1.1112 | 0.01284 | -0.0154 | -86.5421
-10 | -1.0696 | 0.01201 | -0.0132 | -89.0591
-9.5 | -1.0272 | 0.01127 | -0.011 | -91.1446
-9 | -0.9837 | 0.01057 | -0.0087 | -93.0653
-8.5 | -0.9413 | 0.01005 | -0.006 | -93.6617
-8 | -0.8925 | 0.00954 | -0.0044 | -93.5535
-7.5 | -0.8409 | 0.0091 | -0.0033 | -92.4066
-7 | -0.7896 | 0.00862 | -0.0022 | -91.6009
-6.5 | -0.7382 | 0.00812 | -0.0012 | -90.9113
-6 | -0.6868 | 0.00761 | -0.0001 | -90.2497
-5.5 | -0.6337 | 0.00714 | 0.0007 | -88.7535
-5 | -0.5821 | 0.00662 | 0.0016 | -87.9305
-4.5 | -0.533 | 0.00594 | 0.0031 | -89.7306
-4 | -0.4779 | 0.00558 | 0.0035 | -85.6452
-3.5 | -0.4204 | 0.00536 | 0.0035 | -78.4328
-3 | -0.3613 | 0.0052 | 0.0032 | -69.4808
-2.5 | -0.3023 | 0.00508 | 0.0029 | -59.5079
-2 | -0.2426 | 0.00496 | 0.0025 | -48.9113
-1.5 | -0.1822 | 0.00492 | 0.0019 | -37.0325
-1 | -0.1213 | 0.00487 | 0.0012 | -24.9076
-0.5 | -0.0607 | 0.00485 | 0.0006 | -12.5155
0 | 0 | 0.00481 | 0 | 0
0.5 | 0.0607 | 0.00485 | -0.0006 | 12.5155
1 | 0.1213 | 0.00487 | -0.0012 | 24.9076
1.5 | 0.1823 | 0.00491 | -0.0019 | 37.1283
2 | 0.2426 | 0.00496 | -0.0025 | 48.9113
2.5 | 0.3024 | 0.00508 | -0.0029 | 59.5276
3 | 0.3614 | 0.0052 | -0.0032 | 69.5
3.5 | 0.4205 | 0.00536 | -0.0035 | 78.4515
4 | 0.4779 | 0.00559 | -0.0035 | 85.4919
4.5 | 0.533 | 0.00594 | -0.0031 | 89.7306
5 | 0.5821 | 0.00663 | -0.0017 | 87.7979
5.5 | 0.6339 | 0.00714 | -0.0007 | 88.7815
6 | 0.687 | 0.00761 | 0.0001 | 90.276
6.5 | 0.7386 | 0.00811 | 0.0011 | 91.0727
7 | 0.7899 | 0.00863 | 0.0022 | 91.5295
7.5 | 0.8413 | 0.0091 | 0.0033 | 92.4505
8 | 0.8929 | 0.00954 | 0.0043 | 93.5954
8.5 | 0.9419 | 0.01005 | 0.0058 | 93.7214
9 | 0.9843 | 0.01058 | 0.0086 | 93.034
9.5 | 1.028 | 0.01127 | 0.0108 | 91.2156
10 | 1.0705 | 0.01201 | 0.0131 | 89.1341
10.5 | 1.1123 | 0.01284 | 0.0152 | 86.6277
11 | 1.1528 | 0.01381 | 0.0173 | 83.4757
11.5 | 1.1917 | 0.01495 | 0.0192 | 79.7124
12 | 1.2279 | 0.01633 | 0.0212 | 75.1929
12.5 | 1.2643 | 0.01782 | 0.0228 | 70.9484
13 | 1.2972 | 0.0196 | 0.0245 | 66.1837
13.5 | 1.3271 | 0.02153 | 0.0263 | 61.6396
14 | 1.3531 | 0.02361 | 0.0285 | 57.3105
14.5 | 1.3791 | 0.02612 | 0.0301 | 52.7986
15 | 1.4015 | 0.02898 | 0.0316 | 48.3609
15.5 | 1.4207 | 0.03219 | 0.033 | 44.1348
16 | 1.4412 | 0.03547 | 0.034 | 40.6315
16.5 | 1.4586 | 0.03907 | 0.0349 | 37.333
17 | 1.4735 | 0.04302 | 0.0357 | 34.2515
17.5 | 1.4838 | 0.04747 | 0.0362 | 31.2576
18 | 1.4901 | 0.05245 | 0.0364 | 28.4099
18.5 | 1.4936 | 0.05778 | 0.0364 | 25.8498
19 | 1.4938 | 0.06358 | 0.0361 | 23.4948
19.5 | 1.4931 | 0.06966 | 0.0353 | 21.4341
20 | 1.4904 | 0.07606 | 0.0343 | 19.5951

## 87. Re 6M Mach 0.50 (1)
BIGFOIL.COM POLAR EXPORT
GA 35A020
GA 35A020 |  |  |  | Cl Max: | 1.179 | at alpha= | 9.5 | deg
JavaFoil+Calcfoil stall+Eppler ext transition |  |  |  | L/D Max: | 77.788 | at alpha= | 7 | deg
Re: | 6000000 |  |  | Cd Min: | 0.00707 | at alpha= | -1.5 | deg
Mach: | 0.5 |  |  | Cl=0 at alpha= | 0 | deg
|  |  |  | @ Cl=0.1, Cd= | 0.0071776
|  |  |  | @ Cl=0.4, Cd= | 0.0073182
|  |  |  | @ Cl=0.6, Cd= | 0.0081903
alpha (deg) | Cl | Cd | Cm | Cl/Cd
-20 | -1.181 | 0.15262 | 0.033 | -7.736
-19.5 | -1.157 | 0.162 | 0.033 | -7.141
-19 | -1.155 | 0.1294 | 0.036 | -8.927
-18.5 | -1.13 | 0.1197 | 0.036 | -9.439
-18 | -1.088 | 0.12229 | 0.033 | -8.897
-17.5 | -1.041 | 0.12888 | 0.03 | -8.08
-17 | -1.001 | 0.13157 | 0.027 | -7.609
-16.5 | -0.975 | 0.14037 | 0.027 | -6.944
-16 | -0.964 | 0.11661 | 0.029 | -8.264
-15.5 | -0.94 | 0.10565 | 0.029 | -8.898
-15 | -0.902 | 0.10508 | 0.027 | -8.587
-14.5 | -0.86 | 0.10837 | 0.024 | -7.934
-14 | -0.826 | 0.1065 | 0.022 | -7.755
-13.5 | -0.809 | 0.09815 | 0.024 | -8.242
-13 | -0.825 | 0.06534 | 0.028 | -12.628
-12.5 | -0.794 | 0.06061 | 0.027 | -13.107
-12 | -0.791 | 0.04535 | 0.028 | -17.446
-11.5 | -0.784 | 0.03245 | 0.028 | -24.148
-11 | -0.753 | 0.03006 | 0.027 | -25.056
-10.5 | -1.113 | 0.0264 | 0.026 | -42.162
-10 | -1.173 | 0.02307 | 0.025 | -50.844
-9.5 | -1.179 | 0.02127 | 0.024 | -55.425
-9 | -1.163 | 0.01864 | 0.023 | -62.416
-8.5 | -1.131 | 0.01708 | 0.022 | -66.225
-8 | -1.088 | 0.01589 | 0.021 | -68.469
-7.5 | -1.039 | 0.01433 | 0.02 | -72.485
-7 | -0.992 | 0.01316 | 0.019 | -75.395
-6.5 | -0.929 | 0.01249 | 0.017 | -74.37
-6 | -0.863 | 0.0119 | 0.016 | -72.473
-5.5 | -0.794 | 0.01067 | 0.015 | -74.451
-5 | -0.724 | 0.00993 | 0.013 | -72.935
-4.5 | -0.653 | 0.00899 | 0.012 | -72.683
-4 | -0.582 | 0.00826 | 0.011 | -70.423
-3.5 | -0.51 | 0.00755 | 0.009 | -67.503
-3 | -0.438 | 0.00769 | 0.008 | -56.934
-2.5 | -0.365 | 0.00731 | 0.007 | -49.903
-2 | -0.293 | 0.00719 | 0.005 | -40.751
-1.5 | -0.22 | 0.00707 | 0.004 | -31.082
-1 | -0.147 | 0.00725 | 0.003 | -20.22
-0.5 | -0.073 | 0.0072 | 0.001 | -10.174
0 | 0 | 0.00721 | 0 | 0
0.5 | 0.074 | 0.00716 | -0.001 | 10.315
1 | 0.148 | 0.00721 | -0.003 | 20.505
1.5 | 0.222 | 0.00724 | -0.004 | 30.625
2 | 0.295 | 0.00715 | -0.005 | 41.336
2.5 | 0.368 | 0.00727 | -0.007 | 50.631
3 | 0.441 | 0.00738 | -0.008 | 59.773
3.5 | 0.514 | 0.0075 | -0.009 | 68.54
4 | 0.587 | 0.0081 | -0.011 | 72.461
4.5 | 0.659 | 0.0086 | -0.012 | 76.632
5 | 0.731 | 0.00987 | -0.013 | 74.076
5.5 | 0.802 | 0.0105 | -0.015 | 76.328
6 | 0.871 | 0.01159 | -0.016 | 75.145
6.5 | 0.938 | 0.01221 | -0.017 | 76.861
7 | 1.002 | 0.01288 | -0.019 | 77.788
7.5 | 1.039 | 0.01434 | -0.02 | 72.432
8 | 1.088 | 0.01585 | -0.021 | 68.637
8.5 | 1.131 | 0.01708 | -0.022 | 66.211
9 | 1.163 | 0.01864 | -0.023 | 62.416
9.5 | 1.179 | 0.02127 | -0.024 | 55.425
10 | 1.173 | 0.02307 | -0.025 | 50.844
10.5 | 1.113 | 0.02642 | -0.026 | 42.138
11 | 0.753 | 0.02994 | -0.027 | 25.163
11.5 | 0.783 | 0.0325 | -0.028 | 24.093
12 | 0.773 | 0.05401 | -0.027 | 14.317
12.5 | 0.794 | 0.06061 | -0.027 | 13.107
13 | 0.829 | 0.06344 | -0.028 | 13.068
13.5 | 0.812 | 0.09537 | -0.024 | 8.512
14 | 0.826 | 0.10646 | -0.021 | 7.757
14.5 | 0.861 | 0.10745 | -0.024 | 8.011

## 88. Re 6M Mach 0.50 (2)
BIGFOIL.COM POLAR EXPORT
GA 35A020
GA 35A020 |  |  |  | Cl Max: | 1.2602 | at alpha= | 13.5 | deg
XFOIL ncrit=9 |  |  |  | L/D Max: | 91.4416 | at alpha= | 4.5 | deg
Re: | 6000000 |  |  | Cd Min: | 0.14606 | at alpha= | 18.5 | deg
Mach: | 0.5 |  |  | Cl=0 at alpha= | 0 | deg
|  |  |  | @ Cl=0.1, Cd= | 0.005123
|  |  |  | @ Cl=0.4, Cd= | 0.0054879
|  |  |  | @ Cl=0.6, Cd= | 0.0065645
alpha (deg) | Cl | Cd | Cm | Cl/Cd
-18.5 | -1.014 | 0.14573 | -0.0244 | -6.9581
-18 | -1.0381 | 0.13388 | -0.0316 | -7.754
-17.5 | -1.0658 | 0.12216 | -0.0382 | -8.7246
-17 | -1.0954 | 0.11073 | -0.044 | -9.8925
-16.5 | -1.1266 | 0.09966 | -0.049 | -11.3044
-16 | -1.158 | 0.08899 | -0.0531 | -13.0127
-15.5 | -1.1879 | 0.07899 | -0.056 | -15.0386
-15 | -1.2147 | 0.06968 | -0.0579 | -17.4325
-14.5 | -1.2368 | 0.06114 | -0.0587 | -20.229
-14 | -1.2513 | 0.05359 | -0.0584 | -23.3495
-13.5 | -1.2576 | 0.04766 | -0.0562 | -26.3869
-13 | -1.2531 | 0.04209 | -0.0544 | -29.7719
-12.5 | -1.2405 | 0.0373 | -0.0522 | -33.2574
-12 | -1.2211 | 0.03314 | -0.0497 | -36.8467
-11.5 | -1.1964 | 0.0295 | -0.047 | -40.5559
-11 | -1.17 | 0.02616 | -0.0442 | -44.7248
-10.5 | -1.1395 | 0.02315 | -0.0413 | -49.2225
-10 | -1.1052 | 0.02049 | -0.0385 | -53.9385
-9.5 | -1.0673 | 0.0181 | -0.0357 | -58.9669
-9 | -1.0261 | 0.016 | -0.033 | -64.1312
-8.5 | -0.9849 | 0.01409 | -0.0301 | -69.9006
-8 | -0.9421 | 0.01249 | -0.0269 | -75.4283
-7.5 | -0.8968 | 0.01125 | -0.0235 | -79.7156
-7 | -0.8498 | 0.01024 | -0.0199 | -82.9883
-6.5 | -0.8001 | 0.00942 | -0.0164 | -84.9363
-6 | -0.7553 | 0.00876 | -0.0117 | -86.2215
-5.5 | -0.7045 | 0.00809 | -0.0083 | -87.0828
-5 | -0.655 | 0.00733 | -0.0047 | -89.3588
-4.5 | -0.6025 | 0.00658 | -0.0017 | -91.5653
-4 | -0.5455 | 0.00603 | 0.0005 | -90.4643
-3.5 | -0.4812 | 0.00571 | 0.0014 | -84.2732
-3 | -0.4144 | 0.00552 | 0.0017 | -75.0725
-2.5 | -0.3467 | 0.00537 | 0.0019 | -64.5624
-2 | -0.2777 | 0.00528 | 0.0017 | -52.5947
-1.5 | -0.2089 | 0.0052 | 0.0014 | -40.1731
-1 | -0.1396 | 0.00514 | 0.001 | -27.1595
-0.5 | -0.0698 | 0.00511 | 0.0005 | -13.6595
0 | 0 | 0.0051 | 0 | 0
0.5 | 0.0699 | 0.00511 | -0.0005 | 13.6791
1 | 0.1396 | 0.00514 | -0.001 | 27.1595
1.5 | 0.2089 | 0.0052 | -0.0014 | 40.1731
2 | 0.2778 | 0.00528 | -0.0017 | 52.6136
2.5 | 0.3467 | 0.00537 | -0.0019 | 64.5624
3 | 0.4145 | 0.00552 | -0.0018 | 75.0906
3.5 | 0.4813 | 0.00571 | -0.0014 | 84.2907
4 | 0.5456 | 0.00603 | -0.0005 | 90.4809
4.5 | 0.6026 | 0.00659 | 0.0017 | 91.4416
5 | 0.6554 | 0.00732 | 0.0046 | 89.5355
5.5 | 0.7048 | 0.00809 | 0.0082 | 87.1199
6 | 0.7557 | 0.00876 | 0.0117 | 86.2671
6.5 | 0.8007 | 0.00942 | 0.0162 | 85
7 | 0.8505 | 0.01023 | 0.0197 | 83.1378
7.5 | 0.8976 | 0.01125 | 0.0233 | 79.7867
8 | 0.943 | 0.01249 | 0.0267 | 75.5004
8.5 | 0.986 | 0.01409 | 0.0299 | 69.9787
9 | 1.0274 | 0.01599 | 0.0328 | 64.2527
9.5 | 1.0688 | 0.01809 | 0.0355 | 59.0824
10 | 1.1069 | 0.02048 | 0.0382 | 54.0479
10.5 | 1.1414 | 0.02314 | 0.041 | 49.3258
11 | 1.1722 | 0.02615 | 0.0438 | 44.826
11.5 | 1.1989 | 0.02948 | 0.0467 | 40.6682
12 | 1.2236 | 0.03313 | 0.0494 | 36.9333
12.5 | 1.2431 | 0.0373 | 0.0518 | 33.3271
13 | 1.2557 | 0.0421 | 0.0541 | 29.8266
13.5 | 1.2602 | 0.04769 | 0.0558 | 26.4248
14 | 1.2536 | 0.05364 | 0.058 | 23.3706
14.5 | 1.239 | 0.06123 | 0.0582 | 20.2352
15 | 1.2168 | 0.06979 | 0.0574 | 17.4352
15.5 | 1.1898 | 0.07913 | 0.0555 | 15.036
16 | 1.1599 | 0.08915 | 0.0525 | 13.0107
16.5 | 1.1283 | 0.09988 | 0.0484 | 11.2966
17 | 1.0971 | 0.11098 | 0.0434 | 9.8856
17.5 | 1.0676 | 0.12242 | 0.0376 | 8.7208
18 | 1.0397 | 0.13418 | 0.031 | 7.7485
18.5 | 1.0156 | 0.14606 | 0.0237 | 6.9533

## 89. Re 7M Mach 0.00 (1)
BIGFOIL.COM POLAR EXPORT
GA 35A020
GA 35A020 |  |  |  | Cl Max: | 1.528 | at alpha= | 17 | deg
JavaFoil+Calcfoil stall+Eppler ext transition |  |  |  | L/D Max: | 90.256 | at alpha= | 9.5 | deg
Re: | 7000000 |  |  | Cd Min: | 0.00653 | at alpha= | 1.5 | deg
Mach: | 0 |  |  | Cl=0 at alpha= | 0 | deg
|  |  |  | @ Cl=0.1, Cd= | 0.006635
|  |  |  | @ Cl=0.4, Cd= | 0.0067938
|  |  |  | @ Cl=0.6, Cd= | 0.0080045
alpha (deg) | Cl | Cd | Cm | Cl/Cd
-20 | -1.476 | 0.05157 | 0.039 | -28.625
-19.5 | -1.492 | 0.04787 | 0.039 | -31.162
-19 | -1.504 | 0.04438 | 0.038 | -33.896
-18.5 | -1.514 | 0.04145 | 0.037 | -36.533
-18 | -1.522 | 0.0382 | 0.037 | -39.857
-17.5 | -1.527 | 0.0357 | 0.036 | -42.77
-17 | -1.528 | 0.0333 | 0.035 | -45.896
-16.5 | -1.526 | 0.03107 | 0.034 | -49.106
-16 | -1.52 | 0.02904 | 0.034 | -52.353
-15.5 | -1.512 | 0.02706 | 0.033 | -55.871
-15 | -1.5 | 0.02512 | 0.032 | -59.733
-14.5 | -1.485 | 0.02346 | 0.031 | -63.315
-14 | -1.466 | 0.02185 | 0.03 | -67.083
-13.5 | -1.444 | 0.02064 | 0.029 | -69.959
-13 | -1.418 | 0.01914 | 0.029 | -74.087
-12.5 | -1.389 | 0.01805 | 0.028 | -76.927
-12 | -1.356 | 0.01733 | 0.027 | -78.223
-11.5 | -1.32 | 0.01637 | 0.026 | -80.643
-11 | -1.282 | 0.0152 | 0.025 | -84.349
-10.5 | -1.25 | 0.01418 | 0.024 | -88.126
-10 | -1.202 | 0.01359 | 0.023 | -88.448
-9.5 | -1.151 | 0.013 | 0.022 | -88.568
-9 | -1.098 | 0.01252 | 0.021 | -87.747
-8.5 | -1.044 | 0.01181 | 0.02 | -88.439
-8 | -0.988 | 0.01131 | 0.018 | -87.387
-7.5 | -0.931 | 0.0108 | 0.017 | -86.223
-7 | -0.873 | 0.0104 | 0.016 | -83.958
-6.5 | -0.813 | 0.01009 | 0.015 | -80.583
-6 | -0.753 | 0.00934 | 0.014 | -80.642
-5.5 | -0.692 | 0.00878 | 0.013 | -78.789
-5 | -0.63 | 0.00819 | 0.012 | -76.96
-4.5 | -0.568 | 0.00794 | 0.01 | -71.511
-4 | -0.506 | 0.00746 | 0.009 | -67.785
-3.5 | -0.443 | 0.00679 | 0.008 | -65.2
-3 | -0.38 | 0.00685 | 0.007 | -55.479
-2.5 | -0.317 | 0.00674 | 0.006 | -47.002
-2 | -0.254 | 0.00661 | 0.005 | -38.444
-1.5 | -0.191 | 0.00656 | 0.004 | -29.028
-1 | -0.127 | 0.00663 | 0.002 | -19.151
-0.5 | -0.064 | 0.00671 | 0.001 | -9.472
0 | 0 | 0.00667 | 0 | 0
0.5 | 0.064 | 0.00668 | -0.001 | 9.585
1 | 0.128 | 0.0066 | -0.002 | 19.383
1.5 | 0.192 | 0.00653 | -0.004 | 29.386
2 | 0.256 | 0.00658 | -0.005 | 38.917
2.5 | 0.319 | 0.0067 | -0.006 | 47.591
3 | 0.383 | 0.00681 | -0.007 | 56.189
3.5 | 0.446 | 0.00675 | -0.008 | 66.064
4 | 0.509 | 0.00741 | -0.009 | 68.711
4.5 | 0.573 | 0.0079 | -0.01 | 72.509
5 | 0.635 | 0.00814 | -0.012 | 78.073
5.5 | 0.698 | 0.00873 | -0.013 | 79.967
6 | 0.76 | 0.00927 | -0.014 | 81.893
6.5 | 0.821 | 0.01002 | -0.015 | 81.853
7 | 0.88 | 0.01032 | -0.016 | 85.313
7.5 | 0.939 | 0.01072 | -0.017 | 87.663
8 | 0.997 | 0.01122 | -0.018 | 88.89
8.5 | 1.054 | 0.01171 | -0.02 | 90.01
9 | 1.109 | 0.01241 | -0.021 | 89.364
9.5 | 1.162 | 0.01288 | -0.022 | 90.256
10 | 1.214 | 0.01346 | -0.023 | 90.185
10.5 | 1.25 | 0.01418 | -0.024 | 88.126
11 | 1.282 | 0.0152 | -0.025 | 84.349
11.5 | 1.32 | 0.01637 | -0.026 | 80.643
12 | 1.356 | 0.01733 | -0.026 | 78.223
12.5 | 1.389 | 0.01805 | -0.027 | 76.927
13 | 1.418 | 0.01914 | -0.028 | 74.087
13.5 | 1.444 | 0.02064 | -0.029 | 69.959
14 | 1.466 | 0.02185 | -0.03 | 67.083
14.5 | 1.485 | 0.02346 | -0.031 | 63.315
15 | 1.5 | 0.02512 | -0.032 | 59.733
15.5 | 1.512 | 0.02706 | -0.033 | 55.871
16 | 1.52 | 0.02904 | -0.033 | 52.353
16.5 | 1.526 | 0.03107 | -0.034 | 49.106
17 | 1.528 | 0.0333 | -0.035 | 45.896
17.5 | 1.527 | 0.0357 | -0.036 | 42.77
18 | 1.522 | 0.0382 | -0.037 | 39.857
18.5 | 1.514 | 0.04145 | -0.037 | 36.533
19 | 1.504 | 0.04438 | -0.038 | 33.896
19.5 | 1.492 | 0.04787 | -0.038 | 31.162
20 | 1.476 | 0.05157 | -0.039 | 28.625

## 90. Re 7M Mach 0.00 (2)
BIGFOIL.COM POLAR EXPORT
GA 35A020
GA 35A020 |  |  |  | Cl Max: | 1.5944 | at alpha= | 20 | deg
XFOIL ncrit=9 |  |  |  | L/D Max: | 99.0993 | at alpha= | 9 | deg
Re: | 7000000 |  |  | Cd Min: | 0.05267 | at alpha= | -20 | deg
Mach: | 0 |  |  | Cl=0 at alpha= | 0 | deg
|  |  |  | @ Cl=0.1, Cd= | 0.0046857
|  |  |  | @ Cl=0.4, Cd= | 0.0052172
|  |  |  | @ Cl=0.6, Cd= | 0.0067698
alpha (deg) | Cl | Cd | Cm | Cl/Cd
-20 | -1.5899 | 0.05267 | -0.027 | -30.1861
-19.5 | -1.5825 | 0.0482 | -0.0271 | -32.832
-19 | -1.5745 | 0.04393 | -0.0269 | -35.8411
-18.5 | -1.5638 | 0.03998 | -0.0265 | -39.1146
-18 | -1.5511 | 0.03633 | -0.026 | -42.6947
-17.5 | -1.5344 | 0.03314 | -0.0253 | -46.3005
-17 | -1.5146 | 0.03031 | -0.0246 | -49.9703
-16.5 | -1.4924 | 0.02777 | -0.0237 | -53.7414
-16 | -1.4694 | 0.02535 | -0.0226 | -57.9645
-15.5 | -1.4467 | 0.02299 | -0.0213 | -62.9274
-15 | -1.42 | 0.02094 | -0.0202 | -67.8128
-14.5 | -1.3893 | 0.01924 | -0.019 | -72.2089
-14 | -1.3607 | 0.01766 | -0.0173 | -77.0498
-13.5 | -1.329 | 0.01642 | -0.0156 | -80.9379
-13 | -1.2951 | 0.01523 | -0.014 | -85.0361
-12.5 | -1.2584 | 0.01424 | -0.0126 | -88.3708
-12 | -1.222 | 0.0133 | -0.0108 | -91.8797
-11.5 | -1.1827 | 0.01254 | -0.0091 | -94.3142
-11 | -1.1417 | 0.01188 | -0.0075 | -96.1027
-10.5 | -1.1001 | 0.01127 | -0.0058 | -97.6131
-10 | -1.0572 | 0.01071 | -0.0042 | -98.7115
-9.5 | -1.0146 | 0.01027 | -0.0023 | -98.7926
-9 | -0.9679 | 0.00977 | -0.0012 | -99.0686
-8.5 | -0.9188 | 0.00933 | -0.0005 | -98.478
-8 | -0.869 | 0.00892 | 0.0001 | -97.4215
-7.5 | -0.8172 | 0.00855 | 0.0005 | -95.5789
-7 | -0.7662 | 0.00816 | 0.0009 | -93.8971
-6.5 | -0.7152 | 0.00771 | 0.0014 | -92.7626
-6 | -0.6639 | 0.00728 | 0.0019 | -91.1951
-5.5 | -0.612 | 0.00686 | 0.0022 | -89.2128
-5 | -0.5599 | 0.00646 | 0.0026 | -86.6718
-4.5 | -0.5109 | 0.00587 | 0.0035 | -87.0358
-4 | -0.4586 | 0.00546 | 0.0038 | -83.9927
-3.5 | -0.4037 | 0.00523 | 0.0038 | -77.1893
-3 | -0.3473 | 0.00504 | 0.0034 | -68.9087
-2.5 | -0.2902 | 0.00495 | 0.003 | -58.6263
-2 | -0.2328 | 0.00481 | 0.0025 | -48.3992
-1.5 | -0.1749 | 0.00477 | 0.0019 | -36.6667
-1 | -0.1165 | 0.00469 | 0.0013 | -24.8401
-0.5 | -0.0586 | 0.00467 | 0.0007 | -12.5482
0 | 0 | 0.00466 | 0 | 0
1 | 0.1165 | 0.00469 | -0.0013 | 24.8401
1.5 | 0.1749 | 0.00477 | -0.0019 | 36.6667
2 | 0.2328 | 0.00481 | -0.0025 | 48.3992
2.5 | 0.2903 | 0.00495 | -0.003 | 58.6465
3 | 0.3474 | 0.00504 | -0.0035 | 68.9286
3.5 | 0.4038 | 0.00523 | -0.0038 | 77.2084
4 | 0.4586 | 0.00546 | -0.0038 | 83.9927
4.5 | 0.5112 | 0.00586 | -0.0035 | 87.2355
5 | 0.5598 | 0.00647 | -0.0026 | 86.5224
5.5 | 0.6121 | 0.00686 | -0.0023 | 89.2274
6 | 0.6641 | 0.00728 | -0.0019 | 91.2225
6.5 | 0.7153 | 0.00771 | -0.0014 | 92.7756
7 | 0.7664 | 0.00816 | -0.001 | 93.9216
7.5 | 0.8175 | 0.00855 | -0.0005 | 95.614
8 | 0.8693 | 0.00892 | -0.0002 | 97.4552
8.5 | 0.9192 | 0.00934 | 0.0004 | 98.4154
9 | 0.9682 | 0.00977 | 0.0011 | 99.0993
9.5 | 1.0152 | 0.01027 | 0.0021 | 98.851
10 | 1.058 | 0.01071 | 0.004 | 98.7862
10.5 | 1.101 | 0.01127 | 0.0056 | 97.693
11 | 1.1427 | 0.01188 | 0.0073 | 96.1869
11.5 | 1.1838 | 0.01254 | 0.0089 | 94.4019
12 | 1.2233 | 0.01329 | 0.0105 | 92.0467
12.5 | 1.2598 | 0.01423 | 0.0123 | 88.5313
13 | 1.2967 | 0.01522 | 0.0137 | 85.1971
13.5 | 1.3309 | 0.0164 | 0.0153 | 81.1524
14 | 1.3628 | 0.01765 | 0.0169 | 77.2125
14.5 | 1.3914 | 0.01921 | 0.0187 | 72.431
15 | 1.4223 | 0.0209 | 0.0198 | 68.0526
15.5 | 1.4491 | 0.02295 | 0.0209 | 63.1416
16 | 1.4721 | 0.0253 | 0.0222 | 58.1858
16.5 | 1.4953 | 0.02771 | 0.0232 | 53.9625
17 | 1.5177 | 0.03024 | 0.0241 | 50.1885
17.5 | 1.5378 | 0.03307 | 0.0248 | 46.5014
18 | 1.5549 | 0.03623 | 0.0255 | 42.9175
18.5 | 1.568 | 0.03985 | 0.026 | 39.3476
19 | 1.5787 | 0.04382 | 0.0263 | 36.0269
19.5 | 1.5869 | 0.04808 | 0.0265 | 33.0054
20 | 1.5944 | 0.05254 | 0.0264 | 30.3464

## 91. Re 7M Mach 0.10 (1)
BIGFOIL.COM POLAR EXPORT
GA 35A020
GA 35A020 |  |  |  | Cl Max: | 1.509 | at alpha= | 16.5 | deg
JavaFoil+Calcfoil stall+Eppler ext transition |  |  |  | L/D Max: | 89.985 | at alpha= | 8.5 | deg
Re: | 7000000 |  |  | Cd Min: | 0.00654 | at alpha= | 1.5 | deg
Mach: | 0.1 |  |  | Cl=0 at alpha= | 0 | deg
|  |  |  | @ Cl=0.1, Cd= | 0.0066778
|  |  |  | @ Cl=0.4, Cd= | 0.0068438
|  |  |  | @ Cl=0.6, Cd= | 0.0079578
alpha (deg) | Cl | Cd | Cm | Cl/Cd
-20 | -1.433 | 0.05398 | 0.039 | -26.541
-19.5 | -1.452 | 0.04995 | 0.039 | -29.078
-19 | -1.469 | 0.04616 | 0.038 | -31.829
-18.5 | -1.484 | 0.04286 | 0.037 | -34.616
-18 | -1.495 | 0.03955 | 0.037 | -37.809
-17.5 | -1.503 | 0.03687 | 0.036 | -40.775
-17 | -1.508 | 0.03433 | 0.035 | -43.919
-16.5 | -1.509 | 0.032 | 0.035 | -47.162
-16 | -1.507 | 0.02985 | 0.034 | -50.477
-15.5 | -1.5 | 0.02788 | 0.033 | -53.803
-15 | -1.491 | 0.02581 | 0.032 | -57.785
-14.5 | -1.478 | 0.02425 | 0.031 | -60.924
-14 | -1.461 | 0.02233 | 0.03 | -65.44
-13.5 | -1.441 | 0.02087 | 0.03 | -69.044
-13 | -1.416 | 0.01959 | 0.029 | -72.293
-12.5 | -1.389 | 0.01861 | 0.028 | -74.611
-12 | -1.357 | 0.01759 | 0.027 | -77.116
-11.5 | -1.322 | 0.01659 | 0.026 | -79.656
-11 | -1.285 | 0.01542 | 0.025 | -83.29
-10.5 | -1.247 | 0.01447 | 0.024 | -86.189
-10 | -1.206 | 0.01369 | 0.023 | -88.127
-9.5 | -1.156 | 0.01312 | 0.022 | -88.104
-9 | -1.103 | 0.01267 | 0.021 | -87.07
-8.5 | -1.049 | 0.01186 | 0.02 | -88.397
-8 | -0.993 | 0.01138 | 0.019 | -87.232
-7.5 | -0.935 | 0.01089 | 0.017 | -85.872
-7 | -0.877 | 0.01049 | 0.016 | -83.6
-6.5 | -0.817 | 0.01016 | 0.015 | -80.473
-6 | -0.757 | 0.00938 | 0.014 | -80.678
-5.5 | -0.695 | 0.00877 | 0.013 | -79.277
-5 | -0.633 | 0.00802 | 0.012 | -78.978
-4.5 | -0.571 | 0.008 | 0.011 | -71.351
-4 | -0.508 | 0.0076 | 0.009 | -66.828
-3.5 | -0.445 | 0.00696 | 0.008 | -63.965
-3 | -0.382 | 0.00685 | 0.007 | -55.71
-2.5 | -0.318 | 0.00677 | 0.006 | -47.055
-2 | -0.255 | 0.00667 | 0.005 | -38.258
-1.5 | -0.192 | 0.00657 | 0.004 | -29.146
-1 | -0.128 | 0.0067 | 0.002 | -19.065
-0.5 | -0.064 | 0.00673 | 0.001 | -9.481
0 | 0 | 0.00665 | 0 | 0
0.5 | 0.064 | 0.0067 | -0.001 | 9.594
1 | 0.129 | 0.00666 | -0.002 | 19.297
1.5 | 0.193 | 0.00654 | -0.004 | 29.508
2 | 0.257 | 0.00664 | -0.005 | 38.73
2.5 | 0.321 | 0.00673 | -0.006 | 47.648
3 | 0.385 | 0.00682 | -0.007 | 56.429
3.5 | 0.448 | 0.00692 | -0.008 | 64.811
4 | 0.512 | 0.00756 | -0.009 | 67.747
4.5 | 0.575 | 0.00795 | -0.011 | 72.358
5 | 0.639 | 0.00797 | -0.012 | 80.114
5.5 | 0.701 | 0.00871 | -0.013 | 80.463
6 | 0.763 | 0.00932 | -0.014 | 81.928
6.5 | 0.824 | 0.01009 | -0.015 | 81.738
7 | 0.885 | 0.01041 | -0.016 | 84.962
7.5 | 0.944 | 0.01081 | -0.017 | 87.32
8 | 1.002 | 0.01129 | -0.019 | 88.748
8.5 | 1.058 | 0.01176 | -0.02 | 89.985
9 | 1.113 | 0.01256 | -0.021 | 88.686
9.5 | 1.167 | 0.01299 | -0.022 | 89.797
10 | 1.218 | 0.01356 | -0.023 | 89.873
10.5 | 1.247 | 0.01447 | -0.024 | 86.189
11 | 1.285 | 0.01542 | -0.025 | 83.29
11.5 | 1.322 | 0.01659 | -0.026 | 79.656
12 | 1.357 | 0.01759 | -0.027 | 77.116
12.5 | 1.389 | 0.01861 | -0.028 | 74.611
13 | 1.416 | 0.01959 | -0.028 | 72.293
13.5 | 1.441 | 0.02087 | -0.029 | 69.044
14 | 1.461 | 0.02233 | -0.03 | 65.44
14.5 | 1.478 | 0.02425 | -0.031 | 60.924
15 | 1.491 | 0.02581 | -0.032 | 57.785
15.5 | 1.5 | 0.02788 | -0.033 | 53.803
16 | 1.507 | 0.02985 | -0.034 | 50.477
16.5 | 1.509 | 0.032 | -0.034 | 47.162
17 | 1.508 | 0.03433 | -0.035 | 43.919
17.5 | 1.503 | 0.03687 | -0.036 | 40.775
18 | 1.495 | 0.03955 | -0.037 | 37.809
18.5 | 1.484 | 0.04286 | -0.037 | 34.616
19 | 1.469 | 0.04616 | -0.038 | 31.829
19.5 | 1.452 | 0.04995 | -0.039 | 29.078
20 | 1.433 | 0.05398 | -0.039 | 26.541

## 92. Re 7M Mach 0.10 (2)
BIGFOIL.COM POLAR EXPORT
GA 35A020
GA 35A020 |  |  |  | Cl Max: | 1.5853 | at alpha= | 20 | deg
XFOIL ncrit=9 |  |  |  | L/D Max: | 98.5309 | at alpha= | 9 | deg
Re: | 7000000 |  |  | Cd Min: | 0.05556 | at alpha= | -20 | deg
Mach: | 0.1 |  |  | Cl=0 at alpha= | 0 | deg
|  |  |  | @ Cl=0.1, Cd= | 0.0046941
|  |  |  | @ Cl=0.4, Cd= | 0.0052278
|  |  |  | @ Cl=0.6, Cd= | 0.0067787
alpha (deg) | Cl | Cd | Cm | Cl/Cd
-20 | -1.5807 | 0.05556 | -0.0286 | -28.4503
-19.5 | -1.5723 | 0.05108 | -0.0288 | -30.7811
-19 | -1.5655 | 0.04653 | -0.0287 | -33.645
-18.5 | -1.5576 | 0.04221 | -0.0284 | -36.9012
-18 | -1.5454 | 0.03837 | -0.0279 | -40.2763
-17.5 | -1.53 | 0.03497 | -0.0272 | -43.7518
-17 | -1.5117 | 0.03189 | -0.0264 | -47.4036
-16.5 | -1.4909 | 0.02911 | -0.0255 | -51.2161
-16 | -1.4676 | 0.02662 | -0.0245 | -55.1315
-15.5 | -1.4457 | 0.02409 | -0.0232 | -60.0125
-15 | -1.4202 | 0.0219 | -0.0219 | -64.8493
-14.5 | -1.3909 | 0.02001 | -0.0207 | -69.5102
-14 | -1.3617 | 0.01837 | -0.0191 | -74.1263
-13.5 | -1.3313 | 0.01698 | -0.0172 | -78.404
-13 | -1.2969 | 0.01572 | -0.0157 | -82.5
-12.5 | -1.2616 | 0.01459 | -0.0141 | -86.4702
-12 | -1.2247 | 0.0136 | -0.0123 | -90.0515
-11.5 | -1.1851 | 0.0128 | -0.0107 | -92.5859
-11 | -1.1452 | 0.01206 | -0.0089 | -94.9585
-10.5 | -1.1036 | 0.01142 | -0.0071 | -96.6375
-10 | -1.0605 | 0.01083 | -0.0054 | -97.9224
-9.5 | -1.0188 | 0.01036 | -0.0032 | -98.3398
-9 | -0.9722 | 0.00986 | -0.002 | -98.6004
-8.5 | -0.9233 | 0.00941 | -0.0011 | -98.119
-8 | -0.8734 | 0.00898 | -0.0004 | -97.2606
-7.5 | -0.8216 | 0.0086 | 0 | -95.5349
-7 | -0.7702 | 0.00821 | 0.0005 | -93.8124
-6.5 | -0.7191 | 0.00774 | 0.0011 | -92.907
-6 | -0.6674 | 0.00733 | 0.0016 | -91.0505
-5.5 | -0.6153 | 0.0069 | 0.002 | -89.1739
-5 | -0.5631 | 0.00648 | 0.0024 | -86.8981
-4.5 | -0.5139 | 0.0059 | 0.0034 | -87.1017
-4 | -0.4613 | 0.00548 | 0.0038 | -84.1788
-3.5 | -0.4062 | 0.00525 | 0.0037 | -77.3714
-3 | -0.3495 | 0.00505 | 0.0034 | -69.2079
-2.5 | -0.2921 | 0.00496 | 0.003 | -58.8911
-2 | -0.2342 | 0.00482 | 0.0025 | -48.5892
-1.5 | -0.176 | 0.00478 | 0.0019 | -36.8201
-1 | -0.1172 | 0.0047 | 0.0013 | -24.9362
-0.5 | -0.0589 | 0.00468 | 0.0007 | -12.5855
0 | 0 | 0.00467 | 0 | 0
0.5 | 0.0589 | 0.00468 | -0.0007 | 12.5855
1 | 0.1173 | 0.0047 | -0.0013 | 24.9574
1.5 | 0.176 | 0.00478 | -0.0019 | 36.8201
2 | 0.2343 | 0.00482 | -0.0025 | 48.61
2.5 | 0.2921 | 0.00496 | -0.003 | 58.8911
3 | 0.3495 | 0.00505 | -0.0034 | 69.2079
3.5 | 0.4063 | 0.00525 | -0.0037 | 77.3905
4 | 0.4613 | 0.00548 | -0.0038 | 84.1788
4.5 | 0.5142 | 0.00589 | -0.0034 | 87.3005
5 | 0.5631 | 0.00649 | -0.0024 | 86.7643
5.5 | 0.6155 | 0.0069 | -0.002 | 89.2029
6 | 0.6676 | 0.00733 | -0.0016 | 91.0778
6.5 | 0.7193 | 0.00775 | -0.0011 | 92.8129
7 | 0.7705 | 0.00821 | -0.0006 | 93.849
7.5 | 0.8219 | 0.0086 | -0.0001 | 95.5698
8 | 0.8737 | 0.00898 | 0.0003 | 97.294
8.5 | 0.9237 | 0.00941 | 0.001 | 98.1615
9 | 0.9725 | 0.00987 | 0.0019 | 98.5309
9.5 | 1.0195 | 0.01037 | 0.0031 | 98.3124
10 | 1.0612 | 0.01083 | 0.0053 | 97.9871
10.5 | 1.1046 | 0.01142 | 0.0069 | 96.725
11 | 1.1462 | 0.01206 | 0.0087 | 95.0415
11.5 | 1.1863 | 0.01279 | 0.0105 | 92.7522
12 | 1.226 | 0.0136 | 0.0121 | 90.1471
12.5 | 1.2631 | 0.01458 | 0.0138 | 86.6324
13 | 1.2985 | 0.01572 | 0.0154 | 82.6018
13.5 | 1.3332 | 0.01696 | 0.0169 | 78.6085
14 | 1.3639 | 0.01835 | 0.0187 | 74.327
14.5 | 1.3931 | 0.01997 | 0.0203 | 69.7596
15 | 1.4225 | 0.02186 | 0.0215 | 65.0732
15.5 | 1.4482 | 0.02406 | 0.0228 | 60.1912
16 | 1.4705 | 0.02655 | 0.0241 | 55.3861
16.5 | 1.4941 | 0.02904 | 0.025 | 51.4497
17 | 1.515 | 0.03182 | 0.0259 | 47.6116
17.5 | 1.5335 | 0.0349 | 0.0267 | 43.9398
18 | 1.549 | 0.0383 | 0.0274 | 40.4439
18.5 | 1.5618 | 0.04208 | 0.0279 | 37.115
19 | 1.5699 | 0.0464 | 0.0282 | 33.8341
19.5 | 1.5768 | 0.05096 | 0.0282 | 30.9419
20 | 1.5853 | 0.05543 | 0.028 | 28.6

## 93. Re 7M Mach 0.25 (1)
BIGFOIL.COM POLAR EXPORT
GA 35A020
GA 35A020 |  |  |  | Cl Max: | 1.418 | at alpha= | 14.5 | deg
JavaFoil+Calcfoil stall+Eppler ext transition |  |  |  | L/D Max: | 88.309 | at alpha= | 7.5 | deg
Re: | 7000000 |  |  | Cd Min: | 0.00668 | at alpha= | 2 | deg
Mach: | 0.25 |  |  | Cl=0 at alpha= | 0 | deg
|  |  |  | @ Cl=0.1, Cd= | 0.0067148
|  |  |  | @ Cl=0.4, Cd= | 0.0068729
|  |  |  | @ Cl=0.6, Cd= | 0.0081965
alpha (deg) | Cl | Cd | Cm | Cl/Cd
-19.5 | -1.107 | 0.07195 | 0.038 | -15.384
-19 | -1.164 | 0.0633 | 0.038 | -18.386
-18.5 | -1.214 | 0.05735 | 0.037 | -21.162
-18 | -1.261 | 0.05105 | 0.037 | -24.694
-17.5 | -1.302 | 0.04568 | 0.036 | -28.51
-17 | -1.336 | 0.042 | 0.036 | -31.821
-16.5 | -1.366 | 0.03821 | 0.035 | -35.737
-16 | -1.388 | 0.03519 | 0.034 | -39.44
-15.5 | -1.403 | 0.03271 | 0.033 | -42.904
-15 | -1.414 | 0.03009 | 0.033 | -46.998
-14.5 | -1.418 | 0.02796 | 0.032 | -50.712
-14 | -1.416 | 0.02564 | 0.031 | -55.235
-13.5 | -1.409 | 0.02362 | 0.03 | -59.663
-13 | -1.396 | 0.02227 | 0.029 | -62.693
-12.5 | -1.378 | 0.02074 | 0.028 | -66.441
-12 | -1.354 | 0.01938 | 0.027 | -69.9
-11.5 | -1.327 | 0.0179 | 0.026 | -74.134
-11 | -1.293 | 0.0171 | 0.025 | -75.59
-10.5 | -1.257 | 0.01584 | 0.024 | -79.344
-10 | -1.215 | 0.01479 | 0.023 | -82.137
-9.5 | -1.179 | 0.01385 | 0.022 | -85.088
-9 | -1.127 | 0.01327 | 0.021 | -84.893
-8.5 | -1.072 | 0.01239 | 0.02 | -86.545
-8 | -1.016 | 0.01189 | 0.019 | -85.48
-7.5 | -0.959 | 0.01104 | 0.018 | -86.816
-7 | -0.899 | 0.01089 | 0.017 | -82.552
-6.5 | -0.839 | 0.01049 | 0.016 | -79.972
-6 | -0.777 | 0.00972 | 0.014 | -79.947
-5.5 | -0.714 | 0.00912 | 0.013 | -78.322
-5 | -0.65 | 0.0085 | 0.012 | -76.542
-4.5 | -0.586 | 0.00802 | 0.011 | -73.064
-4 | -0.522 | 0.00775 | 0.01 | -67.365
-3.5 | -0.457 | 0.00729 | 0.008 | -62.669
-3 | -0.392 | 0.0069 | 0.007 | -56.876
-2.5 | -0.327 | 0.00681 | 0.006 | -48.022
-2 | -0.262 | 0.00671 | 0.005 | -39.091
-1.5 | -0.197 | 0.00676 | 0.004 | -29.114
-1 | -0.131 | 0.00674 | 0.002 | -19.463
-0.5 | -0.066 | 0.00675 | 0.001 | -9.722
0 | 0 | 0.00672 | 0 | 0
0.5 | 0.066 | 0.00672 | -0.001 | 9.841
1 | 0.132 | 0.00671 | -0.002 | 19.706
1.5 | 0.198 | 0.00672 | -0.004 | 29.483
2 | 0.264 | 0.00668 | -0.005 | 39.588
2.5 | 0.329 | 0.00677 | -0.006 | 48.645
3 | 0.395 | 0.00686 | -0.007 | 57.631
3.5 | 0.461 | 0.00703 | -0.008 | 65.517
4 | 0.526 | 0.0077 | -0.01 | 68.319
4.5 | 0.591 | 0.00813 | -0.011 | 72.69
5 | 0.656 | 0.00861 | -0.012 | 76.207
5.5 | 0.72 | 0.00905 | -0.013 | 79.524
6 | 0.784 | 0.00944 | -0.014 | 82.993
6.5 | 0.846 | 0.01041 | -0.016 | 81.262
7 | 0.907 | 0.01081 | -0.017 | 83.928
7.5 | 0.967 | 0.01095 | -0.018 | 88.309
8 | 1.026 | 0.01179 | -0.019 | 86.993
8.5 | 1.083 | 0.01229 | -0.02 | 88.126
9 | 1.138 | 0.01315 | -0.021 | 86.493
9.5 | 1.19 | 0.01372 | -0.023 | 86.74
10 | 1.215 | 0.01479 | -0.023 | 82.137
10.5 | 1.257 | 0.01584 | -0.024 | 79.344
11 | 1.293 | 0.0171 | -0.025 | 75.59
11.5 | 1.327 | 0.0179 | -0.026 | 74.134
12 | 1.354 | 0.01938 | -0.027 | 69.9
12.5 | 1.378 | 0.02074 | -0.028 | 66.441
13 | 1.396 | 0.02227 | -0.029 | 62.693
13.5 | 1.409 | 0.02362 | -0.03 | 59.663
14 | 1.416 | 0.02564 | -0.031 | 55.235
14.5 | 1.418 | 0.02796 | -0.032 | 50.712
15 | 1.414 | 0.03009 | -0.032 | 46.998
15.5 | 1.403 | 0.03271 | -0.033 | 42.904
16 | 1.388 | 0.03519 | -0.034 | 39.44
16.5 | 1.366 | 0.03821 | -0.035 | 35.737
17 | 1.336 | 0.042 | -0.035 | 31.821
17.5 | 1.302 | 0.04599 | -0.036 | 28.317
18 | 1.262 | 0.05068 | -0.037 | 24.894
18.5 | 1.214 | 0.05735 | -0.037 | 21.162
19 | 1.164 | 0.0633 | -0.038 | 18.386
19.5 | 1.107 | 0.07195 | -0.038 | 15.384

## 94. Re 7M Mach 0.25 (2)
BIGFOIL.COM POLAR EXPORT
GA 35A020
GA 35A020 |  |  |  | Cl Max: | 1.524 | at alpha= | 19.5 | deg
XFOIL ncrit=9 |  |  |  | L/D Max: | 96.1687 | at alpha= | 8.5 | deg
Re: | 7000000 |  |  | Cd Min: | 0.07271 | at alpha= | -20 | deg
Mach: | 0.25 |  |  | Cl=0 at alpha= | 0 | deg
|  |  |  | @ Cl=0.1, Cd= | 0.0047393
|  |  |  | @ Cl=0.4, Cd= | 0.0052451
|  |  |  | @ Cl=0.6, Cd= | 0.0067972
alpha (deg) | Cl | Cd | Cm | Cl/Cd
-20 | -1.5187 | 0.07271 | -0.0356 | -20.8871
-19.5 | -1.5194 | 0.06667 | -0.0364 | -22.7899
-19 | -1.5173 | 0.06099 | -0.0369 | -24.8778
-18.5 | -1.513 | 0.05566 | -0.037 | -27.1829
-18 | -1.5059 | 0.05068 | -0.037 | -29.7139
-17.5 | -1.4977 | 0.04599 | -0.0365 | -32.5658
-17 | -1.4873 | 0.04161 | -0.0359 | -35.7438
-16.5 | -1.4746 | 0.03753 | -0.035 | -39.2912
-16 | -1.458 | 0.03391 | -0.0339 | -42.9962
-15.5 | -1.4373 | 0.03075 | -0.0327 | -46.7415
-15 | -1.4138 | 0.02791 | -0.0314 | -50.6557
-14.5 | -1.3909 | 0.02512 | -0.0298 | -55.3702
-14 | -1.3655 | 0.02269 | -0.028 | -60.1807
-13.5 | -1.3376 | 0.02082 | -0.0258 | -64.2459
-13 | -1.3072 | 0.01886 | -0.0241 | -69.3107
-12 | -1.2375 | 0.01569 | -0.0205 | -78.8719
-11.5 | -1.1997 | 0.01443 | -0.0186 | -83.1393
-11 | -1.1598 | 0.01338 | -0.0166 | -86.6816
-10.5 | -1.1187 | 0.01248 | -0.0145 | -89.6394
-10 | -1.0766 | 0.01168 | -0.0123 | -92.1747
-9.5 | -1.0328 | 0.011 | -0.0102 | -93.8909
-9 | -0.9891 | 0.01034 | -0.0079 | -95.6576
-8.5 | -0.9458 | 0.00984 | -0.0052 | -96.1179
-8 | -0.896 | 0.00935 | -0.0039 | -95.8289
-7.5 | -0.8442 | 0.00891 | -0.0028 | -94.7475
-7 | -0.7914 | 0.00849 | -0.0019 | -93.2155
-6.5 | -0.74 | 0.00799 | -0.0009 | -92.6158
-6 | -0.6873 | 0.00752 | 0 | -91.3963
-5.5 | -0.6337 | 0.00711 | 0.0007 | -89.128
-5 | -0.5809 | 0.0066 | 0.0015 | -88.0152
-4.5 | -0.5308 | 0.006 | 0.0027 | -88.4667
-4 | -0.4768 | 0.00556 | 0.0033 | -85.7554
-3.5 | -0.4198 | 0.00531 | 0.0034 | -79.0584
-3 | -0.3615 | 0.00511 | 0.0032 | -70.7436
-2.5 | -0.302 | 0.005 | 0.0029 | -60.4
-2 | -0.2424 | 0.00488 | 0.0024 | -49.6721
-1.5 | -0.182 | 0.00482 | 0.0019 | -37.7593
-1 | -0.1216 | 0.00475 | 0.0013 | -25.6
-0.5 | -0.0607 | 0.00472 | 0.0006 | -12.8602
0 | 0 | 0.00473 | 0 | 0
0.5 | 0.0608 | 0.00472 | -0.0006 | 12.8814
1 | 0.1216 | 0.00475 | -0.0013 | 25.6
1.5 | 0.182 | 0.00481 | -0.0019 | 37.8378
2 | 0.2424 | 0.00488 | -0.0024 | 49.6721
2.5 | 0.3021 | 0.005 | -0.0029 | 60.42
3 | 0.3616 | 0.00512 | -0.0033 | 70.625
3.5 | 0.4199 | 0.00531 | -0.0034 | 79.0772
4 | 0.4768 | 0.00557 | -0.0033 | 85.6014
4.5 | 0.5309 | 0.006 | -0.0027 | 88.4833
5 | 0.5808 | 0.00662 | -0.0015 | 87.7341
5.5 | 0.6339 | 0.00711 | -0.0007 | 89.1561
6 | 0.6875 | 0.00752 | 0 | 91.4229
6.5 | 0.7401 | 0.00799 | 0.0008 | 92.6283
7 | 0.7916 | 0.0085 | 0.0019 | 93.1294
7.5 | 0.8446 | 0.00891 | 0.0027 | 94.7924
8 | 0.8965 | 0.00936 | 0.0038 | 95.7799
8.5 | 0.9463 | 0.00984 | 0.0051 | 96.1687
9 | 0.9897 | 0.01035 | 0.0077 | 95.6232
9.5 | 1.0336 | 0.011 | 0.01 | 93.9636
10 | 1.0776 | 0.01168 | 0.0121 | 92.2603
10.5 | 1.1198 | 0.01248 | 0.0143 | 89.7276
11 | 1.1611 | 0.01338 | 0.0164 | 86.7788
11.5 | 1.2011 | 0.01442 | 0.0183 | 83.294
12 | 1.239 | 0.01568 | 0.0202 | 79.0179
12.5 | 1.274 | 0.01723 | 0.0221 | 73.9408
13 | 1.309 | 0.01884 | 0.0237 | 69.4798
13.5 | 1.3399 | 0.02079 | 0.0254 | 64.4493
14 | 1.368 | 0.02267 | 0.0276 | 60.3441
14.5 | 1.3933 | 0.02509 | 0.0294 | 55.5321
15 | 1.4166 | 0.02786 | 0.0309 | 50.8471
15.5 | 1.4402 | 0.0307 | 0.0323 | 46.9121
16 | 1.4612 | 0.03386 | 0.0335 | 43.1542
16.5 | 1.478 | 0.03746 | 0.0345 | 39.4554
17 | 1.4909 | 0.04154 | 0.0354 | 35.8907
17.5 | 1.5014 | 0.04592 | 0.036 | 32.696
18 | 1.51 | 0.0506 | 0.0364 | 29.8419
18.5 | 1.5175 | 0.05554 | 0.0365 | 27.3227
19 | 1.5217 | 0.06089 | 0.0363 | 24.991
19.5 | 1.524 | 0.06657 | 0.0358 | 22.8932
20 | 1.5232 | 0.07262 | 0.035 | 20.9749

## 95. Re 7M Mach 0.50 (1)
BIGFOIL.COM POLAR EXPORT
GA 35A020
GA 35A020 |  |  |  | Cl Max: | 1.185 | at alpha= | 20 | deg
JavaFoil+Calcfoil stall+Eppler ext transition |  |  |  | L/D Max: | 79.207 | at alpha= | 7 | deg
Re: | 7000000 |  |  | Cd Min: | 0.00698 | at alpha= | -1.5 | deg
Mach: | 0.5 |  |  | Cl=0 at alpha= | 0 | deg
|  |  |  | @ Cl=0.1, Cd= | 0.0071165
|  |  |  | @ Cl=0.4, Cd= | 0.0072282
|  |  |  | @ Cl=0.6, Cd= | 0.0083022
alpha (deg) | Cl | Cd | Cm | Cl/Cd
-20 | -1.185 | 0.15086 | 0.034 | -7.856
-19.5 | -1.158 | 0.15948 | 0.034 | -7.259
-19 | -1.165 | 0.12039 | 0.037 | -9.679
-18.5 | -1.145 | 0.10808 | 0.037 | -10.593
-18 | -1.107 | 0.10882 | 0.036 | -10.171
-17.5 | -1.053 | 0.11935 | 0.032 | -8.826
-17 | -1.004 | 0.12736 | 0.027 | -7.88
-16.5 | -0.975 | 0.13815 | 0.027 | -7.058
-16 | -0.969 | 0.11144 | 0.03 | -8.691
-15.5 | -0.951 | 0.09701 | 0.03 | -9.804
-15 | -0.911 | 0.09905 | 0.028 | -9.192
-14.5 | -0.868 | 0.10241 | 0.025 | -8.473
-14 | -0.828 | 0.10415 | 0.022 | -7.948
-13.5 | -0.813 | 0.09395 | 0.024 | -8.658
-13 | -0.838 | 0.05794 | 0.029 | -14.469
-12.5 | -0.814 | 0.05058 | 0.028 | -16.101
-12 | -0.784 | 0.04859 | 0.027 | -16.13
-11.5 | -0.785 | 0.03153 | 0.028 | -24.89
-11 | -0.755 | 0.02915 | 0.027 | -25.889
-10.5 | -1.115 | 0.02562 | 0.026 | -43.513
-10 | -1.175 | 0.02235 | 0.025 | -52.57
-9.5 | -1.181 | 0.02063 | 0.024 | -57.232
-9 | -1.165 | 0.01816 | 0.023 | -64.156
-8.5 | -1.133 | 0.01668 | 0.022 | -67.915
-8 | -1.089 | 0.01549 | 0.021 | -70.333
-7.5 | -1.04 | 0.01401 | 0.02 | -74.236
-7 | -0.992 | 0.01293 | 0.019 | -76.742
-6.5 | -0.929 | 0.01227 | 0.017 | -75.697
-6 | -0.863 | 0.0117 | 0.016 | -73.761
-5.5 | -0.794 | 0.011 | 0.015 | -72.175
-5 | -0.724 | 0.00998 | 0.013 | -72.608
-4.5 | -0.653 | 0.00903 | 0.012 | -72.324
-4 | -0.582 | 0.0084 | 0.011 | -69.245
-3.5 | -0.51 | 0.00779 | 0.009 | -65.469
-3 | -0.438 | 0.00758 | 0.008 | -57.724
-2.5 | -0.365 | 0.00722 | 0.007 | -50.557
-2 | -0.293 | 0.00711 | 0.005 | -41.242
-1.5 | -0.22 | 0.00698 | 0.004 | -31.477
-1 | -0.147 | 0.00715 | 0.003 | -20.49
-0.5 | -0.073 | 0.00716 | 0.001 | -10.237
0 | 0 | 0.00712 | 0 | 0
0.5 | 0.074 | 0.00712 | -0.001 | 10.378
1 | 0.148 | 0.00711 | -0.003 | 20.778
1.5 | 0.222 | 0.00715 | -0.004 | 31.017
2 | 0.295 | 0.00706 | -0.005 | 41.832
2.5 | 0.368 | 0.00718 | -0.007 | 51.294
3 | 0.441 | 0.00729 | -0.008 | 60.581
3.5 | 0.514 | 0.00767 | -0.009 | 67.048
4 | 0.587 | 0.00823 | -0.011 | 71.355
4.5 | 0.659 | 0.00863 | -0.012 | 76.354
5 | 0.731 | 0.0099 | -0.013 | 73.807
5.5 | 0.802 | 0.01039 | -0.015 | 77.17
6 | 0.871 | 0.01141 | -0.016 | 76.312
6.5 | 0.938 | 0.01199 | -0.017 | 78.24
7 | 1.002 | 0.01265 | -0.019 | 79.207
7.5 | 1.04 | 0.01373 | -0.02 | 75.755
8 | 1.089 | 0.01552 | -0.021 | 70.204
8.5 | 1.133 | 0.01666 | -0.022 | 67.966
9 | 1.165 | 0.01816 | -0.023 | 64.156
9.5 | 1.181 | 0.02063 | -0.024 | 57.232
10 | 1.175 | 0.02235 | -0.025 | 52.57
10.5 | 1.115 | 0.02563 | -0.026 | 43.495
11 | 0.755 | 0.02899 | -0.027 | 26.035
11.5 | 0.784 | 0.03191 | -0.028 | 24.575
12 | 0.784 | 0.04809 | -0.027 | 16.31
12.5 | 0.814 | 0.05058 | -0.028 | 16.101
13 | 0.84 | 0.05659 | -0.029 | 14.85
13.5 | 0.819 | 0.09007 | -0.025 | 9.096
14 | 0.828 | 0.10387 | -0.022 | 7.97
14.5 | 0.868 | 0.10226 | -0.025 | 8.487
15 | 0.91 | 0.09988 | -0.028 | 9.108
15.5 | 0.948 | 0.0997 | -0.03 | 9.504
16 | 0.965 | 0.11437 | -0.029 | 8.441
16.5 | 0.974 | 0.14138 | -0.026 | 6.89
17 | 1.004 | 0.12726 | -0.027 | 7.891
17.5 | 1.053 | 0.11964 | -0.032 | 8.804
18 | 1.095 | 0.11721 | -0.034 | 9.344
18.5 | 1.137 | 0.11386 | -0.036 | 9.988
19 | 1.16 | 0.12481 | -0.036 | 9.293
19.5 | 1.158 | 0.15926 | -0.033 | 7.273
20 | 1.185 | 0.15062 | -0.034 | 7.868

## 96. Re 7M Mach 0.50 (2)
BIGFOIL.COM POLAR EXPORT
GA 35A020
GA 35A020 |  |  |  | Cl Max: | 1.2831 | at alpha= | 13.5 | deg
XFOIL ncrit=9 |  |  |  | L/D Max: | 90.6167 | at alpha= | 4 | deg
Re: | 7000000 |  |  | Cd Min: | 0.14384 | at alpha= | 18.5 | deg
Mach: | 0.5 |  |  | Cl=0 at alpha= | 0 | deg
|  |  |  | @ Cl=0.1, Cd= | 0.0050086
|  |  |  | @ Cl=0.4, Cd= | 0.0053999
|  |  |  | @ Cl=0.6, Cd= | 0.0066533
alpha (deg) | Cl | Cd | Cm | Cl/Cd
-18.5 | -1.0321 | 0.14352 | -0.0262 | -7.1913
-18 | -1.0567 | 0.13174 | -0.0333 | -8.0211
-17.5 | -1.0843 | 0.1202 | -0.0397 | -9.0208
-17 | -1.1142 | 0.10882 | -0.0454 | -10.2389
-16.5 | -1.145 | 0.09792 | -0.0501 | -11.6932
-16 | -1.1761 | 0.08739 | -0.054 | -13.4581
-15.5 | -1.2064 | 0.07744 | -0.0568 | -15.5785
-15 | -1.234 | 0.06818 | -0.0585 | -18.0991
-14.5 | -1.2571 | 0.05964 | -0.0591 | -21.0781
-14 | -1.2746 | 0.05255 | -0.0578 | -24.255
-13.5 | -1.2806 | 0.0461 | -0.0565 | -27.7787
-13 | -1.2744 | 0.04069 | -0.0544 | -31.3197
-12.5 | -1.26 | 0.03604 | -0.0521 | -34.9612
-12 | -1.2396 | 0.03198 | -0.0494 | -38.7617
-11.5 | -1.2149 | 0.02836 | -0.0466 | -42.8385
-11 | -1.1856 | 0.02522 | -0.0437 | -47.0103
-10.5 | -1.153 | 0.02236 | -0.0408 | -51.5653
-10 | -1.1175 | 0.01974 | -0.0379 | -56.6109
-9.5 | -1.0785 | 0.01744 | -0.0351 | -61.8406
-9 | -1.0367 | 0.01539 | -0.0324 | -67.3619
-8 | -0.9489 | 0.01216 | -0.0263 | -78.0345
-7.5 | -0.903 | 0.01095 | -0.0228 | -82.4658
-7 | -0.8548 | 0.01002 | -0.0192 | -85.3094
-6.5 | -0.8041 | 0.00924 | -0.0158 | -87.0238
-6 | -0.758 | 0.00863 | -0.0113 | -87.8331
-5.5 | -0.7061 | 0.00799 | -0.008 | -88.373
-5 | -0.6536 | 0.00729 | -0.0049 | -89.6571
-4.5 | -0.6008 | 0.00659 | -0.002 | -91.1684
-4 | -0.5437 | 0.006 | 0.0002 | -90.6167
-3.5 | -0.4817 | 0.00563 | 0.0015 | -85.5595
-3 | -0.414 | 0.00544 | 0.0017 | -76.1029
-2.5 | -0.3475 | 0.00526 | 0.002 | -66.0646
-2 | -0.2787 | 0.00513 | 0.0018 | -54.3275
-1.5 | -0.2096 | 0.00507 | 0.0015 | -41.3412
-1 | -0.1392 | 0.00502 | 0.001 | -27.7291
-0.5 | -0.0701 | 0.005 | 0.0006 | -14.02
0 | 0 | 0.00495 | 0 | 0
0.5 | 0.0701 | 0.005 | -0.0006 | 14.02
1 | 0.1393 | 0.00502 | -0.001 | 27.749
1.5 | 0.2096 | 0.00507 | -0.0016 | 41.3412
2 | 0.2787 | 0.00513 | -0.0019 | 54.3275
2.5 | 0.3476 | 0.00525 | -0.002 | 66.2095
3 | 0.414 | 0.00544 | -0.0017 | 76.1029
3.5 | 0.4818 | 0.00563 | -0.0015 | 85.5773
4 | 0.5437 | 0.006 | -0.0002 | 90.6167
5 | 0.654 | 0.00728 | 0.0048 | 89.8352
5.5 | 0.7064 | 0.00799 | 0.0079 | 88.4105
6 | 0.7585 | 0.00864 | 0.0112 | 87.7894
6.5 | 0.8047 | 0.00923 | 0.0157 | 87.1831
7 | 0.8553 | 0.01002 | 0.0191 | 85.3593
7.5 | 0.9038 | 0.01095 | 0.0226 | 82.5388
8 | 0.9497 | 0.01216 | 0.0261 | 78.1003
9 | 1.038 | 0.01538 | 0.0322 | 67.4902
9.5 | 1.08 | 0.01743 | 0.0349 | 61.9621
10 | 1.1192 | 0.01973 | 0.0377 | 56.7258
10.5 | 1.155 | 0.02234 | 0.0405 | 51.701
11 | 1.1878 | 0.0252 | 0.0434 | 47.1349
11.5 | 1.2172 | 0.02835 | 0.0463 | 42.9347
12 | 1.2421 | 0.03196 | 0.0491 | 38.8642
12.5 | 1.2626 | 0.03603 | 0.0517 | 35.043
13 | 1.277 | 0.0407 | 0.0541 | 31.3759
13.5 | 1.2831 | 0.04613 | 0.0561 | 27.8149
14 | 1.277 | 0.05261 | 0.0574 | 24.273
14.5 | 1.2591 | 0.05974 | 0.0587 | 21.0763
15 | 1.2361 | 0.06829 | 0.058 | 18.1007
15.5 | 1.2082 | 0.07759 | 0.0562 | 15.5716
16 | 1.178 | 0.08756 | 0.0534 | 13.4536
16.5 | 1.1467 | 0.09813 | 0.0495 | 11.6855
17 | 1.1157 | 0.10908 | 0.0448 | 10.2283
17.5 | 1.086 | 0.12046 | 0.039 | 9.0154
18 | 1.0584 | 0.13202 | 0.0326 | 8.017
18.5 | 1.0337 | 0.14384 | 0.0255 | 7.1865

## 97. Re 8M Mach 0.00 (1)
BIGFOIL.COM POLAR EXPORT
GA 35A020
GA 35A020 |  |  |  | Cl Max: | 1.53 | at alpha= | 17 | deg
JavaFoil+Calcfoil stall+Eppler ext transition |  |  |  | L/D Max: | 92.065 | at alpha= | 10 | deg
Re: | 8000000 |  |  | Cd Min: | 0.00654 | at alpha= | 1.5 | deg
Mach: | 0 |  |  | Cl=0 at alpha= | 0 | deg
|  |  |  | @ Cl=0.1, Cd= | 0.0066244
|  |  |  | @ Cl=0.4, Cd= | 0.0068148
|  |  |  | @ Cl=0.6, Cd= | 0.0080976
alpha (deg) | Cl | Cd | Cm | Cl/Cd
-20 | -1.479 | 0.04993 | 0.039 | -29.619
-19.5 | -1.494 | 0.04631 | 0.039 | -32.266
-19 | -1.507 | 0.04308 | 0.038 | -34.983
-18.5 | -1.517 | 0.04003 | 0.037 | -37.886
-18 | -1.525 | 0.03719 | 0.037 | -41.004
-17.5 | -1.529 | 0.03464 | 0.036 | -44.155
-17 | -1.53 | 0.03231 | 0.035 | -47.375
-16.5 | -1.528 | 0.03016 | 0.035 | -50.662
-16 | -1.523 | 0.02821 | 0.034 | -53.982
-15.5 | -1.514 | 0.02637 | 0.033 | -57.407
-15 | -1.503 | 0.02437 | 0.032 | -61.669
-14.5 | -1.487 | 0.02277 | 0.031 | -65.316
-14 | -1.468 | 0.02119 | 0.03 | -69.284
-13.5 | -1.446 | 0.02006 | 0.029 | -72.103
-13 | -1.42 | 0.0189 | 0.029 | -75.14
-12.5 | -1.391 | 0.0178 | 0.028 | -78.158
-12 | -1.358 | 0.01686 | 0.027 | -80.526
-11.5 | -1.322 | 0.01595 | 0.026 | -82.871
-11 | -1.284 | 0.01489 | 0.025 | -86.209
-10.5 | -1.251 | 0.0139 | 0.024 | -89.972
-10 | -1.202 | 0.01332 | 0.023 | -90.296
-9.5 | -1.151 | 0.01276 | 0.022 | -90.237
-9 | -1.099 | 0.01234 | 0.021 | -89.03
-8.5 | -1.044 | 0.01165 | 0.02 | -89.619
-8 | -0.988 | 0.01116 | 0.018 | -88.537
-7.5 | -0.931 | 0.01064 | 0.017 | -87.528
-7 | -0.873 | 0.0103 | 0.016 | -84.756
-6.5 | -0.814 | 0.00969 | 0.015 | -83.983
-6 | -0.753 | 0.00953 | 0.014 | -79.006
-5.5 | -0.692 | 0.00848 | 0.013 | -81.595
-5 | -0.63 | 0.0083 | 0.012 | -75.927
-4.5 | -0.568 | 0.00803 | 0.01 | -70.791
-4 | -0.506 | 0.00756 | 0.009 | -66.849
-3.5 | -0.443 | 0.00703 | 0.008 | -62.99
-3 | -0.38 | 0.00679 | 0.007 | -55.962
-2.5 | -0.317 | 0.00667 | 0.006 | -47.489
-2 | -0.254 | 0.0066 | 0.005 | -38.491
-1.5 | -0.191 | 0.00658 | 0.004 | -28.973
-1 | -0.127 | 0.00665 | 0.002 | -19.106
-0.5 | -0.064 | 0.00666 | 0.001 | -9.544
0 | 0 | 0.00656 | 0 | 0
0.5 | 0.064 | 0.00663 | -0.001 | 9.657
1 | 0.128 | 0.00662 | -0.002 | 19.335
1.5 | 0.192 | 0.00654 | -0.004 | 29.33
2 | 0.256 | 0.00657 | -0.005 | 38.964
2.5 | 0.319 | 0.00664 | -0.006 | 48.081
3 | 0.383 | 0.00675 | -0.007 | 56.676
3.5 | 0.446 | 0.00699 | -0.008 | 63.819
4 | 0.509 | 0.00752 | -0.009 | 67.757
4.5 | 0.573 | 0.00798 | -0.01 | 71.774
5 | 0.635 | 0.00825 | -0.012 | 77.019
5.5 | 0.698 | 0.00843 | -0.013 | 82.799
6 | 0.76 | 0.00947 | -0.014 | 80.204
6.5 | 0.821 | 0.00962 | -0.015 | 85.313
7 | 0.88 | 0.01022 | -0.016 | 86.13
7.5 | 0.939 | 0.01056 | -0.017 | 88.98
8 | 0.997 | 0.01107 | -0.018 | 90.07
8.5 | 1.054 | 0.01155 | -0.02 | 91.221
9 | 1.109 | 0.01223 | -0.021 | 90.661
9.5 | 1.162 | 0.01264 | -0.022 | 91.951
10 | 1.214 | 0.01319 | -0.023 | 92.065
10.5 | 1.264 | 0.01376 | -0.024 | 91.812
11 | 1.284 | 0.01489 | -0.025 | 86.209
11.5 | 1.322 | 0.01595 | -0.026 | 82.871
12 | 1.358 | 0.01686 | -0.027 | 80.526
12.5 | 1.391 | 0.0178 | -0.027 | 78.158
13 | 1.42 | 0.0189 | -0.028 | 75.14
13.5 | 1.446 | 0.02006 | -0.029 | 72.103
14 | 1.468 | 0.02119 | -0.03 | 69.284
14.5 | 1.487 | 0.02277 | -0.031 | 65.316
15 | 1.503 | 0.02437 | -0.032 | 61.669
15.5 | 1.514 | 0.02637 | -0.033 | 57.407
16 | 1.523 | 0.02821 | -0.033 | 53.982
16.5 | 1.528 | 0.03016 | -0.034 | 50.662
17 | 1.53 | 0.03231 | -0.035 | 47.375
17.5 | 1.529 | 0.03464 | -0.036 | 44.155
18 | 1.525 | 0.03719 | -0.037 | 41.004
18.5 | 1.517 | 0.04003 | -0.037 | 37.886
19 | 1.507 | 0.04308 | -0.038 | 34.983
19.5 | 1.494 | 0.04631 | -0.039 | 32.266
20 | 1.479 | 0.04993 | -0.039 | 29.619

## 98. Re 8M Mach 0.00 (2)
BIGFOIL.COM POLAR EXPORT
GA 35A020
GA 35A020 |  |  |  | Cl Max: | 1.6166 | at alpha= | 20 | deg
XFOIL ncrit=9 |  |  |  | L/D Max: | 101.212 | at alpha= | 9.5 | deg
Re: | 8000000 |  |  | Cd Min: | 0.05051 | at alpha= | -20 | deg
Mach: | 0 |  |  | Cl=0 at alpha= | 0 | deg
|  |  |  | @ Cl=0.1, Cd= | 0.0046114
|  |  |  | @ Cl=0.4, Cd= | 0.0051898
|  |  |  | @ Cl=0.6, Cd= | 0.0067506
alpha (deg) | Cl | Cd | Cm | Cl/Cd
-20 | -1.6116 | 0.05051 | -0.0268 | -31.9066
-19.5 | -1.6018 | 0.04632 | -0.0268 | -34.5812
-19 | -1.5899 | 0.04247 | -0.0266 | -37.4358
-18.5 | -1.5781 | 0.03867 | -0.0262 | -40.8094
-18 | -1.5644 | 0.03519 | -0.0255 | -44.4558
-17.5 | -1.5479 | 0.03203 | -0.0248 | -48.3266
-17 | -1.529 | 0.02916 | -0.0239 | -52.4348
-16.5 | -1.5074 | 0.02659 | -0.0229 | -56.6905
-16 | -1.4829 | 0.02433 | -0.0218 | -60.9494
-15.5 | -1.457 | 0.02222 | -0.0207 | -65.5716
-15 | -1.4302 | 0.02022 | -0.0194 | -70.7319
-14.5 | -1.4004 | 0.01849 | -0.0182 | -75.7382
-14 | -1.3703 | 0.01723 | -0.0163 | -79.5299
-13.5 | -1.3379 | 0.01593 | -0.0147 | -83.9862
-13 | -1.3022 | 0.01484 | -0.0133 | -87.7493
-12.5 | -1.2668 | 0.0138 | -0.0116 | -91.7971
-12 | -1.2288 | 0.01296 | -0.0099 | -94.8148
-11.5 | -1.1889 | 0.01225 | -0.0083 | -97.0531
-11 | -1.1486 | 0.01157 | -0.0065 | -99.274
-10.5 | -1.1058 | 0.01101 | -0.0049 | -100.436
-10 | -1.063 | 0.01053 | -0.0032 | -100.9497
-9.5 | -1.0186 | 0.01006 | -0.0016 | -101.2525
-9 | -0.9706 | 0.00962 | -0.0008 | -100.894
-8.5 | -0.9219 | 0.00916 | 0 | -100.6441
-8 | -0.8709 | 0.00878 | 0.0005 | -99.1913
-7.5 | -0.8196 | 0.00841 | 0.0009 | -97.4554
-7 | -0.7672 | 0.00806 | 0.0011 | -95.1861
-6.5 | -0.7161 | 0.00764 | 0.0016 | -93.7304
-6 | -0.6644 | 0.0072 | 0.002 | -92.2778
-5.5 | -0.612 | 0.00684 | 0.0022 | -89.4737
-5 | -0.5592 | 0.00645 | 0.0025 | -86.6977
-4.5 | -0.5093 | 0.00591 | 0.0032 | -86.176
-4 | -0.4574 | 0.00548 | 0.0037 | -83.4672
-3.5 | -0.4029 | 0.0052 | 0.0036 | -77.4808
-3 | -0.347 | 0.00501 | 0.0034 | -69.2615
-2.5 | -0.2895 | 0.00489 | 0.0029 | -59.2025
-2 | -0.233 | 0.00475 | 0.0026 | -49.0526
-1.5 | -0.175 | 0.00466 | 0.002 | -37.5536
-1 | -0.1167 | 0.00462 | 0.0013 | -25.2597
-0.5 | -0.058 | 0.00459 | 0.0006 | -12.6362
0 | 0 | 0.0046 | 0 | 0
0.5 | 0.0581 | 0.00459 | -0.0006 | 12.658
1 | 0.1167 | 0.00462 | -0.0013 | 25.2597
1.5 | 0.175 | 0.00466 | -0.002 | 37.5536
2 | 0.2331 | 0.00474 | -0.0026 | 49.1772
2.5 | 0.2896 | 0.00489 | -0.0029 | 59.2229
3 | 0.347 | 0.00501 | -0.0034 | 69.2615
3.5 | 0.403 | 0.0052 | -0.0037 | 77.5
4 | 0.4575 | 0.00548 | -0.0037 | 83.4854
4.5 | 0.5095 | 0.0059 | -0.0033 | 86.3559
5 | 0.5593 | 0.00645 | -0.0025 | 86.7132
5.5 | 0.6121 | 0.00684 | -0.0023 | 89.4883
6 | 0.6646 | 0.0072 | -0.002 | 92.3056
6.5 | 0.7161 | 0.00765 | -0.0016 | 93.6078
7 | 0.7675 | 0.00806 | -0.0012 | 95.2233
7.5 | 0.8199 | 0.00841 | -0.0009 | 97.4911
8 | 0.8713 | 0.00878 | -0.0005 | 99.2369
8.5 | 0.9222 | 0.00916 | -0.0001 | 100.6769
9 | 0.9711 | 0.00962 | 0.0007 | 100.9459
9.5 | 1.0192 | 0.01007 | 0.0015 | 101.2115
10 | 1.0639 | 0.01053 | 0.003 | 101.0351
10.5 | 1.1067 | 0.01101 | 0.0048 | 100.5177
11 | 1.1496 | 0.01157 | 0.0063 | 99.3604
11.5 | 1.19 | 0.01225 | 0.008 | 97.1429
12 | 1.23 | 0.01295 | 0.0097 | 94.9807
12.5 | 1.2683 | 0.01379 | 0.0113 | 91.9724
13 | 1.3039 | 0.01483 | 0.013 | 87.9231
13.5 | 1.3397 | 0.01591 | 0.0144 | 84.2049
14 | 1.3723 | 0.01721 | 0.0159 | 79.7385
14.5 | 1.4022 | 0.01846 | 0.0179 | 75.9588
15 | 1.4325 | 0.02018 | 0.019 | 70.9861
15.5 | 1.4593 | 0.02219 | 0.0203 | 65.7639
16 | 1.4856 | 0.02428 | 0.0214 | 61.1862
16.5 | 1.5106 | 0.02652 | 0.0224 | 56.9608
17 | 1.5323 | 0.02908 | 0.0234 | 52.6926
17.5 | 1.5513 | 0.03195 | 0.0242 | 48.554
18 | 1.5679 | 0.03512 | 0.025 | 44.6441
18.5 | 1.582 | 0.03858 | 0.0256 | 41.0057
19 | 1.594 | 0.04235 | 0.026 | 37.6387
19.5 | 1.6065 | 0.04616 | 0.0262 | 34.8029
20 | 1.6166 | 0.05032 | 0.0262 | 32.1264

## 99. Re 8M Mach 0.10 (1)
BIGFOIL.COM POLAR EXPORT
GA 35A020
GA 35A020 |  |  |  | Cl Max: | 1.511 | at alpha= | 16.5 | deg
JavaFoil+Calcfoil stall+Eppler ext transition |  |  |  | L/D Max: | 91.442 | at alpha= | 10 | deg
Re: | 8000000 |  |  | Cd Min: | 0.00655 | at alpha= | 1.5 | deg
Mach: | 0.1 |  |  | Cl=0 at alpha= | 0 | deg
|  |  |  | @ Cl=0.1, Cd= | 0.00659
|  |  |  | @ Cl=0.4, Cd= | 0.0067986
|  |  |  | @ Cl=0.6, Cd= | 0.0080239
alpha (deg) | Cl | Cd | Cm | Cl/Cd
-20 | -1.433 | 0.05354 | 0.039 | -26.759
-19.5 | -1.455 | 0.04832 | 0.039 | -30.111
-19 | -1.472 | 0.04479 | 0.038 | -32.86
-18.5 | -1.486 | 0.04159 | 0.038 | -35.734
-18 | -1.497 | 0.03866 | 0.037 | -38.73
-17.5 | -1.506 | 0.03577 | 0.036 | -42.1
-17 | -1.51 | 0.03329 | 0.035 | -45.369
-16.5 | -1.511 | 0.03102 | 0.035 | -48.718
-16 | -1.509 | 0.02895 | 0.034 | -52.106
-15.5 | -1.502 | 0.02707 | 0.033 | -55.501
-15 | -1.494 | 0.02495 | 0.032 | -59.888
-14.5 | -1.48 | 0.02331 | 0.031 | -63.493
-14 | -1.464 | 0.02169 | 0.03 | -67.488
-13.5 | -1.443 | 0.02047 | 0.03 | -70.511
-13 | -1.419 | 0.01928 | 0.029 | -73.57
-12.5 | -1.391 | 0.01812 | 0.028 | -76.765
-12 | -1.359 | 0.01715 | 0.027 | -79.212
-11.5 | -1.323 | 0.0162 | 0.026 | -81.681
-11 | -1.286 | 0.01511 | 0.025 | -85.09
-10.5 | -1.255 | 0.01404 | 0.024 | -89.365
-10 | -1.207 | 0.01346 | 0.023 | -89.672
-9.5 | -1.156 | 0.01292 | 0.022 | -89.447
-9 | -1.103 | 0.01242 | 0.021 | -88.802
-8.5 | -1.049 | 0.01168 | 0.02 | -89.782
-8 | -0.993 | 0.01125 | 0.019 | -88.261
-7.5 | -0.935 | 0.01073 | 0.017 | -87.163
-7 | -0.877 | 0.01034 | 0.016 | -84.828
-6.5 | -0.817 | 0.00973 | 0.015 | -84.051
-6 | -0.757 | 0.00967 | 0.014 | -78.232
-5.5 | -0.696 | 0.00853 | 0.013 | -81.57
-5 | -0.633 | 0.00808 | 0.012 | -78.422
-4.5 | -0.571 | 0.00806 | 0.011 | -70.793
-4 | -0.508 | 0.00769 | 0.009 | -66.108
-3.5 | -0.445 | 0.00709 | 0.008 | -62.794
-3 | -0.382 | 0.00676 | 0.007 | -56.472
-2.5 | -0.318 | 0.00668 | 0.006 | -47.667
-2 | -0.255 | 0.00659 | 0.005 | -38.732
-1.5 | -0.192 | 0.00658 | 0.004 | -29.088
-1 | -0.128 | 0.00662 | 0.002 | -19.295
-0.5 | -0.064 | 0.00662 | 0.001 | -9.639
0 | 0 | 0.00665 | 0 | 0
0.5 | 0.064 | 0.00659 | -0.001 | 9.754
1 | 0.129 | 0.00659 | -0.002 | 19.529
1.5 | 0.193 | 0.00655 | -0.004 | 29.449
2 | 0.257 | 0.00656 | -0.005 | 39.209
2.5 | 0.321 | 0.00664 | -0.006 | 48.267
3 | 0.385 | 0.00672 | -0.007 | 57.2
3.5 | 0.448 | 0.00705 | -0.008 | 63.617
4 | 0.512 | 0.00764 | -0.009 | 67.014
4.5 | 0.575 | 0.00802 | -0.011 | 71.789
5 | 0.639 | 0.00803 | -0.012 | 79.547
5.5 | 0.701 | 0.00847 | -0.013 | 82.771
6 | 0.763 | 0.00961 | -0.014 | 79.427
6.5 | 0.824 | 0.00966 | -0.015 | 85.38
7 | 0.885 | 0.01026 | -0.016 | 86.201
7.5 | 0.944 | 0.01065 | -0.017 | 88.622
8 | 1.002 | 0.01116 | -0.019 | 89.784
8.5 | 1.058 | 0.01158 | -0.02 | 91.385
9 | 1.113 | 0.01231 | -0.021 | 90.445
9.5 | 1.167 | 0.0128 | -0.022 | 91.157
10 | 1.218 | 0.01332 | -0.023 | 91.442
10.5 | 1.268 | 0.0139 | -0.024 | 91.183
11 | 1.286 | 0.01511 | -0.025 | 85.09
11.5 | 1.323 | 0.0162 | -0.026 | 81.681
12 | 1.359 | 0.01715 | -0.027 | 79.212
12.5 | 1.391 | 0.01812 | -0.028 | 76.765
13 | 1.419 | 0.01928 | -0.028 | 73.57
13.5 | 1.443 | 0.02047 | -0.029 | 70.511
14 | 1.464 | 0.02169 | -0.03 | 67.488
14.5 | 1.48 | 0.02331 | -0.031 | 63.493
15 | 1.494 | 0.02495 | -0.032 | 59.888
15.5 | 1.502 | 0.02707 | -0.033 | 55.501
16 | 1.509 | 0.02895 | -0.034 | 52.106
16.5 | 1.511 | 0.03102 | -0.034 | 48.718
17 | 1.51 | 0.03329 | -0.035 | 45.369
17.5 | 1.506 | 0.03577 | -0.036 | 42.1
18 | 1.497 | 0.03866 | -0.037 | 38.73
18.5 | 1.486 | 0.04159 | -0.037 | 35.734
19 | 1.472 | 0.04479 | -0.038 | 32.86
19.5 | 1.455 | 0.04832 | -0.039 | 30.111
20 | 1.433 | 0.05354 | -0.039 | 26.759

## 100. Re 8M Mach 0.10 (2)
BIGFOIL.COM POLAR EXPORT
GA 35A020
GA 35A020 |  |  |  | Cl Max: | 1.6096 | at alpha= | 20 | deg
XFOIL ncrit=9 |  |  |  | L/D Max: | 100.588 | at alpha= | 9 | deg
Re: | 8000000 |  |  | Cd Min: | 0.05313 | at alpha= | -20 | deg
Mach: | 0.1 |  |  | Cl=0 at alpha= | 0 | deg
|  |  |  | @ Cl=0.1, Cd= | 0.0046211
|  |  |  | @ Cl=0.4, Cd= | 0.0051924
|  |  |  | @ Cl=0.6, Cd= | 0.0067533
alpha (deg) | Cl | Cd | Cm | Cl/Cd
-20 | -1.605 | 0.05313 | -0.0285 | -30.2089
-19.5 | -1.5955 | 0.04881 | -0.0286 | -32.688
-19 | -1.5838 | 0.0448 | -0.0284 | -35.3527
-18.5 | -1.5706 | 0.04103 | -0.0281 | -38.2793
-18 | -1.5583 | 0.03726 | -0.0275 | -41.8223
-17.5 | -1.5438 | 0.03381 | -0.0267 | -45.661
-17 | -1.527 | 0.03062 | -0.0258 | -49.8694
-16.5 | -1.5065 | 0.02789 | -0.0248 | -54.0158
-16 | -1.4826 | 0.02548 | -0.0237 | -58.1868
-15.5 | -1.456 | 0.02334 | -0.0226 | -62.3822
-15 | -1.4305 | 0.02115 | -0.0212 | -67.6359
-14.5 | -1.4024 | 0.01922 | -0.0199 | -72.9657
-14 | -1.372 | 0.0179 | -0.018 | -76.648
-13.5 | -1.3401 | 0.01648 | -0.0164 | -81.3167
-13 | -1.305 | 0.01527 | -0.0149 | -85.4617
-12.5 | -1.2695 | 0.01416 | -0.0132 | -89.654
-12 | -1.2314 | 0.01326 | -0.0115 | -92.8658
-11.5 | -1.1926 | 0.01246 | -0.0097 | -95.7143
-11 | -1.1518 | 0.01176 | -0.0079 | -97.9422
-10.5 | -1.109 | 0.01117 | -0.0063 | -99.2838
-10 | -1.0651 | 0.01064 | -0.0047 | -100.1034
-9.5 | -1.0228 | 0.01017 | -0.0026 | -100.5703
-9 | -0.9753 | 0.0097 | -0.0015 | -100.5464
-8.5 | -0.9264 | 0.00923 | -0.0006 | -100.3684
-8 | -0.8755 | 0.00884 | -0.0001 | -99.0385
-7.5 | -0.8239 | 0.00847 | 0.0004 | -97.2727
-7 | -0.7714 | 0.0081 | 0.0007 | -95.2346
-6.5 | -0.7199 | 0.00769 | 0.0012 | -93.6151
-6 | -0.6679 | 0.00725 | 0.0017 | -92.1241
-5.5 | -0.6153 | 0.00687 | 0.002 | -89.5633
-5 | -0.5625 | 0.00647 | 0.0023 | -86.9397
-4.5 | -0.5124 | 0.00592 | 0.0031 | -86.5541
-4 | -0.4602 | 0.0055 | 0.0036 | -83.6727
-3.5 | -0.4054 | 0.00521 | 0.0036 | -77.8119
-3 | -0.3492 | 0.00503 | 0.0034 | -69.4235
-2.5 | -0.2913 | 0.0049 | 0.0029 | -59.449
-2 | -0.2345 | 0.00476 | 0.0026 | -49.2647
-1.5 | -0.1761 | 0.00466 | 0.002 | -37.7897
-1 | -0.1175 | 0.00463 | 0.0013 | -25.378
-0.5 | -0.0584 | 0.0046 | 0.0006 | -12.6957
0 | 0 | 0.0046 | 0 | 0
0.5 | 0.0584 | 0.0046 | -0.0006 | 12.6957
1 | 0.1175 | 0.00463 | -0.0013 | 25.378
1.5 | 0.1761 | 0.00467 | -0.002 | 37.7088
2 | 0.2346 | 0.00475 | -0.0026 | 49.3895
2.5 | 0.2914 | 0.0049 | -0.0029 | 59.4694
3 | 0.3492 | 0.00503 | -0.0034 | 69.4235
3.5 | 0.4055 | 0.00521 | -0.0036 | 77.8311
4 | 0.4603 | 0.0055 | -0.0036 | 83.6909
4.5 | 0.5126 | 0.00592 | -0.0032 | 86.5878
5 | 0.5626 | 0.00647 | -0.0023 | 86.9552
5.5 | 0.6154 | 0.00687 | -0.002 | 89.5779
6 | 0.6682 | 0.00724 | -0.0017 | 92.2928
6.5 | 0.72 | 0.00769 | -0.0013 | 93.6281
7 | 0.7717 | 0.00809 | -0.0008 | 95.3894
7.5 | 0.8242 | 0.00847 | -0.0005 | 97.3081
8 | 0.8759 | 0.00884 | 0 | 99.0837
8.5 | 0.9267 | 0.00924 | 0.0005 | 100.2922
9 | 0.9757 | 0.0097 | 0.0014 | 100.5876
9.5 | 1.0234 | 0.01018 | 0.0025 | 100.5305
10 | 1.0659 | 0.01064 | 0.0045 | 100.1786
10.5 | 1.1098 | 0.01117 | 0.0061 | 99.3554
11 | 1.1529 | 0.01175 | 0.0077 | 98.1191
11.5 | 1.1937 | 0.01245 | 0.0095 | 95.8795
12 | 1.2328 | 0.01326 | 0.0113 | 92.9713
12.5 | 1.2711 | 0.01415 | 0.0129 | 89.8304
13 | 1.3067 | 0.01526 | 0.0146 | 85.6291
13.5 | 1.342 | 0.01646 | 0.0161 | 81.531
14 | 1.3741 | 0.01787 | 0.0176 | 76.8942
14.5 | 1.4044 | 0.0192 | 0.0195 | 73.1458
15 | 1.4329 | 0.02111 | 0.0209 | 67.8778
15.5 | 1.4586 | 0.0233 | 0.0222 | 62.6009
16 | 1.4854 | 0.02543 | 0.0233 | 58.4113
16.5 | 1.5095 | 0.02784 | 0.0243 | 54.2205
17 | 1.5304 | 0.03054 | 0.0253 | 50.1113
17.5 | 1.5474 | 0.03371 | 0.0262 | 45.9033
18 | 1.5619 | 0.03718 | 0.027 | 42.0091
18.5 | 1.5746 | 0.04093 | 0.0275 | 38.4706
19 | 1.5879 | 0.0447 | 0.0278 | 35.5235
19.5 | 1.5998 | 0.0487 | 0.028 | 32.8501
20 | 1.6096 | 0.05301 | 0.0279 | 30.3641

## 101. Re 8M Mach 0.25 (1)
BIGFOIL.COM POLAR EXPORT
GA 35A020
GA 35A020 |  |  |  | Cl Max: | 1.42 | at alpha= | 14.5 | deg
JavaFoil+Calcfoil stall+Eppler ext transition |  |  |  | L/D Max: | 89.165 | at alpha= | 8.5 | deg
Re: | 8000000 |  |  | Cd Min: | 0.00666 | at alpha= | 0 | deg
Mach: | 0.25 |  |  | Cl=0 at alpha= | 0 | deg
|  |  |  | @ Cl=0.1, Cd= | 0.0067046
|  |  |  | @ Cl=0.4, Cd= | 0.0068241
|  |  |  | @ Cl=0.6, Cd= | 0.0082834
alpha (deg) | Cl | Cd | Cm | Cl/Cd
-19.5 | -1.11 | 0.06927 | 0.038 | -16.026
-19 | -1.167 | 0.06117 | 0.038 | -19.072
-18.5 | -1.217 | 0.05488 | 0.038 | -22.183
-18 | -1.264 | 0.04934 | 0.037 | -25.619
-17.5 | -1.305 | 0.04423 | 0.036 | -29.498
-17 | -1.339 | 0.04074 | 0.036 | -32.862
-16.5 | -1.367 | 0.03735 | 0.035 | -36.598
-16 | -1.39 | 0.03418 | 0.034 | -40.669
-15.5 | -1.405 | 0.03176 | 0.034 | -44.251
-15 | -1.416 | 0.02921 | 0.033 | -48.475
-14.5 | -1.42 | 0.02694 | 0.032 | -52.7
-14 | -1.418 | 0.02488 | 0.031 | -57.015
-13.5 | -1.411 | 0.02334 | 0.03 | -60.457
-13 | -1.398 | 0.02137 | 0.029 | -65.437
-12.5 | -1.38 | 0.02013 | 0.028 | -68.576
-12 | -1.357 | 0.01883 | 0.027 | -72.023
-11.5 | -1.329 | 0.01756 | 0.026 | -75.648
-11 | -1.295 | 0.0167 | 0.025 | -77.51
-10.5 | -1.258 | 0.01547 | 0.024 | -81.307
-10 | -1.218 | 0.01443 | 0.023 | -84.405
-9.5 | -1.179 | 0.01362 | 0.022 | -86.51
-9 | -1.127 | 0.01306 | 0.021 | -86.288
-8.5 | -1.073 | 0.01225 | 0.02 | -87.576
-8 | -1.016 | 0.01169 | 0.019 | -86.959
-7.5 | -0.959 | 0.01117 | 0.018 | -85.814
-7 | -0.899 | 0.01075 | 0.017 | -83.614
-6.5 | -0.839 | 0.01005 | 0.016 | -83.461
-6 | -0.777 | 0.00996 | 0.014 | -78.004
-5.5 | -0.714 | 0.00894 | 0.013 | -79.829
-5 | -0.65 | 0.00854 | 0.012 | -76.142
-4.5 | -0.586 | 0.00808 | 0.011 | -72.536
-4 | -0.522 | 0.00783 | 0.01 | -66.646
-3.5 | -0.457 | 0.00745 | 0.008 | -61.33
-3 | -0.392 | 0.00682 | 0.007 | -57.478
-2.5 | -0.327 | 0.00674 | 0.006 | -48.527
-2 | -0.262 | 0.00672 | 0.005 | -39.026
-1.5 | -0.197 | 0.00677 | 0.004 | -29.082
-1 | -0.131 | 0.00672 | 0.002 | -19.513
-0.5 | -0.066 | 0.00676 | 0.001 | -9.709
0 | 0 | 0.00666 | 0 | 0
0.5 | 0.066 | 0.00672 | -0.001 | 9.828
1 | 0.132 | 0.00669 | -0.002 | 19.756
1.5 | 0.198 | 0.00673 | -0.004 | 29.45
2 | 0.264 | 0.00669 | -0.005 | 39.522
2.5 | 0.329 | 0.0067 | -0.006 | 49.155
3 | 0.395 | 0.00679 | -0.007 | 58.239
3.5 | 0.461 | 0.00724 | -0.008 | 63.669
4 | 0.526 | 0.00778 | -0.01 | 67.585
4.5 | 0.591 | 0.00821 | -0.011 | 71.976
5 | 0.656 | 0.00874 | -0.012 | 75.037
5.5 | 0.72 | 0.00889 | -0.013 | 81.038
6 | 0.784 | 0.00946 | -0.014 | 82.808
6.5 | 0.846 | 0.00998 | -0.016 | 84.815
7 | 0.907 | 0.01068 | -0.017 | 84.997
7.5 | 0.967 | 0.01108 | -0.018 | 87.282
8 | 1.026 | 0.01159 | -0.019 | 88.491
8.5 | 1.083 | 0.01214 | -0.02 | 89.165
9 | 1.138 | 0.01294 | -0.021 | 87.906
9.5 | 1.19 | 0.0135 | -0.023 | 88.183
10 | 1.218 | 0.01443 | -0.023 | 84.405
10.5 | 1.258 | 0.01547 | -0.024 | 81.307
11 | 1.295 | 0.0167 | -0.025 | 77.51
11.5 | 1.329 | 0.01756 | -0.026 | 75.648
12 | 1.357 | 0.01883 | -0.027 | 72.023
12.5 | 1.38 | 0.02013 | -0.028 | 68.576
13 | 1.398 | 0.02137 | -0.029 | 65.437
13.5 | 1.411 | 0.02334 | -0.03 | 60.457
14 | 1.418 | 0.02488 | -0.031 | 57.015
14.5 | 1.42 | 0.02694 | -0.032 | 52.7
15 | 1.416 | 0.02921 | -0.033 | 48.475
15.5 | 1.405 | 0.03176 | -0.033 | 44.251
16 | 1.39 | 0.03418 | -0.034 | 40.669
16.5 | 1.367 | 0.03735 | -0.035 | 36.598
17 | 1.339 | 0.04074 | -0.036 | 32.862
17.5 | 1.305 | 0.04454 | -0.036 | 29.292
18 | 1.264 | 0.04942 | -0.037 | 25.567
18.5 | 1.217 | 0.05488 | -0.037 | 22.183
19 | 1.167 | 0.06117 | -0.038 | 19.072
19.5 | 1.11 | 0.06927 | -0.038 | 16.026

## 102. Re 8M Mach 0.25 (2)
BIGFOIL.COM POLAR EXPORT
GA 35A020
GA 35A020 |  |  |  | Cl Max: | 1.5499 | at alpha= | 19.5 | deg
XFOIL ncrit=9 |  |  |  | L/D Max: | 98.3644 | at alpha= | 8.5 | deg
Re: | 8000000 |  |  | Cd Min: | 0.07038 | at alpha= | -20 | deg
Mach: | 0.25 |  |  | Cl=0 at alpha= | 0 | deg
|  |  |  | @ Cl=0.1, Cd= | 0.0046759
|  |  |  | @ Cl=0.4, Cd= | 0.0052069
|  |  |  | @ Cl=0.6, Cd= | 0.0067826
alpha (deg) | Cl | Cd | Cm | Cl/Cd
-20 | -1.5418 | 0.07038 | -0.036 | -21.9068
-19.5 | -1.545 | 0.06413 | -0.0367 | -24.0917
-19 | -1.5422 | 0.05858 | -0.0371 | -26.3264
-18.5 | -1.5359 | 0.05355 | -0.037 | -28.6816
-18 | -1.5266 | 0.04886 | -0.0368 | -31.2444
-17.5 | -1.5151 | 0.0445 | -0.0363 | -34.0472
-17 | -1.5026 | 0.04029 | -0.0357 | -37.2946
-16.5 | -1.489 | 0.03636 | -0.0346 | -40.9516
-16 | -1.4721 | 0.03281 | -0.0335 | -44.8674
-15.5 | -1.4527 | 0.02958 | -0.0321 | -49.1109
-15 | -1.4298 | 0.02673 | -0.0307 | -53.4905
-14.5 | -1.4027 | 0.02429 | -0.0292 | -57.748
-14 | -1.3787 | 0.02212 | -0.0268 | -62.3282
-13.5 | -1.3495 | 0.02008 | -0.0251 | -67.2062
-13 | -1.3154 | 0.01833 | -0.0235 | -71.7621
-12.5 | -1.2824 | 0.01662 | -0.0216 | -77.16
-12 | -1.2457 | 0.01521 | -0.0198 | -81.9001
-11.5 | -1.207 | 0.01404 | -0.0178 | -85.9687
-11 | -1.1675 | 0.01301 | -0.0157 | -89.7387
-10.5 | -1.1263 | 0.01212 | -0.0135 | -92.929
-10 | -1.0831 | 0.0114 | -0.0114 | -95.0088
-9.5 | -1.0386 | 0.01075 | -0.0093 | -96.614
-9 | -0.9933 | 0.01017 | -0.0072 | -97.6696
-8.5 | -0.9497 | 0.00966 | -0.0046 | -98.3126
-8 | -0.8991 | 0.00918 | -0.0034 | -97.9412
-7.5 | -0.8469 | 0.00877 | -0.0024 | -96.5678
-7 | -0.7938 | 0.00834 | -0.0016 | -95.1799
-6.5 | -0.7413 | 0.00789 | -0.0007 | -93.9544
-6 | -0.6878 | 0.00746 | 0.0001 | -92.1984
-5.5 | -0.6334 | 0.00706 | 0.0006 | -89.7167
-5 | -0.5803 | 0.00661 | 0.0014 | -87.7912
-4.5 | -0.529 | 0.00602 | 0.0024 | -87.8738
-4 | -0.4758 | 0.00558 | 0.0032 | -85.2688
-3.5 | -0.4191 | 0.00528 | 0.0033 | -79.375
-3 | -0.3613 | 0.00508 | 0.0032 | -71.122
-2.5 | -0.3013 | 0.00495 | 0.0027 | -60.8687
-2 | -0.2428 | 0.0048 | 0.0025 | -50.5833
-1.5 | -0.1822 | 0.00472 | 0.0019 | -38.6017
-1 | -0.1216 | 0.00469 | 0.0013 | -25.9275
-0.5 | -0.0603 | 0.00465 | 0.0006 | -12.9677
0 | 0 | 0.00463 | 0 | 0
0.5 | 0.0603 | 0.00465 | -0.0006 | 12.9677
1 | 0.1216 | 0.00469 | -0.0013 | 25.9275
1.5 | 0.1822 | 0.00472 | -0.0019 | 38.6017
2 | 0.2429 | 0.0048 | -0.0025 | 50.6042
2.5 | 0.3014 | 0.00495 | -0.0028 | 60.8889
3 | 0.3614 | 0.00508 | -0.0032 | 71.1417
3.5 | 0.4192 | 0.00527 | -0.0033 | 79.5446
4 | 0.4759 | 0.00558 | -0.0032 | 85.2867
4.5 | 0.5293 | 0.00601 | -0.0025 | 88.0699
5 | 0.5803 | 0.00662 | -0.0014 | 87.6586
5.5 | 0.6336 | 0.00706 | -0.0007 | 89.745
6 | 0.688 | 0.00746 | -0.0001 | 92.2252
6.5 | 0.7414 | 0.00789 | 0.0006 | 93.967
7 | 0.7941 | 0.00834 | 0.0015 | 95.2158
7.5 | 0.8472 | 0.00877 | 0.0023 | 96.6021
8 | 0.8994 | 0.00918 | 0.0033 | 97.9739
8.5 | 0.9502 | 0.00966 | 0.0045 | 98.3644
9 | 0.994 | 0.01017 | 0.0071 | 97.7384
9.5 | 1.0394 | 0.01075 | 0.0092 | 96.6884
10 | 1.084 | 0.0114 | 0.0112 | 95.0877
10.5 | 1.1274 | 0.01212 | 0.0133 | 93.0198
11 | 1.1687 | 0.013 | 0.0155 | 89.9
11.5 | 1.2084 | 0.01403 | 0.0176 | 86.1297
12 | 1.2472 | 0.01521 | 0.0195 | 81.9987
12.5 | 1.2842 | 0.0166 | 0.0213 | 77.3614
13 | 1.3173 | 0.01832 | 0.0232 | 71.905
13.5 | 1.3516 | 0.02005 | 0.0247 | 67.4115
14 | 1.381 | 0.0221 | 0.0264 | 62.4887
14.5 | 1.4053 | 0.02425 | 0.0288 | 57.9505
15 | 1.4325 | 0.02669 | 0.0303 | 53.6718
15.5 | 1.4559 | 0.02952 | 0.0317 | 49.3191
16 | 1.4752 | 0.03276 | 0.033 | 45.0305
16.5 | 1.4922 | 0.03632 | 0.0342 | 41.0848
17 | 1.5063 | 0.04021 | 0.0352 | 37.4608
17.5 | 1.5191 | 0.0444 | 0.0358 | 34.214
18 | 1.5307 | 0.04877 | 0.0363 | 31.3861
18.5 | 1.5401 | 0.05347 | 0.0365 | 28.8031
19 | 1.5465 | 0.0585 | 0.0365 | 26.4359
19.5 | 1.5499 | 0.06398 | 0.0362 | 24.2248
20 | 1.5465 | 0.07027 | 0.0354 | 22.008

## 103. Re 8M Mach 0.50 (1)
BIGFOIL.COM POLAR EXPORT
GA 35A020
GA 35A020 |  |  |  | Cl Max: | 1.183 | at alpha= | 9.5 | deg
JavaFoil+Calcfoil stall+Eppler ext transition |  |  |  | L/D Max: | 80.338 | at alpha= | 7 | deg
Re: | 8000000 |  |  | Cd Min: | 0.00697 | at alpha= | -1.5 | deg
Mach: | 0.5 |  |  | Cl=0 at alpha= | 0 | deg
|  |  |  | @ Cl=0.1, Cd= | 0.0070446
|  |  |  | @ Cl=0.4, Cd= | 0.0071927
|  |  |  | @ Cl=0.6, Cd= | 0.0084168
alpha (deg) | Cl | Cd | Cm | Cl/Cd
-14.5 | -0.876 | 0.09638 | 0.027 | -9.084
-14 | -0.831 | 0.10098 | 0.023 | -8.227
-13.5 | -0.821 | 0.08851 | 0.025 | -9.272
-13 | -0.846 | 0.05371 | 0.03 | -15.741
-12.5 | -0.823 | 0.04595 | 0.029 | -17.915
-12 | -0.79 | 0.04508 | 0.028 | -17.532
-11.5 | -0.786 | 0.03094 | 0.028 | -25.389
-11 | -0.756 | 0.02836 | 0.027 | -26.638
-10.5 | -1.116 | 0.02461 | 0.026 | -45.37
-10 | -1.177 | 0.02217 | 0.025 | -53.091
-9.5 | -1.183 | 0.02011 | 0.024 | -58.824
-9 | -1.167 | 0.01782 | 0.023 | -65.476
-8.5 | -1.134 | 0.01632 | 0.022 | -69.49
-8 | -1.091 | 0.01517 | 0.021 | -71.904
-7.5 | -1.041 | 0.01377 | 0.02 | -75.588
-7 | -0.992 | 0.0122 | 0.019 | -81.308
-6.5 | -0.929 | 0.01171 | 0.017 | -79.328
-6 | -0.863 | 0.01151 | 0.016 | -74.939
-5.5 | -0.794 | 0.01103 | 0.015 | -72.011
-5 | -0.724 | 0.00957 | 0.013 | -75.653
-4.5 | -0.653 | 0.00908 | 0.012 | -71.967
-4 | -0.582 | 0.00849 | 0.011 | -68.504
-3.5 | -0.51 | 0.00797 | 0.009 | -64.003
-3 | -0.438 | 0.00761 | 0.008 | -57.541
-2.5 | -0.365 | 0.00712 | 0.007 | -51.285
-2 | -0.293 | 0.00706 | 0.005 | -41.492
-1.5 | -0.22 | 0.00697 | 0.004 | -31.526
-1 | -0.147 | 0.00713 | 0.003 | -20.558
-0.5 | -0.073 | 0.00706 | 0.001 | -10.379
0 | 0 | 0.00703 | 0 | 0
0.5 | 0.074 | 0.00702 | -0.001 | 10.522
1 | 0.148 | 0.00709 | -0.003 | 20.845
1.5 | 0.222 | 0.00713 | -0.004 | 31.066
2 | 0.295 | 0.00702 | -0.005 | 42.087
2.5 | 0.368 | 0.00707 | -0.007 | 52.032
3 | 0.441 | 0.00735 | -0.008 | 60.019
3.5 | 0.514 | 0.00788 | -0.009 | 65.292
4 | 0.587 | 0.00835 | -0.011 | 70.318
4.5 | 0.659 | 0.00872 | -0.012 | 75.578
5 | 0.731 | 0.00946 | -0.013 | 77.302
5.5 | 0.802 | 0.01041 | -0.015 | 77.049
6 | 0.871 | 0.01124 | -0.016 | 77.491
6.5 | 0.938 | 0.01182 | -0.017 | 79.398
7 | 1.002 | 0.01248 | -0.019 | 80.338
7.5 | 1.041 | 0.01383 | -0.02 | 75.308
8 | 1.091 | 0.01486 | -0.021 | 73.379
8.5 | 1.134 | 0.0163 | -0.022 | 69.579
9 | 1.167 | 0.01782 | -0.023 | 65.476
9.5 | 1.183 | 0.02011 | -0.024 | 58.824
10 | 1.177 | 0.02217 | -0.025 | 53.091
10.5 | 1.116 | 0.02498 | -0.026 | 44.696
11 | 0.756 | 0.02825 | -0.027 | 26.758
11.5 | 0.786 | 0.03095 | -0.028 | 25.377
12 | 0.791 | 0.04493 | -0.028 | 17.598
12.5 | 0.823 | 0.04595 | -0.029 | 17.915
13 | 0.847 | 0.05304 | -0.029 | 15.97
13.5 | 0.829 | 0.08356 | -0.026 | 9.916
14 | 0.831 | 0.10095 | -0.023 | 8.229
14.5 | 0.876 | 0.09618 | -0.026 | 9.105

## 104. Re 8M Mach 0.50 (2)
BIGFOIL.COM POLAR EXPORT
GA 35A020
GA 35A020 |  |  |  | Cl Max: | 1.3014 | at alpha= | 13.5 | deg
XFOIL ncrit=9 |  |  |  | L/D Max: | 90.9105 | at alpha= | 4.5 | deg
Re: | 8000000 |  |  | Cd Min: | 0.14234 | at alpha= | 18.5 | deg
Mach: | 0.5 |  |  | Cl=0 at alpha= | 0 | deg
|  |  |  | @ Cl=0.1, Cd= | 0.0048915
|  |  |  | @ Cl=0.4, Cd= | 0.0053128
|  |  |  | @ Cl=0.6, Cd= | 0.0066014
alpha (deg) | Cl | Cd | Cm | Cl/Cd
-18.5 | -1.0445 | 0.14203 | -0.0274 | -7.3541
-18 | -1.072 | 0.13001 | -0.0347 | -8.2455
-17.5 | -1.1001 | 0.11854 | -0.0409 | -9.2804
-17 | -1.1296 | 0.10731 | -0.0464 | -10.5265
-16.5 | -1.1604 | 0.09649 | -0.051 | -12.0261
-16 | -1.192 | 0.086 | -0.0548 | -13.8605
-15.5 | -1.223 | 0.07605 | -0.0575 | -16.0815
-15 | -1.2515 | 0.0668 | -0.0591 | -18.735
-14.5 | -1.2767 | 0.05861 | -0.059 | -21.783
-14 | -1.293 | 0.05131 | -0.0581 | -25.1998
-13.5 | -1.2989 | 0.04488 | -0.0566 | -28.9416
-13 | -1.294 | 0.0394 | -0.0544 | -32.8426
-12.5 | -1.278 | 0.03489 | -0.0519 | -36.6294
-12 | -1.256 | 0.03096 | -0.0491 | -40.5685
-11.5 | -1.2294 | 0.02749 | -0.0462 | -44.7217
-11 | -1.1997 | 0.02438 | -0.0432 | -49.2084
-10.5 | -1.1666 | 0.02156 | -0.0403 | -54.1095
-10 | -1.1291 | 0.01907 | -0.0374 | -59.2082
-9.5 | -1.0886 | 0.01686 | -0.0346 | -64.567
-9 | -1.0444 | 0.01497 | -0.0319 | -69.7662
-8.5 | -1.0004 | 0.01325 | -0.0289 | -75.5019
-8 | -0.9557 | 0.01182 | -0.0256 | -80.8545
-7.5 | -0.9094 | 0.01068 | -0.022 | -85.1498
-7 | -0.8604 | 0.00978 | -0.0185 | -87.9755
-6.5 | -0.8078 | 0.00908 | -0.0153 | -88.9648
-6 | -0.7604 | 0.00852 | -0.0109 | -89.2488
-5.5 | -0.7073 | 0.0079 | -0.0078 | -89.5316
-5 | -0.6526 | 0.00727 | -0.005 | -89.7662
-4.5 | -0.5993 | 0.00657 | -0.0022 | -91.2177
-4 | -0.5419 | 0.00601 | -0.0001 | -90.1664
-3.5 | -0.4807 | 0.00558 | 0.0013 | -86.147
-3 | -0.4149 | 0.00535 | 0.0019 | -77.5514
-2.5 | -0.3467 | 0.00518 | 0.0019 | -66.9305
-2 | -0.279 | 0.00505 | 0.0019 | -55.2475
-1.5 | -0.2089 | 0.00498 | 0.0014 | -41.9478
-1 | -0.1399 | 0.00492 | 0.0011 | -28.435
-0.5 | -0.07 | 0.00487 | 0.0006 | -14.3737
0 | 0 | 0.00487 | 0 | 0
0.5 | 0.07 | 0.00487 | -0.0006 | 14.3737
1 | 0.1399 | 0.00492 | -0.0011 | 28.435
1.5 | 0.2089 | 0.00498 | -0.0014 | 41.9478
2 | 0.279 | 0.00506 | -0.0019 | 55.1383
2.5 | 0.3468 | 0.00518 | -0.0019 | 66.9498
3 | 0.4149 | 0.00535 | -0.0019 | 77.5514
3.5 | 0.4808 | 0.00558 | -0.0014 | 86.1649
4 | 0.542 | 0.00602 | 0.0001 | 90.0332
4.5 | 0.5991 | 0.00659 | 0.0022 | 90.9105
5 | 0.6528 | 0.00727 | 0.005 | 89.7937
5.5 | 0.7076 | 0.0079 | 0.0077 | 89.5696
6 | 0.7608 | 0.00853 | 0.0108 | 89.1911
6.5 | 0.8086 | 0.00908 | 0.0151 | 89.0529
7 | 0.8608 | 0.00979 | 0.0184 | 87.9265
7.5 | 0.9103 | 0.01068 | 0.0219 | 85.2341
8 | 0.9566 | 0.01182 | 0.0255 | 80.9306
8.5 | 1.0015 | 0.01325 | 0.0287 | 75.5849
9 | 1.0457 | 0.01496 | 0.0317 | 69.8997
9.5 | 1.0901 | 0.01685 | 0.0344 | 64.6944
10 | 1.1308 | 0.01906 | 0.0371 | 59.3284
10.5 | 1.1686 | 0.02154 | 0.04 | 54.2526
11 | 1.2019 | 0.02436 | 0.0429 | 49.3391
11.5 | 1.2318 | 0.02747 | 0.0459 | 44.8416
12 | 1.2585 | 0.03094 | 0.0488 | 40.6755
12.5 | 1.2806 | 0.03488 | 0.0515 | 36.7144
13 | 1.2966 | 0.0394 | 0.0541 | 32.9086
13.5 | 1.3014 | 0.0449 | 0.0562 | 28.9844
14 | 1.2953 | 0.05137 | 0.0577 | 25.2151
14.5 | 1.2787 | 0.05873 | 0.0585 | 21.7725
15 | 1.2534 | 0.06692 | 0.0586 | 18.7298
15.5 | 1.2247 | 0.07622 | 0.057 | 16.068
16 | 1.1939 | 0.08618 | 0.0542 | 13.8536
16.5 | 1.1621 | 0.09671 | 0.0504 | 12.0163
17 | 1.1311 | 0.10756 | 0.0458 | 10.516
17.5 | 1.1018 | 0.1188 | 0.0403 | 9.2744
18 | 1.0736 | 0.1303 | 0.034 | 8.2394
18.5 | 1.0462 | 0.14234 | 0.0267 | 7.35

## 105. Re 10M Mach 0.00 (1)
BIGFOIL.COM POLAR EXPORT
GA 35A020
GA 35A020 |  |  |  | Cl Max: | 1.534 | at alpha= | 17 | deg
JavaFoil+Calcfoil stall+Eppler ext transition |  |  |  | L/D Max: | 94.506 | at alpha= | 10 | deg
Re: | 10000000 |  |  | Cd Min: | 0.00649 | at alpha= | 0.5 | deg
Mach: | 0 |  |  | Cl=0 at alpha= | 0 | deg
|  |  |  | @ Cl=0.1, Cd= | 0.006535
|  |  |  | @ Cl=0.4, Cd= | 0.006974
|  |  |  | @ Cl=0.6, Cd= | 0.0080326
alpha (deg) | Cl | Cd | Cm | Cl/Cd
-20 | -1.481 | 0.04832 | 0.04 | -30.655
-19.5 | -1.497 | 0.04475 | 0.039 | -33.446
-19 | -1.511 | 0.04098 | 0.038 | -36.877
-18.5 | -1.521 | 0.03803 | 0.038 | -39.993
-18 | -1.529 | 0.03549 | 0.037 | -43.074
-17.5 | -1.533 | 0.03308 | 0.036 | -46.332
-17 | -1.534 | 0.03068 | 0.035 | -50.021
-16.5 | -1.532 | 0.02866 | 0.035 | -53.464
-16 | -1.527 | 0.02679 | 0.034 | -56.989
-15.5 | -1.518 | 0.02501 | 0.033 | -60.689
-15 | -1.507 | 0.02312 | 0.032 | -65.181
-14.5 | -1.491 | 0.02174 | 0.031 | -68.613
-14 | -1.472 | 0.0205 | 0.03 | -71.792
-13.5 | -1.45 | 0.01909 | 0.03 | -75.952
-13 | -1.424 | 0.01776 | 0.029 | -80.165
-12.5 | -1.394 | 0.01706 | 0.028 | -81.727
-12 | -1.361 | 0.01591 | 0.027 | -85.52
-11.5 | -1.325 | 0.01535 | 0.026 | -86.319
-11 | -1.296 | 0.01415 | 0.025 | -91.606
-10.5 | -1.251 | 0.01355 | 0.024 | -92.372
-10 | -1.202 | 0.01297 | 0.023 | -92.69
-9.5 | -1.151 | 0.01242 | 0.022 | -92.695
-9 | -1.099 | 0.01202 | 0.021 | -91.392
-8.5 | -1.044 | 0.01155 | 0.02 | -90.41
-8 | -0.988 | 0.01087 | 0.018 | -90.89
-7.5 | -0.931 | 0.01045 | 0.017 | -89.108
-7 | -0.873 | 0.01002 | 0.016 | -87.092
-6.5 | -0.814 | 0.00973 | 0.015 | -83.618
-6 | -0.753 | 0.0094 | 0.014 | -80.143
-5.5 | -0.692 | 0.00873 | 0.013 | -79.324
-5 | -0.63 | 0.00806 | 0.012 | -78.237
-4.5 | -0.568 | 0.0081 | 0.01 | -70.175
-4 | -0.506 | 0.00764 | 0.009 | -66.16
-3.5 | -0.443 | 0.00715 | 0.008 | -61.902
-3 | -0.38 | 0.00695 | 0.007 | -54.631
-2.5 | -0.317 | 0.00666 | 0.006 | -47.586
-2 | -0.254 | 0.00654 | 0.005 | -38.851
-1.5 | -0.191 | 0.00655 | 0.004 | -29.103
-1 | -0.127 | 0.0066 | 0.002 | -19.253
-0.5 | -0.064 | 0.00652 | 0.001 | -9.744
0 | 0 | 0.00656 | 0 | 0
0.5 | 0.064 | 0.00649 | -0.001 | 9.859
1 | 0.128 | 0.00657 | -0.002 | 19.483
1.5 | 0.192 | 0.00652 | -0.004 | 29.456
2 | 0.256 | 0.00651 | -0.005 | 39.323
2.5 | 0.319 | 0.00662 | -0.006 | 48.175
3 | 0.383 | 0.00692 | -0.007 | 55.326
3.5 | 0.446 | 0.00712 | -0.008 | 62.711
4 | 0.509 | 0.0076 | -0.009 | 67.054
4.5 | 0.573 | 0.00805 | -0.01 | 71.146
5 | 0.635 | 0.00801 | -0.012 | 79.344
5.5 | 0.698 | 0.00867 | -0.013 | 80.48
6 | 0.76 | 0.00934 | -0.014 | 81.349
6.5 | 0.821 | 0.00966 | -0.015 | 84.921
7 | 0.88 | 0.00995 | -0.016 | 88.482
7.5 | 0.939 | 0.01037 | -0.017 | 90.578
8 | 0.997 | 0.01079 | -0.018 | 92.442
8.5 | 1.054 | 0.01145 | -0.02 | 92.012
9 | 1.109 | 0.01192 | -0.021 | 93.066
9.5 | 1.162 | 0.01231 | -0.022 | 94.457
10 | 1.214 | 0.01285 | -0.023 | 94.506
10.5 | 1.264 | 0.01341 | -0.024 | 94.24
11 | 1.296 | 0.01415 | -0.025 | 91.606
11.5 | 1.325 | 0.01535 | -0.026 | 86.319
12 | 1.361 | 0.01591 | -0.027 | 85.52
12.5 | 1.394 | 0.01706 | -0.028 | 81.727
13 | 1.424 | 0.01776 | -0.028 | 80.165
13.5 | 1.45 | 0.01909 | -0.029 | 75.952
14 | 1.472 | 0.0205 | -0.03 | 71.792
14.5 | 1.491 | 0.02174 | -0.031 | 68.613
15 | 1.507 | 0.02312 | -0.032 | 65.181
15.5 | 1.518 | 0.02501 | -0.033 | 60.689
16 | 1.527 | 0.02679 | -0.034 | 56.989
16.5 | 1.532 | 0.02866 | -0.034 | 53.464
17 | 1.534 | 0.03068 | -0.035 | 50.021
17.5 | 1.533 | 0.03308 | -0.036 | 46.332
18 | 1.529 | 0.03549 | -0.037 | 43.074
18.5 | 1.521 | 0.03803 | -0.037 | 39.993
19 | 1.511 | 0.04098 | -0.038 | 36.877
19.5 | 1.497 | 0.04475 | -0.039 | 33.446
20 | 1.481 | 0.04832 | -0.039 | 30.655

## 106. Re 10M Mach 0.00 (2)
BIGFOIL.COM POLAR EXPORT
GA 35A020
GA 35A020 |  |  |  | Cl Max: | 1.6497 | at alpha= | 20 | deg
XFOIL ncrit=9 |  |  |  | L/D Max: | 105.329 | at alpha= | 10 | deg
Re: | 10000000 |  |  | Cd Min: | 0.04727 | at alpha= | -20 | deg
Mach: | 0 |  |  | Cl=0 at alpha= | 0 | deg
|  |  |  | @ Cl=0.1, Cd= | 0.0044972
|  |  |  | @ Cl=0.4, Cd= | 0.0051928
|  |  |  | @ Cl=0.6, Cd= | 0.0066964
alpha (deg) | Cl | Cd | Cm | Cl/Cd
-20 | -1.6449 | 0.04727 | -0.0263 | -34.798
-19.5 | -1.6345 | 0.04328 | -0.0261 | -37.7657
-19 | -1.6214 | 0.03959 | -0.0258 | -40.9548
-18.5 | -1.6058 | 0.03622 | -0.0253 | -44.3346
-18 | -1.5876 | 0.03319 | -0.0247 | -47.8337
-17.5 | -1.5692 | 0.03025 | -0.0239 | -51.8744
-17 | -1.5501 | 0.0275 | -0.0228 | -56.3673
-16.5 | -1.5287 | 0.02498 | -0.0216 | -61.197
-16 | -1.5047 | 0.02274 | -0.0204 | -66.1697
-15.5 | -1.4767 | 0.0208 | -0.0193 | -70.9952
-15 | -1.4462 | 0.01912 | -0.0182 | -75.6381
-14.5 | -1.4185 | 0.01768 | -0.0162 | -80.2319
-14 | -1.3863 | 0.01634 | -0.0148 | -84.8409
-13.5 | -1.3507 | 0.01521 | -0.0135 | -88.8034
-13 | -1.3159 | 0.01411 | -0.0118 | -93.2601
-12.5 | -1.2781 | 0.01324 | -0.0102 | -96.5332
-12 | -1.2404 | 0.01242 | -0.0084 | -99.8712
-11.5 | -1.2003 | 0.01173 | -0.0066 | -102.3274
-11 | -1.1577 | 0.01116 | -0.0051 | -103.7366
-10.5 | -1.1147 | 0.01063 | -0.0035 | -104.8636
-10 | -1.0726 | 0.01019 | -0.0015 | -105.2601
-9.5 | -1.0247 | 0.00977 | -0.0007 | -104.8823
-9 | -0.9755 | 0.00935 | 0 | -104.3316
-8.5 | -0.926 | 0.00892 | 0.0007 | -103.8117
-8 | -0.8748 | 0.00855 | 0.0011 | -102.3158
-7.5 | -0.8229 | 0.00818 | 0.0014 | -100.599
-7 | -0.7699 | 0.00788 | 0.0016 | -97.703
-6.5 | -0.7173 | 0.0075 | 0.0018 | -95.64
-6 | -0.6649 | 0.00713 | 0.0021 | -93.2539
-5.5 | -0.6119 | 0.00678 | 0.0022 | -90.2507
-5 | -0.5588 | 0.00641 | 0.0024 | -87.1763
-4.5 | -0.5066 | 0.006 | 0.0028 | -84.4333
-4 | -0.455 | 0.00553 | 0.0033 | -82.2785
-3.5 | -0.4016 | 0.0052 | 0.0034 | -77.2308
-3 | -0.346 | 0.00496 | 0.0032 | -69.7581
-2.5 | -0.2893 | 0.00482 | 0.0029 | -60.0207
-2 | -0.232 | 0.00468 | 0.0024 | -49.5726
-1.5 | -0.175 | 0.00456 | 0.002 | -38.3772
-1 | -0.1164 | 0.0045 | 0.0013 | -25.8667
-0.5 | -0.0585 | 0.00449 | 0.0007 | -13.029
0 | 0 | 0.0045 | 0 | 0
0.5 | 0.0585 | 0.00449 | -0.0007 | 13.029
1 | 0.1165 | 0.0045 | -0.0013 | 25.8889
1.5 | 0.175 | 0.00456 | -0.002 | 38.3772
2 | 0.232 | 0.00468 | -0.0024 | 49.5726
2.5 | 0.2893 | 0.00482 | -0.0029 | 60.0207
3 | 0.3461 | 0.00495 | -0.0033 | 69.9192
3.5 | 0.4016 | 0.0052 | -0.0034 | 77.2308
4 | 0.4551 | 0.00553 | -0.0033 | 82.2966
4.5 | 0.5068 | 0.006 | -0.0028 | 84.4667
5 | 0.5589 | 0.00641 | -0.0024 | 87.1919
5.5 | 0.612 | 0.00678 | -0.0023 | 90.2655
6 | 0.6651 | 0.00713 | -0.0021 | 93.2819
6.5 | 0.7175 | 0.00751 | -0.0018 | 95.5393
7 | 0.7702 | 0.00788 | -0.0016 | 97.7411
7.5 | 0.8232 | 0.00818 | -0.0015 | 100.6357
8 | 0.8751 | 0.00856 | -0.0012 | 102.2313
8.5 | 0.9262 | 0.00893 | -0.0008 | 103.7178
9 | 0.976 | 0.00936 | -0.0001 | 104.2735
9.5 | 1.0252 | 0.00977 | 0.0005 | 104.9335
10 | 1.0733 | 0.01019 | 0.0014 | 105.3288
10.5 | 1.1155 | 0.01063 | 0.0034 | 104.9389
11 | 1.1587 | 0.01116 | 0.0049 | 103.8262
11.5 | 1.2014 | 0.01173 | 0.0064 | 102.4211
12 | 1.2417 | 0.01241 | 0.0081 | 100.0564
12.5 | 1.2795 | 0.01323 | 0.0099 | 96.712
13 | 1.3174 | 0.0141 | 0.0115 | 93.4326
13.5 | 1.3524 | 0.0152 | 0.0132 | 88.9737
14 | 1.3882 | 0.01632 | 0.0144 | 85.0613
14.5 | 1.4205 | 0.01766 | 0.0159 | 80.436
15 | 1.4484 | 0.01909 | 0.0178 | 75.8722
15.5 | 1.4791 | 0.02077 | 0.0189 | 71.2133
16 | 1.5076 | 0.02268 | 0.02 | 66.4727
16.5 | 1.5317 | 0.02492 | 0.0212 | 61.4647
17 | 1.5532 | 0.02744 | 0.0223 | 56.6035
17.5 | 1.5726 | 0.03018 | 0.0233 | 52.1074
18 | 1.5912 | 0.03311 | 0.0242 | 48.058
18.5 | 1.6097 | 0.03613 | 0.0248 | 44.553
19 | 1.6259 | 0.03944 | 0.0252 | 41.2246
19.5 | 1.6393 | 0.04311 | 0.0255 | 38.026
20 | 1.6497 | 0.04711 | 0.0257 | 35.018

## 107. Re 10M Mach 0.10 (1)
BIGFOIL.COM POLAR EXPORT
GA 35A020
GA 35A020 |  |  |  | Cl Max: | 1.515 | at alpha= | 16.5 | deg
JavaFoil+Calcfoil stall+Eppler ext transition |  |  |  | L/D Max: | 93.82 | at alpha= | 10.5 | deg
Re: | 10000000 |  |  | Cd Min: | 0.00646 | at alpha= | 0 | deg
Mach: | 0.1 |  |  | Cl=0 at alpha= | 0 | deg
|  |  |  | @ Cl=0.1, Cd= | 0.0066054
|  |  |  | @ Cl=0.4, Cd= | 0.0070505
|  |  |  | @ Cl=0.6, Cd= | 0.0081066
alpha (deg) | Cl | Cd | Cm | Cl/Cd
-20 | -1.438 | 0.05032 | 0.04 | -28.579
-19.5 | -1.457 | 0.04674 | 0.039 | -31.181
-19 | -1.476 | 0.04261 | 0.038 | -34.645
-18.5 | -1.49 | 0.03935 | 0.038 | -37.875
-18 | -1.501 | 0.03674 | 0.037 | -40.864
-17.5 | -1.509 | 0.0342 | 0.036 | -44.127
-17 | -1.514 | 0.03163 | 0.036 | -47.879
-16.5 | -1.515 | 0.0295 | 0.035 | -51.364
-16 | -1.513 | 0.02755 | 0.034 | -54.899
-15.5 | -1.507 | 0.02569 | 0.033 | -58.665
-15 | -1.498 | 0.0237 | 0.032 | -63.224
-14.5 | -1.484 | 0.02245 | 0.031 | -66.108
-14 | -1.467 | 0.02094 | 0.031 | -70.052
-13.5 | -1.447 | 0.01948 | 0.03 | -74.289
-13 | -1.422 | 0.01812 | 0.029 | -78.5
-12.5 | -1.394 | 0.01733 | 0.028 | -80.412
-12 | -1.362 | 0.01616 | 0.027 | -84.266
-11.5 | -1.326 | 0.01559 | 0.026 | -85.062
-11 | -1.289 | 0.01476 | 0.025 | -87.316
-10.5 | -1.255 | 0.01365 | 0.024 | -91.945
-10 | -1.207 | 0.01312 | 0.023 | -91.992
-9.5 | -1.156 | 0.01258 | 0.022 | -91.9
-9 | -1.103 | 0.01207 | 0.021 | -91.37
-8.5 | -1.049 | 0.01159 | 0.02 | -90.457
-8 | -0.993 | 0.01101 | 0.019 | -90.157
-7.5 | -0.935 | 0.01056 | 0.017 | -88.547
-7 | -0.877 | 0.01012 | 0.016 | -86.658
-6.5 | -0.817 | 0.00977 | 0.015 | -83.708
-6 | -0.757 | 0.00951 | 0.014 | -79.599
-5.5 | -0.696 | 0.00877 | 0.013 | -79.331
-5 | -0.633 | 0.00812 | 0.012 | -78.054
-4.5 | -0.571 | 0.00818 | 0.011 | -69.764
-4 | -0.508 | 0.00784 | 0.009 | -64.799
-3.5 | -0.445 | 0.00722 | 0.008 | -61.677
-3 | -0.382 | 0.00704 | 0.007 | -54.209
-2.5 | -0.318 | 0.00666 | 0.006 | -47.798
-2 | -0.255 | 0.00662 | 0.005 | -38.558
-1.5 | -0.192 | 0.00655 | 0.004 | -29.231
-1 | -0.128 | 0.00668 | 0.002 | -19.11
-0.5 | -0.064 | 0.00658 | 0.001 | -9.705
0 | 0 | 0.00646 | 0 | 0
0.5 | 0.064 | 0.00655 | -0.001 | 9.82
1 | 0.129 | 0.00665 | -0.002 | 19.338
1.5 | 0.193 | 0.00652 | -0.004 | 29.589
2 | 0.257 | 0.00659 | -0.005 | 39.028
2.5 | 0.321 | 0.00663 | -0.006 | 48.395
3 | 0.385 | 0.00701 | -0.007 | 54.9
3.5 | 0.448 | 0.00718 | -0.008 | 62.486
4 | 0.512 | 0.0078 | -0.009 | 65.679
4.5 | 0.575 | 0.00813 | -0.011 | 70.739
5 | 0.639 | 0.00807 | -0.012 | 79.171
5.5 | 0.701 | 0.00871 | -0.013 | 80.484
6 | 0.763 | 0.00944 | -0.014 | 80.807
6.5 | 0.824 | 0.0097 | -0.015 | 85.01
7 | 0.885 | 0.01005 | -0.016 | 88.054
7.5 | 0.944 | 0.01048 | -0.017 | 90.021
8 | 1.002 | 0.01092 | -0.019 | 91.708
8.5 | 1.058 | 0.0115 | -0.02 | 92.056
9 | 1.113 | 0.01197 | -0.021 | 93.04
9.5 | 1.167 | 0.01246 | -0.022 | 93.636
10 | 1.218 | 0.01299 | -0.023 | 93.785
10.5 | 1.268 | 0.01351 | -0.024 | 93.82
11 | 1.289 | 0.01476 | -0.025 | 87.316
11.5 | 1.326 | 0.01559 | -0.026 | 85.062
12 | 1.362 | 0.01616 | -0.027 | 84.266
12.5 | 1.394 | 0.01733 | -0.028 | 80.412
13 | 1.422 | 0.01812 | -0.029 | 78.5
13.5 | 1.447 | 0.01948 | -0.029 | 74.289
14 | 1.467 | 0.02094 | -0.03 | 70.052
14.5 | 1.484 | 0.02245 | -0.031 | 66.108
15 | 1.498 | 0.0237 | -0.032 | 63.224
15.5 | 1.507 | 0.02569 | -0.033 | 58.665
16 | 1.513 | 0.02755 | -0.034 | 54.899
16.5 | 1.515 | 0.0295 | -0.035 | 51.364
17 | 1.514 | 0.03163 | -0.035 | 47.879
17.5 | 1.509 | 0.0342 | -0.036 | 44.127
18 | 1.501 | 0.03674 | -0.037 | 40.864
18.5 | 1.49 | 0.03935 | -0.038 | 37.875
19 | 1.476 | 0.04261 | -0.038 | 34.645
19.5 | 1.457 | 0.04674 | -0.039 | 31.181
20 | 1.438 | 0.05032 | -0.039 | 28.579

## 108. Re 10M Mach 0.10 (2)
BIGFOIL.COM POLAR EXPORT
GA 35A020
GA 35A020 |  |  |  | Cl Max: | 1.6435 | at alpha= | 20 | deg
XFOIL ncrit=9 |  |  |  | L/D Max: | 104.718 | at alpha= | 10 | deg
Re: | 10000000 |  |  | Cd Min: | 0.04988 | at alpha= | -20 | deg
Mach: | 0.1 |  |  | Cl=0 at alpha= | 0 | deg
|  |  |  | @ Cl=0.1, Cd= | 0.0045041
|  |  |  | @ Cl=0.4, Cd= | 0.0052009
|  |  |  | @ Cl=0.6, Cd= | 0.0067028
alpha (deg) | Cl | Cd | Cm | Cl/Cd
-20 | -1.6384 | 0.04988 | -0.0282 | -32.8468
-19.5 | -1.6295 | 0.04559 | -0.0281 | -35.7425
-19 | -1.617 | 0.04177 | -0.0277 | -38.712
-18.5 | -1.6018 | 0.03824 | -0.0273 | -41.8881
-18 | -1.5847 | 0.035 | -0.0267 | -45.2771
-17.5 | -1.5651 | 0.03202 | -0.0259 | -48.8788
-17 | -1.5471 | 0.02904 | -0.0249 | -53.2748
-16.5 | -1.5277 | 0.02626 | -0.0237 | -58.1759
-16 | -1.5048 | 0.02384 | -0.0224 | -63.1208
-15.5 | -1.4779 | 0.02177 | -0.0212 | -67.887
-15 | -1.4479 | 0.01994 | -0.02 | -72.6128
-14.5 | -1.4202 | 0.01842 | -0.0181 | -77.101
-14 | -1.3887 | 0.01694 | -0.0166 | -81.9776
-13.5 | -1.3534 | 0.01571 | -0.0152 | -86.1489
-13 | -1.3189 | 0.01452 | -0.0135 | -90.8333
-12.5 | -1.2812 | 0.01356 | -0.0119 | -94.4838
-12 | -1.2437 | 0.01267 | -0.01 | -98.161
-11.5 | -1.2035 | 0.01195 | -0.0082 | -100.7113
-11 | -1.1617 | 0.01132 | -0.0065 | -102.6237
-10.5 | -1.1188 | 0.01075 | -0.0048 | -104.0744
-10 | -1.0756 | 0.01028 | -0.0029 | -104.6304
-9.5 | -1.0294 | 0.00986 | -0.0015 | -104.4016
-9 | -0.9804 | 0.00943 | -0.0007 | -103.9661
-8.5 | -0.9307 | 0.00899 | 0.0001 | -103.5261
-8 | -0.8795 | 0.00861 | 0.0006 | -102.1487
-7.5 | -0.8273 | 0.00823 | 0.001 | -100.5225
-7 | -0.7742 | 0.00792 | 0.0012 | -97.7525
-6.5 | -0.7214 | 0.00754 | 0.0015 | -95.6764
-6 | -0.6687 | 0.00716 | 0.0018 | -93.3939
-5.5 | -0.6153 | 0.00681 | 0.002 | -90.3524
-5 | -0.5619 | 0.00644 | 0.0022 | -87.2516
-4.5 | -0.5097 | 0.00602 | 0.0027 | -84.6678
-3.5 | -0.4041 | 0.00521 | 0.0034 | -77.5624
-3 | -0.3482 | 0.00496 | 0.0032 | -70.2016
-2.5 | -0.2911 | 0.00483 | 0.0028 | -60.2692
-2 | -0.2335 | 0.00468 | 0.0024 | -49.8932
-1.5 | -0.1761 | 0.00457 | 0.002 | -38.5339
-1 | -0.1172 | 0.00451 | 0.0013 | -25.9867
-0.5 | -0.0588 | 0.00449 | 0.0007 | -13.0958
0 | 0 | 0.00451 | 0 | 0
0.5 | 0.0589 | 0.00449 | -0.0007 | 13.118
1 | 0.1172 | 0.00451 | -0.0013 | 25.9867
1.5 | 0.1761 | 0.00457 | -0.002 | 38.5339
2 | 0.2335 | 0.00468 | -0.0024 | 49.8932
2.5 | 0.2911 | 0.00483 | -0.0028 | 60.2692
3 | 0.3483 | 0.00496 | -0.0032 | 70.2218
3.5 | 0.4041 | 0.00522 | -0.0034 | 77.4138
4 | 0.4579 | 0.00554 | -0.0032 | 82.6534
4.5 | 0.5098 | 0.00602 | -0.0027 | 84.6844
5 | 0.562 | 0.00644 | -0.0023 | 87.2671
5.5 | 0.6155 | 0.00681 | -0.0021 | 90.3818
6 | 0.6689 | 0.00716 | -0.0018 | 93.4218
6.5 | 0.7216 | 0.00754 | -0.0015 | 95.7029
7 | 0.7745 | 0.00791 | -0.0013 | 97.914
7.5 | 0.8276 | 0.00823 | -0.001 | 100.5589
8 | 0.8798 | 0.00861 | -0.0007 | 102.1835
8.5 | 0.9309 | 0.009 | -0.0001 | 103.4333
9 | 0.9809 | 0.00943 | 0.0006 | 104.0191
9.5 | 1.03 | 0.00986 | 0.0014 | 104.4625
10 | 1.0765 | 0.01028 | 0.0027 | 104.7179
10.5 | 1.1196 | 0.01075 | 0.0046 | 104.1488
11 | 1.1627 | 0.01132 | 0.0063 | 102.712
11.5 | 1.2046 | 0.01195 | 0.008 | 100.8033
12 | 1.245 | 0.01266 | 0.0097 | 98.3412
12.5 | 1.2827 | 0.01355 | 0.0116 | 94.6642
13 | 1.3205 | 0.01451 | 0.0132 | 91.0062
13.5 | 1.3552 | 0.01569 | 0.0149 | 86.3735
14 | 1.3906 | 0.01692 | 0.0162 | 82.1868
14.5 | 1.4222 | 0.0184 | 0.0177 | 77.2935
15 | 1.4502 | 0.0199 | 0.0196 | 72.8744
15.5 | 1.4804 | 0.02173 | 0.0208 | 68.127
16 | 1.5076 | 0.02379 | 0.022 | 63.3712
16.5 | 1.5307 | 0.02619 | 0.0232 | 58.446
17 | 1.5505 | 0.02896 | 0.0244 | 53.5394
17.5 | 1.5686 | 0.03195 | 0.0254 | 49.0955
18 | 1.5884 | 0.03492 | 0.0261 | 45.4868
18.5 | 1.6056 | 0.03816 | 0.0267 | 42.0755
19 | 1.6211 | 0.04167 | 0.0272 | 38.9033
19.5 | 1.6338 | 0.04548 | 0.0275 | 35.9235
20 | 1.6435 | 0.04969 | 0.0276 | 33.0751

## 109. Re 10M Mach 0.25 (1)
BIGFOIL.COM POLAR EXPORT
GA 35A020
GA 35A020 |  |  |  | Cl Max: | 1.424 | at alpha= | 14.5 | deg
JavaFoil+Calcfoil stall+Eppler ext transition |  |  |  | L/D Max: | 91.234 | at alpha= | 7.5 | deg
Re: | 10000000 |  |  | Cd Min: | 0.00658 | at alpha= | 0.5 | deg
Mach: | 0.25 |  |  | Cl=0 at alpha= | 0 | deg
|  |  |  | @ Cl=0.1, Cd= | 0.0066212
|  |  |  | @ Cl=0.4, Cd= | 0.0070565
|  |  |  | @ Cl=0.6, Cd= | 0.0083468
alpha (deg) | Cl | Cd | Cm | Cl/Cd
-19.5 | -1.114 | 0.06594 | 0.039 | -16.89
-19 | -1.17 | 0.05846 | 0.038 | -20.018
-18.5 | -1.222 | 0.05189 | 0.038 | -23.549
-18 | -1.267 | 0.04711 | 0.037 | -26.899
-17.5 | -1.306 | 0.04316 | 0.037 | -30.268
-17 | -1.343 | 0.03867 | 0.036 | -34.718
-16.5 | -1.371 | 0.03553 | 0.035 | -38.586
-16 | -1.393 | 0.03272 | 0.034 | -42.574
-15.5 | -1.409 | 0.03021 | 0.034 | -46.641
-15 | -1.42 | 0.02782 | 0.033 | -51.026
-14.5 | -1.424 | 0.02585 | 0.032 | -55.067
-14 | -1.422 | 0.02397 | 0.031 | -59.318
-13.5 | -1.415 | 0.02197 | 0.03 | -64.4
-13 | -1.402 | 0.02071 | 0.029 | -67.688
-12.5 | -1.384 | 0.01919 | 0.028 | -72.094
-12 | -1.36 | 0.01804 | 0.027 | -75.396
-11.5 | -1.331 | 0.017 | 0.026 | -78.297
-11 | -1.297 | 0.01607 | 0.025 | -80.733
-10.5 | -1.26 | 0.01518 | 0.024 | -82.973
-10 | -1.228 | 0.01381 | 0.024 | -88.949
-9.5 | -1.179 | 0.01323 | 0.022 | -89.115
-9 | -1.127 | 0.01265 | 0.021 | -89.086
-8.5 | -1.073 | 0.01213 | 0.02 | -88.424
-8 | -1.017 | 0.01144 | 0.019 | -88.872
-7.5 | -0.959 | 0.01069 | 0.018 | -89.688
-7 | -0.899 | 0.01052 | 0.017 | -85.522
-6.5 | -0.839 | 0.01012 | 0.016 | -82.856
-6 | -0.777 | 0.00972 | 0.014 | -79.946
-5.5 | -0.714 | 0.00904 | 0.013 | -78.996
-5 | -0.65 | 0.00858 | 0.012 | -75.781
-4.5 | -0.586 | 0.00819 | 0.011 | -71.608
-4 | -0.522 | 0.00796 | 0.01 | -65.583
-3.5 | -0.457 | 0.0076 | 0.008 | -60.116
-3 | -0.392 | 0.00707 | 0.007 | -55.496
-2.5 | -0.327 | 0.00678 | 0.006 | -48.245
-2 | -0.262 | 0.00663 | 0.005 | -39.598
-1.5 | -0.197 | 0.00679 | 0.004 | -28.967
-1 | -0.131 | 0.00669 | 0.002 | -19.604
-0.5 | -0.066 | 0.00661 | 0.001 | -9.928
0 | 0 | 0.00659 | 0 | 0
0.5 | 0.066 | 0.00658 | -0.001 | 10.049
1 | 0.132 | 0.00666 | -0.002 | 19.846
1.5 | 0.198 | 0.00676 | -0.004 | 29.331
2 | 0.264 | 0.00659 | -0.005 | 40.097
2.5 | 0.329 | 0.00674 | -0.006 | 48.868
3 | 0.395 | 0.00703 | -0.007 | 56.226
3.5 | 0.461 | 0.00738 | -0.008 | 62.415
4 | 0.526 | 0.00791 | -0.01 | 66.501
4.5 | 0.591 | 0.00829 | -0.011 | 71.296
5 | 0.656 | 0.0087 | -0.012 | 75.367
5.5 | 0.72 | 0.00898 | -0.013 | 80.179
6 | 0.784 | 0.00954 | -0.014 | 82.133
6.5 | 0.846 | 0.01005 | -0.016 | 84.178
7 | 0.907 | 0.01044 | -0.017 | 86.932
7.5 | 0.967 | 0.0106 | -0.018 | 91.234
8 | 1.026 | 0.01134 | -0.019 | 90.434
8.5 | 1.083 | 0.01203 | -0.02 | 90.016
9 | 1.138 | 0.01254 | -0.021 | 90.741
9.5 | 1.19 | 0.0131 | -0.023 | 90.842
10 | 1.241 | 0.01367 | -0.024 | 90.725
10.5 | 1.26 | 0.01518 | -0.024 | 82.973
11 | 1.297 | 0.01607 | -0.025 | 80.733
11.5 | 1.331 | 0.017 | -0.026 | 78.297
12 | 1.36 | 0.01804 | -0.027 | 75.396
12.5 | 1.384 | 0.01919 | -0.028 | 72.094
13 | 1.402 | 0.02071 | -0.029 | 67.688
13.5 | 1.415 | 0.02197 | -0.03 | 64.4
14 | 1.422 | 0.02397 | -0.031 | 59.318
14.5 | 1.424 | 0.02585 | -0.032 | 55.067
15 | 1.42 | 0.02782 | -0.033 | 51.026
15.5 | 1.409 | 0.03021 | -0.033 | 46.641
16 | 1.393 | 0.03272 | -0.034 | 42.574
16.5 | 1.371 | 0.03553 | -0.035 | 38.586
17 | 1.343 | 0.03867 | -0.036 | 34.718
17.5 | 1.308 | 0.04266 | -0.036 | 30.652
18 | 1.267 | 0.04724 | -0.037 | 26.822
18.5 | 1.222 | 0.05189 | -0.038 | 23.549
19 | 1.17 | 0.05846 | -0.038 | 20.018
19.5 | 1.114 | 0.06594 | -0.038 | 16.89

## 110. Re 10M Mach 0.25 (2)
BIGFOIL.COM POLAR EXPORT
GA 35A020
GA 35A020 |  |  |  | Cl Max: | 1.5833 | at alpha= | 19.5 | deg
XFOIL ncrit=9 |  |  |  | L/D Max: | 101.768 | at alpha= | 8.5 | deg
Re: | 10000000 |  |  | Cd Min: | 0.06684 | at alpha= | -20 | deg
Mach: | 0.25 |  |  | Cl=0 at alpha= | 0 | deg
|  |  |  | @ Cl=0.1, Cd= | 0.004543
|  |  |  | @ Cl=0.4, Cd= | 0.0051895
|  |  |  | @ Cl=0.6, Cd= | 0.0067216
alpha (deg) | Cl | Cd | Cm | Cl/Cd
-20 | -1.5777 | 0.06684 | -0.0365 | -23.6041
-19.5 | -1.5784 | 0.06092 | -0.037 | -25.9094
-19 | -1.5781 | 0.05524 | -0.0372 | -28.5681
-18.5 | -1.5712 | 0.05033 | -0.037 | -31.218
-18 | -1.561 | 0.04583 | -0.0365 | -34.0607
-17.5 | -1.548 | 0.04169 | -0.0358 | -37.1312
-17 | -1.5328 | 0.03781 | -0.035 | -40.5395
-16.5 | -1.5154 | 0.03424 | -0.034 | -44.2582
-16 | -1.4945 | 0.03106 | -0.0328 | -48.1165
-15.5 | -1.4742 | 0.02799 | -0.0313 | -52.6688
-15 | -1.4522 | 0.02513 | -0.0296 | -57.7875
-14.5 | -1.4283 | 0.02294 | -0.0273 | -62.2624
-14 | -1.397 | 0.02098 | -0.0258 | -66.5872
-13.5 | -1.3654 | 0.01905 | -0.0241 | -71.6745
-13 | -1.3321 | 0.01729 | -0.0223 | -77.0445
-12.5 | -1.2958 | 0.01581 | -0.0205 | -81.9608
-12 | -1.2591 | 0.01448 | -0.0185 | -86.9544
-11.5 | -1.2205 | 0.01335 | -0.0164 | -91.4232
-11 | -1.1795 | 0.01242 | -0.0143 | -94.9678
-10.5 | -1.1366 | 0.01166 | -0.0122 | -97.4786
-10 | -1.093 | 0.01097 | -0.01 | -99.6354
-9.5 | -1.0474 | 0.01037 | -0.008 | -101.0029
-9 | -1.0028 | 0.0099 | -0.0056 | -101.2929
-8.5 | -0.9552 | 0.00938 | -0.0038 | -101.8337
-8 | -0.9041 | 0.00893 | -0.0026 | -101.243
-7.5 | -0.8509 | 0.00853 | -0.0017 | -99.7538
-7 | -0.7972 | 0.00814 | -0.001 | -97.9361
-6.5 | -0.7432 | 0.00775 | -0.0003 | -95.8968
-6 | -0.6891 | 0.00733 | 0.0003 | -94.0109
-5.5 | -0.6346 | 0.00696 | 0.0008 | -91.1782
-5 | -0.5793 | 0.00657 | 0.0012 | -88.1735
-4.5 | -0.5264 | 0.0061 | 0.002 | -86.2951
-4 | -0.4729 | 0.00562 | 0.0027 | -84.1459
-3.5 | -0.4178 | 0.00527 | 0.0031 | -79.2789
-3 | -0.3602 | 0.00501 | 0.003 | -71.8962
-2.5 | -0.3012 | 0.00487 | 0.0027 | -61.848
-2 | -0.2418 | 0.00471 | 0.0024 | -51.3376
-1.5 | -0.1823 | 0.00461 | 0.0019 | -39.5445
-1 | -0.1213 | 0.00455 | 0.0012 | -26.6593
-0.5 | -0.0607 | 0.00453 | 0.0006 | -13.3996
0 | 0 | 0.00455 | 0 | 0
0.5 | 0.0607 | 0.00453 | -0.0006 | 13.3996
1 | 0.1213 | 0.00455 | -0.0013 | 26.6593
1.5 | 0.1824 | 0.00461 | -0.002 | 39.5662
2 | 0.2419 | 0.00471 | -0.0024 | 51.3588
2.5 | 0.3012 | 0.00487 | -0.0027 | 61.848
3 | 0.3603 | 0.00501 | -0.0031 | 71.9162
3.5 | 0.4178 | 0.00527 | -0.0031 | 79.2789
4 | 0.4731 | 0.00562 | -0.0027 | 84.1815
4.5 | 0.5267 | 0.0061 | -0.0021 | 86.3443
5 | 0.5794 | 0.00658 | -0.0013 | 88.0547
5.5 | 0.6347 | 0.00696 | -0.0009 | 91.1925
6 | 0.6894 | 0.00733 | -0.0004 | 94.0518
6.5 | 0.7433 | 0.00775 | 0.0003 | 95.9097
7 | 0.7976 | 0.00813 | 0.0009 | 98.1058
7.5 | 0.8512 | 0.00853 | 0.0017 | 99.789
8 | 0.9045 | 0.00893 | 0.0025 | 101.2878
8.5 | 0.9556 | 0.00939 | 0.0037 | 101.7678
9 | 1.0036 | 0.0099 | 0.0054 | 101.3737
9.5 | 1.0482 | 0.01037 | 0.0079 | 101.08
10 | 1.0939 | 0.01097 | 0.0099 | 99.7174
10.5 | 1.1376 | 0.01166 | 0.012 | 97.5643
11 | 1.1807 | 0.01242 | 0.0141 | 95.0644
11.5 | 1.2219 | 0.01334 | 0.0161 | 91.5967
12 | 1.2607 | 0.01447 | 0.0182 | 87.1251
12.5 | 1.2975 | 0.0158 | 0.0202 | 82.1203
13 | 1.334 | 0.01727 | 0.022 | 77.2438
13.5 | 1.3675 | 0.01902 | 0.0238 | 71.898
14 | 1.3994 | 0.02095 | 0.0254 | 66.7971
14.5 | 1.4307 | 0.02291 | 0.0269 | 62.4487
15 | 1.455 | 0.02508 | 0.0292 | 58.0144
15.5 | 1.4773 | 0.02793 | 0.0308 | 52.8929
16 | 1.4976 | 0.03102 | 0.0323 | 48.2785
16.5 | 1.5188 | 0.03418 | 0.0335 | 44.4353
17 | 1.5368 | 0.0377 | 0.0345 | 40.7639
17.5 | 1.552 | 0.0416 | 0.0353 | 37.3077
18 | 1.565 | 0.04576 | 0.036 | 34.2002
18.5 | 1.5754 | 0.05025 | 0.0364 | 31.3512
19 | 1.5826 | 0.05514 | 0.0366 | 28.7015
19.5 | 1.5833 | 0.06079 | 0.0364 | 26.0454
20 | 1.5823 | 0.06675 | 0.0359 | 23.7049

## 111. Re 10M Mach 0.50 (1)
BIGFOIL.COM POLAR EXPORT
GA 35A020
GA 35A020 |  |  |  | Cl Max: | 1.186 | at alpha= | 9.5 | deg
JavaFoil+Calcfoil stall+Eppler ext transition |  |  |  | L/D Max: | 82.23 | at alpha= | 7 | deg
Re: | 10000000 |  |  | Cd Min: | 0.0069 | at alpha= | 2 | deg
Mach: | 0.5 |  |  | Cl=0 at alpha= | 0 | deg
|  |  |  | @ Cl=0.1, Cd= | 0.0070065
|  |  |  | @ Cl=0.4, Cd= | 0.0073153
|  |  |  | @ Cl=0.6, Cd= | 0.008759
alpha (deg) | Cl | Cd | Cm | Cl/Cd
-14.5 | -0.906 | 0.07735 | 0.03 | -11.706
-14 | -0.84 | 0.09427 | 0.025 | -8.909
-13.5 | -0.833 | 0.08033 | 0.027 | -10.367
-13 | -0.852 | 0.04995 | 0.03 | -17.058
-12.5 | -0.832 | 0.04163 | 0.03 | -19.98
-12 | -0.798 | 0.04068 | 0.028 | -19.616
-11.5 | -0.788 | 0.0295 | 0.028 | -26.698
-11 | -0.757 | 0.02725 | 0.027 | -27.789
-10.5 | -1.119 | 0.02389 | 0.026 | -46.849
-10 | -1.18 | 0.0213 | 0.025 | -55.373
-9.5 | -1.186 | 0.01928 | 0.024 | -61.51
-9 | -1.169 | 0.01718 | 0.023 | -68.063
-8.5 | -1.136 | 0.01575 | 0.022 | -72.144
-8 | -1.093 | 0.01466 | 0.021 | -74.52
-7.5 | -1.052 | 0.01331 | 0.02 | -79.064
-7 | -0.992 | 0.01248 | 0.019 | -79.513
-6.5 | -0.929 | 0.01177 | 0.017 | -78.967
-6 | -0.863 | 0.01123 | 0.016 | -76.824
-5.5 | -0.794 | 0.01034 | 0.015 | -76.815
-5 | -0.724 | 0.00975 | 0.013 | -74.268
-4.5 | -0.654 | 0.00877 | 0.012 | -74.492
-4 | -0.582 | 0.00859 | 0.011 | -67.748
-3.5 | -0.51 | 0.00806 | 0.009 | -63.299
-3 | -0.438 | 0.00792 | 0.008 | -55.278
-2.5 | -0.365 | 0.00718 | 0.007 | -50.836
-2 | -0.293 | 0.00695 | 0.005 | -42.199
-1.5 | -0.22 | 0.00693 | 0.004 | -31.738
-1 | -0.147 | 0.00704 | 0.003 | -20.827
-0.5 | -0.073 | 0.00705 | 0.001 | -10.392
0 | 0 | 0.00692 | 0 | 0
0.5 | 0.074 | 0.00701 | -0.001 | 10.535
1 | 0.148 | 0.007 | -0.003 | 21.118
1.5 | 0.222 | 0.00709 | -0.004 | 31.272
2 | 0.295 | 0.0069 | -0.005 | 42.8
2.5 | 0.368 | 0.00714 | -0.007 | 51.573
3 | 0.441 | 0.00754 | -0.008 | 58.548
3.5 | 0.514 | 0.00794 | -0.009 | 64.74
4 | 0.587 | 0.00875 | -0.011 | 67.062
4.5 | 0.659 | 0.0088 | -0.012 | 74.899
5 | 0.731 | 0.00962 | -0.013 | 75.952
5.5 | 0.802 | 0.01066 | -0.015 | 75.239
6 | 0.871 | 0.01094 | -0.016 | 79.591
6.5 | 0.938 | 0.01152 | -0.017 | 81.454
7 | 1.002 | 0.01219 | -0.019 | 82.23
7.5 | 1.049 | 0.01321 | -0.02 | 79.371
8 | 1.093 | 0.01466 | -0.021 | 74.534
8.5 | 1.136 | 0.01573 | -0.022 | 72.209
9 | 1.169 | 0.01718 | -0.023 | 68.063
9.5 | 1.186 | 0.01928 | -0.024 | 61.51
10 | 1.18 | 0.0213 | -0.025 | 55.373
10.5 | 1.119 | 0.0239 | -0.026 | 46.841
11 | 0.758 | 0.02703 | -0.027 | 28.039
11.5 | 0.788 | 0.0295 | -0.028 | 26.696
12 | 0.797 | 0.04154 | -0.028 | 19.182
12.5 | 0.832 | 0.04163 | -0.029 | 19.98
13 | 0.852 | 0.04953 | -0.03 | 17.198
13.5 | 0.846 | 0.07287 | -0.028 | 11.607
14 | 0.84 | 0.09424 | -0.025 | 8.912
14.5 | 0.904 | 0.07807 | -0.03 | 11.585

## 112. Re 10M Mach 0.50 (2)
BIGFOIL.COM POLAR EXPORT
GA 35A020
GA 35A020 |  |  |  | Cl Max: | 1.3337 | at alpha= | 13.5 | deg
XFOIL ncrit=9 |  |  |  | L/D Max: | 92.8214 | at alpha= | 6.5 | deg
Re: | 10000000 |  |  | Cd Min: | 0.13997 | at alpha= | 18.5 | deg
Mach: | 0.5 |  |  | Cl=0 at alpha= | 0 | deg
|  |  |  | @ Cl=0.1, Cd= | 0.004743
|  |  |  | @ Cl=0.4, Cd= | 0.0052169
|  |  |  | @ Cl=0.6, Cd= | 0.0065868
alpha (deg) | Cl | Cd | Cm | Cl/Cd
-16 | -1.2163 | 0.08394 | -0.056 | -14.4901
-15.5 | -1.2486 | 0.07399 | -0.0585 | -16.8753
-15 | -1.2798 | 0.06516 | -0.0592 | -19.6409
-14.5 | -1.3058 | 0.05677 | -0.0594 | -23.0016
-14 | -1.324 | 0.04919 | -0.0586 | -26.916
-13.5 | -1.3312 | 0.0427 | -0.0569 | -31.1756
-13 | -1.3251 | 0.0374 | -0.0544 | -35.4305
-12.5 | -1.3078 | 0.03303 | -0.0516 | -39.5943
-12 | -1.2841 | 0.02923 | -0.0486 | -43.9309
-11.5 | -1.2545 | 0.02601 | -0.0455 | -48.2314
-11 | -1.2225 | 0.02303 | -0.0425 | -53.0829
-10.5 | -1.1856 | 0.02046 | -0.0395 | -57.9472
-10 | -1.1466 | 0.01806 | -0.0366 | -63.4884
-9.5 | -1.1046 | 0.01595 | -0.0337 | -69.2539
-9 | -1.0595 | 0.01414 | -0.0309 | -74.9293
-8.5 | -1.0124 | 0.01265 | -0.028 | -80.0316
-8 | -0.966 | 0.01135 | -0.0246 | -85.1101
-7.5 | -0.9183 | 0.0103 | -0.021 | -89.1553
-7 | -0.8682 | 0.00947 | -0.0175 | -91.679
-6.5 | -0.8153 | 0.00879 | -0.0142 | -92.7531
-6 | -0.7652 | 0.00832 | -0.0102 | -91.9712
-5.5 | -0.7091 | 0.00776 | -0.0075 | -91.3789
-5 | -0.6514 | 0.00723 | -0.0052 | -90.0968
-4.5 | -0.5974 | 0.00656 | -0.0025 | -91.0671
-4 | -0.5381 | 0.00605 | -0.0007 | -88.9421
-3.5 | -0.4784 | 0.00558 | 0.001 | -85.7348
-3 | -0.4139 | 0.00525 | 0.0017 | -78.8381
-2.5 | -0.3465 | 0.00509 | 0.0019 | -68.0747
-2 | -0.2793 | 0.00489 | 0.002 | -57.1166
-1.5 | -0.2097 | 0.00483 | 0.0016 | -43.4161
-1 | -0.1397 | 0.00476 | 0.0011 | -29.3487
-0.5 | -0.0695 | 0.00473 | 0.0005 | -14.6934
0 | 0 | 0.00469 | 0 | 0
0.5 | 0.0696 | 0.00473 | -0.0005 | 14.7146
1 | 0.1397 | 0.00476 | -0.0011 | 29.3487
1.5 | 0.2097 | 0.00482 | -0.0016 | 43.5062
2 | 0.2794 | 0.00489 | -0.002 | 57.137
2.5 | 0.3466 | 0.00509 | -0.0019 | 68.0943
3 | 0.4139 | 0.00525 | -0.0017 | 78.8381
3.5 | 0.4786 | 0.00557 | -0.001 | 85.9246
4 | 0.5381 | 0.00605 | 0.0007 | 88.9421
4.5 | 0.5975 | 0.00656 | 0.0024 | 91.0823
5.5 | 0.7095 | 0.00776 | 0.0074 | 91.4304
6 | 0.7656 | 0.00832 | 0.0101 | 92.0192
6.5 | 0.8159 | 0.00879 | 0.0141 | 92.8214
7 | 0.8685 | 0.00948 | 0.0174 | 91.6139
7.5 | 0.9193 | 0.01029 | 0.0208 | 89.3392
8 | 0.9668 | 0.01135 | 0.0244 | 85.1806
8.5 | 1.0135 | 0.01264 | 0.0278 | 80.182
9 | 1.0607 | 0.01414 | 0.0307 | 75.0141
9.5 | 1.106 | 0.01594 | 0.0335 | 69.3852
10 | 1.1481 | 0.01805 | 0.0363 | 63.6066
10.5 | 1.1875 | 0.02045 | 0.0392 | 58.0685
11 | 1.2246 | 0.02302 | 0.0422 | 53.1972
11.5 | 1.2569 | 0.026 | 0.0452 | 48.3423
12 | 1.2867 | 0.02921 | 0.0483 | 44.05
12.5 | 1.3103 | 0.03302 | 0.0512 | 39.682
13 | 1.3277 | 0.0374 | 0.054 | 35.5
13.5 | 1.3337 | 0.04273 | 0.0565 | 31.2123
14 | 1.3262 | 0.04925 | 0.0582 | 26.9279
14.5 | 1.3078 | 0.05687 | 0.059 | 22.9963
15 | 1.2818 | 0.06528 | 0.0587 | 19.6354
15.5 | 1.2504 | 0.07414 | 0.058 | 16.8654
16 | 1.2184 | 0.0841 | 0.0554 | 14.4875
17 | 1.1539 | 0.10536 | 0.0474 | 10.952
17.5 | 1.1236 | 0.11656 | 0.042 | 9.6397
18 | 1.0934 | 0.12814 | 0.0357 | 8.5329
18.5 | 1.0663 | 0.13997 | 0.0287 | 7.6181

## 113. Re 12M Mach 0.00 (1)
BIGFOIL.COM POLAR EXPORT
GA 35A020
GA 35A020 |  |  |  | Cl Max: | 1.537 | at alpha= | 17 | deg
JavaFoil+Calcfoil stall+Eppler ext transition |  |  |  | L/D Max: | 97.377 | at alpha= | 8.5 | deg
Re: | 12000000 |  |  | Cd Min: | 0.00648 | at alpha= | 1.5 | deg
Mach: | 0 |  |  | Cl=0 at alpha= | 0 | deg
|  |  |  | @ Cl=0.1, Cd= | 0.0065506
|  |  |  | @ Cl=0.4, Cd= | 0.0070359
|  |  |  | @ Cl=0.6, Cd= | 0.0079619
alpha (deg) | Cl | Cd | Cm | Cl/Cd
-20 | -1.485 | 0.046 | 0.04 | -32.292
-19.5 | -1.501 | 0.04267 | 0.039 | -35.165
-19 | -1.513 | 0.03978 | 0.038 | -38.04
-18.5 | -1.524 | 0.03686 | 0.038 | -41.337
-18 | -1.532 | 0.03399 | 0.037 | -45.069
-17.5 | -1.536 | 0.03171 | 0.036 | -48.443
-17 | -1.537 | 0.02958 | 0.035 | -51.964
-16.5 | -1.535 | 0.02749 | 0.035 | -55.844
-16 | -1.53 | 0.02563 | 0.034 | -59.698
-15.5 | -1.522 | 0.02377 | 0.033 | -64.012
-15 | -1.51 | 0.02226 | 0.032 | -67.836
-14.5 | -1.495 | 0.02084 | 0.031 | -71.72
-14 | -1.475 | 0.01966 | 0.031 | -75.031
-13.5 | -1.453 | 0.0185 | 0.03 | -78.518
-13 | -1.427 | 0.01734 | 0.029 | -82.28
-12.5 | -1.397 | 0.01645 | 0.028 | -84.892
-12 | -1.363 | 0.01539 | 0.027 | -88.59
-11.5 | -1.329 | 0.01477 | 0.026 | -90.004
-11 | -1.297 | 0.01393 | 0.025 | -93.138
-10.5 | -1.251 | 0.01346 | 0.024 | -92.951
-10 | -1.203 | 0.01265 | 0.023 | -95.033
-9.5 | -1.152 | 0.01216 | 0.022 | -94.722
-9 | -1.099 | 0.01174 | 0.021 | -93.6
-8.5 | -1.044 | 0.01092 | 0.02 | -95.658
-8 | -0.989 | 0.0107 | 0.018 | -92.385
-7.5 | -0.931 | 0.0103 | 0.017 | -90.449
-7 | -0.873 | 0.00986 | 0.016 | -88.558
-6.5 | -0.814 | 0.00929 | 0.015 | -87.554
-6 | -0.753 | 0.00927 | 0.014 | -81.281
-5.5 | -0.692 | 0.00853 | 0.013 | -81.138
-5 | -0.63 | 0.00817 | 0.012 | -77.178
-4.5 | -0.568 | 0.00788 | 0.01 | -72.076
-4 | -0.506 | 0.00771 | 0.009 | -65.558
-3.5 | -0.443 | 0.0072 | 0.008 | -61.534
-3 | -0.38 | 0.00703 | 0.007 | -54.078
-2.5 | -0.317 | 0.00688 | 0.006 | -46.043
-2 | -0.254 | 0.00664 | 0.005 | -38.255
-1.5 | -0.191 | 0.00651 | 0.004 | -29.277
-1 | -0.127 | 0.00662 | 0.002 | -19.195
-0.5 | -0.064 | 0.00653 | 0.001 | -9.732
0 | 0 | 0.00652 | 0 | 0
0.5 | 0.064 | 0.0065 | -0.001 | 9.845
1 | 0.128 | 0.00659 | -0.002 | 19.422
1.5 | 0.192 | 0.00648 | -0.004 | 29.631
2 | 0.256 | 0.00661 | -0.005 | 38.717
2.5 | 0.319 | 0.00685 | -0.006 | 46.61
3 | 0.383 | 0.00699 | -0.007 | 54.763
3.5 | 0.446 | 0.00716 | -0.008 | 62.336
4 | 0.509 | 0.00767 | -0.009 | 66.441
4.5 | 0.573 | 0.00784 | -0.01 | 73.055
5 | 0.635 | 0.00812 | -0.012 | 78.263
5.5 | 0.698 | 0.00848 | -0.013 | 82.315
6 | 0.76 | 0.00921 | -0.014 | 82.495
6.5 | 0.821 | 0.00923 | -0.015 | 88.928
7 | 0.88 | 0.00979 | -0.016 | 89.963
7.5 | 0.939 | 0.01022 | -0.017 | 91.931
8 | 0.997 | 0.01061 | -0.018 | 93.953
8.5 | 1.054 | 0.01082 | -0.02 | 97.377
9 | 1.109 | 0.01163 | -0.021 | 95.312
9.5 | 1.162 | 0.01205 | -0.022 | 96.495
10 | 1.214 | 0.01253 | -0.023 | 96.895
10.5 | 1.264 | 0.01333 | -0.024 | 94.813
11 | 1.31 | 0.01378 | -0.025 | 95.095
11.5 | 1.329 | 0.01477 | -0.026 | 90.004
12 | 1.363 | 0.01539 | -0.027 | 88.59
12.5 | 1.397 | 0.01645 | -0.028 | 84.892
13 | 1.427 | 0.01734 | -0.029 | 82.28
13.5 | 1.453 | 0.0185 | -0.029 | 78.518
14 | 1.475 | 0.01966 | -0.03 | 75.031
14.5 | 1.495 | 0.02084 | -0.031 | 71.72
15 | 1.51 | 0.02226 | -0.032 | 67.836
15.5 | 1.522 | 0.02377 | -0.033 | 64.012
16 | 1.53 | 0.02563 | -0.034 | 59.698
16.5 | 1.535 | 0.02749 | -0.034 | 55.844
17 | 1.537 | 0.02958 | -0.035 | 51.964
17.5 | 1.536 | 0.03171 | -0.036 | 48.443
18 | 1.532 | 0.03399 | -0.037 | 45.069
18.5 | 1.524 | 0.03686 | -0.037 | 41.337
19 | 1.513 | 0.03978 | -0.038 | 38.04
19.5 | 1.501 | 0.04267 | -0.039 | 35.165
20 | 1.485 | 0.046 | -0.04 | 32.292

## 114. Re 12M Mach 0.00 (2)
BIGFOIL.COM POLAR EXPORT
GA 35A020
GA 35A020 |  |  |  | Cl Max: | 1.6736 | at alpha= | 20 | deg
XFOIL ncrit=9 |  |  |  | L/D Max: | 108.742 | at alpha= | 10.5 | deg
Re: | 12000000 |  |  | Cd Min: | 0.04497 | at alpha= | -20 | deg
Mach: | 0 |  |  | Cl=0 at alpha= | 0 | deg
|  |  |  | @ Cl=0.1, Cd= | 0.0044514
|  |  |  | @ Cl=0.4, Cd= | 0.0052426
|  |  |  | @ Cl=0.6, Cd= | 0.0066277
alpha (deg) | Cl | Cd | Cm | Cl/Cd
-20 | -1.6692 | 0.04497 | -0.0259 | -37.1181
-19.5 | -1.6582 | 0.04112 | -0.0255 | -40.3259
-19 | -1.6441 | 0.03759 | -0.0251 | -43.7377
-18.5 | -1.6281 | 0.03436 | -0.0245 | -47.3836
-18 | -1.6095 | 0.03138 | -0.0238 | -51.2906
-17.5 | -1.5892 | 0.02866 | -0.0229 | -55.4501
-17 | -1.5669 | 0.02618 | -0.022 | -59.851
-16.5 | -1.5441 | 0.02383 | -0.0207 | -64.7965
-16 | -1.5194 | 0.02168 | -0.0195 | -70.083
-15.5 | -1.4918 | 0.01976 | -0.0182 | -75.496
-14.5 | -1.4301 | 0.01701 | -0.0152 | -84.0741
-14 | -1.3973 | 0.0157 | -0.0138 | -89
-13.5 | -1.3625 | 0.01457 | -0.0122 | -93.5141
-13 | -1.3254 | 0.01362 | -0.0107 | -97.3128
-12.5 | -1.2882 | 0.01275 | -0.0089 | -101.0353
-12 | -1.249 | 0.01202 | -0.0072 | -103.9101
-11.5 | -1.2081 | 0.01139 | -0.0055 | -106.0667
-11 | -1.1663 | 0.01081 | -0.0038 | -107.8908
-10.5 | -1.1224 | 0.01033 | -0.0023 | -108.6544
-10 | -1.0779 | 0.00995 | -0.0007 | -108.3317
-9.5 | -1.0292 | 0.00954 | 0.0001 | -107.8826
-9 | -0.9793 | 0.00914 | 0.0007 | -107.1444
-8.5 | -0.9292 | 0.00874 | 0.0012 | -106.3158
-8 | -0.8779 | 0.00835 | 0.0016 | -105.1377
-7.5 | -0.8255 | 0.00802 | 0.0019 | -102.9302
-7 | -0.772 | 0.00772 | 0.0019 | -100
-6.5 | -0.7188 | 0.0074 | 0.002 | -97.1351
-6 | -0.6659 | 0.00704 | 0.0022 | -94.5881
-5.5 | -0.6124 | 0.0067 | 0.0023 | -91.403
-5 | -0.5585 | 0.00639 | 0.0024 | -87.4022
-4.5 | -0.5052 | 0.00602 | 0.0025 | -83.9203
-4 | -0.4534 | 0.00559 | 0.003 | -81.1091
-3.5 | -0.3995 | 0.00524 | 0.0031 | -76.2405
-3 | -0.3447 | 0.00498 | 0.003 | -69.2169
-2.5 | -0.2884 | 0.00477 | 0.0027 | -60.4612
-2 | -0.2312 | 0.00466 | 0.0022 | -49.6137
-1.5 | -0.1742 | 0.0045 | 0.0018 | -38.7111
-1 | -0.1165 | 0.00446 | 0.0013 | -26.1211
-0.5 | -0.0584 | 0.00443 | 0.0007 | -13.1828
0 | 0 | 0.00439 | 0 | 0
0.5 | 0.0584 | 0.00443 | -0.0007 | 13.1828
1 | 0.1166 | 0.00446 | -0.0013 | 26.1435
1.5 | 0.1743 | 0.0045 | -0.0018 | 38.7333
2 | 0.2311 | 0.00467 | -0.0022 | 49.4861
2.5 | 0.2884 | 0.00478 | -0.0027 | 60.3347
3 | 0.3448 | 0.00498 | -0.003 | 69.2369
3.5 | 0.3996 | 0.00524 | -0.0031 | 76.2595
4 | 0.4535 | 0.00559 | -0.003 | 81.127
4.5 | 0.5052 | 0.00602 | -0.0025 | 83.9203
5 | 0.5586 | 0.00639 | -0.0024 | 87.4178
5.5 | 0.6126 | 0.0067 | -0.0024 | 91.4328
6 | 0.6661 | 0.00704 | -0.0023 | 94.6165
6.5 | 0.719 | 0.0074 | -0.0021 | 97.1622
7 | 0.7722 | 0.00772 | -0.002 | 100.0259
7.5 | 0.8258 | 0.00803 | -0.0019 | 102.8394
8 | 0.8781 | 0.00836 | -0.0017 | 105.0359
8.5 | 0.9295 | 0.00875 | -0.0013 | 106.2286
9 | 0.9797 | 0.00915 | -0.0007 | 107.071
9.5 | 1.0297 | 0.00954 | -0.0002 | 107.935
10 | 1.0785 | 0.00995 | 0.0006 | 108.392
10.5 | 1.1233 | 0.01033 | 0.0021 | 108.7415
11 | 1.1672 | 0.01081 | 0.0036 | 107.9741
11.5 | 1.2092 | 0.01138 | 0.0053 | 106.2566
12 | 1.2502 | 0.01202 | 0.007 | 104.01
12.5 | 1.2896 | 0.01275 | 0.0087 | 101.1451
13 | 1.3269 | 0.01362 | 0.0104 | 97.4229
13.5 | 1.3643 | 0.01456 | 0.0119 | 93.7019
14 | 1.3991 | 0.01569 | 0.0134 | 89.1714
14.5 | 1.432 | 0.017 | 0.0149 | 84.2353
15 | 1.4659 | 0.01828 | 0.016 | 80.1915
15.5 | 1.4943 | 0.01971 | 0.0178 | 75.8143
16 | 1.5221 | 0.02163 | 0.019 | 70.3699
16.5 | 1.5469 | 0.02379 | 0.0203 | 65.0231
17 | 1.57 | 0.02612 | 0.0215 | 60.1072
17.5 | 1.5928 | 0.02856 | 0.0224 | 55.7703
18 | 1.6134 | 0.03127 | 0.0232 | 51.5958
18.5 | 1.6321 | 0.03424 | 0.0239 | 47.6665
19 | 1.6483 | 0.03747 | 0.0245 | 43.9899
19.5 | 1.6625 | 0.041 | 0.0249 | 40.5488
20 | 1.6736 | 0.04485 | 0.0252 | 37.3155

## 115. Re 12M Mach 0.10 (1)
BIGFOIL.COM POLAR EXPORT
GA 35A020
GA 35A020 |  |  |  | Cl Max: | 1.518 | at alpha= | 16.5 | deg
JavaFoil+Calcfoil stall+Eppler ext transition |  |  |  | L/D Max: | 97.108 | at alpha= | 8.5 | deg
Re: | 12000000 |  |  | Cd Min: | 0.00647 | at alpha= | 0 | deg
Mach: | 0.1 |  |  | Cl=0 at alpha= | 0 | deg
|  |  |  | @ Cl=0.1, Cd= | 0.00653
|  |  |  | @ Cl=0.4, Cd= | 0.0071
|  |  |  | @ Cl=0.6, Cd= | 0.0079994
alpha (deg) | Cl | Cd | Cm | Cl/Cd
-20 | -1.442 | 0.04814 | 0.04 | -29.95
-19.5 | -1.461 | 0.04457 | 0.039 | -32.791
-19 | -1.478 | 0.04143 | 0.038 | -35.668
-18.5 | -1.492 | 0.03855 | 0.038 | -38.698
-18 | -1.505 | 0.0352 | 0.037 | -42.744
-17.5 | -1.513 | 0.03278 | 0.036 | -46.145
-17 | -1.517 | 0.03051 | 0.036 | -49.716
-16.5 | -1.518 | 0.0283 | 0.035 | -53.655
-16 | -1.516 | 0.0264 | 0.034 | -57.438
-15.5 | -1.51 | 0.02441 | 0.033 | -61.865
-15 | -1.502 | 0.02271 | 0.032 | -66.128
-14.5 | -1.487 | 0.02133 | 0.032 | -69.727
-14 | -1.47 | 0.02008 | 0.031 | -73.21
-13.5 | -1.45 | 0.01888 | 0.03 | -76.79
-13 | -1.425 | 0.01764 | 0.029 | -80.806
-12.5 | -1.397 | 0.01674 | 0.028 | -83.448
-12 | -1.364 | 0.01563 | 0.027 | -87.307
-11.5 | -1.329 | 0.01504 | 0.026 | -88.339
-11 | -1.301 | 0.01408 | 0.025 | -92.384
-10.5 | -1.255 | 0.01358 | 0.024 | -92.467
-10 | -1.207 | 0.01278 | 0.023 | -94.458
-9.5 | -1.156 | 0.01228 | 0.022 | -94.152
-9 | -1.103 | 0.01178 | 0.021 | -93.635
-8.5 | -1.049 | 0.01099 | 0.02 | -95.399
-8 | -0.993 | 0.01084 | 0.019 | -91.606
-7.5 | -0.936 | 0.01034 | 0.017 | -90.516
-7 | -0.877 | 0.00994 | 0.016 | -88.197
-6.5 | -0.818 | 0.00932 | 0.015 | -87.691
-6 | -0.757 | 0.00931 | 0.014 | -81.306
-5.5 | -0.695 | 0.00887 | 0.013 | -78.389
-5 | -0.633 | 0.00822 | 0.012 | -77.065
-4.5 | -0.571 | 0.00794 | 0.011 | -71.945
-4 | -0.508 | 0.00777 | 0.009 | -65.347
-3.5 | -0.445 | 0.0073 | 0.008 | -60.969
-3 | -0.382 | 0.00709 | 0.007 | -53.851
-2.5 | -0.318 | 0.00685 | 0.006 | -46.467
-2 | -0.255 | 0.00657 | 0.005 | -38.861
-1.5 | -0.192 | 0.0065 | 0.004 | -29.445
-1 | -0.128 | 0.00656 | 0.002 | -19.469
-0.5 | -0.064 | 0.00656 | 0.001 | -9.736
0 | 0 | 0.00647 | 0 | 0
0.5 | 0.064 | 0.00653 | -0.001 | 9.85
1 | 0.129 | 0.00653 | -0.002 | 19.7
1.5 | 0.193 | 0.00647 | -0.004 | 29.804
2 | 0.257 | 0.00654 | -0.005 | 39.332
2.5 | 0.321 | 0.00682 | -0.006 | 47.046
3 | 0.385 | 0.00705 | -0.007 | 54.536
3.5 | 0.448 | 0.00726 | -0.008 | 61.764
4 | 0.512 | 0.00773 | -0.009 | 66.231
4.5 | 0.575 | 0.00789 | -0.011 | 72.934
5 | 0.639 | 0.00817 | -0.012 | 78.161
5.5 | 0.701 | 0.00882 | -0.013 | 79.54
6 | 0.763 | 0.00925 | -0.014 | 82.534
6.5 | 0.824 | 0.00926 | -0.015 | 89.066
7 | 0.885 | 0.00987 | -0.016 | 89.611
7.5 | 0.944 | 0.01026 | -0.017 | 92.017
8 | 1.002 | 0.01075 | -0.019 | 93.172
8.5 | 1.058 | 0.0109 | -0.02 | 97.108
9 | 1.113 | 0.01168 | -0.021 | 95.344
9.5 | 1.167 | 0.01216 | -0.022 | 95.929
10 | 1.218 | 0.01265 | -0.023 | 96.3
10.5 | 1.268 | 0.01344 | -0.024 | 94.334
11 | 1.314 | 0.01393 | -0.025 | 94.314
11.5 | 1.329 | 0.01504 | -0.026 | 88.339
12 | 1.364 | 0.01563 | -0.027 | 87.307
12.5 | 1.397 | 0.01674 | -0.028 | 83.448
13 | 1.425 | 0.01764 | -0.029 | 80.806
13.5 | 1.45 | 0.01888 | -0.03 | 76.79
14 | 1.47 | 0.02008 | -0.03 | 73.21
14.5 | 1.487 | 0.02133 | -0.031 | 69.727
15 | 1.502 | 0.02271 | -0.032 | 66.128
15.5 | 1.51 | 0.02441 | -0.033 | 61.865
16 | 1.516 | 0.0264 | -0.034 | 57.438
16.5 | 1.518 | 0.0283 | -0.035 | 53.655
17 | 1.517 | 0.03051 | -0.035 | 49.716
17.5 | 1.513 | 0.03278 | -0.036 | 46.145
18 | 1.505 | 0.0352 | -0.037 | 42.744
18.5 | 1.492 | 0.03855 | -0.038 | 38.698
19 | 1.478 | 0.04143 | -0.038 | 35.668
19.5 | 1.461 | 0.04457 | -0.039 | 32.791
20 | 1.442 | 0.04814 | -0.04 | 29.95

## 116. Re 12M Mach 0.10 (2)
BIGFOIL.COM POLAR EXPORT
GA 35A020
GA 35A020 |  |  |  | Cl Max: | 1.6648 | at alpha= | 20 | deg
XFOIL ncrit=9 |  |  |  | L/D Max: | 107.928 | at alpha= | 10 | deg
Re: | 12000000 |  |  | Cd Min: | 0.04781 | at alpha= | -20 | deg
Mach: | 0.1 |  |  | Cl=0 at alpha= | 0 | deg
|  |  |  | @ Cl=0.1, Cd= | 0.0044582
|  |  |  | @ Cl=0.4, Cd= | 0.0052406
|  |  |  | @ Cl=0.6, Cd= | 0.0066349
alpha (deg) | Cl | Cd | Cm | Cl/Cd
-20 | -1.6603 | 0.04781 | -0.0279 | -34.727
-19.5 | -1.6516 | 0.0436 | -0.0276 | -37.8807
-19 | -1.64 | 0.03972 | -0.0272 | -41.289
-18.5 | -1.6261 | 0.03614 | -0.0266 | -44.9945
-18 | -1.6087 | 0.03298 | -0.0258 | -48.778
-17.5 | -1.5882 | 0.03015 | -0.025 | -52.6766
-17 | -1.566 | 0.02758 | -0.024 | -56.7803
-16.5 | -1.5426 | 0.02513 | -0.0229 | -61.3848
-16 | -1.5193 | 0.0228 | -0.0215 | -66.636
-15.5 | -1.4935 | 0.02065 | -0.0202 | -72.3245
-15 | -1.466 | 0.01909 | -0.0183 | -76.7941
-14.5 | -1.4328 | 0.01767 | -0.017 | -81.0866
-14 | -1.3998 | 0.01629 | -0.0156 | -85.93
-13.5 | -1.3656 | 0.01502 | -0.014 | -90.9188
-13 | -1.3282 | 0.01402 | -0.0125 | -94.7361
-12.5 | -1.2918 | 0.01305 | -0.0106 | -98.9885
-12 | -1.2523 | 0.01227 | -0.0088 | -102.0619
-11.5 | -1.2121 | 0.01156 | -0.007 | -104.8529
-11 | -1.1701 | 0.01096 | -0.0052 | -106.7609
-10.5 | -1.1256 | 0.01045 | -0.0037 | -107.7129
-10 | -1.0829 | 0.01004 | -0.0017 | -107.8586
-9.5 | -1.0344 | 0.00962 | -0.0007 | -107.526
-9 | -0.9843 | 0.00922 | -0.0001 | -106.757
-8.5 | -0.9341 | 0.00881 | 0.0006 | -106.0272
-8 | -0.8825 | 0.00841 | 0.0011 | -104.9346
-7.5 | -0.8302 | 0.00807 | 0.0014 | -102.8748
-7 | -0.7762 | 0.00776 | 0.0015 | -100.0258
-6.5 | -0.7229 | 0.00743 | 0.0017 | -97.2948
-6 | -0.6697 | 0.00707 | 0.002 | -94.7242
-5.5 | -0.6159 | 0.00673 | 0.0021 | -91.5156
-5 | -0.5618 | 0.00641 | 0.0022 | -87.6443
-4.5 | -0.5083 | 0.00603 | 0.0024 | -84.2952
-4 | -0.4561 | 0.0056 | 0.0029 | -81.4464
-3.5 | -0.402 | 0.00524 | 0.003 | -76.7176
-3 | -0.3469 | 0.00499 | 0.003 | -69.519
-2.5 | -0.2903 | 0.00478 | 0.0027 | -60.7322
-2 | -0.2327 | 0.00467 | 0.0022 | -49.8287
-1.5 | -0.1754 | 0.0045 | 0.0018 | -38.9778
-1 | -0.1173 | 0.00447 | 0.0013 | -26.2416
-0.5 | -0.0588 | 0.00443 | 0.0007 | -13.2731
0 | 0 | 0.0044 | 0 | 0
0.5 | 0.0588 | 0.00443 | -0.0007 | 13.2731
1 | 0.1173 | 0.00447 | -0.0013 | 26.2416
1.5 | 0.1754 | 0.00451 | -0.0018 | 38.8914
2 | 0.2326 | 0.00467 | -0.0022 | 49.8073
2.5 | 0.2902 | 0.00478 | -0.0027 | 60.7113
3 | 0.3469 | 0.00499 | -0.003 | 69.519
3.5 | 0.402 | 0.00525 | -0.003 | 76.5714
4 | 0.4562 | 0.0056 | -0.0029 | 81.4643
4.5 | 0.5082 | 0.00604 | -0.0024 | 84.1391
5 | 0.5619 | 0.00641 | -0.0023 | 87.6599
5.5 | 0.6161 | 0.00673 | -0.0022 | 91.5453
6 | 0.6699 | 0.00707 | -0.002 | 94.7525
6.5 | 0.7231 | 0.00743 | -0.0018 | 97.3217
7 | 0.7765 | 0.00776 | -0.0016 | 100.0644
7.5 | 0.8305 | 0.00807 | -0.0015 | 102.912
8 | 0.8828 | 0.00842 | -0.0012 | 104.8456
8.5 | 0.9344 | 0.00881 | -0.0007 | 106.0613
9 | 0.9847 | 0.00922 | 0 | 106.8004
9.5 | 1.0349 | 0.00962 | 0.0006 | 107.578
10 | 1.0836 | 0.01004 | 0.0015 | 107.9283
10.5 | 1.1264 | 0.01045 | 0.0035 | 107.7895
11 | 1.1711 | 0.01096 | 0.005 | 106.8522
11.5 | 1.2132 | 0.01156 | 0.0068 | 104.9481
12 | 1.2536 | 0.01227 | 0.0086 | 102.1679
12.5 | 1.2932 | 0.01304 | 0.0103 | 99.1718
13 | 1.3297 | 0.01401 | 0.0122 | 94.9108
13.5 | 1.3673 | 0.01501 | 0.0137 | 91.0926
14 | 1.4017 | 0.01627 | 0.0153 | 86.1524
14.5 | 1.435 | 0.01764 | 0.0167 | 81.3492
15.5 | 1.4961 | 0.02061 | 0.0198 | 72.591
16 | 1.5223 | 0.02274 | 0.0211 | 66.9437
16.5 | 1.5456 | 0.02509 | 0.0224 | 61.6022
17 | 1.5692 | 0.02751 | 0.0235 | 57.0411
17.5 | 1.5916 | 0.03008 | 0.0245 | 52.9122
18 | 1.6123 | 0.0329 | 0.0253 | 49.0061
18.5 | 1.6302 | 0.03602 | 0.026 | 45.2582
19 | 1.6445 | 0.03956 | 0.0266 | 41.5698
19.5 | 1.6563 | 0.04346 | 0.027 | 38.1109
20 | 1.6648 | 0.04768 | 0.0273 | 34.9161

## 117. Re 12M Mach 0.25 (1)
BIGFOIL.COM POLAR EXPORT
GA 35A020
GA 35A020 |  |  |  | Cl Max: | 1.427 | at alpha= | 14.5 | deg
JavaFoil+Calcfoil stall+Eppler ext transition |  |  |  | L/D Max: | 95.148 | at alpha= | 8.5 | deg
Re: | 12000000 |  |  | Cd Min: | 0.00655 | at alpha= | 0.5 | deg
Mach: | 0.25 |  |  | Cl=0 at alpha= | 0 | deg
|  |  |  | @ Cl=0.1, Cd= | 0.0065861
|  |  |  | @ Cl=0.4, Cd= | 0.0071242
|  |  |  | @ Cl=0.6, Cd= | 0.0081151
alpha (deg) | Cl | Cd | Cm | Cl/Cd
-19.5 | -1.118 | 0.06279 | 0.039 | -17.798
-19 | -1.173 | 0.0562 | 0.038 | -20.869
-18.5 | -1.224 | 0.05022 | 0.038 | -24.38
-18 | -1.271 | 0.04508 | 0.037 | -28.185
-17.5 | -1.31 | 0.04093 | 0.037 | -32.014
-17 | -1.345 | 0.03738 | 0.036 | -35.976
-16.5 | -1.374 | 0.03406 | 0.035 | -40.332
-16 | -1.396 | 0.03138 | 0.035 | -44.488
-15.5 | -1.412 | 0.029 | 0.034 | -48.689
-15 | -1.422 | 0.02673 | 0.033 | -53.217
-14.5 | -1.427 | 0.02464 | 0.032 | -57.902
-14 | -1.425 | 0.02299 | 0.031 | -62.001
-13.5 | -1.418 | 0.0214 | 0.03 | -66.261
-13 | -1.405 | 0.0199 | 0.029 | -70.596
-12.5 | -1.387 | 0.01846 | 0.028 | -75.108
-12 | -1.363 | 0.01711 | 0.027 | -79.644
-11.5 | -1.334 | 0.01639 | 0.027 | -81.371
-11 | -1.3 | 0.01553 | 0.025 | -83.708
-10.5 | -1.263 | 0.01468 | 0.024 | -86.061
-10 | -1.228 | 0.01349 | 0.024 | -91.022
-9.5 | -1.179 | 0.01295 | 0.022 | -91.011
-9 | -1.127 | 0.01239 | 0.021 | -90.986
-8.5 | -1.073 | 0.01148 | 0.02 | -93.443
-8 | -1.017 | 0.01138 | 0.019 | -89.294
-7.5 | -0.959 | 0.01074 | 0.018 | -89.264
-7 | -0.899 | 0.01035 | 0.017 | -86.913
-6.5 | -0.839 | 0.00962 | 0.016 | -87.181
-6 | -0.777 | 0.00956 | 0.014 | -81.273
-5.5 | -0.714 | 0.00913 | 0.013 | -78.178
-5 | -0.65 | 0.00843 | 0.012 | -77.203
-4.5 | -0.586 | 0.00792 | 0.011 | -74.013
-4 | -0.522 | 0.00797 | 0.01 | -65.485
-3.5 | -0.457 | 0.00747 | 0.008 | -61.233
-3 | -0.392 | 0.00714 | 0.007 | -54.971
-2.5 | -0.327 | 0.00695 | 0.006 | -47.041
-2 | -0.262 | 0.00671 | 0.005 | -39.121
-1.5 | -0.197 | 0.00668 | 0.004 | -29.468
-1 | -0.131 | 0.00665 | 0.002 | -19.723
-0.5 | -0.066 | 0.00658 | 0.001 | -9.968
0 | 0 | 0.0066 | 0 | 0
0.5 | 0.066 | 0.00655 | -0.001 | 10.089
1 | 0.132 | 0.00662 | -0.002 | 19.966
1.5 | 0.198 | 0.00664 | -0.004 | 29.835
2 | 0.264 | 0.00667 | -0.005 | 39.611
2.5 | 0.329 | 0.00692 | -0.006 | 47.642
3 | 0.395 | 0.0071 | -0.007 | 55.691
3.5 | 0.461 | 0.00742 | -0.008 | 62.122
4 | 0.526 | 0.00792 | -0.01 | 66.395
4.5 | 0.591 | 0.00805 | -0.011 | 73.447
5 | 0.656 | 0.00852 | -0.012 | 76.993
5.5 | 0.72 | 0.00907 | -0.013 | 79.359
6 | 0.784 | 0.00935 | -0.014 | 83.79
6.5 | 0.846 | 0.00955 | -0.016 | 88.585
7 | 0.907 | 0.01027 | -0.017 | 88.338
7.5 | 0.967 | 0.01066 | -0.018 | 90.778
8 | 1.026 | 0.01129 | -0.019 | 90.846
8.5 | 1.083 | 0.01138 | -0.02 | 95.148
9 | 1.138 | 0.01228 | -0.021 | 92.672
9.5 | 1.19 | 0.01283 | -0.023 | 92.749
10 | 1.241 | 0.01336 | -0.024 | 92.838
10.5 | 1.263 | 0.01468 | -0.024 | 86.061
11 | 1.3 | 0.01553 | -0.025 | 83.708
11.5 | 1.334 | 0.01639 | -0.026 | 81.371
12 | 1.363 | 0.01711 | -0.027 | 79.644
12.5 | 1.387 | 0.01846 | -0.028 | 75.108
13 | 1.405 | 0.0199 | -0.029 | 70.596
13.5 | 1.418 | 0.0214 | -0.03 | 66.261
14 | 1.425 | 0.02299 | -0.031 | 62.001
14.5 | 1.427 | 0.02464 | -0.032 | 57.902
15 | 1.422 | 0.02673 | -0.033 | 53.217
15.5 | 1.412 | 0.029 | -0.034 | 48.689
16 | 1.396 | 0.03138 | -0.034 | 44.488
16.5 | 1.374 | 0.03406 | -0.035 | 40.332
17 | 1.345 | 0.03738 | -0.036 | 35.976
17.5 | 1.31 | 0.0412 | -0.036 | 31.801
18 | 1.27 | 0.0452 | -0.037 | 28.105
18.5 | 1.224 | 0.05022 | -0.038 | 24.38
19 | 1.173 | 0.0562 | -0.038 | 20.869
19.5 | 1.118 | 0.06279 | -0.039 | 17.798

## 118. Re 12M Mach 0.25 (2)
BIGFOIL.COM POLAR EXPORT
GA 35A020
GA 35A020 |  |  |  | Cl Max: | 1.6082 | at alpha= | 20 | deg
XFOIL ncrit=9 |  |  |  | L/D Max: | 104.705 | at alpha= | 9 | deg
Re: | 12000000 |  |  | Cd Min: | 0.06427 | at alpha= | -20 | deg
Mach: | 0.25 |  |  | Cl=0 at alpha= | 0 | deg
|  |  |  | @ Cl=0.1, Cd= | 0.0044794
|  |  |  | @ Cl=0.4, Cd= | 0.0052256
|  |  |  | @ Cl=0.6, Cd= | 0.0066495
alpha (deg) | Cl | Cd | Cm | Cl/Cd
-20 | -1.6038 | 0.06427 | -0.0369 | -24.9541
-19.5 | -1.6034 | 0.05855 | -0.0372 | -27.3851
-19 | -1.6003 | 0.05327 | -0.0371 | -30.0413
-18.5 | -1.5945 | 0.04827 | -0.0368 | -33.0329
-18 | -1.587 | 0.0436 | -0.0363 | -36.3991
-17.5 | -1.5731 | 0.03958 | -0.0355 | -39.7448
-17 | -1.5568 | 0.03591 | -0.0344 | -43.3528
-16.5 | -1.5377 | 0.03252 | -0.0333 | -47.2847
-16 | -1.5169 | 0.02939 | -0.032 | -51.6128
-15.5 | -1.4923 | 0.02665 | -0.0305 | -55.9962
-15 | -1.4699 | 0.02427 | -0.0283 | -60.5645
-14.5 | -1.4436 | 0.02196 | -0.0265 | -65.7377
-14 | -1.4132 | 0.01993 | -0.0248 | -70.9082
-13.5 | -1.3785 | 0.01821 | -0.0232 | -75.7002
-13 | -1.3443 | 0.01655 | -0.0214 | -81.2266
-12.5 | -1.3075 | 0.01514 | -0.0195 | -86.3606
-12 | -1.2701 | 0.0139 | -0.0174 | -91.3741
-11.5 | -1.2297 | 0.01289 | -0.0154 | -95.3995
-11 | -1.1888 | 0.012 | -0.0131 | -99.0667
-10.5 | -1.1462 | 0.01125 | -0.0109 | -101.8844
-10 | -1.1011 | 0.01063 | -0.0089 | -103.5842
-9.5 | -1.0542 | 0.01009 | -0.007 | -104.4797
-9 | -1.0098 | 0.00965 | -0.0044 | -104.6425
-8.5 | -0.9594 | 0.00919 | -0.0031 | -104.3961
-8 | -0.9079 | 0.00873 | -0.002 | -103.9977
-7.5 | -0.8543 | 0.00834 | -0.0012 | -102.4341
-7 | -0.7999 | 0.00798 | -0.0006 | -100.2381
-6.5 | -0.745 | 0.00761 | 0 | -97.8975
-6 | -0.6905 | 0.00723 | 0.0005 | -95.5048
-5.5 | -0.6352 | 0.00686 | 0.0009 | -92.5948
-5 | -0.5798 | 0.00652 | 0.0013 | -88.9264
-4.5 | -0.5249 | 0.00611 | 0.0018 | -85.9083
-4 | -0.4713 | 0.00567 | 0.0024 | -83.1217
-3.5 | -0.4156 | 0.0053 | 0.0027 | -78.4151
-3 | -0.3588 | 0.00503 | 0.0028 | -71.332
-2.5 | -0.3003 | 0.00482 | 0.0026 | -62.3029
-2 | -0.2412 | 0.00469 | 0.0022 | -51.4286
-1.5 | -0.1815 | 0.00453 | 0.0018 | -40.0662
-1 | -0.1213 | 0.00449 | 0.0013 | -27.0156
-0.5 | -0.0609 | 0.00446 | 0.0007 | -13.6547
0 | 0 | 0.00443 | 0 | 0
0.5 | 0.0609 | 0.00446 | -0.0007 | 13.6547
1 | 0.1213 | 0.00449 | -0.0013 | 27.0156
1.5 | 0.1815 | 0.00454 | -0.0018 | 39.978
2 | 0.2411 | 0.0047 | -0.0022 | 51.2979
2.5 | 0.3003 | 0.00482 | -0.0026 | 62.3029
3 | 0.359 | 0.00503 | -0.0028 | 71.3718
3.5 | 0.4156 | 0.0053 | -0.0027 | 78.4151
4 | 0.4714 | 0.00567 | -0.0024 | 83.1393
4.5 | 0.525 | 0.00611 | -0.0018 | 85.9247
5 | 0.5799 | 0.00653 | -0.0013 | 88.8055
5.5 | 0.6354 | 0.00686 | -0.001 | 92.6239
6 | 0.6908 | 0.00723 | -0.0006 | 95.5463
6.5 | 0.7452 | 0.00762 | 0 | 97.7953
7 | 0.8002 | 0.00798 | 0.0005 | 100.2757
7.5 | 0.8546 | 0.00835 | 0.0011 | 102.3473
8 | 0.9083 | 0.00873 | 0.0019 | 104.0435
8.5 | 0.9599 | 0.0092 | 0.003 | 104.337
9 | 1.0104 | 0.00965 | 0.0043 | 104.7047
9.5 | 1.055 | 0.0101 | 0.0068 | 104.4554
10 | 1.1019 | 0.01063 | 0.0087 | 103.6595
10.5 | 1.1473 | 0.01125 | 0.0107 | 101.9822
11 | 1.1901 | 0.01199 | 0.0129 | 99.2577
11.5 | 1.231 | 0.01288 | 0.0151 | 95.5745
12 | 1.2716 | 0.01389 | 0.0172 | 91.5479
12.5 | 1.3092 | 0.01513 | 0.0192 | 86.5301
13 | 1.3462 | 0.01653 | 0.0211 | 81.4398
13.5 | 1.3806 | 0.01819 | 0.0229 | 75.8988
14 | 1.4154 | 0.01991 | 0.0245 | 71.0899
14.5 | 1.4459 | 0.02195 | 0.0261 | 65.8724
15 | 1.4727 | 0.02424 | 0.0278 | 60.755
15.5 | 1.4953 | 0.02661 | 0.0301 | 56.1932
16 | 1.5203 | 0.02932 | 0.0315 | 51.852
16.5 | 1.5412 | 0.03245 | 0.0328 | 47.4946
17 | 1.5604 | 0.03584 | 0.0339 | 43.5379
17.5 | 1.5769 | 0.03951 | 0.0349 | 39.9114
18 | 1.5907 | 0.04354 | 0.0357 | 36.5342
18.5 | 1.5993 | 0.04813 | 0.0363 | 33.2288
19 | 1.6046 | 0.05318 | 0.0366 | 30.173
19.5 | 1.6079 | 0.05845 | 0.0366 | 27.509
20 | 1.6082 | 0.06419 | 0.0364 | 25.0537

## 119. Re 12M Mach 0.50 (1)
BIGFOIL.COM POLAR EXPORT
GA 35A020
GA 35A020 |  |  |  | Cl Max: | 1.188 | at alpha= | 9.5 | deg
JavaFoil+Calcfoil stall+Eppler ext transition |  |  |  | L/D Max: | 83.831 | at alpha= | 7 | deg
Re: | 12000000 |  |  | Cd Min: | 0.00685 | at alpha= | -1.5 | deg
Mach: | 0.5 |  |  | Cl=0 at alpha= | 0 | deg
|  |  |  | @ Cl=0.1, Cd= | 0.0069395
|  |  |  | @ Cl=0.4, Cd= | 0.0076074
|  |  |  | @ Cl=0.6, Cd= | 0.0088403
alpha (deg) | Cl | Cd | Cm | Cl/Cd
-14.5 | -0.921 | 0.06787 | 0.031 | -13.577
-14 | -0.859 | 0.08122 | 0.027 | -10.578
-13.5 | -0.852 | 0.06889 | 0.029 | -12.364
-13 | -0.858 | 0.04626 | 0.03 | -18.538
-12.5 | -0.835 | 0.03983 | 0.03 | -20.958
-12 | -0.802 | 0.03902 | 0.029 | -20.545
-11.5 | -0.789 | 0.02851 | 0.028 | -27.679
-11 | -0.759 | 0.02622 | 0.027 | -28.935
-10.5 | -1.122 | 0.023 | 0.027 | -48.778
-10 | -1.182 | 0.02013 | 0.026 | -58.706
-9.5 | -1.188 | 0.01857 | 0.024 | -63.979
-9 | -1.17 | 0.0171 | 0.023 | -68.408
-8.5 | -1.138 | 0.01485 | 0.022 | -76.63
-8 | -1.095 | 0.01427 | 0.021 | -76.713
-7.5 | -1.052 | 0.01321 | 0.02 | -79.616
-7 | -0.992 | 0.01222 | 0.019 | -81.236
-6.5 | -0.929 | 0.01118 | 0.017 | -83.087
-6 | -0.863 | 0.01101 | 0.016 | -78.363
-5.5 | -0.794 | 0.01015 | 0.015 | -78.291
-5 | -0.724 | 0.00973 | 0.013 | -74.47
-4.5 | -0.653 | 0.00919 | 0.012 | -71.132
-4 | -0.582 | 0.00822 | 0.011 | -70.774
-3.5 | -0.51 | 0.00813 | 0.009 | -62.755
-3 | -0.438 | 0.008 | 0.008 | -54.722
-2.5 | -0.365 | 0.00739 | 0.007 | -49.396
-2 | -0.293 | 0.00708 | 0.005 | -41.389
-1.5 | -0.22 | 0.00685 | 0.004 | -32.1
-1 | -0.147 | 0.00696 | 0.003 | -21.048
-0.5 | -0.073 | 0.00699 | 0.001 | -10.487
0 | 0 | 0.00691 | 0 | 0
0.5 | 0.074 | 0.00695 | -0.001 | 10.631
1 | 0.148 | 0.00692 | -0.003 | 21.341
1.5 | 0.222 | 0.00701 | -0.004 | 31.623
2 | 0.295 | 0.00704 | -0.005 | 41.978
2.5 | 0.368 | 0.00734 | -0.007 | 50.109
3 | 0.441 | 0.00795 | -0.008 | 55.523
3.5 | 0.514 | 0.0083 | -0.009 | 61.983
4 | 0.587 | 0.00875 | -0.011 | 67.078
4.5 | 0.659 | 0.00925 | -0.012 | 71.268
5 | 0.731 | 0.0096 | -0.013 | 76.173
5.5 | 0.802 | 0.01046 | -0.015 | 76.616
6 | 0.871 | 0.01071 | -0.016 | 81.289
6.5 | 0.938 | 0.01124 | -0.017 | 83.505
7 | 1.002 | 0.01196 | -0.019 | 83.831
7.5 | 1.063 | 0.01312 | -0.02 | 81
8 | 1.095 | 0.01396 | -0.021 | 78.415
8.5 | 1.138 | 0.01532 | -0.022 | 74.305
9 | 1.17 | 0.0171 | -0.023 | 68.408
9.5 | 1.188 | 0.01857 | -0.024 | 63.979
10 | 1.182 | 0.02013 | -0.025 | 58.706
10.5 | 1.122 | 0.0231 | -0.026 | 48.553
11 | 0.759 | 0.02601 | -0.027 | 29.186
11.5 | 0.789 | 0.02852 | -0.028 | 27.673
12 | 0.802 | 0.03892 | -0.028 | 20.6
12.5 | 0.835 | 0.03983 | -0.029 | 20.958
13 | 0.858 | 0.04646 | -0.03 | 18.459
13.5 | 0.86 | 0.06436 | -0.029 | 13.363
14 | 0.858 | 0.08181 | -0.027 | 10.493
14.5 | 0.92 | 0.0686 | -0.031 | 13.416

## 120. Re 12M Mach 0.50 (2)
BIGFOIL.COM POLAR EXPORT
GA 35A020
GA 35A020 |  |  |  | Cl Max: | 1.3584 | at alpha= | 13.5 | deg
XFOIL ncrit=9 |  |  |  | L/D Max: | 95.6628 | at alpha= | 6.5 | deg
Re: | 12000000 |  |  | Cd Min: | 0.05527 | at alpha= | 14.5 | deg
Mach: | 0.5 |  |  | Cl=0 at alpha= | -99 | deg
|  |  |  | @ Cl=0.1, Cd= | 0.0046229
|  |  |  | @ Cl=0.4, Cd= | 0.0051908
|  |  |  | @ Cl=0.6, Cd= | 0.0066659
alpha (deg) | Cl | Cd | Cm | Cl/Cd
0 | 0 | 0.00462 | 0 | 0
0.5 | 0.0701 | 0.00461 | -0.0006 | 15.2061
1 | 0.1398 | 0.00464 | -0.0011 | 30.1293
1.5 | 0.2097 | 0.00472 | -0.0016 | 44.428
2 | 0.2789 | 0.00481 | -0.0019 | 57.9834
2.5 | 0.3456 | 0.00502 | -0.0017 | 68.8446
3 | 0.4125 | 0.00523 | -0.0015 | 78.8719
4 | 0.5366 | 0.00605 | 0.0009 | 88.6942
5 | 0.6519 | 0.00717 | 0.0051 | 90.9205
5.5 | 0.7112 | 0.00765 | 0.0072 | 92.9673
6 | 0.7701 | 0.00813 | 0.0094 | 94.7232
6.5 | 0.8227 | 0.0086 | 0.013 | 95.6628
7 | 0.8745 | 0.00923 | 0.0166 | 94.7454
7.5 | 0.9258 | 0.01003 | 0.0201 | 92.3031
8 | 0.9747 | 0.011 | 0.0236 | 88.6091
8.5 | 1.0229 | 0.01219 | 0.027 | 83.913
9 | 1.0718 | 0.01357 | 0.0299 | 78.9831
9.5 | 1.1189 | 0.01522 | 0.0328 | 73.5151
10 | 1.1634 | 0.01719 | 0.0356 | 67.6789
10.5 | 1.2043 | 0.01947 | 0.0385 | 61.8541
11 | 1.2416 | 0.02205 | 0.0416 | 56.3084
11.5 | 1.2779 | 0.02476 | 0.0447 | 51.6115
12 | 1.3075 | 0.02798 | 0.0478 | 46.7298
12.5 | 1.3342 | 0.03155 | 0.051 | 42.2884
13 | 1.3519 | 0.03588 | 0.0539 | 37.6784
13.5 | 1.3584 | 0.04113 | 0.0566 | 33.027
14 | 1.3505 | 0.04762 | 0.0586 | 28.3599
14.5 | 1.3302 | 0.05527 | 0.0596 | 24.0673

## 121. Re 14M Mach 0.00 (1)
BIGFOIL.COM POLAR EXPORT
GA 35A020
GA 35A020 |  |  |  | Cl Max: | 1.54 | at alpha= | 17 | deg
JavaFoil+Calcfoil stall+Eppler ext transition |  |  |  | L/D Max: | 98.435 | at alpha= | 9.5 | deg
Re: | 14000000 |  |  | Cd Min: | 0.00645 | at alpha= | 1 | deg
Mach: | 0 |  |  | Cl=0 at alpha= | 0 | deg
|  |  |  | @ Cl=0.1, Cd= | 0.0064588
|  |  |  | @ Cl=0.4, Cd= | 0.0071464
|  |  |  | @ Cl=0.6, Cd= | 0.0079645
alpha (deg) | Cl | Cd | Cm | Cl/Cd
-20 | -1.488 | 0.04465 | 0.04 | -33.322
-19.5 | -1.504 | 0.04112 | 0.039 | -36.571
-19 | -1.516 | 0.03836 | 0.038 | -39.53
-18.5 | -1.527 | 0.03523 | 0.038 | -43.338
-18 | -1.535 | 0.03256 | 0.037 | -47.143
-17.5 | -1.539 | 0.03059 | 0.036 | -50.301
-17 | -1.54 | 0.02856 | 0.036 | -53.917
-16.5 | -1.538 | 0.02665 | 0.035 | -57.707
-16 | -1.533 | 0.02472 | 0.034 | -62.032
-15.5 | -1.525 | 0.02307 | 0.033 | -66.087
-15 | -1.513 | 0.02149 | 0.032 | -70.426
-14.5 | -1.498 | 0.02012 | 0.031 | -74.449
-14 | -1.478 | 0.01899 | 0.031 | -77.858
-13.5 | -1.455 | 0.0179 | 0.03 | -81.316
-13 | -1.429 | 0.01693 | 0.029 | -84.379
-12.5 | -1.399 | 0.01571 | 0.028 | -89.084
-12 | -1.366 | 0.01518 | 0.027 | -89.952
-11.5 | -1.34 | 0.01411 | 0.026 | -95.014
-11 | -1.297 | 0.01362 | 0.025 | -95.252
-10.5 | -1.251 | 0.01314 | 0.024 | -95.268
-10 | -1.203 | 0.0125 | 0.023 | -96.207
-9.5 | -1.152 | 0.01192 | 0.022 | -96.633
-9 | -1.099 | 0.01149 | 0.021 | -95.654
-8.5 | -1.044 | 0.0111 | 0.02 | -94.121
-8 | -0.989 | 0.01071 | 0.018 | -92.291
-7.5 | -0.931 | 0.01008 | 0.017 | -92.408
-7 | -0.873 | 0.00951 | 0.016 | -91.79
-6.5 | -0.814 | 0.00915 | 0.015 | -88.893
-6 | -0.753 | 0.00879 | 0.014 | -85.666
-5.5 | -0.692 | 0.00873 | 0.013 | -79.263
-5 | -0.63 | 0.00815 | 0.012 | -77.391
-4.5 | -0.568 | 0.00791 | 0.01 | -71.844
-4 | -0.506 | 0.00746 | 0.009 | -67.759
-3.5 | -0.443 | 0.00742 | 0.008 | -59.699
-3 | -0.38 | 0.0071 | 0.007 | -53.51
-2.5 | -0.317 | 0.00693 | 0.006 | -45.724
-2 | -0.254 | 0.00669 | 0.005 | -37.982
-1.5 | -0.191 | 0.00651 | 0.004 | -29.267
-1 | -0.127 | 0.00648 | 0.002 | -19.604
-0.5 | -0.064 | 0.0065 | 0.001 | -9.775
0 | 0 | 0.00657 | 0 | 0
0.5 | 0.064 | 0.00647 | -0.001 | 9.889
1 | 0.128 | 0.00645 | -0.002 | 19.834
1.5 | 0.192 | 0.00648 | -0.004 | 29.62
2 | 0.256 | 0.00666 | -0.005 | 38.439
2.5 | 0.319 | 0.00689 | -0.006 | 46.286
3 | 0.383 | 0.00706 | -0.007 | 54.179
3.5 | 0.446 | 0.00738 | -0.008 | 60.479
4 | 0.509 | 0.00742 | -0.009 | 68.657
4.5 | 0.573 | 0.00786 | -0.01 | 72.818
5 | 0.635 | 0.0081 | -0.012 | 78.48
5.5 | 0.698 | 0.00868 | -0.013 | 80.418
6 | 0.76 | 0.00873 | -0.014 | 86.957
6.5 | 0.821 | 0.00909 | -0.015 | 90.278
7 | 0.88 | 0.00944 | -0.016 | 93.271
7.5 | 0.939 | 0.01 | -0.017 | 93.917
8 | 0.997 | 0.01063 | -0.018 | 93.856
8.5 | 1.054 | 0.011 | -0.02 | 95.777
9 | 1.109 | 0.01139 | -0.021 | 97.376
9.5 | 1.162 | 0.01181 | -0.022 | 98.435
10 | 1.214 | 0.01238 | -0.023 | 98.08
10.5 | 1.264 | 0.013 | -0.024 | 97.176
11 | 1.31 | 0.01347 | -0.025 | 97.227
11.5 | 1.354 | 0.01395 | -0.026 | 97.053
12 | 1.366 | 0.01518 | -0.027 | 89.952
12.5 | 1.399 | 0.01571 | -0.028 | 89.084
13 | 1.429 | 0.01693 | -0.029 | 84.379
13.5 | 1.455 | 0.0179 | -0.03 | 81.316
14 | 1.478 | 0.01899 | -0.03 | 77.858
14.5 | 1.498 | 0.02012 | -0.031 | 74.449
15 | 1.513 | 0.02149 | -0.032 | 70.426
15.5 | 1.525 | 0.02307 | -0.033 | 66.087
16 | 1.533 | 0.02472 | -0.034 | 62.032
16.5 | 1.538 | 0.02665 | -0.035 | 57.707
17 | 1.54 | 0.02856 | -0.035 | 53.917
17.5 | 1.539 | 0.03059 | -0.036 | 50.301
18 | 1.535 | 0.03256 | -0.037 | 47.143
18.5 | 1.527 | 0.03523 | -0.038 | 43.338
19 | 1.516 | 0.03836 | -0.038 | 39.53
19.5 | 1.504 | 0.04112 | -0.039 | 36.571
20 | 1.488 | 0.04465 | -0.04 | 33.322

## 122. Re 14M Mach 0.00 (2)
BIGFOIL.COM POLAR EXPORT
GA 35A020
GA 35A020 |  |  |  | Cl Max: | 1.6915 | at alpha= | 20 | deg
XFOIL ncrit=9 |  |  |  | L/D Max: | 111.629 | at alpha= | 10.5 | deg
Re: | 14000000 |  |  | Cd Min: | 0.04337 | at alpha= | -20 | deg
Mach: | 0 |  |  | Cl=0 at alpha= | 0 | deg
|  |  |  | @ Cl=0.1, Cd= | 0.0043972
|  |  |  | @ Cl=0.4, Cd= | 0.0053155
|  |  |  | @ Cl=0.6, Cd= | 0.0065698
alpha (deg) | Cl | Cd | Cm | Cl/Cd
-20 | -1.6864 | 0.04337 | -0.0255 | -38.884
-19.5 | -1.6769 | 0.03938 | -0.0251 | -42.5825
-19 | -1.6633 | 0.0359 | -0.0245 | -46.3315
-18.5 | -1.6467 | 0.03278 | -0.0238 | -50.2349
-18 | -1.6274 | 0.02993 | -0.023 | -54.3735
-17.5 | -1.606 | 0.02737 | -0.022 | -58.6774
-17 | -1.5821 | 0.02505 | -0.0211 | -63.1577
-16.5 | -1.5568 | 0.02292 | -0.0199 | -67.9232
-16 | -1.5313 | 0.02082 | -0.0187 | -73.5495
-15.5 | -1.5053 | 0.01915 | -0.0169 | -78.6057
-15 | -1.4745 | 0.01768 | -0.0155 | -83.3993
-14.5 | -1.4412 | 0.01637 | -0.0142 | -88.0391
-14 | -1.4062 | 0.0152 | -0.0129 | -92.5132
-13.5 | -1.3713 | 0.01411 | -0.0113 | -97.1864
-13 | -1.3339 | 0.01321 | -0.0097 | -100.9765
-12.5 | -1.2958 | 0.01239 | -0.0079 | -104.5843
-12 | -1.2561 | 0.01171 | -0.0062 | -107.2673
-11.5 | -1.2154 | 0.01108 | -0.0044 | -109.6931
-11 | -1.1723 | 0.01055 | -0.0029 | -111.1185
-10.5 | -1.1299 | 0.01013 | -0.0009 | -111.54
-10 | -1.0829 | 0.00971 | 0.0001 | -111.5242
-9.5 | -1.0334 | 0.00933 | 0.0008 | -110.761
-9 | -0.9829 | 0.00896 | 0.0012 | -109.6987
-8.5 | -0.9316 | 0.00859 | 0.0016 | -108.4517
-8 | -0.8804 | 0.00821 | 0.002 | -107.2351
-7.5 | -0.8274 | 0.00789 | 0.0022 | -104.8669
-7 | -0.7743 | 0.00758 | 0.0023 | -102.1504
-6.5 | -0.72 | 0.0073 | 0.0022 | -98.6301
-6 | -0.6669 | 0.00696 | 0.0024 | -95.819
-5.5 | -0.613 | 0.00664 | 0.0024 | -92.3193
-5 | -0.5585 | 0.00635 | 0.0024 | -87.9528
-4.5 | -0.5042 | 0.00605 | 0.0024 | -83.3388
-3.5 | -0.3978 | 0.0053 | 0.0028 | -75.0566
-3 | -0.3434 | 0.00499 | 0.0028 | -68.8176
-2.5 | -0.2877 | 0.00477 | 0.0026 | -60.3145
-2 | -0.2303 | 0.00464 | 0.0021 | -49.6336
-1.5 | -0.1738 | 0.00449 | 0.0017 | -38.7082
-1 | -0.1162 | 0.0044 | 0.0012 | -26.4091
-0.5 | -0.0579 | 0.00439 | 0.0006 | -13.1891
0 | 0 | 0.00439 | 0 | 0
0.5 | 0.0579 | 0.00439 | -0.0006 | 13.1891
1 | 0.1162 | 0.0044 | -0.0012 | 26.4091
1.5 | 0.1738 | 0.00449 | -0.0018 | 38.7082
2 | 0.2302 | 0.00465 | -0.0021 | 49.5054
2.5 | 0.2876 | 0.00478 | -0.0026 | 60.1674
3.5 | 0.3978 | 0.0053 | -0.0028 | 75.0566
4.5 | 0.5043 | 0.00605 | -0.0024 | 83.3554
5 | 0.5587 | 0.00635 | -0.0024 | 87.9843
5.5 | 0.6132 | 0.00664 | -0.0025 | 92.3494
6 | 0.6672 | 0.00695 | -0.0024 | 96
6.5 | 0.7202 | 0.0073 | -0.0023 | 98.6575
7 | 0.7746 | 0.00758 | -0.0024 | 102.19
7.5 | 0.8277 | 0.00789 | -0.0022 | 104.9049
8 | 0.8807 | 0.00822 | -0.0021 | 107.1411
8.5 | 0.932 | 0.00859 | -0.0017 | 108.4983
9 | 0.9834 | 0.00896 | -0.0013 | 109.7545
9.5 | 1.0339 | 0.00933 | -0.0009 | 110.8146
10 | 1.0835 | 0.00971 | -0.0002 | 111.586
10.5 | 1.1308 | 0.01013 | 0.0008 | 111.6288
11 | 1.1732 | 0.01055 | 0.0027 | 111.2038
11.5 | 1.2165 | 0.01108 | 0.0042 | 109.7924
12 | 1.2573 | 0.0117 | 0.006 | 107.4615
12.5 | 1.2972 | 0.01239 | 0.0077 | 104.6973
13 | 1.3354 | 0.0132 | 0.0094 | 101.1667
13.5 | 1.3729 | 0.0141 | 0.0109 | 97.3688
14 | 1.408 | 0.01519 | 0.0126 | 92.6926
14.5 | 1.4433 | 0.01635 | 0.0139 | 88.2752
15 | 1.4768 | 0.01765 | 0.0151 | 83.6714
15.5 | 1.5079 | 0.01912 | 0.0164 | 78.8651
16 | 1.5341 | 0.02077 | 0.0183 | 73.8613
16.5 | 1.5598 | 0.02286 | 0.0195 | 68.2327
17 | 1.5854 | 0.02498 | 0.0206 | 63.4668
17.5 | 1.6093 | 0.02731 | 0.0215 | 58.9271
18 | 1.6309 | 0.02986 | 0.0225 | 54.6182
18.5 | 1.6505 | 0.03269 | 0.0232 | 50.4894
19 | 1.6672 | 0.03581 | 0.0239 | 46.5568
19.5 | 1.6813 | 0.03926 | 0.0245 | 42.8248
20 | 1.6915 | 0.04318 | 0.0249 | 39.1732

## 123. Re 14M Mach 0.10 (1)
BIGFOIL.COM POLAR EXPORT
GA 35A020
GA 35A020 |  |  |  | Cl Max: | 1.521 | at alpha= | 16.5 | deg
JavaFoil+Calcfoil stall+Eppler ext transition |  |  |  | L/D Max: | 99.986 | at alpha= | 9 | deg
Re: | 14000000 |  |  | Cd Min: | 0.00644 | at alpha= | 1 | deg
Mach: | 0.1 |  |  | Cl=0 at alpha= | 0 | deg
|  |  |  | @ Cl=0.1, Cd= | 0.0064801
|  |  |  | @ Cl=0.4, Cd= | 0.0071676
|  |  |  | @ Cl=0.6, Cd= | 0.0080748
alpha (deg) | Cl | Cd | Cm | Cl/Cd
-20 | -1.444 | 0.04672 | 0.04 | -30.91
-19.5 | -1.464 | 0.04343 | 0.039 | -33.704
-19 | -1.481 | 0.03994 | 0.039 | -37.092
-18.5 | -1.495 | 0.03717 | 0.038 | -40.213
-18 | -1.506 | 0.03429 | 0.037 | -43.92
-17.5 | -1.515 | 0.03159 | 0.036 | -47.959
-17 | -1.52 | 0.02944 | 0.036 | -51.633
-16.5 | -1.521 | 0.02746 | 0.035 | -55.373
-16 | -1.519 | 0.02542 | 0.034 | -59.742
-15.5 | -1.513 | 0.02371 | 0.033 | -63.808
-15 | -1.504 | 0.02208 | 0.032 | -68.106
-14.5 | -1.49 | 0.02075 | 0.032 | -71.806
-14 | -1.473 | 0.01939 | 0.031 | -75.973
-13.5 | -1.452 | 0.01828 | 0.03 | -79.454
-13 | -1.427 | 0.01726 | 0.029 | -82.686
-12.5 | -1.399 | 0.01596 | 0.028 | -87.681
-12 | -1.367 | 0.0154 | 0.027 | -88.729
-11.5 | -1.337 | 0.01438 | 0.026 | -93.009
-11 | -1.301 | 0.01378 | 0.025 | -94.405
-10.5 | -1.255 | 0.01324 | 0.024 | -94.797
-10 | -1.207 | 0.01259 | 0.023 | -95.857
-9.5 | -1.156 | 0.01203 | 0.022 | -96.068
-9 | -1.103 | 0.01124 | 0.021 | -98.175
-8.5 | -1.049 | 0.01118 | 0.02 | -93.784
-8 | -0.993 | 0.01075 | 0.019 | -92.384
-7.5 | -0.936 | 0.01019 | 0.017 | -91.785
-7 | -0.877 | 0.00954 | 0.016 | -91.97
-6.5 | -0.818 | 0.00917 | 0.015 | -89.166
-6 | -0.757 | 0.00889 | 0.014 | -85.168
-5.5 | -0.696 | 0.0087 | 0.013 | -79.909
-5 | -0.633 | 0.00847 | 0.012 | -74.826
-4.5 | -0.571 | 0.00791 | 0.011 | -72.221
-4 | -0.508 | 0.00781 | 0.009 | -65.069
-3.5 | -0.445 | 0.00752 | 0.008 | -59.167
-3 | -0.382 | 0.0071 | 0.007 | -53.755
-2.5 | -0.318 | 0.00692 | 0.006 | -46.005
-2 | -0.255 | 0.00668 | 0.005 | -38.25
-1.5 | -0.192 | 0.00657 | 0.004 | -29.148
-1 | -0.128 | 0.00647 | 0.002 | -19.735
-0.5 | -0.064 | 0.00656 | 0.001 | -9.736
0 | 0 | 0.00647 | 0 | 0
0.5 | 0.064 | 0.00653 | -0.001 | 9.85
1 | 0.129 | 0.00644 | -0.002 | 19.968
1.5 | 0.193 | 0.00654 | -0.004 | 29.501
2 | 0.257 | 0.00664 | -0.005 | 38.711
2.5 | 0.321 | 0.00689 | -0.006 | 46.571
3 | 0.385 | 0.00707 | -0.007 | 54.433
3.5 | 0.448 | 0.00748 | -0.008 | 59.942
4 | 0.512 | 0.00776 | -0.009 | 65.94
4.5 | 0.575 | 0.00786 | -0.011 | 73.201
5 | 0.639 | 0.00841 | -0.012 | 75.893
5.5 | 0.701 | 0.00865 | -0.013 | 81.074
6 | 0.763 | 0.00883 | -0.014 | 86.464
6.5 | 0.824 | 0.0091 | -0.015 | 90.555
7 | 0.885 | 0.00947 | -0.016 | 93.452
7.5 | 0.944 | 0.01012 | -0.017 | 93.296
8 | 1.002 | 0.01066 | -0.019 | 93.948
8.5 | 1.058 | 0.01109 | -0.02 | 95.427
9 | 1.113 | 0.01114 | -0.021 | 99.986
9.5 | 1.167 | 0.01192 | -0.022 | 97.875
10 | 1.218 | 0.01247 | -0.023 | 97.716
10.5 | 1.268 | 0.01311 | -0.024 | 96.711
11 | 1.314 | 0.01363 | -0.025 | 96.375
11.5 | 1.337 | 0.01438 | -0.026 | 93.009
12 | 1.367 | 0.0154 | -0.027 | 88.729
12.5 | 1.399 | 0.01596 | -0.028 | 87.681
13 | 1.427 | 0.01726 | -0.029 | 82.686
13.5 | 1.452 | 0.01828 | -0.03 | 79.454
14 | 1.473 | 0.01939 | -0.031 | 75.973
14.5 | 1.49 | 0.02075 | -0.031 | 71.806
15 | 1.504 | 0.02208 | -0.032 | 68.106
15.5 | 1.513 | 0.02371 | -0.033 | 63.808
16 | 1.519 | 0.02542 | -0.034 | 59.742
16.5 | 1.521 | 0.02746 | -0.035 | 55.373
17 | 1.52 | 0.02944 | -0.035 | 51.633
17.5 | 1.515 | 0.03159 | -0.036 | 47.959
18 | 1.506 | 0.03429 | -0.037 | 43.92
18.5 | 1.495 | 0.03717 | -0.038 | 40.213
19 | 1.481 | 0.03994 | -0.038 | 37.092
19.5 | 1.464 | 0.04343 | -0.039 | 33.704
20 | 1.444 | 0.04672 | -0.04 | 30.91

## 124. Re 14M Mach 0.10 (2)
BIGFOIL.COM POLAR EXPORT
GA 35A020
GA 35A020 |  |  |  | Cl Max: | 1.6839 | at alpha= | 20 | deg
XFOIL ncrit=9 |  |  |  | L/D Max: | 111.102 | at alpha= | 10 | deg
Re: | 14000000 |  |  | Cd Min: | 0.04598 | at alpha= | -20 | deg
Mach: | 0.1 |  |  | Cl=0 at alpha= | 0 | deg
|  |  |  | @ Cl=0.1, Cd= | 0.0044042
|  |  |  | @ Cl=0.4, Cd= | 0.0053086
|  |  |  | @ Cl=0.6, Cd= | 0.0065786
alpha (deg) | Cl | Cd | Cm | Cl/Cd
-20 | -1.6794 | 0.04598 | -0.0277 | -36.5246
-19.5 | -1.6699 | 0.04191 | -0.0273 | -39.8449
-19 | -1.6577 | 0.03816 | -0.0267 | -43.4408
-18.5 | -1.6429 | 0.03475 | -0.026 | -47.2777
-18 | -1.6253 | 0.03163 | -0.0251 | -51.3848
-17.5 | -1.6054 | 0.02881 | -0.0242 | -55.7237
-17 | -1.5834 | 0.02624 | -0.0231 | -60.343
-16.5 | -1.5587 | 0.02395 | -0.022 | -65.0814
-16 | -1.5318 | 0.0219 | -0.0208 | -69.9452
-15.5 | -1.5062 | 0.02008 | -0.0189 | -75.01
-15 | -1.4772 | 0.01842 | -0.0174 | -80.1954
-14.5 | -1.4447 | 0.01696 | -0.0161 | -85.1828
-14 | -1.4091 | 0.01574 | -0.0147 | -89.5235
-13.5 | -1.3741 | 0.01456 | -0.0131 | -94.375
-13 | -1.3379 | 0.01353 | -0.0114 | -98.884
-12.5 | -1.299 | 0.01269 | -0.0097 | -102.3641
-12 | -1.26 | 0.01192 | -0.0078 | -105.7047
-11.5 | -1.2192 | 0.01127 | -0.006 | -108.181
-11 | -1.1761 | 0.0107 | -0.0043 | -109.9159
-10.5 | -1.1323 | 0.0102 | -0.0026 | -111.0098
-10 | -1.0882 | 0.0098 | -0.0008 | -111.0408
-9.5 | -1.0386 | 0.00941 | -0.0001 | -110.3719
-9 | -0.9881 | 0.00903 | 0.0006 | -109.4241
-8.5 | -0.9367 | 0.00865 | 0.0011 | -108.289
-8 | -0.8853 | 0.00827 | 0.0015 | -107.0496
-7.5 | -0.832 | 0.00793 | 0.0017 | -104.918
-7 | -0.7787 | 0.00762 | 0.0019 | -102.1916
-6.5 | -0.7241 | 0.00733 | 0.0019 | -98.7858
-6 | -0.6707 | 0.00699 | 0.0021 | -95.9514
-5.5 | -0.6165 | 0.00666 | 0.0022 | -92.5676
-5 | -0.5618 | 0.00637 | 0.0022 | -88.1947
-4.5 | -0.5072 | 0.00607 | 0.0023 | -83.5585
-3.5 | -0.4002 | 0.00531 | 0.0027 | -75.3672
-3 | -0.3455 | 0.00499 | 0.0028 | -69.2385
-2.5 | -0.2896 | 0.00478 | 0.0026 | -60.5858
-2 | -0.2318 | 0.00464 | 0.0021 | -49.9569
-1.5 | -0.1749 | 0.0045 | 0.0017 | -38.8667
-1 | -0.117 | 0.00441 | 0.0012 | -26.5306
-0.5 | -0.0583 | 0.00439 | 0.0006 | -13.2802
0 | 0 | 0.00439 | 0 | 0
0.5 | 0.0583 | 0.00439 | -0.0006 | 13.2802
1 | 0.1169 | 0.00441 | -0.0012 | 26.5079
1.5 | 0.1749 | 0.0045 | -0.0018 | 38.8667
2 | 0.2317 | 0.00465 | -0.0021 | 49.828
2.5 | 0.2894 | 0.00478 | -0.0026 | 60.5439
3.5 | 0.4003 | 0.00531 | -0.0027 | 75.3861
4.5 | 0.5073 | 0.00607 | -0.0023 | 83.575
5 | 0.5619 | 0.00637 | -0.0023 | 88.2104
5.5 | 0.6167 | 0.00667 | -0.0023 | 92.4588
6 | 0.6709 | 0.00698 | -0.0022 | 96.1175
6.5 | 0.7243 | 0.00733 | -0.002 | 98.8131
7 | 0.7789 | 0.00762 | -0.002 | 102.2178
7.5 | 0.8323 | 0.00794 | -0.0018 | 104.8237
8 | 0.8855 | 0.00827 | -0.0016 | 107.0738
8.5 | 0.9371 | 0.00865 | -0.0011 | 108.3353
9 | 0.9885 | 0.00903 | -0.0007 | 109.4684
9.5 | 1.0391 | 0.00941 | 0 | 110.4251
10 | 1.0888 | 0.0098 | 0.0007 | 111.102
10.5 | 1.1332 | 0.01021 | 0.0024 | 110.9892
11 | 1.1771 | 0.0107 | 0.0041 | 110.0093
11.5 | 1.2204 | 0.01126 | 0.0057 | 108.3837
12 | 1.2613 | 0.01192 | 0.0075 | 105.8138
12.5 | 1.3003 | 0.01269 | 0.0094 | 102.4665
13 | 1.3394 | 0.01352 | 0.0111 | 99.068
13.5 | 1.3758 | 0.01455 | 0.0128 | 94.5567
14 | 1.411 | 0.01572 | 0.0144 | 89.7583
14.5 | 1.4467 | 0.01694 | 0.0157 | 85.4014
15 | 1.4797 | 0.01838 | 0.017 | 80.506
15.5 | 1.5088 | 0.02005 | 0.0185 | 75.2519
16 | 1.5346 | 0.02185 | 0.0203 | 70.2334
16.5 | 1.5616 | 0.0239 | 0.0215 | 65.3389
17 | 1.5868 | 0.02615 | 0.0226 | 60.6807
17.5 | 1.6091 | 0.02872 | 0.0237 | 56.0272
18 | 1.629 | 0.03155 | 0.0246 | 51.6323
18.5 | 1.6469 | 0.03465 | 0.0254 | 47.5296
19 | 1.6617 | 0.03806 | 0.0261 | 43.66
19.5 | 1.6743 | 0.0418 | 0.0267 | 40.055
20 | 1.6839 | 0.04585 | 0.027 | 36.7263

## 125. Re 14M Mach 0.25 (1)
BIGFOIL.COM POLAR EXPORT
GA 35A020
GA 35A020 |  |  |  | Cl Max: | 1.429 | at alpha= | 14.5 | deg
JavaFoil+Calcfoil stall+Eppler ext transition |  |  |  | L/D Max: | 97.522 | at alpha= | 9 | deg
Re: | 14000000 |  |  | Cd Min: | 0.00654 | at alpha= | 0.5 | deg
Mach: | 0.25 |  |  | Cl=0 at alpha= | 0 | deg
|  |  |  | @ Cl=0.1, Cd= | 0.0065554
|  |  |  | @ Cl=0.4, Cd= | 0.0072433
|  |  |  | @ Cl=0.6, Cd= | 0.008418
alpha (deg) | Cl | Cd | Cm | Cl/Cd
-19.5 | -1.118 | 0.06228 | 0.039 | -17.954
-19 | -1.176 | 0.0542 | 0.039 | -21.697
-18.5 | -1.227 | 0.04887 | 0.038 | -25.097
-18 | -1.273 | 0.04362 | 0.037 | -29.176
-17.5 | -1.313 | 0.03941 | 0.037 | -33.316
-17 | -1.347 | 0.03605 | 0.036 | -37.375
-16.5 | -1.376 | 0.03287 | 0.035 | -41.873
-16 | -1.399 | 0.03031 | 0.035 | -46.152
-15.5 | -1.415 | 0.02801 | 0.034 | -50.5
-15 | -1.425 | 0.02577 | 0.033 | -55.309
-14.5 | -1.429 | 0.02396 | 0.032 | -59.646
-14 | -1.428 | 0.02226 | 0.031 | -64.142
-13.5 | -1.42 | 0.02067 | 0.03 | -68.722
-13 | -1.407 | 0.01933 | 0.029 | -72.793
-12.5 | -1.389 | 0.01778 | 0.029 | -78.107
-12 | -1.365 | 0.01686 | 0.028 | -80.951
-11.5 | -1.336 | 0.0159 | 0.027 | -84.005
-11 | -1.302 | 0.01508 | 0.026 | -86.353
-10.5 | -1.274 | 0.01407 | 0.025 | -90.573
-10 | -1.228 | 0.01328 | 0.024 | -92.522
-9.5 | -1.179 | 0.01269 | 0.022 | -92.876
-9 | -1.127 | 0.01177 | 0.021 | -95.727
-8.5 | -1.073 | 0.01164 | 0.02 | -92.184
-8 | -1.017 | 0.01121 | 0.019 | -90.697
-7.5 | -0.959 | 0.01058 | 0.018 | -90.595
-7 | -0.899 | 0.00987 | 0.017 | -91.167
-6.5 | -0.839 | 0.00946 | 0.016 | -88.661
-6 | -0.777 | 0.00919 | 0.014 | -84.535
-5.5 | -0.714 | 0.00901 | 0.013 | -79.222
-5 | -0.651 | 0.00843 | 0.012 | -77.2
-4.5 | -0.586 | 0.00805 | 0.011 | -72.818
-4 | -0.522 | 0.00774 | 0.01 | -67.467
-3.5 | -0.457 | 0.00769 | 0.008 | -59.441
-3 | -0.392 | 0.00725 | 0.007 | -54.091
-2.5 | -0.327 | 0.00703 | 0.006 | -46.51
-2 | -0.262 | 0.00681 | 0.005 | -38.514
-1.5 | -0.197 | 0.00675 | 0.004 | -29.171
-1 | -0.131 | 0.0066 | 0.002 | -19.873
-0.5 | -0.066 | 0.00658 | 0.001 | -9.979
0 | 0 | 0.0066 | 0 | 0
0.5 | 0.066 | 0.00654 | -0.001 | 10.099
1 | 0.132 | 0.00657 | -0.002 | 20.116
1.5 | 0.198 | 0.00671 | -0.004 | 29.532
2 | 0.264 | 0.00678 | -0.005 | 38.993
2.5 | 0.329 | 0.007 | -0.006 | 47.1
3 | 0.395 | 0.00721 | -0.007 | 54.794
3.5 | 0.461 | 0.00765 | -0.008 | 60.227
4 | 0.526 | 0.00769 | -0.01 | 68.388
4.5 | 0.591 | 0.0084 | -0.011 | 70.34
5 | 0.656 | 0.00853 | -0.012 | 76.84
5.5 | 0.72 | 0.00895 | -0.013 | 80.41
6 | 0.784 | 0.0094 | -0.014 | 83.374
6.5 | 0.846 | 0.00939 | -0.016 | 90.08
7 | 0.907 | 0.00979 | -0.017 | 92.674
7.5 | 0.967 | 0.0105 | -0.018 | 92.122
8 | 1.026 | 0.01112 | -0.019 | 92.265
8.5 | 1.083 | 0.01154 | -0.02 | 93.833
9 | 1.138 | 0.01167 | -0.021 | 97.522
9.5 | 1.19 | 0.01258 | -0.023 | 94.645
10 | 1.241 | 0.01315 | -0.024 | 94.36
10.5 | 1.274 | 0.01407 | -0.025 | 90.573
11 | 1.302 | 0.01508 | -0.025 | 86.353
11.5 | 1.336 | 0.0159 | -0.026 | 84.005
12 | 1.365 | 0.01686 | -0.027 | 80.951
12.5 | 1.389 | 0.01778 | -0.028 | 78.107
13 | 1.407 | 0.01933 | -0.029 | 72.793
13.5 | 1.42 | 0.02067 | -0.03 | 68.722
14 | 1.428 | 0.02226 | -0.031 | 64.142
14.5 | 1.429 | 0.02396 | -0.032 | 59.646
15 | 1.425 | 0.02577 | -0.033 | 55.309
15.5 | 1.415 | 0.02801 | -0.034 | 50.5
16 | 1.399 | 0.03031 | -0.034 | 46.152
16.5 | 1.376 | 0.03287 | -0.035 | 41.873
17 | 1.347 | 0.03605 | -0.036 | 37.375
17.5 | 1.313 | 0.0397 | -0.037 | 33.066
18 | 1.271 | 0.04456 | -0.037 | 28.525
18.5 | 1.227 | 0.04887 | -0.038 | 25.097
19 | 1.176 | 0.0542 | -0.038 | 21.697
19.5 | 1.118 | 0.06228 | -0.039 | 17.954

## 126. Re 14M Mach 0.25 (2)
BIGFOIL.COM POLAR EXPORT
GA 35A020
GA 35A020 |  |  |  | Cl Max: | 1.6318 | at alpha= | 20 | deg
XFOIL ncrit=9 |  |  |  | L/D Max: | 107.756 | at alpha= | 9.5 | deg
Re: | 14000000 |  |  | Cd Min: | 0.06209 | at alpha= | -20 | deg
Mach: | 0.25 |  |  | Cl=0 at alpha= | 0 | deg
|  |  |  | @ Cl=0.1, Cd= | 0.0044231
|  |  |  | @ Cl=0.4, Cd= | 0.0052918
|  |  |  | @ Cl=0.6, Cd= | 0.006592
alpha (deg) | Cl | Cd | Cm | Cl/Cd
-20 | -1.6269 | 0.06209 | -0.0371 | -26.2023
-19.5 | -1.6235 | 0.05671 | -0.0373 | -28.6281
-19 | -1.6209 | 0.05136 | -0.0372 | -31.5596
-18.5 | -1.6135 | 0.04661 | -0.0367 | -34.617
-18 | -1.6034 | 0.04224 | -0.036 | -37.9593
-17.5 | -1.5907 | 0.03815 | -0.0351 | -41.6959
-17 | -1.5765 | 0.03433 | -0.034 | -45.9219
-16.5 | -1.5565 | 0.03108 | -0.0327 | -50.0804
-16 | -1.5341 | 0.02815 | -0.0312 | -54.4973
-15 | -1.4842 | 0.02338 | -0.0276 | -63.4816
-14.5 | -1.4551 | 0.02121 | -0.0259 | -68.6044
-14 | -1.4246 | 0.0192 | -0.0241 | -74.1979
-13.5 | -1.3909 | 0.01744 | -0.0224 | -79.7534
-13 | -1.3535 | 0.01602 | -0.0207 | -84.4881
-12.5 | -1.3174 | 0.0146 | -0.0186 | -90.2329
-12 | -1.2776 | 0.0135 | -0.0167 | -94.637
-11.5 | -1.2386 | 0.01248 | -0.0144 | -99.2468
-11 | -1.197 | 0.01164 | -0.0121 | -102.8351
-10.5 | -1.1528 | 0.01097 | -0.01 | -105.0866
-10 | -1.1072 | 0.01038 | -0.008 | -106.6667
-9.5 | -1.0606 | 0.00985 | -0.006 | -107.6751
-9 | -1.0146 | 0.00945 | -0.0037 | -107.3651
-8.5 | -0.9627 | 0.00902 | -0.0026 | -106.7295
-8 | -0.9107 | 0.00859 | -0.0015 | -106.0186
-7.5 | -0.8572 | 0.00818 | -0.0007 | -104.7922
-7 | -0.8019 | 0.00785 | -0.0002 | -102.1529
-6.5 | -0.7468 | 0.00751 | 0.0003 | -99.4407
-6 | -0.6915 | 0.00714 | 0.0007 | -96.8487
-5.5 | -0.6359 | 0.00681 | 0.0011 | -93.3774
-5 | -0.5797 | 0.00647 | 0.0013 | -89.5981
-4.5 | -0.5237 | 0.00615 | 0.0016 | -85.1545
-4 | -0.4702 | 0.00566 | 0.0022 | -83.0742
-3.5 | -0.4137 | 0.00537 | 0.0024 | -77.0391
-3 | -0.3574 | 0.00503 | 0.0026 | -71.0537
-2.5 | -0.2997 | 0.00481 | 0.0025 | -62.3077
-2 | -0.24 | 0.00465 | 0.002 | -51.6129
-1.5 | -0.1813 | 0.00451 | 0.0018 | -40.1996
-1 | -0.1209 | 0.00443 | 0.0012 | -27.2912
-0.5 | -0.0603 | 0.00441 | 0.0006 | -13.6735
0 | 0 | 0.00441 | 0 | 0
0.5 | 0.0603 | 0.00441 | -0.0006 | 13.6735
1 | 0.1209 | 0.00443 | -0.0012 | 27.2912
1.5 | 0.1813 | 0.00451 | -0.0018 | 40.1996
2 | 0.2399 | 0.00466 | -0.002 | 51.4807
2.5 | 0.2997 | 0.00482 | -0.0025 | 62.1784
3 | 0.3575 | 0.00502 | -0.0026 | 71.2151
3.5 | 0.4138 | 0.00538 | -0.0024 | 76.9145
4 | 0.4703 | 0.00565 | -0.0023 | 83.2389
4.5 | 0.5238 | 0.00616 | -0.0016 | 85.0325
5 | 0.5798 | 0.00647 | -0.0013 | 89.6136
5.5 | 0.6361 | 0.00681 | -0.0011 | 93.4068
6 | 0.6917 | 0.00714 | -0.0007 | 96.8768
6.5 | 0.747 | 0.00751 | -0.0003 | 99.4674
7 | 0.8022 | 0.00785 | 0.0002 | 102.1911
7.5 | 0.8575 | 0.00818 | 0.0006 | 104.8289
8 | 0.9111 | 0.00859 | 0.0014 | 106.0652
8.5 | 0.9631 | 0.00903 | 0.0025 | 106.6556
9 | 1.0151 | 0.00945 | 0.0036 | 107.418
9.5 | 1.0614 | 0.00985 | 0.0058 | 107.7563
10 | 1.108 | 0.01038 | 0.0078 | 106.7437
10.5 | 1.1538 | 0.01097 | 0.0098 | 105.1778
11 | 1.1982 | 0.01164 | 0.0119 | 102.9381
11.5 | 1.2399 | 0.01248 | 0.0141 | 99.351
12 | 1.2791 | 0.01349 | 0.0164 | 94.8184
12.5 | 1.3191 | 0.01459 | 0.0184 | 90.4112
13 | 1.3553 | 0.016 | 0.0204 | 84.7062
13.5 | 1.3929 | 0.01742 | 0.0221 | 79.9598
14 | 1.4269 | 0.01917 | 0.0238 | 74.434
14.5 | 1.4573 | 0.0212 | 0.0255 | 68.7406
15 | 1.4871 | 0.02333 | 0.0271 | 63.742
15.5 | 1.5142 | 0.02556 | 0.0288 | 59.241
16 | 1.5373 | 0.02809 | 0.0308 | 54.7277
16.5 | 1.5598 | 0.03102 | 0.0322 | 50.2837
17 | 1.5799 | 0.03426 | 0.0335 | 46.115
17.5 | 1.5948 | 0.03804 | 0.0346 | 41.9243
18 | 1.6071 | 0.04218 | 0.0355 | 38.101
18.5 | 1.6178 | 0.04652 | 0.0362 | 34.7764
19 | 1.6252 | 0.05127 | 0.0366 | 31.6988
19.5 | 1.6287 | 0.05654 | 0.0367 | 28.8062
20 | 1.6318 | 0.06196 | 0.0366 | 26.3363

## 127. Re 14M Mach 0.50 (1)
BIGFOIL.COM POLAR EXPORT
GA 35A020
GA 35A020 |  |  |  | Cl Max: | 1.19 | at alpha= | 9.5 | deg
JavaFoil+Calcfoil stall+Eppler ext transition |  |  |  | L/D Max: | 88.771 | at alpha= | 6.5 | deg
Re: | 14000000 |  |  | Cd Min: | 0.00689 | at alpha= | 1 | deg
Mach: | 0.5 |  |  | Cl=0 at alpha= | 0 | deg
|  |  |  | @ Cl=0.1, Cd= | 0.0069095
|  |  |  | @ Cl=0.4, Cd= | 0.0076774
|  |  |  | @ Cl=0.6, Cd= | 0.0085176
alpha (deg) | Cl | Cd | Cm | Cl/Cd
-14.5 | -0.933 | 0.06068 | 0.032 | -15.377
-14 | -0.889 | 0.06454 | 0.03 | -13.77
-13.5 | -0.869 | 0.05884 | 0.03 | -14.772
-13 | -0.862 | 0.0441 | 0.03 | -19.536
-12.5 | -0.839 | 0.03785 | 0.03 | -22.153
-12 | -0.805 | 0.0371 | 0.029 | -21.699
-11.5 | -0.791 | 0.02759 | 0.029 | -28.657
-11 | -0.76 | 0.02552 | 0.028 | -29.778
-10.5 | -1.124 | 0.02233 | 0.027 | -50.343
-10 | -1.184 | 0.0199 | 0.026 | -59.509
-9.5 | -1.19 | 0.01808 | 0.024 | -65.841
-9 | -1.172 | 0.01669 | 0.023 | -70.22
-8.5 | -1.14 | 0.01493 | 0.022 | -76.339
-8 | -1.097 | 0.01392 | 0.021 | -78.812
-7.5 | -1.052 | 0.01295 | 0.02 | -81.271
-7 | -0.993 | 0.01203 | 0.019 | -82.521
-6.5 | -0.929 | 0.01105 | 0.017 | -84.137
-6 | -0.863 | 0.01046 | 0.016 | -82.468
-5.5 | -0.794 | 0.01042 | 0.015 | -76.255
-5 | -0.724 | 0.00954 | 0.013 | -75.954
-4.5 | -0.654 | 0.00881 | 0.012 | -74.2
-4 | -0.582 | 0.00825 | 0.011 | -70.543
-3.5 | -0.51 | 0.00781 | 0.009 | -65.323
-3 | -0.438 | 0.00774 | 0.008 | -56.547
-2.5 | -0.365 | 0.00745 | 0.007 | -48.997
-2 | -0.293 | 0.00723 | 0.005 | -40.535
-1.5 | -0.22 | 0.00695 | 0.004 | -31.63
-1 | -0.147 | 0.00693 | 0.003 | -21.158
-0.5 | -0.073 | 0.00696 | 0.001 | -10.535
0 | 0 | 0.00697 | 0 | 0
0.5 | 0.074 | 0.00692 | -0.001 | 10.679
1 | 0.148 | 0.00689 | -0.003 | 21.451
1.5 | 0.222 | 0.00707 | -0.004 | 31.366
2 | 0.295 | 0.00719 | -0.005 | 41.107
2.5 | 0.368 | 0.00741 | -0.007 | 49.702
3 | 0.441 | 0.00802 | -0.008 | 55.035
3.5 | 0.514 | 0.00833 | -0.009 | 61.708
4 | 0.587 | 0.00844 | -0.011 | 69.524
4.5 | 0.659 | 0.00887 | -0.012 | 74.339
5 | 0.731 | 0.00987 | -0.013 | 74.045
5.5 | 0.802 | 0.01031 | -0.015 | 77.743
6 | 0.871 | 0.01055 | -0.016 | 82.558
6.5 | 0.938 | 0.01057 | -0.017 | 88.771
7 | 1.002 | 0.01177 | -0.019 | 85.134
7.5 | 1.063 | 0.01285 | -0.02 | 82.685
8 | 1.098 | 0.01384 | -0.021 | 79.354
8.5 | 1.14 | 0.01494 | -0.022 | 76.267
9 | 1.172 | 0.01669 | -0.023 | 70.22
9.5 | 1.19 | 0.01808 | -0.024 | 65.841
10 | 1.184 | 0.0199 | -0.025 | 59.509
10.5 | 1.124 | 0.02235 | -0.026 | 50.278
11 | 0.76 | 0.02523 | -0.027 | 30.146
11.5 | 0.791 | 0.02759 | -0.028 | 28.657
12 | 0.805 | 0.03704 | -0.029 | 21.743
12.5 | 0.839 | 0.03785 | -0.03 | 22.153
13 | 0.862 | 0.04407 | -0.03 | 19.556
13.5 | 0.868 | 0.05946 | -0.03 | 14.596
14 | 0.888 | 0.0649 | -0.03 | 13.684
14.5 | 0.932 | 0.06158 | -0.032 | 15.138

## 128. Re 14M Mach 0.50 (2)
BIGFOIL.COM POLAR EXPORT
GA 35A020
GA 35A020 |  |  |  | Cl Max: | 1.3797 | at alpha= | 13.5 | deg
XFOIL ncrit=9 |  |  |  | L/D Max: | 98.4104 | at alpha= | 6.5 | deg
Re: | 14000000 |  |  | Cd Min: | 0.05397 | at alpha= | 14.5 | deg
Mach: | 0.5 |  |  | Cl=0 at alpha= | -99 | deg
|  |  |  | @ Cl=0.1, Cd= | 0.0045619
|  |  |  | @ Cl=0.4, Cd= | 0.0051974
|  |  |  | @ Cl=0.6, Cd= | 0.0065329
alpha (deg) | Cl | Cd | Cm | Cl/Cd
0 | 0 | 0.00453 | 0 | 0
0.5 | 0.0693 | 0.00454 | -0.0005 | 15.2643
1 | 0.1395 | 0.00459 | -0.0011 | 30.3922
1.5 | 0.2093 | 0.00463 | -0.0015 | 45.2052
2 | 0.2781 | 0.00479 | -0.0018 | 58.0585
2.5 | 0.3444 | 0.00498 | -0.0015 | 69.1566
3 | 0.4109 | 0.00524 | -0.0012 | 78.416
3.5 | 0.4729 | 0.00562 | -0.0001 | 84.1459
4 | 0.5354 | 0.00604 | 0.0011 | 88.6424
4.5 | 0.596 | 0.00649 | 0.0027 | 91.8336
5 | 0.6529 | 0.0071 | 0.005 | 91.9577
5.5 | 0.7129 | 0.00755 | 0.0069 | 94.4238
6 | 0.7731 | 0.00801 | 0.009 | 96.5169
6.5 | 0.8296 | 0.00843 | 0.0119 | 98.4104
7 | 0.8804 | 0.00902 | 0.0158 | 97.6053
7.5 | 0.9319 | 0.00979 | 0.0193 | 95.189
8 | 0.9816 | 0.01072 | 0.0229 | 91.5672
8.5 | 1.0319 | 0.01179 | 0.0262 | 87.5233
9 | 1.0817 | 0.01306 | 0.0292 | 82.8254
9.5 | 1.1291 | 0.01468 | 0.0322 | 76.9142
10 | 1.1741 | 0.0166 | 0.0351 | 70.7289
10.5 | 1.2166 | 0.01877 | 0.038 | 64.8162
11 | 1.2575 | 0.02114 | 0.041 | 59.4844
11.5 | 1.2932 | 0.02389 | 0.0442 | 54.1314
12 | 1.3256 | 0.02691 | 0.0475 | 49.2605
12.5 | 1.3525 | 0.03046 | 0.0507 | 44.4025
13 | 1.3725 | 0.03458 | 0.0539 | 39.6906
13.5 | 1.3797 | 0.03976 | 0.0568 | 34.7007
14 | 1.3705 | 0.04628 | 0.059 | 29.6132
14.5 | 1.3485 | 0.05397 | 0.0601 | 24.9861

## 129. Re 16M Mach 0.00 (1)
BIGFOIL.COM POLAR EXPORT
GA 35A020
GA 35A020 |  |  |  | Cl Max: | 1.542 | at alpha= | 17 | deg
JavaFoil+Calcfoil stall+Eppler ext transition |  |  |  | L/D Max: | 99.847 | at alpha= | 9.5 | deg
Re: | 16000000 |  |  | Cd Min: | 0.00647 | at alpha= | 0.5 | deg
Mach: | 0 |  |  | Cl=0 at alpha= | 0 | deg
|  |  |  | @ Cl=0.1, Cd= | 0.0065487
|  |  |  | @ Cl=0.4, Cd= | 0.0073105
|  |  |  | @ Cl=0.6, Cd= | 0.0080873
alpha (deg) | Cl | Cd | Cm | Cl/Cd
-20 | -1.49 | 0.0432 | 0.04 | -34.499
-19.5 | -1.506 | 0.04007 | 0.039 | -37.58
-19 | -1.519 | 0.03697 | 0.039 | -41.087
-18.5 | -1.529 | 0.03433 | 0.038 | -44.532
-18 | -1.536 | 0.03203 | 0.037 | -47.956
-17.5 | -1.541 | 0.02964 | 0.036 | -52.004
-17 | -1.542 | 0.02753 | 0.036 | -56.027
-16.5 | -1.541 | 0.02578 | 0.035 | -59.761
-16 | -1.535 | 0.02405 | 0.034 | -63.848
-15.5 | -1.527 | 0.0222 | 0.033 | -68.814
-15 | -1.516 | 0.02081 | 0.032 | -72.844
-14.5 | -1.5 | 0.0195 | 0.032 | -76.95
-14 | -1.481 | 0.01822 | 0.031 | -81.262
-13.5 | -1.458 | 0.01738 | 0.03 | -83.847
-13 | -1.431 | 0.0165 | 0.029 | -86.744
-12.5 | -1.401 | 0.0155 | 0.028 | -90.388
-12 | -1.371 | 0.01466 | 0.027 | -93.499
-11.5 | -1.34 | 0.01389 | 0.026 | -96.504
-11 | -1.297 | 0.01337 | 0.025 | -97.011
-10.5 | -1.252 | 0.0129 | 0.024 | -97.026
-10 | -1.203 | 0.01246 | 0.023 | -96.567
-9.5 | -1.152 | 0.01175 | 0.022 | -98.006
-9 | -1.099 | 0.01132 | 0.021 | -97.067
-8.5 | -1.044 | 0.01094 | 0.02 | -95.465
-8 | -0.989 | 0.01052 | 0.018 | -93.969
-7.5 | -0.931 | 0.01002 | 0.017 | -92.955
-7 | -0.873 | 0.0094 | 0.016 | -92.928
-6.5 | -0.814 | 0.00928 | 0.015 | -87.669
-6 | -0.753 | 0.00902 | 0.014 | -83.522
-5.5 | -0.692 | 0.00857 | 0.013 | -80.746
-5 | -0.63 | 0.00839 | 0.012 | -75.176
-4.5 | -0.568 | 0.00794 | 0.01 | -71.529
-4 | -0.506 | 0.00752 | 0.009 | -67.222
-3.5 | -0.443 | 0.00747 | 0.008 | -59.321
-3 | -0.38 | 0.0073 | 0.007 | -52.02
-2.5 | -0.317 | 0.00711 | 0.006 | -44.578
-2 | -0.254 | 0.00671 | 0.005 | -37.893
-1.5 | -0.191 | 0.0066 | 0.004 | -28.871
-1 | -0.127 | 0.00664 | 0.002 | -19.145
-0.5 | -0.064 | 0.0065 | 0.001 | -9.78
0 | 0 | 0.00649 | 0 | 0
0.5 | 0.064 | 0.00647 | -0.001 | 9.893
1 | 0.128 | 0.00661 | -0.002 | 19.368
1.5 | 0.192 | 0.00657 | -0.004 | 29.218
2 | 0.256 | 0.00667 | -0.005 | 38.345
2.5 | 0.319 | 0.00707 | -0.006 | 45.129
3 | 0.383 | 0.00727 | -0.007 | 52.678
3.5 | 0.446 | 0.00742 | -0.008 | 60.094
4 | 0.509 | 0.00748 | -0.009 | 68.109
4.5 | 0.573 | 0.0079 | -0.01 | 72.498
5 | 0.635 | 0.00833 | -0.012 | 76.236
5.5 | 0.698 | 0.00852 | -0.013 | 81.914
6 | 0.76 | 0.00896 | -0.014 | 84.765
6.5 | 0.821 | 0.00922 | -0.015 | 89.007
7 | 0.88 | 0.00933 | -0.016 | 94.415
7.5 | 0.939 | 0.00994 | -0.017 | 94.477
8 | 0.997 | 0.01044 | -0.018 | 95.555
8.5 | 1.054 | 0.01085 | -0.02 | 97.133
9 | 1.109 | 0.01122 | -0.021 | 98.827
9.5 | 1.162 | 0.01164 | -0.022 | 99.847
10 | 1.214 | 0.01234 | -0.023 | 98.426
10.5 | 1.264 | 0.01277 | -0.024 | 98.962
11 | 1.31 | 0.01323 | -0.025 | 99.015
11.5 | 1.354 | 0.01373 | -0.026 | 98.566
12 | 1.371 | 0.01466 | -0.027 | 93.499
12.5 | 1.401 | 0.0155 | -0.028 | 90.388
13 | 1.431 | 0.0165 | -0.029 | 86.744
13.5 | 1.458 | 0.01738 | -0.03 | 83.847
14 | 1.481 | 0.01822 | -0.03 | 81.262
14.5 | 1.5 | 0.0195 | -0.031 | 76.95
15 | 1.516 | 0.02081 | -0.032 | 72.844
15.5 | 1.527 | 0.0222 | -0.033 | 68.814
16 | 1.535 | 0.02405 | -0.034 | 63.848
16.5 | 1.541 | 0.02578 | -0.035 | 59.761
17 | 1.542 | 0.02753 | -0.035 | 56.027
17.5 | 1.541 | 0.02964 | -0.036 | 52.004
18 | 1.536 | 0.03203 | -0.037 | 47.956
18.5 | 1.529 | 0.03433 | -0.038 | 44.532
19 | 1.519 | 0.03697 | -0.038 | 41.087
19.5 | 1.506 | 0.04007 | -0.039 | 37.58
20 | 1.49 | 0.0432 | -0.04 | 34.499

## 130. Re 16M Mach 0.00 (2)
BIGFOIL.COM POLAR EXPORT
GA 35A020
GA 35A020 |  |  |  | Cl Max: | 1.7054 | at alpha= | 20 | deg
XFOIL ncrit=9 |  |  |  | L/D Max: | 114.526 | at alpha= | 10.5 | deg
Re: | 16000000 |  |  | Cd Min: | 0.04202 | at alpha= | -20 | deg
Mach: | 0 |  |  | Cl=0 at alpha= | 0 | deg
|  |  |  | @ Cl=0.1, Cd= | 0.0043715
|  |  |  | @ Cl=0.4, Cd= | 0.0053265
|  |  |  | @ Cl=0.6, Cd= | 0.0065089
alpha (deg) | Cl | Cd | Cm | Cl/Cd
-20 | -1.7011 | 0.04202 | -0.0252 | -40.4831
-19.5 | -1.689 | 0.03832 | -0.0247 | -44.0762
-19 | -1.6756 | 0.03487 | -0.0241 | -48.0528
-18.5 | -1.6598 | 0.03169 | -0.0233 | -52.3761
-18 | -1.6421 | 0.02876 | -0.0223 | -57.0967
-17.5 | -1.6211 | 0.0262 | -0.0213 | -61.874
-17 | -1.5967 | 0.02396 | -0.0202 | -66.6402
-16.5 | -1.57 | 0.02197 | -0.0191 | -71.4611
-16 | -1.542 | 0.02023 | -0.0177 | -76.2234
-15.5 | -1.5141 | 0.01867 | -0.0161 | -81.098
-15 | -1.4837 | 0.01712 | -0.0148 | -86.6647
-14.5 | -1.4504 | 0.01584 | -0.0134 | -91.5657
-14 | -1.4143 | 0.01476 | -0.0121 | -95.8198
-13.5 | -1.378 | 0.01376 | -0.0105 | -100.1453
-13 | -1.3418 | 0.01283 | -0.0087 | -104.583
-12.5 | -1.302 | 0.01213 | -0.0071 | -107.3372
-12 | -1.2625 | 0.01143 | -0.0053 | -110.4549
-11.5 | -1.2203 | 0.01087 | -0.0037 | -112.2631
-11 | -1.1773 | 0.01035 | -0.002 | -113.7488
-10.5 | -1.1354 | 0.00992 | 0 | -114.4556
-10 | -1.0866 | 0.00954 | 0.0007 | -113.8994
-9.5 | -1.0364 | 0.00917 | 0.0012 | -113.0207
-9 | -0.9854 | 0.00882 | 0.0017 | -111.7234
-8.5 | -0.9341 | 0.00846 | 0.002 | -110.4137
-8 | -0.882 | 0.00811 | 0.0023 | -108.7546
-7.5 | -0.8296 | 0.00777 | 0.0025 | -106.7696
-7 | -0.7755 | 0.00748 | 0.0025 | -103.6765
-6.5 | -0.7218 | 0.0072 | 0.0025 | -100.25
-6 | -0.6678 | 0.00687 | 0.0025 | -97.2052
-5.5 | -0.6139 | 0.00657 | 0.0026 | -93.4399
-5 | -0.5588 | 0.0063 | 0.0024 | -88.6984
-4.5 | -0.5041 | 0.00603 | 0.0024 | -83.5987
-4 | -0.4515 | 0.00561 | 0.0027 | -80.4813
-3.5 | -0.397 | 0.00531 | 0.0026 | -74.7646
-3 | -0.3415 | 0.00505 | 0.0025 | -67.6238
-2.5 | -0.2866 | 0.00479 | 0.0024 | -59.833
-2 | -0.2295 | 0.00463 | 0.0019 | -49.568
-1.5 | -0.1729 | 0.00449 | 0.0016 | -38.5078
-1 | -0.1166 | 0.00438 | 0.0013 | -26.621
-0.5 | -0.0582 | 0.00434 | 0.0006 | -13.4101
0 | 0 | 0.00433 | 0 | 0
0.5 | 0.0583 | 0.00435 | -0.0006 | 13.4023
1 | 0.1166 | 0.00438 | -0.0013 | 26.621
1.5 | 0.173 | 0.00449 | -0.0016 | 38.5301
2 | 0.2294 | 0.00464 | -0.0019 | 49.4397
2.5 | 0.2866 | 0.0048 | -0.0024 | 59.7083
3 | 0.3416 | 0.00505 | -0.0025 | 67.6436
3.5 | 0.397 | 0.00531 | -0.0027 | 74.7646
4 | 0.4515 | 0.00561 | -0.0027 | 80.4813
4.5 | 0.5042 | 0.00603 | -0.0024 | 83.6153
5 | 0.5589 | 0.0063 | -0.0025 | 88.7143
5.5 | 0.614 | 0.00658 | -0.0026 | 93.3131
6 | 0.6681 | 0.00686 | -0.0026 | 97.3907
6.5 | 0.722 | 0.0072 | -0.0026 | 100.2778
7 | 0.7758 | 0.00748 | -0.0025 | 103.7166
7.5 | 0.8299 | 0.00777 | -0.0026 | 106.8082
8 | 0.8823 | 0.00811 | -0.0024 | 108.7916
8.5 | 0.9344 | 0.00846 | -0.0021 | 110.4492
9 | 0.9859 | 0.00882 | -0.0017 | 111.78
9.5 | 1.0368 | 0.00918 | -0.0013 | 112.9412
10 | 1.0872 | 0.00954 | -0.0008 | 113.9623
10.5 | 1.1361 | 0.00992 | -0.0001 | 114.5262
11 | 1.1782 | 0.01035 | 0.0019 | 113.8357
11.5 | 1.2214 | 0.01087 | 0.0035 | 112.3643
12 | 1.2637 | 0.01143 | 0.005 | 110.5599
12.5 | 1.3032 | 0.01212 | 0.0069 | 107.5248
13 | 1.3432 | 0.01283 | 0.0084 | 104.6921
13.5 | 1.3797 | 0.01374 | 0.0102 | 100.4148
14 | 1.4161 | 0.01474 | 0.0117 | 96.0719
14.5 | 1.4523 | 0.01583 | 0.013 | 91.7435
15 | 1.486 | 0.01709 | 0.0144 | 86.9514
15.5 | 1.5167 | 0.01862 | 0.0157 | 81.4554
16 | 1.5449 | 0.0202 | 0.0173 | 76.4802
16.5 | 1.5728 | 0.02193 | 0.0186 | 71.7191
17 | 1.5998 | 0.02391 | 0.0197 | 66.9092
17.5 | 1.6244 | 0.02613 | 0.0208 | 62.1661
18 | 1.6459 | 0.02866 | 0.0218 | 57.4285
18.5 | 1.664 | 0.03156 | 0.0227 | 52.725
19 | 1.6797 | 0.03477 | 0.0235 | 48.3089
19.5 | 1.6933 | 0.0382 | 0.0241 | 44.3272
20 | 1.7054 | 0.04191 | 0.0246 | 40.692

## 131. Re 16M Mach 0.10 (1)
BIGFOIL.COM POLAR EXPORT
GA 35A020
GA 35A020 |  |  |  | Cl Max: | 1.523 | at alpha= | 16.5 | deg
JavaFoil+Calcfoil stall+Eppler ext transition |  |  |  | L/D Max: | 99.238 | at alpha= | 9.5 | deg
Re: | 16000000 |  |  | Cd Min: | 0.00644 | at alpha= | 0 | deg
Mach: | 0.1 |  |  | Cl=0 at alpha= | 0 | deg
|  |  |  | @ Cl=0.1, Cd= | 0.0065309
|  |  |  | @ Cl=0.4, Cd= | 0.0073729
|  |  |  | @ Cl=0.6, Cd= | 0.0080562
alpha (deg) | Cl | Cd | Cm | Cl/Cd
-20 | -1.446 | 0.0456 | 0.04 | -31.713
-19.5 | -1.466 | 0.04184 | 0.039 | -35.048
-19 | -1.483 | 0.03872 | 0.039 | -38.304
-18.5 | -1.498 | 0.03566 | 0.038 | -41.993
-18 | -1.508 | 0.03319 | 0.037 | -45.445
-17.5 | -1.517 | 0.03082 | 0.037 | -49.235
-17 | -1.522 | 0.02852 | 0.036 | -53.368
-16.5 | -1.523 | 0.02657 | 0.035 | -57.325
-16 | -1.521 | 0.02474 | 0.034 | -61.501
-15.5 | -1.516 | 0.02279 | 0.033 | -66.518
-15 | -1.506 | 0.02141 | 0.033 | -70.352
-14.5 | -1.493 | 0.02019 | 0.032 | -73.935
-14 | -1.476 | 0.01862 | 0.031 | -79.267
-13.5 | -1.455 | 0.01775 | 0.03 | -81.938
-13 | -1.429 | 0.01678 | 0.029 | -85.197
-12.5 | -1.401 | 0.0159 | 0.028 | -88.09
-12 | -1.369 | 0.01501 | 0.027 | -91.204
-11.5 | -1.343 | 0.01406 | 0.026 | -95.528
-11 | -1.301 | 0.01353 | 0.025 | -96.121
-10.5 | -1.255 | 0.01301 | 0.024 | -96.536
-10 | -1.207 | 0.01255 | 0.023 | -96.153
-9.5 | -1.156 | 0.01187 | 0.022 | -97.417
-9 | -1.103 | 0.01141 | 0.021 | -96.743
-8.5 | -1.049 | 0.01096 | 0.02 | -95.75
-8 | -0.993 | 0.01059 | 0.019 | -93.795
-7.5 | -0.936 | 0.01005 | 0.017 | -93.082
-7 | -0.877 | 0.00948 | 0.016 | -92.478
-6.5 | -0.818 | 0.00935 | 0.015 | -87.421
-6 | -0.757 | 0.00903 | 0.014 | -83.803
-5.5 | -0.696 | 0.00869 | 0.013 | -80.045
-5 | -0.633 | 0.00835 | 0.012 | -75.839
-4.5 | -0.571 | 0.00795 | 0.011 | -71.855
-4 | -0.508 | 0.0076 | 0.009 | -66.85
-3.5 | -0.445 | 0.00755 | 0.008 | -58.92
-3 | -0.382 | 0.00737 | 0.007 | -51.813
-2.5 | -0.318 | 0.00711 | 0.006 | -44.772
-2 | -0.255 | 0.00674 | 0.005 | -37.893
-1.5 | -0.192 | 0.00666 | 0.004 | -28.757
-1 | -0.128 | 0.00661 | 0.002 | -19.315
-0.5 | -0.064 | 0.0065 | 0.001 | -9.826
0 | 0 | 0.00644 | 0 | 0
0.5 | 0.064 | 0.00647 | -0.001 | 9.94
1 | 0.129 | 0.00658 | -0.002 | 19.542
1.5 | 0.193 | 0.00663 | -0.004 | 29.104
2 | 0.257 | 0.00671 | -0.005 | 38.348
2.5 | 0.321 | 0.00707 | -0.006 | 45.33
3 | 0.385 | 0.00733 | -0.007 | 52.472
3.5 | 0.448 | 0.00751 | -0.008 | 59.683
4 | 0.512 | 0.00756 | -0.009 | 67.728
4.5 | 0.575 | 0.0079 | -0.011 | 72.828
5 | 0.639 | 0.0083 | -0.012 | 76.911
5.5 | 0.701 | 0.00863 | -0.013 | 81.214
6 | 0.763 | 0.00897 | -0.014 | 85.051
6.5 | 0.824 | 0.00929 | -0.015 | 88.77
7 | 0.885 | 0.00941 | -0.016 | 93.972
7.5 | 0.944 | 0.00998 | -0.017 | 94.603
8 | 1.002 | 0.0105 | -0.019 | 95.373
8.5 | 1.058 | 0.01086 | -0.02 | 97.421
9 | 1.113 | 0.01131 | -0.021 | 98.49
9.5 | 1.167 | 0.01176 | -0.022 | 99.238
10 | 1.218 | 0.01243 | -0.023 | 98.02
10.5 | 1.268 | 0.01287 | -0.024 | 98.479
11 | 1.314 | 0.01339 | -0.025 | 98.121
11.5 | 1.357 | 0.0139 | -0.026 | 97.581
12 | 1.369 | 0.01501 | -0.027 | 91.204
12.5 | 1.401 | 0.0159 | -0.028 | 88.09
13 | 1.429 | 0.01678 | -0.029 | 85.197
13.5 | 1.455 | 0.01775 | -0.03 | 81.938
14 | 1.476 | 0.01862 | -0.031 | 79.267
14.5 | 1.493 | 0.02019 | -0.031 | 73.935
15 | 1.506 | 0.02141 | -0.032 | 70.352
15.5 | 1.516 | 0.02279 | -0.033 | 66.518
16 | 1.521 | 0.02474 | -0.034 | 61.501
16.5 | 1.523 | 0.02657 | -0.035 | 57.325
17 | 1.522 | 0.02852 | -0.036 | 53.368
17.5 | 1.517 | 0.03082 | -0.036 | 49.235
18 | 1.508 | 0.03319 | -0.037 | 45.445
18.5 | 1.498 | 0.03566 | -0.038 | 41.993
19 | 1.483 | 0.03872 | -0.038 | 38.304
19.5 | 1.466 | 0.04184 | -0.039 | 35.048
20 | 1.446 | 0.0456 | -0.04 | 31.713

## 132. Re 16M Mach 0.10 (2)
BIGFOIL.COM POLAR EXPORT
GA 35A020
GA 35A020 |  |  |  | Cl Max: | 1.6975 | at alpha= | 20 | deg
XFOIL ncrit=9 |  |  |  | L/D Max: | 113.916 | at alpha= | 10.5 | deg
Re: | 16000000 |  |  | Cd Min: | 0.04474 | at alpha= | -20 | deg
Mach: | 0.1 |  |  | Cl=0 at alpha= | 0 | deg
|  |  |  | @ Cl=0.1, Cd= | 0.0043782
|  |  |  | @ Cl=0.4, Cd= | 0.0053232
|  |  |  | @ Cl=0.6, Cd= | 0.0065147
alpha (deg) | Cl | Cd | Cm | Cl/Cd
-20 | -1.6932 | 0.04474 | -0.0274 | -37.8453
-19.5 | -1.6827 | 0.04078 | -0.0269 | -41.2629
-19 | -1.6706 | 0.03704 | -0.0263 | -45.1026
-18.5 | -1.6573 | 0.03353 | -0.0255 | -49.4274
-18 | -1.6405 | 0.03039 | -0.0246 | -53.9816
-17.5 | -1.6201 | 0.02769 | -0.0235 | -58.5085
-17 | -1.5968 | 0.02525 | -0.0224 | -63.2396
-16.5 | -1.5714 | 0.02306 | -0.0212 | -68.144
-16 | -1.5439 | 0.02115 | -0.0199 | -72.9976
-15.5 | -1.5164 | 0.0195 | -0.0182 | -77.7641
-15 | -1.4857 | 0.01789 | -0.0168 | -83.0464
-14.5 | -1.4534 | 0.01644 | -0.0153 | -88.4063
-14 | -1.4185 | 0.01521 | -0.0139 | -93.261
-13.5 | -1.3817 | 0.01416 | -0.0123 | -97.5777
-13 | -1.345 | 0.01317 | -0.0105 | -102.126
-12.5 | -1.3058 | 0.01238 | -0.0088 | -105.4766
-12 | -1.2664 | 0.01164 | -0.0069 | -108.7973
-11.5 | -1.2245 | 0.01104 | -0.0052 | -110.9149
-11 | -1.182 | 0.01047 | -0.0034 | -112.894
-10.5 | -1.1393 | 0.01001 | -0.0014 | -113.8162
-10 | -1.0919 | 0.00964 | -0.0002 | -113.2676
-9.5 | -1.0418 | 0.00925 | 0.0005 | -112.627
-9 | -0.9908 | 0.00889 | 0.001 | -111.4511
-8.5 | -0.939 | 0.00853 | 0.0014 | -110.0821
-8 | -0.887 | 0.00815 | 0.0018 | -108.8344
-7.5 | -0.8343 | 0.00781 | 0.0021 | -106.8246
-7 | -0.78 | 0.00752 | 0.0022 | -103.7234
-6.5 | -0.7259 | 0.00723 | 0.0022 | -100.4011
-6 | -0.6717 | 0.0069 | 0.0023 | -97.3478
-5.5 | -0.6174 | 0.0066 | 0.0024 | -93.5455
-5 | -0.562 | 0.00633 | 0.0023 | -88.7836
-4.5 | -0.507 | 0.00604 | 0.0022 | -83.9404
-4 | -0.4543 | 0.00561 | 0.0026 | -80.9804
-3.5 | -0.3994 | 0.00532 | 0.0026 | -75.0752
-3 | -0.3437 | 0.00506 | 0.0024 | -67.9249
-2.5 | -0.2885 | 0.00479 | 0.0024 | -60.2296
-2 | -0.231 | 0.00463 | 0.0019 | -49.892
-1.5 | -0.174 | 0.0045 | 0.0016 | -38.6667
-1 | -0.1173 | 0.00439 | 0.0013 | -26.7198
-0.5 | -0.0586 | 0.00435 | 0.0006 | -13.4713
0 | 0 | 0.00433 | 0 | 0
0.5 | 0.0586 | 0.00435 | -0.0006 | 13.4713
1 | 0.1173 | 0.00439 | -0.0013 | 26.7198
1.5 | 0.1741 | 0.00449 | -0.0016 | 38.7751
2 | 0.2309 | 0.00464 | -0.0019 | 49.7629
2.5 | 0.2884 | 0.0048 | -0.0024 | 60.0833
3 | 0.3438 | 0.00505 | -0.0025 | 68.0792
3.5 | 0.3994 | 0.00532 | -0.0026 | 75.0752
4 | 0.4544 | 0.00561 | -0.0026 | 80.9982
4.5 | 0.5071 | 0.00604 | -0.0022 | 83.957
5 | 0.5621 | 0.00633 | -0.0023 | 88.7994
5.5 | 0.6175 | 0.0066 | -0.0024 | 93.5606
6 | 0.672 | 0.00689 | -0.0024 | 97.5327
6.5 | 0.7261 | 0.00723 | -0.0023 | 100.4288
7 | 0.7802 | 0.00752 | -0.0022 | 103.75
7.5 | 0.8346 | 0.00781 | -0.0022 | 106.863
8 | 0.8873 | 0.00816 | -0.0019 | 108.7377
8.5 | 0.9394 | 0.00853 | -0.0015 | 110.129
9 | 0.9912 | 0.00889 | -0.0011 | 111.4961
9.5 | 1.0423 | 0.00925 | -0.0006 | 112.6811
10 | 1.0925 | 0.00964 | 0.0001 | 113.3299
10.5 | 1.1403 | 0.01001 | 0.0012 | 113.9161
11 | 1.183 | 0.01047 | 0.0032 | 112.9895
11.5 | 1.2256 | 0.01104 | 0.005 | 111.0145
12 | 1.2676 | 0.01164 | 0.0067 | 108.9003
12.5 | 1.3072 | 0.01237 | 0.0086 | 105.675
13 | 1.3464 | 0.01317 | 0.0103 | 102.2323
13.5 | 1.3834 | 0.01415 | 0.012 | 97.7668
14 | 1.4204 | 0.01519 | 0.0135 | 93.5089
14.5 | 1.4554 | 0.01643 | 0.015 | 88.5819
15 | 1.488 | 0.01786 | 0.0164 | 83.3147
15.5 | 1.5191 | 0.01946 | 0.0177 | 78.0627
16 | 1.5471 | 0.0211 | 0.0193 | 73.3223
16.5 | 1.5744 | 0.02301 | 0.0207 | 68.4224
17 | 1.6 | 0.02519 | 0.0219 | 63.5173
17.5 | 1.6235 | 0.02762 | 0.023 | 58.7799
18 | 1.6439 | 0.03032 | 0.0241 | 54.2183
18.5 | 1.6618 | 0.03337 | 0.025 | 49.7992
19 | 1.6749 | 0.03691 | 0.0258 | 45.3779
19.5 | 1.6872 | 0.04065 | 0.0263 | 41.5055
20 | 1.6975 | 0.04463 | 0.0268 | 38.035

## 133. Re 16M Mach 0.25 (1)
BIGFOIL.COM POLAR EXPORT
GA 35A020
GA 35A020 |  |  |  | Cl Max: | 1.432 | at alpha= | 14.5 | deg
JavaFoil+Calcfoil stall+Eppler ext transition |  |  |  | L/D Max: | 96.073 | at alpha= | 9.5 | deg
Re: | 16000000 |  |  | Cd Min: | 0.00651 | at alpha= | 0.5 | deg
Mach: | 0.25 |  |  | Cl=0 at alpha= | 0 | deg
|  |  |  | @ Cl=0.1, Cd= | 0.0065667
|  |  |  | @ Cl=0.4, Cd= | 0.0074585
|  |  |  | @ Cl=0.6, Cd= | 0.0081155
alpha (deg) | Cl | Cd | Cm | Cl/Cd
-19.5 | -1.119 | 0.06097 | 0.039 | -18.359
-19 | -1.175 | 0.05432 | 0.038 | -21.628
-18.5 | -1.229 | 0.04705 | 0.038 | -26.12
-18 | -1.275 | 0.04222 | 0.038 | -30.197
-17.5 | -1.315 | 0.03873 | 0.037 | -33.946
-17 | -1.349 | 0.03522 | 0.036 | -38.316
-16.5 | -1.378 | 0.03211 | 0.035 | -42.911
-16 | -1.401 | 0.02938 | 0.035 | -47.677
-15.5 | -1.417 | 0.02717 | 0.034 | -52.15
-15 | -1.427 | 0.02511 | 0.033 | -56.856
-14.5 | -1.432 | 0.02322 | 0.032 | -61.676
-14 | -1.43 | 0.02138 | 0.031 | -66.9
-13.5 | -1.423 | 0.02005 | 0.03 | -70.965
-13 | -1.41 | 0.01851 | 0.03 | -76.171
-12.5 | -1.391 | 0.01754 | 0.029 | -79.324
-12 | -1.367 | 0.01653 | 0.028 | -82.703
-11.5 | -1.338 | 0.01556 | 0.027 | -85.984
-11 | -1.304 | 0.0148 | 0.026 | -88.118
-10.5 | -1.275 | 0.01384 | 0.025 | -92.098
-10 | -1.229 | 0.01325 | 0.024 | -92.733
-9.5 | -1.179 | 0.01251 | 0.022 | -94.265
-9 | -1.127 | 0.01196 | 0.021 | -94.224
-8.5 | -1.073 | 0.01145 | 0.02 | -93.669
-8 | -1.017 | 0.01099 | 0.019 | -92.504
-7.5 | -0.959 | 0.01018 | 0.018 | -94.198
-7 | -0.9 | 0.00976 | 0.017 | -92.2
-6.5 | -0.839 | 0.0096 | 0.016 | -87.349
-6 | -0.777 | 0.00934 | 0.014 | -83.153
-5.5 | -0.714 | 0.00886 | 0.013 | -80.624
-5 | -0.65 | 0.00863 | 0.012 | -75.355
-4.5 | -0.586 | 0.00791 | 0.011 | -74.126
-4 | -0.522 | 0.00778 | 0.01 | -67.051
-3.5 | -0.457 | 0.00774 | 0.008 | -59.077
-3 | -0.392 | 0.0075 | 0.007 | -52.267
-2.5 | -0.327 | 0.00707 | 0.006 | -46.229
-2 | -0.262 | 0.00687 | 0.005 | -38.186
-1.5 | -0.197 | 0.00683 | 0.004 | -28.819
-1 | -0.131 | 0.00665 | 0.002 | -19.724
-0.5 | -0.066 | 0.00654 | 0.001 | -10.038
0 | 0 | 0.00656 | 0 | 0
0.5 | 0.066 | 0.00651 | -0.001 | 10.158
1 | 0.132 | 0.00662 | -0.002 | 19.962
1.5 | 0.198 | 0.00679 | -0.004 | 29.174
2 | 0.264 | 0.00684 | -0.005 | 38.66
2.5 | 0.329 | 0.00704 | -0.006 | 46.815
3 | 0.395 | 0.00746 | -0.007 | 52.952
3.5 | 0.461 | 0.00744 | -0.008 | 61.916
4 | 0.526 | 0.00774 | -0.01 | 67.964
4.5 | 0.591 | 0.00802 | -0.011 | 73.72
5 | 0.656 | 0.00871 | -0.012 | 75.281
5.5 | 0.72 | 0.0088 | -0.013 | 81.825
6 | 0.784 | 0.00914 | -0.014 | 85.697
6.5 | 0.846 | 0.00954 | -0.016 | 88.718
7 | 0.907 | 0.00968 | -0.017 | 93.712
7.5 | 0.967 | 0.0101 | -0.018 | 95.794
8 | 1.026 | 0.0109 | -0.019 | 94.097
8.5 | 1.083 | 0.01136 | -0.02 | 95.335
9 | 1.138 | 0.01186 | -0.021 | 95.954
9.5 | 1.19 | 0.01239 | -0.023 | 96.073
10 | 1.241 | 0.01312 | -0.024 | 94.555
10.5 | 1.287 | 0.0137 | -0.025 | 93.962
11 | 1.304 | 0.0148 | -0.025 | 88.118
11.5 | 1.338 | 0.01556 | -0.026 | 85.984
12 | 1.367 | 0.01653 | -0.027 | 82.703
12.5 | 1.391 | 0.01754 | -0.028 | 79.324
13 | 1.41 | 0.01851 | -0.029 | 76.171
13.5 | 1.423 | 0.02005 | -0.03 | 70.965
14 | 1.43 | 0.02138 | -0.031 | 66.9
14.5 | 1.432 | 0.02322 | -0.032 | 61.676
15 | 1.427 | 0.02511 | -0.033 | 56.856
15.5 | 1.417 | 0.02717 | -0.034 | 52.15
16 | 1.401 | 0.02938 | -0.034 | 47.677
16.5 | 1.378 | 0.03211 | -0.035 | 42.911
17 | 1.349 | 0.03522 | -0.036 | 38.316
17.5 | 1.314 | 0.03925 | -0.037 | 33.465
18 | 1.273 | 0.04314 | -0.037 | 29.522
18.5 | 1.229 | 0.04705 | -0.038 | 26.12
19 | 1.175 | 0.05432 | -0.038 | 21.628
19.5 | 1.119 | 0.06097 | -0.039 | 18.359

## 134. Re 16M Mach 0.25 (2)
BIGFOIL.COM POLAR EXPORT
GA 35A020
GA 35A020 |  |  |  | Cl Max: | 1.6577 | at alpha= | 20 | deg
XFOIL ncrit=9 |  |  |  | L/D Max: | 110.393 | at alpha= | 9.5 | deg
Re: | 16000000 |  |  | Cd Min: | 0.0596 | at alpha= | -20 | deg
Mach: | 0.25 |  |  | Cl=0 at alpha= | 0 | deg
|  |  |  | @ Cl=0.1, Cd= | 0.0043894
|  |  |  | @ Cl=0.4, Cd= | 0.0053054
|  |  |  | @ Cl=0.6, Cd= | 0.006556
alpha (deg) | Cl | Cd | Cm | Cl/Cd
-20 | -1.6529 | 0.0596 | -0.0374 | -27.7332
-19.5 | -1.6474 | 0.05454 | -0.0374 | -30.2054
-19 | -1.639 | 0.04979 | -0.0371 | -32.9183
-18.5 | -1.6283 | 0.04537 | -0.0366 | -35.8894
-18 | -1.6197 | 0.04084 | -0.0358 | -39.6596
-17.5 | -1.6061 | 0.0369 | -0.0348 | -43.5257
-17 | -1.5894 | 0.03334 | -0.0336 | -47.6725
-16.5 | -1.5704 | 0.03005 | -0.0322 | -52.2596
-16 | -1.5496 | 0.02701 | -0.0307 | -57.3713
-15.5 | -1.5257 | 0.02473 | -0.0285 | -61.6943
-15 | -1.4966 | 0.02257 | -0.0269 | -66.3093
-14.5 | -1.4651 | 0.02056 | -0.0254 | -71.2597
-14 | -1.434 | 0.0186 | -0.0236 | -77.0968
-13.5 | -1.4 | 0.01689 | -0.0217 | -82.8893
-13 | -1.3634 | 0.01544 | -0.0199 | -88.3031
-12.5 | -1.3245 | 0.01423 | -0.018 | -93.078
-12 | -1.2858 | 0.0131 | -0.0158 | -98.1527
-11.5 | -1.2454 | 0.01216 | -0.0136 | -102.4178
-11 | -1.2026 | 0.01141 | -0.0114 | -105.3988
-10.5 | -1.159 | 0.01072 | -0.0091 | -108.1157
-10 | -1.1134 | 0.01014 | -0.007 | -109.8028
-9.5 | -1.0677 | 0.00967 | -0.0048 | -110.4137
-9 | -1.0185 | 0.00927 | -0.0031 | -109.8706
-8.5 | -0.9663 | 0.00887 | -0.002 | -108.9402
-8 | -0.9134 | 0.00844 | -0.0011 | -108.2227
-7.5 | -0.8592 | 0.00809 | -0.0004 | -106.2052
-7 | -0.8043 | 0.00772 | 0.0002 | -104.1839
-6.5 | -0.7482 | 0.00741 | 0.0005 | -100.9717
-6 | -0.6928 | 0.00706 | 0.0009 | -98.1303
-5.5 | -0.6364 | 0.00674 | 0.0011 | -94.4214
-5 | -0.5799 | 0.00645 | 0.0013 | -89.907
-4.5 | -0.5231 | 0.00613 | 0.0015 | -85.3344
-4 | -0.4697 | 0.00567 | 0.0022 | -82.8395
-3.5 | -0.4126 | 0.00537 | 0.0022 | -76.8343
-3 | -0.3557 | 0.00509 | 0.0023 | -69.8821
-2.5 | -0.2985 | 0.00481 | 0.0023 | -62.0582
-2 | -0.2395 | 0.00464 | 0.002 | -51.6164
-1.5 | -0.1805 | 0.00449 | 0.0016 | -40.2004
-1 | -0.1214 | 0.0044 | 0.0013 | -27.5909
-0.5 | -0.0607 | 0.00437 | 0.0006 | -13.8902
0 | 0 | 0.00434 | 0 | 0
0.5 | 0.0608 | 0.00437 | -0.0007 | 13.913
1 | 0.1214 | 0.0044 | -0.0013 | 27.5909
1.5 | 0.1806 | 0.00448 | -0.0016 | 40.3125
2 | 0.2394 | 0.00465 | -0.0019 | 51.4839
2.5 | 0.2984 | 0.00482 | -0.0023 | 61.9087
3 | 0.356 | 0.00508 | -0.0023 | 70.0787
3.5 | 0.4126 | 0.00537 | -0.0022 | 76.8343
4 | 0.4698 | 0.00567 | -0.0022 | 82.8571
4.5 | 0.5233 | 0.00613 | -0.0015 | 85.367
5 | 0.58 | 0.00645 | -0.0014 | 89.9225
5.5 | 0.6366 | 0.00675 | -0.0012 | 94.3111
6 | 0.693 | 0.00706 | -0.001 | 98.1586
6.5 | 0.7484 | 0.00742 | -0.0005 | 100.8625
7 | 0.8046 | 0.00772 | -0.0002 | 104.2228
7.5 | 0.8595 | 0.00809 | 0.0003 | 106.2423
8 | 0.9136 | 0.00845 | 0.001 | 108.1183
8.5 | 0.9667 | 0.00887 | 0.0019 | 108.9853
9 | 1.019 | 0.00927 | 0.003 | 109.9245
9.5 | 1.0686 | 0.00968 | 0.0046 | 110.3926
10 | 1.1143 | 0.01014 | 0.0069 | 109.8915
10.5 | 1.16 | 0.01072 | 0.0089 | 108.209
11 | 1.2037 | 0.0114 | 0.0112 | 105.5877
11.5 | 1.2464 | 0.01217 | 0.0134 | 102.4158
12 | 1.2873 | 0.01309 | 0.0155 | 98.3422
12.5 | 1.326 | 0.01422 | 0.0177 | 93.2489
13 | 1.3652 | 0.01542 | 0.0196 | 88.5344
13.5 | 1.402 | 0.01687 | 0.0214 | 83.1061
14 | 1.4362 | 0.01857 | 0.0232 | 77.3398
14.5 | 1.4674 | 0.02054 | 0.025 | 71.4411
15 | 1.4994 | 0.02253 | 0.0265 | 66.5513
15.5 | 1.5287 | 0.02469 | 0.0281 | 61.9158
16 | 1.5528 | 0.02695 | 0.0302 | 57.6178
16.5 | 1.5738 | 0.02998 | 0.0317 | 52.495
17 | 1.5928 | 0.03328 | 0.0331 | 47.8606
17.5 | 1.6098 | 0.03683 | 0.0343 | 43.7089
18 | 1.6236 | 0.04076 | 0.0353 | 39.8332
18.5 | 1.6327 | 0.04526 | 0.036 | 36.0738
19 | 1.6434 | 0.04969 | 0.0365 | 33.0731
19.5 | 1.6521 | 0.05443 | 0.0368 | 30.3527
20 | 1.6577 | 0.05949 | 0.0368 | 27.8652

## 135. Re 16M Mach 0.50 (1)
BIGFOIL.COM POLAR EXPORT
GA 35A020
GA 35A020 |  |  |  | Cl Max: | 1.192 | at alpha= | 9.5 | deg
JavaFoil+Calcfoil stall+Eppler ext transition |  |  |  | L/D Max: | 86.554 | at alpha= | 7.5 | deg
Re: | 16000000 |  |  | Cd Min: | 0.0069 | at alpha= | 0 | deg
Mach: | 0.5 |  |  | Cl=0 at alpha= | 0 | deg
|  |  |  | @ Cl=0.1, Cd= | 0.0069276
|  |  |  | @ Cl=0.4, Cd= | 0.0077355
|  |  |  | @ Cl=0.6, Cd= | 0.0088436
alpha (deg) | Cl | Cd | Cm | Cl/Cd
-14.5 | -0.94 | 0.05661 | 0.033 | -16.612
-14 | -0.902 | 0.05687 | 0.031 | -15.868
-13.5 | -0.87 | 0.05789 | 0.03 | -15.031
-13 | -0.865 | 0.042 | 0.031 | -20.59
-12.5 | -0.84 | 0.0367 | 0.03 | -22.9
-12 | -0.808 | 0.03561 | 0.029 | -22.677
-11.5 | -0.792 | 0.02681 | 0.029 | -29.534
-11 | -0.761 | 0.02483 | 0.028 | -30.649
-10.5 | -1.126 | 0.02171 | 0.027 | -51.849
-10 | -1.186 | 0.019 | 0.026 | -62.423
-9.5 | -1.192 | 0.01766 | 0.025 | -67.516
-9 | -1.173 | 0.01627 | 0.023 | -72.127
-8.5 | -1.141 | 0.0146 | 0.022 | -78.146
-8 | -1.107 | 0.01345 | 0.021 | -82.317
-7.5 | -1.052 | 0.01274 | 0.02 | -82.592
-7 | -0.993 | 0.01189 | 0.019 | -83.483
-6.5 | -0.929 | 0.01091 | 0.017 | -85.199
-6 | -0.863 | 0.01068 | 0.016 | -80.828
-5.5 | -0.794 | 0.00985 | 0.015 | -80.632
-5 | -0.724 | 0.0094 | 0.013 | -77.074
-4.5 | -0.654 | 0.00884 | 0.012 | -73.941
-4 | -0.582 | 0.00865 | 0.011 | -67.29
-3.5 | -0.51 | 0.00821 | 0.009 | -62.144
-3 | -0.438 | 0.0081 | 0.008 | -54.036
-2.5 | -0.365 | 0.00753 | 0.007 | -48.453
-2 | -0.293 | 0.00728 | 0.005 | -40.287
-1.5 | -0.22 | 0.00702 | 0.004 | -31.337
-1 | -0.147 | 0.007 | 0.003 | -20.93
-0.5 | -0.073 | 0.00694 | 0.001 | -10.556
0 | 0 | 0.0069 | 0 | 0
0.5 | 0.074 | 0.00691 | -0.001 | 10.7
1 | 0.148 | 0.00696 | -0.003 | 21.219
1.5 | 0.222 | 0.00719 | -0.004 | 30.82
2 | 0.295 | 0.00723 | -0.005 | 40.853
2.5 | 0.368 | 0.00749 | -0.007 | 49.147
3 | 0.441 | 0.00805 | -0.008 | 54.846
3.5 | 0.514 | 0.00808 | -0.009 | 63.67
4 | 0.587 | 0.00884 | -0.011 | 66.394
4.5 | 0.659 | 0.00886 | -0.012 | 74.454
5 | 0.731 | 0.00974 | -0.013 | 75.084
5.5 | 0.802 | 0.01016 | -0.015 | 78.872
6 | 0.871 | 0.0104 | -0.016 | 83.775
6.5 | 0.938 | 0.01116 | -0.017 | 84.091
7 | 1.002 | 0.01165 | -0.019 | 86.042
7.5 | 1.063 | 0.01228 | -0.02 | 86.554
8 | 1.118 | 0.01336 | -0.021 | 83.681
8.5 | 1.141 | 0.01462 | -0.022 | 78.038
9 | 1.173 | 0.01627 | -0.023 | 72.127
9.5 | 1.192 | 0.01766 | -0.024 | 67.516
10 | 1.186 | 0.019 | -0.025 | 62.423
10.5 | 1.126 | 0.02175 | -0.026 | 51.762
11 | 0.762 | 0.02463 | -0.027 | 30.927
11.5 | 0.792 | 0.02683 | -0.028 | 29.518
12 | 0.808 | 0.03558 | -0.029 | 22.707
12.5 | 0.84 | 0.0367 | -0.03 | 22.9
13 | 0.865 | 0.04187 | -0.03 | 20.656
13.5 | 0.871 | 0.05762 | -0.03 | 15.11
14 | 0.902 | 0.05718 | -0.031 | 15.776
14.5 | 0.94 | 0.0572 | -0.032 | 16.427

## 136. Re 16M Mach 0.50 (2)
BIGFOIL.COM POLAR EXPORT
GA 35A020
GA 35A020 |  |  |  | Cl Max: | 1.3963 | at alpha= | 13.5 | deg
XFOIL ncrit=9 |  |  |  | L/D Max: | 100.349 | at alpha= | 6.5 | deg
Re: | 16000000 |  |  | Cd Min: | 0.04524 | at alpha= | 14 | deg
Mach: | 0.5 |  |  | Cl=0 at alpha= | -99 | deg
|  |  |  | @ Cl=0.1, Cd= | 0.0044929
|  |  |  | @ Cl=0.4, Cd= | 0.0052634
|  |  |  | @ Cl=0.6, Cd= | 0.0065282
alpha (deg) | Cl | Cd | Cm | Cl/Cd
0 | 0 | 0.00446 | 0 | 0
0.5 | 0.0703 | 0.00448 | -0.0006 | 15.692
1 | 0.1395 | 0.00451 | -0.001 | 30.9313
1.5 | 0.2093 | 0.00458 | -0.0015 | 45.6987
2 | 0.2766 | 0.00476 | -0.0015 | 58.1092
2.5 | 0.3439 | 0.00496 | -0.0015 | 69.3347
3.5 | 0.4715 | 0.00565 | 0.0001 | 83.4513
4 | 0.5346 | 0.00601 | 0.0012 | 88.9517
4.5 | 0.5955 | 0.00649 | 0.0027 | 91.7565
5 | 0.6544 | 0.00699 | 0.0047 | 93.6195
5.5 | 0.7148 | 0.00747 | 0.0066 | 95.6894
6 | 0.7766 | 0.00786 | 0.0084 | 98.8041
6.5 | 0.8349 | 0.00832 | 0.011 | 100.3486
7 | 0.8846 | 0.00886 | 0.0152 | 99.842
7.5 | 0.9373 | 0.00958 | 0.0186 | 97.8392
8 | 0.9879 | 0.01047 | 0.0222 | 94.3553
8.5 | 1.0389 | 0.01147 | 0.0255 | 90.5754
9 | 1.0891 | 0.01271 | 0.0287 | 85.6884
9.5 | 1.1375 | 0.01422 | 0.0317 | 79.993
10 | 1.1842 | 0.01603 | 0.0346 | 73.874
10.5 | 1.2276 | 0.01814 | 0.0376 | 67.6736
11 | 1.2694 | 0.02048 | 0.0406 | 61.9824
11.5 | 1.3072 | 0.02308 | 0.0438 | 56.6378
12 | 1.3414 | 0.02602 | 0.0471 | 51.5527
12.5 | 1.3707 | 0.02936 | 0.0505 | 46.686
13 | 1.3902 | 0.03351 | 0.0538 | 41.4861
13.5 | 1.3963 | 0.03874 | 0.0568 | 36.0428
14 | 1.3863 | 0.04524 | 0.0592 | 30.6432

## 137. Re 18M Mach 0.00 (1)
BIGFOIL.COM POLAR EXPORT
GA 35A020
GA 35A020 |  |  |  | Cl Max: | 1.545 | at alpha= | 17 | deg
JavaFoil+Calcfoil stall+Eppler ext transition |  |  |  | L/D Max: | 101.063 | at alpha= | 9.5 | deg
Re: | 18000000 |  |  | Cd Min: | 0.0064 | at alpha= | 0.5 | deg
Mach: | 0 |  |  | Cl=0 at alpha= | 0 | deg
|  |  |  | @ Cl=0.1, Cd= | 0.0064788
|  |  |  | @ Cl=0.4, Cd= | 0.0072565
|  |  |  | @ Cl=0.6, Cd= | 0.0079881
alpha (deg) | Cl | Cd | Cm | Cl/Cd
-20 | -1.492 | 0.04228 | 0.04 | -35.292
-19.5 | -1.508 | 0.03893 | 0.039 | -38.735
-19 | -1.521 | 0.03616 | 0.039 | -42.057
-18.5 | -1.531 | 0.03335 | 0.038 | -45.911
-18 | -1.539 | 0.03125 | 0.037 | -49.224
-17.5 | -1.543 | 0.02901 | 0.036 | -53.192
-17 | -1.545 | 0.02688 | 0.036 | -57.466
-16.5 | -1.543 | 0.02503 | 0.035 | -61.655
-16 | -1.538 | 0.02319 | 0.034 | -66.302
-15.5 | -1.529 | 0.02183 | 0.033 | -70.072
-15 | -1.518 | 0.02018 | 0.032 | -75.227
-14.5 | -1.503 | 0.019 | 0.032 | -79.071
-14 | -1.483 | 0.01797 | 0.031 | -82.529
-13.5 | -1.459 | 0.01698 | 0.03 | -85.959
-13 | -1.433 | 0.01609 | 0.029 | -89.058
-12.5 | -1.402 | 0.01529 | 0.028 | -91.709
-12 | -1.38 | 0.01412 | 0.027 | -97.742
-11.5 | -1.341 | 0.01366 | 0.026 | -98.116
-11 | -1.297 | 0.01315 | 0.025 | -98.66
-10.5 | -1.252 | 0.0127 | 0.024 | -98.557
-10 | -1.203 | 0.01223 | 0.023 | -98.327
-9.5 | -1.152 | 0.01161 | 0.022 | -99.213
-9 | -1.099 | 0.01117 | 0.021 | -98.404
-8.5 | -1.045 | 0.01074 | 0.02 | -97.255
-8 | -0.989 | 0.01033 | 0.018 | -95.679
-7.5 | -0.931 | 0.00994 | 0.017 | -93.695
-7 | -0.873 | 0.00951 | 0.016 | -91.768
-6.5 | -0.814 | 0.00895 | 0.015 | -90.909
-6 | -0.753 | 0.00861 | 0.014 | -87.517
-5.5 | -0.692 | 0.00855 | 0.013 | -80.915
-5 | -0.63 | 0.00823 | 0.012 | -76.624
-4.5 | -0.568 | 0.00788 | 0.01 | -72.09
-4 | -0.506 | 0.00749 | 0.009 | -67.472
-3.5 | -0.443 | 0.00726 | 0.008 | -61.004
-3 | -0.38 | 0.00731 | 0.007 | -51.983
-2.5 | -0.317 | 0.00714 | 0.006 | -44.363
-2 | -0.254 | 0.00691 | 0.005 | -36.781
-1.5 | -0.191 | 0.00673 | 0.004 | -28.327
-1 | -0.127 | 0.00657 | 0.002 | -19.335
-0.5 | -0.064 | 0.00643 | 0.001 | -9.878
0 | 0 | 0.00649 | 0 | 0
0.5 | 0.064 | 0.0064 | -0.001 | 9.992
1 | 0.128 | 0.00654 | -0.002 | 19.56
1.5 | 0.192 | 0.0067 | -0.004 | 28.665
2 | 0.256 | 0.00687 | -0.005 | 37.226
2.5 | 0.319 | 0.00711 | -0.006 | 44.91
3 | 0.383 | 0.00727 | -0.007 | 52.636
3.5 | 0.446 | 0.00722 | -0.008 | 61.784
4 | 0.509 | 0.00745 | -0.009 | 68.358
4.5 | 0.573 | 0.00784 | -0.01 | 73.054
5 | 0.635 | 0.00818 | -0.012 | 77.697
5.5 | 0.698 | 0.0085 | -0.013 | 82.087
6 | 0.76 | 0.00855 | -0.014 | 88.829
6.5 | 0.821 | 0.00889 | -0.015 | 92.32
7 | 0.88 | 0.00945 | -0.016 | 93.207
7.5 | 0.939 | 0.00987 | -0.017 | 95.214
8 | 0.997 | 0.01025 | -0.018 | 97.285
8.5 | 1.054 | 0.01065 | -0.02 | 98.946
9 | 1.109 | 0.01107 | -0.021 | 100.176
9.5 | 1.162 | 0.0115 | -0.022 | 101.063
10 | 1.214 | 0.01212 | -0.023 | 100.212
10.5 | 1.264 | 0.01257 | -0.024 | 100.514
11 | 1.31 | 0.01301 | -0.025 | 100.69
11.5 | 1.354 | 0.01351 | -0.026 | 100.204
12 | 1.38 | 0.01412 | -0.027 | 97.742
12.5 | 1.402 | 0.01529 | -0.028 | 91.709
13 | 1.433 | 0.01609 | -0.029 | 89.058
13.5 | 1.459 | 0.01698 | -0.03 | 85.959
14 | 1.483 | 0.01797 | -0.031 | 82.529
14.5 | 1.503 | 0.019 | -0.031 | 79.071
15 | 1.518 | 0.02018 | -0.032 | 75.227
15.5 | 1.529 | 0.02183 | -0.033 | 70.072
16 | 1.538 | 0.02319 | -0.034 | 66.302
16.5 | 1.543 | 0.02503 | -0.035 | 61.655
17 | 1.545 | 0.02688 | -0.036 | 57.466
17.5 | 1.543 | 0.02901 | -0.036 | 53.192
18 | 1.539 | 0.03125 | -0.037 | 49.224
18.5 | 1.531 | 0.03335 | -0.038 | 45.911
19 | 1.521 | 0.03616 | -0.038 | 42.057
19.5 | 1.508 | 0.03893 | -0.039 | 38.735
20 | 1.492 | 0.04228 | -0.04 | 35.292

## 138. Re 18M Mach 0.00 (2)
BIGFOIL.COM POLAR EXPORT
GA 35A020
GA 35A020 |  |  |  | Cl Max: | 1.7178 | at alpha= | 20 | deg
XFOIL ncrit=9 |  |  |  | L/D Max: | 116.643 | at alpha= | 10.5 | deg
Re: | 18000000 |  |  | Cd Min: | 0.04092 | at alpha= | -20 | deg
Mach: | 0 |  |  | Cl=0 at alpha= | 0 | deg
|  |  |  | @ Cl=0.1, Cd= | 0.0043619
|  |  |  | @ Cl=0.4, Cd= | 0.0053337
|  |  |  | @ Cl=0.6, Cd= | 0.0064488
alpha (deg) | Cl | Cd | Cm | Cl/Cd
-20 | -1.7134 | 0.04092 | -0.0249 | -41.8719
-19.5 | -1.701 | 0.03727 | -0.0244 | -45.6399
-19 | -1.6882 | 0.03379 | -0.0237 | -49.9615
-18.5 | -1.6719 | 0.03067 | -0.0228 | -54.5126
-18 | -1.6534 | 0.02789 | -0.0218 | -59.2829
-17.5 | -1.6315 | 0.02542 | -0.0207 | -64.1817
-17 | -1.6075 | 0.0232 | -0.0195 | -69.2888
-16.5 | -1.5807 | 0.02122 | -0.0184 | -74.491
-16 | -1.5537 | 0.01963 | -0.0167 | -79.1493
-15.5 | -1.5225 | 0.01815 | -0.0155 | -83.8843
-15 | -1.4903 | 0.01673 | -0.0142 | -89.0795
-14.5 | -1.4576 | 0.01542 | -0.0127 | -94.5266
-14 | -1.4224 | 0.01432 | -0.0112 | -99.3296
-13.5 | -1.3846 | 0.01343 | -0.0097 | -103.0975
-13 | -1.3473 | 0.01257 | -0.008 | -107.1838
-12.5 | -1.3081 | 0.01185 | -0.0063 | -110.3882
-12 | -1.2675 | 0.01123 | -0.0045 | -112.8673
-11.5 | -1.2253 | 0.01067 | -0.0029 | -114.836
-11 | -1.1825 | 0.01015 | -0.0012 | -116.5025
-10.5 | -1.139 | 0.00977 | 0.0006 | -116.5814
-10 | -1.0896 | 0.00939 | 0.0012 | -116.0383
-9.5 | -1.0395 | 0.00903 | 0.0017 | -115.1163
-9 | -0.9882 | 0.00867 | 0.0021 | -113.9792
-8.5 | -0.9361 | 0.00835 | 0.0024 | -112.1078
-8 | -0.8839 | 0.008 | 0.0026 | -110.4875
-7.5 | -0.8308 | 0.00768 | 0.0027 | -108.1771
-7 | -0.7774 | 0.00738 | 0.0028 | -105.3388
-6.5 | -0.7226 | 0.00712 | 0.0027 | -101.4888
-6 | -0.6686 | 0.00683 | 0.0027 | -97.8917
-5.5 | -0.6142 | 0.00652 | 0.0026 | -94.2025
-5 | -0.5596 | 0.00625 | 0.0026 | -89.536
-4.5 | -0.5043 | 0.00597 | 0.0024 | -84.4724
-4 | -0.4507 | 0.00565 | 0.0025 | -79.7699
-3.5 | -0.3961 | 0.00531 | 0.0025 | -74.5951
-3 | -0.3407 | 0.00509 | 0.0023 | -66.9352
-2.5 | -0.2849 | 0.00483 | 0.0021 | -58.9855
-2 | -0.2289 | 0.00467 | 0.0018 | -49.015
-1.5 | -0.1722 | 0.00452 | 0.0015 | -38.0973
-1 | -0.1157 | 0.00437 | 0.0011 | -26.476
-0.5 | -0.0578 | 0.00434 | 0.0006 | -13.318
0 | 0 | 0.00434 | 0 | 0
0.5 | 0.0578 | 0.00434 | -0.0006 | 13.318
1 | 0.1157 | 0.00437 | -0.0012 | 26.476
1.5 | 0.1723 | 0.00452 | -0.0015 | 38.1195
2 | 0.2289 | 0.00467 | -0.0018 | 49.015
2.5 | 0.2853 | 0.00481 | -0.0022 | 59.3139
3 | 0.3408 | 0.00509 | -0.0023 | 66.9548
3.5 | 0.3962 | 0.00531 | -0.0025 | 74.6139
4 | 0.4506 | 0.00565 | -0.0025 | 79.7522
4.5 | 0.5044 | 0.00597 | -0.0024 | 84.4891
5 | 0.5598 | 0.00625 | -0.0026 | 89.568
5.5 | 0.6144 | 0.00652 | -0.0027 | 94.2331
6 | 0.6689 | 0.00683 | -0.0027 | 97.9356
6.5 | 0.7228 | 0.00712 | -0.0027 | 101.5169
7 | 0.7776 | 0.00738 | -0.0029 | 105.3659
7.5 | 0.8311 | 0.00768 | -0.0028 | 108.2161
8 | 0.884 | 0.00801 | -0.0026 | 110.362
8.5 | 0.9365 | 0.00835 | -0.0024 | 112.1557
9 | 0.9886 | 0.00867 | -0.0022 | 114.0254
9.5 | 1.04 | 0.00903 | -0.0019 | 115.1717
10 | 1.0901 | 0.00939 | -0.0013 | 116.0916
10.5 | 1.1396 | 0.00977 | -0.0007 | 116.6428
11 | 1.1835 | 0.01015 | 0.001 | 116.601
11.5 | 1.2264 | 0.01067 | 0.0027 | 114.9391
12 | 1.2686 | 0.01123 | 0.0043 | 112.9653
12.5 | 1.3094 | 0.01185 | 0.006 | 110.4979
13 | 1.3487 | 0.01257 | 0.0077 | 107.2951
13.5 | 1.3862 | 0.01342 | 0.0094 | 103.2936
14 | 1.4242 | 0.01431 | 0.0109 | 99.5248
14.5 | 1.4594 | 0.01541 | 0.0124 | 94.7047
15 | 1.4926 | 0.0167 | 0.0138 | 89.3772
15.5 | 1.5248 | 0.01812 | 0.0151 | 84.1501
16 | 1.5565 | 0.01959 | 0.0163 | 79.4538
16.5 | 1.5836 | 0.02116 | 0.0179 | 74.8393
17 | 1.6106 | 0.02315 | 0.019 | 69.5724
17.5 | 1.6349 | 0.02535 | 0.0202 | 64.4931
18 | 1.6568 | 0.02783 | 0.0212 | 59.5329
18.5 | 1.6758 | 0.03058 | 0.0222 | 54.8005
19 | 1.6925 | 0.03365 | 0.0231 | 50.2972
19.5 | 1.7057 | 0.03711 | 0.0238 | 45.9634
20 | 1.7178 | 0.04079 | 0.0243 | 42.1133

## 139. Re 18M Mach 0.10 (1)
BIGFOIL.COM POLAR EXPORT
GA 35A020
GA 35A020 |  |  |  | Cl Max: | 1.526 | at alpha= | 16.5 | deg
JavaFoil+Calcfoil stall+Eppler ext transition |  |  |  | L/D Max: | 100.704 | at alpha= | 9.5 | deg
Re: | 18000000 |  |  | Cd Min: | 0.00636 | at alpha= | 0.5 | deg
Mach: | 0.1 |  |  | Cl=0 at alpha= | 0 | deg
|  |  |  | @ Cl=0.1, Cd= | 0.0064597
|  |  |  | @ Cl=0.4, Cd= | 0.0072819
|  |  |  | @ Cl=0.6, Cd= | 0.008045
alpha (deg) | Cl | Cd | Cm | Cl/Cd
-20 | -1.448 | 0.04431 | 0.04 | -32.691
-19.5 | -1.468 | 0.04095 | 0.039 | -35.849
-19 | -1.485 | 0.03765 | 0.039 | -39.457
-18.5 | -1.499 | 0.0349 | 0.038 | -42.966
-18 | -1.511 | 0.03237 | 0.037 | -46.686
-17.5 | -1.519 | 0.02999 | 0.037 | -50.665
-17 | -1.524 | 0.02794 | 0.036 | -54.53
-16.5 | -1.526 | 0.02582 | 0.035 | -59.081
-16 | -1.524 | 0.02387 | 0.034 | -63.841
-15.5 | -1.518 | 0.02244 | 0.033 | -67.636
-15 | -1.509 | 0.02081 | 0.033 | -72.492
-14.5 | -1.495 | 0.01945 | 0.032 | -76.864
-14 | -1.478 | 0.01848 | 0.031 | -79.958
-13.5 | -1.457 | 0.01707 | 0.03 | -85.33
-13 | -1.431 | 0.01636 | 0.029 | -87.496
-12.5 | -1.402 | 0.01553 | 0.028 | -90.329
-12 | -1.376 | 0.0145 | 0.027 | -94.876
-11.5 | -1.343 | 0.01379 | 0.026 | -97.396
-11 | -1.301 | 0.01327 | 0.025 | -98.06
-10.5 | -1.256 | 0.01281 | 0.024 | -98.051
-10 | -1.207 | 0.01236 | 0.023 | -97.618
-9.5 | -1.156 | 0.0117 | 0.022 | -98.867
-9 | -1.104 | 0.01123 | 0.021 | -98.287
-8.5 | -1.049 | 0.01082 | 0.02 | -96.987
-8 | -0.993 | 0.01046 | 0.019 | -94.94
-7.5 | -0.936 | 0.01 | 0.017 | -93.54
-7 | -0.877 | 0.00964 | 0.016 | -90.989
-6.5 | -0.818 | 0.00898 | 0.015 | -91.092
-6 | -0.757 | 0.0087 | 0.014 | -87.051
-5.5 | -0.696 | 0.00854 | 0.013 | -81.491
-5 | -0.633 | 0.00829 | 0.012 | -76.394
-4.5 | -0.571 | 0.00797 | 0.011 | -71.66
-4 | -0.508 | 0.00792 | 0.009 | -64.183
-3.5 | -0.445 | 0.00736 | 0.008 | -60.461
-3 | -0.382 | 0.00731 | 0.007 | -52.212
-2.5 | -0.318 | 0.00713 | 0.006 | -44.637
-2 | -0.255 | 0.00697 | 0.005 | -36.62
-1.5 | -0.192 | 0.00671 | 0.004 | -28.531
-1 | -0.128 | 0.00657 | 0.002 | -19.434
-0.5 | -0.064 | 0.00639 | 0.001 | -9.99
0 | 0 | 0.00638 | 0 | 0
0.5 | 0.064 | 0.00636 | -0.001 | 10.105
1 | 0.129 | 0.00654 | -0.002 | 19.662
1.5 | 0.193 | 0.00668 | -0.004 | 28.871
2 | 0.257 | 0.00694 | -0.005 | 37.065
2.5 | 0.321 | 0.0071 | -0.006 | 45.187
3 | 0.385 | 0.00727 | -0.007 | 52.873
3.5 | 0.448 | 0.00732 | -0.008 | 61.236
4 | 0.512 | 0.00787 | -0.009 | 65.038
4.5 | 0.575 | 0.00792 | -0.011 | 72.629
5 | 0.639 | 0.00824 | -0.012 | 77.476
5.5 | 0.701 | 0.00848 | -0.013 | 82.673
6 | 0.763 | 0.00864 | -0.014 | 88.369
6.5 | 0.824 | 0.00891 | -0.015 | 92.504
7 | 0.885 | 0.00957 | -0.016 | 92.427
7.5 | 0.944 | 0.00993 | -0.017 | 95.073
8 | 1.002 | 0.01038 | -0.019 | 96.547
8.5 | 1.058 | 0.01073 | -0.02 | 98.668
9 | 1.113 | 0.01113 | -0.021 | 100.053
9.5 | 1.167 | 0.01159 | -0.022 | 100.704
10 | 1.218 | 0.01225 | -0.023 | 99.505
10.5 | 1.268 | 0.01267 | -0.024 | 100.015
11 | 1.314 | 0.01312 | -0.025 | 100.095
11.5 | 1.357 | 0.01364 | -0.026 | 99.485
12 | 1.376 | 0.0145 | -0.027 | 94.876
12.5 | 1.402 | 0.01553 | -0.028 | 90.329
13 | 1.431 | 0.01636 | -0.029 | 87.496
13.5 | 1.457 | 0.01707 | -0.03 | 85.33
14 | 1.478 | 0.01848 | -0.031 | 79.958
14.5 | 1.495 | 0.01945 | -0.032 | 76.864
15 | 1.509 | 0.02081 | -0.032 | 72.492
15.5 | 1.518 | 0.02244 | -0.033 | 67.636
16 | 1.524 | 0.02387 | -0.034 | 63.841
16.5 | 1.526 | 0.02582 | -0.035 | 59.081
17 | 1.524 | 0.02794 | -0.036 | 54.53
17.5 | 1.519 | 0.02999 | -0.036 | 50.665
18 | 1.511 | 0.03237 | -0.037 | 46.686
18.5 | 1.499 | 0.0349 | -0.038 | 42.966
19 | 1.485 | 0.03765 | -0.039 | 39.457
19.5 | 1.468 | 0.04095 | -0.039 | 35.849
20 | 1.448 | 0.04431 | -0.04 | 32.691

## 140. Re 18M Mach 0.10 (2)
BIGFOIL.COM POLAR EXPORT
GA 35A020
GA 35A020 |  |  |  | Cl Max: | 1.7143 | at alpha= | 20 | deg
XFOIL ncrit=9 |  |  |  | L/D Max: | 115.881 | at alpha= | 10.5 | deg
Re: | 18000000 |  |  | Cd Min: | 0.04333 | at alpha= | -20 | deg
Mach: | 0.1 |  |  | Cl=0 at alpha= | 0 | deg
|  |  |  | @ Cl=0.1, Cd= | 0.0043615
|  |  |  | @ Cl=0.4, Cd= | 0.0053284
|  |  |  | @ Cl=0.6, Cd= | 0.0064516
alpha (deg) | Cl | Cd | Cm | Cl/Cd
-20 | -1.7088 | 0.04333 | -0.0271 | -39.4369
-19.5 | -1.6973 | 0.03945 | -0.0266 | -43.0241
-19 | -1.6841 | 0.03586 | -0.026 | -46.9632
-18.5 | -1.6682 | 0.03262 | -0.0251 | -51.1404
-18 | -1.6505 | 0.02961 | -0.0241 | -55.7413
-17.5 | -1.6306 | 0.02689 | -0.023 | -60.6396
-17 | -1.6084 | 0.02439 | -0.0217 | -65.9451
-16.5 | -1.5836 | 0.0222 | -0.0204 | -71.3333
-16 | -1.5566 | 0.02052 | -0.0187 | -75.8577
-15.5 | -1.5251 | 0.01896 | -0.0175 | -80.4378
-15 | -1.4929 | 0.01745 | -0.0162 | -85.553
-14.5 | -1.4611 | 0.01599 | -0.0146 | -91.3759
-14 | -1.426 | 0.01479 | -0.0131 | -96.4165
-13.5 | -1.3886 | 0.0138 | -0.0116 | -100.6232
-13 | -1.3507 | 0.0129 | -0.0098 | -104.7054
-12.5 | -1.3124 | 0.01208 | -0.008 | -108.6424
-12 | -1.2713 | 0.01144 | -0.0062 | -111.1276
-11.5 | -1.2299 | 0.01082 | -0.0044 | -113.6691
-11 | -1.1868 | 0.01027 | -0.0026 | -115.5599
-10.5 | -1.1441 | 0.00988 | -0.0006 | -115.7996
-10 | -1.0953 | 0.00947 | 0.0003 | -115.66
-9.5 | -1.0452 | 0.0091 | 0.001 | -114.8571
-9 | -0.9936 | 0.00874 | 0.0015 | -113.6842
-8.5 | -0.9414 | 0.0084 | 0.0018 | -112.0714
-8 | -0.8888 | 0.00806 | 0.0021 | -110.273
-7.5 | -0.8356 | 0.00772 | 0.0023 | -108.2383
-7 | -0.7818 | 0.00742 | 0.0025 | -105.3639
-6.5 | -0.7268 | 0.00715 | 0.0024 | -101.6503
-6 | -0.6726 | 0.00685 | 0.0025 | -98.1898
-5.5 | -0.6178 | 0.00654 | 0.0025 | -94.4648
-5 | -0.5629 | 0.00627 | 0.0024 | -89.7767
-4.5 | -0.5073 | 0.00599 | 0.0023 | -84.6912
-4 | -0.4535 | 0.00565 | 0.0024 | -80.2655
-3.5 | -0.3985 | 0.00532 | 0.0024 | -74.906
-3 | -0.3428 | 0.0051 | 0.0023 | -67.2157
-2.5 | -0.2868 | 0.00483 | 0.0021 | -59.3789
-2 | -0.2304 | 0.00466 | 0.0018 | -49.4421
-1.5 | -0.1733 | 0.00452 | 0.0015 | -38.3407
-1 | -0.1164 | 0.00437 | 0.0011 | -26.6362
-0.5 | -0.0582 | 0.00434 | 0.0006 | -13.4101
0 | 0 | 0.00434 | 0 | 0
0.5 | 0.0582 | 0.00434 | -0.0006 | 13.4101
1 | 0.1165 | 0.00437 | -0.0011 | 26.659
1.5 | 0.1734 | 0.00452 | -0.0015 | 38.3628
2 | 0.2304 | 0.00467 | -0.0018 | 49.3362
2.5 | 0.2871 | 0.00481 | -0.0022 | 59.6881
3 | 0.3429 | 0.0051 | -0.0023 | 67.2353
3.5 | 0.3986 | 0.00532 | -0.0024 | 74.9248
4 | 0.4535 | 0.00565 | -0.0025 | 80.2655
4.5 | 0.5074 | 0.00599 | -0.0023 | 84.7078
5 | 0.563 | 0.00627 | -0.0024 | 89.7927
5.5 | 0.618 | 0.00654 | -0.0025 | 94.4954
6 | 0.6728 | 0.00685 | -0.0025 | 98.219
6.5 | 0.727 | 0.00715 | -0.0024 | 101.6783
7 | 0.7821 | 0.00742 | -0.0025 | 105.4043
7.5 | 0.8359 | 0.00773 | -0.0024 | 108.1371
8 | 0.8889 | 0.00807 | -0.0022 | 110.1487
8.5 | 0.9418 | 0.0084 | -0.0019 | 112.119
9 | 0.994 | 0.00874 | -0.0016 | 113.73
9.5 | 1.0457 | 0.0091 | -0.0011 | 114.9121
10 | 1.0959 | 0.00947 | -0.0005 | 115.7233
10.5 | 1.1449 | 0.00988 | 0.0004 | 115.8806
11 | 1.1878 | 0.01027 | 0.0024 | 115.6573
11.5 | 1.2309 | 0.01082 | 0.0042 | 113.7616
12 | 1.2724 | 0.01144 | 0.006 | 111.2238
12.5 | 1.3138 | 0.01208 | 0.0077 | 108.7583
13 | 1.3523 | 0.0129 | 0.0096 | 104.8295
13.5 | 1.3902 | 0.01379 | 0.0113 | 100.8122
14 | 1.4278 | 0.01477 | 0.0128 | 96.6689
14.5 | 1.463 | 0.01598 | 0.0143 | 91.5519
15 | 1.4952 | 0.01741 | 0.0158 | 85.8817
15.5 | 1.5276 | 0.01893 | 0.0171 | 80.6973
16 | 1.5593 | 0.02049 | 0.0183 | 76.1005
16.5 | 1.5865 | 0.02215 | 0.02 | 71.6253
17 | 1.6118 | 0.02432 | 0.0212 | 66.2747
17.5 | 1.6341 | 0.02681 | 0.0224 | 60.9511
18 | 1.6539 | 0.02955 | 0.0236 | 55.9695
18.5 | 1.6721 | 0.03253 | 0.0246 | 51.4018
19 | 1.6881 | 0.03577 | 0.0254 | 47.1932
19.5 | 1.7021 | 0.03929 | 0.0261 | 43.3215
20 | 1.7143 | 0.0431 | 0.0264 | 39.7749

## 141. Re 18M Mach 0.25 (1)
BIGFOIL.COM POLAR EXPORT
GA 35A020
GA 35A020 |  |  |  | Cl Max: | 1.434 | at alpha= | 14.5 | deg
JavaFoil+Calcfoil stall+Eppler ext transition |  |  |  | L/D Max: | 97.612 | at alpha= | 9.5 | deg
Re: | 18000000 |  |  | Cd Min: | 0.00647 | at alpha= | 0.5 | deg
Mach: | 0.25 |  |  | Cl=0 at alpha= | 0 | deg
|  |  |  | @ Cl=0.1, Cd= | 0.0065215
|  |  |  | @ Cl=0.4, Cd= | 0.007473
|  |  |  | @ Cl=0.6, Cd= | 0.0081506
alpha (deg) | Cl | Cd | Cm | Cl/Cd
-19.5 | -1.122 | 0.05901 | 0.039 | -19.012
-19 | -1.177 | 0.05264 | 0.039 | -22.363
-18.5 | -1.231 | 0.04568 | 0.038 | -26.948
-18 | -1.276 | 0.04163 | 0.038 | -30.657
-17.5 | -1.317 | 0.03742 | 0.037 | -35.193
-17 | -1.35 | 0.03487 | 0.036 | -38.715
-16.5 | -1.38 | 0.03146 | 0.036 | -43.857
-16 | -1.402 | 0.0288 | 0.035 | -48.692
-15.5 | -1.419 | 0.02645 | 0.034 | -53.655
-15 | -1.43 | 0.02421 | 0.033 | -59.046
-14.5 | -1.434 | 0.02265 | 0.032 | -63.318
-14 | -1.432 | 0.02102 | 0.031 | -68.151
-13.5 | -1.425 | 0.01959 | 0.03 | -72.74
-13 | -1.412 | 0.01827 | 0.03 | -77.288
-12.5 | -1.393 | 0.01712 | 0.029 | -81.371
-12 | -1.369 | 0.01613 | 0.028 | -84.827
-11.5 | -1.339 | 0.01522 | 0.027 | -87.985
-11 | -1.313 | 0.01421 | 0.026 | -92.439
-10.5 | -1.275 | 0.01356 | 0.025 | -93.995
-10 | -1.229 | 0.013 | 0.024 | -94.483
-9.5 | -1.179 | 0.01231 | 0.022 | -95.783
-9 | -1.127 | 0.01181 | 0.021 | -95.464
-8.5 | -1.073 | 0.01131 | 0.02 | -94.895
-8 | -1.017 | 0.0109 | 0.019 | -93.297
-7.5 | -0.959 | 0.01015 | 0.018 | -94.436
-7 | -0.9 | 0.00996 | 0.017 | -90.277
-6.5 | -0.839 | 0.00956 | 0.016 | -87.742
-6 | -0.777 | 0.0089 | 0.014 | -87.272
-5.5 | -0.714 | 0.00882 | 0.013 | -80.944
-5 | -0.65 | 0.00846 | 0.012 | -76.89
-4.5 | -0.586 | 0.00799 | 0.011 | -73.36
-4 | -0.522 | 0.0081 | 0.01 | -64.445
-3.5 | -0.457 | 0.00752 | 0.008 | -60.836
-3 | -0.392 | 0.00751 | 0.007 | -52.252
-2.5 | -0.327 | 0.00725 | 0.006 | -45.114
-2 | -0.262 | 0.00692 | 0.005 | -37.923
-1.5 | -0.197 | 0.0068 | 0.004 | -28.948
-1 | -0.131 | 0.0066 | 0.002 | -19.881
-0.5 | -0.066 | 0.0065 | 0.001 | -10.09
0 | 0 | 0.00651 | 0 | 0
0.5 | 0.066 | 0.00647 | -0.001 | 10.211
1 | 0.132 | 0.00657 | -0.002 | 20.123
1.5 | 0.198 | 0.00676 | -0.004 | 29.305
2 | 0.264 | 0.00688 | -0.005 | 38.399
2.5 | 0.329 | 0.00721 | -0.006 | 45.689
3 | 0.395 | 0.00747 | -0.007 | 52.931
3.5 | 0.461 | 0.00751 | -0.008 | 61.329
4 | 0.526 | 0.00805 | -0.01 | 65.327
4.5 | 0.591 | 0.00808 | -0.011 | 73.155
5 | 0.656 | 0.00859 | -0.012 | 76.326
5.5 | 0.72 | 0.00876 | -0.013 | 82.152
6 | 0.784 | 0.00898 | -0.014 | 87.259
6.5 | 0.846 | 0.00949 | -0.016 | 89.12
7 | 0.907 | 0.00989 | -0.017 | 91.742
7.5 | 0.967 | 0.01007 | -0.018 | 96.038
8 | 1.026 | 0.01081 | -0.019 | 94.91
8.5 | 1.083 | 0.01121 | -0.02 | 96.594
9 | 1.138 | 0.0117 | -0.021 | 97.228
9.5 | 1.19 | 0.01219 | -0.023 | 97.612
10 | 1.241 | 0.01288 | -0.024 | 96.333
10.5 | 1.287 | 0.01342 | -0.025 | 95.918
11 | 1.313 | 0.01421 | -0.026 | 92.439
11.5 | 1.339 | 0.01522 | -0.026 | 87.985
12 | 1.369 | 0.01613 | -0.027 | 84.827
12.5 | 1.393 | 0.01712 | -0.028 | 81.371
13 | 1.412 | 0.01827 | -0.029 | 77.288
13.5 | 1.425 | 0.01959 | -0.03 | 72.74
14 | 1.432 | 0.02102 | -0.031 | 68.151
14.5 | 1.434 | 0.02265 | -0.032 | 63.318
15 | 1.43 | 0.02421 | -0.033 | 59.046
15.5 | 1.419 | 0.02645 | -0.034 | 53.655
16 | 1.402 | 0.0288 | -0.035 | 48.692
16.5 | 1.38 | 0.03146 | -0.035 | 43.857
17 | 1.35 | 0.03487 | -0.036 | 38.715
17.5 | 1.316 | 0.03817 | -0.037 | 34.469
18 | 1.275 | 0.04207 | -0.037 | 30.312
18.5 | 1.231 | 0.04568 | -0.038 | 26.948
19 | 1.177 | 0.05264 | -0.038 | 22.363
19.5 | 1.122 | 0.05901 | -0.039 | 19.012

## 142. Re 18M Mach 0.25 (2)
BIGFOIL.COM POLAR EXPORT
GA 35A020
GA 35A020 |  |  |  | Cl Max: | 1.6754 | at alpha= | 20 | deg
XFOIL ncrit=9 |  |  |  | L/D Max: | 112.452 | at alpha= | 10 | deg
Re: | 18000000 |  |  | Cd Min: | 0.058 | at alpha= | -20 | deg
Mach: | 0.25 |  |  | Cl=0 at alpha= | 0 | deg
|  |  |  | @ Cl=0.1, Cd= | 0.0043732
|  |  |  | @ Cl=0.4, Cd= | 0.0053285
|  |  |  | @ Cl=0.6, Cd= | 0.0065011
alpha (deg) | Cl | Cd | Cm | Cl/Cd
-20 | -1.6705 | 0.058 | -0.0375 | -28.8017
-19.5 | -1.6655 | 0.05293 | -0.0374 | -31.4661
-19 | -1.6591 | 0.048 | -0.0371 | -34.5646
-18.5 | -1.6481 | 0.04369 | -0.0364 | -37.7226
-18 | -1.633 | 0.03976 | -0.0356 | -41.0714
-17.5 | -1.6178 | 0.03599 | -0.0345 | -44.9514
-17 | -1.6013 | 0.03241 | -0.0332 | -49.4076
-16.5 | -1.5831 | 0.02909 | -0.0318 | -54.4208
-16 | -1.5625 | 0.02646 | -0.0297 | -59.0514
-15.5 | -1.5364 | 0.02404 | -0.028 | -63.9101
-15 | -1.508 | 0.0218 | -0.0264 | -69.1743
-14.5 | -1.4759 | 0.01985 | -0.0247 | -74.3526
-14 | -1.4417 | 0.01811 | -0.023 | -79.608
-13.5 | -1.408 | 0.01641 | -0.0211 | -85.8013
-13 | -1.3709 | 0.01502 | -0.0192 | -91.2716
-12.5 | -1.3313 | 0.01387 | -0.0173 | -95.9841
-12 | -1.2923 | 0.01279 | -0.0151 | -101.0399
-11.5 | -1.2503 | 0.01194 | -0.013 | -104.7152
-11 | -1.2085 | 0.01115 | -0.0106 | -108.3857
-10.5 | -1.1646 | 0.0105 | -0.0083 | -110.9143
-10 | -1.1181 | 0.00995 | -0.0063 | -112.3719
-9.5 | -1.0728 | 0.00954 | -0.0039 | -112.4528
-9 | -1.0216 | 0.00914 | -0.0026 | -111.7724
-8.5 | -0.9687 | 0.00875 | -0.0017 | -110.7086
-8 | -0.9156 | 0.00834 | -0.0007 | -109.7842
-7.5 | -0.8614 | 0.00795 | 0 | -108.3522
-7 | -0.8058 | 0.00764 | 0.0004 | -105.4712
-6.5 | -0.7498 | 0.00731 | 0.0008 | -102.5718
-6 | -0.694 | 0.00699 | 0.0011 | -99.2847
-5 | -0.5804 | 0.00639 | 0.0014 | -90.8294
-4.5 | -0.5234 | 0.00609 | 0.0015 | -85.9442
-4 | -0.4689 | 0.00568 | 0.002 | -82.5528
-3.5 | -0.4118 | 0.00538 | 0.0021 | -76.5428
-3 | -0.3544 | 0.00513 | 0.002 | -69.0838
-2 | -0.2389 | 0.00465 | 0.0019 | -51.3763
-1.5 | -0.1799 | 0.00449 | 0.0015 | -40.0668
-1 | -0.1206 | 0.00438 | 0.0011 | -27.5342
-0.5 | -0.0602 | 0.00436 | 0.0005 | -13.8073
0 | 0 | 0.00435 | 0 | 0
0.5 | 0.0602 | 0.00436 | -0.0005 | 13.8073
1 | 0.1206 | 0.00438 | -0.0011 | 27.5342
1.5 | 0.1801 | 0.00449 | -0.0016 | 40.1114
2 | 0.2388 | 0.00466 | -0.0018 | 51.2446
3 | 0.3545 | 0.00513 | -0.0021 | 69.1033
3.5 | 0.4118 | 0.00538 | -0.0021 | 76.5428
4 | 0.469 | 0.00568 | -0.002 | 82.5704
4.5 | 0.5235 | 0.00609 | -0.0015 | 85.9606
5 | 0.5805 | 0.0064 | -0.0014 | 90.7031
6 | 0.6943 | 0.00699 | -0.0012 | 99.3276
6.5 | 0.75 | 0.00731 | -0.0008 | 102.5992
7 | 0.8061 | 0.00765 | -0.0005 | 105.3725
7.5 | 0.8617 | 0.00795 | 0 | 108.3899
8 | 0.9159 | 0.00835 | 0.0007 | 109.6886
8.5 | 0.9691 | 0.00875 | 0.0016 | 110.7543
9 | 1.0221 | 0.00914 | 0.0025 | 111.8271
9.5 | 1.0735 | 0.00955 | 0.0037 | 112.4084
10 | 1.1189 | 0.00995 | 0.0062 | 112.4523
10.5 | 1.1655 | 0.0105 | 0.0081 | 111
11 | 1.2097 | 0.01115 | 0.0104 | 108.4933
11.5 | 1.2514 | 0.01195 | 0.0128 | 104.7197
12 | 1.2937 | 0.01278 | 0.0148 | 101.2285
12.5 | 1.333 | 0.01386 | 0.017 | 96.176
13 | 1.3727 | 0.015 | 0.0189 | 91.5133
13.5 | 1.41 | 0.0164 | 0.0208 | 85.9756
14 | 1.4439 | 0.01808 | 0.0227 | 79.8617
14.5 | 1.4784 | 0.01983 | 0.0243 | 74.5537
15 | 1.5109 | 0.02175 | 0.026 | 69.4667
15.5 | 1.5395 | 0.024 | 0.0276 | 64.1458
16 | 1.5656 | 0.02641 | 0.0292 | 59.2806
16.5 | 1.5863 | 0.02905 | 0.0313 | 54.6059
17 | 1.605 | 0.03233 | 0.0328 | 49.6443
17.5 | 1.6216 | 0.03592 | 0.034 | 45.1448
18 | 1.637 | 0.03968 | 0.0351 | 41.255
18.5 | 1.6522 | 0.0436 | 0.0359 | 37.8945
19 | 1.664 | 0.04785 | 0.0365 | 34.7753
19.5 | 1.6705 | 0.05279 | 0.0368 | 31.6443
20 | 1.6754 | 0.05789 | 0.0369 | 28.9411

## 143. Re 18M Mach 0.50 (1)
BIGFOIL.COM POLAR EXPORT
GA 35A020
GA 35A020 |  |  |  | Cl Max: | 1.194 | at alpha= | 9.5 | deg
JavaFoil+Calcfoil stall+Eppler ext transition |  |  |  | L/D Max: | 87.526 | at alpha= | 7.5 | deg
Re: | 18000000 |  |  | Cd Min: | 0.00682 | at alpha= | 0 | deg
Mach: | 0.5 |  |  | Cl=0 at alpha= | 0 | deg
|  |  |  | @ Cl=0.1, Cd= | 0.0069235
|  |  |  | @ Cl=0.4, Cd= | 0.0078884
|  |  |  | @ Cl=0.6, Cd= | 0.008601
alpha (deg) | Cl | Cd | Cm | Cl/Cd
-14.5 | -0.879 | 0.09319 | 0.027 | -9.43
-14 | -0.83 | 0.10246 | 0.023 | -8.097
-13.5 | -0.875 | 0.05466 | 0.03 | -16.008
-13 | -0.866 | 0.04102 | 0.031 | -21.118
-12.5 | -0.843 | 0.03546 | 0.03 | -23.76
-12 | -0.81 | 0.03445 | 0.029 | -23.503
-11.5 | -0.793 | 0.02613 | 0.029 | -30.347
-11 | -0.762 | 0.02422 | 0.028 | -31.475
-10.5 | -1.127 | 0.02122 | 0.027 | -53.139
-10 | -1.188 | 0.01902 | 0.026 | -62.451
-9.5 | -1.194 | 0.0173 | 0.025 | -69.008
-9 | -1.175 | 0.01595 | 0.023 | -73.633
-8.5 | -1.142 | 0.0144 | 0.022 | -79.318
-8 | -1.107 | 0.01322 | 0.021 | -83.735
-7.5 | -1.052 | 0.01254 | 0.02 | -83.887
-7 | -0.993 | 0.01187 | 0.019 | -83.636
-6.5 | -0.929 | 0.01115 | 0.017 | -83.327
-6 | -0.863 | 0.01016 | 0.016 | -84.921
-5.5 | -0.794 | 0.00971 | 0.015 | -81.84
-5 | -0.724 | 0.00972 | 0.013 | -74.549
-4.5 | -0.653 | 0.00914 | 0.012 | -71.484
-4 | -0.582 | 0.00833 | 0.011 | -69.86
-3.5 | -0.51 | 0.00793 | 0.009 | -64.302
-3 | -0.438 | 0.00809 | 0.008 | -54.11
-2.5 | -0.365 | 0.00781 | 0.007 | -46.718
-2 | -0.293 | 0.00752 | 0.005 | -38.99
-1.5 | -0.22 | 0.00694 | 0.004 | -31.695
-1 | -0.147 | 0.00697 | 0.003 | -21.043
-0.5 | -0.073 | 0.00696 | 0.001 | -10.535
0 | 0 | 0.00682 | 0 | 0
0.5 | 0.074 | 0.00692 | -0.001 | 10.678
1 | 0.148 | 0.00693 | -0.003 | 21.336
1.5 | 0.222 | 0.00712 | -0.004 | 31.14
2 | 0.295 | 0.00747 | -0.005 | 39.543
2.5 | 0.368 | 0.00777 | -0.007 | 47.39
3 | 0.441 | 0.00804 | -0.008 | 54.888
3.5 | 0.514 | 0.00804 | -0.009 | 63.994
4 | 0.587 | 0.00848 | -0.011 | 69.223
4.5 | 0.659 | 0.00915 | -0.012 | 72.052
5 | 0.731 | 0.0096 | -0.013 | 76.119
5.5 | 0.802 | 0.01003 | -0.015 | 79.904
6 | 0.871 | 0.0103 | -0.016 | 84.59
6.5 | 0.938 | 0.01085 | -0.017 | 86.508
7 | 1.002 | 0.0116 | -0.019 | 86.409
7.5 | 1.063 | 0.01214 | -0.02 | 87.526
8 | 1.118 | 0.01287 | -0.021 | 86.882
8.5 | 1.143 | 0.01434 | -0.022 | 79.687
9 | 1.175 | 0.01595 | -0.023 | 73.633
9.5 | 1.194 | 0.0173 | -0.024 | 69.008
10 | 1.188 | 0.01902 | -0.025 | 62.451
10.5 | 1.127 | 0.02122 | -0.026 | 53.142
11 | 0.763 | 0.024 | -0.027 | 31.783
11.5 | 0.793 | 0.02613 | -0.028 | 30.347
12 | 0.81 | 0.03436 | -0.029 | 23.567
12.5 | 0.843 | 0.03546 | -0.03 | 23.76
13 | 0.866 | 0.04156 | -0.03 | 20.827
13.5 | 0.875 | 0.05439 | -0.03 | 16.092
14 | 0.83 | 0.10181 | -0.022 | 8.151
14.5 | 0.87 | 0.09979 | -0.025 | 8.715

## 144. Re 18M Mach 0.50 (2)
BIGFOIL.COM POLAR EXPORT
GA 35A020
GA 35A020 |  |  |  | Cl Max: | 1.4114 | at alpha= | 13.5 | deg
XFOIL ncrit=9 |  |  |  | L/D Max: | 102.032 | at alpha= | 6.5 | deg
Re: | 18000000 |  |  | Cd Min: | 0.0645 | at alpha= | 16 | deg
Mach: | 0.5 |  |  | Cl=0 at alpha= | -99 | deg
|  |  |  | @ Cl=0.1, Cd= | 0.0044531
|  |  |  | @ Cl=0.4, Cd= | 0.0052257
|  |  |  | @ Cl=0.6, Cd= | 0.0065123
alpha (deg) | Cl | Cd | Cm | Cl/Cd
0 | 0 | 0.00445 | 0 | 0
0.5 | 0.0696 | 0.00444 | -0.0005 | 15.6757
1 | 0.139 | 0.00447 | -0.001 | 31.0962
1.5 | 0.2092 | 0.00455 | -0.0015 | 45.978
2 | 0.2756 | 0.00474 | -0.0014 | 58.1435
2.5 | 0.343 | 0.00495 | -0.0013 | 69.2929
3 | 0.4071 | 0.00526 | -0.0006 | 77.3954
3.5 | 0.4702 | 0.00565 | 0.0003 | 83.2212
4 | 0.534 | 0.006 | 0.0013 | 89
4.5 | 0.5947 | 0.00647 | 0.0029 | 91.9165
5 | 0.6549 | 0.00695 | 0.0046 | 94.2302
5.5 | 0.7169 | 0.00737 | 0.0063 | 97.2727
6 | 0.7786 | 0.00778 | 0.0081 | 100.0771
6.5 | 0.8387 | 0.00822 | 0.0104 | 102.0316
7 | 0.8884 | 0.00871 | 0.0147 | 101.9977
7.5 | 0.9411 | 0.00945 | 0.0182 | 99.5873
8 | 0.9932 | 0.01025 | 0.0216 | 96.8976
8.5 | 1.0449 | 0.01122 | 0.025 | 93.1283
9 | 1.0962 | 0.01237 | 0.0281 | 88.6176
9.5 | 1.1458 | 0.01381 | 0.0311 | 82.9689
10 | 1.1925 | 0.01558 | 0.0341 | 76.5404
10.5 | 1.2374 | 0.0176 | 0.0371 | 70.3068
11 | 1.28 | 0.01987 | 0.0402 | 64.4187
11.5 | 1.3197 | 0.02238 | 0.0434 | 58.9678
12 | 1.3562 | 0.02518 | 0.0467 | 53.8602
12.5 | 1.3854 | 0.02851 | 0.0502 | 48.5935
13 | 1.4054 | 0.0326 | 0.0536 | 43.1104
13.5 | 1.4114 | 0.03779 | 0.0569 | 37.3485
14 | 1.3998 | 0.04435 | 0.0594 | 31.5626
14.5 | 1.3746 | 0.05218 | 0.0607 | 26.3434
15 | 1.2276 | 0.04617 | 0.0686 | 26.5887
15.5 | 1.2041 | 0.05499 | 0.0695 | 21.8967
16 | 1.174 | 0.0645 | 0.0693 | 18.2016

## 145. Re 20M Mach 0.00 (1)
BIGFOIL.COM POLAR EXPORT
GA 35A020
GA 35A020 |  |  |  | Cl Max: | 1.546 | at alpha= | 17 | deg
JavaFoil+Calcfoil stall+Eppler ext transition |  |  |  | L/D Max: | 102.533 | at alpha= | 9.5 | deg
Re: | 20000000 |  |  | Cd Min: | 0.00647 | at alpha= | 0 | deg
Mach: | 0 |  |  | Cl=0 at alpha= | 0 | deg
|  |  |  | @ Cl=0.1, Cd= | 0.0066488
|  |  |  | @ Cl=0.4, Cd= | 0.0073305
|  |  |  | @ Cl=0.6, Cd= | 0.008025
alpha (deg) | Cl | Cd | Cm | Cl/Cd
-20 | -1.494 | 0.04118 | 0.04 | -36.286
-19.5 | -1.509 | 0.03819 | 0.039 | -39.518
-19 | -1.523 | 0.03544 | 0.039 | -42.965
-18.5 | -1.533 | 0.03291 | 0.038 | -46.572
-18 | -1.54 | 0.03025 | 0.037 | -50.921
-17.5 | -1.545 | 0.02843 | 0.037 | -54.329
-17 | -1.546 | 0.02632 | 0.036 | -58.758
-16.5 | -1.545 | 0.02422 | 0.035 | -63.802
-16 | -1.54 | 0.02277 | 0.034 | -67.638
-15.5 | -1.531 | 0.02127 | 0.033 | -72.017
-15 | -1.52 | 0.01966 | 0.033 | -77.304
-14.5 | -1.504 | 0.01868 | 0.032 | -80.499
-14 | -1.484 | 0.01746 | 0.031 | -84.994
-13.5 | -1.461 | 0.01659 | 0.03 | -88.066
-13 | -1.434 | 0.01575 | 0.029 | -91.101
-12.5 | -1.404 | 0.01499 | 0.028 | -93.676
-12 | -1.381 | 0.014 | 0.027 | -98.638
-11.5 | -1.341 | 0.01342 | 0.026 | -99.913
-11 | -1.297 | 0.01293 | 0.025 | -100.379
-10.5 | -1.252 | 0.01249 | 0.024 | -100.219
-10 | -1.203 | 0.01206 | 0.023 | -99.777
-9.5 | -1.152 | 0.01144 | 0.022 | -100.667
-9 | -1.099 | 0.011 | 0.021 | -99.905
-8.5 | -1.045 | 0.01062 | 0.02 | -98.386
-8 | -0.989 | 0.01023 | 0.018 | -96.644
-7.5 | -0.931 | 0.00967 | 0.017 | -96.316
-7 | -0.873 | 0.00922 | 0.016 | -94.659
-6.5 | -0.814 | 0.00909 | 0.015 | -89.534
-6 | -0.753 | 0.00875 | 0.014 | -86.155
-5.5 | -0.692 | 0.0084 | 0.013 | -82.402
-5 | -0.63 | 0.00825 | 0.012 | -76.411
-4.5 | -0.568 | 0.00793 | 0.01 | -71.636
-4 | -0.506 | 0.00754 | 0.009 | -67.044
-3.5 | -0.443 | 0.00748 | 0.008 | -59.241
-3 | -0.38 | 0.00732 | 0.007 | -51.88
-2.5 | -0.317 | 0.00713 | 0.006 | -44.423
-2 | -0.254 | 0.00677 | 0.005 | -37.533
-1.5 | -0.191 | 0.00686 | 0.004 | -27.78
-1 | -0.127 | 0.00674 | 0.002 | -18.847
-0.5 | -0.064 | 0.0066 | 0.001 | -9.624
0 | 0 | 0.00647 | 0 | 0
0.5 | 0.064 | 0.00657 | -0.001 | 9.734
1 | 0.128 | 0.00671 | -0.002 | 19.065
1.5 | 0.192 | 0.00683 | -0.004 | 28.106
2 | 0.256 | 0.00674 | -0.005 | 37.979
2.5 | 0.319 | 0.0071 | -0.006 | 44.967
3 | 0.383 | 0.00729 | -0.007 | 52.531
3.5 | 0.446 | 0.00744 | -0.008 | 60.001
4 | 0.509 | 0.0075 | -0.009 | 67.915
4.5 | 0.573 | 0.00789 | -0.01 | 72.592
5 | 0.635 | 0.0082 | -0.012 | 77.48
5.5 | 0.698 | 0.00835 | -0.013 | 83.588
6 | 0.76 | 0.00869 | -0.014 | 87.418
6.5 | 0.821 | 0.00903 | -0.015 | 90.893
7 | 0.88 | 0.00916 | -0.016 | 96.165
7.5 | 0.939 | 0.0096 | -0.017 | 97.897
8 | 0.997 | 0.01015 | -0.018 | 98.251
8.5 | 1.054 | 0.01053 | -0.02 | 100.083
9 | 1.109 | 0.0109 | -0.021 | 101.693
9.5 | 1.162 | 0.01134 | -0.022 | 102.533
10 | 1.214 | 0.01194 | -0.023 | 101.679
10.5 | 1.264 | 0.01236 | -0.024 | 102.2
11 | 1.31 | 0.01279 | -0.025 | 102.437
11.5 | 1.354 | 0.01327 | -0.026 | 102.034
12 | 1.395 | 0.01383 | -0.027 | 100.825
12.5 | 1.404 | 0.01499 | -0.028 | 93.676
13 | 1.434 | 0.01575 | -0.029 | 91.101
13.5 | 1.461 | 0.01659 | -0.03 | 88.066
14 | 1.484 | 0.01746 | -0.031 | 84.994
14.5 | 1.504 | 0.01868 | -0.031 | 80.499
15 | 1.52 | 0.01966 | -0.032 | 77.304
15.5 | 1.531 | 0.02127 | -0.033 | 72.017
16 | 1.54 | 0.02277 | -0.034 | 67.638
16.5 | 1.545 | 0.02422 | -0.035 | 63.802
17 | 1.546 | 0.02632 | -0.036 | 58.758
17.5 | 1.545 | 0.02843 | -0.036 | 54.329
18 | 1.54 | 0.03025 | -0.037 | 50.921
18.5 | 1.533 | 0.03291 | -0.038 | 46.572
19 | 1.523 | 0.03544 | -0.038 | 42.965
19.5 | 1.509 | 0.03819 | -0.039 | 39.518
20 | 1.494 | 0.04118 | -0.04 | 36.286

## 146. Re 20M Mach 0.00 (2)
BIGFOIL.COM POLAR EXPORT
GA 35A020
GA 35A020 |  |  |  | Cl Max: | 1.7334 | at alpha= | 20 | deg
XFOIL ncrit=9 |  |  |  | L/D Max: | 118.593 | at alpha= | 11 | deg
Re: | 20000000 |  |  | Cd Min: | 0.03947 | at alpha= | -20 | deg
Mach: | 0 |  |  | Cl=0 at alpha= | 0 | deg
|  |  |  | @ Cl=0.1, Cd= | 0.0043608
|  |  |  | @ Cl=0.4, Cd= | 0.005366
|  |  |  | @ Cl=0.6, Cd= | 0.0064173
alpha (deg) | Cl | Cd | Cm | Cl/Cd
-20 | -1.7291 | 0.03947 | -0.0245 | -43.808
-19.5 | -1.7139 | 0.03613 | -0.024 | -47.437
-19 | -1.6982 | 0.03295 | -0.0233 | -51.5387
-18.5 | -1.6805 | 0.03 | -0.0224 | -56.0167
-18 | -1.6618 | 0.02725 | -0.0213 | -60.9835
-17.5 | -1.6407 | 0.02474 | -0.0202 | -66.3177
-17 | -1.618 | 0.02245 | -0.0189 | -72.0713
-16.5 | -1.5925 | 0.02067 | -0.0172 | -77.044
-16 | -1.5622 | 0.01912 | -0.0161 | -81.705
-15.5 | -1.5297 | 0.0177 | -0.015 | -86.4237
-15 | -1.4968 | 0.01635 | -0.0136 | -91.5474
-14.5 | -1.4639 | 0.01507 | -0.0121 | -97.14
-14 | -1.4287 | 0.01401 | -0.0105 | -101.9772
-13.5 | -1.3907 | 0.01312 | -0.009 | -105.9985
-13 | -1.352 | 0.01235 | -0.0074 | -109.4737
-12.5 | -1.3134 | 0.01163 | -0.0055 | -112.9321
-12 | -1.2719 | 0.01104 | -0.0039 | -115.2083
-11.5 | -1.2301 | 0.01048 | -0.0021 | -117.376
-11 | -1.1871 | 0.01002 | -0.0004 | -118.4731
-10.5 | -1.1418 | 0.00964 | 0.001 | -118.444
-10 | -1.0927 | 0.00925 | 0.0017 | -118.1297
-9.5 | -1.0421 | 0.00889 | 0.0022 | -117.2216
-9 | -0.9904 | 0.00857 | 0.0025 | -115.5659
-8.5 | -0.938 | 0.00823 | 0.0027 | -113.9733
-8 | -0.8853 | 0.00793 | 0.0028 | -111.6393
-7.5 | -0.8325 | 0.00758 | 0.003 | -109.8285
-7 | -0.7783 | 0.00732 | 0.003 | -106.3251
-6.5 | -0.7239 | 0.00704 | 0.0029 | -102.8267
-6 | -0.669 | 0.00678 | 0.0028 | -98.6726
-5.5 | -0.6147 | 0.00649 | 0.0027 | -94.7149
-5 | -0.5595 | 0.00622 | 0.0026 | -89.9518
-4.5 | -0.5045 | 0.00596 | 0.0024 | -84.6477
-4 | -0.4499 | 0.00565 | 0.0024 | -79.6283
-3.5 | -0.3956 | 0.00533 | 0.0024 | -74.2214
-3 | -0.3397 | 0.0051 | 0.0021 | -66.6078
-2.5 | -0.2839 | 0.00487 | 0.0019 | -58.2957
-2 | -0.2278 | 0.00468 | 0.0016 | -48.6752
-1.5 | -0.1715 | 0.00455 | 0.0014 | -37.6923
-1 | -0.1156 | 0.00439 | 0.0011 | -26.3326
-0.5 | -0.0581 | 0.00431 | 0.0006 | -13.4803
0 | 0 | 0.00431 | 0 | 0
0.5 | 0.0581 | 0.00431 | -0.0006 | 13.4803
1 | 0.1158 | 0.00438 | -0.0012 | 26.4384
1.5 | 0.1715 | 0.00455 | -0.0014 | 37.6923
2 | 0.228 | 0.00467 | -0.0017 | 48.8223
2.5 | 0.2843 | 0.00485 | -0.002 | 58.6186
3 | 0.3398 | 0.0051 | -0.0022 | 66.6275
3.5 | 0.3956 | 0.00534 | -0.0024 | 74.0824
4 | 0.4498 | 0.00566 | -0.0024 | 79.47
4.5 | 0.5046 | 0.00596 | -0.0025 | 84.6644
5 | 0.5596 | 0.00622 | -0.0026 | 89.9678
5.5 | 0.6149 | 0.00649 | -0.0028 | 94.7458
6 | 0.6693 | 0.00677 | -0.0028 | 98.8626
6.5 | 0.7241 | 0.00704 | -0.0029 | 102.8551
7 | 0.7785 | 0.00732 | -0.003 | 106.3525
7.5 | 0.8328 | 0.00758 | -0.0031 | 109.8681
8 | 0.8856 | 0.00793 | -0.0029 | 111.6772
8.5 | 0.9384 | 0.00823 | -0.0027 | 114.0219
9 | 0.9908 | 0.00857 | -0.0026 | 115.6126
9.5 | 1.0426 | 0.00889 | -0.0023 | 117.2778
10 | 1.0933 | 0.00925 | -0.0018 | 118.1946
10.5 | 1.1425 | 0.00964 | -0.0012 | 118.5166
11 | 1.1883 | 0.01002 | 0.0002 | 118.5928
11.5 | 1.2311 | 0.01048 | 0.0019 | 117.4714
12 | 1.273 | 0.01104 | 0.0037 | 115.308
12.5 | 1.3147 | 0.01163 | 0.0053 | 113.0439
13 | 1.3535 | 0.01234 | 0.0071 | 109.684
13.5 | 1.3923 | 0.01312 | 0.0087 | 106.1204
14 | 1.4304 | 0.014 | 0.0102 | 102.1714
14.5 | 1.4656 | 0.01506 | 0.0118 | 97.3174
15 | 1.4991 | 0.01632 | 0.0133 | 91.8566
15.5 | 1.532 | 0.01767 | 0.0145 | 86.7006
16 | 1.5648 | 0.01909 | 0.0156 | 81.9696
16.5 | 1.5952 | 0.02064 | 0.0168 | 77.2868
17 | 1.6211 | 0.02239 | 0.0184 | 72.4029
17.5 | 1.6442 | 0.02465 | 0.0196 | 66.7018
18 | 1.6653 | 0.02717 | 0.0208 | 61.2919
18.5 | 1.6844 | 0.0299 | 0.0218 | 56.3344
19 | 1.702 | 0.03286 | 0.0227 | 51.7955
19.5 | 1.718 | 0.03603 | 0.0234 | 47.6825
20 | 1.7334 | 0.03935 | 0.0239 | 44.0508

## 147. Re 20M Mach 0.10 (1)
BIGFOIL.COM POLAR EXPORT
GA 35A020
GA 35A020 |  |  |  | Cl Max: | 1.528 | at alpha= | 16.5 | deg
JavaFoil+Calcfoil stall+Eppler ext transition |  |  |  | L/D Max: | 101.998 | at alpha= | 9.5 | deg
Re: | 20000000 |  |  | Cd Min: | 0.0065 | at alpha= | 0 | deg
Mach: | 0.1 |  |  | Cl=0 at alpha= | 0 | deg
|  |  |  | @ Cl=0.1, Cd= | 0.0065688
|  |  |  | @ Cl=0.4, Cd= | 0.0073491
|  |  |  | @ Cl=0.6, Cd= | 0.0078908
alpha (deg) | Cl | Cd | Cm | Cl/Cd
-20 | -1.45 | 0.04314 | 0.04 | -33.625
-19.5 | -1.47 | 0.03989 | 0.039 | -36.846
-19 | -1.487 | 0.03714 | 0.039 | -40.025
-18.5 | -1.502 | 0.03421 | 0.038 | -43.888
-18 | -1.513 | 0.03153 | 0.037 | -47.977
-17.5 | -1.521 | 0.0294 | 0.037 | -51.734
-17 | -1.526 | 0.02722 | 0.036 | -56.05
-16.5 | -1.528 | 0.02498 | 0.035 | -61.162
-16 | -1.526 | 0.02342 | 0.034 | -65.164
-15.5 | -1.52 | 0.02186 | 0.033 | -69.51
-15 | -1.511 | 0.02029 | 0.033 | -74.47
-14.5 | -1.497 | 0.01915 | 0.032 | -78.154
-14 | -1.48 | 0.01783 | 0.031 | -82.99
-13.5 | -1.458 | 0.0169 | 0.03 | -86.312
-13 | -1.433 | 0.01604 | 0.029 | -89.319
-12.5 | -1.404 | 0.01523 | 0.028 | -92.202
-12 | -1.382 | 0.01414 | 0.027 | -97.696
-11.5 | -1.343 | 0.01354 | 0.026 | -99.191
-11 | -1.301 | 0.01308 | 0.025 | -99.426
-10.5 | -1.256 | 0.01264 | 0.024 | -99.307
-10 | -1.207 | 0.01216 | 0.023 | -99.311
-9.5 | -1.156 | 0.01155 | 0.022 | -100.126
-9 | -1.104 | 0.01113 | 0.021 | -99.141
-8.5 | -1.049 | 0.0107 | 0.02 | -98.076
-8 | -0.993 | 0.01032 | 0.019 | -96.242
-7.5 | -0.936 | 0.00968 | 0.017 | -96.714
-7 | -0.877 | 0.00924 | 0.016 | -94.912
-6.5 | -0.818 | 0.00918 | 0.015 | -89.084
-6 | -0.757 | 0.00884 | 0.014 | -85.63
-5.5 | -0.696 | 0.00851 | 0.013 | -81.7
-5 | -0.634 | 0.00802 | 0.012 | -79.027
-4.5 | -0.571 | 0.00789 | 0.011 | -72.389
-4 | -0.508 | 0.00768 | 0.009 | -66.185
-3.5 | -0.445 | 0.00762 | 0.008 | -58.443
-3 | -0.382 | 0.00732 | 0.007 | -52.196
-2.5 | -0.318 | 0.00716 | 0.006 | -44.474
-2 | -0.255 | 0.00672 | 0.005 | -37.996
-1.5 | -0.192 | 0.00686 | 0.004 | -27.909
-1 | -0.128 | 0.00663 | 0.002 | -19.27
-0.5 | -0.064 | 0.00656 | 0.001 | -9.732
0 | 0 | 0.0065 | 0 | 0
0.5 | 0.064 | 0.00653 | -0.001 | 9.844
1 | 0.129 | 0.0066 | -0.002 | 19.496
1.5 | 0.193 | 0.00683 | -0.004 | 28.239
2 | 0.257 | 0.00669 | -0.005 | 38.449
2.5 | 0.321 | 0.00712 | -0.006 | 45.021
3 | 0.385 | 0.00728 | -0.007 | 52.851
3.5 | 0.448 | 0.00757 | -0.008 | 59.198
4 | 0.512 | 0.00764 | -0.009 | 67.051
4.5 | 0.575 | 0.00784 | -0.011 | 73.358
5 | 0.639 | 0.00797 | -0.012 | 80.131
5.5 | 0.701 | 0.00846 | -0.013 | 82.886
6 | 0.763 | 0.00878 | -0.014 | 86.898
6.5 | 0.824 | 0.00912 | -0.015 | 90.451
7 | 0.885 | 0.00917 | -0.016 | 96.42
7.5 | 0.944 | 0.0096 | -0.017 | 98.301
8 | 1.002 | 0.01024 | -0.019 | 97.858
8.5 | 1.058 | 0.01061 | -0.02 | 99.785
9 | 1.113 | 0.01103 | -0.021 | 100.93
9.5 | 1.167 | 0.01144 | -0.022 | 101.998
10 | 1.218 | 0.01204 | -0.023 | 101.221
10.5 | 1.268 | 0.01252 | -0.024 | 101.283
11 | 1.314 | 0.01294 | -0.025 | 101.478
11.5 | 1.357 | 0.01339 | -0.026 | 101.312
12 | 1.382 | 0.01414 | -0.027 | 97.696
12.5 | 1.404 | 0.01523 | -0.028 | 92.202
13 | 1.433 | 0.01604 | -0.029 | 89.319
13.5 | 1.458 | 0.0169 | -0.03 | 86.312
14 | 1.48 | 0.01783 | -0.031 | 82.99
14.5 | 1.497 | 0.01915 | -0.032 | 78.154
15 | 1.511 | 0.02029 | -0.032 | 74.47
15.5 | 1.52 | 0.02186 | -0.033 | 69.51
16 | 1.526 | 0.02342 | -0.034 | 65.164
16.5 | 1.528 | 0.02498 | -0.035 | 61.162
17 | 1.526 | 0.02722 | -0.036 | 56.05
17.5 | 1.521 | 0.0294 | -0.036 | 51.734
18 | 1.513 | 0.03153 | -0.037 | 47.977
18.5 | 1.502 | 0.03421 | -0.038 | 43.888
19 | 1.487 | 0.03714 | -0.039 | 40.025
19.5 | 1.47 | 0.03989 | -0.039 | 36.846
20 | 1.45 | 0.04314 | -0.04 | 33.625

## 148. Re 20M Mach 0.10 (2)
BIGFOIL.COM POLAR EXPORT
GA 35A020
GA 35A020 |  |  |  | Cl Max: | 1.7289 | at alpha= | 20 | deg
XFOIL ncrit=9 |  |  |  | L/D Max: | 118.016 | at alpha= | 10.5 | deg
Re: | 20000000 |  |  | Cd Min: | 0.04191 | at alpha= | -20 | deg
Mach: | 0.1 |  |  | Cl=0 at alpha= | 0 | deg
|  |  |  | @ Cl=0.1, Cd= | 0.00436
|  |  |  | @ Cl=0.4, Cd= | 0.0053614
|  |  |  | @ Cl=0.6, Cd= | 0.0064303
alpha (deg) | Cl | Cd | Cm | Cl/Cd
-20 | -1.7244 | 0.04191 | -0.0268 | -41.1453
-19.5 | -1.7101 | 0.03835 | -0.0263 | -44.5919
-19 | -1.6942 | 0.03504 | -0.0256 | -48.3505
-18.5 | -1.6776 | 0.03186 | -0.0247 | -52.6554
-18 | -1.6599 | 0.02887 | -0.0237 | -57.4957
-17.5 | -1.6407 | 0.0261 | -0.0225 | -62.8621
-17 | -1.6183 | 0.02368 | -0.0212 | -68.3404
-16.5 | -1.5941 | 0.02173 | -0.0194 | -73.3594
-16 | -1.5649 | 0.02001 | -0.0181 | -78.2059
-15.5 | -1.5336 | 0.01843 | -0.0169 | -83.2122
-15 | -1.5004 | 0.01699 | -0.0156 | -88.3108
-14.5 | -1.4668 | 0.01566 | -0.0141 | -93.6654
-14 | -1.4321 | 0.01447 | -0.0125 | -98.9703
-13.5 | -1.3953 | 0.01346 | -0.0108 | -103.6627
-13 | -1.3564 | 0.01264 | -0.0091 | -107.3101
-12.5 | -1.3175 | 0.01187 | -0.0073 | -110.9941
-12 | -1.2761 | 0.01123 | -0.0055 | -113.6331
-11.5 | -1.2344 | 0.01064 | -0.0037 | -116.015
-11 | -1.1903 | 0.01013 | -0.0021 | -117.5025
-10.5 | -1.1476 | 0.00973 | 0 | -117.9445
-10 | -1.0986 | 0.00933 | 0.0009 | -117.7492
-9.5 | -1.0477 | 0.00896 | 0.0014 | -116.9308
-9 | -0.9958 | 0.00864 | 0.0018 | -115.2546
-8.5 | -0.9432 | 0.00829 | 0.0021 | -113.7756
-8 | -0.8904 | 0.00797 | 0.0024 | -111.7189
-7.5 | -0.8373 | 0.00762 | 0.0026 | -109.8819
-7 | -0.7828 | 0.00735 | 0.0026 | -106.5034
-6.5 | -0.7281 | 0.00707 | 0.0026 | -102.9844
-6 | -0.673 | 0.0068 | 0.0025 | -98.9706
-5.5 | -0.6183 | 0.00651 | 0.0025 | -94.977
-5 | -0.5628 | 0.00624 | 0.0024 | -90.1923
-4.5 | -0.5075 | 0.00598 | 0.0023 | -84.8662
-4 | -0.4527 | 0.00565 | 0.0023 | -80.1239
-3.5 | -0.398 | 0.00534 | 0.0023 | -74.5318
-3 | -0.3417 | 0.00511 | 0.0021 | -66.8689
-2.5 | -0.2858 | 0.00487 | 0.0019 | -58.6858
-2 | -0.2293 | 0.00467 | 0.0016 | -49.1006
-1.5 | -0.1727 | 0.00455 | 0.0014 | -37.956
-1 | -0.1165 | 0.00438 | 0.0011 | -26.5982
-0.5 | -0.0584 | 0.00431 | 0.0006 | -13.5499
0 | 0 | 0.00431 | 0 | 0
0.5 | 0.0584 | 0.00431 | -0.0006 | 13.5499
1 | 0.1166 | 0.00438 | -0.0012 | 26.621
1.5 | 0.1727 | 0.00455 | -0.0014 | 37.956
2 | 0.2295 | 0.00467 | -0.0017 | 49.1435
2.5 | 0.2862 | 0.00485 | -0.002 | 59.0103
3 | 0.3418 | 0.00511 | -0.0021 | 66.8885
3.5 | 0.398 | 0.00535 | -0.0023 | 74.3925
4 | 0.4526 | 0.00566 | -0.0023 | 79.9647
4.5 | 0.5076 | 0.00598 | -0.0023 | 84.8829
5.5 | 0.6184 | 0.00652 | -0.0026 | 94.8466
6 | 0.6733 | 0.0068 | -0.0026 | 99.0147
6.5 | 0.7283 | 0.00707 | -0.0027 | 103.0127
7 | 0.783 | 0.00735 | -0.0027 | 106.5306
7.5 | 0.8376 | 0.00762 | -0.0027 | 109.9213
8 | 0.8907 | 0.00798 | -0.0025 | 111.6165
8.5 | 0.9436 | 0.00829 | -0.0022 | 113.8239
9 | 0.9962 | 0.00864 | -0.0019 | 115.3009
9.5 | 1.0482 | 0.00896 | -0.0015 | 116.9866
10 | 1.0992 | 0.00933 | -0.001 | 117.8135
10.5 | 1.1483 | 0.00973 | -0.0001 | 118.0164
11 | 1.1912 | 0.01013 | 0.0019 | 117.5913
11.5 | 1.2354 | 0.01064 | 0.0035 | 116.109
12 | 1.2773 | 0.01123 | 0.0053 | 113.74
12.5 | 1.3187 | 0.01187 | 0.007 | 111.0952
13 | 1.3579 | 0.01264 | 0.0089 | 107.4288
13.5 | 1.3969 | 0.01345 | 0.0105 | 103.8587
14 | 1.4339 | 0.01445 | 0.0122 | 99.2318
14.5 | 1.4686 | 0.01565 | 0.0138 | 93.8403
15 | 1.5027 | 0.01696 | 0.0153 | 88.6026
15.5 | 1.5362 | 0.01839 | 0.0165 | 83.5345
16 | 1.5677 | 0.01997 | 0.0177 | 78.5028
16.5 | 1.597 | 0.0217 | 0.0189 | 73.5945
17 | 1.6213 | 0.02363 | 0.0207 | 68.6119
17.5 | 1.6444 | 0.02601 | 0.022 | 63.2218
18 | 1.6636 | 0.02878 | 0.0232 | 57.804
18.5 | 1.6816 | 0.03176 | 0.0242 | 52.9471
19 | 1.6982 | 0.03495 | 0.025 | 48.5894
19.5 | 1.7143 | 0.03824 | 0.0257 | 44.83
20 | 1.7289 | 0.04179 | 0.0261 | 41.3711

## 149. Re 20M Mach 0.25 (1)
BIGFOIL.COM POLAR EXPORT
GA 35A020
GA 35A020 |  |  |  | Cl Max: | 1.436 | at alpha= | 14.5 | deg
JavaFoil+Calcfoil stall+Eppler ext transition |  |  |  | L/D Max: | 98.78 | at alpha= | 9 | deg
Re: | 20000000 |  |  | Cd Min: | 0.00651 | at alpha= | 0 | deg
Mach: | 0.25 |  |  | Cl=0 at alpha= | 0 | deg
|  |  |  | @ Cl=0.1, Cd= | 0.0066964
|  |  |  | @ Cl=0.4, Cd= | 0.0074242
|  |  |  | @ Cl=0.6, Cd= | 0.0083274
alpha (deg) | Cl | Cd | Cm | Cl/Cd
-19.5 | -1.126 | 0.05632 | 0.039 | -19.988
-19 | -1.179 | 0.05122 | 0.039 | -23.027
-18.5 | -1.23 | 0.04622 | 0.038 | -26.612
-18 | -1.278 | 0.04036 | 0.038 | -31.67
-17.5 | -1.318 | 0.03676 | 0.037 | -35.856
-17 | -1.352 | 0.03401 | 0.036 | -39.748
-16.5 | -1.382 | 0.03068 | 0.036 | -45.033
-16 | -1.404 | 0.0281 | 0.035 | -49.969
-15.5 | -1.421 | 0.02575 | 0.034 | -55.194
-15 | -1.432 | 0.0236 | 0.033 | -60.66
-14.5 | -1.436 | 0.02219 | 0.032 | -64.69
-14 | -1.434 | 0.02029 | 0.031 | -70.703
-13.5 | -1.427 | 0.01914 | 0.031 | -74.567
-13 | -1.414 | 0.01785 | 0.03 | -79.212
-12.5 | -1.394 | 0.01677 | 0.029 | -83.166
-12 | -1.37 | 0.01581 | 0.028 | -86.639
-11.5 | -1.341 | 0.0149 | 0.027 | -90.01
-11 | -1.317 | 0.01393 | 0.026 | -94.545
-10.5 | -1.275 | 0.01337 | 0.025 | -95.353
-10 | -1.229 | 0.01282 | 0.024 | -95.861
-9.5 | -1.179 | 0.01217 | 0.022 | -96.895
-9 | -1.127 | 0.01162 | 0.021 | -96.997
-8.5 | -1.073 | 0.01114 | 0.02 | -96.318
-8 | -1.017 | 0.01072 | 0.019 | -94.823
-7.5 | -0.959 | 0.01005 | 0.018 | -95.389
-7 | -0.9 | 0.00984 | 0.017 | -91.44
-6.5 | -0.839 | 0.00942 | 0.016 | -89.062
-6 | -0.777 | 0.00913 | 0.014 | -85.095
-5.5 | -0.714 | 0.00867 | 0.013 | -82.396
-5 | -0.651 | 0.00849 | 0.012 | -76.653
-4.5 | -0.586 | 0.00818 | 0.011 | -71.654
-4 | -0.522 | 0.00782 | 0.01 | -66.755
-3.5 | -0.457 | 0.00749 | 0.008 | -61.035
-3 | -0.392 | 0.00744 | 0.007 | -52.733
-2.5 | -0.327 | 0.00716 | 0.006 | -45.644
-2 | -0.262 | 0.00691 | 0.005 | -37.959
-1.5 | -0.197 | 0.00678 | 0.004 | -29.01
-1 | -0.131 | 0.00678 | 0.002 | -19.364
-0.5 | -0.066 | 0.00668 | 0.001 | -9.823
0 | 0 | 0.00651 | 0 | 0
0.5 | 0.066 | 0.00665 | -0.001 | 9.94
1 | 0.132 | 0.00674 | -0.002 | 19.597
1.5 | 0.198 | 0.00675 | -0.004 | 29.361
2 | 0.264 | 0.00688 | -0.005 | 38.424
2.5 | 0.329 | 0.00713 | -0.006 | 46.229
3 | 0.395 | 0.0074 | -0.007 | 53.416
3.5 | 0.461 | 0.00772 | -0.008 | 59.707
4 | 0.526 | 0.00777 | -0.01 | 67.655
4.5 | 0.591 | 0.00829 | -0.011 | 71.304
5 | 0.656 | 0.00856 | -0.012 | 76.569
5.5 | 0.72 | 0.00861 | -0.013 | 83.618
6 | 0.784 | 0.00893 | -0.014 | 87.7
6.5 | 0.846 | 0.00935 | -0.016 | 90.451
7 | 0.907 | 0.00977 | -0.017 | 92.913
7.5 | 0.967 | 0.00997 | -0.018 | 96.992
8 | 1.026 | 0.01064 | -0.019 | 96.453
8.5 | 1.083 | 0.01105 | -0.02 | 98.032
9 | 1.138 | 0.01152 | -0.021 | 98.78
9.5 | 1.19 | 0.01206 | -0.023 | 98.731
10 | 1.241 | 0.01269 | -0.024 | 97.727
10.5 | 1.287 | 0.01323 | -0.025 | 97.293
11 | 1.33 | 0.01378 | -0.026 | 96.532
11.5 | 1.341 | 0.0149 | -0.026 | 90.01
12 | 1.37 | 0.01581 | -0.027 | 86.639
12.5 | 1.394 | 0.01677 | -0.028 | 83.166
13 | 1.414 | 0.01785 | -0.029 | 79.212
13.5 | 1.427 | 0.01914 | -0.03 | 74.567
14 | 1.434 | 0.02029 | -0.031 | 70.703
14.5 | 1.436 | 0.02219 | -0.032 | 64.69
15 | 1.432 | 0.0236 | -0.033 | 60.66
15.5 | 1.421 | 0.02575 | -0.034 | 55.194
16 | 1.404 | 0.0281 | -0.035 | 49.969
16.5 | 1.382 | 0.03068 | -0.035 | 45.033
17 | 1.352 | 0.03401 | -0.036 | 39.748
17.5 | 1.317 | 0.03733 | -0.037 | 35.285
18 | 1.277 | 0.04101 | -0.037 | 31.145
18.5 | 1.23 | 0.04622 | -0.038 | 26.612
19 | 1.179 | 0.05122 | -0.039 | 23.027
19.5 | 1.126 | 0.05632 | -0.039 | 19.988

## 150. Re 20M Mach 0.25 (2)
BIGFOIL.COM POLAR EXPORT
GA 35A020
GA 35A020 |  |  |  | Cl Max: | 1.6957 | at alpha= | 20 | deg
XFOIL ncrit=9 |  |  |  | L/D Max: | 114.606 | at alpha= | 9.5 | deg
Re: | 20000000 |  |  | Cd Min: | 0.05617 | at alpha= | -20 | deg
Mach: | 0.25 |  |  | Cl=0 at alpha= | 0 | deg
|  |  |  | @ Cl=0.1, Cd= | 0.0043526
|  |  |  | @ Cl=0.4, Cd= | 0.0053473
|  |  |  | @ Cl=0.6, Cd= | 0.0064435
alpha (deg) | Cl | Cd | Cm | Cl/Cd
-20 | -1.6903 | 0.05617 | -0.0377 | -30.0926
-19.5 | -1.6842 | 0.05123 | -0.0374 | -32.8753
-19 | -1.6742 | 0.04672 | -0.0369 | -35.8348
-18.5 | -1.6618 | 0.04256 | -0.0362 | -39.0461
-18 | -1.6469 | 0.03865 | -0.0353 | -42.6106
-17.5 | -1.6306 | 0.03498 | -0.0342 | -46.6152
-17 | -1.613 | 0.0315 | -0.0329 | -51.2063
-16.5 | -1.5938 | 0.02856 | -0.031 | -55.8053
-16 | -1.5712 | 0.0259 | -0.0293 | -60.6641
-15.5 | -1.5467 | 0.02336 | -0.0276 | -66.2115
-15 | -1.5173 | 0.0212 | -0.0259 | -71.5708
-14.5 | -1.4846 | 0.01931 | -0.0242 | -76.8824
-14 | -1.4497 | 0.01761 | -0.0225 | -82.3225
-13.5 | -1.4142 | 0.01605 | -0.0206 | -88.1121
-13 | -1.3776 | 0.01465 | -0.0186 | -94.0341
-12.5 | -1.3382 | 0.01353 | -0.0166 | -98.9061
-12 | -1.2974 | 0.01255 | -0.0145 | -103.3785
-11.5 | -1.256 | 0.0117 | -0.0123 | -107.3504
-11 | -1.2138 | 0.01094 | -0.0099 | -110.9506
-10.5 | -1.1688 | 0.01033 | -0.0077 | -113.1462
-10 | -1.1216 | 0.00982 | -0.0058 | -114.2159
-9.5 | -1.0767 | 0.0094 | -0.0033 | -114.5426
-9 | -1.0248 | 0.009 | -0.0021 | -113.8667
-8.5 | -0.9713 | 0.00862 | -0.0012 | -112.6798
-8 | -0.9174 | 0.00825 | -0.0005 | -111.2
-7.5 | -0.8628 | 0.00789 | 0.0002 | -109.3536
-7 | -0.8075 | 0.00754 | 0.0007 | -107.0955
-6.5 | -0.751 | 0.00726 | 0.0009 | -103.4435
-6 | -0.6944 | 0.00694 | 0.0012 | -100.0576
-5.5 | -0.6379 | 0.00664 | 0.0014 | -96.0693
-5 | -0.5808 | 0.00634 | 0.0015 | -91.6088
-4.5 | -0.5239 | 0.00606 | 0.0016 | -86.4521
-3.5 | -0.4113 | 0.00539 | 0.002 | -76.308
-3 | -0.3533 | 0.00513 | 0.0018 | -68.8694
-2.5 | -0.2961 | 0.00487 | 0.0019 | -60.8008
-1 | -0.121 | 0.00437 | 0.0012 | -27.6888
-0.5 | -0.0604 | 0.00431 | 0.0006 | -14.0139
0 | 0 | 0.00431 | 0 | 0
0.5 | 0.0604 | 0.00432 | -0.0006 | 13.9815
1 | 0.1211 | 0.00437 | -0.0012 | 27.7117
1.5 | 0.1795 | 0.00451 | -0.0014 | 39.8004
3 | 0.3534 | 0.00513 | -0.0019 | 68.8889
3.5 | 0.4113 | 0.0054 | -0.002 | 76.1667
4 | 0.4682 | 0.00568 | -0.0019 | 82.4296
4.5 | 0.524 | 0.00606 | -0.0016 | 86.4686
5 | 0.5809 | 0.00634 | -0.0015 | 91.6246
5.5 | 0.6381 | 0.00665 | -0.0014 | 95.9549
6 | 0.6948 | 0.00693 | -0.0013 | 100.2597
6.5 | 0.7512 | 0.00726 | -0.001 | 103.4711
7 | 0.8078 | 0.00754 | -0.0007 | 107.1353
7.5 | 0.8632 | 0.00789 | -0.0003 | 109.4043
8 | 0.9175 | 0.00826 | 0.0004 | 111.0775
8.5 | 0.9717 | 0.00862 | 0.0011 | 112.7262
9 | 1.0254 | 0.009 | 0.002 | 113.9333
9.5 | 1.0773 | 0.0094 | 0.0031 | 114.6064
10 | 1.1224 | 0.00982 | 0.0056 | 114.2974
10.5 | 1.1697 | 0.01033 | 0.0075 | 113.2333
11 | 1.2149 | 0.01094 | 0.0097 | 111.0512
11.5 | 1.2572 | 0.01169 | 0.012 | 107.5449
12 | 1.2987 | 0.01255 | 0.0143 | 103.4821
12.5 | 1.3397 | 0.01352 | 0.0164 | 99.0902
13 | 1.3795 | 0.01463 | 0.0183 | 94.2925
13.5 | 1.4161 | 0.01604 | 0.0203 | 88.2855
14 | 1.4521 | 0.01757 | 0.0222 | 82.6466
14.5 | 1.4871 | 0.01928 | 0.0238 | 77.1317
15 | 1.5198 | 0.02117 | 0.0255 | 71.7903
15.5 | 1.5498 | 0.0233 | 0.0271 | 66.515
16.5 | 1.5971 | 0.02852 | 0.0305 | 55.9993
17 | 1.6163 | 0.03145 | 0.0324 | 51.3927
17.5 | 1.635 | 0.03485 | 0.0337 | 46.9154
18 | 1.6511 | 0.03855 | 0.0348 | 42.8301
18.5 | 1.666 | 0.04246 | 0.0356 | 39.2369
19 | 1.6786 | 0.04663 | 0.0364 | 35.9983
19.5 | 1.6887 | 0.05113 | 0.0368 | 33.0276
20 | 1.6957 | 0.05601 | 0.0371 | 30.275

## 151. Re 20M Mach 0.50 (1)
BIGFOIL.COM POLAR EXPORT
GA 35A020
GA 35A020 |  |  |  | Cl Max: | 1.195 | at alpha= | 9.5 | deg
JavaFoil+Calcfoil stall+Eppler ext transition |  |  |  | L/D Max: | 87.536 | at alpha= | 7 | deg
Re: | 20000000 |  |  | Cd Min: | 0.00685 | at alpha= | 0 | deg
Mach: | 0.5 |  |  | Cl=0 at alpha= | 0 | deg
|  |  |  | @ Cl=0.1, Cd= | 0.0069911
|  |  |  | @ Cl=0.4, Cd= | 0.0077088
|  |  |  | @ Cl=0.6, Cd= | 0.0086247
alpha (deg) | Cl | Cd | Cm | Cl/Cd
-14.5 | -0.859 | 0.11028 | 0.023 | -7.789
-14 | -0.827 | 0.10623 | 0.022 | -7.788
-13.5 | -0.879 | 0.05234 | 0.031 | -16.79
-13 | -0.868 | 0.04 | 0.031 | -21.708
-12.5 | -0.844 | 0.03442 | 0.03 | -24.53
-12 | -0.811 | 0.03343 | 0.029 | -24.27
-11.5 | -0.794 | 0.02565 | 0.029 | -30.942
-11 | -0.763 | 0.0237 | 0.028 | -32.207
-10.5 | -1.129 | 0.02073 | 0.027 | -54.448
-10 | -1.189 | 0.01862 | 0.026 | -63.885
-9.5 | -1.195 | 0.01694 | 0.025 | -70.538
-9 | -1.176 | 0.01563 | 0.023 | -75.255
-8.5 | -1.143 | 0.01416 | 0.022 | -80.741
-8 | -1.107 | 0.01309 | 0.021 | -84.605
-7.5 | -1.052 | 0.01234 | 0.02 | -85.292
-7 | -0.993 | 0.01176 | 0.019 | -84.406
-6.5 | -0.929 | 0.01105 | 0.017 | -84.137
-6 | -0.863 | 0.01043 | 0.016 | -82.734
-5.5 | -0.794 | 0.00995 | 0.015 | -79.815
-5 | -0.724 | 0.0096 | 0.013 | -75.432
-4.5 | -0.654 | 0.00904 | 0.012 | -72.257
-4 | -0.582 | 0.00832 | 0.011 | -69.921
-3.5 | -0.51 | 0.00825 | 0.009 | -61.779
-3 | -0.438 | 0.00777 | 0.008 | -56.347
-2.5 | -0.365 | 0.00775 | 0.007 | -47.112
-2 | -0.293 | 0.00724 | 0.005 | -40.494
-1.5 | -0.22 | 0.00717 | 0.004 | -30.675
-1 | -0.147 | 0.00707 | 0.003 | -20.745
-0.5 | -0.073 | 0.007 | 0.001 | -10.466
0 | 0 | 0.00685 | 0 | 0
0.5 | 0.074 | 0.00697 | -0.001 | 10.608
1 | 0.148 | 0.00703 | -0.003 | 21.032
1.5 | 0.222 | 0.0072 | -0.004 | 30.791
2 | 0.295 | 0.0072 | -0.005 | 41.065
2.5 | 0.368 | 0.0077 | -0.007 | 47.788
3 | 0.441 | 0.00772 | -0.008 | 57.19
3.5 | 0.514 | 0.00847 | -0.009 | 60.716
4 | 0.587 | 0.00852 | -0.011 | 68.924
4.5 | 0.659 | 0.0091 | -0.012 | 72.464
5 | 0.731 | 0.00954 | -0.013 | 76.646
5.5 | 0.802 | 0.00989 | -0.015 | 81.054
6 | 0.871 | 0.01019 | -0.016 | 85.496
6.5 | 0.938 | 0.01075 | -0.017 | 87.242
7 | 1.002 | 0.01145 | -0.019 | 87.536
7.5 | 1.063 | 0.01232 | -0.02 | 86.24
8 | 1.118 | 0.01299 | -0.021 | 86.06
8.5 | 1.144 | 0.01412 | -0.022 | 81.033
9 | 1.176 | 0.01563 | -0.023 | 75.255
9.5 | 1.195 | 0.01694 | -0.024 | 70.538
10 | 1.189 | 0.01862 | -0.026 | 63.885
10.5 | 1.129 | 0.02044 | -0.027 | 55.233
11 | 0.764 | 0.02348 | -0.027 | 32.539
11.5 | 0.794 | 0.02567 | -0.028 | 30.921
12 | 0.812 | 0.0334 | -0.029 | 24.305
12.5 | 0.844 | 0.03442 | -0.03 | 24.53
13 | 0.868 | 0.04021 | -0.031 | 21.579
13.5 | 0.879 | 0.05243 | -0.03 | 16.77
14 | 0.827 | 0.10622 | -0.022 | 7.788
14.5 | 0.862 | 0.10711 | -0.024 | 8.047

## 152. Re 20M Mach 0.50 (2)
BIGFOIL.COM POLAR EXPORT
GA 35A020
GA 35A020 |  |  |  | Cl Max: | 1.4248 | at alpha= | 13.5 | deg
XFOIL ncrit=9 |  |  |  | L/D Max: | 103.621 | at alpha= | 6.5 | deg
Re: | 20000000 |  |  | Cd Min: | 0.06004 | at alpha= | 15 | deg
Mach: | 0.5 |  |  | Cl=0 at alpha= | 0 | deg
|  |  |  | @ Cl=0.1, Cd= | 0.0044219
|  |  |  | @ Cl=0.4, Cd= | 0.0052607
|  |  |  | @ Cl=0.6, Cd= | 0.0065032
alpha (deg) | Cl | Cd | Cm | Cl/Cd
-15 | -1.3522 | 0.05993 | -0.0617 | -22.563
-14.5 | -1.3834 | 0.05132 | -0.0615 | -26.9564
-14 | -1.4099 | 0.04347 | -0.06 | -32.4339
-13.5 | -1.4224 | 0.03692 | -0.0573 | -38.5265
-13 | -1.418 | 0.03169 | -0.0539 | -44.746
-12.5 | -1.3959 | 0.02777 | -0.0503 | -50.2665
-12 | -1.3661 | 0.0245 | -0.0467 | -55.7592
-11.5 | -1.3286 | 0.02178 | -0.0433 | -61.0009
-11 | -1.2872 | 0.01937 | -0.0401 | -66.4533
-10.5 | -1.2444 | 0.01713 | -0.037 | -72.6445
-10 | -1.1982 | 0.0152 | -0.034 | -78.8289
-9.5 | -1.151 | 0.01349 | -0.0309 | -85.3225
-9 | -1.1013 | 0.01208 | -0.0278 | -91.1672
-8.5 | -1.0499 | 0.01097 | -0.0245 | -95.7065
-8 | -0.9969 | 0.01008 | -0.0213 | -98.8988
-7.5 | -0.9445 | 0.00929 | -0.0178 | -101.6685
-7 | -0.8906 | 0.00861 | -0.0144 | -103.4379
-6.5 | -0.8409 | 0.00812 | -0.0101 | -103.5591
-6 | -0.7812 | 0.00768 | -0.0078 | -101.7188
-5.5 | -0.7183 | 0.00728 | -0.0061 | -98.6676
-5 | -0.656 | 0.0069 | -0.0045 | -95.0725
-4.5 | -0.5937 | 0.00646 | -0.003 | -91.904
-4 | -0.5331 | 0.00601 | -0.0014 | -88.7022
-3.5 | -0.4694 | 0.00563 | -0.0005 | -83.3748
-3 | -0.4055 | 0.0053 | 0.0003 | -76.5094
-2.5 | -0.3416 | 0.00495 | 0.0011 | -69.0101
-2 | -0.2751 | 0.00473 | 0.0013 | -58.1607
-1.5 | -0.2084 | 0.00452 | 0.0014 | -46.1062
-1 | -0.139 | 0.00445 | 0.001 | -31.236
-0.5 | -0.0695 | 0.0044 | 0.0005 | -15.7955
0 | 0 | 0.00438 | 0 | 0
0.5 | 0.0695 | 0.0044 | -0.0005 | 15.7955
1 | 0.1391 | 0.00445 | -0.001 | 31.2584
1.5 | 0.2085 | 0.00452 | -0.0014 | 46.1283
2 | 0.2749 | 0.00474 | -0.0012 | 57.9958
2.5 | 0.3414 | 0.00496 | -0.001 | 68.8306
3 | 0.4057 | 0.00529 | -0.0004 | 76.6919
3.5 | 0.4695 | 0.00563 | 0.0005 | 83.3925
4 | 0.5333 | 0.00601 | 0.0014 | 88.7354
4.5 | 0.5939 | 0.00646 | 0.003 | 91.935
5 | 0.656 | 0.0069 | 0.0045 | 95.0725
5.5 | 0.7186 | 0.00728 | 0.006 | 98.7088
6 | 0.7816 | 0.00768 | 0.0077 | 101.7708
6.5 | 0.8414 | 0.00812 | 0.01 | 103.6207
7 | 0.8913 | 0.00861 | 0.0143 | 103.5192
7.5 | 0.9453 | 0.00929 | 0.0176 | 101.7546
8 | 0.9978 | 0.01008 | 0.0211 | 98.9881
8.5 | 1.051 | 0.01097 | 0.0244 | 95.8067
9 | 1.1026 | 0.01207 | 0.0276 | 91.3505
9.5 | 1.1525 | 0.01348 | 0.0307 | 85.497
10 | 1.1995 | 0.0152 | 0.0338 | 78.9145
10.5 | 1.2464 | 0.01711 | 0.0367 | 72.8463
11 | 1.2892 | 0.01936 | 0.0398 | 66.5909
11.5 | 1.331 | 0.02176 | 0.043 | 61.1673
12 | 1.3686 | 0.02449 | 0.0464 | 55.884
12.5 | 1.3985 | 0.02776 | 0.05 | 50.3782
13 | 1.4205 | 0.0317 | 0.0536 | 44.8107
13.5 | 1.4248 | 0.03695 | 0.057 | 38.5602
14 | 1.4118 | 0.04355 | 0.0596 | 32.4179
14.5 | 1.3847 | 0.05147 | 0.061 | 26.9031
15 | 1.3543 | 0.06004 | 0.0612 | 22.5566