## index
index | Re | Mach | Datasource
1 | 50000 | 0 | JavaFoil+Calcfoil stall+Eppler ext transition
2 | 50000 | 0 | XFOIL ncrit=9
3 | 50000 | 0.1 | JavaFoil+Calcfoil stall+Eppler ext transition
4 | 50000 | 0.1 | XFOIL ncrit=9
5 | 50000 | 0.25 | JavaFoil+Calcfoil stall+Eppler ext transition
6 | 50000 | 0.25 | XFOIL ncrit=9
7 | 50000 | 0.5 | JavaFoil+Calcfoil stall+Eppler ext transition
8 | 50000 | 0.5 | XFOIL ncrit=9
9 | 100000 | 0 | JavaFoil+Calcfoil stall+Eppler ext transition
10 | 100000 | 0 | XFOIL ncrit=9
11 | 100000 | 0.1 | JavaFoil+Calcfoil stall+Eppler ext transition
12 | 100000 | 0.1 | XFOIL ncrit=9
13 | 100000 | 0.25 | JavaFoil+Calcfoil stall+Eppler ext transition
14 | 100000 | 0.25 | XFOIL ncrit=9
15 | 100000 | 0.5 | JavaFoil+Calcfoil stall+Eppler ext transition
16 | 100000 | 0.5 | XFOIL ncrit=9
17 | 250000 | 0 | JavaFoil+Calcfoil stall+Eppler ext transition
18 | 250000 | 0 | XFOIL ncrit=9
19 | 250000 | 0.1 | JavaFoil+Calcfoil stall+Eppler ext transition
20 | 250000 | 0.1 | XFOIL ncrit=9
21 | 250000 | 0.25 | JavaFoil+Calcfoil stall+Eppler ext transition
22 | 250000 | 0.25 | XFOIL ncrit=9
23 | 250000 | 0.5 | JavaFoil+Calcfoil stall+Eppler ext transition
24 | 250000 | 0.5 | XFOIL ncrit=9
25 | 500000 | 0 | JavaFoil+Calcfoil stall+Eppler ext transition
26 | 500000 | 0 | XFOIL ncrit=9
27 | 500000 | 0.1 | JavaFoil+Calcfoil stall+Eppler ext transition
28 | 500000 | 0.1 | XFOIL ncrit=9
29 | 500000 | 0.25 | JavaFoil+Calcfoil stall+Eppler ext transition
30 | 500000 | 0.25 | XFOIL ncrit=9
31 | 500000 | 0.5 | JavaFoil+Calcfoil stall+Eppler ext transition
32 | 500000 | 0.5 | XFOIL ncrit=9
33 | 750000 | 0 | JavaFoil+Calcfoil stall+Eppler ext transition
34 | 750000 | 0 | XFOIL ncrit=9
35 | 750000 | 0.1 | JavaFoil+Calcfoil stall+Eppler ext transition
36 | 750000 | 0.1 | XFOIL ncrit=9
37 | 750000 | 0.25 | JavaFoil+Calcfoil stall+Eppler ext transition
38 | 750000 | 0.25 | XFOIL ncrit=9
39 | 750000 | 0.5 | JavaFoil+Calcfoil stall+Eppler ext transition
40 | 750000 | 0.5 | XFOIL ncrit=9
41 | 1000000 | 0 | JavaFoil+Calcfoil stall+Eppler ext transition
42 | 1000000 | 0 | XFOIL ncrit=9
43 | 1000000 | 0.1 | JavaFoil+Calcfoil stall+Eppler ext transition
44 | 1000000 | 0.1 | XFOIL ncrit=9
45 | 1000000 | 0.25 | JavaFoil+Calcfoil stall+Eppler ext transition
46 | 1000000 | 0.25 | XFOIL ncrit=9
47 | 1000000 | 0.5 | JavaFoil+Calcfoil stall+Eppler ext transition
48 | 1000000 | 0.5 | XFOIL ncrit=9
49 | 2000000 | 0 | JavaFoil+Calcfoil stall+Eppler ext transition
50 | 2000000 | 0 | XFOIL ncrit=9
51 | 2000000 | 0.1 | JavaFoil+Calcfoil stall+Eppler ext transition
52 | 2000000 | 0.1 | XFOIL ncrit=9
53 | 2000000 | 0.25 | JavaFoil+Calcfoil stall+Eppler ext transition
54 | 2000000 | 0.25 | XFOIL ncrit=9
55 | 2000000 | 0.5 | JavaFoil+Calcfoil stall+Eppler ext transition
56 | 2000000 | 0.5 | XFOIL ncrit=9
57 | 3000000 | 0 | JavaFoil+Calcfoil stall+Eppler ext transition
58 | 3000000 | 0 | XFOIL ncrit=9
59 | 3000000 | 0.1 | JavaFoil+Calcfoil stall+Eppler ext transition
60 | 3000000 | 0.1 | XFOIL ncrit=9
61 | 3000000 | 0.25 | JavaFoil+Calcfoil stall+Eppler ext transition
62 | 3000000 | 0.25 | XFOIL ncrit=9
63 | 3000000 | 0.5 | JavaFoil+Calcfoil stall+Eppler ext transition
64 | 3000000 | 0.5 | XFOIL ncrit=9
65 | 4000000 | 0 | JavaFoil+Calcfoil stall+Eppler ext transition
66 | 4000000 | 0 | XFOIL ncrit=9
67 | 4000000 | 0.1 | JavaFoil+Calcfoil stall+Eppler ext transition
68 | 4000000 | 0.1 | XFOIL ncrit=9
69 | 4000000 | 0.25 | JavaFoil+Calcfoil stall+Eppler ext transition
70 | 4000000 | 0.25 | XFOIL ncrit=9
71 | 4000000 | 0.5 | JavaFoil+Calcfoil stall+Eppler ext transition
72 | 4000000 | 0.5 | XFOIL ncrit=9
73 | 5000000 | 0 | JavaFoil+Calcfoil stall+Eppler ext transition
74 | 5000000 | 0 | XFOIL ncrit=9
75 | 5000000 | 0.1 | JavaFoil+Calcfoil stall+Eppler ext transition
76 | 5000000 | 0.1 | XFOIL ncrit=9
77 | 5000000 | 0.25 | JavaFoil+Calcfoil stall+Eppler ext transition
78 | 5000000 | 0.25 | XFOIL ncrit=9
79 | 5000000 | 0.5 | JavaFoil+Calcfoil stall+Eppler ext transition
80 | 5000000 | 0.5 | XFOIL ncrit=9
81 | 6000000 | 0 | JavaFoil+Calcfoil stall+Eppler ext transition
82 | 6000000 | 0 | XFOIL ncrit=9
83 | 6000000 | 0.1 | JavaFoil+Calcfoil stall+Eppler ext transition
84 | 6000000 | 0.1 | XFOIL ncrit=9
85 | 6000000 | 0.25 | JavaFoil+Calcfoil stall+Eppler ext transition
86 | 6000000 | 0.25 | XFOIL ncrit=9
87 | 6000000 | 0.5 | JavaFoil+Calcfoil stall+Eppler ext transition
88 | 6000000 | 0.5 | XFOIL ncrit=9
89 | 7000000 | 0 | JavaFoil+Calcfoil stall+Eppler ext transition
90 | 7000000 | 0 | XFOIL ncrit=9
91 | 7000000 | 0.1 | JavaFoil+Calcfoil stall+Eppler ext transition
92 | 7000000 | 0.1 | XFOIL ncrit=9
93 | 7000000 | 0.25 | JavaFoil+Calcfoil stall+Eppler ext transition
94 | 7000000 | 0.25 | XFOIL ncrit=9
95 | 7000000 | 0.5 | JavaFoil+Calcfoil stall+Eppler ext transition
96 | 7000000 | 0.5 | XFOIL ncrit=9
97 | 8000000 | 0 | JavaFoil+Calcfoil stall+Eppler ext transition
98 | 8000000 | 0 | XFOIL ncrit=9
99 | 8000000 | 0.1 | JavaFoil+Calcfoil stall+Eppler ext transition
100 | 8000000 | 0.1 | XFOIL ncrit=9
101 | 8000000 | 0.25 | JavaFoil+Calcfoil stall+Eppler ext transition
102 | 8000000 | 0.25 | XFOIL ncrit=9
103 | 8000000 | 0.5 | JavaFoil+Calcfoil stall+Eppler ext transition
104 | 8000000 | 0.5 | XFOIL ncrit=9
105 | 10000000 | 0 | JavaFoil+Calcfoil stall+Eppler ext transition
106 | 10000000 | 0 | XFOIL ncrit=9
107 | 10000000 | 0.1 | JavaFoil+Calcfoil stall+Eppler ext transition
108 | 10000000 | 0.1 | XFOIL ncrit=9
109 | 10000000 | 0.25 | JavaFoil+Calcfoil stall+Eppler ext transition
110 | 10000000 | 0.25 | XFOIL ncrit=9
111 | 10000000 | 0.5 | JavaFoil+Calcfoil stall+Eppler ext transition
112 | 10000000 | 0.5 | XFOIL ncrit=9
113 | 12000000 | 0 | JavaFoil+Calcfoil stall+Eppler ext transition
114 | 12000000 | 0 | XFOIL ncrit=9
115 | 12000000 | 0.1 | JavaFoil+Calcfoil stall+Eppler ext transition
116 | 12000000 | 0.1 | XFOIL ncrit=9
117 | 12000000 | 0.25 | JavaFoil+Calcfoil stall+Eppler ext transition
118 | 12000000 | 0.25 | XFOIL ncrit=9
119 | 12000000 | 0.5 | JavaFoil+Calcfoil stall+Eppler ext transition
120 | 12000000 | 0.5 | XFOIL ncrit=9
121 | 14000000 | 0 | JavaFoil+Calcfoil stall+Eppler ext transition
122 | 14000000 | 0 | XFOIL ncrit=9
123 | 14000000 | 0.1 | JavaFoil+Calcfoil stall+Eppler ext transition
124 | 14000000 | 0.1 | XFOIL ncrit=9
125 | 14000000 | 0.25 | JavaFoil+Calcfoil stall+Eppler ext transition
126 | 14000000 | 0.25 | XFOIL ncrit=9
127 | 14000000 | 0.5 | JavaFoil+Calcfoil stall+Eppler ext transition
128 | 14000000 | 0.5 | XFOIL ncrit=9
129 | 16000000 | 0 | JavaFoil+Calcfoil stall+Eppler ext transition
130 | 16000000 | 0 | XFOIL ncrit=9
131 | 16000000 | 0.1 | JavaFoil+Calcfoil stall+Eppler ext transition
132 | 16000000 | 0.1 | XFOIL ncrit=9
133 | 16000000 | 0.25 | JavaFoil+Calcfoil stall+Eppler ext transition
134 | 16000000 | 0.25 | XFOIL ncrit=9
135 | 16000000 | 0.5 | JavaFoil+Calcfoil stall+Eppler ext transition
136 | 16000000 | 0.5 | XFOIL ncrit=9
137 | 18000000 | 0 | JavaFoil+Calcfoil stall+Eppler ext transition
138 | 18000000 | 0 | XFOIL ncrit=9
139 | 18000000 | 0.1 | JavaFoil+Calcfoil stall+Eppler ext transition
140 | 18000000 | 0.1 | XFOIL ncrit=9
141 | 18000000 | 0.25 | JavaFoil+Calcfoil stall+Eppler ext transition
142 | 18000000 | 0.25 | XFOIL ncrit=9
143 | 18000000 | 0.5 | JavaFoil+Calcfoil stall+Eppler ext transition
144 | 18000000 | 0.5 | XFOIL ncrit=9
145 | 20000000 | 0 | JavaFoil+Calcfoil stall+Eppler ext transition
146 | 20000000 | 0 | XFOIL ncrit=9
147 | 20000000 | 0.1 | JavaFoil+Calcfoil stall+Eppler ext transition
148 | 20000000 | 0.1 | XFOIL ncrit=9
149 | 20000000 | 0.25 | JavaFoil+Calcfoil stall+Eppler ext transition
150 | 20000000 | 0.25 | XFOIL ncrit=9
151 | 20000000 | 0.5 | JavaFoil+Calcfoil stall+Eppler ext transition
152 | 20000000 | 0.5 | XFOIL ncrit=9

## 1. Re 50k Mach 0.00 (1)
BIGFOIL.COM POLAR EXPORT
e428
EPPLER 428 |  |  |  | Cl Max: | 1.112 | at alpha= | 14.5 | deg
JavaFoil+Calcfoil stall+Eppler ext transition |  |  |  | L/D Max: | 35.977 | at alpha= | 5 | deg
Re: | 50000 |  |  | Cd Min: | 0.01442 | at alpha= | 0.5 | deg
Mach: | 0 |  |  | Cl=0 at alpha= | -0.74167 | deg
|  |  |  | @ Cl=0.1, Cd= | 0.014902
|  |  |  | @ Cl=0.4, Cd= | 0.015539
|  |  |  | @ Cl=0.6, Cd= | 0.017812
alpha (deg) | Cl | Cd | Cm | Cl/Cd
-19 | -0.802 | 0.26817 | -0.005 | -2.989
-18.5 | -0.82 | 0.25492 | -0.005 | -3.218
-18 | -0.838 | 0.21903 | -0.005 | -3.828
-17.5 | -0.855 | 0.21952 | -0.005 | -3.894
-17 | -0.87 | 0.20762 | -0.005 | -4.189
-16.5 | -0.883 | 0.19294 | -0.005 | -4.576
-16 | -0.894 | 0.18133 | -0.005 | -4.931
-15.5 | -0.903 | 0.1698 | -0.005 | -5.319
-15 | -0.91 | 0.15576 | -0.005 | -5.84
-14.5 | -0.913 | 0.14581 | -0.005 | -6.263
-14 | -0.914 | 0.13304 | -0.005 | -6.869
-13.5 | -0.911 | 0.12502 | -0.005 | -7.288
-13 | -0.905 | 0.11669 | -0.006 | -7.758
-12.5 | -0.896 | 0.10983 | -0.006 | -8.158
-12 | -0.883 | 0.10171 | -0.006 | -8.683
-11.5 | -0.867 | 0.09544 | -0.006 | -9.083
-11 | -0.847 | 0.09039 | -0.006 | -9.372
-10.5 | -0.824 | 0.0826 | -0.006 | -9.976
-10 | -0.798 | 0.0764 | -0.006 | -10.443
-9.5 | -0.769 | 0.07134 | -0.006 | -10.774
-9 | -0.737 | 0.0667 | -0.006 | -11.042
-8.5 | -0.75 | 0.04802 | -0.013 | -15.626
-8 | -0.731 | 0.03895 | -0.014 | -18.77
-7.5 | -0.711 | 0.03085 | -0.015 | -23.05
-7 | -0.623 | 0.04177 | -0.013 | -14.92
-6.5 | -0.606 | 0.03082 | -0.015 | -19.659
-6 | -0.593 | 0.02227 | -0.016 | -26.611
-5.5 | -0.501 | 0.02943 | -0.015 | -17.012
-5 | -0.505 | 0.01931 | -0.017 | -26.179
-4.5 | -0.447 | 0.0184 | -0.017 | -24.29
-4 | -0.388 | 0.01785 | -0.017 | -21.743
-3.5 | -0.329 | 0.0174 | -0.017 | -18.907
-3 | -0.27 | 0.01568 | -0.018 | -17.192
-2.5 | -0.21 | 0.01547 | -0.018 | -13.582
-2 | -0.151 | 0.01531 | -0.018 | -9.834
-1.5 | -0.091 | 0.01514 | -0.018 | -6
-1 | -0.031 | 0.01503 | -0.018 | -2.065
-0.5 | 0.029 | 0.01498 | -0.018 | 1.922
0 | 0.089 | 0.01501 | -0.018 | 5.912
0.5 | 0.149 | 0.01442 | -0.018 | 10.306
1 | 0.208 | 0.01507 | -0.018 | 13.831
1.5 | 0.268 | 0.01518 | -0.018 | 17.667
2 | 0.328 | 0.01539 | -0.019 | 21.301
2.5 | 0.387 | 0.01553 | -0.019 | 24.937
3 | 0.447 | 0.01557 | -0.019 | 28.68
3.5 | 0.506 | 0.01707 | -0.019 | 29.621
4 | 0.564 | 0.01747 | -0.019 | 32.299
4.5 | 0.623 | 0.01803 | -0.019 | 34.537
5 | 0.681 | 0.01892 | -0.019 | 35.977
5.5 | 0.664 | 0.03002 | -0.017 | 22.11
6 | 0.666 | 0.04352 | -0.014 | 15.312
6.5 | 0.709 | 0.04689 | -0.013 | 15.125
7 | 0.752 | 0.05021 | -0.013 | 14.978
7.5 | 0.837 | 0.04168 | -0.016 | 20.078
8 | 0.927 | 0.03404 | -0.018 | 27.247
8.5 | 0.945 | 0.04106 | -0.017 | 23.017
9 | 0.961 | 0.04978 | -0.016 | 19.301
9.5 | 0.971 | 0.06081 | -0.015 | 15.971
10 | 0.956 | 0.07749 | -0.008 | 12.335
10.5 | 0.987 | 0.0833 | -0.008 | 11.853
11 | 1.017 | 0.08915 | -0.008 | 11.404
11.5 | 1.043 | 0.09463 | -0.008 | 11.026
12 | 1.066 | 0.10118 | -0.008 | 10.539
12.5 | 1.083 | 0.10913 | -0.008 | 9.923
13 | 1.096 | 0.11603 | -0.008 | 9.445
13.5 | 1.105 | 0.1247 | -0.008 | 8.863
14 | 1.11 | 0.13346 | -0.008 | 8.32
14.5 | 1.112 | 0.145 | -0.008 | 7.67
15 | 1.11 | 0.15261 | -0.008 | 7.274
15.5 | 1.105 | 0.16351 | -0.008 | 6.757
16 | 1.096 | 0.17574 | -0.008 | 6.238
16.5 | 1.085 | 0.18706 | -0.008 | 5.8
17 | 1.07 | 0.19884 | -0.008 | 5.383
17.5 | 1.054 | 0.2112 | -0.008 | 4.989
18 | 1.035 | 0.22841 | -0.008 | 4.531
18.5 | 1.014 | 0.24483 | -0.008 | 4.143
19 | 0.992 | 0.25113 | -0.008 | 3.95
19.5 | 0.968 | 0.26254 | -0.008 | 3.688

## 2. Re 50k Mach 0.00 (2)
BIGFOIL.COM POLAR EXPORT
e428
EPPLER 428 |  |  |  | Cl Max: | 0.8993 | at alpha= | 20 | deg
XFOIL ncrit=9 |  |  |  | L/D Max: | 22.0173 | at alpha= | 4.5 | deg
Re: | 50000 |  |  | Cd Min: | 0.25845 | at alpha= | 20 | deg
Mach: | 0 |  |  | Cl=0 at alpha= | 0.26903 | deg
|  |  |  | @ Cl=0.1, Cd= | 0.019703
|  |  |  | @ Cl=0.4, Cd= | 0.020355
|  |  |  | @ Cl=0.6, Cd= | 0.027257
alpha (deg) | Cl | Cd | Cm | Cl/Cd
-20 | -0.8089 | 0.25264 | 0.0758 | -3.2018
-19.5 | -0.8029 | 0.25205 | 0.0696 | -3.1855
-19 | -0.7774 | 0.24053 | 0.0679 | -3.232
-18.5 | -0.7605 | 0.23479 | 0.0645 | -3.2391
-18 | -0.7529 | 0.23112 | 0.0592 | -3.2576
-17.5 | -0.7266 | 0.22137 | 0.0579 | -3.2823
-17 | -0.7244 | 0.21982 | 0.0521 | -3.2954
-16.5 | -0.6962 | 0.20841 | 0.0509 | -3.3405
-16 | -0.6902 | 0.20497 | 0.0464 | -3.3673
-15.5 | -0.6652 | 0.19503 | 0.0449 | -3.4108
-15 | -0.6661 | 0.19222 | 0.0401 | -3.4653
-14.5 | -0.6367 | 0.18126 | 0.0392 | -3.5126
-14 | -0.6391 | 0.17677 | 0.0348 | -3.6154
-13.5 | -0.6269 | 0.17004 | 0.0326 | -3.6868
-13 | -0.6077 | 0.16119 | 0.0312 | -3.7701
-12.5 | -0.6006 | 0.15419 | 0.0291 | -3.8952
-12 | -0.6045 | 0.14853 | 0.0267 | -4.0699
-11.5 | -0.5722 | 0.13826 | 0.0273 | -4.1386
-11 | -0.5795 | 0.13318 | 0.0254 | -4.3513
-10.5 | -0.5546 | 0.12421 | 0.0252 | -4.465
-10 | -0.5356 | 0.1171 | 0.0248 | -4.5739
-9.5 | -0.5355 | 0.11197 | 0.0243 | -4.7825
-9 | -0.5285 | 0.10558 | 0.0238 | -5.0057
-8 | -0.6392 | 0.07464 | -0.0027 | -8.5638
-7.5 | -0.6519 | 0.06181 | -0.0094 | -10.5468
-7 | -0.6615 | 0.04942 | -0.0151 | -13.3853
-6.5 | -0.6356 | 0.04302 | -0.0154 | -14.7745
-6 | -0.5995 | 0.03877 | -0.0143 | -15.463
-5.5 | -0.5632 | 0.03452 | -0.0138 | -16.3152
-5 | -0.5199 | 0.03201 | -0.0117 | -16.2418
-4.5 | -0.4774 | 0.02897 | -0.0107 | -16.4791
-4 | -0.433 | 0.02684 | -0.0088 | -16.1326
-3.5 | -0.3888 | 0.02485 | -0.0071 | -15.6459
-3 | -0.3452 | 0.02324 | -0.0051 | -14.8537
-2.5 | -0.3035 | 0.02194 | -0.0027 | -13.8332
-2 | -0.2639 | 0.02087 | -0.0002 | -12.6449
-1.5 | -0.2294 | 0.02008 | 0.0032 | -11.4243
-1 | -0.1991 | 0.01951 | 0.0074 | -10.205
-0.5 | -0.1785 | 0.01898 | 0.0142 | -9.4046
0 | -0.0714 | 0.01864 | 0.0021 | -3.8305
0.5 | 0.0613 | 0.01978 | -0.0169 | 3.0991
1 | 0.2428 | 0.01942 | -0.0375 | 12.5026
1.5 | 0.3193 | 0.01911 | -0.0369 | 16.7085
2 | 0.356 | 0.01947 | -0.0297 | 18.2845
2.5 | 0.3951 | 0.02023 | -0.0236 | 19.5304
3 | 0.4399 | 0.02137 | -0.0199 | 20.5849
3.5 | 0.4877 | 0.02286 | -0.0177 | 21.3342
4 | 0.5367 | 0.02458 | -0.0161 | 21.8348
4.5 | 0.5861 | 0.02662 | -0.0148 | 22.0173
5 | 0.635 | 0.02886 | -0.0136 | 22.0028
5.5 | 0.6819 | 0.03159 | -0.0125 | 21.5859
6 | 0.7245 | 0.03505 | -0.0116 | 20.6705
6.5 | 0.7637 | 0.039 | -0.0105 | 19.5821
7 | 0.7985 | 0.04347 | -0.0094 | 18.369
7.5 | 0.8219 | 0.0496 | -0.0088 | 16.5706
8 | 0.8213 | 0.05898 | -0.0099 | 13.9251
8.5 | 0.7746 | 0.07483 | -0.0166 | 10.3515
9.5 | 0.605 | 0.11392 | -0.0489 | 5.3107
10 | 0.6392 | 0.12238 | -0.049 | 5.2231
10.5 | 0.632 | 0.12752 | -0.0501 | 4.9561
11 | 0.6428 | 0.13381 | -0.0509 | 4.8038
11.5 | 0.6597 | 0.1408 | -0.0518 | 4.6854
12 | 0.6749 | 0.14797 | -0.053 | 4.5611
12.5 | 0.6954 | 0.15589 | -0.054 | 4.4608
13 | 0.7208 | 0.16561 | -0.0549 | 4.3524
13.5 | 0.7205 | 0.17111 | -0.0574 | 4.2107
14 | 0.7244 | 0.17698 | -0.0601 | 4.0931
14.5 | 0.7376 | 0.18441 | -0.0625 | 3.9998
15 | 0.7592 | 0.19361 | -0.0641 | 3.9213
15.5 | 0.7693 | 0.19928 | -0.0672 | 3.8604
16 | 0.7726 | 0.20439 | -0.0719 | 3.78
16.5 | 0.8027 | 0.21608 | -0.0729 | 3.7148
17 | 0.8037 | 0.21831 | -0.0784 | 3.6815
17.5 | 0.8257 | 0.22777 | -0.0806 | 3.6251
18 | 0.8344 | 0.2317 | -0.0855 | 3.6012
18.5 | 0.8631 | 0.24409 | -0.0867 | 3.536
19 | 0.8657 | 0.24474 | -0.0931 | 3.5372
19.5 | 0.8962 | 0.25772 | -0.0937 | 3.4774
20 | 0.8993 | 0.25845 | -0.1005 | 3.4796

## 3. Re 50k Mach 0.10 (1)
BIGFOIL.COM POLAR EXPORT
e428
EPPLER 428 |  |  |  | Cl Max: | 1.101 | at alpha= | 14 | deg
JavaFoil+Calcfoil stall+Eppler ext transition |  |  |  | L/D Max: | 34.695 | at alpha= | 4.5 | deg
Re: | 50000 |  |  | Cd Min: | 0.01437 | at alpha= | 0.5 | deg
Mach: | 0.1 |  |  | Cl=0 at alpha= | -0.74167 | deg
|  |  |  | @ Cl=0.1, Cd= | 0.014844
|  |  |  | @ Cl=0.4, Cd= | 0.015461
|  |  |  | @ Cl=0.6, Cd= | 0.017784
alpha (deg) | Cl | Cd | Cm | Cl/Cd
-18.5 | -0.775 | 0.24969 | -0.005 | -3.104
-18 | -0.796 | 0.24217 | -0.005 | -3.288
-17.5 | -0.816 | 0.23108 | -0.005 | -3.533
-17 | -0.835 | 0.21719 | -0.005 | -3.845
-16.5 | -0.852 | 0.20139 | -0.005 | -4.231
-16 | -0.867 | 0.1855 | -0.005 | -4.672
-15.5 | -0.879 | 0.17484 | -0.005 | -5.028
-15 | -0.889 | 0.15656 | -0.005 | -5.678
-14.5 | -0.896 | 0.14621 | -0.005 | -6.126
-14 | -0.899 | 0.13558 | -0.005 | -6.633
-13.5 | -0.9 | 0.1271 | -0.005 | -7.077
-13 | -0.896 | 0.11879 | -0.006 | -7.544
-12.5 | -0.889 | 0.1113 | -0.006 | -7.988
-12 | -0.878 | 0.10283 | -0.006 | -8.541
-11.5 | -0.864 | 0.09578 | -0.006 | -9.018
-11 | -0.845 | 0.09153 | -0.006 | -9.236
-10.5 | -0.824 | 0.08349 | -0.006 | -9.863
-10 | -0.798 | 0.0769 | -0.006 | -10.38
-9.5 | -0.77 | 0.07172 | -0.006 | -10.733
-9 | -0.738 | 0.06683 | -0.006 | -11.045
-8.5 | -0.75 | 0.04909 | -0.013 | -15.281
-8 | -0.731 | 0.04004 | -0.014 | -18.246
-7.5 | -0.71 | 0.03183 | -0.015 | -22.318
-7 | -0.623 | 0.0428 | -0.013 | -14.565
-6.5 | -0.609 | 0.03085 | -0.015 | -19.734
-6 | -0.591 | 0.02295 | -0.016 | -25.74
-5.5 | -0.499 | 0.03081 | -0.014 | -16.185
-5 | -0.49 | 0.02156 | -0.017 | -22.711
-4.5 | -0.449 | 0.01838 | -0.017 | -24.439
-4 | -0.39 | 0.01785 | -0.017 | -21.842
-3.5 | -0.331 | 0.01735 | -0.018 | -19.049
-3 | -0.271 | 0.01564 | -0.018 | -17.324
-2.5 | -0.211 | 0.01541 | -0.018 | -13.703
-2 | -0.151 | 0.01524 | -0.018 | -9.928
-1.5 | -0.091 | 0.01507 | -0.018 | -6.056
-1 | -0.031 | 0.01496 | -0.018 | -2.085
-0.5 | 0.029 | 0.01491 | -0.018 | 1.94
0 | 0.089 | 0.01495 | -0.018 | 5.966
0.5 | 0.149 | 0.01437 | -0.018 | 10.396
1 | 0.209 | 0.01499 | -0.018 | 13.97
1.5 | 0.269 | 0.0152 | -0.019 | 17.724
2 | 0.329 | 0.01531 | -0.019 | 21.515
2.5 | 0.389 | 0.01545 | -0.019 | 25.181
3 | 0.449 | 0.01551 | -0.019 | 28.928
3.5 | 0.508 | 0.01702 | -0.019 | 29.847
4 | 0.567 | 0.01746 | -0.019 | 32.477
4.5 | 0.626 | 0.01804 | -0.019 | 34.695
5 | 0.664 | 0.02239 | -0.019 | 29.673
5.5 | 0.627 | 0.03977 | -0.014 | 15.772
6 | 0.671 | 0.0432 | -0.014 | 15.534
6.5 | 0.711 | 0.04758 | -0.013 | 14.94
7 | 0.755 | 0.05069 | -0.013 | 14.885
7.5 | 0.83 | 0.04459 | -0.016 | 18.613
8 | 0.924 | 0.03555 | -0.018 | 25.993
8.5 | 0.944 | 0.04247 | -0.017 | 22.22
9 | 0.959 | 0.05154 | -0.016 | 18.596
9.5 | 0.972 | 0.06163 | -0.015 | 15.779
10 | 0.958 | 0.07847 | -0.008 | 12.209
10.5 | 0.989 | 0.0831 | -0.008 | 11.9
11 | 1.018 | 0.08873 | -0.008 | 11.468
11.5 | 1.043 | 0.09633 | -0.008 | 10.833
12 | 1.065 | 0.10319 | -0.008 | 10.324
12.5 | 1.08 | 0.1116 | -0.008 | 9.681
13 | 1.092 | 0.11891 | -0.008 | 9.179
13.5 | 1.099 | 0.1286 | -0.008 | 8.543
14 | 1.101 | 0.13763 | -0.008 | 8.002
14.5 | 1.1 | 0.14551 | -0.008 | 7.562
15 | 1.095 | 0.15865 | -0.008 | 6.904
15.5 | 1.087 | 0.16661 | -0.008 | 6.523
16 | 1.075 | 0.17887 | -0.008 | 6.009
16.5 | 1.06 | 0.19084 | -0.008 | 5.552
17 | 1.041 | 0.20849 | -0.008 | 4.995
17.5 | 1.021 | 0.21948 | -0.008 | 4.65
18 | 0.998 | 0.23769 | -0.008 | 4.198
18.5 | 0.973 | 0.24685 | -0.008 | 3.942
19 | 0.947 | 0.26959 | -0.008 | 3.512

## 4. Re 50k Mach 0.10 (2)
BIGFOIL.COM POLAR EXPORT
e428
EPPLER 428 |  |  |  | Cl Max: | 0.9029 | at alpha= | 20 | deg
XFOIL ncrit=9 |  |  |  | L/D Max: | 21.8971 | at alpha= | 5 | deg
Re: | 50000 |  |  | Cd Min: | 0.25963 | at alpha= | 20 | deg
Mach: | 0.1 |  |  | Cl=0 at alpha= | 0.25591 | deg
|  |  |  | @ Cl=0.1, Cd= | 0.019767
|  |  |  | @ Cl=0.4, Cd= | 0.020409
|  |  |  | @ Cl=0.6, Cd= | 0.02742
alpha (deg) | Cl | Cd | Cm | Cl/Cd
-20 | -0.8118 | 0.2536 | 0.0764 | -3.2011
-19.5 | -0.8067 | 0.25363 | 0.07 | -3.1806
-19 | -0.7794 | 0.24123 | 0.0686 | -3.2309
-18.5 | -0.7633 | 0.23578 | 0.0648 | -3.2373
-18 | -0.7531 | 0.23107 | 0.06 | -3.2592
-17.5 | -0.7284 | 0.22208 | 0.0583 | -3.2799
-17 | -0.7273 | 0.22102 | 0.0524 | -3.2907
-16.5 | -0.6974 | 0.209 | 0.0514 | -3.3368
-16 | -0.6926 | 0.20596 | 0.0466 | -3.3628
-15.5 | -0.6661 | 0.19559 | 0.0453 | -3.4056
-15 | -0.668 | 0.19312 | 0.0402 | -3.459
-14.5 | -0.6373 | 0.18181 | 0.0395 | -3.5053
-14 | -0.6357 | 0.17655 | 0.0354 | -3.6007
-13.5 | -0.6276 | 0.17072 | 0.0328 | -3.6762
-13 | -0.6078 | 0.16176 | 0.0314 | -3.7574
-12.5 | -0.6 | 0.1547 | 0.0293 | -3.8785
-12 | -0.6031 | 0.149 | 0.0269 | -4.0477
-11.5 | -0.571 | 0.1387 | 0.0275 | -4.1168
-11 | -0.5776 | 0.1336 | 0.0256 | -4.3234
-10.5 | -0.5541 | 0.12473 | 0.0252 | -4.4424
-10 | -0.5344 | 0.11754 | 0.0249 | -4.5465
-9.5 | -0.5336 | 0.11235 | 0.0243 | -4.7494
-9 | -0.5279 | 0.10609 | 0.0238 | -4.976
-8 | -0.6388 | 0.07543 | -0.0028 | -8.4688
-7.5 | -0.6465 | 0.06339 | -0.0086 | -10.1988
-7 | -0.6637 | 0.04991 | -0.0155 | -13.2979
-6 | -0.6009 | 0.03941 | -0.0144 | -15.2474
-5.5 | -0.5648 | 0.03513 | -0.0138 | -16.0774
-5 | -0.5221 | 0.0324 | -0.0118 | -16.1142
-4.5 | -0.4799 | 0.02924 | -0.011 | -16.4124
-4 | -0.4354 | 0.02713 | -0.0088 | -16.0487
-3.5 | -0.3911 | 0.02503 | -0.0072 | -15.6252
-3 | -0.3474 | 0.02339 | -0.0053 | -14.8525
-2.5 | -0.3055 | 0.02208 | -0.0028 | -13.8361
-2 | -0.2663 | 0.02103 | -0.0001 | -12.6629
-1.5 | -0.2317 | 0.02024 | 0.0033 | -11.4476
-1 | -0.2005 | 0.01967 | 0.0071 | -10.1932
-0.5 | -0.1787 | 0.01916 | 0.0135 | -9.3267
0 | -0.0715 | 0.01881 | 0.0022 | -3.8012
0.5 | 0.0682 | 0.01985 | -0.0181 | 3.4358
1 | 0.2522 | 0.01937 | -0.0385 | 13.0201
1.5 | 0.3195 | 0.01919 | -0.0365 | 16.6493
2 | 0.357 | 0.01954 | -0.0292 | 18.2702
2.5 | 0.3968 | 0.02032 | -0.0232 | 19.5276
3 | 0.4416 | 0.02156 | -0.0198 | 20.4824
3.5 | 0.49 | 0.02307 | -0.0177 | 21.2397
4 | 0.5394 | 0.02478 | -0.016 | 21.7676
4.5 | 0.5887 | 0.02691 | -0.0148 | 21.8766
5 | 0.6383 | 0.02915 | -0.0135 | 21.8971
5.5 | 0.6837 | 0.03213 | -0.0125 | 21.2792
6 | 0.7263 | 0.03565 | -0.0115 | 20.3731
6.5 | 0.7653 | 0.03966 | -0.0104 | 19.2965
7 | 0.8 | 0.04418 | -0.0092 | 18.1077
7.5 | 0.8196 | 0.05084 | -0.0088 | 16.1212
8 | 0.8118 | 0.06107 | -0.0105 | 13.2929
8.5 | 0.7588 | 0.07757 | -0.0184 | 9.7821
9.5 | 0.6048 | 0.11443 | -0.049 | 5.2853
10 | 0.6364 | 0.12276 | -0.0492 | 5.1841
10.5 | 0.6311 | 0.12801 | -0.0503 | 4.9301
11 | 0.6422 | 0.13433 | -0.0512 | 4.7808
11.5 | 0.6591 | 0.14133 | -0.0521 | 4.6636
12 | 0.6746 | 0.14852 | -0.0533 | 4.5421
12.5 | 0.6951 | 0.15648 | -0.0544 | 4.4421
13 | 0.7202 | 0.16618 | -0.0553 | 4.3339
13.5 | 0.7203 | 0.17165 | -0.0578 | 4.1963
14 | 0.7248 | 0.17757 | -0.0605 | 4.0818
14.5 | 0.7385 | 0.18507 | -0.0629 | 3.9904
15 | 0.7605 | 0.19435 | -0.0646 | 3.913
15.5 | 0.7696 | 0.19973 | -0.0678 | 3.8532
16 | 0.7742 | 0.20508 | -0.0725 | 3.7751
16.5 | 0.8053 | 0.21711 | -0.0733 | 3.7092
17 | 0.8054 | 0.21901 | -0.079 | 3.6775
17.5 | 0.8287 | 0.22888 | -0.0811 | 3.6207
18 | 0.8367 | 0.23248 | -0.0862 | 3.599
18.5 | 0.8666 | 0.24543 | -0.0872 | 3.5309
19 | 0.8685 | 0.24563 | -0.0938 | 3.5358
19.5 | 0.897 | 0.25741 | -0.0949 | 3.4847
20 | 0.9029 | 0.25963 | -0.1012 | 3.4776

## 5. Re 50k Mach 0.25 (1)
BIGFOIL.COM POLAR EXPORT
e428
EPPLER 428 |  |  |  | Cl Max: | 1.052 | at alpha= | 12.5 | deg
JavaFoil+Calcfoil stall+Eppler ext transition |  |  |  | L/D Max: | 34.995 | at alpha= | 4.5 | deg
Re: | 50000 |  |  | Cd Min: | 0.01485 | at alpha= | -0.5 | deg
Mach: | 0.25 |  |  | Cl=0 at alpha= | -0.74194 | deg
|  |  |  | @ Cl=0.1, Cd= | 0.014947
|  |  |  | @ Cl=0.4, Cd= | 0.01545
|  |  |  | @ Cl=0.6, Cd= | 0.017828
alpha (deg) | Cl | Cd | Cm | Cl/Cd
-17 | -0.517 | 0.34422 | -0.005 | -1.501
-16.5 | -0.57 | 0.29094 | -0.005 | -1.959
-16 | -0.619 | 0.2621 | -0.005 | -2.363
-15.5 | -0.665 | 0.23499 | -0.005 | -2.829
-15 | -0.706 | 0.20046 | -0.005 | -3.52
-14.5 | -0.741 | 0.18366 | -0.005 | -4.036
-14 | -0.772 | 0.16195 | -0.005 | -4.765
-13.5 | -0.796 | 0.14422 | -0.005 | -5.52
-13 | -0.815 | 0.12773 | -0.006 | -6.378
-12.5 | -0.827 | 0.11929 | -0.006 | -6.931
-12 | -0.833 | 0.10962 | -0.006 | -7.595
-11.5 | -0.832 | 0.10106 | -0.006 | -8.234
-11 | -0.825 | 0.09774 | -0.006 | -8.444
-10.5 | -0.813 | 0.08793 | -0.006 | -9.246
-10 | -0.795 | 0.08041 | -0.006 | -9.89
-9.5 | -0.772 | 0.0745 | -0.006 | -10.369
-9 | -0.745 | 0.06898 | -0.006 | -10.803
-8.5 | -0.756 | 0.05239 | -0.013 | -14.421
-8 | -0.727 | 0.04645 | -0.013 | -15.656
-7.5 | -0.708 | 0.03732 | -0.015 | -18.959
-7 | -0.633 | 0.04529 | -0.013 | -13.985
-6.5 | -0.602 | 0.03789 | -0.014 | -15.882
-6 | -0.585 | 0.02731 | -0.016 | -21.409
-5.5 | -0.561 | 0.02132 | -0.017 | -26.302
-5 | -0.479 | 0.02619 | -0.016 | -18.276
-4.5 | -0.461 | 0.01876 | -0.018 | -24.573
-4 | -0.4 | 0.0181 | -0.018 | -22.119
-3.5 | -0.34 | 0.0175 | -0.018 | -19.402
-3 | -0.278 | 0.01563 | -0.018 | -17.81
-2.5 | -0.217 | 0.01542 | -0.018 | -14.073
-2 | -0.155 | 0.01516 | -0.018 | -10.253
-1.5 | -0.094 | 0.01502 | -0.018 | -6.242
-1 | -0.032 | 0.0149 | -0.019 | -2.151
-0.5 | 0.03 | 0.01485 | -0.019 | 2.002
0 | 0.092 | 0.01487 | -0.019 | 6.165
0.5 | 0.153 | 0.01546 | -0.019 | 9.924
1 | 0.215 | 0.01497 | -0.019 | 14.371
1.5 | 0.277 | 0.01516 | -0.019 | 18.26
2 | 0.338 | 0.01526 | -0.019 | 22.177
2.5 | 0.4 | 0.01545 | -0.019 | 25.879
3 | 0.461 | 0.0155 | -0.019 | 29.75
3.5 | 0.522 | 0.01722 | -0.019 | 30.314
4 | 0.582 | 0.0176 | -0.019 | 33.092
4.5 | 0.642 | 0.01836 | -0.02 | 34.995
5 | 0.639 | 0.02802 | -0.017 | 22.807
5.5 | 0.64 | 0.04163 | -0.014 | 15.369
6 | 0.68 | 0.04634 | -0.014 | 14.686
6.5 | 0.727 | 0.04933 | -0.014 | 14.732
7 | 0.825 | 0.03826 | -0.017 | 21.577
7.5 | 0.904 | 0.03378 | -0.018 | 26.758
8 | 0.921 | 0.04131 | -0.017 | 22.307
8.5 | 0.933 | 0.0513 | -0.016 | 18.191
9 | 0.949 | 0.06099 | -0.015 | 15.563
9.5 | 0.937 | 0.07541 | -0.009 | 12.427
10 | 0.967 | 0.08056 | -0.008 | 12.005
10.5 | 0.994 | 0.08774 | -0.008 | 11.327
11 | 1.017 | 0.09452 | -0.008 | 10.759
11.5 | 1.036 | 0.10216 | -0.008 | 10.144
12 | 1.049 | 0.11176 | -0.008 | 9.39
12.5 | 1.052 | 0.11953 | -0.008 | 8.8
13 | 1.048 | 0.12924 | -0.008 | 8.109
13.5 | 1.037 | 0.1391 | -0.008 | 7.459
14 | 1.02 | 0.15053 | -0.008 | 6.775
14.5 | 0.996 | 0.1614 | -0.008 | 6.168
15 | 0.964 | 0.17535 | -0.008 | 5.499
15.5 | 0.927 | 0.19605 | -0.008 | 4.728
16 | 0.884 | 0.20951 | -0.008 | 4.217
16.5 | 0.835 | 0.2284 | -0.008 | 3.655
17 | 0.781 | 0.26442 | -0.008 | 2.953
17.5 | 0.723 | 0.30754 | -0.008 | 2.349

## 6. Re 50k Mach 0.25 (2)
BIGFOIL.COM POLAR EXPORT
e428
EPPLER 428 |  |  |  | Cl Max: | 0.9246 | at alpha= | 20 | deg
XFOIL ncrit=9 |  |  |  | L/D Max: | 21.1684 | at alpha= | 4.5 | deg
Re: | 50000 |  |  | Cd Min: | 0.26714 | at alpha= | 20 | deg
Mach: | 0.25 |  |  | Cl=0 at alpha= | 0.2585 | deg
|  |  |  | @ Cl=0.1, Cd= | 0.020092
|  |  |  | @ Cl=0.4, Cd= | 0.020976
|  |  |  | @ Cl=0.6, Cd= | 0.028347
alpha (deg) | Cl | Cd | Cm | Cl/Cd
-20 | -0.8292 | 0.2596 | 0.0793 | -3.1941
-19 | -0.792 | 0.24553 | 0.0719 | -3.2257
-18.5 | -0.7807 | 0.24237 | 0.0667 | -3.2211
-18 | -0.7594 | 0.23318 | 0.0638 | -3.2567
-17.5 | -0.7401 | 0.22635 | 0.0607 | -3.2697
-16.5 | -0.7051 | 0.21244 | 0.0538 | -3.3191
-16 | -0.7066 | 0.21173 | 0.0478 | -3.3373
-15.5 | -0.6721 | 0.19884 | 0.0473 | -3.3801
-15 | -0.6792 | 0.19821 | 0.0414 | -3.4267
-14.5 | -0.6418 | 0.18497 | 0.0411 | -3.4698
-14 | -0.6304 | 0.17808 | 0.0378 | -3.54
-13.5 | -0.6325 | 0.17452 | 0.0338 | -3.6242
-13 | -0.6097 | 0.16499 | 0.0324 | -3.6954
-12.5 | -0.5986 | 0.15757 | 0.0303 | -3.7989
-12 | -0.598 | 0.15164 | 0.0279 | -3.9436
-11.5 | -0.566 | 0.1411 | 0.0282 | -4.0113
-11 | -0.5696 | 0.13589 | 0.0263 | -4.1916
-10.5 | -0.5512 | 0.12745 | 0.0256 | -4.3248
-10 | -0.5285 | 0.11985 | 0.0252 | -4.4097
-9.5 | -0.5252 | 0.11449 | 0.0246 | -4.5873
-9 | -0.5241 | 0.10878 | 0.0239 | -4.818
-8.5 | -0.4855 | 0.10065 | 0.0242 | -4.8236
-7.5 | -0.5793 | 0.07538 | 0.0022 | -7.6851
-7 | -0.608 | 0.06254 | -0.0064 | -9.7218
-6.5 | -0.6271 | 0.05011 | -0.0136 | -12.5145
-6 | -0.6063 | 0.04306 | -0.0146 | -14.0804
-5.5 | -0.5717 | 0.03846 | -0.0135 | -14.8648
-5 | -0.5329 | 0.0348 | -0.0121 | -15.3132
-4.5 | -0.4915 | 0.03148 | -0.0107 | -15.6131
-4 | -0.448 | 0.02866 | -0.0091 | -15.6315
-3.5 | -0.4038 | 0.02635 | -0.0073 | -15.3245
-3 | -0.36 | 0.02445 | -0.0054 | -14.7239
-2.5 | -0.318 | 0.02297 | -0.003 | -13.8441
-2 | -0.2788 | 0.02186 | -0.0001 | -12.7539
-1.5 | -0.2429 | 0.02102 | 0.0027 | -11.5557
-1 | -0.2099 | 0.0205 | 0.0062 | -10.239
-0.5 | -0.1818 | 0.02014 | 0.0105 | -9.0268
0 | -0.1567 | 0.01966 | 0.0169 | -7.9705
0.5 | 0.1464 | 0.02017 | -0.0299 | 7.2583
1 | 0.2833 | 0.01936 | -0.0405 | 14.6333
1.5 | 0.3263 | 0.01948 | -0.0342 | 16.7505
2 | 0.3624 | 0.02004 | -0.0269 | 18.0838
2.5 | 0.405 | 0.0211 | -0.0221 | 19.1943
3 | 0.4531 | 0.02242 | -0.0191 | 20.2096
3.5 | 0.5028 | 0.02417 | -0.0172 | 20.8026
4 | 0.5533 | 0.02618 | -0.0157 | 21.1345
4.5 | 0.6033 | 0.0285 | -0.0143 | 21.1684
5 | 0.6506 | 0.03146 | -0.0132 | 20.6802
5.5 | 0.6966 | 0.03464 | -0.0119 | 20.1097
6 | 0.7414 | 0.03816 | -0.0105 | 19.4287
6.5 | 0.773 | 0.04332 | -0.0096 | 17.844
7 | 0.7964 | 0.04945 | -0.0089 | 16.1052
7.5 | 0.7612 | 0.06245 | -0.0133 | 12.189
8 | 0.7064 | 0.0778 | -0.0219 | 9.0797
9.5 | 0.6041 | 0.11724 | -0.0497 | 5.1527
10 | 0.6254 | 0.12492 | -0.0503 | 5.0064
10.5 | 0.6274 | 0.13066 | -0.0514 | 4.8018
11 | 0.6395 | 0.13707 | -0.0524 | 4.6655
11.5 | 0.6565 | 0.14414 | -0.0535 | 4.5546
12 | 0.6731 | 0.15142 | -0.0549 | 4.4453
12.5 | 0.6938 | 0.15945 | -0.0562 | 4.3512
13 | 0.7194 | 0.16934 | -0.0573 | 4.2483
13.5 | 0.7215 | 0.17478 | -0.06 | 4.128
14 | 0.7289 | 0.18095 | -0.0628 | 4.0282
14.5 | 0.7451 | 0.18884 | -0.0652 | 3.9457
15 | 0.7692 | 0.19867 | -0.0669 | 3.8717
15.5 | 0.7731 | 0.2025 | -0.0713 | 3.8178
16 | 0.7839 | 0.209 | -0.0754 | 3.7507
16.5 | 0.8205 | 0.22305 | -0.0759 | 3.6785
17 | 0.8165 | 0.22307 | -0.0825 | 3.6603
17.5 | 0.8467 | 0.23545 | -0.0838 | 3.5961
18 | 0.8503 | 0.23699 | -0.09 | 3.5879
18.5 | 0.8871 | 0.25328 | -0.0901 | 3.5024
19 | 0.8849 | 0.25084 | -0.0978 | 3.5277
19.5 | 0.9071 | 0.25915 | -0.1006 | 3.5003
20 | 0.9246 | 0.26714 | -0.1047 | 3.4611

## 7. Re 50k Mach 0.50 (1)
BIGFOIL.COM POLAR EXPORT
e428
EPPLER 428 |  |  |  | Cl Max: | 1.138 | at alpha= | 20 | deg
JavaFoil+Calcfoil stall+Eppler ext transition |  |  |  | L/D Max: | 32.026 | at alpha= | 3.5 | deg
Re: | 50000 |  |  | Cd Min: | 0.01619 | at alpha= | -0.5 | deg
Mach: | 0.5 |  |  | Cl=0 at alpha= | -0.73913 | deg
|  |  |  | @ Cl=0.1, Cd= | 0.016744
|  |  |  | @ Cl=0.4, Cd= | 0.016851
|  |  |  | @ Cl=0.6, Cd= | 0.041307
alpha (deg) | Cl | Cd | Cm | Cl/Cd
-20 | -1.061 | 0.46549 | -0.01 | -2.279
-19.5 | -1.035 | 0.45504 | -0.01 | -2.274
-19 | -1.008 | 0.44238 | -0.01 | -2.279
-18.5 | -0.982 | 0.4556 | -0.01 | -2.155
-18 | -0.95 | 0.44979 | -0.01 | -2.113
-17.5 | -0.924 | 0.42905 | -0.01 | -2.153
-17 | -0.897 | 0.39916 | -0.01 | -2.248
-16.5 | -0.871 | 0.40168 | -0.01 | -2.167
-16 | -0.844 | 0.3752 | -0.01 | -2.249
-15.5 | -0.813 | 0.35802 | -0.009 | -2.271
-15 | -0.786 | 0.36527 | -0.009 | -2.152
-14.5 | -0.759 | 0.336 | -0.009 | -2.26
-14 | -0.732 | 0.32386 | -0.009 | -2.262
-13.5 | -0.705 | 0.32252 | -0.009 | -2.187
-13 | -0.678 | 0.32574 | -0.009 | -2.082
-12.5 | -0.649 | 0.31028 | -0.009 | -2.091
-12 | -0.622 | 0.2761 | -0.009 | -2.252
-11.5 | -0.594 | 0.23216 | -0.008 | -2.559
-11 | -0.566 | 0.21176 | -0.008 | -2.671
-10.5 | -0.538 | 0.2135 | -0.008 | -2.522
-10 | -0.51 | 0.15792 | -0.006 | -3.232
-9.5 | -0.483 | 0.16697 | -0.006 | -2.893
-9 | -0.456 | 0.13592 | -0.006 | -3.354
-8.5 | -0.568 | 0.11123 | -0.006 | -5.102
-8 | -0.665 | 0.07685 | -0.006 | -8.654
-7.5 | -0.667 | 0.06451 | -0.007 | -10.335
-7 | -0.68 | 0.05059 | -0.015 | -13.447
-6.5 | -0.652 | 0.04372 | -0.015 | -14.917
-6 | -0.593 | 0.04583 | -0.014 | -12.949
-5.5 | -0.556 | 0.03824 | -0.016 | -14.537
-5 | -0.526 | 0.02859 | -0.018 | -18.41
-4.5 | -0.44 | 0.03665 | -0.016 | -12.016
-4 | -0.408 | 0.02644 | -0.018 | -15.442
-3.5 | -0.353 | 0.02216 | -0.019 | -15.94
-3 | -0.311 | 0.01784 | -0.02 | -17.41
-2.5 | -0.242 | 0.01708 | -0.02 | -14.182
-2 | -0.174 | 0.01664 | -0.021 | -10.436
-1.5 | -0.105 | 0.01643 | -0.021 | -6.378
-1 | -0.036 | 0.01625 | -0.021 | -2.204
-0.5 | 0.033 | 0.01619 | -0.021 | 2.051
0 | 0.102 | 0.01676 | -0.021 | 6.112
0.5 | 0.171 | 0.01677 | -0.021 | 10.225
1 | 0.24 | 0.01702 | -0.021 | 14.128
1.5 | 0.309 | 0.01658 | -0.021 | 18.654
2 | 0.378 | 0.01677 | -0.021 | 22.539
2.5 | 0.446 | 0.01702 | -0.021 | 26.22
3 | 0.514 | 0.01743 | -0.022 | 29.51
3.5 | 0.582 | 0.01817 | -0.022 | 32.026
4 | 0.593 | 0.02743 | -0.019 | 21.636
4.5 | 0.599 | 0.04122 | -0.016 | 14.523
5 | 0.646 | 0.04533 | -0.015 | 14.255
5.5 | 0.698 | 0.04865 | -0.015 | 14.336
6 | 0.748 | 0.05133 | -0.015 | 14.571
6.5 | 0.807 | 0.05325 | -0.016 | 15.152
7 | 0.863 | 0.0518 | -0.017 | 16.667
7.5 | 0.888 | 0.05985 | -0.016 | 14.837
8 | 0.871 | 0.07011 | -0.009 | 12.429
8.5 | 0.879 | 0.07907 | -0.009 | 11.111
9 | 0.852 | 0.0921 | -0.009 | 9.251
9.5 | 0.563 | 0.15752 | -0.009 | 3.577
10 | 0.59 | 0.20933 | -0.008 | 2.82
10.5 | 0.617 | 0.21223 | -0.008 | 2.909
11 | 0.644 | 0.21907 | -0.009 | 2.941
11.5 | 0.675 | 0.27727 | -0.011 | 2.434
12 | 0.702 | 0.27369 | -0.012 | 2.565
12.5 | 0.729 | 0.28286 | -0.012 | 2.577
13 | 0.756 | 0.3204 | -0.012 | 2.359
13.5 | 0.783 | 0.33427 | -0.012 | 2.342
14 | 0.812 | 0.36432 | -0.013 | 2.23
14.5 | 0.839 | 0.37427 | -0.013 | 2.242
15 | 0.866 | 0.37408 | -0.013 | 2.314
15.5 | 0.893 | 0.38648 | -0.013 | 2.31
16 | 0.923 | 0.42609 | -0.014 | 2.165
16.5 | 0.949 | 0.42876 | -0.014 | 2.214
17 | 0.975 | 0.43754 | -0.014 | 2.229
17.5 | 1.002 | 0.4533 | -0.014 | 2.21
18 | 1.029 | 0.43368 | -0.014 | 2.372
18.5 | 1.055 | 0.45778 | -0.014 | 2.305
19 | 1.086 | 0.47885 | -0.015 | 2.268
19.5 | 1.112 | 0.49461 | -0.015 | 2.248
20 | 1.138 | 0.48054 | -0.015 | 2.368

## 8. Re 50k Mach 0.50 (2)
BIGFOIL.COM POLAR EXPORT
e428
EPPLER 428 |  |  |  | Cl Max: | 1.0122 | at alpha= | 20 | deg
XFOIL ncrit=9 |  |  |  | L/D Max: | 18.2198 | at alpha= | 3 | deg
Re: | 50000 |  |  | Cd Min: | 0.29393 | at alpha= | 20 | deg
Mach: | 0.5 |  |  | Cl=0 at alpha= | 0.031453 | deg
|  |  |  | @ Cl=0.1, Cd= | 0.022679
|  |  |  | @ Cl=0.4, Cd= | 0.023234
|  |  |  | @ Cl=0.6, Cd= | 0.034269
alpha (deg) | Cl | Cd | Cm | Cl/Cd
-20 | -0.9081 | 0.28586 | 0.0953 | -3.1767
-19.5 | -0.8852 | 0.27781 | 0.0908 | -3.1864
-19 | -0.8751 | 0.27846 | 0.0833 | -3.1426
-18.5 | -0.8408 | 0.26157 | 0.0815 | -3.2144
-18 | -0.8223 | 0.25598 | 0.0761 | -3.2124
-17.5 | -0.8017 | 0.24779 | 0.0714 | -3.2354
-17 | -0.7748 | 0.2378 | 0.0682 | -3.2582
-16.5 | -0.7676 | 0.23679 | 0.0616 | -3.2417
-16 | -0.7317 | 0.22201 | 0.06 | -3.2958
-15.5 | -0.7259 | 0.2203 | 0.0538 | -3.2951
-15 | -0.6899 | 0.20617 | 0.0522 | -3.3463
-14.5 | -0.6879 | 0.20446 | 0.0462 | -3.3645
-14 | -0.6523 | 0.19135 | 0.0447 | -3.4089
-13.5 | -0.6319 | 0.18267 | 0.0415 | -3.4592
-13 | -0.6316 | 0.17935 | 0.0367 | -3.5216
-12.5 | -0.6139 | 0.17124 | 0.0342 | -3.585
-12 | -0.6014 | 0.1639 | 0.0316 | -3.6693
-11.5 | -0.5623 | 0.15136 | 0.0312 | -3.715
-11 | -0.5595 | 0.14604 | 0.0289 | -3.8311
-10.5 | -0.5337 | 0.13647 | 0.0277 | -3.9107
-10 | -0.5132 | 0.12891 | 0.0267 | -3.9811
-9.5 | -0.5101 | 0.12371 | 0.0255 | -4.1234
-9 | -0.5007 | 0.11737 | 0.0245 | -4.266
-8.5 | -0.4612 | 0.10831 | 0.024 | -4.2581
-8 | -0.4467 | 0.10212 | 0.0235 | -4.3743
-7 | -0.4946 | 0.08215 | 0.0052 | -6.0207
-6.5 | -0.4931 | 0.0739 | 0.0021 | -6.6725
-6 | -0.5148 | 0.06527 | -0.0024 | -7.8872
-5.5 | -0.5154 | 0.05742 | -0.005 | -8.976
-5 | -0.5224 | 0.04914 | -0.0083 | -10.6309
-4.5 | -0.503 | 0.04342 | -0.0077 | -11.5845
-4 | -0.4787 | 0.03819 | -0.007 | -12.5347
-3.5 | -0.4487 | 0.03357 | -0.0062 | -13.3661
-3 | -0.4123 | 0.03041 | -0.0038 | -13.558
-2.5 | -0.3762 | 0.02798 | -0.0012 | -13.4453
-2 | -0.3403 | 0.02621 | 0.0015 | -12.9836
-1.5 | -0.3032 | 0.02497 | 0.0037 | -12.1426
-1 | -0.2644 | 0.02428 | 0.0055 | -10.8896
-0.5 | -0.1701 | 0.02417 | -0.0022 | -7.0376
0 | -0.0097 | 0.02354 | -0.0151 | -0.41206
0.5 | 0.1445 | 0.02233 | -0.019 | 6.4711
1 | 0.3377 | 0.02137 | -0.0343 | 15.8025
1.5 | 0.3616 | 0.02202 | -0.0283 | 16.4214
2 | 0.3999 | 0.02323 | -0.0236 | 17.2148
2.5 | 0.4465 | 0.02501 | -0.0204 | 17.8529
3 | 0.4974 | 0.0273 | -0.0181 | 18.2198
3.5 | 0.5458 | 0.03036 | -0.0165 | 17.9776
4 | 0.594 | 0.03366 | -0.0147 | 17.6471
4.5 | 0.6363 | 0.03795 | -0.0134 | 16.7668
5 | 0.6631 | 0.04364 | -0.0128 | 15.1948
5.5 | 0.6582 | 0.05197 | -0.0146 | 12.665
6 | 0.6391 | 0.06164 | -0.0183 | 10.3683
6.5 | 0.6073 | 0.07209 | -0.0241 | 8.4242
7 | 0.6023 | 0.08079 | -0.0277 | 7.4551
7.5 | 0.613 | 0.08889 | -0.0299 | 6.8962
8 | 0.5941 | 0.10065 | -0.0385 | 5.9026
8.5 | 0.5488 | 0.11231 | -0.0513 | 4.8865
9 | 0.5726 | 0.1197 | -0.0523 | 4.7836
9.5 | 0.6007 | 0.12797 | -0.0535 | 4.6941
10 | 0.6158 | 0.13506 | -0.0548 | 4.5595
10.5 | 0.6316 | 0.14216 | -0.0564 | 4.4429
11 | 0.6418 | 0.14816 | -0.0582 | 4.3318
11.5 | 0.6596 | 0.15538 | -0.0602 | 4.2451
12 | 0.679 | 0.16288 | -0.0624 | 4.1687
12.5 | 0.6995 | 0.17075 | -0.0648 | 4.0966
13 | 0.7287 | 0.1807 | -0.0666 | 4.0327
13.5 | 0.7528 | 0.19066 | -0.069 | 3.9484
14 | 0.769 | 0.1982 | -0.0723 | 3.8799
14.5 | 0.7946 | 0.20852 | -0.075 | 3.8107
15 | 0.7995 | 0.21139 | -0.0803 | 3.7821
15.5 | 0.8169 | 0.21915 | -0.0849 | 3.7276
16 | 0.85 | 0.23235 | -0.087 | 3.6583
16.5 | 0.8591 | 0.23535 | -0.0932 | 3.6503
17 | 0.8891 | 0.24816 | -0.096 | 3.5828
17.5 | 0.9025 | 0.25197 | -0.1021 | 3.5818
18 | 0.9342 | 0.26652 | -0.1046 | 3.5052
18.5 | 0.9454 | 0.26856 | -0.1117 | 3.5203
19.5 | 0.9903 | 0.28602 | -0.1211 | 3.4623
20 | 1.0122 | 0.29393 | -0.1261 | 3.4437

## 9. Re 100k Mach 0.00 (1)
BIGFOIL.COM POLAR EXPORT
e428
EPPLER 428 |  |  |  | Cl Max: | 1.112 | at alpha= | 14.5 | deg
JavaFoil+Calcfoil stall+Eppler ext transition |  |  |  | L/D Max: | 53.597 | at alpha= | 6.5 | deg
Re: | 100000 |  |  | Cd Min: | 0.01119 | at alpha= | 0.5 | deg
Mach: | 0 |  |  | Cl=0 at alpha= | -0.74167 | deg
|  |  |  | @ Cl=0.1, Cd= | 0.011843
|  |  |  | @ Cl=0.4, Cd= | 0.012426
|  |  |  | @ Cl=0.6, Cd= | 0.01401
alpha (deg) | Cl | Cd | Cm | Cl/Cd
-19 | -0.802 | 0.22856 | -0.005 | -3.507
-18.5 | -0.82 | 0.21752 | -0.005 | -3.772
-18 | -0.839 | 0.19042 | -0.005 | -4.403
-17.5 | -0.855 | 0.18887 | -0.005 | -4.526
-17 | -0.87 | 0.17886 | -0.005 | -4.863
-16.5 | -0.883 | 0.17011 | -0.005 | -5.191
-16 | -0.894 | 0.15924 | -0.005 | -5.616
-15.5 | -0.903 | 0.14864 | -0.005 | -6.077
-15 | -0.91 | 0.13626 | -0.005 | -6.676
-14.5 | -0.913 | 0.1284 | -0.005 | -7.113
-14 | -0.914 | 0.1189 | -0.006 | -7.686
-13.5 | -0.911 | 0.11077 | -0.006 | -8.227
-13 | -0.905 | 0.10476 | -0.006 | -8.642
-12.5 | -0.896 | 0.09808 | -0.006 | -9.137
-12 | -0.883 | 0.09186 | -0.006 | -9.616
-11.5 | -0.867 | 0.08639 | -0.006 | -10.037
-11 | -0.847 | 0.08173 | -0.006 | -10.366
-10.5 | -0.824 | 0.07561 | -0.006 | -10.901
-10 | -0.798 | 0.07013 | -0.006 | -11.38
-9.5 | -0.821 | 0.0495 | -0.013 | -16.594
-9 | -0.809 | 0.03938 | -0.014 | -20.534
-8.5 | -0.79 | 0.03185 | -0.015 | -24.812
-8 | -0.77 | 0.02568 | -0.015 | -29.976
-7.5 | -0.745 | 0.02129 | -0.016 | -34.991
-7 | -0.71 | 0.01876 | -0.016 | -37.85
-6.5 | -0.674 | 0.01591 | -0.017 | -42.378
-6 | -0.619 | 0.01521 | -0.017 | -40.734
-5.5 | -0.563 | 0.01424 | -0.017 | -39.555
-5 | -0.506 | 0.01464 | -0.017 | -34.54
-4.5 | -0.447 | 0.01431 | -0.017 | -31.24
-4 | -0.388 | 0.01376 | -0.017 | -28.2
-3.5 | -0.329 | 0.01348 | -0.017 | -24.403
-3 | -0.27 | 0.01243 | -0.018 | -21.685
-2.5 | -0.21 | 0.01231 | -0.018 | -17.07
-2 | -0.151 | 0.0122 | -0.018 | -12.345
-1.5 | -0.091 | 0.01207 | -0.018 | -7.526
-1 | -0.031 | 0.01201 | -0.018 | -2.585
-0.5 | 0.029 | 0.01197 | -0.018 | 2.405
0 | 0.089 | 0.01199 | -0.018 | 7.404
0.5 | 0.149 | 0.01119 | -0.018 | 13.276
1 | 0.208 | 0.01205 | -0.018 | 17.301
1.5 | 0.268 | 0.01213 | -0.018 | 22.096
2 | 0.328 | 0.01236 | -0.019 | 26.524
2.5 | 0.387 | 0.01245 | -0.019 | 31.1
3 | 0.447 | 0.01234 | -0.019 | 36.196
3.5 | 0.506 | 0.01347 | -0.019 | 37.531
4 | 0.564 | 0.01379 | -0.019 | 40.933
4.5 | 0.623 | 0.01415 | -0.019 | 44
5 | 0.681 | 0.0145 | -0.019 | 46.937
5.5 | 0.738 | 0.01491 | -0.019 | 49.509
6 | 0.795 | 0.01538 | -0.019 | 51.709
6.5 | 0.851 | 0.01588 | -0.019 | 53.597
7 | 0.905 | 0.0204 | -0.019 | 44.363
7.5 | 0.957 | 0.0183 | -0.019 | 52.317
8 | 0.97 | 0.02409 | -0.019 | 40.278
8.5 | 0.993 | 0.02782 | -0.018 | 35.682
9 | 1.012 | 0.03315 | -0.018 | 30.541
9.5 | 1.026 | 0.04053 | -0.017 | 25.318
10 | 1.032 | 0.05143 | -0.016 | 20.059
10.5 | 1.041 | 0.06224 | -0.015 | 16.72
11 | 1.064 | 0.06893 | -0.014 | 15.431
11.5 | 1.044 | 0.08542 | -0.008 | 12.218
12 | 1.067 | 0.0929 | -0.008 | 11.484
12.5 | 1.083 | 0.09891 | -0.008 | 10.951
13 | 1.096 | 0.10417 | -0.008 | 10.523
13.5 | 1.106 | 0.11195 | -0.008 | 9.875
14 | 1.111 | 0.12044 | -0.008 | 9.222
14.5 | 1.112 | 0.12557 | -0.008 | 8.859
15 | 1.11 | 0.13588 | -0.008 | 8.172
15.5 | 1.105 | 0.14446 | -0.008 | 7.65
16 | 1.097 | 0.15166 | -0.008 | 7.231
16.5 | 1.085 | 0.16006 | -0.008 | 6.779
17 | 1.071 | 0.17313 | -0.008 | 6.184
17.5 | 1.054 | 0.18674 | -0.008 | 5.644
18 | 1.035 | 0.19772 | -0.008 | 5.235
18.5 | 1.014 | 0.21003 | -0.008 | 4.83
19 | 0.992 | 0.21883 | -0.008 | 4.534
19.5 | 0.969 | 0.23011 | -0.008 | 4.209

## 10. Re 100k Mach 0.00 (2)
BIGFOIL.COM POLAR EXPORT
e428
EPPLER 428 |  |  |  | Cl Max: | 1.1326 | at alpha= | 11 | deg
XFOIL ncrit=9 |  |  |  | L/D Max: | 32.1536 | at alpha= | 5.5 | deg
Re: | 100000 |  |  | Cd Min: | 0.19797 | at alpha= | 16 | deg
Mach: | 0 |  |  | Cl=0 at alpha= | -0.53804 | deg
|  |  |  | @ Cl=0.1, Cd= | 0.012818
|  |  |  | @ Cl=0.4, Cd= | 0.014192
|  |  |  | @ Cl=0.6, Cd= | 0.018881
alpha (deg) | Cl | Cd | Cm | Cl/Cd
-16 | -0.6962 | 0.1977 | 0.0417 | -3.5215
-15.5 | -0.672 | 0.18845 | 0.0405 | -3.5659
-15 | -0.6561 | 0.18189 | 0.0378 | -3.6071
-14.5 | -0.6821 | 0.17757 | 0.0282 | -3.8413
-14 | -0.6348 | 0.16641 | 0.0309 | -3.8147
-13.5 | -0.6244 | 0.1591 | 0.0279 | -3.9246
-13 | -0.6807 | 0.13111 | 0.0118 | -5.1918
-12.5 | -0.8361 | 0.0824 | -0.0165 | -10.1468
-12 | -0.9324 | 0.05933 | -0.0352 | -15.7155
-11.5 | -0.9821 | 0.04957 | -0.0383 | -19.8124
-11 | -0.9934 | 0.04289 | -0.0365 | -23.1616
-10.5 | -0.978 | 0.03753 | -0.0345 | -26.0592
-10 | -0.9537 | 0.03365 | -0.0324 | -28.3418
-9.5 | -0.9262 | 0.03111 | -0.0302 | -29.7718
-9 | -0.884 | 0.03043 | -0.0286 | -29.0503
-8.5 | -0.8423 | 0.02998 | -0.0271 | -28.0954
-8 | -0.7942 | 0.03005 | -0.0257 | -26.4293
-7.5 | -0.7498 | 0.02796 | -0.0243 | -26.8169
-7 | -0.704 | 0.02592 | -0.0228 | -27.1605
-6.5 | -0.6572 | 0.02424 | -0.0214 | -27.1122
-6 | -0.6103 | 0.02276 | -0.0199 | -26.8146
-5.5 | -0.5623 | 0.02135 | -0.0184 | -26.3372
-5 | -0.5147 | 0.0202 | -0.0168 | -25.4802
-4.5 | -0.4677 | 0.01915 | -0.0152 | -24.423
-4 | -0.4205 | 0.01796 | -0.0135 | -23.4131
-3.5 | -0.3742 | 0.01695 | -0.0118 | -22.0767
-3 | -0.3297 | 0.01612 | -0.0099 | -20.4529
-2.5 | -0.2889 | 0.01543 | -0.0076 | -18.7233
-2 | -0.2522 | 0.01503 | -0.0051 | -16.7798
-1.5 | -0.2054 | 0.01488 | -0.0051 | -13.8038
-1 | -0.0838 | 0.01408 | -0.0172 | -5.9517
-0.5 | 0.0069 | 0.0133 | -0.0213 | 0.5188
0 | 0.0738 | 0.01288 | -0.0196 | 5.7298
0.5 | 0.1461 | 0.01271 | -0.0188 | 11.4949
1 | 0.2573 | 0.01265 | -0.0271 | 20.3399
1.5 | 0.3057 | 0.01269 | -0.0259 | 24.0898
2 | 0.3419 | 0.01302 | -0.0216 | 26.2596
2.5 | 0.382 | 0.01378 | -0.0181 | 27.7213
3 | 0.4274 | 0.01482 | -0.0159 | 28.8394
3.5 | 0.4763 | 0.01592 | -0.0143 | 29.9183
4 | 0.527 | 0.01706 | -0.0132 | 30.891
4.5 | 0.5788 | 0.01832 | -0.0122 | 31.5939
5 | 0.6306 | 0.01969 | -0.0113 | 32.0264
5.5 | 0.6823 | 0.02122 | -0.0104 | 32.1536
6 | 0.7328 | 0.0228 | -0.0094 | 32.1404
6.5 | 0.7822 | 0.02441 | -0.0083 | 32.0442
7 | 0.8306 | 0.02628 | -0.0071 | 31.6058
7.5 | 0.8774 | 0.02834 | -0.0059 | 30.9598
8 | 0.922 | 0.03079 | -0.0045 | 29.9448
8.5 | 0.965 | 0.03357 | -0.003 | 28.7459
9 | 1.0086 | 0.03616 | -0.0016 | 27.8927
9.5 | 1.0317 | 0.04132 | 0.0007 | 24.9685
10 | 1.0615 | 0.04444 | 0.0027 | 23.8861
10.5 | 1.0976 | 0.04538 | 0.0045 | 24.1869
11 | 1.1326 | 0.04676 | 0.0065 | 24.2216
11.5 | 0.9588 | 0.07134 | 0.0035 | 13.4399
12 | 0.9643 | 0.07629 | 0.0021 | 12.6399
13 | 1.0322 | 0.07628 | 0.0058 | 13.5317
14 | 0.7348 | 0.16714 | -0.0541 | 4.3963
14.5 | 0.7658 | 0.17678 | -0.0539 | 4.3319
15 | 0.7573 | 0.18269 | -0.0605 | 4.1453
15.5 | 0.7845 | 0.19244 | -0.0611 | 4.0766
16 | 0.7794 | 0.19797 | -0.0682 | 3.937

## 11. Re 100k Mach 0.10 (1)
BIGFOIL.COM POLAR EXPORT
e428
EPPLER 428 |  |  |  | Cl Max: | 1.102 | at alpha= | 14 | deg
JavaFoil+Calcfoil stall+Eppler ext transition |  |  |  | L/D Max: | 53.655 | at alpha= | 6.5 | deg
Re: | 100000 |  |  | Cd Min: | 0.01114 | at alpha= | 0.5 | deg
Mach: | 0.1 |  |  | Cl=0 at alpha= | -0.74167 | deg
|  |  |  | @ Cl=0.1, Cd= | 0.011801
|  |  |  | @ Cl=0.4, Cd= | 0.01239
|  |  |  | @ Cl=0.6, Cd= | 0.013977
alpha (deg) | Cl | Cd | Cm | Cl/Cd
-18.5 | -0.775 | 0.21529 | -0.005 | -3.6
-18 | -0.796 | 0.20802 | -0.005 | -3.828
-17.5 | -0.817 | 0.19619 | -0.005 | -4.162
-17 | -0.835 | 0.18622 | -0.005 | -4.485
-16.5 | -0.852 | 0.17228 | -0.005 | -4.946
-16 | -0.867 | 0.16346 | -0.005 | -5.303
-15.5 | -0.879 | 0.1505 | -0.005 | -5.842
-15 | -0.889 | 0.13787 | -0.005 | -6.448
-14.5 | -0.896 | 0.13035 | -0.005 | -6.873
-14 | -0.899 | 0.11983 | -0.005 | -7.506
-13.5 | -0.9 | 0.11266 | -0.006 | -7.986
-13 | -0.896 | 0.10602 | -0.006 | -8.454
-12.5 | -0.889 | 0.09946 | -0.006 | -8.941
-12 | -0.878 | 0.09297 | -0.006 | -9.448
-11.5 | -0.864 | 0.0872 | -0.006 | -9.907
-11 | -0.846 | 0.0824 | -0.006 | -10.262
-10.5 | -0.824 | 0.07616 | -0.006 | -10.815
-10 | -0.798 | 0.07064 | -0.006 | -11.303
-9.5 | -0.77 | 0.06591 | -0.006 | -11.682
-9 | -0.807 | 0.04065 | -0.014 | -19.859
-8.5 | -0.789 | 0.033 | -0.014 | -23.908
-8 | -0.769 | 0.02655 | -0.015 | -28.953
-7.5 | -0.744 | 0.02191 | -0.016 | -33.945
-7 | -0.707 | 0.01928 | -0.016 | -36.68
-6.5 | -0.677 | 0.01593 | -0.017 | -42.514
-6 | -0.622 | 0.01519 | -0.017 | -40.972
-5.5 | -0.566 | 0.01419 | -0.017 | -39.878
-5 | -0.508 | 0.0146 | -0.017 | -34.789
-4.5 | -0.449 | 0.01427 | -0.017 | -31.468
-4 | -0.39 | 0.01374 | -0.017 | -28.38
-3.5 | -0.331 | 0.01344 | -0.018 | -24.602
-3 | -0.271 | 0.01238 | -0.018 | -21.878
-2.5 | -0.211 | 0.01229 | -0.018 | -17.187
-2 | -0.151 | 0.01214 | -0.018 | -12.467
-1.5 | -0.091 | 0.01204 | -0.018 | -7.581
-1 | -0.031 | 0.01196 | -0.018 | -2.609
-0.5 | 0.029 | 0.01192 | -0.018 | 2.427
0 | 0.089 | 0.01195 | -0.018 | 7.461
0.5 | 0.149 | 0.01114 | -0.018 | 13.408
1 | 0.209 | 0.012 | -0.018 | 17.447
1.5 | 0.269 | 0.01223 | -0.019 | 22.03
2 | 0.329 | 0.01229 | -0.019 | 26.793
2.5 | 0.389 | 0.01241 | -0.019 | 31.37
3 | 0.449 | 0.0123 | -0.019 | 36.502
3.5 | 0.508 | 0.01343 | -0.019 | 37.824
4 | 0.567 | 0.01377 | -0.019 | 41.181
4.5 | 0.626 | 0.01414 | -0.019 | 44.259
5 | 0.684 | 0.01449 | -0.019 | 47.19
5.5 | 0.742 | 0.01491 | -0.019 | 49.755
6 | 0.799 | 0.01542 | -0.019 | 51.82
6.5 | 0.855 | 0.01593 | -0.019 | 53.655
7 | 0.881 | 0.02091 | -0.019 | 42.129
7.5 | 0.944 | 0.02187 | -0.019 | 43.151
8 | 0.967 | 0.02492 | -0.019 | 38.825
8.5 | 0.992 | 0.02862 | -0.018 | 34.674
9 | 1.011 | 0.03431 | -0.018 | 29.453
9.5 | 1.023 | 0.04226 | -0.017 | 24.208
10 | 1.029 | 0.0534 | -0.016 | 19.259
10.5 | 1.041 | 0.06337 | -0.015 | 16.423
11 | 1.018 | 0.08086 | -0.008 | 12.59
11.5 | 1.044 | 0.08681 | -0.008 | 12.024
12 | 1.066 | 0.09282 | -0.008 | 11.482
12.5 | 1.081 | 0.09881 | -0.008 | 10.935
13 | 1.092 | 0.10664 | -0.008 | 10.239
13.5 | 1.099 | 0.11193 | -0.008 | 9.817
14 | 1.102 | 0.12209 | -0.008 | 9.023
14.5 | 1.101 | 0.12882 | -0.008 | 8.544
15 | 1.096 | 0.13825 | -0.008 | 7.924
15.5 | 1.087 | 0.14788 | -0.008 | 7.351
16 | 1.075 | 0.15495 | -0.008 | 6.937
16.5 | 1.06 | 0.16358 | -0.008 | 6.478
17 | 1.042 | 0.17796 | -0.008 | 5.853
17.5 | 1.021 | 0.19002 | -0.008 | 5.372
18 | 0.998 | 0.1962 | -0.008 | 5.087
18.5 | 0.973 | 0.21647 | -0.008 | 4.497
19 | 0.947 | 0.2202 | -0.008 | 4.301

## 12. Re 100k Mach 0.10 (2)
BIGFOIL.COM POLAR EXPORT
e428
EPPLER 428 |  |  |  | Cl Max: | 1.1176 | at alpha= | 11 | deg
XFOIL ncrit=9 |  |  |  | L/D Max: | 32.0308 | at alpha= | 5.5 | deg
Re: | 100000 |  |  | Cd Min: | 0.19872 | at alpha= | 16 | deg
Mach: | 0.1 |  |  | Cl=0 at alpha= | -0.55755 | deg
|  |  |  | @ Cl=0.1, Cd= | 0.01286
|  |  |  | @ Cl=0.4, Cd= | 0.01426
|  |  |  | @ Cl=0.6, Cd= | 0.018941
alpha (deg) | Cl | Cd | Cm | Cl/Cd
-16 | -0.6983 | 0.19859 | 0.0419 | -3.5163
-15.5 | -0.6722 | 0.18909 | 0.0411 | -3.5549
-15 | -0.657 | 0.18254 | 0.0381 | -3.5992
-14.5 | -0.6801 | 0.17804 | 0.0289 | -3.8199
-14 | -0.6344 | 0.16703 | 0.0313 | -3.7981
-13.5 | -0.6243 | 0.15972 | 0.0281 | -3.9087
-13 | -0.649 | 0.14169 | 0.0181 | -4.5804
-12.5 | -0.8162 | 0.08717 | -0.0135 | -9.3633
-12 | -0.895 | 0.06514 | -0.0302 | -13.7396
-11.5 | -0.9552 | 0.05214 | -0.0388 | -18.3199
-11 | -0.9832 | 0.04477 | -0.0375 | -21.9611
-10.5 | -0.9757 | 0.03883 | -0.0356 | -25.1275
-10 | -0.9536 | 0.03464 | -0.0335 | -27.5289
-9.5 | -0.9253 | 0.03209 | -0.0312 | -28.8345
-9 | -0.8878 | 0.03074 | -0.0294 | -28.8809
-8.5 | -0.8452 | 0.03052 | -0.0278 | -27.6933
-8 | -0.7983 | 0.0304 | -0.0263 | -26.2599
-7.5 | -0.7537 | 0.02837 | -0.0248 | -26.5668
-7 | -0.7079 | 0.02623 | -0.0233 | -26.9882
-6.5 | -0.6608 | 0.02455 | -0.0217 | -26.9165
-6 | -0.6134 | 0.02301 | -0.0202 | -26.658
-5.5 | -0.5658 | 0.02158 | -0.0187 | -26.2187
-5 | -0.5178 | 0.02034 | -0.0171 | -25.4572
-4.5 | -0.4705 | 0.01929 | -0.0153 | -24.3909
-4 | -0.4232 | 0.01815 | -0.0137 | -23.3168
-3.5 | -0.3768 | 0.01706 | -0.0119 | -22.0868
-3 | -0.3323 | 0.01621 | -0.0099 | -20.4997
-2.5 | -0.2914 | 0.01553 | -0.0076 | -18.7637
-2 | -0.2547 | 0.01515 | -0.0051 | -16.8119
-1.5 | -0.2023 | 0.01496 | -0.0061 | -13.5227
-1 | -0.0815 | 0.01414 | -0.0179 | -5.7638
-0.5 | 0.0106 | 0.01333 | -0.0221 | 0.7952
0 | 0.0753 | 0.01292 | -0.0199 | 5.8282
0.5 | 0.145 | 0.01275 | -0.0185 | 11.3725
1 | 0.2532 | 0.01272 | -0.0261 | 19.9057
1.5 | 0.3072 | 0.01275 | -0.0257 | 24.0941
2 | 0.3431 | 0.01309 | -0.0214 | 26.2108
2.5 | 0.3836 | 0.01388 | -0.018 | 27.6369
3 | 0.4294 | 0.01494 | -0.0157 | 28.7416
3.5 | 0.4789 | 0.01602 | -0.0143 | 29.8939
4 | 0.5299 | 0.0172 | -0.0131 | 30.8081
4.5 | 0.5821 | 0.01846 | -0.0121 | 31.533
5 | 0.6342 | 0.01986 | -0.0111 | 31.9335
5.5 | 0.6861 | 0.02142 | -0.0102 | 32.0308
6 | 0.7369 | 0.02303 | -0.0091 | 31.9974
6.5 | 0.7865 | 0.02467 | -0.008 | 31.8808
7 | 0.835 | 0.0266 | -0.0068 | 31.391
7.5 | 0.8817 | 0.02872 | -0.0054 | 30.6999
8 | 0.9256 | 0.03136 | -0.0039 | 29.5153
8.5 | 0.9666 | 0.03444 | -0.0023 | 28.0662
9 | 1.011 | 0.03728 | -0.001 | 27.1191
9.5 | 1.0315 | 0.04247 | 0.0015 | 24.2877
10 | 1.0547 | 0.04631 | 0.0036 | 22.7748
10.5 | 1.0881 | 0.04742 | 0.0057 | 22.946
11 | 1.1176 | 0.04927 | 0.0079 | 22.6832
11.5 | 0.9684 | 0.07033 | 0.0049 | 13.7694
12 | 0.93 | 0.08367 | -0.0028 | 11.1151
13.5 | 0.6042 | 0.15513 | -0.042 | 3.8948
14 | 0.735 | 0.16785 | -0.0546 | 4.3789
14.5 | 0.7655 | 0.17755 | -0.0545 | 4.3115
15 | 0.758 | 0.18342 | -0.061 | 4.1326
15.5 | 0.7854 | 0.19324 | -0.0617 | 4.0644
16 | 0.7807 | 0.19872 | -0.0688 | 3.9286

## 13. Re 100k Mach 0.25 (1)
BIGFOIL.COM POLAR EXPORT
e428
EPPLER 428 |  |  |  | Cl Max: | 1.052 | at alpha= | 12.5 | deg
JavaFoil+Calcfoil stall+Eppler ext transition |  |  |  | L/D Max: | 51.95 | at alpha= | 6 | deg
Re: | 100000 |  |  | Cd Min: | 0.01188 | at alpha= | -0.5 | deg
Mach: | 0.25 |  |  | Cl=0 at alpha= | -0.74194 | deg
|  |  |  | @ Cl=0.1, Cd= | 0.012
|  |  |  | @ Cl=0.4, Cd= | 0.01241
|  |  |  | @ Cl=0.6, Cd= | 0.013986
alpha (deg) | Cl | Cd | Cm | Cl/Cd
-17 | -0.517 | 0.27767 | -0.005 | -1.861
-16.5 | -0.57 | 0.24422 | -0.005 | -2.334
-16 | -0.619 | 0.21724 | -0.005 | -2.851
-15.5 | -0.665 | 0.19558 | -0.005 | -3.399
-15 | -0.706 | 0.16508 | -0.005 | -4.274
-14.5 | -0.741 | 0.15834 | -0.005 | -4.681
-14 | -0.772 | 0.13863 | -0.005 | -5.566
-13.5 | -0.796 | 0.12511 | -0.005 | -6.364
-13 | -0.815 | 0.11359 | -0.006 | -7.173
-12.5 | -0.827 | 0.10417 | -0.006 | -7.938
-12 | -0.833 | 0.09748 | -0.006 | -8.542
-11.5 | -0.832 | 0.08994 | -0.006 | -9.253
-11 | -0.825 | 0.08709 | -0.006 | -9.478
-10.5 | -0.813 | 0.079 | -0.006 | -10.291
-10 | -0.795 | 0.07269 | -0.006 | -10.941
-9.5 | -0.773 | 0.06787 | -0.006 | -11.384
-9 | -0.795 | 0.04881 | -0.013 | -16.291
-8.5 | -0.784 | 0.03832 | -0.014 | -20.471
-8 | -0.762 | 0.03205 | -0.015 | -23.774
-7.5 | -0.74 | 0.02585 | -0.016 | -28.608
-7 | -0.699 | 0.02294 | -0.016 | -30.486
-6.5 | -0.694 | 0.01648 | -0.017 | -42.083
-6 | -0.638 | 0.01546 | -0.018 | -41.269
-5.5 | -0.581 | 0.01476 | -0.018 | -39.367
-5 | -0.522 | 0.01482 | -0.018 | -35.197
-4.5 | -0.461 | 0.01438 | -0.018 | -32.08
-4 | -0.401 | 0.01386 | -0.018 | -28.888
-3.5 | -0.34 | 0.0135 | -0.018 | -25.159
-3 | -0.278 | 0.01238 | -0.018 | -22.479
-2.5 | -0.217 | 0.01225 | -0.018 | -17.709
-2 | -0.155 | 0.0121 | -0.018 | -12.842
-1.5 | -0.094 | 0.01199 | -0.018 | -7.823
-1 | -0.032 | 0.01192 | -0.019 | -2.689
-0.5 | 0.03 | 0.01188 | -0.019 | 2.502
0 | 0.092 | 0.01189 | -0.019 | 7.709
0.5 | 0.153 | 0.01273 | -0.019 | 12.053
1 | 0.215 | 0.01198 | -0.019 | 17.962
1.5 | 0.277 | 0.01222 | -0.019 | 22.651
2 | 0.338 | 0.0123 | -0.019 | 27.503
2.5 | 0.4 | 0.01241 | -0.019 | 32.206
3 | 0.461 | 0.01228 | -0.019 | 37.541
3.5 | 0.522 | 0.01356 | -0.019 | 38.492
4 | 0.582 | 0.01386 | -0.019 | 42.017
4.5 | 0.642 | 0.01428 | -0.02 | 44.992
5 | 0.702 | 0.01464 | -0.02 | 47.968
5.5 | 0.761 | 0.01513 | -0.02 | 50.298
6 | 0.819 | 0.01577 | -0.02 | 51.95
6.5 | 0.841 | 0.02126 | -0.019 | 39.54
7 | 0.931 | 0.01812 | -0.02 | 51.375
7.5 | 0.944 | 0.02423 | -0.019 | 38.958
8 | 0.966 | 0.02845 | -0.019 | 33.97
8.5 | 0.984 | 0.03436 | -0.018 | 28.649
9 | 0.997 | 0.04246 | -0.017 | 23.476
9.5 | 1.005 | 0.05254 | -0.016 | 19.134
10 | 1.018 | 0.06192 | -0.015 | 16.439
10.5 | 0.994 | 0.0784 | -0.009 | 12.68
11 | 1.017 | 0.08465 | -0.008 | 12.018
11.5 | 1.037 | 0.0906 | -0.008 | 11.44
12 | 1.05 | 0.09805 | -0.008 | 10.705
12.5 | 1.052 | 0.10635 | -0.008 | 9.893
13 | 1.048 | 0.11484 | -0.008 | 9.128
13.5 | 1.038 | 0.12076 | -0.008 | 8.592
14 | 1.02 | 0.13 | -0.008 | 7.847
14.5 | 0.996 | 0.14259 | -0.008 | 6.983
15 | 0.965 | 0.1528 | -0.008 | 6.312
15.5 | 0.927 | 0.16874 | -0.008 | 5.494
16 | 0.884 | 0.17989 | -0.008 | 4.913
16.5 | 0.835 | 0.1953 | -0.008 | 4.274
17 | 0.781 | 0.21782 | -0.008 | 3.585
17.5 | 0.723 | 0.24289 | -0.008 | 2.975

## 14. Re 100k Mach 0.25 (2)
BIGFOIL.COM POLAR EXPORT
e428
EPPLER 428 |  |  |  | Cl Max: | 0.9908 | at alpha= | 9 | deg
XFOIL ncrit=9 |  |  |  | L/D Max: | 31.1079 | at alpha= | 5 | deg
Re: | 100000 |  |  | Cd Min: | 0.18636 | at alpha= | -15 | deg
Mach: | 0.25 |  |  | Cl=0 at alpha= | -0.64203 | deg
|  |  |  | @ Cl=0.1, Cd= | 0.013131
|  |  |  | @ Cl=0.4, Cd= | 0.014658
|  |  |  | @ Cl=0.6, Cd= | 0.019422
alpha (deg) | Cl | Cd | Cm | Cl/Cd
-15 | -0.6651 | 0.18636 | 0.0392 | -3.5689
-14.5 | -0.6663 | 0.17953 | 0.0332 | -3.7114
-14 | -0.6339 | 0.17032 | 0.0334 | -3.7218
-13.5 | -0.6266 | 0.16314 | 0.0292 | -3.8409
-13 | -0.65 | 0.1451 | 0.0185 | -4.4797
-12.5 | -0.6458 | 0.13439 | 0.0146 | -4.8054
-12 | -0.655 | 0.12144 | 0.0087 | -5.3936
-11 | -0.8038 | 0.07041 | -0.0222 | -11.416
-10.5 | -0.9016 | 0.04973 | -0.039 | -18.1299
-10 | -0.9358 | 0.04168 | -0.0384 | -22.452
-9.5 | -0.9276 | 0.03649 | -0.0363 | -25.4207
-9 | -0.9029 | 0.0333 | -0.0337 | -27.1141
-8.5 | -0.8601 | 0.03278 | -0.0315 | -26.2386
-8 | -0.8083 | 0.03445 | -0.0292 | -23.463
-7.5 | -0.7681 | 0.03193 | -0.0274 | -24.0557
-7 | -0.7252 | 0.02884 | -0.0257 | -25.1456
-6.5 | -0.6801 | 0.02637 | -0.0239 | -25.7907
-6 | -0.6327 | 0.02429 | -0.0221 | -26.0478
-5.5 | -0.5835 | 0.0228 | -0.0202 | -25.5921
-5 | -0.5347 | 0.02139 | -0.0184 | -24.9977
-4.5 | -0.4867 | 0.02016 | -0.0164 | -24.1419
-4 | -0.4385 | 0.0189 | -0.0145 | -23.2011
-3.5 | -0.3912 | 0.01776 | -0.0125 | -22.027
-2.5 | -0.3058 | 0.01611 | -0.0077 | -18.982
-2 | -0.2689 | 0.01576 | -0.0052 | -17.0622
-1.5 | -0.1847 | 0.01542 | -0.0115 | -11.978
-1 | -0.062 | 0.01443 | -0.0226 | -4.2966
-0.5 | 0.0246 | 0.01358 | -0.0254 | 1.8115
0 | 0.0825 | 0.01318 | -0.0215 | 6.2595
0.5 | 0.1365 | 0.01303 | -0.0166 | 10.4758
1 | 0.2333 | 0.01302 | -0.0207 | 17.9186
1.5 | 0.3161 | 0.01306 | -0.0249 | 24.2037
2 | 0.3503 | 0.01353 | -0.0204 | 25.8906
2.5 | 0.3927 | 0.0145 | -0.0172 | 27.0828
3 | 0.4413 | 0.01555 | -0.0152 | 28.3794
3.5 | 0.493 | 0.01669 | -0.0137 | 29.5386
4 | 0.5462 | 0.01794 | -0.0125 | 30.4459
4.5 | 0.6003 | 0.01943 | -0.0114 | 30.8955
5 | 0.6542 | 0.02103 | -0.0103 | 31.1079
5.5 | 0.7071 | 0.02276 | -0.0091 | 31.0677
6 | 0.7583 | 0.02455 | -0.0078 | 30.888
6.5 | 0.8081 | 0.02655 | -0.0063 | 30.4369
7 | 0.8561 | 0.0289 | -0.0047 | 29.6228
7.5 | 0.9017 | 0.03152 | -0.003 | 28.6072
8 | 0.9467 | 0.03455 | -0.0013 | 27.4009
8.5 | 0.9758 | 0.03893 | 0.0011 | 25.0655
9 | 0.9908 | 0.04523 | 0.0033 | 21.9058
9.5 | 0.9818 | 0.05319 | 0.005 | 18.4584
10 | 0.9213 | 0.06471 | 0.0046 | 14.2374
10.5 | 0.899 | 0.07436 | 0.0015 | 12.0898
12.5 | 0.7317 | 0.14905 | -0.0448 | 4.9091
13 | 0.7423 | 0.15691 | -0.0471 | 4.7307
13.5 | 0.7632 | 0.16544 | -0.0481 | 4.6132
14 | 0.7374 | 0.17167 | -0.0572 | 4.2955

## 15. Re 100k Mach 0.50 (1)
BIGFOIL.COM POLAR EXPORT
e428
EPPLER 428 |  |  |  | Cl Max: | 1.138 | at alpha= | 20 | deg
JavaFoil+Calcfoil stall+Eppler ext transition |  |  |  | L/D Max: | 44.359 | at alpha= | 4.5 | deg
Re: | 100000 |  |  | Cd Min: | 0.01297 | at alpha= | -0.5 | deg
Mach: | 0.5 |  |  | Cl=0 at alpha= | -0.73913 | deg
|  |  |  | @ Cl=0.1, Cd= | 0.013786
|  |  |  | @ Cl=0.4, Cd= | 0.013585
|  |  |  | @ Cl=0.6, Cd= | 0.014474
alpha (deg) | Cl | Cd | Cm | Cl/Cd
-20 | -1.061 | 0.36372 | -0.01 | -2.916
-19.5 | -1.035 | 0.36633 | -0.01 | -2.824
-19 | -1.008 | 0.35868 | -0.01 | -2.811
-18.5 | -0.982 | 0.35721 | -0.01 | -2.749
-18 | -0.951 | 0.34695 | -0.01 | -2.74
-17.5 | -0.924 | 0.34808 | -0.01 | -2.654
-17 | -0.897 | 0.30167 | -0.01 | -2.974
-16.5 | -0.871 | 0.2994 | -0.01 | -2.908
-16 | -0.844 | 0.29206 | -0.01 | -2.889
-15.5 | -0.813 | 0.28527 | -0.009 | -2.85
-15 | -0.786 | 0.27836 | -0.009 | -2.824
-14.5 | -0.759 | 0.25987 | -0.009 | -2.922
-14 | -0.732 | 0.25261 | -0.009 | -2.9
-13.5 | -0.705 | 0.25426 | -0.009 | -2.774
-13 | -0.678 | 0.24466 | -0.009 | -2.772
-12.5 | -0.649 | 0.23232 | -0.009 | -2.793
-12 | -0.622 | 0.21436 | -0.009 | -2.901
-11.5 | -0.594 | 0.18775 | -0.009 | -3.166
-11 | -0.566 | 0.16821 | -0.008 | -3.363
-10.5 | -0.538 | 0.16624 | -0.008 | -3.239
-10 | -0.51 | 0.12553 | -0.006 | -4.066
-9.5 | -0.483 | 0.13709 | -0.006 | -3.523
-9 | -0.456 | 0.11296 | -0.007 | -4.035
-8.5 | -0.568 | 0.09203 | -0.006 | -6.167
-8 | -0.665 | 0.0675 | -0.007 | -9.854
-7.5 | -0.667 | 0.05799 | -0.007 | -11.499
-7 | -0.692 | 0.04183 | -0.015 | -16.55
-6.5 | -0.674 | 0.0332 | -0.017 | -20.296
-6 | -0.633 | 0.02875 | -0.017 | -22.016
-5.5 | -0.611 | 0.0209 | -0.019 | -29.235
-5 | -0.58 | 0.01684 | -0.02 | -34.429
-4.5 | -0.513 | 0.01636 | -0.02 | -31.378
-4 | -0.446 | 0.01563 | -0.02 | -28.563
-3.5 | -0.379 | 0.01418 | -0.02 | -26.7
-3 | -0.311 | 0.01378 | -0.02 | -22.542
-2.5 | -0.242 | 0.01353 | -0.02 | -17.907
-2 | -0.174 | 0.01328 | -0.021 | -13.075
-1.5 | -0.105 | 0.01313 | -0.021 | -7.981
-1 | -0.036 | 0.01302 | -0.021 | -2.752
-0.5 | 0.033 | 0.01297 | -0.021 | 2.56
0 | 0.102 | 0.01381 | -0.021 | 7.415
0.5 | 0.171 | 0.01386 | -0.021 | 12.369
1 | 0.24 | 0.01412 | -0.021 | 17.025
1.5 | 0.309 | 0.01341 | -0.021 | 23.069
2 | 0.378 | 0.01352 | -0.021 | 27.958
2.5 | 0.446 | 0.01372 | -0.021 | 32.539
3 | 0.514 | 0.01396 | -0.022 | 36.856
3.5 | 0.582 | 0.01417 | -0.022 | 41.058
4 | 0.649 | 0.0153 | -0.022 | 42.388
4.5 | 0.715 | 0.01611 | -0.022 | 44.359
5 | 0.749 | 0.02089 | -0.021 | 35.86
5.5 | 0.749 | 0.03044 | -0.019 | 24.616
6 | 0.764 | 0.04073 | -0.016 | 18.758
6.5 | 0.868 | 0.03333 | -0.019 | 26.049
7 | 0.9 | 0.03815 | -0.019 | 23.588
7.5 | 0.908 | 0.04854 | -0.018 | 18.711
8 | 0.872 | 0.06238 | -0.01 | 13.976
8.5 | 0.879 | 0.06937 | -0.009 | 12.668
9 | 0.852 | 0.07942 | -0.009 | 10.73
9.5 | 0.564 | 0.1281 | -0.009 | 4.399
10 | 0.59 | 0.16493 | -0.008 | 3.579
10.5 | 0.617 | 0.16786 | -0.008 | 3.678
11 | 0.644 | 0.17658 | -0.009 | 3.65
11.5 | 0.675 | 0.20619 | -0.011 | 3.273
12 | 0.702 | 0.21505 | -0.012 | 3.264
12.5 | 0.729 | 0.22018 | -0.012 | 3.31
13 | 0.756 | 0.25148 | -0.012 | 3.005
13.5 | 0.783 | 0.2527 | -0.012 | 3.099
14 | 0.812 | 0.26991 | -0.013 | 3.01
14.5 | 0.839 | 0.27614 | -0.013 | 3.039
15 | 0.866 | 0.29284 | -0.013 | 2.956
15.5 | 0.893 | 0.3011 | -0.013 | 2.965
16 | 0.923 | 0.32939 | -0.014 | 2.801
16.5 | 0.949 | 0.33965 | -0.014 | 2.795
17 | 0.975 | 0.34748 | -0.014 | 2.807
17.5 | 1.002 | 0.3501 | -0.014 | 2.862
18 | 1.029 | 0.33219 | -0.014 | 3.097
18.5 | 1.055 | 0.3476 | -0.015 | 3.036
19 | 1.086 | 0.38611 | -0.015 | 2.812
19.5 | 1.112 | 0.39602 | -0.015 | 2.808
20 | 1.138 | 0.3754 | -0.015 | 3.032

## 16. Re 100k Mach 0.50 (2)
BIGFOIL.COM POLAR EXPORT
e428
EPPLER 428 |  |  |  | Cl Max: | 1.0126 | at alpha= | 20 | deg
XFOIL ncrit=9 |  |  |  | L/D Max: | 28.1456 | at alpha= | 4 | deg
Re: | 100000 |  |  | Cd Min: | 0.29005 | at alpha= | 20 | deg
Mach: | 0.5 |  |  | Cl=0 at alpha= | -0.8309 | deg
|  |  |  | @ Cl=0.1, Cd= | 0.014692
|  |  |  | @ Cl=0.4, Cd= | 0.016011
|  |  |  | @ Cl=0.6, Cd= | 0.021362
alpha (deg) | Cl | Cd | Cm | Cl/Cd
-20 | -0.9058 | 0.28211 | 0.0933 | -3.2108
-19 | -0.8598 | 0.26454 | 0.0847 | -3.2502
-18.5 | -0.8392 | 0.25729 | 0.0794 | -3.2617
-17.5 | -0.7954 | 0.24039 | 0.0704 | -3.3088
-17 | -0.773 | 0.23249 | 0.0662 | -3.3249
-16.5 | -0.7652 | 0.2286 | 0.0583 | -3.3473
-16 | -0.7325 | 0.21628 | 0.057 | -3.3868
-15.5 | -0.7127 | 0.20901 | 0.0526 | -3.4099
-14.5 | -0.672 | 0.192 | 0.0448 | -3.5
-14 | -0.652 | 0.18404 | 0.0411 | -3.5427
-13.5 | -0.6526 | 0.17834 | 0.0338 | -3.6593
-12 | -0.608 | 0.14473 | 0.0209 | -4.2009
-11.5 | -0.5918 | 0.13672 | 0.0184 | -4.3286
-11 | -0.596 | 0.12623 | 0.0124 | -4.7215
-10.5 | -0.5762 | 0.12034 | 0.0118 | -4.7881
-10 | -0.5686 | 0.11501 | 0.0097 | -4.9439
-9.5 | -0.5594 | 0.10774 | 0.0073 | -5.1921
-9 | -0.5516 | 0.09858 | 0.004 | -5.5955
-8.5 | -0.5529 | 0.08915 | -0.0004 | -6.2019
-8 | -0.564 | 0.07928 | -0.006 | -7.114
-7.5 | -0.5933 | 0.06733 | -0.0143 | -8.8118
-7 | -0.6716 | 0.05068 | -0.028 | -13.2518
-6.5 | -0.6629 | 0.04439 | -0.0278 | -14.9335
-6 | -0.6674 | 0.03599 | -0.0289 | -18.544
-5.5 | -0.639 | 0.03088 | -0.0271 | -20.693
-5 | -0.5953 | 0.02779 | -0.0243 | -21.4214
-4.5 | -0.5491 | 0.02523 | -0.0212 | -21.7638
-4 | -0.503 | 0.02309 | -0.0183 | -21.7843
-3.5 | -0.457 | 0.02143 | -0.0149 | -21.3252
-3 | -0.4154 | 0.02006 | -0.0113 | -20.7079
-2.5 | -0.3765 | 0.01915 | -0.0081 | -19.6606
-2 | -0.2571 | 0.01814 | -0.0185 | -14.1731
-1.5 | -0.1196 | 0.01679 | -0.0299 | -7.1233
-1 | -0.0232 | 0.01581 | -0.0329 | -1.4674
-0.5 | 0.0454 | 0.01516 | -0.0304 | 2.9947
0 | 0.1002 | 0.01469 | -0.0249 | 6.821
0.5 | 0.1495 | 0.01442 | -0.018 | 10.3675
1 | 0.1976 | 0.01433 | -0.0102 | 13.7893
1.5 | 0.2827 | 0.01483 | -0.0101 | 19.0627
2 | 0.3973 | 0.01595 | -0.019 | 24.9091
2.5 | 0.4421 | 0.01696 | -0.0156 | 26.0672
3 | 0.4972 | 0.01831 | -0.0133 | 27.1546
3.5 | 0.5557 | 0.01992 | -0.0114 | 27.8966
4 | 0.6147 | 0.02184 | -0.0094 | 28.1456
4.5 | 0.672 | 0.02417 | -0.0075 | 27.8031
5 | 0.7258 | 0.02688 | -0.0052 | 27.0015
5.5 | 0.7752 | 0.02992 | -0.0027 | 25.9091
6 | 0.816 | 0.03371 | -0.0001 | 24.2065
6.5 | 0.8329 | 0.03945 | 0.0022 | 21.1128
7 | 0.8308 | 0.04657 | 0.0035 | 17.8398
7.5 | 0.7711 | 0.05764 | 0.0006 | 13.3779
8 | 0.7676 | 0.06555 | -0.0018 | 11.7101
8.5 | 0.7 | 0.08442 | -0.0175 | 8.2919
9 | 0.683 | 0.09634 | -0.0246 | 7.0895
9.5 | 0.6775 | 0.10688 | -0.0301 | 6.3389
10.5 | 0.6854 | 0.13333 | -0.043 | 5.1406
11 | 0.6755 | 0.13929 | -0.0481 | 4.8496
11.5 | 0.6846 | 0.14749 | -0.0517 | 4.6417
12 | 0.7113 | 0.15626 | -0.0531 | 4.552
12.5 | 0.7226 | 0.16359 | -0.0565 | 4.4171
13 | 0.7427 | 0.17226 | -0.0591 | 4.3115
13.5 | 0.7735 | 0.18267 | -0.0604 | 4.2344
14 | 0.7631 | 0.18748 | -0.0692 | 4.0703
14.5 | 0.8014 | 0.19959 | -0.0694 | 4.0152
15 | 0.8001 | 0.20451 | -0.0778 | 3.9123
16 | 0.8416 | 0.22186 | -0.0862 | 3.7934
16.5 | 0.8631 | 0.22981 | -0.0905 | 3.7557
17.5 | 0.9025 | 0.24668 | -0.1008 | 3.6586
18 | 0.9293 | 0.25603 | -0.1037 | 3.6297
18.5 | 0.9483 | 0.26461 | -0.1094 | 3.5838
19 | 0.9673 | 0.27188 | -0.1154 | 3.5578
19.5 | 0.9945 | 0.28222 | -0.1183 | 3.5238
20 | 1.0126 | 0.29005 | -0.1246 | 3.4911

## 17. Re 250k Mach 0.00 (1)
BIGFOIL.COM POLAR EXPORT
e428
EPPLER 428 |  |  |  | Cl Max: | 1.144 | at alpha= | 13.5 | deg
JavaFoil+Calcfoil stall+Eppler ext transition |  |  |  | L/D Max: | 71.902 | at alpha= | 7 | deg
Re: | 250000 |  |  | Cd Min: | 0.00832 | at alpha= | 0.5 | deg
Mach: | 0 |  |  | Cl=0 at alpha= | -0.74167 | deg
|  |  |  | @ Cl=0.1, Cd= | 0.0090713
|  |  |  | @ Cl=0.4, Cd= | 0.0095537
|  |  |  | @ Cl=0.6, Cd= | 0.010585
alpha (deg) | Cl | Cd | Cm | Cl/Cd
-17 | -0.87 | 0.15412 | -0.005 | -5.645
-16.5 | -0.883 | 0.14544 | -0.005 | -6.073
-16 | -0.895 | 0.13718 | -0.005 | -6.521
-15.5 | -0.904 | 0.13054 | -0.006 | -6.921
-15 | -0.91 | 0.12039 | -0.006 | -7.559
-14.5 | -0.914 | 0.11301 | -0.006 | -8.084
-14 | -0.914 | 0.10583 | -0.006 | -8.639
-13.5 | -0.912 | 0.09979 | -0.006 | -9.136
-13 | -0.906 | 0.09352 | -0.006 | -9.685
-12.5 | -0.897 | 0.08891 | -0.006 | -10.084
-12 | -0.925 | 0.06974 | -0.011 | -13.258
-11.5 | -0.917 | 0.06135 | -0.012 | -14.953
-11 | -0.905 | 0.05438 | -0.012 | -16.635
-10.5 | -0.895 | 0.04517 | -0.013 | -19.823
-10 | -0.886 | 0.03652 | -0.014 | -24.253
-9.5 | -0.872 | 0.0294 | -0.015 | -29.677
-9 | -0.857 | 0.02333 | -0.015 | -36.752
-8.5 | -0.836 | 0.0193 | -0.016 | -43.329
-8 | -0.827 | 0.01504 | -0.017 | -54.991
-7.5 | -0.778 | 0.01403 | -0.017 | -55.481
-7 | -0.727 | 0.01262 | -0.017 | -57.622
-6.5 | -0.674 | 0.01212 | -0.017 | -55.639
-6 | -0.62 | 0.01171 | -0.017 | -52.906
-5.5 | -0.563 | 0.01078 | -0.017 | -52.245
-5 | -0.506 | 0.01097 | -0.017 | -46.081
-4.5 | -0.447 | 0.01072 | -0.017 | -41.703
-4 | -0.388 | 0.01021 | -0.017 | -38.02
-3.5 | -0.329 | 0.00998 | -0.017 | -32.962
-3 | -0.27 | 0.00946 | -0.018 | -28.503
-2.5 | -0.21 | 0.00944 | -0.018 | -22.266
-2 | -0.151 | 0.00937 | -0.018 | -16.07
-1.5 | -0.091 | 0.00929 | -0.018 | -9.776
-1 | -0.031 | 0.00922 | -0.018 | -3.366
-0.5 | 0.029 | 0.00919 | -0.018 | 3.131
0 | 0.089 | 0.00924 | -0.018 | 9.603
0.5 | 0.149 | 0.00832 | -0.018 | 17.859
1 | 0.208 | 0.00927 | -0.018 | 22.47
1.5 | 0.268 | 0.00933 | -0.018 | 28.738
2 | 0.328 | 0.00955 | -0.019 | 34.327
2.5 | 0.387 | 0.00961 | -0.019 | 40.301
3 | 0.447 | 0.00935 | -0.019 | 47.743
3.5 | 0.506 | 0.01015 | -0.019 | 49.839
4 | 0.564 | 0.01042 | -0.019 | 54.164
4.5 | 0.623 | 0.01069 | -0.019 | 58.257
5 | 0.681 | 0.01097 | -0.019 | 62.022
5.5 | 0.738 | 0.01128 | -0.019 | 65.428
6 | 0.795 | 0.01159 | -0.019 | 68.588
6.5 | 0.851 | 0.01188 | -0.019 | 71.637
7 | 0.905 | 0.01259 | -0.019 | 71.902
7.5 | 0.957 | 0.0137 | -0.019 | 69.86
8 | 1.008 | 0.01501 | -0.02 | 67.164
8.5 | 1.057 | 0.0159 | -0.02 | 66.468
9 | 1.064 | 0.02146 | -0.019 | 49.606
9.5 | 1.083 | 0.02507 | -0.019 | 43.197
10 | 1.096 | 0.03071 | -0.018 | 35.687
10.5 | 1.109 | 0.03727 | -0.017 | 29.758
11 | 1.118 | 0.04549 | -0.017 | 24.577
11.5 | 1.123 | 0.05552 | -0.016 | 20.231
12 | 1.125 | 0.0671 | -0.015 | 16.766
12.5 | 1.134 | 0.07419 | -0.015 | 15.286
13 | 1.142 | 0.08095 | -0.014 | 14.11
13.5 | 1.144 | 0.08868 | -0.014 | 12.898
14 | 1.112 | 0.10601 | -0.009 | 10.486
14.5 | 1.113 | 0.11318 | -0.009 | 9.838
15 | 1.111 | 0.11967 | -0.008 | 9.285
15.5 | 1.106 | 0.12619 | -0.008 | 8.764
16 | 1.097 | 0.13292 | -0.008 | 8.256
16.5 | 1.086 | 0.14154 | -0.009 | 7.673
17 | 1.071 | 0.15005 | -0.008 | 7.139
17.5 | 1.055 | 0.15838 | -0.008 | 6.659
18 | 1.035 | 0.16786 | -0.008 | 6.169
18.5 | 1.015 | 0.17663 | -0.009 | 5.748

## 18. Re 250k Mach 0.00 (2)
BIGFOIL.COM POLAR EXPORT
e428
EPPLER 428 |  |  |  | Cl Max: | 1.2837 | at alpha= | 12.5 | deg
XFOIL ncrit=9 |  |  |  | L/D Max: | 54.1004 | at alpha= | 9 | deg
Re: | 250000 |  |  | Cd Min: | 0.20317 | at alpha= | -17 | deg
Mach: | 0 |  |  | Cl=0 at alpha= | -0.84929 | deg
|  |  |  | @ Cl=0.1, Cd= | 0.0087983
|  |  |  | @ Cl=0.4, Cd= | 0.010306
|  |  |  | @ Cl=0.6, Cd= | 0.013056
alpha (deg) | Cl | Cd | Cm | Cl/Cd
-17 | -0.7144 | 0.20317 | 0.0488 | -3.5163
-16 | -0.9354 | 0.11256 | 0.0027 | -8.3102
-15.5 | -0.9861 | 0.09367 | -0.0093 | -10.5274
-15 | -1.0204 | 0.07967 | -0.0182 | -12.8078
-14.5 | -1.0468 | 0.06782 | -0.0255 | -15.435
-14 | -1.0638 | 0.05807 | -0.0313 | -18.3193
-13.5 | -1.0755 | 0.04964 | -0.0359 | -21.666
-13 | -1.0801 | 0.04285 | -0.0389 | -25.2065
-12.5 | -1.0827 | 0.03719 | -0.0402 | -29.1127
-12 | -1.0878 | 0.03271 | -0.0382 | -33.2559
-11.5 | -1.0786 | 0.02944 | -0.0351 | -36.6372
-11 | -1.0555 | 0.02664 | -0.0327 | -39.6209
-10.5 | -1.0261 | 0.02402 | -0.0305 | -42.7186
-10 | -0.9907 | 0.02173 | -0.0286 | -45.5913
-9.5 | -0.9518 | 0.01955 | -0.027 | -48.6854
-9 | -0.9097 | 0.01762 | -0.0256 | -51.6288
-8.5 | -0.8605 | 0.01684 | -0.0246 | -51.0986
-8 | -0.812 | 0.016 | -0.0235 | -50.75
-7.5 | -0.763 | 0.01523 | -0.0224 | -50.0985
-7 | -0.7132 | 0.01461 | -0.0212 | -48.8159
-6.5 | -0.6639 | 0.01402 | -0.0199 | -47.3538
-6 | -0.6141 | 0.0136 | -0.0186 | -45.1544
-5.5 | -0.5647 | 0.01312 | -0.0172 | -43.0412
-5 | -0.5156 | 0.01262 | -0.0156 | -40.8558
-4.5 | -0.4672 | 0.01216 | -0.014 | -38.4211
-4 | -0.42 | 0.01177 | -0.0123 | -35.6839
-3.5 | -0.3754 | 0.01145 | -0.0102 | -32.786
-3 | -0.3111 | 0.01113 | -0.0123 | -27.9515
-2.5 | -0.2164 | 0.01053 | -0.0199 | -20.5508
-2 | -0.1323 | 0.00996 | -0.0249 | -13.2831
-1.5 | -0.0662 | 0.00952 | -0.026 | -6.9538
-1 | -0.0148 | 0.00922 | -0.0241 | -1.6052
-0.5 | 0.0343 | 0.00895 | -0.0219 | 3.8324
0 | 0.0836 | 0.00881 | -0.0196 | 9.4892
1 | 0.1818 | 0.00874 | -0.0145 | 20.8009
1.5 | 0.2306 | 0.00879 | -0.0118 | 26.2344
2 | 0.305 | 0.00918 | -0.0147 | 33.2244
2.5 | 0.3796 | 0.01001 | -0.0188 | 37.9221
3 | 0.4265 | 0.01069 | -0.0171 | 39.8971
3.5 | 0.4756 | 0.01144 | -0.0157 | 41.5734
4 | 0.5265 | 0.01211 | -0.0146 | 43.4765
4.5 | 0.578 | 0.01282 | -0.0135 | 45.0858
5 | 0.6302 | 0.01338 | -0.0125 | 47.1001
5.5 | 0.6824 | 0.01397 | -0.0116 | 48.8475
6 | 0.7342 | 0.01472 | -0.0107 | 49.8777
6.5 | 0.7854 | 0.01559 | -0.0097 | 50.3784
7 | 0.8372 | 0.01614 | -0.0087 | 51.8711
7.5 | 0.8878 | 0.01692 | -0.0077 | 52.4704
8 | 0.9376 | 0.01759 | -0.0066 | 53.303
8.5 | 0.9866 | 0.0183 | -0.0054 | 53.9126
9 | 1.0344 | 0.01912 | -0.0041 | 54.1004
9.5 | 1.0808 | 0.02012 | -0.0027 | 53.7177
10 | 1.1262 | 0.02102 | -0.0013 | 53.5775
10.5 | 1.1707 | 0.02201 | 0.0002 | 53.1895
11 | 1.212 | 0.02324 | 0.002 | 52.1515
11.5 | 1.2486 | 0.02468 | 0.004 | 50.5916
12 | 1.2736 | 0.02704 | 0.007 | 47.1006
12.5 | 1.2837 | 0.02995 | 0.0115 | 42.8614
13 | 1.2811 | 0.0335 | 0.0157 | 38.2418
13.5 | 1.2818 | 0.03775 | 0.0171 | 33.955
14 | 1.2754 | 0.04366 | 0.0161 | 29.2121
14.5 | 1.2623 | 0.05131 | 0.0133 | 24.6014
15 | 1.2474 | 0.06011 | 0.0092 | 20.752
15.5 | 1.2277 | 0.07019 | 0.004 | 17.4911
16 | 1.2049 | 0.08129 | -0.0021 | 14.8222
16.5 | 1.1824 | 0.09303 | -0.0087 | 12.7099
17 | 1.1634 | 0.10465 | -0.0152 | 11.1171
17.5 | 1.1439 | 0.11674 | -0.0221 | 9.7987

## 19. Re 250k Mach 0.10 (1)
BIGFOIL.COM POLAR EXPORT
e428
EPPLER 428 |  |  |  | Cl Max: | 1.133 | at alpha= | 13 | deg
JavaFoil+Calcfoil stall+Eppler ext transition |  |  |  | L/D Max: | 72.174 | at alpha= | 7 | deg
Re: | 250000 |  |  | Cd Min: | 0.00828 | at alpha= | 0.5 | deg
Mach: | 0.1 |  |  | Cl=0 at alpha= | -0.74167 | deg
|  |  |  | @ Cl=0.1, Cd= | 0.0090232
|  |  |  | @ Cl=0.4, Cd= | 0.0095178
|  |  |  | @ Cl=0.6, Cd= | 0.010562
alpha (deg) | Cl | Cd | Cm | Cl/Cd
-16.5 | -0.852 | 0.14754 | -0.005 | -5.776
-16 | -0.867 | 0.13971 | -0.005 | -6.206
-15.5 | -0.879 | 0.13206 | -0.005 | -6.66
-15 | -0.889 | 0.1217 | -0.006 | -7.308
-14.5 | -0.896 | 0.115 | -0.006 | -7.793
-14 | -0.9 | 0.10753 | -0.006 | -8.368
-13.5 | -0.9 | 0.10038 | -0.006 | -8.965
-13 | -0.897 | 0.09477 | -0.006 | -9.462
-12.5 | -0.89 | 0.08935 | -0.006 | -9.957
-12 | -0.879 | 0.08379 | -0.006 | -10.489
-11.5 | -0.912 | 0.0627 | -0.012 | -14.543
-11 | -0.9 | 0.05605 | -0.012 | -16.057
-10.5 | -0.89 | 0.04716 | -0.013 | -18.873
-10 | -0.882 | 0.03818 | -0.014 | -23.085
-9.5 | -0.869 | 0.03076 | -0.014 | -28.249
-9 | -0.855 | 0.02428 | -0.015 | -35.214
-8.5 | -0.834 | 0.02001 | -0.016 | -41.692
-8 | -0.813 | 0.01704 | -0.016 | -47.716
-7.5 | -0.782 | 0.01409 | -0.017 | -55.465
-7 | -0.73 | 0.01263 | -0.017 | -57.821
-6.5 | -0.677 | 0.01212 | -0.017 | -55.867
-6 | -0.622 | 0.01169 | -0.017 | -53.257
-5.5 | -0.566 | 0.01074 | -0.017 | -52.696
-5 | -0.508 | 0.01094 | -0.017 | -46.437
-4.5 | -0.449 | 0.01069 | -0.017 | -42.027
-4 | -0.39 | 0.01018 | -0.017 | -38.299
-3.5 | -0.331 | 0.00995 | -0.018 | -33.241
-3 | -0.271 | 0.00943 | -0.018 | -28.717
-2.5 | -0.211 | 0.0094 | -0.018 | -22.469
-2 | -0.151 | 0.00932 | -0.018 | -16.232
-1.5 | -0.091 | 0.00925 | -0.018 | -9.863
-1 | -0.031 | 0.00918 | -0.018 | -3.399
-0.5 | 0.029 | 0.00918 | -0.018 | 3.152
0 | 0.089 | 0.00919 | -0.018 | 9.701
0.5 | 0.149 | 0.00828 | -0.018 | 18.031
1 | 0.209 | 0.00923 | -0.018 | 22.693
1.5 | 0.269 | 0.00949 | -0.019 | 28.406
2 | 0.329 | 0.00951 | -0.019 | 34.635
2.5 | 0.389 | 0.00956 | -0.019 | 40.697
3 | 0.449 | 0.00933 | -0.019 | 48.127
3.5 | 0.508 | 0.01011 | -0.019 | 50.241
4 | 0.567 | 0.0104 | -0.019 | 54.516
4.5 | 0.626 | 0.01069 | -0.019 | 58.546
5 | 0.684 | 0.01096 | -0.019 | 62.393
5.5 | 0.742 | 0.01127 | -0.019 | 65.798
6 | 0.799 | 0.01161 | -0.019 | 68.781
6.5 | 0.855 | 0.01187 | -0.019 | 71.999
7 | 0.909 | 0.01259 | -0.019 | 72.174
7.5 | 0.961 | 0.01374 | -0.02 | 69.975
8 | 1.012 | 0.01851 | -0.02 | 54.688
8.5 | 1.061 | 0.01602 | -0.02 | 66.226
9 | 1.063 | 0.02204 | -0.019 | 48.245
9.5 | 1.082 | 0.02593 | -0.019 | 41.708
10 | 1.093 | 0.03194 | -0.018 | 34.23
10.5 | 1.105 | 0.03892 | -0.017 | 28.398
11 | 1.114 | 0.04741 | -0.017 | 23.495
11.5 | 1.118 | 0.05784 | -0.016 | 19.326
12 | 1.122 | 0.06851 | -0.015 | 16.374
12.5 | 1.082 | 0.08955 | -0.009 | 12.079
13 | 1.133 | 0.0837 | -0.014 | 13.538
13.5 | 1.1 | 0.10072 | -0.009 | 10.92
14 | 1.102 | 0.10694 | -0.009 | 10.309
14.5 | 1.101 | 0.11402 | -0.009 | 9.66
15 | 1.096 | 0.12113 | -0.008 | 9.05
15.5 | 1.088 | 0.12831 | -0.008 | 8.477
16 | 1.076 | 0.13502 | -0.008 | 7.966
16.5 | 1.06 | 0.14326 | -0.008 | 7.402
17 | 1.042 | 0.15414 | -0.008 | 6.762
17.5 | 1.021 | 0.16166 | -0.008 | 6.318
18 | 0.999 | 0.17212 | -0.008 | 5.803

## 20. Re 250k Mach 0.10 (2)
BIGFOIL.COM POLAR EXPORT
e428
EPPLER 428 |  |  |  | Cl Max: | 1.2766 | at alpha= | 12.5 | deg
XFOIL ncrit=9 |  |  |  | L/D Max: | 53.8004 | at alpha= | 9 | deg
Re: | 250000 |  |  | Cd Min: | 0.24729 | at alpha= | 20 | deg
Mach: | 0.1 |  |  | Cl=0 at alpha= | -0.84919 | deg
|  |  |  | @ Cl=0.1, Cd= | 0.008841
|  |  |  | @ Cl=0.4, Cd= | 0.01035
|  |  |  | @ Cl=0.6, Cd= | 0.013142
alpha (deg) | Cl | Cd | Cm | Cl/Cd
-17 | -0.7157 | 0.20393 | 0.0493 | -3.5095
-16 | -0.9001 | 0.12174 | 0.0083 | -7.3936
-15.5 | -0.9533 | 0.10156 | -0.0044 | -9.3866
-15 | -0.9905 | 0.08639 | -0.0139 | -11.4654
-14.5 | -1.0214 | 0.07347 | -0.022 | -13.9023
-14 | -1.0425 | 0.06275 | -0.0286 | -16.6135
-13.5 | -1.0583 | 0.05338 | -0.034 | -19.8258
-13 | -1.066 | 0.04577 | -0.0379 | -23.2904
-12.5 | -1.071 | 0.03929 | -0.0402 | -27.2588
-12 | -1.0768 | 0.03409 | -0.0399 | -31.587
-11.5 | -1.0751 | 0.03052 | -0.0366 | -35.2261
-11 | -1.0557 | 0.02749 | -0.034 | -38.4031
-10 | -0.9948 | 0.02226 | -0.0297 | -44.69
-9.5 | -0.9563 | 0.02005 | -0.0279 | -47.6958
-9 | -0.9149 | 0.01793 | -0.0263 | -51.0262
-8.5 | -0.8665 | 0.01699 | -0.0252 | -51.0006
-8 | -0.8169 | 0.01621 | -0.0241 | -50.3948
-7.5 | -0.7679 | 0.01537 | -0.0229 | -49.961
-7 | -0.7181 | 0.01469 | -0.0216 | -48.8836
-6.5 | -0.6681 | 0.01412 | -0.0203 | -47.3159
-6 | -0.6182 | 0.01367 | -0.0189 | -45.2231
-5.5 | -0.5684 | 0.01318 | -0.0175 | -43.1259
-5 | -0.519 | 0.01268 | -0.0159 | -40.9306
-4.5 | -0.4703 | 0.01222 | -0.0142 | -38.4861
-4 | -0.423 | 0.01181 | -0.0124 | -35.8171
-3.5 | -0.3783 | 0.01149 | -0.0103 | -32.9243
-3 | -0.311 | 0.01115 | -0.0128 | -27.8924
-2.5 | -0.2165 | 0.01056 | -0.0203 | -20.5019
-2 | -0.1311 | 0.01 | -0.0255 | -13.11
-1.5 | -0.0664 | 0.00958 | -0.0261 | -6.9311
-1 | -0.0149 | 0.00929 | -0.0242 | -1.6039
-0.5 | 0.0345 | 0.009 | -0.022 | 3.8333
0 | 0.0842 | 0.00886 | -0.0197 | 9.5034
0.5 | 0.1341 | 0.0088 | -0.0173 | 15.2386
1 | 0.183 | 0.00878 | -0.0147 | 20.8428
1.5 | 0.2317 | 0.00883 | -0.0118 | 26.2401
2 | 0.304 | 0.00924 | -0.0141 | 32.9004
2.5 | 0.3816 | 0.01008 | -0.0188 | 37.8571
3 | 0.4287 | 0.01077 | -0.0171 | 39.805
3.5 | 0.4783 | 0.01148 | -0.0157 | 41.6638
4 | 0.5296 | 0.01216 | -0.0145 | 43.5526
4.5 | 0.5812 | 0.01293 | -0.0134 | 44.9497
5 | 0.6336 | 0.01352 | -0.0124 | 46.8639
5.5 | 0.6863 | 0.01407 | -0.0114 | 48.7775
6 | 0.7385 | 0.01481 | -0.0104 | 49.865
6.5 | 0.7902 | 0.01567 | -0.0094 | 50.4276
7 | 0.8421 | 0.01629 | -0.0083 | 51.6943
7.5 | 0.8932 | 0.01705 | -0.0072 | 52.3871
8 | 0.9433 | 0.01773 | -0.0061 | 53.2036
8.5 | 0.9925 | 0.01847 | -0.0048 | 53.7358
9 | 1.0405 | 0.01934 | -0.0034 | 53.8004
9.5 | 1.0871 | 0.02036 | -0.0019 | 53.3939
10 | 1.1322 | 0.02139 | -0.0004 | 52.9313
10.5 | 1.1758 | 0.02245 | 0.0013 | 52.3742
11 | 1.2166 | 0.0237 | 0.0032 | 51.3333
11.5 | 1.2505 | 0.02542 | 0.0056 | 49.1935
12 | 1.2725 | 0.02794 | 0.009 | 45.544
12.5 | 1.2766 | 0.03104 | 0.014 | 41.1276
13 | 1.2715 | 0.03513 | 0.0172 | 36.1941
13.5 | 1.2694 | 0.04013 | 0.0175 | 31.6322
14 | 1.2602 | 0.04689 | 0.0154 | 26.8757
14.5 | 1.2448 | 0.0553 | 0.0118 | 22.5099
15 | 1.2265 | 0.06498 | 0.0069 | 18.875
15.5 | 1.203 | 0.076 | 0.001 | 15.8289
16 | 1.1764 | 0.08821 | -0.006 | 13.3364
16.5 | 1.1475 | 0.10175 | -0.0139 | 11.2776
17 | 1.1115 | 0.1176 | -0.0235 | 9.4515
19 | 0.8729 | 0.23543 | -0.0897 | 3.7077
19.5 | 0.8896 | 0.24183 | -0.0934 | 3.6786
20 | 0.9139 | 0.24729 | -0.0944 | 3.6957

## 21. Re 250k Mach 0.25 (1)
BIGFOIL.COM POLAR EXPORT
e428
EPPLER 428 |  |  |  | Cl Max: | 1.094 | at alpha= | 12 | deg
JavaFoil+Calcfoil stall+Eppler ext transition |  |  |  | L/D Max: | 72.145 | at alpha= | 6.5 | deg
Re: | 250000 |  |  | Cd Min: | 0.00915 | at alpha= | -1 | deg
Mach: | 0.25 |  |  | Cl=0 at alpha= | -0.74194 | deg
|  |  |  | @ Cl=0.1, Cd= | 0.0093059
|  |  |  | @ Cl=0.4, Cd= | 0.00958
|  |  |  | @ Cl=0.6, Cd= | 0.010552
alpha (deg) | Cl | Cd | Cm | Cl/Cd
-15 | -0.706 | 0.14068 | -0.005 | -5.016
-14.5 | -0.741 | 0.1333 | -0.005 | -5.561
-14 | -0.772 | 0.11757 | -0.006 | -6.565
-13.5 | -0.796 | 0.10871 | -0.006 | -7.326
-13 | -0.815 | 0.09992 | -0.006 | -8.156
-12.5 | -0.827 | 0.09272 | -0.006 | -8.92
-12 | -0.833 | 0.08698 | -0.006 | -9.577
-11.5 | -0.833 | 0.08115 | -0.006 | -10.26
-11 | -0.826 | 0.0776 | -0.006 | -10.643
-10.5 | -0.814 | 0.07158 | -0.006 | -11.366
-10 | -0.854 | 0.04814 | -0.013 | -17.737
-9.5 | -0.848 | 0.03905 | -0.014 | -21.713
-9 | -0.839 | 0.03066 | -0.015 | -27.367
-8.5 | -0.826 | 0.02409 | -0.016 | -34.268
-8 | -0.8 | 0.02047 | -0.016 | -39.105
-7.5 | -0.798 | 0.01488 | -0.017 | -53.595
-7 | -0.747 | 0.01295 | -0.017 | -57.677
-6.5 | -0.694 | 0.01231 | -0.017 | -56.337
-6 | -0.638 | 0.01182 | -0.018 | -54.018
-5.5 | -0.581 | 0.01136 | -0.018 | -51.141
-5 | -0.522 | 0.01109 | -0.018 | -47.04
-4.5 | -0.461 | 0.01076 | -0.018 | -42.883
-4 | -0.401 | 0.01028 | -0.018 | -38.977
-3.5 | -0.34 | 0.00998 | -0.018 | -34.021
-3 | -0.278 | 0.00945 | -0.018 | -29.45
-2.5 | -0.217 | 0.00942 | -0.018 | -23.041
-2 | -0.155 | 0.00931 | -0.018 | -16.702
-1.5 | -0.094 | 0.00924 | -0.018 | -10.154
-1 | -0.032 | 0.00915 | -0.019 | -3.502
-0.5 | 0.03 | 0.00916 | -0.019 | 3.244
0 | 0.092 | 0.00918 | -0.019 | 9.982
0.5 | 0.153 | 0.01014 | -0.019 | 15.134
1 | 0.215 | 0.00924 | -0.019 | 23.295
1.5 | 0.277 | 0.00949 | -0.019 | 29.182
2 | 0.338 | 0.00953 | -0.019 | 35.505
2.5 | 0.4 | 0.00958 | -0.019 | 41.729
3 | 0.461 | 0.00932 | -0.019 | 49.477
3.5 | 0.522 | 0.0102 | -0.019 | 51.148
4 | 0.582 | 0.01045 | -0.019 | 55.742
4.5 | 0.642 | 0.01079 | -0.02 | 59.528
5 | 0.702 | 0.01106 | -0.02 | 63.477
5.5 | 0.761 | 0.0114 | -0.02 | 66.76
6 | 0.819 | 0.01174 | -0.02 | 69.782
6.5 | 0.876 | 0.01215 | -0.02 | 72.145
7 | 0.931 | 0.01359 | -0.02 | 68.516
7.5 | 0.983 | 0.01846 | -0.02 | 53.276
8 | 1.034 | 0.01593 | -0.02 | 64.901
8.5 | 1.034 | 0.02236 | -0.019 | 46.258
9 | 1.052 | 0.02653 | -0.019 | 39.668
9.5 | 1.066 | 0.03237 | -0.018 | 32.934
10 | 1.074 | 0.04003 | -0.018 | 26.832
10.5 | 1.077 | 0.05014 | -0.017 | 21.469
11 | 1.083 | 0.0589 | -0.016 | 18.394
11.5 | 1.09 | 0.06777 | -0.015 | 16.082
12 | 1.094 | 0.07627 | -0.015 | 14.346
12.5 | 1.053 | 0.09371 | -0.009 | 11.236
13 | 1.049 | 0.10006 | -0.009 | 10.483
13.5 | 1.038 | 0.10546 | -0.009 | 9.845
14 | 1.021 | 0.11329 | -0.009 | 9.009
14.5 | 0.996 | 0.12097 | -0.009 | 8.236
15 | 0.965 | 0.13131 | -0.008 | 7.349
15.5 | 0.928 | 0.13976 | -0.008 | 6.636
16 | 0.884 | 0.15269 | -0.008 | 5.791
16.5 | 0.835 | 0.16457 | -0.008 | 5.075
17 | 0.782 | 0.18129 | -0.008 | 4.311

## 22. Re 250k Mach 0.25 (2)
BIGFOIL.COM POLAR EXPORT
e428
EPPLER 428 |  |  |  | Cl Max: | 1.2398 | at alpha= | 11.5 | deg
XFOIL ncrit=9 |  |  |  | L/D Max: | 51.5675 | at alpha= | 8.5 | deg
Re: | 250000 |  |  | Cd Min: | 0.19291 | at alpha= | 16.5 | deg
Mach: | 0.25 |  |  | Cl=0 at alpha= | -0.84593 | deg
|  |  |  | @ Cl=0.1, Cd= | 0.0091199
|  |  |  | @ Cl=0.4, Cd= | 0.010593
|  |  |  | @ Cl=0.6, Cd= | 0.013295
alpha (deg) | Cl | Cd | Cm | Cl/Cd
-16 | -0.7003 | 0.19134 | 0.0426 | -3.66
-15.5 | -0.6798 | 0.18531 | 0.0405 | -3.6684
-14.5 | -0.7555 | 0.13566 | 0.0179 | -5.5691
-14 | -0.8872 | 0.09719 | -0.0052 | -9.1285
-13.5 | -0.9322 | 0.08114 | -0.0153 | -11.4888
-13 | -0.9639 | 0.0684 | -0.0232 | -14.0921
-12.5 | -0.9876 | 0.05739 | -0.03 | -17.2086
-12 | -1.0051 | 0.04766 | -0.036 | -21.089
-11.5 | -1.0182 | 0.0393 | -0.0408 | -25.9084
-11 | -1.029 | 0.03326 | -0.0419 | -30.9381
-10.5 | -1.0274 | 0.02929 | -0.0386 | -35.0768
-10 | -1.0088 | 0.02576 | -0.0357 | -39.1615
-9.5 | -0.9769 | 0.02296 | -0.0332 | -42.5479
-9 | -0.9394 | 0.0204 | -0.0309 | -46.049
-8.5 | -0.897 | 0.0181 | -0.0289 | -49.558
-8 | -0.8459 | 0.01712 | -0.0274 | -49.41
-7.5 | -0.7948 | 0.01627 | -0.0259 | -48.8506
-7 | -0.7433 | 0.01543 | -0.0243 | -48.1724
-6.5 | -0.6921 | 0.01467 | -0.0226 | -47.1779
-6 | -0.6401 | 0.0142 | -0.0209 | -45.0775
-5.5 | -0.5885 | 0.01369 | -0.0191 | -42.9876
-5 | -0.5374 | 0.01315 | -0.0173 | -40.8669
-4.5 | -0.4872 | 0.01265 | -0.0154 | -38.5138
-4 | -0.4386 | 0.01223 | -0.0133 | -35.8626
-3.5 | -0.3939 | 0.01185 | -0.0108 | -33.2405
-3 | -0.3093 | 0.01137 | -0.0162 | -27.2032
-2.5 | -0.2124 | 0.01081 | -0.0234 | -19.6485
-2 | -0.1297 | 0.0102 | -0.0273 | -12.7157
-1.5 | -0.0688 | 0.00989 | -0.0266 | -6.9565
-1 | -0.0159 | 0.00964 | -0.0246 | -1.6494
-0.5 | 0.0357 | 0.00933 | -0.0225 | 3.8264
0 | 0.0871 | 0.00913 | -0.0202 | 9.54
1 | 0.1892 | 0.00905 | -0.0151 | 20.9061
1.5 | 0.2382 | 0.00915 | -0.012 | 26.0328
2 | 0.3002 | 0.00962 | -0.0116 | 31.2058
2.5 | 0.3923 | 0.01049 | -0.0186 | 37.3975
3 | 0.441 | 0.01114 | -0.0167 | 39.5871
3.5 | 0.4926 | 0.01183 | -0.0152 | 41.6399
4 | 0.5457 | 0.01253 | -0.0138 | 43.5515
4.5 | 0.5996 | 0.01329 | -0.0126 | 45.1166
5 | 0.6537 | 0.014 | -0.0114 | 46.6929
5.5 | 0.7078 | 0.01476 | -0.0101 | 47.9539
6 | 0.7622 | 0.01547 | -0.0089 | 49.2696
6.5 | 0.8162 | 0.01628 | -0.0076 | 50.1351
7 | 0.8694 | 0.01721 | -0.0062 | 50.5171
7.5 | 0.9217 | 0.01807 | -0.0047 | 51.0072
8 | 0.973 | 0.01888 | -0.003 | 51.536
8.5 | 1.0231 | 0.01984 | -0.0012 | 51.5675
9 | 1.0714 | 0.02098 | 0.0008 | 51.0677
9.5 | 1.1182 | 0.02206 | 0.0029 | 50.689
10 | 1.1628 | 0.02324 | 0.0052 | 50.0344
10.5 | 1.2019 | 0.0248 | 0.0079 | 48.4637
11 | 1.2316 | 0.02695 | 0.0112 | 45.6994
11.5 | 1.2398 | 0.03004 | 0.0161 | 41.2716
12 | 1.2322 | 0.03441 | 0.0199 | 35.8094
12.5 | 1.2228 | 0.04032 | 0.0198 | 30.3274
13 | 1.2061 | 0.04836 | 0.0168 | 24.94
13.5 | 1.1845 | 0.05835 | 0.0115 | 20.2999
14 | 1.1564 | 0.07003 | 0.0046 | 16.5129
14.5 | 1.1252 | 0.08288 | -0.0031 | 13.5763
15 | 1.0919 | 0.09684 | -0.0115 | 11.2753
15.5 | 1.0359 | 0.11649 | -0.024 | 8.8926
16 | 0.8319 | 0.1803 | -0.0614 | 4.614
16.5 | 0.8329 | 0.19291 | -0.0679 | 4.3176

## 23. Re 250k Mach 0.50 (1)
BIGFOIL.COM POLAR EXPORT
e428
EPPLER 428 |  |  |  | Cl Max: | 1.138 | at alpha= | 20 | deg
JavaFoil+Calcfoil stall+Eppler ext transition |  |  |  | L/D Max: | 67.156 | at alpha= | 6 | deg
Re: | 250000 |  |  | Cd Min: | 0.01006 | at alpha= | -0.5 | deg
Mach: | 0.5 |  |  | Cl=0 at alpha= | -0.73913 | deg
|  |  |  | @ Cl=0.1, Cd= | 0.010982
|  |  |  | @ Cl=0.4, Cd= | 0.010576
|  |  |  | @ Cl=0.6, Cd= | 0.010997
alpha (deg) | Cl | Cd | Cm | Cl/Cd
-20 | -1.061 | 0.2768 | -0.01 | -3.833
-19.5 | -1.035 | 0.27024 | -0.01 | -3.829
-19 | -1.008 | 0.26714 | -0.01 | -3.775
-18.5 | -0.982 | 0.26022 | -0.01 | -3.773
-18 | -0.951 | 0.26093 | -0.01 | -3.646
-17.5 | -0.924 | 0.25627 | -0.01 | -3.606
-17 | -0.897 | 0.23289 | -0.01 | -3.853
-16.5 | -0.871 | 0.23116 | -0.01 | -3.767
-16 | -0.844 | 0.22186 | -0.01 | -3.804
-15.5 | -0.814 | 0.21436 | -0.009 | -3.795
-15 | -0.786 | 0.2108 | -0.009 | -3.73
-14.5 | -0.76 | 0.19467 | -0.009 | -3.902
-14 | -0.733 | 0.1929 | -0.009 | -3.798
-13.5 | -0.705 | 0.18429 | -0.009 | -3.828
-13 | -0.678 | 0.18028 | -0.009 | -3.763
-12.5 | -0.649 | 0.17908 | -0.009 | -3.626
-12 | -0.622 | 0.16116 | -0.009 | -3.859
-11.5 | -0.595 | 0.14897 | -0.009 | -3.995
-11 | -0.566 | 0.13254 | -0.008 | -4.269
-10.5 | -0.538 | 0.12545 | -0.008 | -4.292
-10 | -0.511 | 0.10121 | -0.007 | -5.044
-9.5 | -0.483 | 0.10755 | -0.006 | -4.492
-9 | -0.456 | 0.09084 | -0.007 | -5.019
-8.5 | -0.568 | 0.07612 | -0.006 | -7.456
-8 | -0.665 | 0.05901 | -0.007 | -11.277
-7.5 | -0.722 | 0.03903 | -0.016 | -18.487
-7 | -0.722 | 0.02903 | -0.017 | -24.867
-6.5 | -0.705 | 0.02215 | -0.018 | -31.828
-6 | -0.703 | 0.01448 | -0.02 | -48.577
-5.5 | -0.644 | 0.01341 | -0.02 | -48.027
-5 | -0.58 | 0.0127 | -0.02 | -45.65
-4.5 | -0.513 | 0.01209 | -0.02 | -42.482
-4 | -0.446 | 0.01164 | -0.02 | -38.361
-3.5 | -0.379 | 0.01084 | -0.02 | -34.92
-3 | -0.311 | 0.01058 | -0.02 | -29.354
-2.5 | -0.242 | 0.01043 | -0.02 | -23.231
-2 | -0.174 | 0.01027 | -0.021 | -16.914
-1.5 | -0.105 | 0.01015 | -0.021 | -10.32
-1 | -0.036 | 0.01007 | -0.021 | -3.559
-0.5 | 0.033 | 0.01006 | -0.021 | 3.301
0 | 0.102 | 0.01101 | -0.021 | 9.299
0.5 | 0.171 | 0.01107 | -0.021 | 15.496
1 | 0.24 | 0.01134 | -0.021 | 21.198
1.5 | 0.309 | 0.01047 | -0.021 | 29.548
2 | 0.378 | 0.01054 | -0.021 | 35.836
2.5 | 0.446 | 0.01065 | -0.021 | 41.918
3 | 0.514 | 0.01081 | -0.022 | 47.595
3.5 | 0.582 | 0.01079 | -0.022 | 53.92
4 | 0.649 | 0.01156 | -0.022 | 56.134
4.5 | 0.715 | 0.01208 | -0.022 | 59.154
5 | 0.779 | 0.01252 | -0.022 | 62.248
5.5 | 0.843 | 0.01311 | -0.022 | 64.296
6 | 0.905 | 0.01347 | -0.022 | 67.156
6.5 | 0.951 | 0.01938 | -0.022 | 49.079
7 | 0.943 | 0.02573 | -0.021 | 36.632
7.5 | 0.951 | 0.03342 | -0.02 | 28.447
8 | 0.94 | 0.045 | -0.018 | 20.899
8.5 | 0.925 | 0.05532 | -0.017 | 16.728
9 | 0.853 | 0.06878 | -0.009 | 12.394
9.5 | 0.564 | 0.09933 | -0.009 | 5.674
10 | 0.59 | 0.12664 | -0.008 | 4.662
10.5 | 0.617 | 0.12959 | -0.008 | 4.764
11 | 0.645 | 0.13536 | -0.009 | 4.762
11.5 | 0.675 | 0.15504 | -0.012 | 4.354
12 | 0.702 | 0.16062 | -0.012 | 4.37
12.5 | 0.729 | 0.16645 | -0.012 | 4.379
13 | 0.756 | 0.18476 | -0.012 | 4.091
13.5 | 0.784 | 0.19251 | -0.012 | 4.071
14 | 0.812 | 0.20413 | -0.013 | 3.98
14.5 | 0.839 | 0.21 | -0.013 | 3.996
15 | 0.866 | 0.21524 | -0.013 | 4.023
15.5 | 0.893 | 0.2191 | -0.013 | 4.077
16 | 0.923 | 0.24103 | -0.014 | 3.828
16.5 | 0.949 | 0.24298 | -0.014 | 3.907
17 | 0.976 | 0.25085 | -0.014 | 3.889
17.5 | 1.002 | 0.25285 | -0.014 | 3.963
18 | 1.029 | 0.25722 | -0.014 | 4.001
18.5 | 1.057 | 0.26032 | -0.015 | 4.058
19 | 1.086 | 0.28379 | -0.015 | 3.827
19.5 | 1.112 | 0.28779 | -0.015 | 3.864
20 | 1.138 | 0.2796 | -0.015 | 4.071

## 24. Re 250k Mach 0.50 (2)
BIGFOIL.COM POLAR EXPORT
e428
EPPLER 428 |  |  |  | Cl Max: | 1.0617 | at alpha= | 9 | deg
XFOIL ncrit=9 |  |  |  | L/D Max: | 45.0646 | at alpha= | 5.5 | deg
Re: | 250000 |  |  | Cd Min: | 0.16575 | at alpha= | 14 | deg
Mach: | 0.5 |  |  | Cl=0 at alpha= | -0.81618 | deg
|  |  |  | @ Cl=0.1, Cd= | 0.010428
|  |  |  | @ Cl=0.4, Cd= | 0.01193
|  |  |  | @ Cl=0.6, Cd= | 0.014435
alpha (deg) | Cl | Cd | Cm | Cl/Cd
-13 | -0.6598 | 0.14709 | 0.0234 | -4.4857
-12.5 | -0.6487 | 0.13848 | 0.0194 | -4.6844
-12 | -0.6496 | 0.12711 | 0.0139 | -5.1105
-11.5 | -0.6715 | 0.11215 | 0.0061 | -5.9875
-11 | -0.7115 | 0.09571 | -0.0036 | -7.4339
-10.5 | -0.7339 | 0.08406 | -0.0103 | -8.7307
-10 | -0.7769 | 0.07027 | -0.0194 | -11.0559
-9.5 | -0.8203 | 0.05728 | -0.0283 | -14.3209
-9 | -0.8603 | 0.04466 | -0.0377 | -19.2633
-8.5 | -0.8964 | 0.03339 | -0.047 | -26.8464
-8 | -0.9134 | 0.02706 | -0.0457 | -33.7546
-7.5 | -0.897 | 0.02216 | -0.0422 | -40.4783
-7 | -0.8482 | 0.01991 | -0.0386 | -42.6017
-6.5 | -0.7916 | 0.0187 | -0.0351 | -42.3316
-6 | -0.735 | 0.01738 | -0.0316 | -42.29
-5.5 | -0.6785 | 0.0163 | -0.0281 | -41.6258
-5 | -0.6216 | 0.01534 | -0.0246 | -40.5215
-4.5 | -0.5659 | 0.01452 | -0.0212 | -38.9738
-4 | -0.5146 | 0.01389 | -0.0175 | -37.0482
-3.5 | -0.4164 | 0.01321 | -0.0226 | -31.5216
-3 | -0.3077 | 0.01255 | -0.0292 | -24.5179
-2.5 | -0.2115 | 0.01177 | -0.0331 | -17.9694
-2 | -0.1452 | 0.01139 | -0.0311 | -12.748
-1.5 | -0.084 | 0.01114 | -0.0286 | -7.5404
-1 | -0.0225 | 0.01091 | -0.0264 | -2.0623
-0.5 | 0.0387 | 0.01067 | -0.0242 | 3.627
0 | 0.0993 | 0.01043 | -0.0221 | 9.5206
0.5 | 0.1574 | 0.01024 | -0.0194 | 15.3711
1 | 0.2134 | 0.01044 | -0.0163 | 20.4406
1.5 | 0.2687 | 0.01091 | -0.0131 | 24.6288
2 | 0.3242 | 0.01133 | -0.0095 | 28.6143
2.5 | 0.3919 | 0.01186 | -0.008 | 33.0438
3 | 0.497 | 0.01277 | -0.0145 | 38.9193
3.5 | 0.5556 | 0.01365 | -0.0122 | 40.7033
4 | 0.6167 | 0.01473 | -0.0101 | 41.8669
4.5 | 0.6788 | 0.01566 | -0.0079 | 43.3461
5 | 0.7411 | 0.01662 | -0.0056 | 44.5909
5.5 | 0.8026 | 0.01781 | -0.003 | 45.0646
6 | 0.8622 | 0.01925 | -0.0002 | 44.7896
6.5 | 0.9187 | 0.02105 | 0.0031 | 43.6437
7 | 0.9702 | 0.02332 | 0.0067 | 41.6038
7.5 | 1.0175 | 0.02559 | 0.0107 | 39.7616
8 | 1.0481 | 0.0288 | 0.0151 | 36.3924
8.5 | 1.0543 | 0.03303 | 0.02 | 31.9195
9 | 1.0617 | 0.03611 | 0.0241 | 29.4018
9.5 | 1.0078 | 0.04728 | 0.0178 | 21.3156
10 | 0.9127 | 0.06784 | 0.0006 | 13.4537
10.5 | 0.7959 | 0.09588 | -0.0199 | 8.301
11 | 0.8153 | 0.10109 | -0.0216 | 8.0651
11.5 | 0.7778 | 0.118 | -0.0323 | 6.5915
12 | 0.7886 | 0.1256 | -0.0359 | 6.2787
12.5 | 0.7995 | 0.13346 | -0.0397 | 5.9906
13 | 0.8033 | 0.14352 | -0.0451 | 5.5971
13.5 | 0.7936 | 0.15814 | -0.0537 | 5.0183
14 | 0.8111 | 0.16575 | -0.0572 | 4.8935

## 25. Re 500k Mach 0.00 (1)
BIGFOIL.COM POLAR EXPORT
e428
EPPLER 428 |  |  |  | Cl Max: | 1.17 | at alpha= | 12 | deg
JavaFoil+Calcfoil stall+Eppler ext transition |  |  |  | L/D Max: | 86.629 | at alpha= | 7 | deg
Re: | 500000 |  |  | Cd Min: | 0.00681 | at alpha= | 0.5 | deg
Mach: | 0 |  |  | Cl=0 at alpha= | -0.74167 | deg
|  |  |  | @ Cl=0.1, Cd= | 0.007594
|  |  |  | @ Cl=0.4, Cd= | 0.0079907
|  |  |  | @ Cl=0.6, Cd= | 0.0087425
alpha (deg) | Cl | Cd | Cm | Cl/Cd
-18.5 | -0.821 | 0.16695 | -0.005 | -4.918
-18 | -0.839 | 0.15305 | -0.006 | -5.482
-17.5 | -0.855 | 0.14985 | -0.006 | -5.708
-17 | -0.87 | 0.14297 | -0.006 | -6.089
-16.5 | -0.884 | 0.13536 | -0.006 | -6.529
-16 | -0.895 | 0.12802 | -0.006 | -6.991
-15.5 | -0.911 | 0.12135 | -0.008 | -7.51
-15 | -0.939 | 0.10038 | -0.01 | -9.359
-14.5 | -0.944 | 0.09511 | -0.01 | -9.924
-14 | -0.954 | 0.08376 | -0.011 | -11.387
-13.5 | -0.958 | 0.07583 | -0.011 | -12.627
-13 | -0.957 | 0.06861 | -0.012 | -13.948
-12.5 | -0.952 | 0.06286 | -0.012 | -15.143
-12 | -0.946 | 0.05585 | -0.012 | -16.945
-11.5 | -0.941 | 0.04814 | -0.013 | -19.546
-11 | -0.934 | 0.04041 | -0.014 | -23.118
-10.5 | -0.926 | 0.03256 | -0.014 | -28.447
-10 | -0.916 | 0.02595 | -0.015 | -35.315
-9.5 | -0.902 | 0.02094 | -0.015 | -43.075
-9 | -0.889 | 0.01679 | -0.016 | -52.932
-8.5 | -0.874 | 0.01352 | -0.017 | -64.608
-8 | -0.827 | 0.01258 | -0.017 | -65.797
-7.5 | -0.779 | 0.01188 | -0.017 | -65.548
-7 | -0.727 | 0.01058 | -0.017 | -68.743
-6.5 | -0.674 | 0.01017 | -0.017 | -66.335
-6 | -0.62 | 0.00983 | -0.017 | -63.051
-5.5 | -0.563 | 0.00896 | -0.017 | -62.86
-5 | -0.506 | 0.00902 | -0.017 | -56.068
-4.5 | -0.447 | 0.00878 | -0.017 | -50.887
-4 | -0.388 | 0.00833 | -0.017 | -46.606
-3.5 | -0.329 | 0.00811 | -0.017 | -40.558
-3 | -0.27 | 0.00787 | -0.018 | -34.24
-2.5 | -0.21 | 0.00789 | -0.018 | -26.641
-2 | -0.151 | 0.00785 | -0.018 | -19.179
-1.5 | -0.091 | 0.00778 | -0.018 | -11.677
-1 | -0.031 | 0.00772 | -0.018 | -4.02
-0.5 | 0.029 | 0.00772 | -0.018 | 3.728
0 | 0.089 | 0.00777 | -0.018 | 11.426
0.5 | 0.149 | 0.00681 | -0.018 | 21.814
1 | 0.208 | 0.00777 | -0.018 | 26.823
1.5 | 0.268 | 0.00783 | -0.018 | 34.263
2 | 0.328 | 0.00803 | -0.019 | 40.803
2.5 | 0.387 | 0.00806 | -0.019 | 48.045
3 | 0.447 | 0.00774 | -0.019 | 57.732
3.5 | 0.506 | 0.00834 | -0.019 | 60.603
4 | 0.564 | 0.00859 | -0.019 | 65.681
4.5 | 0.623 | 0.00884 | -0.019 | 70.441
5 | 0.681 | 0.00908 | -0.019 | 74.98
5.5 | 0.738 | 0.00935 | -0.019 | 78.985
6 | 0.795 | 0.0096 | -0.019 | 82.836
6.5 | 0.851 | 0.00984 | -0.019 | 86.448
7 | 0.905 | 0.01045 | -0.019 | 86.629
7.5 | 0.957 | 0.01147 | -0.019 | 83.468
8 | 1.008 | 0.01273 | -0.02 | 79.193
8.5 | 1.057 | 0.0133 | -0.02 | 79.513
9 | 1.104 | 0.01407 | -0.02 | 78.444
9.5 | 1.125 | 0.01855 | -0.019 | 60.646
10 | 1.133 | 0.02219 | -0.019 | 51.036
10.5 | 1.148 | 0.02648 | -0.018 | 43.341
11 | 1.159 | 0.0321 | -0.018 | 36.113
11.5 | 1.168 | 0.03915 | -0.017 | 29.824
12 | 1.17 | 0.04814 | -0.017 | 24.299
12.5 | 1.17 | 0.05677 | -0.016 | 20.608
13 | 1.17 | 0.06502 | -0.016 | 18
13.5 | 1.167 | 0.07405 | -0.015 | 15.755
14 | 1.168 | 0.08008 | -0.015 | 14.588
14.5 | 1.162 | 0.08934 | -0.015 | 13.004
15 | 1.157 | 0.09478 | -0.015 | 12.208
15.5 | 1.146 | 0.10335 | -0.014 | 11.09
16 | 1.135 | 0.11013 | -0.014 | 10.303
16.5 | 1.118 | 0.11911 | -0.014 | 9.389
17 | 1.095 | 0.13198 | -0.013 | 8.297

## 26. Re 500k Mach 0.00 (2)
BIGFOIL.COM POLAR EXPORT
e428
EPPLER 428 |  |  |  | Cl Max: | 1.3841 | at alpha= | 13.5 | deg
XFOIL ncrit=9 |  |  |  | L/D Max: | 74.2699 | at alpha= | 8.5 | deg
Re: | 500000 |  |  | Cd Min: | 0.1325 | at alpha= | 18.5 | deg
Mach: | 0 |  |  | Cl=0 at alpha= | -0.79323 | deg
|  |  |  | @ Cl=0.1, Cd= | 0.0075423
|  |  |  | @ Cl=0.4, Cd= | 0.0085895
|  |  |  | @ Cl=0.6, Cd= | 0.009973
alpha (deg) | Cl | Cd | Cm | Cl/Cd
-17.5 | -1.0034 | 0.12136 | 0.0075 | -8.268
-17 | -1.0232 | 0.10892 | 0.0004 | -9.3941
-16.5 | -1.0407 | 0.09747 | -0.0061 | -10.6771
-16 | -1.0548 | 0.0872 | -0.0118 | -12.0963
-15.5 | -1.072 | 0.0769 | -0.0176 | -13.9402
-15 | -1.0852 | 0.06799 | -0.0221 | -15.9612
-14.5 | -1.0995 | 0.05921 | -0.0263 | -18.5695
-14 | -1.112 | 0.0505 | -0.031 | -22.0198
-13.5 | -1.1259 | 0.04179 | -0.0358 | -26.9419
-13 | -1.1351 | 0.03457 | -0.0396 | -32.8348
-12.5 | -1.1479 | 0.02959 | -0.0386 | -38.7935
-12 | -1.1402 | 0.02658 | -0.035 | -42.8969
-11.5 | -1.1152 | 0.02409 | -0.0327 | -46.2931
-11 | -1.0819 | 0.02201 | -0.0307 | -49.1549
-10.5 | -1.0447 | 0.02005 | -0.0289 | -52.1047
-10 | -1.0058 | 0.01804 | -0.0272 | -55.7539
-9.5 | -0.9612 | 0.01661 | -0.0257 | -57.8688
-8.5 | -0.8715 | 0.01352 | -0.0228 | -64.4601
-8 | -0.8231 | 0.01258 | -0.0216 | -65.4293
-7.5 | -0.7734 | 0.01189 | -0.0204 | -65.0463
-7 | -0.7239 | 0.01123 | -0.0191 | -64.4613
-6.5 | -0.6739 | 0.0107 | -0.0178 | -62.9813
-6 | -0.624 | 0.01022 | -0.0165 | -61.0568
-5.5 | -0.5742 | 0.00982 | -0.015 | -58.4725
-5 | -0.5248 | 0.0095 | -0.0135 | -55.2421
-4.5 | -0.4763 | 0.00921 | -0.0118 | -51.7155
-4 | -0.4104 | 0.00894 | -0.0138 | -45.906
-3.5 | -0.3271 | 0.00865 | -0.0192 | -37.815
-3 | -0.2448 | 0.00836 | -0.0242 | -29.2823
-2.5 | -0.1803 | 0.00819 | -0.025 | -22.0147
-2 | -0.1284 | 0.00816 | -0.0234 | -15.7353
-1.5 | -0.0754 | 0.00808 | -0.0222 | -9.3317
-1 | -0.022 | 0.00798 | -0.0212 | -2.7569
-0.5 | 0.0312 | 0.0078 | -0.0202 | 4
0 | 0.0838 | 0.00757 | -0.0192 | 11.07
0.5 | 0.1365 | 0.00748 | -0.0181 | 18.2487
1 | 0.1889 | 0.00755 | -0.0169 | 25.0199
1.5 | 0.2406 | 0.00774 | -0.0155 | 31.0853
2 | 0.2902 | 0.0081 | -0.0139 | 35.8272
2.5 | 0.3395 | 0.00835 | -0.0118 | 40.6587
3 | 0.4153 | 0.00865 | -0.0154 | 48.0116
3.5 | 0.4827 | 0.00905 | -0.0177 | 53.337
4 | 0.5345 | 0.00944 | -0.0166 | 56.6208
4.5 | 0.5869 | 0.00985 | -0.0156 | 59.5838
5 | 0.6391 | 0.01034 | -0.0146 | 61.8085
5.5 | 0.6928 | 0.01066 | -0.0137 | 64.9906
6 | 0.7451 | 0.01119 | -0.0128 | 66.5862
6.5 | 0.7983 | 0.01158 | -0.012 | 68.9378
7 | 0.8513 | 0.012 | -0.0112 | 70.9417
7.5 | 0.9036 | 0.01248 | -0.0103 | 72.4038
8 | 0.9555 | 0.01302 | -0.0094 | 73.3871
8.5 | 1.0071 | 0.01356 | -0.0085 | 74.2699
9 | 1.0573 | 0.01427 | -0.0075 | 74.0925
9.5 | 1.1062 | 0.01509 | -0.0063 | 73.3068
10 | 1.1538 | 0.01601 | -0.005 | 72.0675
10.5 | 1.2002 | 0.01701 | -0.0037 | 70.5585
11 | 1.245 | 0.0181 | -0.0022 | 68.7845
11.5 | 1.2861 | 0.01951 | -0.0003 | 65.92
12 | 1.3226 | 0.02126 | 0.0019 | 62.2107
12.5 | 1.3528 | 0.02331 | 0.0048 | 58.0352
13 | 1.3781 | 0.02536 | 0.0081 | 54.3415
13.5 | 1.3841 | 0.02791 | 0.0134 | 49.5915
14.5 | 1.364 | 0.0376 | 0.0173 | 36.2766
15 | 1.3486 | 0.04553 | 0.0141 | 29.62
15.5 | 1.3205 | 0.0566 | 0.0082 | 23.3304
16 | 1.2814 | 0.07028 | 0.0005 | 18.2328
16.5 | 1.2398 | 0.08484 | -0.0076 | 14.6134
17 | 1.2048 | 0.09877 | -0.0152 | 12.198
17.5 | 1.1813 | 0.11115 | -0.0221 | 10.628
18 | 1.1656 | 0.12234 | -0.0282 | 9.5275
18.5 | 1.1564 | 0.1325 | -0.0339 | 8.7275

## 27. Re 500k Mach 0.10 (1)
BIGFOIL.COM POLAR EXPORT
e428
EPPLER 428 |  |  |  | Cl Max: | 1.163 | at alpha= | 12 | deg
JavaFoil+Calcfoil stall+Eppler ext transition |  |  |  | L/D Max: | 87.067 | at alpha= | 7 | deg
Re: | 500000 |  |  | Cd Min: | 0.00681 | at alpha= | 0.5 | deg
Mach: | 0.1 |  |  | Cl=0 at alpha= | -0.74167 | deg
|  |  |  | @ Cl=0.1, Cd= | 0.0075613
|  |  |  | @ Cl=0.4, Cd= | 0.0079713
|  |  |  | @ Cl=0.6, Cd= | 0.0087098
alpha (deg) | Cl | Cd | Cm | Cl/Cd
-18 | -0.797 | 0.16251 | -0.005 | -4.903
-17.5 | -0.817 | 0.15386 | -0.006 | -5.311
-17 | -0.836 | 0.14417 | -0.006 | -5.797
-16.5 | -0.853 | 0.13717 | -0.006 | -6.217
-16 | -0.867 | 0.12876 | -0.006 | -6.737
-15.5 | -0.88 | 0.12198 | -0.006 | -7.214
-15 | -0.911 | 0.10568 | -0.01 | -8.616
-14.5 | -0.922 | 0.09819 | -0.01 | -9.391
-14 | -0.936 | 0.08652 | -0.011 | -10.816
-13.5 | -0.942 | 0.07823 | -0.011 | -12.041
-13 | -0.945 | 0.0705 | -0.012 | -13.406
-12.5 | -0.943 | 0.06424 | -0.012 | -14.676
-12 | -0.938 | 0.05755 | -0.012 | -16.303
-11.5 | -0.932 | 0.05043 | -0.013 | -18.489
-11 | -0.927 | 0.04249 | -0.013 | -21.818
-10.5 | -0.921 | 0.03419 | -0.014 | -26.933
-10 | -0.912 | 0.02718 | -0.015 | -33.562
-9.5 | -0.899 | 0.02184 | -0.015 | -41.161
-9 | -0.885 | 0.01748 | -0.016 | -50.613
-8.5 | -0.876 | 0.01364 | -0.017 | -64.262
-8 | -0.83 | 0.01264 | -0.017 | -65.684
-7.5 | -0.782 | 0.01189 | -0.017 | -65.742
-7 | -0.731 | 0.01057 | -0.017 | -69.139
-6.5 | -0.677 | 0.01019 | -0.017 | -66.462
-6 | -0.622 | 0.0098 | -0.017 | -63.495
-5.5 | -0.566 | 0.00893 | -0.017 | -63.405
-5 | -0.508 | 0.00899 | -0.017 | -56.522
-4.5 | -0.449 | 0.00876 | -0.017 | -51.258
-4 | -0.39 | 0.0083 | -0.017 | -47
-3.5 | -0.331 | 0.00809 | -0.018 | -40.87
-3 | -0.271 | 0.00786 | -0.018 | -34.454
-2.5 | -0.211 | 0.00786 | -0.018 | -26.887
-2 | -0.151 | 0.00783 | -0.018 | -19.326
-1.5 | -0.091 | 0.00775 | -0.018 | -11.783
-1 | -0.031 | 0.00768 | -0.018 | -4.061
-0.5 | 0.029 | 0.00769 | -0.018 | 3.762
0 | 0.089 | 0.00773 | -0.018 | 11.544
0.5 | 0.149 | 0.00681 | -0.018 | 21.938
1 | 0.209 | 0.00774 | -0.018 | 27.045
1.5 | 0.269 | 0.008 | -0.019 | 33.701
2 | 0.329 | 0.008 | -0.019 | 41.171
2.5 | 0.389 | 0.00803 | -0.019 | 48.467
3 | 0.449 | 0.00771 | -0.019 | 58.184
3.5 | 0.508 | 0.00833 | -0.019 | 61.008
4 | 0.567 | 0.00857 | -0.019 | 66.193
4.5 | 0.626 | 0.00882 | -0.019 | 70.915
5 | 0.684 | 0.00906 | -0.019 | 75.46
5.5 | 0.742 | 0.00933 | -0.019 | 79.458
6 | 0.799 | 0.00961 | -0.019 | 83.09
6.5 | 0.855 | 0.00984 | -0.019 | 86.923
7 | 0.909 | 0.01044 | -0.019 | 87.067
7.5 | 0.961 | 0.01149 | -0.02 | 83.686
8 | 1.012 | 0.01276 | -0.02 | 79.345
8.5 | 1.061 | 0.01335 | -0.02 | 79.486
9 | 1.108 | 0.01419 | -0.02 | 78.081
9.5 | 1.12 | 0.01913 | -0.019 | 58.556
10 | 1.129 | 0.0231 | -0.019 | 48.886
10.5 | 1.144 | 0.02772 | -0.018 | 41.249
11 | 1.155 | 0.03367 | -0.018 | 34.29
11.5 | 1.161 | 0.04121 | -0.017 | 28.172
12 | 1.163 | 0.05043 | -0.017 | 23.051
12.5 | 1.161 | 0.05943 | -0.016 | 19.535
13 | 1.159 | 0.06797 | -0.016 | 17.058
13.5 | 1.157 | 0.07567 | -0.015 | 15.289
14 | 1.156 | 0.08184 | -0.015 | 14.125
14.5 | 1.15 | 0.08951 | -0.015 | 12.848
15 | 1.138 | 0.09809 | -0.014 | 11.599
15.5 | 1.124 | 0.10637 | -0.014 | 10.569
16 | 1.11 | 0.11266 | -0.014 | 9.85
16.5 | 1.091 | 0.12155 | -0.014 | 8.979
17 | 1.065 | 0.13451 | -0.013 | 7.92

## 28. Re 500k Mach 0.10 (2)
BIGFOIL.COM POLAR EXPORT
e428
EPPLER 428 |  |  |  | Cl Max: | 1.3746 | at alpha= | 13 | deg
XFOIL ncrit=9 |  |  |  | L/D Max: | 74.1009 | at alpha= | 8.5 | deg
Re: | 500000 |  |  | Cd Min: | 0.12806 | at alpha= | 18 | deg
Mach: | 0.1 |  |  | Cl=0 at alpha= | -0.79291 | deg
|  |  |  | @ Cl=0.1, Cd= | 0.0076085
|  |  |  | @ Cl=0.4, Cd= | 0.0086248
|  |  |  | @ Cl=0.6, Cd= | 0.0099794
alpha (deg) | Cl | Cd | Cm | Cl/Cd
-17 | -0.9983 | 0.11586 | 0.0044 | -8.6164
-16.5 | -1.0167 | 0.10373 | -0.0026 | -9.8014
-16 | -1.0321 | 0.09285 | -0.0088 | -11.1158
-15.5 | -1.0489 | 0.08267 | -0.014 | -12.6878
-15 | -1.0636 | 0.07331 | -0.0189 | -14.5083
-14.5 | -1.0791 | 0.06415 | -0.0235 | -16.8215
-14 | -1.0936 | 0.05502 | -0.0284 | -19.8764
-13.5 | -1.1094 | 0.0458 | -0.0336 | -24.2227
-13 | -1.1199 | 0.0376 | -0.0385 | -29.7846
-12.5 | -1.1332 | 0.03118 | -0.0405 | -36.3438
-12 | -1.1363 | 0.02768 | -0.0368 | -41.0513
-11.5 | -1.116 | 0.02494 | -0.0342 | -44.7474
-11 | -1.0852 | 0.02266 | -0.032 | -47.8906
-10.5 | -1.0482 | 0.02071 | -0.0301 | -50.6132
-10 | -1.0113 | 0.01845 | -0.0282 | -54.813
-9.5 | -0.9672 | 0.0169 | -0.0266 | -57.2308
-9 | -0.9217 | 0.01542 | -0.0251 | -59.773
-8.5 | -0.8771 | 0.01374 | -0.0235 | -63.8355
-8 | -0.8284 | 0.01275 | -0.0222 | -64.9725
-7.5 | -0.7788 | 0.01198 | -0.0209 | -65.0083
-7 | -0.7287 | 0.01133 | -0.0196 | -64.316
-6.5 | -0.6786 | 0.01076 | -0.0182 | -63.0669
-6 | -0.6281 | 0.01031 | -0.0168 | -60.9214
-5.5 | -0.578 | 0.00988 | -0.0153 | -58.502
-5 | -0.5283 | 0.00954 | -0.0138 | -55.3774
-4.5 | -0.4796 | 0.00924 | -0.012 | -51.9048
-4 | -0.4116 | 0.00897 | -0.0143 | -45.8863
-3.5 | -0.3279 | 0.00867 | -0.0196 | -37.8201
-3 | -0.2454 | 0.00837 | -0.0245 | -29.319
-2.5 | -0.1817 | 0.00823 | -0.0251 | -22.0778
-2 | -0.1293 | 0.00822 | -0.0235 | -15.7299
-1.5 | -0.0761 | 0.00812 | -0.0223 | -9.3719
-1 | -0.0222 | 0.00803 | -0.0213 | -2.7646
-0.5 | 0.0314 | 0.00785 | -0.0203 | 4
0 | 0.0843 | 0.00761 | -0.0193 | 11.0775
1 | 0.19 | 0.0076 | -0.0169 | 25
1.5 | 0.242 | 0.0078 | -0.0156 | 31.0256
2 | 0.2919 | 0.00818 | -0.0139 | 35.6846
2.5 | 0.3414 | 0.00842 | -0.0119 | 40.5463
3 | 0.4158 | 0.00868 | -0.015 | 47.9032
3.5 | 0.4854 | 0.0091 | -0.0176 | 53.3407
4 | 0.5376 | 0.00948 | -0.0165 | 56.7089
4.5 | 0.5904 | 0.00989 | -0.0154 | 59.6967
5 | 0.643 | 0.01038 | -0.0144 | 61.9461
5.5 | 0.6969 | 0.01073 | -0.0136 | 64.9487
6 | 0.7498 | 0.01124 | -0.0126 | 66.7082
6.5 | 0.8029 | 0.0117 | -0.0117 | 68.6239
7 | 0.8567 | 0.01208 | -0.0109 | 70.9189
7.5 | 0.9096 | 0.01256 | -0.0099 | 72.4204
8 | 0.9619 | 0.0131 | -0.009 | 73.4275
8.5 | 1.0137 | 0.01368 | -0.008 | 74.1009
9 | 1.0641 | 0.01443 | -0.0068 | 73.7422
9.5 | 1.1132 | 0.01529 | -0.0056 | 72.8058
10 | 1.1612 | 0.01623 | -0.0042 | 71.5465
10.5 | 1.2078 | 0.01725 | -0.0027 | 70.0174
11 | 1.252 | 0.01847 | -0.001 | 67.7856
11.5 | 1.2921 | 0.02003 | 0.0011 | 64.5082
12 | 1.3276 | 0.02185 | 0.0036 | 60.7597
12.5 | 1.3555 | 0.02402 | 0.0068 | 56.4321
13 | 1.3746 | 0.02627 | 0.0109 | 52.3258
13.5 | 1.3734 | 0.02929 | 0.0162 | 46.8897
14 | 1.3567 | 0.03458 | 0.0183 | 39.2337
14.5 | 1.3457 | 0.0413 | 0.0166 | 32.5835
15 | 1.324 | 0.05093 | 0.0117 | 25.9965
15.5 | 1.289 | 0.06364 | 0.0045 | 20.2546
16 | 1.2473 | 0.07802 | -0.0035 | 15.9869
16.5 | 1.2091 | 0.09218 | -0.0114 | 13.1167
17 | 1.1798 | 0.10534 | -0.0186 | 11.1999
17.5 | 1.1604 | 0.11716 | -0.0252 | 9.9044
18 | 1.1474 | 0.12806 | -0.0313 | 8.9599

## 29. Re 500k Mach 0.25 (1)
BIGFOIL.COM POLAR EXPORT
e428
EPPLER 428 |  |  |  | Cl Max: | 1.122 | at alpha= | 11.5 | deg
JavaFoil+Calcfoil stall+Eppler ext transition |  |  |  | L/D Max: | 87.194 | at alpha= | 6.5 | deg
Re: | 500000 |  |  | Cd Min: | 0.00767 | at alpha= | -0.5 | deg
Mach: | 0.25 |  |  | Cl=0 at alpha= | -0.74194 | deg
|  |  |  | @ Cl=0.1, Cd= | 0.0078459
|  |  |  | @ Cl=0.4, Cd= | 0.00805
|  |  |  | @ Cl=0.6, Cd= | 0.0087
alpha (deg) | Cl | Cd | Cm | Cl/Cd
-16.5 | -0.57 | 0.17211 | -0.006 | -3.314
-16 | -0.62 | 0.15646 | -0.006 | -3.961
-15.5 | -0.665 | 0.1426 | -0.006 | -4.664
-15 | -0.706 | 0.12696 | -0.006 | -5.56
-14.5 | -0.742 | 0.11948 | -0.006 | -6.207
-14 | -0.772 | 0.10796 | -0.006 | -7.152
-13.5 | -0.797 | 0.10151 | -0.006 | -7.848
-13 | -0.844 | 0.08296 | -0.011 | -10.171
-12.5 | -0.864 | 0.07382 | -0.012 | -11.709
-12 | -0.878 | 0.0658 | -0.012 | -13.344
-11.5 | -0.883 | 0.05923 | -0.013 | -14.913
-11 | -0.882 | 0.05346 | -0.013 | -16.501
-10.5 | -0.883 | 0.04431 | -0.014 | -19.938
-10 | -0.882 | 0.03576 | -0.014 | -24.662
-9.5 | -0.877 | 0.02826 | -0.015 | -31.025
-9 | -0.867 | 0.02205 | -0.016 | -39.333
-8.5 | -0.854 | 0.01751 | -0.016 | -48.767
-8 | -0.845 | 0.0134 | -0.017 | -63.059
-7.5 | -0.798 | 0.01238 | -0.017 | -64.433
-7 | -0.747 | 0.0108 | -0.017 | -69.18
-6.5 | -0.694 | 0.01032 | -0.017 | -67.255
-6 | -0.638 | 0.00992 | -0.018 | -64.325
-5.5 | -0.581 | 0.00953 | -0.018 | -60.935
-5 | -0.522 | 0.0091 | -0.018 | -57.312
-4.5 | -0.461 | 0.00881 | -0.018 | -52.352
-4 | -0.401 | 0.00838 | -0.018 | -47.786
-3.5 | -0.34 | 0.00811 | -0.018 | -41.878
-3 | -0.278 | 0.00789 | -0.018 | -35.262
-2.5 | -0.217 | 0.00788 | -0.018 | -27.548
-2 | -0.155 | 0.00782 | -0.018 | -19.891
-1.5 | -0.094 | 0.00774 | -0.018 | -12.116
-1 | -0.032 | 0.00769 | -0.019 | -4.168
-0.5 | 0.03 | 0.00767 | -0.019 | 3.874
0 | 0.092 | 0.00772 | -0.019 | 11.872
0.5 | 0.153 | 0.00868 | -0.019 | 17.675
1 | 0.215 | 0.00776 | -0.019 | 27.745
1.5 | 0.277 | 0.008 | -0.019 | 34.611
2 | 0.338 | 0.00802 | -0.019 | 42.173
2.5 | 0.4 | 0.00805 | -0.019 | 49.648
3 | 0.461 | 0.00771 | -0.019 | 59.808
3.5 | 0.522 | 0.00839 | -0.019 | 62.187
4 | 0.582 | 0.00861 | -0.019 | 67.604
4.5 | 0.642 | 0.00891 | -0.02 | 72.118
5 | 0.702 | 0.00914 | -0.02 | 76.803
5.5 | 0.761 | 0.00944 | -0.02 | 80.657
6 | 0.819 | 0.00971 | -0.02 | 84.396
6.5 | 0.876 | 0.01005 | -0.02 | 87.194
7 | 0.931 | 0.01137 | -0.02 | 81.862
7.5 | 0.983 | 0.01257 | -0.02 | 78.255
8 | 1.034 | 0.01331 | -0.02 | 77.639
8.5 | 1.081 | 0.01418 | -0.02 | 76.273
9 | 1.087 | 0.01979 | -0.02 | 54.927
9.5 | 1.1 | 0.02367 | -0.019 | 46.486
10 | 1.111 | 0.02889 | -0.019 | 38.457
10.5 | 1.115 | 0.03632 | -0.018 | 30.717
11 | 1.121 | 0.04374 | -0.017 | 25.622
11.5 | 1.122 | 0.05245 | -0.017 | 21.401
12 | 1.115 | 0.06326 | -0.016 | 17.634
12.5 | 1.107 | 0.0716 | -0.015 | 15.463
13 | 1.096 | 0.0796 | -0.015 | 13.772
13.5 | 1.082 | 0.08502 | -0.015 | 12.728
14 | 1.057 | 0.09427 | -0.015 | 11.209
14.5 | 1.027 | 0.1027 | -0.014 | 10.004
15 | 0.966 | 0.12037 | -0.009 | 8.024
15.5 | 0.928 | 0.1289 | -0.009 | 7.202
16 | 0.885 | 0.13843 | -0.009 | 6.392
16.5 | 0.836 | 0.15014 | -0.009 | 5.567

## 30. Re 500k Mach 0.25 (2)
BIGFOIL.COM POLAR EXPORT
e428
EPPLER 428 |  |  |  | Cl Max: | 1.3337 | at alpha= | 12.5 | deg
XFOIL ncrit=9 |  |  |  | L/D Max: | 72.3094 | at alpha= | 8 | deg
Re: | 500000 |  |  | Cd Min: | 0.14531 | at alpha= | 17.5 | deg
Mach: | 0.25 |  |  | Cl=0 at alpha= | -0.78853 | deg
|  |  |  | @ Cl=0.1, Cd= | 0.007846
|  |  |  | @ Cl=0.4, Cd= | 0.0088874
|  |  |  | @ Cl=0.6, Cd= | 0.010103
alpha (deg) | Cl | Cd | Cm | Cl/Cd
-16 | -0.891 | 0.13073 | 0.0141 | -6.8156
-15.5 | -0.9191 | 0.1158 | 0.0055 | -7.937
-15 | -0.941 | 0.10302 | -0.0017 | -9.1341
-14.5 | -0.9612 | 0.0913 | -0.0082 | -10.5279
-14 | -0.9811 | 0.08045 | -0.0142 | -12.1952
-13.5 | -1.0043 | 0.06983 | -0.02 | -14.3821
-13 | -1.0265 | 0.05944 | -0.0258 | -17.2695
-12.5 | -1.0496 | 0.04871 | -0.0322 | -21.5479
-12 | -1.0675 | 0.03858 | -0.0391 | -27.6698
-11.5 | -1.0822 | 0.03104 | -0.0431 | -34.8647
-11 | -1.0854 | 0.02716 | -0.0397 | -39.9632
-10.5 | -1.0645 | 0.02409 | -0.0368 | -44.1885
-10 | -1.0353 | 0.02122 | -0.034 | -48.7889
-9.5 | -0.9973 | 0.01884 | -0.0317 | -52.9352
-9 | -0.9522 | 0.01707 | -0.0296 | -55.7821
-8.5 | -0.9056 | 0.01535 | -0.0275 | -58.9967
-8 | -0.8588 | 0.01363 | -0.0255 | -63.0081
-7.5 | -0.808 | 0.01262 | -0.0238 | -64.0254
-7 | -0.7559 | 0.01187 | -0.0221 | -63.6816
-6.5 | -0.7037 | 0.01121 | -0.0204 | -62.7743
-6 | -0.6516 | 0.01064 | -0.0186 | -61.2406
-5.5 | -0.5996 | 0.01017 | -0.0169 | -58.9577
-5 | -0.5479 | 0.00981 | -0.0151 | -55.8512
-4.5 | -0.4976 | 0.00951 | -0.0131 | -52.3239
-4 | -0.4195 | 0.00919 | -0.0167 | -45.6474
-3.5 | -0.3311 | 0.00881 | -0.0224 | -37.5823
-3 | -0.2488 | 0.00848 | -0.0266 | -29.3396
-2.5 | -0.1894 | 0.00841 | -0.0257 | -22.5208
-2 | -0.135 | 0.00839 | -0.024 | -16.0906
-1.5 | -0.0795 | 0.00832 | -0.0228 | -9.5553
-1 | -0.0236 | 0.00824 | -0.0218 | -2.8641
-0.5 | 0.0322 | 0.00811 | -0.0208 | 3.9704
0 | 0.0869 | 0.00787 | -0.0197 | 11.0419
0.5 | 0.1415 | 0.00777 | -0.0185 | 18.2111
1 | 0.1957 | 0.00786 | -0.0172 | 24.8982
1.5 | 0.2488 | 0.00817 | -0.0158 | 30.4529
2 | 0.3011 | 0.00854 | -0.0142 | 35.2576
2.5 | 0.3532 | 0.00872 | -0.0121 | 40.5046
3 | 0.4175 | 0.00895 | -0.0125 | 46.648
3.5 | 0.5002 | 0.00937 | -0.0172 | 53.3831
4.5 | 0.6092 | 0.01017 | -0.0147 | 59.9017
5 | 0.6644 | 0.01062 | -0.0135 | 62.5612
5.5 | 0.7189 | 0.01121 | -0.0123 | 64.1302
6 | 0.7752 | 0.01159 | -0.0112 | 66.8852
6.5 | 0.8305 | 0.01211 | -0.01 | 68.5797
7 | 0.8858 | 0.01262 | -0.0088 | 70.1902
7.5 | 0.941 | 0.01317 | -0.0075 | 71.4503
8 | 0.9957 | 0.01377 | -0.0061 | 72.3094
8.5 | 1.049 | 0.01454 | -0.0046 | 72.1458
9 | 1.1008 | 0.01547 | -0.0028 | 71.1571
9.5 | 1.1511 | 0.0165 | -0.001 | 69.7636
10 | 1.1997 | 0.01766 | 0.0011 | 67.9332
10.5 | 1.2437 | 0.01922 | 0.0036 | 64.7086
11 | 1.2842 | 0.021 | 0.0064 | 61.1524
11.5 | 1.3165 | 0.02319 | 0.0099 | 56.7702
12 | 1.3335 | 0.0259 | 0.0146 | 51.4865
12.5 | 1.3337 | 0.02907 | 0.0201 | 45.8789
13 | 1.3231 | 0.03425 | 0.0217 | 38.6307
13.5 | 1.3019 | 0.04269 | 0.0184 | 30.4966
14 | 1.2675 | 0.05482 | 0.0112 | 23.1211
14.5 | 1.2236 | 0.06922 | 0.0026 | 17.677
15 | 1.1818 | 0.0835 | -0.0055 | 14.1533
15.5 | 1.1458 | 0.09707 | -0.0132 | 11.8039
16 | 1.1212 | 0.1093 | -0.0201 | 10.258
16.5 | 1.1038 | 0.12093 | -0.0266 | 9.1276
17 | 1.0876 | 0.13296 | -0.0336 | 8.1799
17.5 | 1.0721 | 0.14531 | -0.041 | 7.378

## 31. Re 500k Mach 0.50 (1)
BIGFOIL.COM POLAR EXPORT
e428
EPPLER 428 |  |  |  | Cl Max: | 1.138 | at alpha= | 20 | deg
JavaFoil+Calcfoil stall+Eppler ext transition |  |  |  | L/D Max: | 81.507 | at alpha= | 6 | deg
Re: | 500000 |  |  | Cd Min: | 0.00846 | at alpha= | -0.5 | deg
Mach: | 0.5 |  |  | Cl=0 at alpha= | -0.73913 | deg
|  |  |  | @ Cl=0.1, Cd= | 0.0094116
|  |  |  | @ Cl=0.4, Cd= | 0.0089391
|  |  |  | @ Cl=0.6, Cd= | 0.0091185
alpha (deg) | Cl | Cd | Cm | Cl/Cd
-20 | -1.061 | 0.231 | -0.01 | -4.594
-19.5 | -1.035 | 0.22586 | -0.01 | -4.582
-19 | -1.008 | 0.21727 | -0.01 | -4.642
-18.5 | -0.982 | 0.21837 | -0.01 | -4.497
-18 | -0.953 | 0.22081 | -0.01 | -4.314
-17.5 | -0.925 | 0.2089 | -0.01 | -4.426
-17 | -0.898 | 0.19107 | -0.01 | -4.698
-16.5 | -0.871 | 0.18916 | -0.01 | -4.604
-16 | -0.844 | 0.18474 | -0.01 | -4.569
-15.5 | -0.815 | 0.18262 | -0.01 | -4.46
-15 | -0.787 | 0.17432 | -0.009 | -4.512
-14.5 | -0.76 | 0.1621 | -0.009 | -4.687
-14 | -0.733 | 0.15678 | -0.009 | -4.673
-13.5 | -0.706 | 0.15099 | -0.009 | -4.673
-13 | -0.678 | 0.15015 | -0.01 | -4.518
-12.5 | -0.65 | 0.14883 | -0.009 | -4.367
-12 | -0.622 | 0.13413 | -0.009 | -4.637
-11.5 | -0.596 | 0.12627 | -0.009 | -4.718
-11 | -0.566 | 0.11323 | -0.008 | -5
-10.5 | -0.539 | 0.10663 | -0.008 | -5.051
-10 | -0.511 | 0.08832 | -0.007 | -5.782
-9.5 | -0.483 | 0.09142 | -0.007 | -5.286
-9 | -0.456 | 0.08021 | -0.007 | -5.686
-8.5 | -0.568 | 0.06784 | -0.006 | -8.368
-8 | -0.712 | 0.04252 | -0.015 | -16.748
-7.5 | -0.742 | 0.03017 | -0.017 | -24.596
-7 | -0.744 | 0.02173 | -0.018 | -34.22
-6.5 | -0.729 | 0.01642 | -0.019 | -44.433
-6 | -0.703 | 0.01188 | -0.02 | -59.189
-5.5 | -0.644 | 0.01118 | -0.02 | -57.633
-5 | -0.58 | 0.0106 | -0.02 | -54.723
-4.5 | -0.513 | 0.00991 | -0.02 | -51.802
-4 | -0.446 | 0.00954 | -0.02 | -46.775
-3.5 | -0.379 | 0.00906 | -0.02 | -41.79
-3 | -0.311 | 0.00888 | -0.02 | -34.981
-2.5 | -0.242 | 0.00876 | -0.02 | -27.653
-2 | -0.174 | 0.00863 | -0.021 | -20.122
-1.5 | -0.105 | 0.00854 | -0.021 | -12.264
-1 | -0.036 | 0.00849 | -0.021 | -4.221
-0.5 | 0.033 | 0.00846 | -0.021 | 3.925
0 | 0.102 | 0.00944 | -0.021 | 10.844
0.5 | 0.171 | 0.00949 | -0.021 | 18.076
1 | 0.24 | 0.00977 | -0.021 | 24.612
1.5 | 0.309 | 0.00886 | -0.021 | 34.901
2 | 0.378 | 0.00891 | -0.021 | 42.392
2.5 | 0.446 | 0.009 | -0.021 | 49.61
3 | 0.514 | 0.00909 | -0.022 | 56.597
3.5 | 0.582 | 0.00896 | -0.022 | 64.943
4 | 0.649 | 0.00955 | -0.022 | 67.916
4.5 | 0.715 | 0.00998 | -0.022 | 71.577
5 | 0.779 | 0.01035 | -0.022 | 75.299
5.5 | 0.843 | 0.01081 | -0.022 | 77.946
6 | 0.905 | 0.0111 | -0.022 | 81.507
6.5 | 0.963 | 0.01316 | -0.022 | 73.199
7 | 0.971 | 0.01975 | -0.021 | 49.199
7.5 | 0.979 | 0.02535 | -0.021 | 38.645
8 | 0.973 | 0.03368 | -0.02 | 28.895
8.5 | 0.949 | 0.04462 | -0.018 | 21.268
9 | 0.853 | 0.06339 | -0.01 | 13.458
9.5 | 0.564 | 0.08835 | -0.009 | 6.382
10 | 0.591 | 0.10647 | -0.009 | 5.546
10.5 | 0.618 | 0.10943 | -0.009 | 5.643
11 | 0.645 | 0.11582 | -0.009 | 5.569
11.5 | 0.675 | 0.12938 | -0.012 | 5.218
12 | 0.702 | 0.13268 | -0.012 | 5.292
12.5 | 0.729 | 0.1366 | -0.012 | 5.337
13 | 0.756 | 0.14882 | -0.012 | 5.081
13.5 | 0.785 | 0.16291 | -0.013 | 4.819
14 | 0.813 | 0.16538 | -0.013 | 4.913
14.5 | 0.839 | 0.1693 | -0.013 | 4.958
15 | 0.866 | 0.17871 | -0.013 | 4.847
15.5 | 0.894 | 0.18308 | -0.014 | 4.884
16 | 0.923 | 0.19638 | -0.014 | 4.699
16.5 | 0.95 | 0.20526 | -0.014 | 4.626
17 | 0.976 | 0.20442 | -0.014 | 4.773
17.5 | 1.003 | 0.2126 | -0.014 | 4.716
18 | 1.03 | 0.21149 | -0.015 | 4.87
18.5 | 1.059 | 0.22611 | -0.015 | 4.684
19 | 1.086 | 0.22787 | -0.015 | 4.767
19.5 | 1.112 | 0.2382 | -0.015 | 4.67
20 | 1.138 | 0.23126 | -0.015 | 4.922

## 32. Re 500k Mach 0.50 (2)
BIGFOIL.COM POLAR EXPORT
e428
EPPLER 428 |  |  |  | Cl Max: | 1.2189 | at alpha= | 9 | deg
XFOIL ncrit=9 |  |  |  | L/D Max: | 65.2679 | at alpha= | 6.5 | deg
Re: | 500000 |  |  | Cd Min: | 0.14816 | at alpha= | 14 | deg
Mach: | 0.5 |  |  | Cl=0 at alpha= | -0.76443 | deg
|  |  |  | @ Cl=0.1, Cd= | 0.0089637
|  |  |  | @ Cl=0.4, Cd= | 0.0098715
|  |  |  | @ Cl=0.6, Cd= | 0.010811
alpha (deg) | Cl | Cd | Cm | Cl/Cd
-13.5 | -0.6958 | 0.1476 | 0.0241 | -4.7141
-13 | -0.7214 | 0.1311 | 0.0151 | -5.5027
-12.5 | -0.7521 | 0.1155 | 0.006 | -6.5117
-12 | -0.771 | 0.10327 | -0.0011 | -7.4659
-11.5 | -0.7931 | 0.09127 | -0.0082 | -8.6896
-11 | -0.8189 | 0.07969 | -0.0153 | -10.2761
-10.5 | -0.8499 | 0.06837 | -0.0223 | -12.4309
-10 | -0.8856 | 0.05707 | -0.0296 | -15.5178
-9.5 | -0.9265 | 0.04524 | -0.0375 | -20.4797
-9 | -0.9636 | 0.03234 | -0.0486 | -29.7959
-8.5 | -0.9877 | 0.02524 | -0.049 | -39.1323
-8 | -0.9704 | 0.02059 | -0.0451 | -47.1297
-7.5 | -0.9299 | 0.01731 | -0.0406 | -53.7204
-7 | -0.8778 | 0.01498 | -0.0364 | -58.5981
-6.5 | -0.819 | 0.01356 | -0.0325 | -60.3982
-6 | -0.7576 | 0.01264 | -0.0289 | -59.9367
-5.5 | -0.6974 | 0.01181 | -0.0255 | -59.0517
-5 | -0.6388 | 0.0111 | -0.0221 | -57.5495
-4.5 | -0.5555 | 0.01062 | -0.0234 | -52.307
-4 | -0.4547 | 0.01001 | -0.0282 | -45.4246
-3.5 | -0.3548 | 0.00953 | -0.0327 | -37.2298
-3 | -0.2856 | 0.00941 | -0.0312 | -30.3507
-2.5 | -0.2231 | 0.00935 | -0.0288 | -23.861
-2 | -0.1592 | 0.00923 | -0.027 | -17.2481
-1.5 | -0.0949 | 0.00912 | -0.0254 | -10.4057
-1 | -0.0302 | 0.00903 | -0.024 | -3.3444
-0.5 | 0.0339 | 0.00898 | -0.0226 | 3.7751
0 | 0.0975 | 0.00896 | -0.0212 | 10.8817
0.5 | 0.159 | 0.00905 | -0.0198 | 17.5691
1 | 0.219 | 0.00929 | -0.0181 | 23.5737
1.5 | 0.2811 | 0.00948 | -0.0165 | 29.6519
2 | 0.3433 | 0.00969 | -0.0146 | 35.4283
3 | 0.4651 | 0.01008 | -0.0095 | 46.1409
3.5 | 0.5447 | 0.01041 | -0.0102 | 52.3247
4 | 0.6289 | 0.01102 | -0.0123 | 57.069
4.5 | 0.6915 | 0.0117 | -0.01 | 59.1026
5 | 0.7568 | 0.01225 | -0.0077 | 61.7796
5.5 | 0.8209 | 0.013 | -0.0052 | 63.1462
6 | 0.8853 | 0.01379 | -0.0024 | 64.1987
6.5 | 0.9503 | 0.01456 | 0.0006 | 65.2679
7 | 1.0135 | 0.01558 | 0.004 | 65.0513
7.5 | 1.0737 | 0.01688 | 0.0078 | 63.6078
8 | 1.1305 | 0.01842 | 0.0122 | 61.3735
8.5 | 1.184 | 0.02013 | 0.0169 | 58.8177
9 | 1.2189 | 0.02287 | 0.0225 | 53.2969
9.5 | 1.2158 | 0.02703 | 0.0292 | 44.9797
10 | 1.193 | 0.03438 | 0.0286 | 34.7004
10.5 | 1.156 | 0.04598 | 0.0207 | 25.1414
11 | 1.1077 | 0.05989 | 0.011 | 18.4956
11.5 | 1.0577 | 0.07387 | 0.0016 | 14.3184
12 | 1.0119 | 0.08776 | -0.0076 | 11.5303
12.5 | 0.9717 | 0.1019 | -0.0171 | 9.5358
13 | 0.9482 | 0.11473 | -0.0252 | 8.2646
13.5 | 0.902 | 0.13255 | -0.0373 | 6.805
14 | 0.8768 | 0.14816 | -0.0472 | 5.9179

## 33. Re 750k Mach 0.00 (1)
BIGFOIL.COM POLAR EXPORT
e428
EPPLER 428 |  |  |  | Cl Max: | 1.192 | at alpha= | 12 | deg
JavaFoil+Calcfoil stall+Eppler ext transition |  |  |  | L/D Max: | 95.885 | at alpha= | 7 | deg
Re: | 750000 |  |  | Cd Min: | 0.0062 | at alpha= | 0.5 | deg
Mach: | 0 |  |  | Cl=0 at alpha= | -0.74167 | deg
|  |  |  | @ Cl=0.1, Cd= | 0.0069432
|  |  |  | @ Cl=0.4, Cd= | 0.0074587
|  |  |  | @ Cl=0.6, Cd= | 0.0078703
alpha (deg) | Cl | Cd | Cm | Cl/Cd
-18.5 | -0.821 | 0.15944 | -0.006 | -5.152
-18 | -0.858 | 0.13796 | -0.009 | -6.217
-17.5 | -0.863 | 0.14567 | -0.008 | -5.922
-17 | -0.881 | 0.13537 | -0.008 | -6.508
-16.5 | -0.902 | 0.12321 | -0.009 | -7.321
-16 | -0.919 | 0.11236 | -0.01 | -8.183
-15.5 | -0.935 | 0.10264 | -0.01 | -9.108
-15 | -0.95 | 0.0903 | -0.011 | -10.523
-14.5 | -0.958 | 0.08318 | -0.011 | -11.515
-14 | -0.963 | 0.07594 | -0.012 | -12.686
-13.5 | -0.965 | 0.06952 | -0.012 | -13.884
-13 | -0.964 | 0.06291 | -0.012 | -15.326
-12.5 | -0.962 | 0.05649 | -0.012 | -17.024
-12 | -0.96 | 0.04844 | -0.013 | -19.825
-11.5 | -0.956 | 0.04109 | -0.013 | -23.259
-11 | -0.951 | 0.03367 | -0.014 | -28.234
-10.5 | -0.943 | 0.02674 | -0.015 | -35.277
-10 | -0.933 | 0.02139 | -0.015 | -43.608
-9.5 | -0.92 | 0.01724 | -0.016 | -53.359
-9 | -0.917 | 0.01311 | -0.016 | -69.949
-8.5 | -0.874 | 0.01228 | -0.017 | -71.156
-8 | -0.827 | 0.01145 | -0.017 | -72.272
-7.5 | -0.779 | 0.01088 | -0.017 | -71.573
-7 | -0.727 | 0.00961 | -0.017 | -75.666
-6.5 | -0.674 | 0.00925 | -0.017 | -72.882
-6 | -0.619 | 0.00892 | -0.017 | -69.417
-5.5 | -0.563 | 0.00811 | -0.017 | -69.503
-5 | -0.506 | 0.0081 | -0.017 | -62.427
-4.5 | -0.447 | 0.00788 | -0.017 | -56.699
-4 | -0.388 | 0.00744 | -0.017 | -52.163
-3.5 | -0.329 | 0.00733 | -0.017 | -44.885
-3 | -0.27 | 0.0073 | -0.018 | -36.938
-2.5 | -0.21 | 0.0073 | -0.018 | -28.796
-2 | -0.151 | 0.00723 | -0.018 | -20.826
-1.5 | -0.091 | 0.00714 | -0.018 | -12.72
-1 | -0.031 | 0.0071 | -0.018 | -4.376
-0.5 | 0.029 | 0.00708 | -0.018 | 4.065
0 | 0.089 | 0.00711 | -0.018 | 12.475
0.5 | 0.149 | 0.0062 | -0.018 | 23.949
1 | 0.208 | 0.00715 | -0.018 | 29.163
1.5 | 0.268 | 0.0072 | -0.018 | 37.217
2 | 0.328 | 0.00742 | -0.019 | 44.2
2.5 | 0.387 | 0.00745 | -0.019 | 51.974
3 | 0.447 | 0.00749 | -0.019 | 59.65
3.5 | 0.506 | 0.00751 | -0.019 | 67.369
4 | 0.564 | 0.00773 | -0.019 | 73.006
4.5 | 0.623 | 0.00796 | -0.019 | 78.232
5 | 0.681 | 0.00818 | -0.019 | 83.196
5.5 | 0.738 | 0.00842 | -0.019 | 87.686
6 | 0.795 | 0.00867 | -0.019 | 91.733
6.5 | 0.851 | 0.00889 | -0.019 | 95.677
7 | 0.905 | 0.00944 | -0.019 | 95.885
7.5 | 0.957 | 0.01045 | -0.019 | 91.656
8 | 1.008 | 0.01163 | -0.02 | 86.672
8.5 | 1.057 | 0.01217 | -0.02 | 86.858
9 | 1.104 | 0.01276 | -0.02 | 86.538
9.5 | 1.149 | 0.01354 | -0.02 | 84.826
10 | 1.155 | 0.01865 | -0.019 | 61.955
10.5 | 1.167 | 0.0221 | -0.019 | 52.82
11 | 1.18 | 0.02662 | -0.018 | 44.323
11.5 | 1.189 | 0.03229 | -0.018 | 36.829
12 | 1.192 | 0.03983 | -0.017 | 29.931
12.5 | 1.192 | 0.0475 | -0.017 | 25.096
13 | 1.191 | 0.05518 | -0.017 | 21.588
13.5 | 1.187 | 0.06348 | -0.016 | 18.701
14 | 1.182 | 0.07126 | -0.016 | 16.593
14.5 | 1.171 | 0.0817 | -0.015 | 14.327
15 | 1.167 | 0.08676 | -0.015 | 13.454
15.5 | 1.157 | 0.09369 | -0.015 | 12.35
16 | 1.145 | 0.1007 | -0.015 | 11.367
16.5 | 1.128 | 0.10947 | -0.015 | 10.301
17 | 1.107 | 0.11965 | -0.014 | 9.253

## 34. Re 750k Mach 0.00 (2)
BIGFOIL.COM POLAR EXPORT
e428
EPPLER 428 |  |  |  | Cl Max: | 1.4202 | at alpha= | 14 | deg
XFOIL ncrit=9 |  |  |  | L/D Max: | 84.6956 | at alpha= | 8.5 | deg
Re: | 750000 |  |  | Cd Min: | 0.14098 | at alpha= | 19 | deg
Mach: | 0 |  |  | Cl=0 at alpha= | -0.77422 | deg
|  |  |  | @ Cl=0.1, Cd= | 0.0071972
|  |  |  | @ Cl=0.4, Cd= | 0.0079097
|  |  |  | @ Cl=0.6, Cd= | 0.0087072
alpha (deg) | Cl | Cd | Cm | Cl/Cd
-17.5 | -1.0233 | 0.11799 | 0.0069 | -8.6728
-17 | -1.0363 | 0.10728 | 0.0011 | -9.6598
-16.5 | -1.05 | 0.0969 | -0.0044 | -10.8359
-16 | -1.0639 | 0.08695 | -0.0097 | -12.2358
-15.5 | -1.0833 | 0.07652 | -0.0153 | -14.1571
-15 | -1.103 | 0.06647 | -0.0207 | -16.594
-14.5 | -1.1238 | 0.05622 | -0.0263 | -19.9893
-14 | -1.141 | 0.04633 | -0.0323 | -24.6277
-13.5 | -1.1521 | 0.03759 | -0.038 | -30.6491
-13 | -1.1606 | 0.03115 | -0.0408 | -37.2584
-12.5 | -1.1746 | 0.02706 | -0.0369 | -43.4072
-12 | -1.1621 | 0.02385 | -0.0337 | -48.7254
-11.5 | -1.133 | 0.02152 | -0.0315 | -52.6487
-11 | -1.0959 | 0.01967 | -0.0297 | -55.7143
-10.5 | -1.0545 | 0.01811 | -0.0281 | -58.2275
-10 | -1.0101 | 0.01678 | -0.0267 | -60.1967
-9.5 | -0.9664 | 0.0152 | -0.0252 | -63.5789
-9 | -0.919 | 0.0141 | -0.0239 | -65.1773
-8.5 | -0.8714 | 0.01301 | -0.0225 | -66.9792
-8 | -0.8262 | 0.01156 | -0.0209 | -71.4706
-7.5 | -0.7774 | 0.01078 | -0.0195 | -72.115
-7 | -0.7282 | 0.01009 | -0.0182 | -72.1705
-6.5 | -0.6786 | 0.00952 | -0.0168 | -71.2815
-6 | -0.6287 | 0.00907 | -0.0154 | -69.3164
-5.5 | -0.5791 | 0.00869 | -0.0139 | -66.6398
-5 | -0.5303 | 0.00833 | -0.0123 | -63.6615
-4.5 | -0.4568 | 0.00803 | -0.0158 | -56.8867
-4 | -0.3784 | 0.00774 | -0.0202 | -48.8889
-3.5 | -0.2982 | 0.00748 | -0.0248 | -39.8663
-3 | -0.2404 | 0.00746 | -0.0243 | -32.2252
-2.5 | -0.1881 | 0.0075 | -0.0228 | -25.08
-2 | -0.134 | 0.00748 | -0.0219 | -17.9144
-1.5 | -0.0794 | 0.00746 | -0.0211 | -10.6434
-1 | -0.0247 | 0.00742 | -0.0204 | -3.3288
-0.5 | 0.03 | 0.00736 | -0.0198 | 4.0761
0.5 | 0.1375 | 0.00711 | -0.0183 | 19.339
1 | 0.191 | 0.00718 | -0.0175 | 26.6017
1.5 | 0.2434 | 0.00748 | -0.0165 | 32.5401
2 | 0.2961 | 0.00774 | -0.0156 | 38.2558
2.5 | 0.3489 | 0.00786 | -0.0144 | 44.3893
3 | 0.4003 | 0.00791 | -0.0129 | 50.6068
3.5 | 0.4647 | 0.00799 | -0.0139 | 58.1602
4 | 0.5391 | 0.00831 | -0.0176 | 64.8736
4.5 | 0.5918 | 0.00865 | -0.0166 | 68.4162
5 | 0.6448 | 0.00902 | -0.0157 | 71.4856
5.5 | 0.6985 | 0.00932 | -0.0148 | 74.9464
6 | 0.7516 | 0.00975 | -0.014 | 77.0872
6.5 | 0.8054 | 0.01007 | -0.0132 | 79.9801
7 | 0.8588 | 0.01046 | -0.0125 | 82.1033
7.5 | 0.9116 | 0.01091 | -0.0116 | 83.5564
8 | 0.964 | 0.01139 | -0.0108 | 84.6356
8.5 | 1.0155 | 0.01199 | -0.0099 | 84.6956
9 | 1.0655 | 0.01275 | -0.0088 | 83.5686
9.5 | 1.1147 | 0.01357 | -0.0076 | 82.1444
10 | 1.1636 | 0.01437 | -0.0065 | 80.9743
10.5 | 1.2112 | 0.01526 | -0.0052 | 79.3709
11 | 1.2567 | 0.01635 | -0.0037 | 76.8624
11.5 | 1.2968 | 0.01795 | -0.0017 | 72.2451
12 | 1.3349 | 0.01959 | 0.0005 | 68.1419
12.5 | 1.3712 | 0.02118 | 0.0029 | 64.7403
13 | 1.3971 | 0.02336 | 0.0062 | 59.8074
13.5 | 1.4152 | 0.02546 | 0.0105 | 55.5852
14 | 1.4202 | 0.02789 | 0.0156 | 50.9215
14.5 | 1.4171 | 0.03163 | 0.0186 | 44.8024
15 | 1.4067 | 0.0375 | 0.0182 | 37.512
15.5 | 1.3854 | 0.04645 | 0.0141 | 29.8256
16 | 1.3483 | 0.05925 | 0.0069 | 22.7561
16.5 | 1.2959 | 0.07547 | -0.0023 | 17.1711
17 | 1.2398 | 0.09275 | -0.0119 | 13.3671
17.5 | 1.2003 | 0.10782 | -0.0203 | 11.1324
18 | 1.1744 | 0.12093 | -0.0277 | 9.7114
18.5 | 1.1606 | 0.132 | -0.034 | 8.7924
19 | 1.1563 | 0.14098 | -0.0391 | 8.2019

## 35. Re 750k Mach 0.10 (1)
BIGFOIL.COM POLAR EXPORT
e428
EPPLER 428 |  |  |  | Cl Max: | 1.185 | at alpha= | 12 | deg
JavaFoil+Calcfoil stall+Eppler ext transition |  |  |  | L/D Max: | 96.326 | at alpha= | 7 | deg
Re: | 750000 |  |  | Cd Min: | 0.00619 | at alpha= | 0.5 | deg
Mach: | 0.1 |  |  | Cl=0 at alpha= | -0.74167 | deg
|  |  |  | @ Cl=0.1, Cd= | 0.0069087
|  |  |  | @ Cl=0.4, Cd= | 0.0074292
|  |  |  | @ Cl=0.6, Cd= | 0.0078386
alpha (deg) | Cl | Cd | Cm | Cl/Cd
-18 | -0.797 | 0.15628 | -0.006 | -5.101
-17.5 | -0.82 | 0.14772 | -0.007 | -5.55
-17 | -0.84 | 0.13997 | -0.007 | -6.002
-16.5 | -0.864 | 0.12967 | -0.009 | -6.661
-16 | -0.885 | 0.11857 | -0.009 | -7.467
-15.5 | -0.905 | 0.10746 | -0.01 | -8.419
-15 | -0.926 | 0.0932 | -0.011 | -9.933
-14.5 | -0.937 | 0.08617 | -0.011 | -10.868
-14 | -0.946 | 0.078 | -0.011 | -12.122
-13.5 | -0.951 | 0.07115 | -0.012 | -13.361
-13 | -0.952 | 0.06491 | -0.012 | -14.663
-12.5 | -0.951 | 0.05826 | -0.012 | -16.331
-12 | -0.95 | 0.05067 | -0.013 | -18.756
-11.5 | -0.947 | 0.04324 | -0.013 | -21.903
-11 | -0.944 | 0.03552 | -0.014 | -26.564
-10.5 | -0.937 | 0.02828 | -0.015 | -33.147
-10 | -0.929 | 0.02241 | -0.015 | -41.433
-9.5 | -0.916 | 0.01802 | -0.016 | -50.831
-9 | -0.919 | 0.01326 | -0.017 | -69.289
-8.5 | -0.876 | 0.01236 | -0.017 | -70.924
-8 | -0.83 | 0.0115 | -0.017 | -72.207
-7.5 | -0.782 | 0.01088 | -0.017 | -71.816
-7 | -0.731 | 0.0096 | -0.017 | -76.119
-6.5 | -0.677 | 0.00926 | -0.017 | -73.152
-6 | -0.622 | 0.0089 | -0.017 | -69.904
-5.5 | -0.566 | 0.00808 | -0.017 | -70.102
-5 | -0.508 | 0.00807 | -0.017 | -62.928
-4.5 | -0.449 | 0.00786 | -0.017 | -57.141
-4 | -0.39 | 0.00742 | -0.017 | -52.586
-3.5 | -0.331 | 0.0073 | -0.018 | -45.32
-3 | -0.271 | 0.00729 | -0.018 | -37.172
-2.5 | -0.211 | 0.00728 | -0.018 | -29.018
-2 | -0.151 | 0.00718 | -0.018 | -21.065
-1.5 | -0.091 | 0.0071 | -0.018 | -12.852
-1 | -0.031 | 0.00706 | -0.018 | -4.416
-0.5 | 0.029 | 0.00706 | -0.018 | 4.097
0 | 0.089 | 0.00707 | -0.018 | 12.61
0.5 | 0.149 | 0.00619 | -0.018 | 24.139
1 | 0.209 | 0.00712 | -0.018 | 29.402
1.5 | 0.269 | 0.00739 | -0.019 | 36.462
2 | 0.329 | 0.00738 | -0.019 | 44.606
2.5 | 0.389 | 0.00742 | -0.019 | 52.437
3 | 0.449 | 0.00747 | -0.019 | 60.06
3.5 | 0.508 | 0.00748 | -0.019 | 67.909
4 | 0.567 | 0.00771 | -0.019 | 73.534
4.5 | 0.626 | 0.00794 | -0.019 | 78.775
5 | 0.684 | 0.00817 | -0.019 | 83.756
5.5 | 0.742 | 0.0084 | -0.019 | 88.26
6 | 0.799 | 0.00868 | -0.019 | 92.079
6.5 | 0.855 | 0.00888 | -0.019 | 96.277
7 | 0.909 | 0.00944 | -0.019 | 96.326
7.5 | 0.961 | 0.01046 | -0.02 | 91.927
8 | 1.012 | 0.01164 | -0.02 | 86.943
8.5 | 1.061 | 0.01223 | -0.02 | 86.763
9 | 1.108 | 0.01284 | -0.02 | 86.248
9.5 | 1.152 | 0.01368 | -0.02 | 84.204
10 | 1.15 | 0.01943 | -0.019 | 59.181
10.5 | 1.164 | 0.02307 | -0.019 | 50.453
11 | 1.175 | 0.02799 | -0.018 | 41.971
11.5 | 1.183 | 0.03402 | -0.018 | 34.776
12 | 1.185 | 0.04201 | -0.017 | 28.195
12.5 | 1.183 | 0.04983 | -0.017 | 23.744
13 | 1.18 | 0.05806 | -0.016 | 20.317
13.5 | 1.174 | 0.06633 | -0.016 | 17.702
14 | 1.167 | 0.07452 | -0.016 | 15.659
14.5 | 1.159 | 0.08227 | -0.015 | 14.084
15 | 1.149 | 0.08886 | -0.015 | 12.931
15.5 | 1.136 | 0.09654 | -0.015 | 11.763
16 | 1.119 | 0.10422 | -0.015 | 10.737
16.5 | 1.099 | 0.11251 | -0.014 | 9.766
17 | 1.076 | 0.12189 | -0.014 | 8.825

## 36. Re 750k Mach 0.10 (2)
BIGFOIL.COM POLAR EXPORT
e428
EPPLER 428 |  |  |  | Cl Max: | 1.4084 | at alpha= | 14 | deg
XFOIL ncrit=9 |  |  |  | L/D Max: | 84.5383 | at alpha= | 8 | deg
Re: | 750000 |  |  | Cd Min: | 0.14585 | at alpha= | 19 | deg
Mach: | 0.1 |  |  | Cl=0 at alpha= | -0.77414 | deg
|  |  |  | @ Cl=0.1, Cd= | 0.0072313
|  |  |  | @ Cl=0.4, Cd= | 0.0079566
|  |  |  | @ Cl=0.6, Cd= | 0.0087155
alpha (deg) | Cl | Cd | Cm | Cl/Cd
-17.5 | -0.999 | 0.12475 | 0.0105 | -8.008
-17 | -1.0134 | 0.11346 | 0.0043 | -8.9318
-16.5 | -1.0277 | 0.10265 | -0.0016 | -10.0117
-16 | -1.041 | 0.09248 | -0.0069 | -11.2565
-15.5 | -1.0587 | 0.0819 | -0.0127 | -12.9267
-15 | -1.0775 | 0.07191 | -0.018 | -14.984
-14.5 | -1.0986 | 0.0617 | -0.0235 | -17.8055
-14 | -1.1178 | 0.05161 | -0.0293 | -21.6586
-13.5 | -1.1329 | 0.04193 | -0.0355 | -27.0188
-13 | -1.1433 | 0.03392 | -0.0405 | -33.7058
-12.5 | -1.162 | 0.02837 | -0.0397 | -40.9588
-12 | -1.1602 | 0.02492 | -0.0355 | -46.557
-11.5 | -1.1355 | 0.02229 | -0.033 | -50.9421
-11 | -1.1005 | 0.02025 | -0.031 | -54.3457
-10.5 | -1.0601 | 0.01855 | -0.0292 | -57.1482
-10 | -1.0159 | 0.01716 | -0.0277 | -59.2016
-9.5 | -0.9725 | 0.01549 | -0.026 | -62.7824
-9 | -0.9251 | 0.0143 | -0.0246 | -64.6923
-8.5 | -0.8771 | 0.0132 | -0.0231 | -66.447
-8 | -0.8318 | 0.01169 | -0.0215 | -71.1548
-7.5 | -0.7827 | 0.01087 | -0.02 | -72.0055
-7 | -0.7333 | 0.01015 | -0.0186 | -72.2463
-6.5 | -0.6832 | 0.00959 | -0.0172 | -71.2409
-6 | -0.6331 | 0.00911 | -0.0157 | -69.4951
-5.5 | -0.5831 | 0.00872 | -0.0142 | -66.8693
-5 | -0.5338 | 0.00838 | -0.0125 | -63.6993
-4.5 | -0.4591 | 0.00806 | -0.0162 | -56.9603
-4 | -0.38 | 0.00776 | -0.0206 | -48.9691
-3.5 | -0.2994 | 0.00749 | -0.0251 | -39.9733
-3 | -0.2423 | 0.00749 | -0.0244 | -32.3498
-2.5 | -0.1895 | 0.00753 | -0.0229 | -25.166
-2 | -0.135 | 0.00751 | -0.022 | -17.976
-1.5 | -0.0801 | 0.00748 | -0.0212 | -10.7086
-1 | -0.0248 | 0.00746 | -0.0205 | -3.3244
-0.5 | 0.0301 | 0.00739 | -0.0199 | 4.0731
0 | 0.0846 | 0.00726 | -0.0192 | 11.6529
0.5 | 0.1383 | 0.00716 | -0.0184 | 19.3156
1 | 0.1919 | 0.00722 | -0.0175 | 26.5789
1.5 | 0.2447 | 0.00753 | -0.0166 | 32.4967
2 | 0.2978 | 0.0078 | -0.0156 | 38.1795
2.5 | 0.3511 | 0.0079 | -0.0145 | 44.443
3 | 0.4029 | 0.00796 | -0.0129 | 50.6156
3.5 | 0.4654 | 0.00802 | -0.0135 | 58.0299
4 | 0.5422 | 0.00835 | -0.0175 | 64.9341
4.5 | 0.5954 | 0.00868 | -0.0165 | 68.5945
5 | 0.6485 | 0.00909 | -0.0155 | 71.3421
5.5 | 0.7028 | 0.00937 | -0.0147 | 75.0053
6 | 0.7564 | 0.00979 | -0.0138 | 77.2625
6.5 | 0.8104 | 0.01015 | -0.013 | 79.8424
7 | 0.8643 | 0.01052 | -0.0121 | 82.1578
7.5 | 0.9177 | 0.01097 | -0.0113 | 83.6554
8 | 0.9705 | 0.01148 | -0.0103 | 84.5383
8.5 | 1.0221 | 0.01213 | -0.0093 | 84.2622
9 | 1.0722 | 0.01294 | -0.0081 | 82.8594
9.5 | 1.1218 | 0.01378 | -0.0069 | 81.4078
10 | 1.1709 | 0.01462 | -0.0056 | 80.0889
10.5 | 1.2184 | 0.01559 | -0.0041 | 78.1527
11 | 1.2636 | 0.01677 | -0.0025 | 75.3488
11.5 | 1.3036 | 0.01842 | -0.0003 | 70.7709
12 | 1.3414 | 0.02008 | 0.0021 | 66.8028
12.5 | 1.3753 | 0.02186 | 0.0048 | 62.914
13 | 1.3947 | 0.0244 | 0.0089 | 57.1598
13.5 | 1.4082 | 0.02644 | 0.0139 | 53.2602
14 | 1.4084 | 0.02949 | 0.0182 | 47.7586
14.5 | 1.4007 | 0.03437 | 0.0195 | 40.7536
15 | 1.3846 | 0.04193 | 0.017 | 33.0217
15.5 | 1.3544 | 0.05314 | 0.0108 | 25.4874
16 | 1.307 | 0.06822 | 0.0021 | 19.1586
16.5 | 1.2523 | 0.08504 | -0.0073 | 14.726
17 | 1.204 | 0.10118 | -0.0163 | 11.8996
17.5 | 1.1742 | 0.11479 | -0.024 | 10.2291
18 | 1.1552 | 0.12677 | -0.0308 | 9.1126
18.5 | 1.1461 | 0.13702 | -0.0366 | 8.3645
19 | 1.1431 | 0.14585 | -0.0417 | 7.8375

## 37. Re 750k Mach 0.25 (1)
BIGFOIL.COM POLAR EXPORT
e428
EPPLER 428 |  |  |  | Cl Max: | 1.142 | at alpha= | 11 | deg
JavaFoil+Calcfoil stall+Eppler ext transition |  |  |  | L/D Max: | 96.601 | at alpha= | 6.5 | deg
Re: | 750000 |  |  | Cd Min: | 0.00704 | at alpha= | -1 | deg
Mach: | 0.25 |  |  | Cl=0 at alpha= | -0.74194 | deg
|  |  |  | @ Cl=0.1, Cd= | 0.007188
|  |  |  | @ Cl=0.4, Cd= | 0.00744
|  |  |  | @ Cl=0.6, Cd= | 0.007831
alpha (deg) | Cl | Cd | Cm | Cl/Cd
-15.5 | -0.665 | 0.13503 | -0.006 | -4.928
-15 | -0.706 | 0.12171 | -0.006 | -5.802
-14.5 | -0.742 | 0.11501 | -0.006 | -6.45
-14 | -0.787 | 0.10137 | -0.01 | -7.76
-13.5 | -0.823 | 0.08759 | -0.011 | -9.396
-13 | -0.854 | 0.07451 | -0.012 | -11.466
-12.5 | -0.873 | 0.0672 | -0.012 | -12.986
-12 | -0.884 | 0.06091 | -0.013 | -14.511
-11.5 | -0.892 | 0.05353 | -0.013 | -16.657
-11 | -0.895 | 0.04672 | -0.013 | -19.145
-10.5 | -0.898 | 0.03786 | -0.014 | -23.712
-10 | -0.897 | 0.03001 | -0.015 | -29.889
-9.5 | -0.892 | 0.02346 | -0.015 | -38.028
-9 | -0.883 | 0.01836 | -0.016 | -48.086
-8.5 | -0.889 | 0.01316 | -0.017 | -67.552
-8 | -0.845 | 0.01207 | -0.017 | -70.023
-7.5 | -0.798 | 0.0113 | -0.017 | -70.573
-7 | -0.747 | 0.0098 | -0.017 | -76.228
-6.5 | -0.694 | 0.00939 | -0.017 | -73.899
-6 | -0.638 | 0.009 | -0.018 | -70.881
-5.5 | -0.581 | 0.00866 | -0.018 | -67.077
-5 | -0.522 | 0.00817 | -0.018 | -63.822
-4.5 | -0.461 | 0.00792 | -0.018 | -58.21
-4 | -0.401 | 0.00748 | -0.018 | -53.517
-3.5 | -0.34 | 0.00731 | -0.018 | -46.437
-3 | -0.278 | 0.0073 | -0.018 | -38.128
-2.5 | -0.217 | 0.00726 | -0.018 | -29.877
-2 | -0.155 | 0.00717 | -0.018 | -21.67
-1.5 | -0.094 | 0.00711 | -0.018 | -13.19
-1 | -0.032 | 0.00704 | -0.019 | -4.554
-0.5 | 0.03 | 0.00705 | -0.019 | 4.217
0 | 0.092 | 0.00707 | -0.019 | 12.962
0.5 | 0.153 | 0.00797 | -0.019 | 19.246
1 | 0.215 | 0.00713 | -0.019 | 30.178
1.5 | 0.277 | 0.00738 | -0.019 | 37.508
2 | 0.338 | 0.00739 | -0.019 | 45.796
2.5 | 0.4 | 0.00744 | -0.019 | 53.749
3 | 0.461 | 0.00749 | -0.019 | 61.575
3.5 | 0.522 | 0.00754 | -0.019 | 69.19
4 | 0.582 | 0.00775 | -0.019 | 75.12
4.5 | 0.642 | 0.00802 | -0.02 | 80.121
5 | 0.702 | 0.00823 | -0.02 | 85.256
5.5 | 0.761 | 0.00851 | -0.02 | 89.463
6 | 0.819 | 0.00876 | -0.02 | 93.559
6.5 | 0.876 | 0.00907 | -0.02 | 96.601
7 | 0.931 | 0.01035 | -0.02 | 89.974
7.5 | 0.983 | 0.01148 | -0.02 | 85.661
8 | 1.034 | 0.01212 | -0.02 | 85.319
8.5 | 1.081 | 0.01282 | -0.02 | 84.381
9 | 1.126 | 0.01375 | -0.02 | 81.892
9.5 | 1.12 | 0.01998 | -0.02 | 56.048
10 | 1.13 | 0.02416 | -0.019 | 46.786
10.5 | 1.136 | 0.0302 | -0.019 | 37.611
11 | 1.142 | 0.0364 | -0.018 | 31.374
11.5 | 1.142 | 0.04459 | -0.017 | 25.603
12 | 1.134 | 0.05459 | -0.017 | 20.774
12.5 | 1.121 | 0.06363 | -0.016 | 17.626
13 | 1.104 | 0.07328 | -0.016 | 15.065
13.5 | 1.09 | 0.07812 | -0.015 | 13.957
14 | 1.067 | 0.0862 | -0.015 | 12.377
14.5 | 1.036 | 0.09493 | -0.015 | 10.91
15 | 0.998 | 0.10387 | -0.015 | 9.606
15.5 | 0.955 | 0.11328 | -0.014 | 8.434
16 | 0.904 | 0.12635 | -0.014 | 7.158

## 38. Re 750k Mach 0.25 (2)
BIGFOIL.COM POLAR EXPORT
e428
EPPLER 428 |  |  |  | Cl Max: | 1.3638 | at alpha= | 12.5 | deg
XFOIL ncrit=9 |  |  |  | L/D Max: | 83.0992 | at alpha= | 8 | deg
Re: | 750000 |  |  | Cd Min: | 0.14171 | at alpha= | 17.5 | deg
Mach: | 0.25 |  |  | Cl=0 at alpha= | -0.76883 | deg
|  |  |  | @ Cl=0.1, Cd= | 0.0074768
|  |  |  | @ Cl=0.4, Cd= | 0.008188
|  |  |  | @ Cl=0.6, Cd= | 0.0088189
alpha (deg) | Cl | Cd | Cm | Cl/Cd
-16.5 | -0.924 | 0.13194 | 0.0142 | -7.0032
-16 | -0.9391 | 0.11994 | 0.0075 | -7.8297
-15.5 | -0.9543 | 0.1087 | 0.0015 | -8.7792
-15 | -0.9684 | 0.09805 | -0.0042 | -9.8766
-14.5 | -0.9851 | 0.08752 | -0.0098 | -11.2557
-14 | -1.0056 | 0.07705 | -0.0154 | -13.0513
-13.5 | -1.032 | 0.06624 | -0.0213 | -15.5797
-13 | -1.0575 | 0.05536 | -0.0274 | -19.1022
-12.5 | -1.0862 | 0.04346 | -0.0351 | -24.9931
-12 | -1.106 | 0.03313 | -0.0428 | -33.3836
-11.5 | -1.1244 | 0.02754 | -0.042 | -40.8279
-11 | -1.1122 | 0.02423 | -0.0386 | -45.9018
-10.5 | -1.0836 | 0.02154 | -0.0358 | -50.3064
-10 | -1.0454 | 0.01939 | -0.0334 | -53.9144
-9.5 | -1.0026 | 0.0175 | -0.0312 | -57.2914
-9 | -0.9582 | 0.01561 | -0.029 | -61.3837
-8.5 | -0.909 | 0.0143 | -0.0271 | -63.5664
-7.5 | -0.8119 | 0.01154 | -0.023 | -70.3553
-7 | -0.7607 | 0.01069 | -0.0211 | -71.16
-6.5 | -0.7089 | 0.00999 | -0.0193 | -70.961
-6 | -0.6568 | 0.00945 | -0.0175 | -69.5026
-5.5 | -0.6051 | 0.00899 | -0.0157 | -67.3081
-5 | -0.5524 | 0.00858 | -0.0141 | -64.3823
-4.5 | -0.4711 | 0.00826 | -0.0183 | -57.0339
-4 | -0.3872 | 0.00789 | -0.0231 | -49.0748
-3.5 | -0.3073 | 0.00762 | -0.0267 | -40.3281
-2.5 | -0.197 | 0.0077 | -0.0237 | -25.5844
-2 | -0.1403 | 0.00767 | -0.0227 | -18.292
-1.5 | -0.0834 | 0.00764 | -0.0218 | -10.9162
-1 | -0.0264 | 0.0076 | -0.021 | -3.4737
-0.5 | 0.0307 | 0.00758 | -0.0203 | 4.0501
0 | 0.0872 | 0.0075 | -0.0196 | 11.6267
0.5 | 0.1424 | 0.0074 | -0.0187 | 19.2432
1 | 0.1974 | 0.00751 | -0.0178 | 26.285
1.5 | 0.2519 | 0.00783 | -0.0168 | 32.1711
2 | 0.3074 | 0.00803 | -0.0158 | 38.2814
2.5 | 0.3628 | 0.00814 | -0.0146 | 44.57
3 | 0.417 | 0.00821 | -0.013 | 50.7917
3.5 | 0.4724 | 0.00824 | -0.0115 | 57.3301
4 | 0.5595 | 0.0086 | -0.017 | 65.0581
4.5 | 0.615 | 0.0089 | -0.0159 | 69.1011
5 | 0.6707 | 0.00928 | -0.0147 | 72.2737
5.5 | 0.7263 | 0.0097 | -0.0135 | 74.8763
6 | 0.7829 | 0.01005 | -0.0125 | 77.9005
6.5 | 0.8391 | 0.01048 | -0.0113 | 80.0668
7 | 0.895 | 0.01096 | -0.0102 | 81.6606
7.5 | 0.9507 | 0.01147 | -0.0089 | 82.8858
8 | 1.0055 | 0.0121 | -0.0076 | 83.0992
8.5 | 1.0588 | 0.01292 | -0.006 | 81.9505
9 | 1.111 | 0.01384 | -0.0043 | 80.2746
9.5 | 1.1625 | 0.01479 | -0.0025 | 78.6004
10 | 1.2124 | 0.01588 | -0.0004 | 76.3476
10.5 | 1.2588 | 0.01729 | 0.0019 | 72.8051
11 | 1.2992 | 0.01917 | 0.0048 | 67.7726
11.5 | 1.335 | 0.02119 | 0.0082 | 63.0014
12 | 1.3625 | 0.02349 | 0.0122 | 58.0034
12.5 | 1.3638 | 0.02652 | 0.0186 | 51.4253
13 | 1.355 | 0.03067 | 0.0225 | 44.18
13.5 | 1.3419 | 0.03719 | 0.0216 | 36.0823
14 | 1.3146 | 0.04765 | 0.0159 | 27.5887
14.5 | 1.2696 | 0.06211 | 0.007 | 20.4412
15 | 1.2163 | 0.07814 | -0.0022 | 15.5657
15.5 | 1.1686 | 0.09331 | -0.0109 | 12.5238
16 | 1.1347 | 0.10706 | -0.0188 | 10.5987
16.5 | 1.1131 | 0.11939 | -0.0258 | 9.3232
17 | 1.0984 | 0.13092 | -0.0324 | 8.3899
17.5 | 1.0892 | 0.14171 | -0.0387 | 7.6861

## 39. Re 750k Mach 0.50 (1)
BIGFOIL.COM POLAR EXPORT
e428
EPPLER 428 |  |  |  | Cl Max: | 1.139 | at alpha= | 20 | deg
JavaFoil+Calcfoil stall+Eppler ext transition |  |  |  | L/D Max: | 90.187 | at alpha= | 6 | deg
Re: | 750000 |  |  | Cd Min: | 0.00775 | at alpha= | -0.5 | deg
Mach: | 0.5 |  |  | Cl=0 at alpha= | -0.73913 | deg
|  |  |  | @ Cl=0.1, Cd= | 0.008653
|  |  |  | @ Cl=0.4, Cd= | 0.0082159
|  |  |  | @ Cl=0.6, Cd= | 0.0086319
alpha (deg) | Cl | Cd | Cm | Cl/Cd
-20 | -1.061 | 0.21031 | -0.01 | -5.046
-19.5 | -1.035 | 0.20621 | -0.01 | -5.02
-19 | -1.009 | 0.2011 | -0.01 | -5.016
-18.5 | -0.982 | 0.19665 | -0.01 | -4.994
-18 | -0.954 | 0.19761 | -0.01 | -4.827
-17.5 | -0.925 | 0.19497 | -0.01 | -4.745
-17 | -0.898 | 0.17512 | -0.01 | -5.127
-16.5 | -0.871 | 0.16991 | -0.01 | -5.127
-16 | -0.844 | 0.16515 | -0.01 | -5.112
-15.5 | -0.815 | 0.16681 | -0.01 | -4.888
-15 | -0.787 | 0.16009 | -0.01 | -4.916
-14.5 | -0.76 | 0.14934 | -0.01 | -5.089
-14 | -0.733 | 0.14321 | -0.01 | -5.117
-13.5 | -0.706 | 0.13892 | -0.01 | -5.079
-13 | -0.678 | 0.13351 | -0.01 | -5.082
-12.5 | -0.651 | 0.13635 | -0.009 | -4.771
-12 | -0.622 | 0.1232 | -0.009 | -5.05
-11.5 | -0.596 | 0.11742 | -0.009 | -5.077
-11 | -0.566 | 0.10498 | -0.008 | -5.395
-10.5 | -0.539 | 0.1 | -0.008 | -5.388
-10 | -0.511 | 0.08277 | -0.007 | -6.172
-9.5 | -0.483 | 0.08666 | -0.007 | -5.578
-9 | -0.456 | 0.07481 | -0.007 | -6.098
-8.5 | -0.568 | 0.06465 | -0.007 | -8.784
-8 | -0.723 | 0.0373 | -0.016 | -19.376
-7.5 | -0.754 | 0.02575 | -0.017 | -29.295
-7 | -0.756 | 0.01847 | -0.018 | -40.916
-6.5 | -0.757 | 0.01308 | -0.02 | -57.885
-6 | -0.703 | 0.01075 | -0.02 | -65.438
-5.5 | -0.644 | 0.01009 | -0.02 | -63.837
-5 | -0.58 | 0.00963 | -0.02 | -60.196
-4.5 | -0.513 | 0.00891 | -0.02 | -57.658
-4 | -0.446 | 0.00869 | -0.02 | -51.347
-3.5 | -0.379 | 0.00835 | -0.02 | -45.339
-3 | -0.311 | 0.00815 | -0.02 | -38.142
-2.5 | -0.242 | 0.00802 | -0.02 | -30.212
-2 | -0.174 | 0.0079 | -0.021 | -21.979
-1.5 | -0.105 | 0.00784 | -0.021 | -13.369
-1 | -0.036 | 0.00776 | -0.021 | -4.616
-0.5 | 0.033 | 0.00775 | -0.021 | 4.285
0 | 0.102 | 0.00868 | -0.021 | 11.793
0.5 | 0.171 | 0.00873 | -0.021 | 19.644
1 | 0.24 | 0.00903 | -0.021 | 26.639
1.5 | 0.309 | 0.00815 | -0.021 | 37.937
2 | 0.378 | 0.00819 | -0.021 | 46.164
2.5 | 0.446 | 0.00827 | -0.021 | 53.933
3 | 0.514 | 0.00839 | -0.022 | 61.342
3.5 | 0.582 | 0.00864 | -0.022 | 67.388
4 | 0.649 | 0.00861 | -0.022 | 75.353
4.5 | 0.715 | 0.009 | -0.022 | 79.355
5 | 0.779 | 0.00934 | -0.022 | 83.454
5.5 | 0.843 | 0.00975 | -0.022 | 86.485
6 | 0.905 | 0.01003 | -0.022 | 90.187
6.5 | 0.963 | 0.01187 | -0.022 | 81.104
7 | 1 | 0.01693 | -0.022 | 59.066
7.5 | 0.995 | 0.02171 | -0.021 | 45.847
8 | 0.99 | 0.02874 | -0.02 | 34.439
8.5 | 0.964 | 0.03883 | -0.019 | 24.832
9 | 0.9 | 0.05339 | -0.017 | 16.864
9.5 | 0.564 | 0.0815 | -0.009 | 6.921
10 | 0.591 | 0.0989 | -0.009 | 5.972
10.5 | 0.618 | 0.10187 | -0.009 | 6.064
11 | 0.645 | 0.10602 | -0.01 | 6.088
11.5 | 0.675 | 0.11809 | -0.012 | 5.718
12 | 0.702 | 0.11981 | -0.012 | 5.861
12.5 | 0.729 | 0.12662 | -0.012 | 5.76
13 | 0.756 | 0.13528 | -0.012 | 5.592
13.5 | 0.786 | 0.14472 | -0.013 | 5.433
14 | 0.813 | 0.15084 | -0.013 | 5.388
14.5 | 0.84 | 0.15533 | -0.013 | 5.406
15 | 0.867 | 0.16042 | -0.013 | 5.402
15.5 | 0.895 | 0.16753 | -0.014 | 5.344
16 | 0.923 | 0.17955 | -0.014 | 5.141
16.5 | 0.95 | 0.18228 | -0.014 | 5.211
17 | 0.976 | 0.18744 | -0.014 | 5.207
17.5 | 1.003 | 0.19323 | -0.014 | 5.192
18 | 1.031 | 0.19184 | -0.015 | 5.373
18.5 | 1.061 | 0.20285 | -0.015 | 5.229
19 | 1.086 | 0.21003 | -0.015 | 5.173
19.5 | 1.113 | 0.21636 | -0.015 | 5.142
20 | 1.139 | 0.20956 | -0.015 | 5.433

## 40. Re 750k Mach 0.50 (2)
BIGFOIL.COM POLAR EXPORT
e428
EPPLER 428 |  |  |  | Cl Max: | 1.2803 | at alpha= | 9.5 | deg
XFOIL ncrit=9 |  |  |  | L/D Max: | 78.3725 | at alpha= | 6.5 | deg
Re: | 750000 |  |  | Cd Min: | 0.14554 | at alpha= | 14.5 | deg
Mach: | 0.5 |  |  | Cl=0 at alpha= | -0.74428 | deg
|  |  |  | @ Cl=0.1, Cd= | 0.0084258
|  |  |  | @ Cl=0.4, Cd= | 0.0089976
|  |  |  | @ Cl=0.6, Cd= | 0.0094588
alpha (deg) | Cl | Cd | Cm | Cl/Cd
-13.5 | -0.7394 | 0.13731 | 0.0178 | -5.3849
-13 | -0.7607 | 0.12319 | 0.0097 | -6.175
-12.5 | -0.7815 | 0.11025 | 0.0021 | -7.0884
-12 | -0.8017 | 0.09826 | -0.0048 | -8.159
-11.5 | -0.8241 | 0.0867 | -0.0116 | -9.5052
-11 | -0.8492 | 0.07573 | -0.0182 | -11.2135
-10.5 | -0.8809 | 0.06471 | -0.025 | -13.613
-10 | -0.9227 | 0.05304 | -0.0327 | -17.3963
-9.5 | -0.9703 | 0.04031 | -0.0417 | -24.071
-9 | -1.0113 | 0.02801 | -0.0521 | -36.105
-8.5 | -1.0171 | 0.02233 | -0.049 | -45.5486
-8 | -0.9866 | 0.01846 | -0.0445 | -53.4453
-7.5 | -0.9387 | 0.01578 | -0.0399 | -59.4867
-7 | -0.8838 | 0.0138 | -0.0354 | -64.0435
-6.5 | -0.8274 | 0.01214 | -0.0313 | -68.1549
-6 | -0.7667 | 0.01115 | -0.0276 | -68.7623
-5.5 | -0.7065 | 0.01036 | -0.0241 | -68.195
-5 | -0.6212 | 0.00965 | -0.0255 | -64.3731
-4.5 | -0.5255 | 0.00906 | -0.029 | -58.0022
-4 | -0.4257 | 0.00856 | -0.0334 | -49.7313
-3.5 | -0.3596 | 0.00848 | -0.0311 | -42.4057
-3 | -0.2959 | 0.00842 | -0.0289 | -35.1425
-2.5 | -0.2308 | 0.00836 | -0.0272 | -27.6077
-2 | -0.165 | 0.00829 | -0.0258 | -19.9035
-1.5 | -0.0991 | 0.00823 | -0.0245 | -12.0413
-1 | -0.0335 | 0.00822 | -0.0234 | -4.0754
-0.5 | 0.032 | 0.00825 | -0.0223 | 3.8788
0 | 0.0966 | 0.00841 | -0.0211 | 11.4863
0.5 | 0.159 | 0.0087 | -0.0199 | 18.2759
1 | 0.2222 | 0.00877 | -0.0187 | 25.3364
1.5 | 0.2861 | 0.00881 | -0.0174 | 32.4745
2 | 0.3506 | 0.00889 | -0.016 | 39.4376
2.5 | 0.4149 | 0.00903 | -0.0144 | 45.9468
3 | 0.4792 | 0.00917 | -0.0125 | 52.2574
3.5 | 0.541 | 0.0093 | -0.0099 | 58.172
4 | 0.6153 | 0.0095 | -0.0094 | 64.7684
4.5 | 0.7023 | 0.01002 | -0.0116 | 70.0898
5 | 0.7679 | 0.01053 | -0.0093 | 72.925
5.5 | 0.8337 | 0.01112 | -0.0068 | 74.973
6 | 0.9009 | 0.01168 | -0.0042 | 77.1318
6.5 | 0.9679 | 0.01235 | -0.0014 | 78.3725
7 | 1.0331 | 0.01328 | 0.002 | 77.7937
7.5 | 1.0966 | 0.01439 | 0.0057 | 76.2057
8 | 1.1586 | 0.01568 | 0.0099 | 73.8903
8.5 | 1.2161 | 0.01731 | 0.0147 | 70.2542
9 | 1.2615 | 0.01974 | 0.0204 | 63.9058
9.5 | 1.2803 | 0.02316 | 0.0276 | 55.2807
10 | 1.2643 | 0.02818 | 0.0332 | 44.8652
10.5 | 1.2331 | 0.03749 | 0.0291 | 32.8914
11 | 1.1871 | 0.05091 | 0.0193 | 23.3176
11.5 | 1.1326 | 0.06528 | 0.0096 | 17.3499
12 | 1.082 | 0.07904 | 0.0004 | 13.6893
12.5 | 1.0404 | 0.09236 | -0.0085 | 11.2646
13 | 1.0081 | 0.10547 | -0.0172 | 9.5582
13.5 | 0.9832 | 0.11853 | -0.0256 | 8.2949
14 | 0.9606 | 0.13205 | -0.0343 | 7.2745
14.5 | 0.943 | 0.14554 | -0.0431 | 6.4793

## 41. Re 1M Mach 0.00 (1)
BIGFOIL.COM POLAR EXPORT
e428
EPPLER 428 |  |  |  | Cl Max: | 1.212 | at alpha= | 12.5 | deg
JavaFoil+Calcfoil stall+Eppler ext transition |  |  |  | L/D Max: | 102.671 | at alpha= | 7 | deg
Re: | 1000000 |  |  | Cd Min: | 0.00601 | at alpha= | 0.5 | deg
Mach: | 0 |  |  | Cl=0 at alpha= | -0.74167 | deg
|  |  |  | @ Cl=0.1, Cd= | 0.0066388
|  |  |  | @ Cl=0.4, Cd= | 0.0071243
|  |  |  | @ Cl=0.6, Cd= | 0.0073281
alpha (deg) | Cl | Cd | Cm | Cl/Cd
-18 | -0.865 | 0.12897 | -0.01 | -6.705
-17.5 | -0.874 | 0.13297 | -0.009 | -6.575
-17 | -0.895 | 0.12145 | -0.01 | -7.367
-16.5 | -0.913 | 0.11225 | -0.01 | -8.129
-16 | -0.928 | 0.1039 | -0.011 | -8.934
-15.5 | -0.941 | 0.09617 | -0.011 | -9.785
-15 | -0.956 | 0.08471 | -0.011 | -11.285
-14.5 | -0.964 | 0.07847 | -0.012 | -12.279
-14 | -0.968 | 0.07191 | -0.012 | -13.456
-13.5 | -0.969 | 0.06569 | -0.012 | -14.757
-13 | -0.971 | 0.05852 | -0.012 | -16.594
-12.5 | -0.971 | 0.05118 | -0.013 | -18.98
-12 | -0.97 | 0.04376 | -0.013 | -22.155
-11.5 | -0.967 | 0.03623 | -0.014 | -26.699
-11 | -0.963 | 0.02942 | -0.014 | -32.722
-10.5 | -0.955 | 0.02334 | -0.015 | -40.914
-10 | -0.944 | 0.01868 | -0.015 | -50.572
-9.5 | -0.934 | 0.01516 | -0.016 | -61.576
-9 | -0.917 | 0.01223 | -0.016 | -74.973
-8.5 | -0.874 | 0.01151 | -0.017 | -75.94
-8 | -0.827 | 0.01078 | -0.017 | -76.78
-7.5 | -0.779 | 0.01025 | -0.017 | -75.969
-7 | -0.727 | 0.00901 | -0.017 | -80.772
-6.5 | -0.674 | 0.00864 | -0.017 | -78.011
-6 | -0.619 | 0.00837 | -0.017 | -74.027
-5.5 | -0.563 | 0.00756 | -0.017 | -74.498
-5 | -0.506 | 0.00754 | -0.017 | -67.075
-4.5 | -0.447 | 0.00733 | -0.017 | -60.945
-4 | -0.388 | 0.00705 | -0.017 | -55.07
-3.5 | -0.329 | 0.007 | -0.017 | -46.978
-3 | -0.27 | 0.007 | -0.018 | -38.514
-2.5 | -0.21 | 0.00695 | -0.018 | -30.241
-2 | -0.151 | 0.00686 | -0.018 | -21.939
-1.5 | -0.091 | 0.00678 | -0.018 | -13.389
-1 | -0.031 | 0.00675 | -0.018 | -4.597
-0.5 | 0.029 | 0.00675 | -0.018 | 4.267
0 | 0.089 | 0.00678 | -0.018 | 13.084
0.5 | 0.149 | 0.00601 | -0.018 | 24.739
1 | 0.208 | 0.00682 | -0.018 | 30.555
1.5 | 0.268 | 0.00687 | -0.018 | 39.002
2 | 0.328 | 0.00709 | -0.019 | 46.216
2.5 | 0.387 | 0.00712 | -0.019 | 54.4
3 | 0.447 | 0.00714 | -0.019 | 62.569
3.5 | 0.506 | 0.00725 | -0.019 | 69.771
4 | 0.564 | 0.0072 | -0.019 | 78.351
4.5 | 0.623 | 0.00741 | -0.019 | 84.044
5 | 0.681 | 0.00763 | -0.019 | 89.192
5.5 | 0.738 | 0.00786 | -0.019 | 93.953
6 | 0.795 | 0.00808 | -0.019 | 98.451
6.5 | 0.851 | 0.00829 | -0.019 | 102.643
7 | 0.905 | 0.00881 | -0.019 | 102.671
7.5 | 0.957 | 0.00979 | -0.019 | 97.786
8 | 1.008 | 0.01093 | -0.02 | 92.247
8.5 | 1.057 | 0.01139 | -0.02 | 92.835
9 | 1.104 | 0.01198 | -0.02 | 92.173
9.5 | 1.149 | 0.01265 | -0.02 | 90.828
10 | 1.191 | 0.01384 | -0.02 | 86.073
10.5 | 1.182 | 0.01946 | -0.019 | 60.764
11 | 1.195 | 0.02312 | -0.019 | 51.682
11.5 | 1.206 | 0.02764 | -0.018 | 43.652
12 | 1.211 | 0.03382 | -0.018 | 35.817
12.5 | 1.212 | 0.04027 | -0.018 | 30.098
13 | 1.203 | 0.04981 | -0.017 | 24.16
13.5 | 1.205 | 0.05513 | -0.017 | 21.856
14 | 1.195 | 0.06464 | -0.016 | 18.485
14.5 | 1.185 | 0.07332 | -0.016 | 16.159
15 | 1.172 | 0.08224 | -0.015 | 14.255
15.5 | 1.161 | 0.0904 | -0.015 | 12.841
16 | 1.15 | 0.09543 | -0.015 | 12.051
16.5 | 1.134 | 0.10389 | -0.015 | 10.911
17 | 1.114 | 0.11195 | -0.015 | 9.949
17.5 | 1.093 | 0.12099 | -0.014 | 9.029

## 42. Re 1M Mach 0.00 (2)
BIGFOIL.COM POLAR EXPORT
e428
EPPLER 428 |  |  |  | Cl Max: | 1.4502 | at alpha= | 14.5 | deg
XFOIL ncrit=9 |  |  |  | L/D Max: | 91.5028 | at alpha= | 8 | deg
Re: | 1000000 |  |  | Cd Min: | 0.15254 | at alpha= | 19.5 | deg
Mach: | 0 |  |  | Cl=0 at alpha= | -0.76582 | deg
|  |  |  | @ Cl=0.1, Cd= | 0.0070237
|  |  |  | @ Cl=0.4, Cd= | 0.0075722
|  |  |  | @ Cl=0.6, Cd= | 0.0080071
alpha (deg) | Cl | Cd | Cm | Cl/Cd
-18 | -1.0297 | 0.12558 | 0.0116 | -8.1996
-17.5 | -1.0368 | 0.11646 | 0.0068 | -8.9026
-17 | -1.0478 | 0.10652 | 0.0017 | -9.8367
-16.5 | -1.0627 | 0.09628 | -0.0036 | -11.0376
-16 | -1.0833 | 0.08541 | -0.0092 | -12.6835
-15.5 | -1.1151 | 0.07347 | -0.0156 | -15.1776
-15 | -1.1492 | 0.06113 | -0.0224 | -18.7993
-14.5 | -1.1838 | 0.04819 | -0.0302 | -24.5653
-14 | -1.2045 | 0.03727 | -0.0381 | -32.3182
-13.5 | -1.2215 | 0.0298 | -0.0417 | -40.9899
-13 | -1.2291 | 0.02636 | -0.0376 | -46.6275
-12.5 | -1.2096 | 0.02385 | -0.0348 | -50.717
-12 | -1.1796 | 0.02176 | -0.0326 | -54.2096
-11.5 | -1.1433 | 0.01997 | -0.0308 | -57.2509
-11 | -1.1028 | 0.01842 | -0.0292 | -59.8697
-10.5 | -1.059 | 0.01711 | -0.0277 | -61.8936
-10 | -1.0166 | 0.01545 | -0.0261 | -65.7994
-9.5 | -0.97 | 0.01429 | -0.0248 | -67.8796
-9 | -0.9218 | 0.01335 | -0.0235 | -69.0487
-8.5 | -0.8736 | 0.01238 | -0.0222 | -70.5654
-8 | -0.8265 | 0.01127 | -0.0206 | -73.3363
-7.5 | -0.7798 | 0.01017 | -0.019 | -76.6765
-7 | -0.7307 | 0.00949 | -0.0176 | -76.9968
-6.5 | -0.6815 | 0.00887 | -0.0162 | -76.832
-6 | -0.6318 | 0.00844 | -0.0147 | -74.8578
-5.5 | -0.5826 | 0.00806 | -0.0131 | -72.2829
-5 | -0.5121 | 0.00767 | -0.0161 | -66.7666
-4.5 | -0.4363 | 0.00736 | -0.02 | -59.2799
-4 | -0.358 | 0.00704 | -0.0243 | -50.8523
-3.5 | -0.2984 | 0.00703 | -0.0242 | -42.4467
-3 | -0.2459 | 0.00711 | -0.0229 | -34.5851
-2.5 | -0.1917 | 0.00711 | -0.022 | -26.962
-2 | -0.1367 | 0.0071 | -0.0213 | -19.2535
-1.5 | -0.0814 | 0.00708 | -0.0207 | -11.4972
-1 | -0.0259 | 0.00709 | -0.0201 | -3.653
-0.5 | 0.0294 | 0.00706 | -0.0196 | 4.1643
0 | 0.0842 | 0.00705 | -0.019 | 11.9433
0.5 | 0.1382 | 0.00696 | -0.0184 | 19.8563
1 | 0.1916 | 0.00705 | -0.0177 | 27.1773
1.5 | 0.2447 | 0.00732 | -0.0169 | 33.429
2 | 0.299 | 0.00746 | -0.0162 | 40.0804
2.5 | 0.3534 | 0.00752 | -0.0155 | 46.9947
3 | 0.407 | 0.00758 | -0.0145 | 53.6939
3.5 | 0.4586 | 0.0076 | -0.013 | 60.3421
4.5 | 0.5946 | 0.00798 | -0.0172 | 74.5113
5 | 0.6483 | 0.00825 | -0.0163 | 78.5818
5.5 | 0.7016 | 0.00861 | -0.0155 | 81.4866
6 | 0.7556 | 0.0089 | -0.0147 | 84.8989
6.5 | 0.8093 | 0.00924 | -0.0139 | 87.5866
7 | 0.8626 | 0.00966 | -0.0131 | 89.2961
7.5 | 0.9157 | 0.01008 | -0.0123 | 90.8433
8 | 0.9681 | 0.01058 | -0.0115 | 91.5028
8.5 | 1.0194 | 0.01121 | -0.0105 | 90.9367
9 | 1.0694 | 0.01199 | -0.0094 | 89.191
9.5 | 1.1194 | 0.01271 | -0.0083 | 88.0724
10 | 1.1691 | 0.01344 | -0.0072 | 86.9866
10.5 | 1.2167 | 0.01436 | -0.0059 | 84.7284
11 | 1.2595 | 0.01579 | -0.0042 | 79.7657
11.5 | 1.3026 | 0.01708 | -0.0024 | 76.2646
12 | 1.3419 | 0.01862 | -0.0002 | 72.0677
12.5 | 1.3816 | 0.01993 | 0.0018 | 69.3226
13 | 1.4155 | 0.02156 | 0.0044 | 65.654
13.5 | 1.4374 | 0.02379 | 0.0082 | 60.4203
14 | 1.4446 | 0.02603 | 0.0138 | 55.4975
14.5 | 1.4502 | 0.02862 | 0.0179 | 50.6709
15 | 1.4476 | 0.03276 | 0.0197 | 44.188
15.5 | 1.4357 | 0.03934 | 0.0182 | 36.4947
16 | 1.4117 | 0.04917 | 0.0133 | 28.7106
16.5 | 1.3648 | 0.06384 | 0.0048 | 21.3784
17 | 1.292 | 0.08375 | -0.0064 | 15.4269
17.5 | 1.2314 | 0.1021 | -0.0167 | 12.0607
18 | 1.1907 | 0.11782 | -0.0257 | 10.1061
18.5 | 1.1689 | 0.1305 | -0.0329 | 8.9571
19 | 1.155 | 0.14192 | -0.0396 | 8.1384
19.5 | 1.1463 | 0.15254 | -0.046 | 7.5148

## 43. Re 1M Mach 0.10 (1)
BIGFOIL.COM POLAR EXPORT
e428
EPPLER 428 |  |  |  | Cl Max: | 1.204 | at alpha= | 12 | deg
JavaFoil+Calcfoil stall+Eppler ext transition |  |  |  | L/D Max: | 103.25 | at alpha= | 6.5 | deg
Re: | 1000000 |  |  | Cd Min: | 0.00598 | at alpha= | 0.5 | deg
Mach: | 0.1 |  |  | Cl=0 at alpha= | -0.74167 | deg
|  |  |  | @ Cl=0.1, Cd= | 0.0066007
|  |  |  | @ Cl=0.4, Cd= | 0.0070992
|  |  |  | @ Cl=0.6, Cd= | 0.0073031
alpha (deg) | Cl | Cd | Cm | Cl/Cd
-17 | -0.855 | 0.12782 | -0.01 | -6.688
-16.5 | -0.877 | 0.11663 | -0.01 | -7.518
-16 | -0.896 | 0.10757 | -0.01 | -8.33
-15.5 | -0.913 | 0.09928 | -0.011 | -9.2
-15 | -0.932 | 0.08752 | -0.011 | -10.646
-14.5 | -0.942 | 0.08076 | -0.011 | -11.666
-14 | -0.95 | 0.07384 | -0.012 | -12.872
-13.5 | -0.955 | 0.06759 | -0.012 | -14.125
-13 | -0.958 | 0.06064 | -0.012 | -15.797
-12.5 | -0.959 | 0.05363 | -0.013 | -17.886
-12 | -0.96 | 0.04569 | -0.013 | -21.019
-11.5 | -0.958 | 0.03833 | -0.014 | -25.004
-11 | -0.955 | 0.03129 | -0.014 | -30.519
-10.5 | -0.949 | 0.02477 | -0.015 | -38.3
-10 | -0.939 | 0.01968 | -0.015 | -47.745
-9.5 | -0.929 | 0.01578 | -0.016 | -58.873
-9 | -0.919 | 0.01235 | -0.017 | -74.445
-8.5 | -0.876 | 0.01157 | -0.017 | -75.761
-8 | -0.83 | 0.01082 | -0.017 | -76.734
-7.5 | -0.782 | 0.01027 | -0.017 | -76.086
-7 | -0.731 | 0.00899 | -0.017 | -81.245
-6.5 | -0.677 | 0.00868 | -0.017 | -78.07
-6 | -0.622 | 0.00835 | -0.017 | -74.572
-5.5 | -0.566 | 0.00753 | -0.017 | -75.146
-5 | -0.508 | 0.00752 | -0.017 | -67.59
-4.5 | -0.449 | 0.00731 | -0.017 | -61.42
-4 | -0.39 | 0.00703 | -0.017 | -55.504
-3.5 | -0.331 | 0.00699 | -0.018 | -47.333
-3 | -0.271 | 0.00697 | -0.018 | -38.874
-2.5 | -0.211 | 0.00691 | -0.018 | -30.565
-2 | -0.151 | 0.00684 | -0.018 | -22.114
-1.5 | -0.091 | 0.00676 | -0.018 | -13.498
-1 | -0.031 | 0.00673 | -0.018 | -4.639
-0.5 | 0.029 | 0.00671 | -0.018 | 4.312
0 | 0.089 | 0.00674 | -0.018 | 13.227
0.5 | 0.149 | 0.00598 | -0.018 | 24.97
1 | 0.209 | 0.0068 | -0.018 | 30.794
1.5 | 0.269 | 0.00705 | -0.019 | 38.245
2 | 0.329 | 0.00705 | -0.019 | 46.699
2.5 | 0.389 | 0.00709 | -0.019 | 54.89
3 | 0.449 | 0.00714 | -0.019 | 62.884
3.5 | 0.508 | 0.00722 | -0.019 | 70.391
4 | 0.567 | 0.00718 | -0.019 | 78.976
4.5 | 0.626 | 0.0074 | -0.019 | 84.554
5 | 0.684 | 0.00761 | -0.019 | 89.842
5.5 | 0.742 | 0.00784 | -0.019 | 94.567
6 | 0.799 | 0.00809 | -0.019 | 98.781
6.5 | 0.855 | 0.00828 | -0.019 | 103.25
7 | 0.909 | 0.00881 | -0.019 | 103.213
7.5 | 0.961 | 0.0098 | -0.02 | 98.141
8 | 1.012 | 0.01095 | -0.02 | 92.429
8.5 | 1.061 | 0.01144 | -0.02 | 92.769
9 | 1.108 | 0.01203 | -0.02 | 92.053
9.5 | 1.152 | 0.01274 | -0.02 | 90.445
10 | 1.175 | 0.01694 | -0.02 | 69.378
10.5 | 1.179 | 0.02024 | -0.019 | 58.256
11 | 1.191 | 0.02418 | -0.019 | 49.247
11.5 | 1.201 | 0.02905 | -0.018 | 41.333
12 | 1.204 | 0.03573 | -0.018 | 33.682
12.5 | 1.202 | 0.04253 | -0.017 | 28.273
13 | 1.192 | 0.05235 | -0.017 | 22.773
13.5 | 1.191 | 0.058 | -0.017 | 20.542
14 | 1.179 | 0.06752 | -0.016 | 17.464
14.5 | 1.166 | 0.07672 | -0.016 | 15.202
15 | 1.154 | 0.08417 | -0.015 | 13.71
15.5 | 1.141 | 0.09107 | -0.015 | 12.528
16 | 1.125 | 0.09798 | -0.015 | 11.479
16.5 | 1.105 | 0.10606 | -0.015 | 10.418
17 | 1.08 | 0.11604 | -0.015 | 9.308

## 44. Re 1M Mach 0.10 (2)
BIGFOIL.COM POLAR EXPORT
e428
EPPLER 428 |  |  |  | Cl Max: | 1.4361 | at alpha= | 14.5 | deg
XFOIL ncrit=9 |  |  |  | L/D Max: | 91.4259 | at alpha= | 8 | deg
Re: | 1000000 |  |  | Cd Min: | 0.15718 | at alpha= | 19.5 | deg
Mach: | 0.1 |  |  | Cl=0 at alpha= | -0.76434 | deg
|  |  |  | @ Cl=0.1, Cd= | 0.0070674
|  |  |  | @ Cl=0.4, Cd= | 0.0076076
|  |  |  | @ Cl=0.6, Cd= | 0.0080388
alpha (deg) | Cl | Cd | Cm | Cl/Cd
-18 | -1.0089 | 0.13178 | 0.0148 | -7.6559
-17.5 | -1.016 | 0.12228 | 0.0097 | -8.3088
-17 | -1.0263 | 0.11222 | 0.0044 | -9.1454
-16.5 | -1.0395 | 0.10203 | -0.0008 | -10.1882
-16 | -1.0565 | 0.09148 | -0.0063 | -11.549
-15.5 | -1.0825 | 0.08007 | -0.0124 | -13.5194
-15 | -1.1143 | 0.0682 | -0.0187 | -16.3387
-14.5 | -1.1512 | 0.05539 | -0.026 | -20.7835
-14 | -1.1788 | 0.0432 | -0.034 | -27.287
-13.5 | -1.1991 | 0.0331 | -0.0413 | -36.2266
-13 | -1.2135 | 0.02781 | -0.0409 | -43.6354
-12.5 | -1.2071 | 0.02496 | -0.0369 | -48.3614
-12 | -1.1814 | 0.02261 | -0.0343 | -52.2512
-11.5 | -1.1474 | 0.02063 | -0.0322 | -55.618
-11 | -1.1082 | 0.01893 | -0.0304 | -58.542
-10.5 | -1.0652 | 0.01748 | -0.0288 | -60.9382
-10 | -1.0226 | 0.01582 | -0.0271 | -64.6397
-9.5 | -0.9765 | 0.01454 | -0.0256 | -67.1596
-9 | -0.9281 | 0.01353 | -0.0243 | -68.5957
-8.5 | -0.8795 | 0.01256 | -0.0228 | -70.0239
-8 | -0.831 | 0.01159 | -0.0213 | -71.6997
-7.5 | -0.7851 | 0.01028 | -0.0195 | -76.3716
-7 | -0.7355 | 0.0096 | -0.0181 | -76.6146
-6.5 | -0.6862 | 0.00895 | -0.0165 | -76.6704
-6 | -0.6362 | 0.00848 | -0.015 | -75.0236
-5.5 | -0.5866 | 0.0081 | -0.0134 | -72.4198
-5 | -0.5147 | 0.0077 | -0.0165 | -66.8442
-4.5 | -0.4383 | 0.00738 | -0.0204 | -59.3902
-4 | -0.3596 | 0.00707 | -0.0247 | -50.8628
-3.5 | -0.3005 | 0.00707 | -0.0244 | -42.5035
-3 | -0.2476 | 0.00714 | -0.023 | -34.6779
-2.5 | -0.1931 | 0.00713 | -0.0221 | -27.0827
-2 | -0.1377 | 0.00711 | -0.0214 | -19.3671
-1.5 | -0.082 | 0.0071 | -0.0208 | -11.5493
-1 | -0.0263 | 0.00711 | -0.0202 | -3.699
-0.5 | 0.0295 | 0.00709 | -0.0197 | 4.1608
0 | 0.0847 | 0.00709 | -0.0191 | 11.9464
0.5 | 0.1389 | 0.00701 | -0.0185 | 19.8146
1 | 0.1926 | 0.0071 | -0.0178 | 27.1268
1.5 | 0.2461 | 0.00736 | -0.017 | 33.4375
2 | 0.3009 | 0.00749 | -0.0163 | 40.1736
2.5 | 0.3555 | 0.00755 | -0.0155 | 47.0861
3 | 0.4096 | 0.00762 | -0.0145 | 53.7533
3.5 | 0.4616 | 0.00764 | -0.013 | 60.4188
4 | 0.5289 | 0.00769 | -0.0147 | 68.7776
4.5 | 0.5981 | 0.00803 | -0.0171 | 74.4832
5 | 0.6523 | 0.00828 | -0.0162 | 78.7802
5.5 | 0.7061 | 0.00863 | -0.0153 | 81.8192
6 | 0.7604 | 0.00895 | -0.0145 | 84.9609
6.5 | 0.8146 | 0.00929 | -0.0137 | 87.6857
7 | 0.8684 | 0.0097 | -0.0128 | 89.5258
7.5 | 0.9218 | 0.01014 | -0.012 | 90.9073
8 | 0.9746 | 0.01066 | -0.011 | 91.4259
8.5 | 1.0259 | 0.01136 | -0.01 | 90.3081
9 | 1.0765 | 0.01213 | -0.0088 | 88.7469
9.5 | 1.1268 | 0.0129 | -0.0076 | 87.3488
10 | 1.1767 | 0.01367 | -0.0064 | 86.079
10.5 | 1.2249 | 0.01459 | -0.005 | 83.9548
11 | 1.2666 | 0.01619 | -0.003 | 78.2335
11.5 | 1.3098 | 0.0175 | -0.001 | 74.8457
12 | 1.3494 | 0.01904 | 0.0013 | 70.8718
12.5 | 1.3874 | 0.0205 | 0.0036 | 67.678
13 | 1.418 | 0.02236 | 0.0067 | 63.4168
13.5 | 1.4286 | 0.02495 | 0.0119 | 57.2585
14 | 1.4355 | 0.02724 | 0.0171 | 52.6982
14.5 | 1.4361 | 0.03067 | 0.0201 | 46.8243
15 | 1.4283 | 0.03621 | 0.02 | 39.4449
15.5 | 1.408 | 0.04496 | 0.0161 | 31.3167
16 | 1.3692 | 0.05801 | 0.0086 | 23.6028
16.5 | 1.3068 | 0.07584 | -0.0017 | 17.231
17 | 1.2383 | 0.0951 | -0.0125 | 13.021
17.5 | 1.1933 | 0.11117 | -0.0216 | 10.734
18 | 1.1649 | 0.12492 | -0.0295 | 9.3252
18.5 | 1.1494 | 0.1366 | -0.0363 | 8.4143
19 | 1.1406 | 0.1471 | -0.0424 | 7.7539
19.5 | 1.1351 | 0.15718 | -0.0486 | 7.2217

## 45. Re 1M Mach 0.25 (1)
BIGFOIL.COM POLAR EXPORT
e428
EPPLER 428 |  |  |  | Cl Max: | 1.156 | at alpha= | 11 | deg
JavaFoil+Calcfoil stall+Eppler ext transition |  |  |  | L/D Max: | 103.64 | at alpha= | 6.5 | deg
Re: | 1000000 |  |  | Cd Min: | 0.00671 | at alpha= | -1 | deg
Mach: | 0.25 |  |  | Cl=0 at alpha= | -0.74194 | deg
|  |  |  | @ Cl=0.1, Cd= | 0.0068349
|  |  |  | @ Cl=0.4, Cd= | 0.0071
|  |  |  | @ Cl=0.6, Cd= | 0.007295
alpha (deg) | Cl | Cd | Cm | Cl/Cd
-15 | -0.715 | 0.11349 | -0.009 | -6.297
-14.5 | -0.742 | 0.11195 | -0.006 | -6.629
-14 | -0.799 | 0.09061 | -0.011 | -8.818
-13.5 | -0.83 | 0.08117 | -0.011 | -10.224
-13 | -0.859 | 0.07012 | -0.012 | -12.247
-12.5 | -0.876 | 0.06365 | -0.012 | -13.764
-12 | -0.889 | 0.05692 | -0.013 | -15.619
-11.5 | -0.899 | 0.04911 | -0.013 | -18.311
-11 | -0.904 | 0.04216 | -0.014 | -21.441
-10.5 | -0.908 | 0.03355 | -0.014 | -27.069
-10 | -0.909 | 0.02626 | -0.015 | -34.604
-9.5 | -0.903 | 0.02058 | -0.016 | -43.885
-9 | -0.895 | 0.01615 | -0.016 | -55.423
-8.5 | -0.889 | 0.01223 | -0.017 | -72.657
-8 | -0.845 | 0.01132 | -0.017 | -74.655
-7.5 | -0.798 | 0.01063 | -0.017 | -75.023
-7 | -0.747 | 0.00918 | -0.017 | -81.4
-6.5 | -0.694 | 0.00879 | -0.017 | -78.942
-6 | -0.638 | 0.00844 | -0.018 | -75.638
-5.5 | -0.581 | 0.00813 | -0.018 | -71.454
-5 | -0.522 | 0.00759 | -0.018 | -68.765
-4.5 | -0.461 | 0.00735 | -0.018 | -62.79
-4 | -0.401 | 0.0071 | -0.018 | -56.402
-3.5 | -0.34 | 0.007 | -0.018 | -48.516
-3 | -0.278 | 0.00697 | -0.018 | -39.962
-2.5 | -0.217 | 0.00691 | -0.018 | -31.398
-2 | -0.155 | 0.00682 | -0.018 | -22.794
-1.5 | -0.094 | 0.00676 | -0.018 | -13.867
-1 | -0.032 | 0.00671 | -0.019 | -4.778
-0.5 | 0.03 | 0.00672 | -0.019 | 4.426
0 | 0.092 | 0.00673 | -0.019 | 13.622
0.5 | 0.153 | 0.00753 | -0.019 | 20.379
1 | 0.215 | 0.0068 | -0.019 | 31.631
1.5 | 0.277 | 0.00705 | -0.019 | 39.274
2 | 0.338 | 0.00707 | -0.019 | 47.873
2.5 | 0.4 | 0.0071 | -0.019 | 56.326
3 | 0.461 | 0.00714 | -0.019 | 64.536
3.5 | 0.522 | 0.00728 | -0.019 | 71.699
4 | 0.582 | 0.00722 | -0.019 | 80.668
4.5 | 0.642 | 0.00747 | -0.02 | 85.989
5 | 0.702 | 0.00768 | -0.02 | 91.402
5.5 | 0.761 | 0.00792 | -0.02 | 96.048
6 | 0.819 | 0.00818 | -0.02 | 100.215
6.5 | 0.876 | 0.00846 | -0.02 | 103.64
7 | 0.931 | 0.00969 | -0.02 | 96.064
7.5 | 0.983 | 0.01079 | -0.02 | 91.108
8 | 1.034 | 0.01137 | -0.02 | 90.921
8.5 | 1.081 | 0.01199 | -0.02 | 90.184
9 | 1.126 | 0.01278 | -0.02 | 88.146
9.5 | 1.137 | 0.01773 | -0.02 | 64.115
10 | 1.143 | 0.02143 | -0.019 | 53.352
10.5 | 1.149 | 0.02671 | -0.019 | 43.001
11 | 1.156 | 0.03205 | -0.018 | 36.063
11.5 | 1.156 | 0.0393 | -0.018 | 29.417
12 | 1.147 | 0.04882 | -0.017 | 23.503
12.5 | 1.133 | 0.05778 | -0.017 | 19.605
13 | 1.112 | 0.06804 | -0.016 | 16.346
13.5 | 1.095 | 0.07445 | -0.016 | 14.702
14 | 1.072 | 0.08178 | -0.016 | 13.103
14.5 | 1.041 | 0.08972 | -0.015 | 11.603
15 | 1.003 | 0.09789 | -0.015 | 10.246
15.5 | 0.96 | 0.10725 | -0.015 | 8.947
16 | 0.91 | 0.11831 | -0.014 | 7.691

## 46. Re 1M Mach 0.25 (2)
BIGFOIL.COM POLAR EXPORT
e428
EPPLER 428 |  |  |  | Cl Max: | 1.3946 | at alpha= | 12.5 | deg
XFOIL ncrit=9 |  |  |  | L/D Max: | 90.0565 | at alpha= | 7.5 | deg
Re: | 1000000 |  |  | Cd Min: | 0.14048 | at alpha= | 17.5 | deg
Mach: | 0.25 |  |  | Cl=0 at alpha= | -0.75955 | deg
|  |  |  | @ Cl=0.1, Cd= | 0.0072754
|  |  |  | @ Cl=0.4, Cd= | 0.0078027
|  |  |  | @ Cl=0.6, Cd= | 0.0080952
alpha (deg) | Cl | Cd | Cm | Cl/Cd
-16.5 | -0.9334 | 0.13043 | 0.0135 | -7.1563
-16 | -0.9474 | 0.11902 | 0.0073 | -7.96
-15.5 | -0.9627 | 0.1078 | 0.0013 | -8.9304
-15 | -0.9786 | 0.09698 | -0.0044 | -10.0907
-14.5 | -0.9987 | 0.08606 | -0.0102 | -11.6047
-14 | -1.0252 | 0.07497 | -0.0161 | -13.6748
-13.5 | -1.0592 | 0.06309 | -0.0228 | -16.7887
-13 | -1.0942 | 0.0507 | -0.0301 | -21.5819
-12.5 | -1.1224 | 0.03803 | -0.0394 | -29.5135
-12 | -1.1427 | 0.02923 | -0.0451 | -39.0934
-11.5 | -1.1487 | 0.02543 | -0.0411 | -45.1711
-11 | -1.1263 | 0.02256 | -0.038 | -49.9246
-10.5 | -1.0927 | 0.02019 | -0.0354 | -54.1209
-10 | -1.0511 | 0.01832 | -0.0331 | -57.3745
-9.5 | -1.01 | 0.01617 | -0.0307 | -62.4613
-9 | -0.9623 | 0.0147 | -0.0286 | -65.4626
-8.5 | -0.9121 | 0.01355 | -0.0267 | -67.3137
-8 | -0.8619 | 0.01242 | -0.0247 | -69.3961
-7.5 | -0.8133 | 0.0111 | -0.0225 | -73.2703
-7 | -0.7631 | 0.01012 | -0.0206 | -75.4051
-6.5 | -0.7118 | 0.00938 | -0.0187 | -75.8849
-6 | -0.6603 | 0.00879 | -0.0168 | -75.1195
-5.5 | -0.6089 | 0.00833 | -0.0149 | -73.0972
-5 | -0.53 | 0.0079 | -0.0187 | -67.0886
-4.5 | -0.4514 | 0.00751 | -0.0223 | -60.1065
-4 | -0.3688 | 0.0072 | -0.0267 | -51.2222
-3.5 | -0.3125 | 0.00722 | -0.0252 | -43.2825
-3 | -0.2573 | 0.00725 | -0.0238 | -35.4897
-2.5 | -0.2006 | 0.00724 | -0.0229 | -27.7072
-2 | -0.1431 | 0.00723 | -0.0221 | -19.7925
-1.5 | -0.0854 | 0.00723 | -0.0214 | -11.8119
-1 | -0.0277 | 0.00723 | -0.0208 | -3.8313
-0.5 | 0.0299 | 0.00724 | -0.0202 | 4.1298
0 | 0.087 | 0.00728 | -0.0195 | 11.9505
0.5 | 0.1431 | 0.00726 | -0.0188 | 19.7107
1 | 0.1979 | 0.00742 | -0.018 | 26.6712
1.5 | 0.2538 | 0.00757 | -0.0172 | 33.5271
2 | 0.3106 | 0.00767 | -0.0164 | 40.4954
2.5 | 0.3671 | 0.00775 | -0.0155 | 47.3677
3 | 0.4233 | 0.00784 | -0.0145 | 53.9923
3.5 | 0.4779 | 0.00786 | -0.013 | 60.8015
4 | 0.5369 | 0.00784 | -0.0122 | 68.4821
4.5 | 0.6185 | 0.00817 | -0.0166 | 75.7038
5 | 0.6742 | 0.00854 | -0.0154 | 78.9461
5.5 | 0.7308 | 0.00884 | -0.0143 | 82.6697
6 | 0.7871 | 0.00923 | -0.0132 | 85.2763
6.5 | 0.8435 | 0.00964 | -0.0121 | 87.5
7 | 0.9 | 0.01005 | -0.0109 | 89.5522
7.5 | 0.9555 | 0.01061 | -0.0097 | 90.0566
8 | 1.01 | 0.01128 | -0.0083 | 89.539
8.5 | 1.0634 | 0.0121 | -0.0067 | 87.8843
9 | 1.1164 | 0.01295 | -0.005 | 86.2085
9.5 | 1.1689 | 0.01381 | -0.0033 | 84.6416
10 | 1.2195 | 0.01487 | -0.0013 | 82.0108
10.5 | 1.2632 | 0.0166 | 0.0014 | 76.0964
11 | 1.3065 | 0.01821 | 0.0041 | 71.7463
11.5 | 1.3447 | 0.02008 | 0.0073 | 66.9671
12 | 1.378 | 0.02205 | 0.011 | 62.4943
12.5 | 1.3946 | 0.02454 | 0.0161 | 56.8297
13 | 1.3836 | 0.02814 | 0.0224 | 49.1684
13.5 | 1.3678 | 0.03395 | 0.0234 | 40.2887
14 | 1.3471 | 0.04284 | 0.0192 | 31.4449
14.5 | 1.3074 | 0.05623 | 0.011 | 23.2509
15 | 1.2457 | 0.07355 | 0.0007 | 16.9368
15.5 | 1.1853 | 0.09054 | -0.0091 | 13.0915
16 | 1.1451 | 0.10507 | -0.0175 | 10.8984
16.5 | 1.1211 | 0.11774 | -0.0247 | 9.5218
17 | 1.105 | 0.12948 | -0.0314 | 8.5341
17.5 | 1.0947 | 0.14048 | -0.0378 | 7.7926

## 47. Re 1M Mach 0.50 (1)
BIGFOIL.COM POLAR EXPORT
e428
EPPLER 428 |  |  |  | Cl Max: | 1.139 | at alpha= | 20 | deg
JavaFoil+Calcfoil stall+Eppler ext transition |  |  |  | L/D Max: | 96.559 | at alpha= | 6 | deg
Re: | 1000000 |  |  | Cd Min: | 0.00737 | at alpha= | -0.5 | deg
Mach: | 0.5 |  |  | Cl=0 at alpha= | -0.73913 | deg
|  |  |  | @ Cl=0.1, Cd= | 0.0081759
|  |  |  | @ Cl=0.4, Cd= | 0.0078291
|  |  |  | @ Cl=0.6, Cd= | 0.0082395
alpha (deg) | Cl | Cd | Cm | Cl/Cd
-20 | -1.062 | 0.19762 | -0.01 | -5.373
-19.5 | -1.035 | 0.1941 | -0.01 | -5.334
-19 | -1.009 | 0.19155 | -0.01 | -5.267
-18.5 | -0.982 | 0.18527 | -0.01 | -5.303
-18 | -0.955 | 0.18542 | -0.01 | -5.152
-17.5 | -0.926 | 0.182 | -0.01 | -5.086
-17 | -0.898 | 0.16813 | -0.01 | -5.342
-16.5 | -0.871 | 0.162 | -0.01 | -5.379
-16 | -0.844 | 0.15535 | -0.01 | -5.436
-15.5 | -0.817 | 0.15392 | -0.01 | -5.305
-15 | -0.787 | 0.1505 | -0.01 | -5.232
-14.5 | -0.76 | 0.13873 | -0.01 | -5.48
-14 | -0.733 | 0.13466 | -0.01 | -5.443
-13.5 | -0.706 | 0.1315 | -0.01 | -5.367
-13 | -0.679 | 0.12594 | -0.01 | -5.387
-12.5 | -0.651 | 0.12585 | -0.01 | -5.174
-12 | -0.622 | 0.11592 | -0.009 | -5.369
-11.5 | -0.597 | 0.10905 | -0.01 | -5.472
-11 | -0.567 | 0.09921 | -0.008 | -5.712
-10.5 | -0.539 | 0.09422 | -0.008 | -5.72
-10 | -0.512 | 0.08237 | -0.009 | -6.22
-9.5 | -0.484 | 0.08347 | -0.007 | -5.794
-9 | -0.481 | 0.05179 | -0.014 | -9.279
-8.5 | -0.568 | 0.06229 | -0.007 | -9.117
-8 | -0.73 | 0.03391 | -0.016 | -21.525
-7.5 | -0.763 | 0.02288 | -0.017 | -33.367
-7 | -0.766 | 0.01637 | -0.018 | -46.782
-6.5 | -0.757 | 0.01218 | -0.02 | -62.163
-6 | -0.703 | 0.01006 | -0.02 | -69.954
-5.5 | -0.644 | 0.00945 | -0.02 | -68.137
-5 | -0.58 | 0.00902 | -0.02 | -64.297
-4.5 | -0.513 | 0.00847 | -0.02 | -60.643
-4 | -0.446 | 0.0083 | -0.02 | -53.769
-3.5 | -0.379 | 0.00797 | -0.02 | -47.516
-3 | -0.311 | 0.00773 | -0.02 | -40.196
-2.5 | -0.242 | 0.00762 | -0.02 | -31.823
-2 | -0.174 | 0.00751 | -0.021 | -23.13
-1.5 | -0.105 | 0.00746 | -0.021 | -14.043
-1 | -0.036 | 0.00739 | -0.021 | -4.847
-0.5 | 0.033 | 0.00737 | -0.021 | 4.505
0 | 0.102 | 0.0082 | -0.021 | 12.489
0.5 | 0.171 | 0.00825 | -0.021 | 20.796
1 | 0.24 | 0.00853 | -0.021 | 28.189
1.5 | 0.309 | 0.00777 | -0.021 | 39.798
2 | 0.378 | 0.0078 | -0.021 | 48.416
2.5 | 0.446 | 0.00789 | -0.021 | 56.572
3 | 0.514 | 0.00798 | -0.022 | 64.456
3.5 | 0.582 | 0.00821 | -0.022 | 70.848
4 | 0.649 | 0.00832 | -0.022 | 77.994
4.5 | 0.715 | 0.0084 | -0.022 | 85.063
5 | 0.779 | 0.0087 | -0.022 | 89.548
5.5 | 0.843 | 0.00908 | -0.022 | 92.787
6 | 0.905 | 0.00937 | -0.022 | 96.559
6.5 | 0.963 | 0.0111 | -0.022 | 86.764
7 | 1.014 | 0.01289 | -0.022 | 78.639
7.5 | 1.007 | 0.0195 | -0.021 | 51.662
8 | 1.001 | 0.02575 | -0.02 | 38.868
8.5 | 0.976 | 0.0348 | -0.019 | 28.039
9 | 0.91 | 0.0488 | -0.018 | 18.652
9.5 | 0.564 | 0.07881 | -0.01 | 7.159
10 | 0.591 | 0.09181 | -0.009 | 6.435
10.5 | 0.618 | 0.09476 | -0.009 | 6.519
11 | 0.651 | 0.10569 | -0.013 | 6.164
11.5 | 0.675 | 0.10854 | -0.012 | 6.222
12 | 0.702 | 0.11365 | -0.012 | 6.18
12.5 | 0.729 | 0.11799 | -0.012 | 6.182
13 | 0.757 | 0.13044 | -0.012 | 5.802
13.5 | 0.787 | 0.1409 | -0.013 | 5.588
14 | 0.813 | 0.13929 | -0.013 | 5.835
14.5 | 0.84 | 0.1464 | -0.013 | 5.737
15 | 0.867 | 0.15162 | -0.013 | 5.719
15.5 | 0.897 | 0.15617 | -0.014 | 5.742
16 | 0.923 | 0.16636 | -0.014 | 5.549
16.5 | 0.95 | 0.17309 | -0.014 | 5.489
17 | 0.976 | 0.17626 | -0.014 | 5.539
17.5 | 1.004 | 0.1804 | -0.014 | 5.563
18 | 1.032 | 0.18332 | -0.015 | 5.628
18.5 | 1.062 | 0.19243 | -0.015 | 5.518
19 | 1.087 | 0.19323 | -0.015 | 5.623
19.5 | 1.113 | 0.20291 | -0.015 | 5.484
20 | 1.139 | 0.19973 | -0.015 | 5.703

## 48. Re 1M Mach 0.50 (2)
BIGFOIL.COM POLAR EXPORT
e428
EPPLER 428 |  |  |  | Cl Max: | 1.3166 | at alpha= | 9.5 | deg
XFOIL ncrit=9 |  |  |  | L/D Max: | 86.6548 | at alpha= | 6.5 | deg
Re: | 1000000 |  |  | Cd Min: | 0.14604 | at alpha= | -14 | deg
Mach: | 0.5 |  |  | Cl=0 at alpha= | -0.7352 | deg
|  |  |  | @ Cl=0.1, Cd= | 0.0081314
|  |  |  | @ Cl=0.4, Cd= | 0.0084383
|  |  |  | @ Cl=0.6, Cd= | 0.0088455
alpha (deg) | Cl | Cd | Cm | Cl/Cd
-14 | -0.7465 | 0.14604 | 0.0222 | -5.1116
-13.5 | -0.764 | 0.13213 | 0.0142 | -5.7822
-13 | -0.7803 | 0.11951 | 0.007 | -6.5292
-12.5 | -0.7985 | 0.10736 | 0 | -7.4376
-12 | -0.8165 | 0.096 | -0.0064 | -8.5052
-11.5 | -0.8375 | 0.08487 | -0.0128 | -9.868
-11 | -0.8656 | 0.07382 | -0.0195 | -11.7258
-10.5 | -0.9023 | 0.06242 | -0.0268 | -14.4553
-10 | -0.948 | 0.05042 | -0.0349 | -18.8021
-9.5 | -0.9986 | 0.03665 | -0.0454 | -27.2469
-9 | -1.0379 | 0.02597 | -0.0526 | -39.9653
-8.5 | -1.0319 | 0.02075 | -0.0489 | -49.7301
-8 | -0.9949 | 0.01732 | -0.0441 | -57.4423
-7.5 | -0.9442 | 0.01491 | -0.0394 | -63.3266
-7 | -0.8868 | 0.01323 | -0.0349 | -67.0295
-6.5 | -0.8314 | 0.01146 | -0.0306 | -72.548
-6 | -0.771 | 0.01047 | -0.0268 | -73.639
-5.5 | -0.695 | 0.00955 | -0.0263 | -72.7749
-5 | -0.6009 | 0.00881 | -0.0293 | -68.2066
-4.5 | -0.5032 | 0.0082 | -0.0332 | -61.3659
-4 | -0.4303 | 0.00804 | -0.0321 | -53.5199
-3.5 | -0.3663 | 0.00798 | -0.0297 | -45.9023
-3 | -0.3007 | 0.0079 | -0.0279 | -38.0633
-2.5 | -0.2342 | 0.00782 | -0.0265 | -29.9488
-2 | -0.1676 | 0.00777 | -0.0253 | -21.5701
-1.5 | -0.1011 | 0.00773 | -0.0242 | -13.0789
-1 | -0.0349 | 0.00775 | -0.0232 | -4.5032
-0.5 | 0.031 | 0.00784 | -0.0222 | 3.9541
0 | 0.0956 | 0.00811 | -0.0211 | 11.7879
0.5 | 0.1595 | 0.00842 | -0.02 | 18.943
1 | 0.2244 | 0.00843 | -0.019 | 26.6192
1.5 | 0.2892 | 0.00837 | -0.0179 | 34.552
2 | 0.3547 | 0.00839 | -0.0167 | 42.2765
2.5 | 0.4203 | 0.00846 | -0.0153 | 49.6809
3 | 0.4858 | 0.0086 | -0.0137 | 56.4884
3.5 | 0.5504 | 0.00879 | -0.0118 | 62.6166
4 | 0.613 | 0.00886 | -0.0091 | 69.1874
4.5 | 0.7056 | 0.00908 | -0.0119 | 77.7093
5 | 0.7743 | 0.00961 | -0.0103 | 80.5723
5.5 | 0.8418 | 0.01005 | -0.0079 | 83.7612
6 | 0.9092 | 0.01061 | -0.0053 | 85.6927
6.5 | 0.9766 | 0.01127 | -0.0024 | 86.6548
7 | 1.0422 | 0.01219 | 0.0009 | 85.4963
7.5 | 1.1071 | 0.01323 | 0.0047 | 83.681
8 | 1.171 | 0.01441 | 0.0088 | 81.263
8.5 | 1.2318 | 0.01588 | 0.0135 | 77.5693
9 | 1.2839 | 0.01798 | 0.0192 | 71.4071
9.5 | 1.3166 | 0.02103 | 0.026 | 62.6058
10 | 1.3096 | 0.02514 | 0.0341 | 52.0923
10.5 | 1.2817 | 0.03253 | 0.0342 | 39.4006
11 | 1.2388 | 0.04493 | 0.0253 | 27.5718
11.5 | 1.1797 | 0.06001 | 0.0146 | 19.6584
12 | 1.1183 | 0.0747 | 0.0045 | 14.9705
12.5 | 1.066 | 0.08896 | -0.0054 | 11.9829
13 | 1.0278 | 0.10244 | -0.0144 | 10.0332
13.5 | 1.0029 | 0.11519 | -0.0226 | 8.7065
14 | 0.9842 | 0.12775 | -0.0306 | 7.7041
14.5 | 0.97 | 0.14025 | -0.0386 | 6.9162

## 49. Re 2M Mach 0.00 (1)
BIGFOIL.COM POLAR EXPORT
e428
EPPLER 428 |  |  |  | Cl Max: | 1.245 | at alpha= | 12.5 | deg
JavaFoil+Calcfoil stall+Eppler ext transition |  |  |  | L/D Max: | 122.613 | at alpha= | 6.5 | deg
Re: | 2000000 |  |  | Cd Min: | 0.00617 | at alpha= | -0.5 | deg
Mach: | 0 |  |  | Cl=0 at alpha= | -0.74167 | deg
|  |  |  | @ Cl=0.1, Cd= | 0.0063037
|  |  |  | @ Cl=0.4, Cd= | 0.0064887
|  |  |  | @ Cl=0.6, Cd= | 0.0067127
alpha (deg) | Cl | Cd | Cm | Cl/Cd
-16.5 | -0.925 | 0.09845 | -0.011 | -9.391
-16 | -0.94 | 0.09089 | -0.011 | -10.341
-15.5 | -0.953 | 0.08372 | -0.011 | -11.379
-15 | -0.965 | 0.07523 | -0.012 | -12.833
-14.5 | -0.972 | 0.07013 | -0.012 | -13.86
-14 | -0.98 | 0.0623 | -0.012 | -15.727
-13.5 | -0.987 | 0.05451 | -0.013 | -18.104
-13 | -0.992 | 0.04671 | -0.013 | -21.24
-12.5 | -0.992 | 0.04078 | -0.013 | -24.323
-12 | -0.993 | 0.03373 | -0.014 | -29.429
-11.5 | -0.994 | 0.02644 | -0.014 | -37.603
-11 | -0.99 | 0.02127 | -0.015 | -46.529
-10.5 | -0.983 | 0.01678 | -0.015 | -58.622
-10 | -0.994 | 0.01216 | -0.016 | -81.703
-9.5 | -0.957 | 0.01125 | -0.016 | -85.077
-9 | -0.917 | 0.01054 | -0.016 | -87.011
-8.5 | -0.874 | 0.01001 | -0.017 | -87.326
-8 | -0.828 | 0.00939 | -0.017 | -88.126
-7.5 | -0.779 | 0.00896 | -0.017 | -86.923
-7 | -0.728 | 0.00778 | -0.017 | -93.505
-6.5 | -0.674 | 0.00747 | -0.017 | -90.303
-6 | -0.619 | 0.00722 | -0.017 | -85.812
-5.5 | -0.563 | 0.0067 | -0.017 | -84.017
-5 | -0.506 | 0.0068 | -0.017 | -74.389
-4.5 | -0.447 | 0.00676 | -0.017 | -66.105
-4 | -0.388 | 0.00649 | -0.017 | -59.776
-3.5 | -0.329 | 0.00639 | -0.017 | -51.484
-3 | -0.27 | 0.00632 | -0.018 | -42.634
-2.5 | -0.21 | 0.00628 | -0.018 | -33.452
-2 | -0.151 | 0.00623 | -0.018 | -24.182
-1.5 | -0.091 | 0.0062 | -0.018 | -14.652
-1 | -0.031 | 0.00618 | -0.018 | -5.028
-0.5 | 0.029 | 0.00617 | -0.018 | 4.665
0 | 0.089 | 0.00619 | -0.018 | 14.333
0.5 | 0.149 | 0.00681 | -0.018 | 21.832
1 | 0.208 | 0.00629 | -0.018 | 33.147
1.5 | 0.268 | 0.00636 | -0.018 | 42.14
2 | 0.328 | 0.00647 | -0.019 | 50.663
2.5 | 0.387 | 0.00648 | -0.019 | 59.725
3 | 0.447 | 0.00652 | -0.019 | 68.516
3.5 | 0.506 | 0.00661 | -0.019 | 76.527
4 | 0.564 | 0.00667 | -0.019 | 84.605
4.5 | 0.623 | 0.00674 | -0.019 | 92.342
5 | 0.681 | 0.00681 | -0.019 | 99.983
5.5 | 0.738 | 0.00654 | -0.019 | 112.885
6 | 0.795 | 0.00674 | -0.019 | 118.013
6.5 | 0.851 | 0.00694 | -0.019 | 122.613
7 | 0.905 | 0.00754 | -0.019 | 120.003
7.5 | 0.957 | 0.00845 | -0.019 | 113.362
8 | 1.008 | 0.00951 | -0.02 | 106.032
8.5 | 1.057 | 0.00989 | -0.02 | 106.882
9 | 1.104 | 0.01037 | -0.02 | 106.509
9.5 | 1.149 | 0.01087 | -0.02 | 105.668
10 | 1.191 | 0.01173 | -0.02 | 101.495
10.5 | 1.23 | 0.01255 | -0.02 | 98.029
11 | 1.232 | 0.01711 | -0.019 | 72.001
11.5 | 1.24 | 0.02029 | -0.019 | 61.105
12 | 1.242 | 0.02533 | -0.019 | 49.022
12.5 | 1.245 | 0.02958 | -0.018 | 42.105
13 | 1.237 | 0.03694 | -0.018 | 33.482
13.5 | 1.237 | 0.04173 | -0.018 | 29.641
14 | 1.221 | 0.0516 | -0.017 | 23.662
14.5 | 1.209 | 0.05982 | -0.017 | 20.203
15 | 1.195 | 0.06813 | -0.016 | 17.537
15.5 | 1.179 | 0.07681 | -0.016 | 15.344
16 | 1.164 | 0.08325 | -0.016 | 13.984
16.5 | 1.144 | 0.09228 | -0.016 | 12.396
17 | 1.126 | 0.09901 | -0.015 | 11.37
17.5 | 1.105 | 0.10634 | -0.015 | 10.389

## 50. Re 2M Mach 0.00 (2)
BIGFOIL.COM POLAR EXPORT
e428
EPPLER 428 |  |  |  | Cl Max: | 1.5806 | at alpha= | 15.5 | deg
XFOIL ncrit=9 |  |  |  | L/D Max: | 106.378 | at alpha= | 7.5 | deg
Re: | 2000000 |  |  | Cd Min: | 0.15704 | at alpha= | 20 | deg
Mach: | 0 |  |  | Cl=0 at alpha= | -0.74821 | deg
|  |  |  | @ Cl=0.1, Cd= | 0.0067585
|  |  |  | @ Cl=0.4, Cd= | 0.0068591
|  |  |  | @ Cl=0.6, Cd= | 0.0069734
alpha (deg) | Cl | Cd | Cm | Cl/Cd
-19 | -1.0258 | 0.14454 | 0.0222 | -7.097
-18.5 | -1.0331 | 0.13483 | 0.0169 | -7.6622
-18 | -1.0469 | 0.12429 | 0.0114 | -8.423
-17.5 | -1.0635 | 0.11329 | 0.006 | -9.3874
-17 | -1.0918 | 0.10096 | -0.0001 | -10.8142
-16.5 | -1.1334 | 0.08699 | -0.0071 | -13.0291
-16 | -1.2113 | 0.06826 | -0.0173 | -17.7454
-15.5 | -1.2758 | 0.0504 | -0.0281 | -25.3135
-15 | -1.3082 | 0.03636 | -0.0393 | -35.9791
-14.5 | -1.3231 | 0.02856 | -0.0441 | -46.327
-14 | -1.3299 | 0.02534 | -0.04 | -52.4822
-13.5 | -1.3091 | 0.0233 | -0.0369 | -56.1845
-13 | -1.2787 | 0.0215 | -0.0346 | -59.4744
-12.5 | -1.2538 | 0.01875 | -0.0318 | -66.8693
-12 | -1.2148 | 0.0171 | -0.0301 | -71.0409
-11.5 | -1.1708 | 0.01588 | -0.0286 | -73.728
-11 | -1.1245 | 0.01484 | -0.0274 | -75.7749
-10.5 | -1.077 | 0.0139 | -0.0262 | -77.482
-10 | -1.0283 | 0.0131 | -0.025 | -78.4962
-9.5 | -0.9789 | 0.01238 | -0.0238 | -79.0711
-9 | -0.9309 | 0.01144 | -0.0224 | -81.3724
-8.5 | -0.8814 | 0.01078 | -0.0211 | -81.7625
-8 | -0.8315 | 0.01021 | -0.0197 | -81.4398
-7.5 | -0.7821 | 0.00957 | -0.0183 | -81.7241
-7 | -0.7367 | 0.00839 | -0.0163 | -87.8069
-6.5 | -0.6817 | 0.0079 | -0.016 | -86.2911
-6 | -0.6126 | 0.00724 | -0.0188 | -84.6133
-5.5 | -0.5446 | 0.00681 | -0.0212 | -79.9706
-5 | -0.4684 | 0.00645 | -0.0252 | -72.6202
-4.5 | -0.4164 | 0.00646 | -0.0237 | -64.4582
-4 | -0.3634 | 0.00642 | -0.0226 | -56.6044
-3.5 | -0.3087 | 0.00638 | -0.0219 | -48.3856
-3 | -0.2529 | 0.00635 | -0.0215 | -39.8268
-2.5 | -0.1968 | 0.00635 | -0.021 | -30.9921
-2 | -0.1405 | 0.00635 | -0.0206 | -22.126
-1.5 | -0.0843 | 0.00637 | -0.0202 | -13.2339
-1 | -0.0282 | 0.00642 | -0.0198 | -4.3925
-0.5 | 0.0278 | 0.00651 | -0.0194 | 4.2704
0.5 | 0.1382 | 0.00689 | -0.0185 | 20.0581
1 | 0.1933 | 0.00692 | -0.018 | 27.9335
1.5 | 0.2484 | 0.00683 | -0.0176 | 36.369
2 | 0.304 | 0.0068 | -0.0171 | 44.7059
2.5 | 0.3597 | 0.00683 | -0.0167 | 52.6647
3 | 0.4152 | 0.00687 | -0.0162 | 60.4367
3.5 | 0.4706 | 0.00693 | -0.0156 | 67.9076
4.5 | 0.5791 | 0.00701 | -0.0139 | 82.6106
5 | 0.6305 | 0.00692 | -0.0123 | 91.1127
5.5 | 0.7084 | 0.00717 | -0.0168 | 98.8006
6 | 0.7621 | 0.00749 | -0.0159 | 101.749
6.5 | 0.816 | 0.00781 | -0.0152 | 104.4814
7 | 0.8696 | 0.00818 | -0.0144 | 106.3081
7.5 | 0.9223 | 0.00867 | -0.0135 | 106.3783
8 | 0.9736 | 0.00933 | -0.0125 | 104.3516
8.5 | 1.0256 | 0.0099 | -0.0116 | 103.596
9 | 1.0774 | 0.01046 | -0.0106 | 103.0019
9.5 | 1.1288 | 0.01103 | -0.0097 | 102.3391
10 | 1.1752 | 0.01221 | -0.0082 | 96.249
10.5 | 1.2234 | 0.01311 | -0.0069 | 93.3181
11 | 1.2708 | 0.01405 | -0.0055 | 90.4484
11.5 | 1.3181 | 0.01489 | -0.0041 | 88.5225
12 | 1.3644 | 0.01577 | -0.0027 | 86.5187
12.5 | 1.4078 | 0.01685 | -0.001 | 83.549
13 | 1.447 | 0.01823 | 0.0012 | 79.3747
13.5 | 1.4877 | 0.01926 | 0.0032 | 77.243
14 | 1.5242 | 0.02049 | 0.0057 | 74.3875
14.5 | 1.5557 | 0.02186 | 0.0086 | 71.1665
15 | 1.5746 | 0.02336 | 0.0133 | 67.4058
15.5 | 1.5806 | 0.0255 | 0.0186 | 61.9843
16 | 1.5732 | 0.02929 | 0.0222 | 53.7112
16.5 | 1.5578 | 0.03542 | 0.0221 | 43.9808
17 | 1.5492 | 0.04241 | 0.0194 | 36.5291
17.5 | 1.525 | 0.05256 | 0.014 | 29.0145
18 | 1.4284 | 0.07516 | 0.001 | 19.0048
18.5 | 1.3083 | 0.10336 | -0.015 | 12.6577
19 | 1.2355 | 0.12507 | -0.0279 | 9.8785
19.5 | 1.1925 | 0.14235 | -0.0385 | 8.3772
20 | 1.1648 | 0.15704 | -0.0477 | 7.4172

## 51. Re 2M Mach 0.10 (1)
BIGFOIL.COM POLAR EXPORT
e428
EPPLER 428 |  |  |  | Cl Max: | 1.236 | at alpha= | 12.5 | deg
JavaFoil+Calcfoil stall+Eppler ext transition |  |  |  | L/D Max: | 120.734 | at alpha= | 6.5 | deg
Re: | 2000000 |  |  | Cd Min: | 0.00613 | at alpha= | -1 | deg
Mach: | 0.1 |  |  | Cl=0 at alpha= | -0.74167 | deg
|  |  |  | @ Cl=0.1, Cd= | 0.0062637
|  |  |  | @ Cl=0.4, Cd= | 0.0064592
|  |  |  | @ Cl=0.6, Cd= | 0.0066847
alpha (deg) | Cl | Cd | Cm | Cl/Cd
-17 | -0.868 | 0.10921 | -0.011 | -7.952
-16.5 | -0.888 | 0.10193 | -0.011 | -8.717
-16 | -0.908 | 0.09393 | -0.011 | -9.665
-15.5 | -0.925 | 0.08646 | -0.011 | -10.697
-15 | -0.941 | 0.07715 | -0.012 | -12.203
-14.5 | -0.95 | 0.0726 | -0.012 | -13.09
-14 | -0.961 | 0.06454 | -0.012 | -14.895
-13.5 | -0.969 | 0.05739 | -0.013 | -16.886
-13 | -0.974 | 0.05053 | -0.013 | -19.28
-12.5 | -0.979 | 0.04324 | -0.013 | -22.637
-12 | -0.985 | 0.03475 | -0.014 | -28.337
-11.5 | -0.985 | 0.02824 | -0.014 | -34.874
-11 | -0.982 | 0.02266 | -0.015 | -43.323
-10.5 | -0.976 | 0.01792 | -0.015 | -54.448
-10 | -0.971 | 0.01426 | -0.016 | -68.102
-9.5 | -0.959 | 0.01135 | -0.016 | -84.426
-9 | -0.919 | 0.01061 | -0.017 | -86.613
-8.5 | -0.876 | 0.01003 | -0.017 | -87.336
-8 | -0.83 | 0.00942 | -0.017 | -88.115
-7.5 | -0.782 | 0.00896 | -0.017 | -87.253
-7 | -0.731 | 0.00777 | -0.017 | -94.069
-6.5 | -0.677 | 0.00749 | -0.017 | -90.393
-6 | -0.622 | 0.00721 | -0.017 | -86.271
-5.5 | -0.566 | 0.00669 | -0.017 | -84.608
-5 | -0.508 | 0.00679 | -0.017 | -74.88
-4.5 | -0.449 | 0.00675 | -0.017 | -66.52
-4 | -0.39 | 0.00646 | -0.017 | -60.347
-3.5 | -0.331 | 0.00637 | -0.018 | -51.929
-3 | -0.271 | 0.00631 | -0.018 | -42.94
-2.5 | -0.211 | 0.00626 | -0.018 | -33.76
-2 | -0.151 | 0.00621 | -0.018 | -24.375
-1.5 | -0.091 | 0.00617 | -0.018 | -14.786
-1 | -0.031 | 0.00613 | -0.018 | -5.087
-0.5 | 0.029 | 0.00614 | -0.018 | 4.709
0 | 0.089 | 0.00615 | -0.018 | 14.494
0.5 | 0.149 | 0.00677 | -0.018 | 22.062
1 | 0.209 | 0.00627 | -0.018 | 33.407
1.5 | 0.269 | 0.00644 | -0.019 | 41.819
2 | 0.329 | 0.00643 | -0.019 | 51.21
2.5 | 0.389 | 0.00645 | -0.019 | 60.353
3 | 0.449 | 0.0065 | -0.019 | 69.073
3.5 | 0.508 | 0.00658 | -0.019 | 77.24
4 | 0.567 | 0.00664 | -0.019 | 85.369
4.5 | 0.626 | 0.00672 | -0.019 | 93.131
5 | 0.684 | 0.00679 | -0.019 | 100.698
5.5 | 0.742 | 0.00652 | -0.019 | 113.791
6 | 0.799 | 0.00674 | -0.019 | 118.526
6.5 | 0.855 | 0.00708 | -0.019 | 120.734
7 | 0.909 | 0.00754 | -0.019 | 120.629
7.5 | 0.961 | 0.00843 | -0.02 | 114.068
8 | 1.012 | 0.00949 | -0.02 | 106.683
8.5 | 1.061 | 0.00991 | -0.02 | 107.024
9 | 1.108 | 0.0104 | -0.02 | 106.489
9.5 | 1.152 | 0.01093 | -0.02 | 105.433
10 | 1.194 | 0.01184 | -0.02 | 100.841
10.5 | 1.233 | 0.01273 | -0.02 | 96.849
11 | 1.224 | 0.01798 | -0.019 | 68.06
11.5 | 1.233 | 0.02138 | -0.019 | 57.672
12 | 1.233 | 0.02687 | -0.019 | 45.91
12.5 | 1.236 | 0.03131 | -0.018 | 39.47
13 | 1.226 | 0.0391 | -0.018 | 31.343
13.5 | 1.222 | 0.04434 | -0.018 | 27.562
14 | 1.205 | 0.05442 | -0.017 | 22.135
14.5 | 1.189 | 0.06328 | -0.017 | 18.79
15 | 1.173 | 0.07141 | -0.016 | 16.432
15.5 | 1.154 | 0.08064 | -0.016 | 14.304
16 | 1.135 | 0.08738 | -0.016 | 12.995
16.5 | 1.115 | 0.09446 | -0.015 | 11.804
17 | 1.092 | 0.10232 | -0.015 | 10.674
17.5 | 1.068 | 0.10971 | -0.015 | 9.731

## 52. Re 2M Mach 0.10 (2)
BIGFOIL.COM POLAR EXPORT
e428
EPPLER 428 |  |  |  | Cl Max: | 1.5648 | at alpha= | 15 | deg
XFOIL ncrit=9 |  |  |  | L/D Max: | 106.114 | at alpha= | 7.5 | deg
Re: | 2000000 |  |  | Cd Min: | 0.163 | at alpha= | 20 | deg
Mach: | 0.1 |  |  | Cl=0 at alpha= | -0.74778 | deg
|  |  |  | @ Cl=0.1, Cd= | 0.0067503
|  |  |  | @ Cl=0.4, Cd= | 0.0068773
|  |  |  | @ Cl=0.6, Cd= | 0.0070537
alpha (deg) | Cl | Cd | Cm | Cl/Cd
-19 | -1.0074 | 0.1503 | 0.0251 | -6.7026
-18.5 | -1.0157 | 0.1401 | 0.0194 | -7.2498
-18 | -1.0257 | 0.12998 | 0.014 | -7.8912
-17.5 | -1.0405 | 0.11906 | 0.0085 | -8.7393
-17 | -1.0609 | 0.10788 | 0.003 | -9.8341
-16.5 | -1.0896 | 0.09569 | -0.0029 | -11.3868
-16 | -1.1408 | 0.08071 | -0.0108 | -14.1346
-15.5 | -1.203 | 0.06434 | -0.0197 | -18.6975
-15 | -1.2637 | 0.04673 | -0.031 | -27.0426
-14.5 | -1.2945 | 0.03319 | -0.0424 | -39.0027
-14 | -1.3067 | 0.02714 | -0.0442 | -48.1466
-13.5 | -1.3051 | 0.02452 | -0.0394 | -53.2259
-13 | -1.2803 | 0.02241 | -0.0367 | -57.1307
-12.5 | -1.2562 | 0.01974 | -0.0338 | -63.6373
-12 | -1.2207 | 0.01773 | -0.0316 | -68.8494
-11.5 | -1.1779 | 0.01634 | -0.03 | -72.0869
-11 | -1.1319 | 0.0152 | -0.0286 | -74.4671
-10.5 | -1.0844 | 0.01418 | -0.0272 | -76.4739
-10 | -1.0356 | 0.01331 | -0.0259 | -77.8062
-9.5 | -0.9858 | 0.01257 | -0.0247 | -78.4248
-9 | -0.9375 | 0.01161 | -0.0231 | -80.7494
-8.5 | -0.8877 | 0.01089 | -0.0217 | -81.5152
-8 | -0.8374 | 0.01029 | -0.0203 | -81.38
-7.5 | -0.7876 | 0.00965 | -0.0187 | -81.6166
-7 | -0.7416 | 0.00851 | -0.0168 | -87.1445
-6.5 | -0.6862 | 0.00794 | -0.0164 | -86.4232
-6 | -0.6164 | 0.00729 | -0.0192 | -84.5542
-5.5 | -0.5478 | 0.00685 | -0.0216 | -79.9708
-5 | -0.4713 | 0.00647 | -0.0255 | -72.8439
-4 | -0.3658 | 0.00644 | -0.0228 | -56.8012
-3.5 | -0.3108 | 0.0064 | -0.0221 | -48.5625
-3 | -0.2546 | 0.00637 | -0.0216 | -39.9686
-2.5 | -0.1981 | 0.00636 | -0.0212 | -31.1478
-2 | -0.1414 | 0.00636 | -0.0208 | -22.2327
-1.5 | -0.0849 | 0.00638 | -0.0203 | -13.3072
-1 | -0.0284 | 0.00643 | -0.0199 | -4.4168
-0.5 | 0.0279 | 0.00653 | -0.0195 | 4.2726
0 | 0.0839 | 0.00668 | -0.0191 | 12.5599
0.5 | 0.1389 | 0.00692 | -0.0186 | 20.0723
1 | 0.1944 | 0.00696 | -0.0181 | 27.931
1.5 | 0.2499 | 0.00685 | -0.0176 | 36.4818
2 | 0.3059 | 0.00682 | -0.0172 | 44.8534
2.5 | 0.3619 | 0.00685 | -0.0167 | 52.8321
3 | 0.4178 | 0.00689 | -0.0162 | 60.6386
3.5 | 0.4735 | 0.00696 | -0.0156 | 68.0316
4 | 0.5291 | 0.00701 | -0.0149 | 75.4779
4.5 | 0.5829 | 0.00703 | -0.0139 | 82.9161
5.5 | 0.713 | 0.00721 | -0.0166 | 98.8904
6 | 0.7672 | 0.00752 | -0.0157 | 102.0213
6.5 | 0.8214 | 0.00786 | -0.0149 | 104.5038
7 | 0.8753 | 0.00825 | -0.014 | 106.097
7.5 | 0.9285 | 0.00875 | -0.0131 | 106.1143
8 | 0.9803 | 0.00941 | -0.0121 | 104.1764
8.5 | 1.0328 | 0.00998 | -0.0111 | 103.487
9 | 1.0849 | 0.01058 | -0.01 | 102.5425
9.5 | 1.1366 | 0.01119 | -0.009 | 101.5728
10 | 1.1829 | 0.01245 | -0.0073 | 95.012
10.5 | 1.2319 | 0.01332 | -0.0059 | 92.485
11 | 1.279 | 0.01435 | -0.0044 | 89.1289
11.5 | 1.3272 | 0.01515 | -0.0029 | 87.604
12 | 1.3732 | 0.01612 | -0.0013 | 85.1861
12.5 | 1.4155 | 0.01736 | 0.0008 | 81.538
13 | 1.4555 | 0.01866 | 0.0031 | 78.0011
13.5 | 1.4948 | 0.01982 | 0.0054 | 75.4188
14 | 1.529 | 0.0212 | 0.0083 | 72.1226
14.5 | 1.5552 | 0.02272 | 0.0121 | 68.4507
15 | 1.5648 | 0.02455 | 0.0178 | 63.7393
15.5 | 1.5634 | 0.02758 | 0.0223 | 56.686
16 | 1.5444 | 0.03347 | 0.0234 | 46.1428
16.5 | 1.5333 | 0.04051 | 0.0209 | 37.8499
17 | 1.506 | 0.0511 | 0.0152 | 29.4716
17.5 | 1.4362 | 0.06924 | 0.0047 | 20.7423
18 | 1.316 | 0.09674 | -0.0109 | 13.6035
18.5 | 1.2441 | 0.11754 | -0.0231 | 10.5845
19 | 1.1951 | 0.1355 | -0.034 | 8.8199
19.5 | 1.1648 | 0.15054 | -0.0433 | 7.7375
20 | 1.148 | 0.163 | -0.0513 | 7.0429

## 53. Re 2M Mach 0.25 (1)
BIGFOIL.COM POLAR EXPORT
e428
EPPLER 428 |  |  |  | Cl Max: | 1.188 | at alpha= | 11.5 | deg
JavaFoil+Calcfoil stall+Eppler ext transition |  |  |  | L/D Max: | 121.258 | at alpha= | 6.5 | deg
Re: | 2000000 |  |  | Cd Min: | 0.00611 | at alpha= | -1 | deg
Mach: | 0.25 |  |  | Cl=0 at alpha= | -0.74194 | deg
|  |  |  | @ Cl=0.1, Cd= | 0.0062187
|  |  |  | @ Cl=0.4, Cd= | 0.00645
|  |  |  | @ Cl=0.6, Cd= | 0.0067
alpha (deg) | Cl | Cd | Cm | Cl/Cd
-15.5 | -0.686 | 0.1071 | -0.011 | -6.404
-15 | -0.733 | 0.0955 | -0.011 | -7.676
-14.5 | -0.77 | 0.09077 | -0.011 | -8.482
-14 | -0.81 | 0.07888 | -0.012 | -10.27
-13.5 | -0.841 | 0.07079 | -0.012 | -11.878
-13 | -0.868 | 0.06199 | -0.012 | -13.997
-12.5 | -0.887 | 0.05506 | -0.013 | -16.12
-12 | -0.906 | 0.0466 | -0.013 | -19.451
-11.5 | -0.92 | 0.03855 | -0.014 | -23.873
-11 | -0.927 | 0.03205 | -0.015 | -28.929
-10.5 | -0.933 | 0.02481 | -0.015 | -37.625
-10 | -0.933 | 0.01927 | -0.016 | -48.435
-9.5 | -0.931 | 0.015 | -0.016 | -62.067
-9 | -0.928 | 0.01131 | -0.017 | -82.013
-8.5 | -0.889 | 0.0105 | -0.017 | -84.661
-8 | -0.845 | 0.00979 | -0.017 | -86.311
-7.5 | -0.798 | 0.00925 | -0.017 | -86.226
-7 | -0.747 | 0.00792 | -0.017 | -94.312
-6.5 | -0.694 | 0.00759 | -0.017 | -91.476
-6 | -0.638 | 0.00727 | -0.018 | -87.738
-5.5 | -0.581 | 0.0075 | -0.018 | -77.433
-5 | -0.522 | 0.00683 | -0.018 | -76.389
-4.5 | -0.461 | 0.00677 | -0.018 | -68.16
-4 | -0.4 | 0.00651 | -0.018 | -61.474
-3.5 | -0.34 | 0.00636 | -0.018 | -53.369
-3 | -0.278 | 0.0063 | -0.018 | -44.184
-2.5 | -0.217 | 0.00625 | -0.018 | -34.697
-2 | -0.155 | 0.0062 | -0.018 | -25.094
-1.5 | -0.094 | 0.00616 | -0.018 | -15.22
-1 | -0.032 | 0.00611 | -0.019 | -5.245
-0.5 | 0.03 | 0.00612 | -0.019 | 4.856
0 | 0.092 | 0.00614 | -0.019 | 14.919
0.5 | 0.153 | 0.00674 | -0.019 | 22.768
1 | 0.215 | 0.0068 | -0.019 | 31.629
1.5 | 0.277 | 0.00642 | -0.019 | 43.154
2 | 0.338 | 0.00644 | -0.019 | 52.558
2.5 | 0.4 | 0.00645 | -0.019 | 61.984
3 | 0.461 | 0.00649 | -0.019 | 70.988
3.5 | 0.522 | 0.0066 | -0.019 | 79.02
4 | 0.582 | 0.00667 | -0.019 | 87.345
4.5 | 0.642 | 0.00677 | -0.02 | 94.942
5 | 0.702 | 0.00685 | -0.02 | 102.477
5.5 | 0.761 | 0.00676 | -0.02 | 112.621
6 | 0.819 | 0.00697 | -0.02 | 117.585
6.5 | 0.876 | 0.00723 | -0.02 | 121.258
7 | 0.931 | 0.00835 | -0.02 | 111.449
7.5 | 0.983 | 0.00937 | -0.02 | 104.911
8 | 1.034 | 0.00985 | -0.02 | 104.903
8.5 | 1.081 | 0.01037 | -0.02 | 104.315
9 | 1.126 | 0.01093 | -0.02 | 103.003
9.5 | 1.168 | 0.01169 | -0.02 | 99.921
10 | 1.183 | 0.01609 | -0.02 | 73.494
10.5 | 1.18 | 0.01983 | -0.02 | 59.516
11 | 1.187 | 0.02375 | -0.019 | 49.989
11.5 | 1.188 | 0.02923 | -0.019 | 40.638
12 | 1.179 | 0.03689 | -0.018 | 31.955
12.5 | 1.159 | 0.04608 | -0.018 | 25.147
13 | 1.142 | 0.05293 | -0.017 | 21.577
13.5 | 1.115 | 0.06221 | -0.017 | 17.926
14 | 1.083 | 0.0723 | -0.016 | 14.977
14.5 | 1.048 | 0.08095 | -0.016 | 12.952
15 | 1.012 | 0.08811 | -0.016 | 11.484
15.5 | 0.968 | 0.09662 | -0.015 | 10.019
16 | 0.918 | 0.10569 | -0.015 | 8.689
16.5 | 0.866 | 0.11335 | -0.015 | 7.639

## 54. Re 2M Mach 0.25 (2)
BIGFOIL.COM POLAR EXPORT
e428
EPPLER 428 |  |  |  | Cl Max: | 1.4952 | at alpha= | 13.5 | deg
XFOIL ncrit=9 |  |  |  | L/D Max: | 105.278 | at alpha= | 6.5 | deg
Re: | 2000000 |  |  | Cd Min: | 0.15662 | at alpha= | 18.5 | deg
Mach: | 0.25 |  |  | Cl=0 at alpha= | -0.74227 | deg
|  |  |  | @ Cl=0.1, Cd= | 0.0069025
|  |  |  | @ Cl=0.4, Cd= | 0.0069935
|  |  |  | @ Cl=0.6, Cd= | 0.0071893
alpha (deg) | Cl | Cd | Cm | Cl/Cd
-17 | -0.9522 | 0.13569 | 0.0161 | -7.0175
-16.5 | -0.968 | 0.12452 | 0.0102 | -7.7739
-16 | -0.9827 | 0.11389 | 0.0049 | -8.6285
-15.5 | -1.0086 | 0.10201 | -0.0011 | -9.8873
-15 | -1.0355 | 0.09027 | -0.007 | -11.4711
-14.5 | -1.0755 | 0.07738 | -0.0138 | -13.8989
-14 | -1.1164 | 0.06449 | -0.021 | -17.3112
-13.5 | -1.166 | 0.04968 | -0.0301 | -23.4702
-13 | -1.1955 | 0.03544 | -0.0419 | -33.7331
-12.5 | -1.2273 | 0.02646 | -0.0468 | -46.3832
-12 | -1.2315 | 0.02265 | -0.0417 | -54.3709
-11.5 | -1.2058 | 0.01983 | -0.0385 | -60.8069
-11 | -1.1666 | 0.01783 | -0.0359 | -65.4291
-10.5 | -1.1221 | 0.01618 | -0.0336 | -69.3511
-10 | -1.0742 | 0.01482 | -0.0315 | -72.4831
-9.5 | -1.0242 | 0.01366 | -0.0295 | -74.978
-9 | -0.9725 | 0.01275 | -0.0276 | -76.2745
-8.5 | -0.9225 | 0.01162 | -0.0255 | -79.389
-8 | -0.8705 | 0.01083 | -0.0235 | -80.3786
-7.5 | -0.818 | 0.01019 | -0.0216 | -80.2748
-7 | -0.7663 | 0.00948 | -0.0196 | -80.8333
-6.5 | -0.7112 | 0.00827 | -0.0188 | -85.9976
-5.5 | -0.5653 | 0.00702 | -0.0239 | -80.5271
-5 | -0.488 | 0.00666 | -0.0272 | -73.2733
-4.5 | -0.4355 | 0.00665 | -0.0251 | -65.4887
-4 | -0.3796 | 0.00658 | -0.024 | -57.69
-3.5 | -0.3222 | 0.00653 | -0.0231 | -49.3415
-3 | -0.264 | 0.00648 | -0.0225 | -40.7407
-2.5 | -0.2055 | 0.00644 | -0.022 | -31.9099
-2 | -0.1469 | 0.00643 | -0.0215 | -22.846
-1.5 | -0.0885 | 0.00646 | -0.021 | -13.6997
-1 | -0.03 | 0.00653 | -0.0205 | -4.5942
-0.5 | 0.0282 | 0.00664 | -0.02 | 4.247
0 | 0.0857 | 0.00684 | -0.0195 | 12.5292
0.5 | 0.1429 | 0.00709 | -0.0189 | 20.1551
1 | 0.2007 | 0.00711 | -0.0184 | 28.2278
1.5 | 0.2582 | 0.00699 | -0.0179 | 36.9385
2 | 0.316 | 0.00694 | -0.0173 | 45.5331
2.5 | 0.374 | 0.00698 | -0.0167 | 53.5817
3 | 0.432 | 0.00701 | -0.0161 | 61.6262
3.5 | 0.4899 | 0.00707 | -0.0154 | 69.2928
4 | 0.5473 | 0.00718 | -0.0146 | 76.2256
4.5 | 0.6039 | 0.00719 | -0.0135 | 83.9917
5 | 0.6566 | 0.00718 | -0.0115 | 91.4485
5.5 | 0.7382 | 0.0074 | -0.0157 | 99.7568
6 | 0.7951 | 0.0077 | -0.0146 | 103.2597
6.5 | 0.8517 | 0.00809 | -0.0135 | 105.2781
7 | 0.9074 | 0.00862 | -0.0122 | 105.2668
7.5 | 0.9619 | 0.0093 | -0.0108 | 103.4301
8 | 1.0171 | 0.00992 | -0.0094 | 102.5302
8.5 | 1.0723 | 0.01054 | -0.008 | 101.7362
9 | 1.1271 | 0.01122 | -0.0064 | 100.4545
9.5 | 1.176 | 0.01254 | -0.0043 | 93.7799
10 | 1.2276 | 0.01353 | -0.0023 | 90.7317
10.5 | 1.2772 | 0.01469 | -0.0001 | 86.9435
11 | 1.3271 | 0.01572 | 0.0022 | 84.4211
11.5 | 1.3736 | 0.01698 | 0.0047 | 80.8952
12 | 1.4123 | 0.01879 | 0.0081 | 75.1623
12.5 | 1.4523 | 0.02024 | 0.0113 | 71.754
13 | 1.4834 | 0.02204 | 0.0154 | 67.3049
13.5 | 1.4952 | 0.02409 | 0.0217 | 62.0672
14 | 1.4944 | 0.02721 | 0.0268 | 54.921
14.5 | 1.4841 | 0.03258 | 0.0278 | 45.5525
15 | 1.4616 | 0.04157 | 0.0237 | 35.16
15.5 | 1.4132 | 0.05598 | 0.0145 | 25.2447
16 | 1.3293 | 0.07631 | 0.0025 | 17.4197
16.5 | 1.2306 | 0.09895 | -0.011 | 12.4366
17 | 1.1681 | 0.1176 | -0.0224 | 9.9328
17.5 | 1.1369 | 0.13198 | -0.0311 | 8.6142
18 | 1.1167 | 0.14489 | -0.039 | 7.7072
18.5 | 1.1046 | 0.15662 | -0.0463 | 7.0527

## 55. Re 2M Mach 0.50 (1)
BIGFOIL.COM POLAR EXPORT
e428
EPPLER 428 |  |  |  | Cl Max: | 1.141 | at alpha= | 20 | deg
JavaFoil+Calcfoil stall+Eppler ext transition |  |  |  | L/D Max: | 112.797 | at alpha= | 6 | deg
Re: | 2000000 |  |  | Cd Min: | 0.00668 | at alpha= | -0.5 | deg
Mach: | 0.5 |  |  | Cl=0 at alpha= | -0.73913 | deg
|  |  |  | @ Cl=0.1, Cd= | 0.0072917
|  |  |  | @ Cl=0.4, Cd= | 0.0070994
|  |  |  | @ Cl=0.6, Cd= | 0.0074269
alpha (deg) | Cl | Cd | Cm | Cl/Cd
-20 | -1.064 | 0.17671 | -0.011 | -6.019
-19.5 | -1.037 | 0.16973 | -0.011 | -6.109
-19 | -1.01 | 0.16522 | -0.011 | -6.114
-18.5 | -0.983 | 0.16229 | -0.011 | -6.06
-18 | -0.959 | 0.16077 | -0.011 | -5.963
-17.5 | -0.929 | 0.15768 | -0.011 | -5.891
-17 | -0.9 | 0.14802 | -0.01 | -6.081
-16.5 | -0.873 | 0.14233 | -0.01 | -6.132
-16 | -0.845 | 0.13665 | -0.01 | -6.187
-15.5 | -0.821 | 0.14027 | -0.011 | -5.856
-15 | -0.789 | 0.13212 | -0.01 | -5.972
-14.5 | -0.761 | 0.12326 | -0.01 | -6.175
-14 | -0.734 | 0.11842 | -0.01 | -6.195
-13.5 | -0.706 | 0.1156 | -0.01 | -6.111
-13 | -0.679 | 0.11026 | -0.01 | -6.159
-12.5 | -0.653 | 0.11314 | -0.01 | -5.769
-12 | -0.623 | 0.10204 | -0.009 | -6.106
-11.5 | -0.598 | 0.09646 | -0.01 | -6.201
-11 | -0.571 | 0.08849 | -0.01 | -6.452
-10.5 | -0.539 | 0.08384 | -0.008 | -6.433
-10 | -0.522 | 0.07375 | -0.012 | -7.077
-9.5 | -0.503 | 0.05944 | -0.013 | -8.469
-9 | -0.486 | 0.04545 | -0.015 | -10.697
-8.5 | -0.607 | 0.04195 | -0.015 | -14.479
-8 | -0.749 | 0.02614 | -0.017 | -28.66
-7.5 | -0.784 | 0.01734 | -0.018 | -45.185
-7 | -0.801 | 0.01167 | -0.019 | -68.684
-6.5 | -0.757 | 0.01047 | -0.02 | -72.297
-6 | -0.704 | 0.00865 | -0.02 | -81.36
-5.5 | -0.644 | 0.00874 | -0.02 | -73.737
-5 | -0.58 | 0.00852 | -0.02 | -68.035
-4.5 | -0.514 | 0.00765 | -0.02 | -67.124
-4 | -0.446 | 0.00747 | -0.02 | -59.74
-3.5 | -0.379 | 0.00717 | -0.02 | -52.838
-3 | -0.311 | 0.00692 | -0.02 | -44.872
-2.5 | -0.242 | 0.00688 | -0.02 | -35.211
-2 | -0.174 | 0.0068 | -0.021 | -25.553
-1.5 | -0.105 | 0.00673 | -0.021 | -15.573
-1 | -0.036 | 0.0067 | -0.021 | -5.344
-0.5 | 0.033 | 0.00668 | -0.021 | 4.973
0 | 0.102 | 0.00731 | -0.021 | 14.001
0.5 | 0.171 | 0.00733 | -0.021 | 23.385
1 | 0.24 | 0.00757 | -0.021 | 31.778
1.5 | 0.309 | 0.00705 | -0.021 | 43.851
2 | 0.378 | 0.00708 | -0.021 | 53.382
2.5 | 0.446 | 0.00714 | -0.021 | 62.48
3 | 0.514 | 0.00721 | -0.022 | 71.335
3.5 | 0.582 | 0.0074 | -0.022 | 78.617
4 | 0.649 | 0.0075 | -0.022 | 86.488
4.5 | 0.715 | 0.00769 | -0.022 | 92.912
5 | 0.779 | 0.00784 | -0.022 | 99.422
5.5 | 0.843 | 0.00773 | -0.022 | 109.072
6 | 0.905 | 0.00802 | -0.022 | 112.797
6.5 | 0.963 | 0.00945 | -0.022 | 101.885
7 | 1.014 | 0.01105 | -0.022 | 91.757
7.5 | 1.056 | 0.01545 | -0.022 | 68.337
8 | 1.027 | 0.01983 | -0.021 | 51.786
8.5 | 1.002 | 0.02687 | -0.02 | 37.274
9 | 0.933 | 0.03915 | -0.019 | 23.822
9.5 | 0.596 | 0.05339 | -0.017 | 11.168
10 | 0.591 | 0.08325 | -0.009 | 7.102
10.5 | 0.618 | 0.08621 | -0.01 | 7.172
11 | 0.657 | 0.09509 | -0.014 | 6.91
11.5 | 0.676 | 0.09672 | -0.012 | 6.986
12 | 0.703 | 0.10037 | -0.012 | 7.003
12.5 | 0.73 | 0.10608 | -0.012 | 6.884
13 | 0.758 | 0.11237 | -0.012 | 6.745
13.5 | 0.791 | 0.12086 | -0.014 | 6.541
14 | 0.814 | 0.1226 | -0.013 | 6.638
14.5 | 0.841 | 0.12756 | -0.013 | 6.592
15 | 0.87 | 0.13431 | -0.014 | 6.477
15.5 | 0.901 | 0.13768 | -0.015 | 6.542
16 | 0.925 | 0.14626 | -0.014 | 6.322
16.5 | 0.952 | 0.14737 | -0.014 | 6.457
17 | 0.978 | 0.15416 | -0.015 | 6.346
17.5 | 1.006 | 0.15726 | -0.015 | 6.398
18 | 1.036 | 0.15838 | -0.015 | 6.544
18.5 | 1.065 | 0.16669 | -0.016 | 6.39
19 | 1.088 | 0.16969 | -0.015 | 6.412
19.5 | 1.114 | 0.17591 | -0.016 | 6.335
20 | 1.141 | 0.17574 | -0.016 | 6.492

## 56. Re 2M Mach 0.50 (2)
BIGFOIL.COM POLAR EXPORT
e428
EPPLER 428 |  |  |  | Cl Max: | 1.3861 | at alpha= | 10 | deg
XFOIL ncrit=9 |  |  |  | L/D Max: | 103.851 | at alpha= | 6 | deg
Re: | 2000000 |  |  | Cd Min: | 0.14678 | at alpha= | 15 | deg
Mach: | 0.5 |  |  | Cl=0 at alpha= | -0.7133 | deg
|  |  |  | @ Cl=0.1, Cd= | 0.0074698
|  |  |  | @ Cl=0.4, Cd= | 0.0075157
|  |  |  | @ Cl=0.6, Cd= | 0.0077567
alpha (deg) | Cl | Cd | Cm | Cl/Cd
-14 | -0.7868 | 0.1374 | 0.0162 | -5.7263
-13.5 | -0.7994 | 0.12552 | 0.0096 | -6.3687
-13 | -0.8125 | 0.11435 | 0.0036 | -7.1054
-12.5 | -0.8301 | 0.10318 | -0.0025 | -8.0452
-12 | -0.8499 | 0.09226 | -0.0084 | -9.212
-11.5 | -0.8768 | 0.08102 | -0.0149 | -10.822
-11 | -0.9108 | 0.06968 | -0.0219 | -13.0712
-10.5 | -0.9554 | 0.05759 | -0.03 | -16.5897
-10 | -1.0103 | 0.04439 | -0.0399 | -22.7596
-9.5 | -1.0634 | 0.02828 | -0.0559 | -37.6025
-9 | -1.0837 | 0.022 | -0.0534 | -49.2591
-8.5 | -1.0596 | 0.01777 | -0.0484 | -59.6286
-8 | -1.0134 | 0.01501 | -0.0431 | -67.515
-7.5 | -0.958 | 0.01307 | -0.0382 | -73.2976
-7 | -0.8984 | 0.01167 | -0.0337 | -76.9837
-6.5 | -0.8282 | 0.01046 | -0.0312 | -79.1778
-6 | -0.742 | 0.00903 | -0.0323 | -82.1705
-5.5 | -0.6476 | 0.00813 | -0.0351 | -79.6556
-5 | -0.5747 | 0.00762 | -0.0339 | -75.4199
-4.5 | -0.5099 | 0.00738 | -0.0314 | -69.0921
-4 | -0.4429 | 0.0072 | -0.0296 | -61.5139
-3.5 | -0.3756 | 0.00702 | -0.0281 | -53.5043
-3 | -0.3077 | 0.00689 | -0.0268 | -44.6589
-2.5 | -0.2398 | 0.00682 | -0.0258 | -35.1613
-2 | -0.172 | 0.0068 | -0.0248 | -25.2941
-1 | -0.0375 | 0.00693 | -0.023 | -5.4113
-0.5 | 0.0279 | 0.00724 | -0.022 | 3.8536
0 | 0.094 | 0.00746 | -0.0211 | 12.6005
0.5 | 0.1612 | 0.00757 | -0.0203 | 21.2946
1 | 0.2285 | 0.00761 | -0.0195 | 30.0263
1.5 | 0.2955 | 0.00759 | -0.0186 | 38.9328
2 | 0.362 | 0.00751 | -0.0177 | 48.2024
2.5 | 0.4287 | 0.00752 | -0.0165 | 57.008
3 | 0.4961 | 0.00757 | -0.0153 | 65.535
3.5 | 0.5637 | 0.00766 | -0.0139 | 73.5901
4 | 0.6313 | 0.00784 | -0.0123 | 80.523
4.5 | 0.699 | 0.00795 | -0.0105 | 87.9245
5 | 0.7645 | 0.00809 | -0.0079 | 94.4994
5.5 | 0.8553 | 0.00827 | -0.0098 | 103.422
6 | 0.9222 | 0.00888 | -0.0071 | 103.8514
6.5 | 0.9881 | 0.0097 | -0.004 | 101.866
7 | 1.0554 | 0.01049 | -0.0007 | 100.6101
7.5 | 1.1235 | 0.01131 | 0.0029 | 99.3369
8 | 1.1916 | 0.01222 | 0.0069 | 97.5123
8.5 | 1.2515 | 0.01385 | 0.0118 | 90.361
9 | 1.3095 | 0.01564 | 0.0174 | 83.7276
9.5 | 1.3593 | 0.01789 | 0.0239 | 75.981
10 | 1.3861 | 0.02107 | 0.0317 | 65.7855
10.5 | 1.3688 | 0.02547 | 0.0399 | 53.7417
11 | 1.3332 | 0.03448 | 0.0369 | 38.6659
11.5 | 1.2764 | 0.04908 | 0.0251 | 26.0065
12 | 1.1879 | 0.06668 | 0.0123 | 17.8149
12.5 | 1.1085 | 0.08329 | 0 | 13.3089
13 | 1.0561 | 0.09789 | -0.0101 | 10.7886
13.5 | 1.0231 | 0.11127 | -0.019 | 9.1948
14 | 1.0046 | 0.12347 | -0.0266 | 8.1364
14.5 | 0.9932 | 0.13524 | -0.0339 | 7.344
15 | 0.986 | 0.14678 | -0.0412 | 6.7175

## 57. Re 3M Mach 0.00 (1)
BIGFOIL.COM POLAR EXPORT
e428
EPPLER 428 |  |  |  | Cl Max: | 1.267 | at alpha= | 11 | deg
JavaFoil+Calcfoil stall+Eppler ext transition |  |  |  | L/D Max: | 131.386 | at alpha= | 6.5 | deg
Re: | 3000000 |  |  | Cd Min: | 0.00594 | at alpha= | -0.5 | deg
Mach: | 0 |  |  | Cl=0 at alpha= | -0.74167 | deg
|  |  |  | @ Cl=0.1, Cd= | 0.0064755
|  |  |  | @ Cl=0.4, Cd= | 0.0062465
|  |  |  | @ Cl=0.6, Cd= | 0.0064666
alpha (deg) | Cl | Cd | Cm | Cl/Cd
-17 | -0.913 | 0.09858 | -0.011 | -9.26
-16.5 | -0.93 | 0.09151 | -0.011 | -10.163
-16 | -0.945 | 0.08481 | -0.011 | -11.145
-15.5 | -0.958 | 0.07837 | -0.012 | -12.219
-15 | -0.972 | 0.06919 | -0.012 | -14.053
-14.5 | -0.98 | 0.06402 | -0.012 | -15.306
-14 | -0.991 | 0.05528 | -0.013 | -17.932
-13.5 | -0.999 | 0.04784 | -0.013 | -20.876
-13 | -1.003 | 0.04112 | -0.013 | -24.403
-12.5 | -1.006 | 0.03456 | -0.014 | -29.124
-12 | -1.009 | 0.02798 | -0.014 | -36.049
-11.5 | -1.008 | 0.02233 | -0.015 | -45.127
-11 | -1.006 | 0.01751 | -0.015 | -57.462
-10.5 | -1.002 | 0.01396 | -0.016 | -71.789
-10 | -0.994 | 0.01111 | -0.016 | -89.423
-9.5 | -0.957 | 0.01034 | -0.016 | -92.587
-9 | -0.917 | 0.00974 | -0.016 | -94.135
-8.5 | -0.874 | 0.00927 | -0.017 | -94.294
-8 | -0.828 | 0.0087 | -0.017 | -95.115
-7.5 | -0.779 | 0.0083 | -0.017 | -93.787
-7 | -0.728 | 0.00718 | -0.017 | -101.28
-6.5 | -0.674 | 0.00689 | -0.017 | -97.835
-6 | -0.619 | 0.00727 | -0.017 | -85.207
-5.5 | -0.563 | 0.00673 | -0.017 | -83.677
-5 | -0.506 | 0.00656 | -0.017 | -77.054
-4.5 | -0.447 | 0.00649 | -0.017 | -68.881
-4 | -0.388 | 0.00637 | -0.017 | -60.941
-3.5 | -0.329 | 0.00612 | -0.017 | -53.738
-3 | -0.27 | 0.00608 | -0.018 | -44.336
-2.5 | -0.21 | 0.00604 | -0.018 | -34.782
-2 | -0.151 | 0.00602 | -0.018 | -25.019
-1.5 | -0.091 | 0.00598 | -0.018 | -15.185
-1 | -0.031 | 0.00596 | -0.018 | -5.208
-0.5 | 0.029 | 0.00594 | -0.018 | 4.842
0 | 0.089 | 0.00647 | -0.018 | 13.725
0.5 | 0.149 | 0.0065 | -0.018 | 22.847
1 | 0.208 | 0.00659 | -0.018 | 31.607
1.5 | 0.268 | 0.00655 | -0.018 | 40.922
2 | 0.328 | 0.00623 | -0.019 | 52.627
2.5 | 0.387 | 0.00624 | -0.019 | 62.06
3 | 0.447 | 0.00627 | -0.019 | 71.248
3.5 | 0.506 | 0.00634 | -0.019 | 79.724
4 | 0.564 | 0.00643 | -0.019 | 87.798
4.5 | 0.623 | 0.00649 | -0.019 | 96.018
5 | 0.681 | 0.00656 | -0.019 | 103.718
5.5 | 0.738 | 0.00663 | -0.019 | 111.289
6 | 0.795 | 0.00672 | -0.019 | 118.26
6.5 | 0.851 | 0.00648 | -0.019 | 131.386
7 | 0.905 | 0.00694 | -0.019 | 130.454
7.5 | 0.957 | 0.00767 | -0.019 | 124.825
8 | 1.008 | 0.0088 | -0.02 | 114.617
8.5 | 1.057 | 0.00915 | -0.02 | 115.524
9 | 1.104 | 0.00962 | -0.02 | 114.725
9.5 | 1.149 | 0.01007 | -0.02 | 114.112
10 | 1.191 | 0.01081 | -0.02 | 110.136
10.5 | 1.23 | 0.01134 | -0.02 | 108.474
11 | 1.267 | 0.01489 | -0.02 | 85.12
11.5 | 1.261 | 0.01698 | -0.019 | 74.264
12 | 1.263 | 0.02066 | -0.019 | 61.15
12.5 | 1.264 | 0.0246 | -0.019 | 51.398
13 | 1.259 | 0.03002 | -0.018 | 41.937
13.5 | 1.256 | 0.03493 | -0.018 | 35.947
14 | 1.241 | 0.04325 | -0.018 | 28.683
14.5 | 1.226 | 0.05143 | -0.017 | 23.83
15 | 1.213 | 0.05858 | -0.017 | 20.701
15.5 | 1.194 | 0.06739 | -0.017 | 17.72
16 | 1.18 | 0.07262 | -0.017 | 16.255

## 58. Re 3M Mach 0.00 (2)
BIGFOIL.COM POLAR EXPORT
e428
EPPLER 428 |  |  |  | Cl Max: | 1.6732 | at alpha= | 17 | deg
XFOIL ncrit=9 |  |  |  | L/D Max: | 114.299 | at alpha= | 7 | deg
Re: | 3000000 |  |  | Cd Min: | 0.16025 | at alpha= | -20 | deg
Mach: | 0 |  |  | Cl=0 at alpha= | -0.73843 | deg
|  |  |  | @ Cl=0.1, Cd= | 0.0065644
|  |  |  | @ Cl=0.4, Cd= | 0.0065369
|  |  |  | @ Cl=0.6, Cd= | 0.006728
alpha (deg) | Cl | Cd | Cm | Cl/Cd
-20 | -1.0345 | 0.16025 | 0.0306 | -6.4555
-19.5 | -1.0432 | 0.14998 | 0.0246 | -6.9556
-19 | -1.0628 | 0.13792 | 0.018 | -7.7059
-18.5 | -1.0989 | 0.12356 | 0.0106 | -8.8937
-18 | -1.1613 | 0.10559 | 0.0016 | -10.9982
-17.5 | -1.2248 | 0.08833 | -0.0072 | -13.8662
-17 | -1.3777 | 0.05772 | -0.0247 | -23.8687
-16.5 | -1.4482 | 0.0379 | -0.0394 | -38.2111
-16 | -1.4603 | 0.02913 | -0.0463 | -50.1304
-15.5 | -1.4638 | 0.0252 | -0.045 | -58.0873
-15 | -1.4566 | 0.02319 | -0.04 | -62.8116
-14.5 | -1.4307 | 0.02137 | -0.0372 | -66.949
-14 | -1.3969 | 0.01984 | -0.0351 | -70.4083
-13.5 | -1.3588 | 0.01848 | -0.0333 | -73.5281
-13 | -1.3176 | 0.01723 | -0.0316 | -76.4713
-12.5 | -1.2737 | 0.01614 | -0.0302 | -78.9157
-12 | -1.2281 | 0.01513 | -0.0289 | -81.1699
-11.5 | -1.1809 | 0.01425 | -0.0278 | -82.8702
-11 | -1.1324 | 0.01348 | -0.0266 | -84.0059
-10.5 | -1.0844 | 0.0126 | -0.0254 | -86.0635
-10 | -1.0363 | 0.01169 | -0.0241 | -88.6484
-9.5 | -0.9867 | 0.01103 | -0.0229 | -89.456
-9 | -0.9366 | 0.01046 | -0.0216 | -89.5411
-8.5 | -0.8863 | 0.00994 | -0.0204 | -89.165
-8 | -0.8364 | 0.0094 | -0.019 | -88.9787
-7.5 | -0.787 | 0.00887 | -0.0175 | -88.726
-7 | -0.7252 | 0.0083 | -0.0186 | -87.3735
-6.5 | -0.6599 | 0.00729 | -0.0208 | -90.5213
-6 | -0.5928 | 0.00681 | -0.023 | -87.0485
-5.5 | -0.5262 | 0.00633 | -0.025 | -83.128
-5 | -0.476 | 0.00635 | -0.0233 | -74.9606
-4.5 | -0.4218 | 0.00627 | -0.0225 | -67.2727
-4 | -0.3667 | 0.0062 | -0.022 | -59.1452
-3.5 | -0.3112 | 0.00608 | -0.0215 | -51.1842
-3 | -0.255 | 0.00603 | -0.0211 | -42.2886
-2.5 | -0.1985 | 0.00601 | -0.0208 | -33.0283
-2 | -0.142 | 0.00604 | -0.0204 | -23.5099
-1.5 | -0.0856 | 0.00607 | -0.0201 | -14.1021
-1 | -0.0294 | 0.00615 | -0.0197 | -4.7805
-0.5 | 0.0268 | 0.00627 | -0.0194 | 4.2743
0 | 0.0822 | 0.00652 | -0.0189 | 12.6074
0.5 | 0.1383 | 0.00666 | -0.0186 | 20.7658
1 | 0.1947 | 0.00668 | -0.0182 | 29.1467
1.5 | 0.2508 | 0.00662 | -0.0179 | 37.8852
2 | 0.3064 | 0.00652 | -0.0175 | 46.9939
2.5 | 0.3623 | 0.00651 | -0.017 | 55.6528
3 | 0.4183 | 0.00655 | -0.0166 | 63.8626
3.5 | 0.4742 | 0.00656 | -0.0162 | 72.2866
4 | 0.53 | 0.00662 | -0.0157 | 80.0604
4.5 | 0.5854 | 0.00672 | -0.0152 | 87.1131
5 | 0.6403 | 0.00675 | -0.0145 | 94.8593
5.5 | 0.6925 | 0.00678 | -0.0133 | 102.1386
6 | 0.7652 | 0.00688 | -0.0165 | 111.2209
6.5 | 0.8189 | 0.00721 | -0.0157 | 113.5784
7 | 0.8721 | 0.00763 | -0.0148 | 114.2988
7.5 | 0.924 | 0.00822 | -0.0139 | 112.4088
8 | 0.9766 | 0.00872 | -0.013 | 111.9954
8.5 | 1.0293 | 0.00919 | -0.0121 | 112.0022
9 | 1.0817 | 0.00969 | -0.0113 | 111.6305
9.5 | 1.1298 | 0.01071 | -0.0099 | 105.4902
10 | 1.1795 | 0.0115 | -0.0087 | 102.5652
10.5 | 1.2296 | 0.01217 | -0.0076 | 101.0353
11 | 1.2793 | 0.01284 | -0.0065 | 99.634
11.5 | 1.3272 | 0.01367 | -0.0052 | 97.0885
12 | 1.3747 | 0.01445 | -0.0039 | 95.1349
12.5 | 1.4217 | 0.01521 | -0.0025 | 93.4714
13 | 1.4669 | 0.01606 | -0.0009 | 91.3387
13.5 | 1.5096 | 0.01705 | 0.0009 | 88.5396
14 | 1.5465 | 0.01844 | 0.0033 | 83.8666
14.5 | 1.5854 | 0.01944 | 0.0055 | 81.5535
15 | 1.6206 | 0.02054 | 0.0081 | 78.8997
15.5 | 1.6462 | 0.02183 | 0.0121 | 75.41
16 | 1.6596 | 0.02331 | 0.0174 | 71.1969
16.5 | 1.6689 | 0.02542 | 0.0216 | 65.653
17 | 1.6732 | 0.02855 | 0.0242 | 58.606
17.5 | 1.6723 | 0.03317 | 0.0245 | 50.416
18 | 1.6575 | 0.04069 | 0.0217 | 40.7348
18.5 | 1.6294 | 0.05115 | 0.0162 | 31.8553
19 | 1.5588 | 0.06846 | 0.0068 | 22.7695
19.5 | 1.4371 | 0.09529 | -0.0078 | 15.0813
20 | 1.2899 | 0.13009 | -0.0292 | 9.9154

## 59. Re 3M Mach 0.10 (1)
BIGFOIL.COM POLAR EXPORT
e428
EPPLER 428 |  |  |  | Cl Max: | 1.255 | at alpha= | 12 | deg
JavaFoil+Calcfoil stall+Eppler ext transition |  |  |  | L/D Max: | 131.725 | at alpha= | 6.5 | deg
Re: | 3000000 |  |  | Cd Min: | 0.00593 | at alpha= | -0.5 | deg
Mach: | 0.1 |  |  | Cl=0 at alpha= | -0.74167 | deg
|  |  |  | @ Cl=0.1, Cd= | 0.0064373
|  |  |  | @ Cl=0.4, Cd= | 0.0062155
|  |  |  | @ Cl=0.6, Cd= | 0.0064291
alpha (deg) | Cl | Cd | Cm | Cl/Cd
-16.5 | -0.895 | 0.09462 | -0.011 | -9.454
-16 | -0.914 | 0.08758 | -0.011 | -10.432
-15.5 | -0.93 | 0.08075 | -0.012 | -11.516
-15 | -0.947 | 0.07192 | -0.012 | -13.166
-14.5 | -0.957 | 0.06682 | -0.012 | -14.324
-14 | -0.97 | 0.05831 | -0.012 | -16.641
-13.5 | -0.981 | 0.05029 | -0.013 | -19.515
-13 | -0.987 | 0.04412 | -0.013 | -22.362
-12.5 | -0.993 | 0.03669 | -0.014 | -27.07
-12 | -0.997 | 0.0299 | -0.014 | -33.34
-11.5 | -0.998 | 0.02397 | -0.015 | -41.625
-11 | -0.997 | 0.01883 | -0.015 | -52.952
-10.5 | -0.994 | 0.01476 | -0.016 | -67.357
-10 | -0.994 | 0.01125 | -0.016 | -88.388
-9.5 | -0.959 | 0.0104 | -0.016 | -92.171
-9 | -0.919 | 0.00979 | -0.017 | -93.906
-8.5 | -0.876 | 0.00929 | -0.017 | -94.337
-8 | -0.83 | 0.00873 | -0.017 | -95.115
-7.5 | -0.782 | 0.0083 | -0.017 | -94.176
-7 | -0.731 | 0.00717 | -0.017 | -101.899
-6.5 | -0.677 | 0.0069 | -0.017 | -98.139
-6 | -0.622 | 0.00724 | -0.017 | -85.919
-5.5 | -0.566 | 0.00671 | -0.017 | -84.39
-5 | -0.508 | 0.00655 | -0.017 | -77.613
-4.5 | -0.449 | 0.00647 | -0.017 | -69.398
-4 | -0.39 | 0.00629 | -0.017 | -61.975
-3.5 | -0.331 | 0.00611 | -0.018 | -54.082
-3 | -0.271 | 0.00606 | -0.018 | -44.729
-2.5 | -0.211 | 0.00602 | -0.018 | -35.081
-2 | -0.151 | 0.00598 | -0.018 | -25.319
-1.5 | -0.091 | 0.00596 | -0.018 | -15.33
-1 | -0.031 | 0.00594 | -0.018 | -5.256
-0.5 | 0.029 | 0.00593 | -0.018 | 4.882
0 | 0.089 | 0.00643 | -0.018 | 13.874
0.5 | 0.149 | 0.00647 | -0.018 | 23.088
1 | 0.209 | 0.00656 | -0.018 | 31.918
1.5 | 0.269 | 0.00667 | -0.019 | 40.407
2 | 0.329 | 0.00619 | -0.019 | 53.198
2.5 | 0.389 | 0.00621 | -0.019 | 62.649
3 | 0.449 | 0.00624 | -0.019 | 71.904
3.5 | 0.508 | 0.00633 | -0.019 | 80.212
4 | 0.567 | 0.00639 | -0.019 | 88.713
4.5 | 0.626 | 0.00646 | -0.019 | 96.861
5 | 0.684 | 0.00655 | -0.019 | 104.477
5.5 | 0.742 | 0.00662 | -0.019 | 112.012
6 | 0.799 | 0.00671 | -0.019 | 119.129
6.5 | 0.855 | 0.00649 | -0.019 | 131.725
7 | 0.909 | 0.00705 | -0.019 | 128.958
7.5 | 0.961 | 0.00776 | -0.02 | 123.93
8 | 1.012 | 0.0088 | -0.02 | 114.982
8.5 | 1.061 | 0.00917 | -0.02 | 115.71
9 | 1.108 | 0.00967 | -0.02 | 114.611
9.5 | 1.152 | 0.01011 | -0.02 | 113.937
10 | 1.194 | 0.0109 | -0.02 | 109.553
10.5 | 1.233 | 0.01145 | -0.02 | 107.651
11 | 1.251 | 0.01533 | -0.02 | 81.566
11.5 | 1.252 | 0.01796 | -0.019 | 69.725
12 | 1.255 | 0.02188 | -0.019 | 57.368
12.5 | 1.255 | 0.02612 | -0.019 | 48.028
13 | 1.247 | 0.0319 | -0.018 | 39.097
13.5 | 1.241 | 0.03729 | -0.018 | 33.279
14 | 1.223 | 0.04617 | -0.018 | 26.487
14.5 | 1.207 | 0.05429 | -0.017 | 22.228
15 | 1.19 | 0.06204 | -0.017 | 19.176
15.5 | 1.168 | 0.07109 | -0.016 | 16.434
16 | 1.152 | 0.07617 | -0.016 | 15.123
16.5 | 1.123 | 0.08767 | -0.016 | 12.808
17 | 1.097 | 0.0962 | -0.016 | 11.406

## 60. Re 3M Mach 0.10 (2)
BIGFOIL.COM POLAR EXPORT
e428
EPPLER 428 |  |  |  | Cl Max: | 1.6565 | at alpha= | 16.5 | deg
XFOIL ncrit=9 |  |  |  | L/D Max: | 114.161 | at alpha= | 7 | deg
Re: | 3000000 |  |  | Cd Min: | 0.16629 | at alpha= | -20 | deg
Mach: | 0.1 |  |  | Cl=0 at alpha= | -0.73759 | deg
|  |  |  | @ Cl=0.1, Cd= | 0.0065832
|  |  |  | @ Cl=0.4, Cd= | 0.0065552
|  |  |  | @ Cl=0.6, Cd= | 0.0067559
alpha (deg) | Cl | Cd | Cm | Cl/Cd
-20 | -1.0166 | 0.16629 | 0.0339 | -6.1134
-19.5 | -1.0256 | 0.15558 | 0.0275 | -6.5921
-19 | -1.0387 | 0.14451 | 0.0212 | -7.1877
-18.5 | -1.0605 | 0.13231 | 0.0147 | -8.0153
-18 | -1.0988 | 0.118 | 0.0075 | -9.3119
-17.5 | -1.1397 | 0.10395 | 0.0008 | -10.9639
-17 | -1.2314 | 0.08248 | -0.0107 | -14.9297
-16.5 | -1.3683 | 0.05447 | -0.0273 | -25.1202
-16 | -1.4275 | 0.03624 | -0.0415 | -39.3902
-15.5 | -1.4349 | 0.02841 | -0.0475 | -50.5069
-15 | -1.4382 | 0.02486 | -0.0451 | -57.852
-14.5 | -1.4286 | 0.02266 | -0.0403 | -63.045
-14 | -1.3996 | 0.02087 | -0.0377 | -67.0628
-13.5 | -1.364 | 0.01931 | -0.0355 | -70.637
-13 | -1.3244 | 0.0179 | -0.0336 | -73.9888
-12.5 | -1.2813 | 0.01669 | -0.0319 | -76.7705
-12 | -1.2363 | 0.01557 | -0.0304 | -79.4027
-11.5 | -1.1892 | 0.01459 | -0.0291 | -81.5079
-11 | -1.1407 | 0.01374 | -0.0278 | -83.0204
-10.5 | -1.0913 | 0.01298 | -0.0265 | -84.0755
-10 | -1.0439 | 0.01189 | -0.025 | -87.7965
-9.5 | -0.994 | 0.01118 | -0.0237 | -88.9088
-9 | -0.9436 | 0.01057 | -0.0223 | -89.2715
-8.5 | -0.8928 | 0.01003 | -0.021 | -89.013
-8 | -0.8424 | 0.0095 | -0.0196 | -88.6737
-7.5 | -0.7926 | 0.00894 | -0.0179 | -88.6577
-7 | -0.7301 | 0.00841 | -0.019 | -86.8133
-6.5 | -0.6646 | 0.00733 | -0.0212 | -90.6685
-5.5 | -0.5299 | 0.00638 | -0.0253 | -83.0564
-5 | -0.4793 | 0.00638 | -0.0236 | -75.1254
-4.5 | -0.4246 | 0.00629 | -0.0228 | -67.504
-4 | -0.3692 | 0.00621 | -0.0222 | -59.4525
-3.5 | -0.3132 | 0.0061 | -0.0217 | -51.3443
-3 | -0.2567 | 0.00604 | -0.0213 | -42.5
-2.5 | -0.1998 | 0.00603 | -0.0209 | -33.1343
-2 | -0.143 | 0.00605 | -0.0206 | -23.6364
-1.5 | -0.0862 | 0.00608 | -0.0202 | -14.1776
-1 | -0.0296 | 0.00616 | -0.0198 | -4.8052
-0.5 | 0.0268 | 0.00629 | -0.0195 | 4.2607
0 | 0.0826 | 0.00654 | -0.019 | 12.63
0.5 | 0.139 | 0.00668 | -0.0186 | 20.8084
1 | 0.1959 | 0.0067 | -0.0183 | 29.2388
1.5 | 0.2523 | 0.00664 | -0.0179 | 37.997
2 | 0.3083 | 0.00654 | -0.0175 | 47.1407
2.5 | 0.3645 | 0.00653 | -0.0171 | 55.8193
3 | 0.4208 | 0.00657 | -0.0166 | 64.0487
3.5 | 0.4772 | 0.00659 | -0.0162 | 72.4127
4 | 0.5334 | 0.00664 | -0.0157 | 80.3313
4.5 | 0.5892 | 0.00675 | -0.0151 | 87.2889
5 | 0.6444 | 0.00678 | -0.0144 | 95.0442
5.5 | 0.6972 | 0.00681 | -0.0132 | 102.3789
6 | 0.7703 | 0.00692 | -0.0163 | 111.315
6.5 | 0.8243 | 0.00726 | -0.0154 | 113.5399
7 | 0.8779 | 0.00769 | -0.0145 | 114.1612
7.5 | 0.9303 | 0.00829 | -0.0135 | 112.2195
8 | 0.9834 | 0.0088 | -0.0125 | 111.75
8.5 | 1.0367 | 0.00926 | -0.0116 | 111.9546
9 | 1.0894 | 0.00979 | -0.0107 | 111.2768
9.5 | 1.1372 | 0.01092 | -0.0091 | 104.1392
10 | 1.1877 | 0.01167 | -0.0079 | 101.7738
10.5 | 1.2386 | 0.01233 | -0.0067 | 100.4542
11 | 1.2885 | 0.01306 | -0.0055 | 98.66
11.5 | 1.3362 | 0.01397 | -0.0039 | 95.6478
12 | 1.3847 | 0.0147 | -0.0025 | 94.1973
12.5 | 1.4317 | 0.01552 | -0.001 | 92.2487
13 | 1.4766 | 0.01646 | 0.0008 | 89.7084
13.5 | 1.5179 | 0.01761 | 0.003 | 86.1953
14 | 1.5546 | 0.01899 | 0.0057 | 81.8641
14.5 | 1.5928 | 0.02004 | 0.0082 | 79.481
15 | 1.625 | 0.02129 | 0.0113 | 76.3269
15.5 | 1.6404 | 0.02274 | 0.0169 | 72.1372
16 | 1.6512 | 0.02465 | 0.0217 | 66.9858
16.5 | 1.6565 | 0.02751 | 0.025 | 60.2145
17 | 1.6556 | 0.03193 | 0.0259 | 51.8509
17.5 | 1.6441 | 0.03889 | 0.0236 | 42.2756
18 | 1.6103 | 0.05016 | 0.0175 | 32.1033
18.5 | 1.5555 | 0.06511 | 0.0092 | 23.8903
19 | 1.4316 | 0.09172 | -0.0053 | 15.6084
19.5 | 1.2886 | 0.12473 | -0.0255 | 10.3311
20 | 1.2263 | 0.14558 | -0.0387 | 8.4235

## 61. Re 3M Mach 0.25 (1)
BIGFOIL.COM POLAR EXPORT
e428
EPPLER 428 |  |  |  | Cl Max: | 1.205 | at alpha= | 10 | deg
JavaFoil+Calcfoil stall+Eppler ext transition |  |  |  | L/D Max: | 129.405 | at alpha= | 6.5 | deg
Re: | 3000000 |  |  | Cd Min: | 0.00592 | at alpha= | -1 | deg
Mach: | 0.25 |  |  | Cl=0 at alpha= | -0.74194 | deg
|  |  |  | @ Cl=0.1, Cd= | 0.0064039
|  |  |  | @ Cl=0.4, Cd= | 0.00621
|  |  |  | @ Cl=0.6, Cd= | 0.006444
alpha (deg) | Cl | Cd | Cm | Cl/Cd
-14.5 | -0.776 | 0.08459 | -0.011 | -9.168
-14 | -0.815 | 0.07355 | -0.012 | -11.08
-13.5 | -0.845 | 0.06637 | -0.012 | -12.733
-13 | -0.875 | 0.05671 | -0.013 | -15.426
-12.5 | -0.899 | 0.04843 | -0.013 | -18.558
-12 | -0.918 | 0.0407 | -0.014 | -22.552
-11.5 | -0.934 | 0.03288 | -0.014 | -28.392
-11 | -0.942 | 0.02675 | -0.015 | -35.226
-10.5 | -0.948 | 0.02062 | -0.015 | -45.971
-10 | -0.947 | 0.01638 | -0.016 | -57.789
-9.5 | -0.962 | 0.01129 | -0.017 | -85.245
-9 | -0.928 | 0.01036 | -0.017 | -89.534
-8.5 | -0.889 | 0.00969 | -0.017 | -91.683
-8 | -0.845 | 0.00906 | -0.017 | -93.331
-7.5 | -0.798 | 0.00857 | -0.017 | -93.143
-7 | -0.747 | 0.00731 | -0.017 | -102.163
-6.5 | -0.694 | 0.00746 | -0.017 | -93.033
-6 | -0.638 | 0.00732 | -0.018 | -87.241
-5.5 | -0.581 | 0.00719 | -0.018 | -80.763
-5 | -0.522 | 0.00657 | -0.018 | -79.417
-4.5 | -0.461 | 0.00647 | -0.018 | -71.245
-4 | -0.401 | 0.00637 | -0.018 | -62.894
-3.5 | -0.34 | 0.00613 | -0.018 | -55.421
-3 | -0.278 | 0.00605 | -0.018 | -46.004
-2.5 | -0.217 | 0.00599 | -0.018 | -36.233
-2 | -0.155 | 0.00596 | -0.018 | -26.088
-1.5 | -0.094 | 0.00593 | -0.018 | -15.815
-1 | -0.032 | 0.00592 | -0.019 | -5.416
-0.5 | 0.03 | 0.00639 | -0.019 | 4.654
0 | 0.092 | 0.0064 | -0.019 | 14.324
0.5 | 0.153 | 0.00643 | -0.019 | 23.853
1 | 0.215 | 0.00662 | -0.019 | 32.507
1.5 | 0.277 | 0.00663 | -0.019 | 41.767
2 | 0.338 | 0.00619 | -0.019 | 54.695
2.5 | 0.4 | 0.00621 | -0.019 | 64.421
3 | 0.461 | 0.00623 | -0.019 | 74.014
3.5 | 0.522 | 0.00634 | -0.019 | 82.372
4 | 0.582 | 0.00642 | -0.019 | 90.742
4.5 | 0.642 | 0.0065 | -0.02 | 98.778
5 | 0.702 | 0.00659 | -0.02 | 106.58
5.5 | 0.761 | 0.00667 | -0.02 | 114.028
6 | 0.819 | 0.00677 | -0.02 | 120.978
6.5 | 0.876 | 0.00677 | -0.02 | 129.405
7 | 0.931 | 0.0077 | -0.02 | 120.876
7.5 | 0.983 | 0.00867 | -0.02 | 113.426
8 | 1.034 | 0.00911 | -0.02 | 113.416
8.5 | 1.081 | 0.00963 | -0.02 | 112.292
9 | 1.126 | 0.01009 | -0.02 | 111.582
9.5 | 1.168 | 0.01073 | -0.02 | 108.874
10 | 1.205 | 0.01175 | -0.021 | 102.553
10.5 | 1.2 | 0.01683 | -0.02 | 71.294
11 | 1.203 | 0.02033 | -0.02 | 59.176
11.5 | 1.204 | 0.02497 | -0.019 | 48.197
12 | 1.197 | 0.03105 | -0.019 | 38.549
12.5 | 1.181 | 0.03784 | -0.018 | 31.202
13 | 1.158 | 0.04586 | -0.018 | 25.242
13.5 | 1.131 | 0.05431 | -0.017 | 20.818
14 | 1.096 | 0.0644 | -0.017 | 17.012
14.5 | 1.058 | 0.0743 | -0.016 | 14.233
15 | 1.017 | 0.08284 | -0.016 | 12.271

## 62. Re 3M Mach 0.25 (2)
BIGFOIL.COM POLAR EXPORT
e428
EPPLER 428 |  |  |  | Cl Max: | 1.5726 | at alpha= | 15 | deg
XFOIL ncrit=9 |  |  |  | L/D Max: | 113.479 | at alpha= | 6.5 | deg
Re: | 3000000 |  |  | Cd Min: | 0.18261 | at alpha= | 20 | deg
Mach: | 0.25 |  |  | Cl=0 at alpha= | -0.7311 | deg
|  |  |  | @ Cl=0.1, Cd= | 0.0066835
|  |  |  | @ Cl=0.4, Cd= | 0.006644
|  |  |  | @ Cl=0.6, Cd= | 0.0068426
alpha (deg) | Cl | Cd | Cm | Cl/Cd
-18 | -0.9644 | 0.15162 | 0.024 | -6.3606
-17.5 | -0.973 | 0.14132 | 0.0185 | -6.8851
-17 | -0.9891 | 0.13016 | 0.0128 | -7.5991
-16.5 | -1.0125 | 0.11844 | 0.0071 | -8.5486
-16 | -1.0439 | 0.1059 | 0.001 | -9.8574
-15.5 | -1.0829 | 0.09242 | -0.0058 | -11.7172
-15 | -1.1376 | 0.07745 | -0.0142 | -14.6882
-14.5 | -1.2238 | 0.05839 | -0.0258 | -20.9591
-14 | -1.2922 | 0.03892 | -0.0404 | -33.2014
-13.5 | -1.3148 | 0.0276 | -0.0509 | -47.6377
-13 | -1.3262 | 0.02377 | -0.0463 | -55.793
-12.5 | -1.3027 | 0.02124 | -0.0428 | -61.3324
-12 | -1.2692 | 0.01906 | -0.0398 | -66.5897
-11.5 | -1.2279 | 0.01728 | -0.0372 | -71.059
-11 | -1.1821 | 0.0158 | -0.0349 | -74.8165
-10.5 | -1.1337 | 0.01451 | -0.0327 | -78.1323
-10 | -1.0827 | 0.01349 | -0.0308 | -80.2595
-9.5 | -1.0337 | 0.01219 | -0.0285 | -84.799
-9 | -0.9819 | 0.01131 | -0.0266 | -86.817
-8.5 | -0.929 | 0.01061 | -0.0247 | -87.5589
-8 | -0.8761 | 0.00998 | -0.0228 | -87.7856
-7.5 | -0.8237 | 0.00938 | -0.0208 | -87.8145
-7 | -0.7582 | 0.00877 | -0.0215 | -86.4538
-6.5 | -0.6901 | 0.00764 | -0.0233 | -90.3272
-6 | -0.6168 | 0.00708 | -0.0259 | -87.1186
-5.5 | -0.5508 | 0.00664 | -0.0268 | -82.9518
-5 | -0.4975 | 0.00656 | -0.025 | -75.8384
-4.5 | -0.4405 | 0.00645 | -0.0241 | -68.2946
-4 | -0.3828 | 0.00633 | -0.0233 | -60.4739
-3.5 | -0.3248 | 0.0062 | -0.0227 | -52.3871
-3 | -0.2661 | 0.00614 | -0.0222 | -43.3388
-2.5 | -0.2073 | 0.0061 | -0.0217 | -33.9836
-2 | -0.1486 | 0.00612 | -0.0213 | -24.281
-1.5 | -0.0897 | 0.00614 | -0.0209 | -14.6091
-1 | -0.0313 | 0.00624 | -0.0204 | -5.016
-0.5 | 0.0269 | 0.00643 | -0.0199 | 4.1835
0 | 0.0847 | 0.00666 | -0.0194 | 12.7177
0.5 | 0.1433 | 0.00675 | -0.019 | 21.2296
1 | 0.2022 | 0.00679 | -0.0186 | 29.7791
1.5 | 0.2606 | 0.00676 | -0.0182 | 38.5503
2 | 0.3185 | 0.00666 | -0.0176 | 47.8228
2.5 | 0.3768 | 0.00664 | -0.0171 | 56.747
3 | 0.4353 | 0.00665 | -0.0166 | 65.4586
3.5 | 0.4935 | 0.00671 | -0.016 | 73.5469
4 | 0.5519 | 0.00676 | -0.0154 | 81.642
4.5 | 0.6101 | 0.00686 | -0.0147 | 88.9359
5 | 0.6675 | 0.00696 | -0.0138 | 95.9052
5.5 | 0.7232 | 0.00697 | -0.0124 | 103.759
6 | 0.7985 | 0.00708 | -0.0152 | 112.7825
6.5 | 0.8545 | 0.00753 | -0.014 | 113.4794
7 | 0.9094 | 0.00815 | -0.0126 | 111.5828
7.5 | 0.9652 | 0.00869 | -0.0113 | 111.0702
8 | 1.0212 | 0.00922 | -0.01 | 110.7592
8.5 | 1.0771 | 0.00976 | -0.0086 | 110.3586
9 | 1.128 | 0.0109 | -0.0067 | 103.4862
9.5 | 1.1812 | 0.01176 | -0.0049 | 100.4422
10 | 1.2352 | 0.0125 | -0.0031 | 98.816
10.5 | 1.2876 | 0.01338 | -0.0012 | 96.2332
11 | 1.338 | 0.01442 | 0.0011 | 92.7878
11.5 | 1.3887 | 0.01534 | 0.0033 | 90.528
12 | 1.4366 | 0.01644 | 0.0059 | 87.3844
12.5 | 1.4803 | 0.01779 | 0.0089 | 83.2097
13 | 1.5158 | 0.01958 | 0.0127 | 77.4157
13.5 | 1.5504 | 0.02111 | 0.0166 | 73.4439
14 | 1.5653 | 0.02293 | 0.023 | 68.2643
14.5 | 1.5723 | 0.02537 | 0.0284 | 61.9748
15 | 1.5726 | 0.02932 | 0.031 | 53.6357
15.5 | 1.5634 | 0.03595 | 0.0293 | 43.4882
16 | 1.5394 | 0.04627 | 0.0231 | 33.2699
16.5 | 1.4654 | 0.06422 | 0.0118 | 22.8184
17 | 1.3208 | 0.09247 | -0.0046 | 14.2836
17.5 | 1.2289 | 0.11489 | -0.0185 | 10.6963
18 | 1.1725 | 0.13352 | -0.0303 | 8.7815
18.5 | 1.1466 | 0.14746 | -0.0392 | 7.7757
19 | 1.1297 | 0.16018 | -0.0474 | 7.0527
19.5 | 1.1201 | 0.17163 | -0.0549 | 6.5262
20 | 1.1139 | 0.18261 | -0.0622 | 6.0999

## 63. Re 3M Mach 0.50 (1)
BIGFOIL.COM POLAR EXPORT
e428
EPPLER 428 |  |  |  | Cl Max: | 1.143 | at alpha= | 20 | deg
JavaFoil+Calcfoil stall+Eppler ext transition |  |  |  | L/D Max: | 112.505 | at alpha= | 6 | deg
Re: | 3000000 |  |  | Cd Min: | 0.00644 | at alpha= | -1 | deg
Mach: | 0.5 |  |  | Cl=0 at alpha= | -0.73913 | deg
|  |  |  | @ Cl=0.1, Cd= | 0.0069694
|  |  |  | @ Cl=0.4, Cd= | 0.0067897
|  |  |  | @ Cl=0.6, Cd= | 0.0070915
alpha (deg) | Cl | Cd | Cm | Cl/Cd
-20 | -1.065 | 0.1653 | -0.011 | -6.444
-19.5 | -1.038 | 0.16137 | -0.011 | -6.434
-19 | -1.011 | 0.15567 | -0.011 | -6.497
-18.5 | -0.985 | 0.15177 | -0.011 | -6.488
-18 | -0.96 | 0.15281 | -0.011 | -6.284
-17.5 | -0.932 | 0.14878 | -0.011 | -6.265
-17 | -0.903 | 0.13907 | -0.011 | -6.493
-16.5 | -0.874 | 0.13506 | -0.01 | -6.469
-16 | -0.846 | 0.13034 | -0.01 | -6.492
-15.5 | -0.824 | 0.13085 | -0.011 | -6.298
-15 | -0.794 | 0.12581 | -0.011 | -6.315
-14.5 | -0.762 | 0.1177 | -0.01 | -6.475
-14 | -0.734 | 0.11182 | -0.01 | -6.568
-13.5 | -0.707 | 0.10851 | -0.01 | -6.515
-13 | -0.68 | 0.10501 | -0.01 | -6.472
-12.5 | -0.653 | 0.10492 | -0.01 | -6.228
-12 | -0.624 | 0.0961 | -0.01 | -6.498
-11.5 | -0.599 | 0.09383 | -0.01 | -6.383
-11 | -0.574 | 0.08422 | -0.011 | -6.821
-10.5 | -0.542 | 0.08135 | -0.01 | -6.665
-10 | -0.526 | 0.06855 | -0.012 | -7.667
-9.5 | -0.508 | 0.05464 | -0.014 | -9.293
-9 | -0.491 | 0.04135 | -0.015 | -11.864
-8.5 | -0.617 | 0.03632 | -0.016 | -16.995
-8 | -0.762 | 0.02208 | -0.017 | -34.494
-7.5 | -0.798 | 0.01459 | -0.018 | -54.675
-7 | -0.801 | 0.01065 | -0.019 | -75.252
-6.5 | -0.757 | 0.01019 | -0.02 | -74.327
-6 | -0.703 | 0.00863 | -0.02 | -81.455
-5.5 | -0.644 | 0.00834 | -0.02 | -77.277
-5 | -0.58 | 0.00807 | -0.02 | -71.827
-4.5 | -0.514 | 0.00726 | -0.02 | -70.716
-4 | -0.446 | 0.00708 | -0.02 | -63.032
-3.5 | -0.379 | 0.00698 | -0.02 | -54.272
-3 | -0.311 | 0.00667 | -0.02 | -46.585
-2.5 | -0.242 | 0.00657 | -0.02 | -36.896
-2 | -0.174 | 0.00648 | -0.021 | -26.792
-1.5 | -0.105 | 0.00646 | -0.021 | -16.213
-1 | -0.036 | 0.00644 | -0.021 | -5.564
-0.5 | 0.033 | 0.00695 | -0.021 | 4.78
0 | 0.102 | 0.00697 | -0.021 | 14.701
0.5 | 0.171 | 0.00702 | -0.021 | 24.42
1 | 0.24 | 0.00717 | -0.021 | 33.516
1.5 | 0.309 | 0.00721 | -0.021 | 42.917
2 | 0.378 | 0.00678 | -0.021 | 55.771
2.5 | 0.446 | 0.00681 | -0.021 | 65.501
3 | 0.514 | 0.00691 | -0.022 | 74.431
3.5 | 0.582 | 0.00707 | -0.022 | 82.263
4 | 0.649 | 0.00715 | -0.022 | 90.753
4.5 | 0.715 | 0.00732 | -0.022 | 97.579
5 | 0.779 | 0.00746 | -0.022 | 104.472
5.5 | 0.843 | 0.00769 | -0.022 | 109.601
6 | 0.905 | 0.00804 | -0.022 | 112.505
6.5 | 0.963 | 0.00859 | -0.022 | 112.087
7 | 1.014 | 0.01013 | -0.022 | 100.023
7.5 | 1.056 | 0.01426 | -0.022 | 74.082
8 | 1.046 | 0.01682 | -0.022 | 62.149
8.5 | 1.016 | 0.02307 | -0.021 | 44.054
9 | 0.947 | 0.0339 | -0.019 | 27.941
9.5 | 0.605 | 0.04706 | -0.018 | 12.853
10 | 0.611 | 0.06715 | -0.016 | 9.102
10.5 | 0.632 | 0.08077 | -0.015 | 7.821
11 | 0.659 | 0.08795 | -0.015 | 7.495
11.5 | 0.676 | 0.09112 | -0.012 | 7.42
12 | 0.704 | 0.09508 | -0.012 | 7.399
12.5 | 0.731 | 0.10056 | -0.012 | 7.27
13 | 0.764 | 0.10776 | -0.014 | 7.086
13.5 | 0.794 | 0.11431 | -0.015 | 6.946
14 | 0.814 | 0.1136 | -0.013 | 7.169
14.5 | 0.842 | 0.11746 | -0.014 | 7.169
15 | 0.874 | 0.12417 | -0.015 | 7.039
15.5 | 0.904 | 0.1317 | -0.015 | 6.863
16 | 0.926 | 0.13594 | -0.015 | 6.81
16.5 | 0.953 | 0.1376 | -0.015 | 6.922
17 | 0.98 | 0.14455 | -0.015 | 6.779
17.5 | 1.01 | 0.14834 | -0.015 | 6.809
18 | 1.039 | 0.14695 | -0.016 | 7.072
18.5 | 1.066 | 0.15699 | -0.016 | 6.792
19 | 1.089 | 0.159 | -0.016 | 6.852
19.5 | 1.116 | 0.16206 | -0.016 | 6.886
20 | 1.143 | 0.1661 | -0.016 | 6.879

## 64. Re 3M Mach 0.50 (2)
BIGFOIL.COM POLAR EXPORT
e428
EPPLER 428 |  |  |  | Cl Max: | 1.4139 | at alpha= | 10 | deg
XFOIL ncrit=9 |  |  |  | L/D Max: | 110.244 | at alpha= | 6.5 | deg
Re: | 3000000 |  |  | Cd Min: | 0.14402 | at alpha= | 15 | deg
Mach: | 0.5 |  |  | Cl=0 at alpha= | -0.70075 | deg
|  |  |  | @ Cl=0.1, Cd= | 0.0070242
|  |  |  | @ Cl=0.4, Cd= | 0.0071442
|  |  |  | @ Cl=0.6, Cd= | 0.0072521
alpha (deg) | Cl | Cd | Cm | Cl/Cd
-14 | -0.8054 | 0.13449 | 0.0143 | -5.9885
-13.5 | -0.8181 | 0.12328 | 0.0085 | -6.6361
-13 | -0.8326 | 0.1124 | 0.003 | -7.4075
-12.5 | -0.8519 | 0.1014 | -0.0027 | -8.4014
-12 | -0.8746 | 0.09035 | -0.0086 | -9.6801
-11.5 | -0.9049 | 0.07894 | -0.0153 | -11.4631
-11 | -0.9422 | 0.06729 | -0.0228 | -14.0021
-10.5 | -0.9906 | 0.05483 | -0.0315 | -18.0668
-10 | -1.0564 | 0.03993 | -0.0437 | -26.4563
-9.5 | -1.106 | 0.02551 | -0.0575 | -43.3555
-9 | -1.1101 | 0.0198 | -0.0534 | -56.0657
-8.5 | -1.0751 | 0.01622 | -0.0478 | -66.2824
-8 | -1.0241 | 0.01382 | -0.0424 | -74.1027
-7.5 | -0.9669 | 0.01206 | -0.0374 | -80.1741
-7 | -0.894 | 0.01065 | -0.0351 | -83.9437
-6.5 | -0.8081 | 0.00953 | -0.0353 | -84.7954
-6 | -0.7112 | 0.00866 | -0.038 | -82.1247
-5.5 | -0.6474 | 0.00783 | -0.035 | -82.682
-5 | -0.5814 | 0.00749 | -0.0325 | -77.6235
-4.5 | -0.5151 | 0.00701 | -0.0306 | -73.4807
-4 | -0.4465 | 0.00683 | -0.0291 | -65.3734
-3 | -0.31 | 0.00649 | -0.0266 | -47.7658
-2.5 | -0.2418 | 0.00642 | -0.0256 | -37.6636
-2 | -0.1739 | 0.00642 | -0.0246 | -27.0872
-1.5 | -0.1061 | 0.00646 | -0.0238 | -16.4241
-1 | -0.0398 | 0.00668 | -0.0228 | -5.9581
-0.5 | 0.0267 | 0.00693 | -0.022 | 3.8528
0 | 0.0943 | 0.00702 | -0.0212 | 13.433
0.5 | 0.1622 | 0.00707 | -0.0205 | 22.942
1 | 0.2302 | 0.00714 | -0.0198 | 32.2409
1.5 | 0.298 | 0.00718 | -0.019 | 41.5042
2 | 0.3653 | 0.00717 | -0.018 | 50.9484
2.5 | 0.4326 | 0.00712 | -0.017 | 60.7584
3 | 0.5006 | 0.00712 | -0.0159 | 70.309
3.5 | 0.5685 | 0.00722 | -0.0146 | 78.7396
4 | 0.6373 | 0.00729 | -0.0132 | 87.4211
4.5 | 0.7062 | 0.00747 | -0.0115 | 94.5382
5 | 0.7747 | 0.00768 | -0.0096 | 100.8724
5.5 | 0.842 | 0.0079 | -0.0071 | 106.5823
6 | 0.9102 | 0.00827 | -0.0046 | 110.0605
6.5 | 0.9933 | 0.00901 | -0.0047 | 110.2442
7 | 1.0619 | 0.00969 | -0.0014 | 109.5872
7.5 | 1.1314 | 0.0104 | 0.0021 | 108.7885
8 | 1.1945 | 0.01174 | 0.0065 | 101.7462
8.5 | 1.2602 | 0.01295 | 0.0112 | 97.3127
9 | 1.3213 | 0.01456 | 0.0166 | 90.7486
9.5 | 1.3765 | 0.01654 | 0.023 | 83.2225
10 | 1.4139 | 0.01937 | 0.0306 | 72.9943
10.5 | 1.4112 | 0.023 | 0.0404 | 61.3565
11 | 1.3786 | 0.03023 | 0.0416 | 45.6037
11.5 | 1.3302 | 0.04359 | 0.0305 | 30.5162
12 | 1.2465 | 0.06095 | 0.0175 | 20.4512
12.5 | 1.1585 | 0.07782 | 0.0051 | 14.8869
13 | 1.0959 | 0.09283 | -0.0053 | 11.8055
13.5 | 1.0516 | 0.10691 | -0.0148 | 9.8363
14 | 1.0218 | 0.12034 | -0.0236 | 8.4909
14.5 | 1.0044 | 0.1328 | -0.0315 | 7.5633
15 | 0.9982 | 0.14402 | -0.0385 | 6.931

## 65. Re 4M Mach 0.00 (1)
BIGFOIL.COM POLAR EXPORT
e428
EPPLER 428 |  |  |  | Cl Max: | 1.282 | at alpha= | 11.5 | deg
JavaFoil+Calcfoil stall+Eppler ext transition |  |  |  | L/D Max: | 131.441 | at alpha= | 7.5 | deg
Re: | 4000000 |  |  | Cd Min: | 0.00582 | at alpha= | -1 | deg
Mach: | 0 |  |  | Cl=0 at alpha= | -0.74167 | deg
|  |  |  | @ Cl=0.1, Cd= | 0.0063055
|  |  |  | @ Cl=0.4, Cd= | 0.0060887
|  |  |  | @ Cl=0.6, Cd= | 0.0063088
alpha (deg) | Cl | Cd | Cm | Cl/Cd
-15.5 | -0.962 | 0.07423 | -0.012 | -12.962
-15 | -0.978 | 0.06485 | -0.012 | -15.081
-14.5 | -0.988 | 0.05894 | -0.012 | -16.755
-14 | -0.999 | 0.05051 | -0.013 | -19.783
-13.5 | -1.008 | 0.04298 | -0.013 | -23.463
-13 | -1.014 | 0.03661 | -0.014 | -27.684
-12.5 | -1.018 | 0.03035 | -0.014 | -33.526
-12 | -1.019 | 0.02455 | -0.015 | -41.51
-11.5 | -1.019 | 0.0195 | -0.015 | -52.255
-11 | -1.019 | 0.01524 | -0.015 | -66.831
-10.5 | -1.026 | 0.01118 | -0.016 | -91.796
-10 | -0.994 | 0.01044 | -0.016 | -95.142
-9.5 | -0.957 | 0.00977 | -0.016 | -98.006
-9 | -0.917 | 0.00922 | -0.016 | -99.435
-8.5 | -0.874 | 0.00879 | -0.017 | -99.41
-8 | -0.828 | 0.00826 | -0.017 | -100.19
-7.5 | -0.779 | 0.00788 | -0.017 | -98.772
-7 | -0.728 | 0.00733 | -0.017 | -99.269
-6.5 | -0.674 | 0.00722 | -0.017 | -93.377
-6 | -0.619 | 0.00709 | -0.017 | -87.386
-5.5 | -0.563 | 0.00694 | -0.017 | -81.208
-5 | -0.506 | 0.00638 | -0.017 | -79.216
-4.5 | -0.447 | 0.00628 | -0.017 | -71.2
-4 | -0.388 | 0.00623 | -0.017 | -62.315
-3.5 | -0.329 | 0.00607 | -0.017 | -54.166
-3 | -0.27 | 0.00592 | -0.018 | -45.543
-2.5 | -0.21 | 0.00589 | -0.018 | -35.662
-2 | -0.151 | 0.00585 | -0.018 | -25.73
-1.5 | -0.091 | 0.00586 | -0.018 | -15.494
-1 | -0.031 | 0.00582 | -0.018 | -5.333
-0.5 | 0.029 | 0.00628 | -0.018 | 4.586
0 | 0.089 | 0.0063 | -0.018 | 14.092
0.5 | 0.149 | 0.00633 | -0.018 | 23.481
1 | 0.208 | 0.00647 | -0.018 | 32.228
1.5 | 0.268 | 0.00648 | -0.018 | 41.363
2 | 0.328 | 0.00636 | -0.019 | 51.518
2.5 | 0.387 | 0.00608 | -0.019 | 63.693
3 | 0.447 | 0.00612 | -0.019 | 72.92
3.5 | 0.506 | 0.0062 | -0.019 | 81.594
4 | 0.564 | 0.00626 | -0.019 | 90.197
4.5 | 0.623 | 0.00634 | -0.019 | 98.255
5 | 0.681 | 0.00642 | -0.019 | 106.031
5.5 | 0.738 | 0.00646 | -0.019 | 114.207
6 | 0.795 | 0.00657 | -0.019 | 121.053
6.5 | 0.851 | 0.00674 | -0.019 | 126.297
7 | 0.905 | 0.00703 | -0.019 | 128.786
7.5 | 0.957 | 0.00728 | -0.019 | 131.441
8 | 1.008 | 0.00834 | -0.02 | 120.866
8.5 | 1.057 | 0.00868 | -0.02 | 121.837
9 | 1.104 | 0.00912 | -0.02 | 121.021
9.5 | 1.149 | 0.00952 | -0.02 | 120.603
10 | 1.191 | 0.01022 | -0.02 | 116.578
10.5 | 1.23 | 0.01069 | -0.02 | 115.135
11 | 1.267 | 0.01401 | -0.02 | 90.451
11.5 | 1.282 | 0.01508 | -0.02 | 85.02
12 | 1.277 | 0.01823 | -0.019 | 70.04
12.5 | 1.277 | 0.02171 | -0.019 | 58.827
13 | 1.272 | 0.0264 | -0.019 | 48.187
13.5 | 1.268 | 0.03084 | -0.018 | 41.123
14 | 1.253 | 0.03853 | -0.018 | 32.511
14.5 | 1.239 | 0.04565 | -0.018 | 27.14
15 | 1.223 | 0.05315 | -0.017 | 23.012
15.5 | 1.205 | 0.06112 | -0.017 | 19.717
16 | 1.191 | 0.0662 | -0.017 | 17.988
16.5 | 1.165 | 0.07663 | -0.016 | 15.201

## 66. Re 4M Mach 0.00 (2)
BIGFOIL.COM POLAR EXPORT
e428
EPPLER 428 |  |  |  | Cl Max: | 1.7282 | at alpha= | 18.5 | deg
XFOIL ncrit=9 |  |  |  | L/D Max: | 119.1 | at alpha= | 6.5 | deg
Re: | 4000000 |  |  | Cd Min: | 0.15698 | at alpha= | -20 | deg
Mach: | 0 |  |  | Cl=0 at alpha= | -0.73029 | deg
|  |  |  | @ Cl=0.1, Cd= | 0.0063755
|  |  |  | @ Cl=0.4, Cd= | 0.0063236
|  |  |  | @ Cl=0.6, Cd= | 0.0064902
alpha (deg) | Cl | Cd | Cm | Cl/Cd
-20 | -1.0494 | 0.15698 | 0.0285 | -6.6849
-19.5 | -1.0728 | 0.14421 | 0.0213 | -7.4392
-19 | -1.1002 | 0.13161 | 0.015 | -8.3595
-18.5 | -1.1414 | 0.11739 | 0.0084 | -9.7231
-18 | -1.215 | 0.09788 | -0.0015 | -12.4132
-17.5 | -1.2879 | 0.0796 | -0.0111 | -16.1796
-17 | -1.4709 | 0.04308 | -0.0344 | -34.1435
-16.5 | -1.4935 | 0.03164 | -0.044 | -47.2029
-16 | -1.4942 | 0.02602 | -0.047 | -57.4251
-15.5 | -1.4889 | 0.02378 | -0.0429 | -62.6114
-15 | -1.4672 | 0.02223 | -0.0394 | -66.0009
-14.5 | -1.4453 | 0.01994 | -0.0362 | -72.4824
-14 | -1.4131 | 0.0181 | -0.0338 | -78.0718
-13.5 | -1.3743 | 0.01664 | -0.032 | -82.5901
-13 | -1.331 | 0.0155 | -0.0305 | -85.871
-12.5 | -1.2853 | 0.01454 | -0.0292 | -88.3975
-12 | -1.2379 | 0.0137 | -0.028 | -90.3577
-11.5 | -1.1895 | 0.01294 | -0.0269 | -91.9243
-11 | -1.1403 | 0.01224 | -0.0258 | -93.1618
-10.5 | -1.0906 | 0.0116 | -0.0247 | -94.0172
-10 | -1.0403 | 0.01105 | -0.0236 | -94.1448
-9.5 | -0.9905 | 0.01044 | -0.0224 | -94.8755
-9 | -0.9407 | 0.0098 | -0.0211 | -95.9898
-8.5 | -0.8905 | 0.0093 | -0.0198 | -95.7527
-8 | -0.8405 | 0.00885 | -0.0184 | -94.9718
-7.5 | -0.7777 | 0.0084 | -0.0197 | -92.5833
-7 | -0.7117 | 0.00791 | -0.0217 | -89.9747
-6 | -0.5818 | 0.00655 | -0.0253 | -88.8244
-5.5 | -0.5328 | 0.00644 | -0.0235 | -82.7329
-5 | -0.4791 | 0.00623 | -0.0227 | -76.9021
-4.5 | -0.4239 | 0.00614 | -0.0222 | -69.0391
-4 | -0.3683 | 0.00607 | -0.0217 | -60.6755
-3.5 | -0.3124 | 0.00591 | -0.0213 | -52.8596
-3 | -0.2561 | 0.00584 | -0.021 | -43.8527
-2.5 | -0.1997 | 0.00583 | -0.0206 | -34.2539
-2 | -0.1431 | 0.00585 | -0.0203 | -24.4615
-1.5 | -0.0865 | 0.00591 | -0.02 | -14.6362
-1 | -0.0301 | 0.00601 | -0.0197 | -5.0083
-0.5 | 0.0257 | 0.00619 | -0.0193 | 4.1519
0 | 0.0819 | 0.00635 | -0.0189 | 12.8976
0.5 | 0.1386 | 0.00643 | -0.0186 | 21.5552
1 | 0.1955 | 0.00647 | -0.0183 | 30.2164
1.5 | 0.252 | 0.00647 | -0.018 | 38.949
2 | 0.308 | 0.0064 | -0.0176 | 48.125
2.5 | 0.3639 | 0.00633 | -0.0173 | 57.4882
3 | 0.4202 | 0.00632 | -0.0169 | 66.4873
3.5 | 0.4763 | 0.00637 | -0.0165 | 74.7724
4 | 0.5322 | 0.00642 | -0.0161 | 82.8972
4.5 | 0.5883 | 0.00647 | -0.0157 | 90.9274
5.5 | 0.6986 | 0.00666 | -0.0145 | 104.8949
6 | 0.7516 | 0.00672 | -0.0135 | 111.8452
6.5 | 0.8206 | 0.00689 | -0.016 | 119.1001
7 | 0.873 | 0.00739 | -0.015 | 118.1326
7.5 | 0.9256 | 0.00789 | -0.0141 | 117.3131
8 | 0.9787 | 0.00832 | -0.0133 | 117.6322
8.5 | 1.032 | 0.00872 | -0.0125 | 118.3486
9 | 1.0841 | 0.00926 | -0.0116 | 117.0734
9.5 | 1.132 | 0.01032 | -0.0102 | 109.6899
10 | 1.1833 | 0.0109 | -0.0092 | 108.5596
10.5 | 1.2342 | 0.0115 | -0.0082 | 107.3217
11 | 1.2838 | 0.0122 | -0.007 | 105.2295
11.5 | 1.3338 | 0.01278 | -0.006 | 104.3662
12 | 1.3827 | 0.01344 | -0.0048 | 102.8795
12.5 | 1.4302 | 0.01419 | -0.0035 | 100.7893
13 | 1.4752 | 0.01512 | -0.0018 | 97.5661
13.5 | 1.5199 | 0.01597 | -0.0002 | 95.1722
14 | 1.5638 | 0.01679 | 0.0014 | 93.1388
14.5 | 1.6054 | 0.0177 | 0.0034 | 90.7006
15 | 1.6438 | 0.01871 | 0.0056 | 87.8568
15.5 | 1.6776 | 0.01989 | 0.0084 | 84.3439
16 | 1.6999 | 0.02125 | 0.0129 | 79.9953
16.5 | 1.7047 | 0.02314 | 0.0191 | 73.669
17 | 1.7136 | 0.02535 | 0.023 | 67.5976
17.5 | 1.7237 | 0.02814 | 0.0251 | 61.2544
18 | 1.7279 | 0.03238 | 0.0253 | 53.3632
18.5 | 1.7282 | 0.03823 | 0.0231 | 45.2053
19 | 1.7113 | 0.0471 | 0.0183 | 36.3333
19.5 | 1.6655 | 0.06014 | 0.0115 | 27.6937
20 | 1.515 | 0.08938 | -0.0035 | 16.9501

## 67. Re 4M Mach 0.10 (1)
BIGFOIL.COM POLAR EXPORT
e428
EPPLER 428 |  |  |  | Cl Max: | 1.271 | at alpha= | 11.5 | deg
JavaFoil+Calcfoil stall+Eppler ext transition |  |  |  | L/D Max: | 132.302 | at alpha= | 7.5 | deg
Re: | 4000000 |  |  | Cd Min: | 0.0058 | at alpha= | -1 | deg
Mach: | 0.1 |  |  | Cl=0 at alpha= | -0.74167 | deg
|  |  |  | @ Cl=0.1, Cd= | 0.006261
|  |  |  | @ Cl=0.4, Cd= | 0.0060673
|  |  |  | @ Cl=0.6, Cd= | 0.0062803
alpha (deg) | Cl | Cd | Cm | Cl/Cd
-15.5 | -0.933 | 0.07699 | -0.012 | -12.123
-15 | -0.952 | 0.06761 | -0.012 | -14.084
-14.5 | -0.962 | 0.06277 | -0.012 | -15.331
-14 | -0.979 | 0.05326 | -0.013 | -18.375
-13.5 | -0.989 | 0.04592 | -0.013 | -21.541
-13 | -0.997 | 0.03934 | -0.014 | -25.335
-12.5 | -1.004 | 0.03253 | -0.014 | -30.846
-12 | -1.008 | 0.02621 | -0.014 | -38.448
-11.5 | -1.009 | 0.02091 | -0.015 | -48.257
-11 | -1.01 | 0.01627 | -0.015 | -62.072
-10.5 | -1.026 | 0.01141 | -0.016 | -89.921
-10 | -0.994 | 0.01055 | -0.016 | -94.229
-9.5 | -0.959 | 0.00983 | -0.016 | -97.493
-9 | -0.919 | 0.00928 | -0.017 | -99.086
-8.5 | -0.876 | 0.00881 | -0.017 | -99.434
-8 | -0.83 | 0.00829 | -0.017 | -100.231
-7.5 | -0.782 | 0.0079 | -0.017 | -99.001
-7 | -0.731 | 0.00734 | -0.017 | -99.502
-6.5 | -0.677 | 0.00719 | -0.017 | -94.268
-6 | -0.622 | 0.00706 | -0.017 | -88.143
-5.5 | -0.566 | 0.00691 | -0.017 | -81.894
-5 | -0.508 | 0.00635 | -0.017 | -79.997
-4.5 | -0.449 | 0.00625 | -0.017 | -71.842
-4 | -0.39 | 0.0062 | -0.017 | -62.952
-3.5 | -0.331 | 0.00606 | -0.018 | -54.555
-3 | -0.271 | 0.00591 | -0.018 | -45.854
-2.5 | -0.211 | 0.00586 | -0.018 | -36.061
-2 | -0.151 | 0.00584 | -0.018 | -25.914
-1.5 | -0.091 | 0.00583 | -0.018 | -15.667
-1 | -0.031 | 0.0058 | -0.018 | -5.384
-0.5 | 0.029 | 0.00626 | -0.018 | 4.625
0 | 0.089 | 0.00625 | -0.018 | 14.259
0.5 | 0.149 | 0.00631 | -0.018 | 23.655
1 | 0.209 | 0.00643 | -0.018 | 32.586
1.5 | 0.269 | 0.00645 | -0.019 | 41.747
2 | 0.329 | 0.00633 | -0.019 | 52.018
2.5 | 0.389 | 0.00606 | -0.019 | 64.261
3 | 0.449 | 0.0061 | -0.019 | 73.555
3.5 | 0.508 | 0.00617 | -0.019 | 82.373
4 | 0.567 | 0.00623 | -0.019 | 91.027
4.5 | 0.626 | 0.00632 | -0.019 | 99.003
5 | 0.684 | 0.00639 | -0.019 | 107.056
5.5 | 0.742 | 0.00644 | -0.019 | 115.15
6 | 0.799 | 0.00657 | -0.019 | 121.638
6.5 | 0.855 | 0.00675 | -0.019 | 126.731
7 | 0.909 | 0.00702 | -0.019 | 129.492
7.5 | 0.961 | 0.00727 | -0.02 | 132.302
8 | 1.012 | 0.00836 | -0.02 | 121.013
8.5 | 1.061 | 0.0087 | -0.02 | 122.033
9 | 1.108 | 0.00915 | -0.02 | 121.049
9.5 | 1.152 | 0.00957 | -0.02 | 120.325
10 | 1.194 | 0.01029 | -0.02 | 116.029
10.5 | 1.233 | 0.01078 | -0.02 | 114.379
11 | 1.268 | 0.01426 | -0.02 | 88.968
11.5 | 1.271 | 0.01579 | -0.02 | 80.471
12 | 1.269 | 0.01924 | -0.019 | 65.943
12.5 | 1.268 | 0.02297 | -0.019 | 55.191
13 | 1.259 | 0.02825 | -0.019 | 44.582
13.5 | 1.254 | 0.03287 | -0.018 | 38.151
14 | 1.236 | 0.04102 | -0.018 | 30.119
14.5 | 1.218 | 0.04885 | -0.018 | 24.936
15 | 1.201 | 0.05625 | -0.017 | 21.343
15.5 | 1.179 | 0.06486 | -0.017 | 18.173
16 | 1.16 | 0.07029 | -0.017 | 16.508
16.5 | 1.132 | 0.08117 | -0.016 | 13.942

## 68. Re 4M Mach 0.10 (2)
BIGFOIL.COM POLAR EXPORT
e428
EPPLER 428 |  |  |  | Cl Max: | 1.7119 | at alpha= | 17.5 | deg
XFOIL ncrit=9 |  |  |  | L/D Max: | 119.006 | at alpha= | 6.5 | deg
Re: | 4000000 |  |  | Cd Min: | 0.16387 | at alpha= | -20 | deg
Mach: | 0.1 |  |  | Cl=0 at alpha= | -0.72906 | deg
|  |  |  | @ Cl=0.1, Cd= | 0.0063917
|  |  |  | @ Cl=0.4, Cd= | 0.006344
|  |  |  | @ Cl=0.6, Cd= | 0.006507
alpha (deg) | Cl | Cd | Cm | Cl/Cd
-20 | -1.0271 | 0.16387 | 0.0322 | -6.2678
-19.5 | -1.043 | 0.15203 | 0.0253 | -6.8605
-19 | -1.0636 | 0.14016 | 0.019 | -7.5885
-18.5 | -1.0942 | 0.12733 | 0.0128 | -8.5934
-18 | -1.1348 | 0.11319 | 0.0062 | -10.0256
-17.5 | -1.189 | 0.09703 | -0.002 | -12.2539
-17 | -1.313 | 0.07117 | -0.0165 | -18.4488
-16.5 | -1.4532 | 0.04112 | -0.0367 | -35.3405
-16 | -1.4742 | 0.02994 | -0.0465 | -49.2385
-15.5 | -1.4662 | 0.02573 | -0.0478 | -56.9841
-15 | -1.4615 | 0.02358 | -0.043 | -61.9805
-14.5 | -1.439 | 0.02167 | -0.0397 | -66.4052
-14 | -1.4159 | 0.01923 | -0.0365 | -73.6297
-13.5 | -1.3813 | 0.0174 | -0.0341 | -79.3851
-13 | -1.3395 | 0.01607 | -0.0323 | -83.3541
-12.5 | -1.2943 | 0.01497 | -0.0308 | -86.4596
-12 | -1.2471 | 0.01404 | -0.0294 | -88.8248
-11.5 | -1.1985 | 0.01322 | -0.0282 | -90.6581
-11 | -1.149 | 0.01247 | -0.0269 | -92.1411
-10.5 | -1.099 | 0.01178 | -0.0257 | -93.2937
-10 | -1.0483 | 0.01119 | -0.0245 | -93.6819
-9.5 | -0.9975 | 0.01063 | -0.0232 | -93.8382
-9 | -0.9477 | 0.00992 | -0.0218 | -95.5343
-8.5 | -0.8971 | 0.00939 | -0.0204 | -95.5378
-8 | -0.8466 | 0.00892 | -0.0189 | -94.9103
-7.5 | -0.7833 | 0.00847 | -0.0201 | -92.4793
-6.5 | -0.6523 | 0.00696 | -0.0239 | -93.7213
-6 | -0.586 | 0.0066 | -0.0256 | -88.7879
-5.5 | -0.5364 | 0.0065 | -0.0238 | -82.5231
-5 | -0.4824 | 0.00625 | -0.023 | -77.184
-4.5 | -0.4268 | 0.00615 | -0.0224 | -69.3984
-4 | -0.3708 | 0.00608 | -0.0219 | -60.9868
-3.5 | -0.3145 | 0.00593 | -0.0215 | -53.0354
-3 | -0.2578 | 0.00585 | -0.0211 | -44.0684
-2.5 | -0.201 | 0.00584 | -0.0208 | -34.4178
-2 | -0.1441 | 0.00586 | -0.0205 | -24.5904
-1.5 | -0.0871 | 0.00592 | -0.0201 | -14.7128
-1 | -0.0304 | 0.00602 | -0.0198 | -5.0498
-0.5 | 0.0257 | 0.00621 | -0.0194 | 4.1385
0 | 0.0823 | 0.00637 | -0.019 | 12.9199
0.5 | 0.1394 | 0.00644 | -0.0187 | 21.646
1 | 0.1966 | 0.00647 | -0.0184 | 30.3864
1.5 | 0.2535 | 0.00648 | -0.0181 | 39.1204
2 | 0.3099 | 0.00642 | -0.0177 | 48.271
2.5 | 0.3661 | 0.00635 | -0.0173 | 57.6535
3 | 0.4228 | 0.00634 | -0.0169 | 66.6877
3.5 | 0.4793 | 0.00638 | -0.0165 | 75.1254
4 | 0.5356 | 0.00644 | -0.016 | 83.1677
4.5 | 0.5921 | 0.00649 | -0.0156 | 91.2327
5 | 0.6478 | 0.00661 | -0.015 | 98.003
5.5 | 0.7032 | 0.0067 | -0.0144 | 104.9552
6 | 0.7566 | 0.00676 | -0.0133 | 111.9231
6.5 | 0.8259 | 0.00694 | -0.0158 | 119.0058
7 | 0.8786 | 0.00748 | -0.0147 | 117.4599
7.5 | 0.932 | 0.00794 | -0.0138 | 117.3804
8 | 0.9857 | 0.00837 | -0.0129 | 117.7658
8.5 | 1.0392 | 0.00881 | -0.012 | 117.9569
9 | 1.0915 | 0.00941 | -0.011 | 115.9936
9.5 | 1.14 | 0.01046 | -0.0095 | 108.9866
10 | 1.1921 | 0.01103 | -0.0084 | 108.078
10.5 | 1.2432 | 0.01167 | -0.0073 | 106.5296
11 | 1.2935 | 0.01236 | -0.006 | 104.6521
11.5 | 1.3439 | 0.01298 | -0.0048 | 103.5362
12 | 1.3931 | 0.01368 | -0.0035 | 101.8348
12.5 | 1.4405 | 0.01451 | -0.0019 | 99.2764
13 | 1.4852 | 0.01552 | -0.0001 | 95.6959
13.5 | 1.5308 | 0.01633 | 0.0016 | 93.7416
14 | 1.5742 | 0.01723 | 0.0036 | 91.3639
14.5 | 1.6149 | 0.01823 | 0.0059 | 88.5848
15 | 1.6515 | 0.01937 | 0.0086 | 85.2607
15.5 | 1.6812 | 0.02074 | 0.0121 | 81.0608
16 | 1.6888 | 0.02245 | 0.0186 | 75.2249
16.5 | 1.6962 | 0.0246 | 0.0234 | 68.9512
17 | 1.7044 | 0.0274 | 0.0262 | 62.2044
17.5 | 1.7119 | 0.0312 | 0.0269 | 54.8686
18 | 1.7115 | 0.03708 | 0.0248 | 46.157
18.5 | 1.6998 | 0.04535 | 0.0203 | 37.4818
19 | 1.6491 | 0.05919 | 0.0128 | 27.8611
19.5 | 1.5226 | 0.08432 | -0.0001 | 18.0574
20 | 1.3061 | 0.12912 | -0.0273 | 10.1154

## 69. Re 4M Mach 0.25 (1)
BIGFOIL.COM POLAR EXPORT
e428
EPPLER 428 |  |  |  | Cl Max: | 1.222 | at alpha= | 10.5 | deg
JavaFoil+Calcfoil stall+Eppler ext transition |  |  |  | L/D Max: | 128.129 | at alpha= | 6.5 | deg
Re: | 4000000 |  |  | Cd Min: | 0.00576 | at alpha= | -1 | deg
Mach: | 0.25 |  |  | Cl=0 at alpha= | -0.74194 | deg
|  |  |  | @ Cl=0.1, Cd= | 0.0062366
|  |  |  | @ Cl=0.4, Cd= | 0.00604
|  |  |  | @ Cl=0.6, Cd= | 0.006267
alpha (deg) | Cl | Cd | Cm | Cl/Cd
-14.5 | -0.78 | 0.07961 | -0.012 | -9.795
-14 | -0.818 | 0.07028 | -0.012 | -11.636
-13.5 | -0.849 | 0.06266 | -0.012 | -13.556
-13 | -0.882 | 0.05241 | -0.013 | -16.823
-12.5 | -0.907 | 0.04396 | -0.014 | -20.633
-12 | -0.928 | 0.03605 | -0.014 | -25.751
-11.5 | -0.944 | 0.02887 | -0.015 | -32.709
-11 | -0.951 | 0.02378 | -0.015 | -40.005
-10.5 | -0.957 | 0.01828 | -0.016 | -52.369
-10 | -0.959 | 0.01433 | -0.016 | -66.927
-9.5 | -0.962 | 0.01066 | -0.017 | -90.29
-9 | -0.928 | 0.00979 | -0.017 | -94.746
-8.5 | -0.889 | 0.00919 | -0.017 | -96.76
-8 | -0.845 | 0.00859 | -0.017 | -98.435
-7.5 | -0.798 | 0.00815 | -0.017 | -97.9
-7 | -0.747 | 0.00745 | -0.017 | -100.369
-6.5 | -0.694 | 0.00731 | -0.017 | -94.864
-6 | -0.638 | 0.00714 | -0.018 | -89.392
-5.5 | -0.581 | 0.00698 | -0.018 | -83.301
-5 | -0.522 | 0.00638 | -0.018 | -81.818
-4.5 | -0.461 | 0.00626 | -0.018 | -73.66
-4 | -0.401 | 0.00621 | -0.018 | -64.52
-3.5 | -0.34 | 0.0061 | -0.018 | -55.653
-3 | -0.278 | 0.00591 | -0.018 | -47.113
-2.5 | -0.217 | 0.00585 | -0.018 | -37.094
-2 | -0.155 | 0.0058 | -0.018 | -26.805
-1.5 | -0.094 | 0.00579 | -0.018 | -16.196
-1 | -0.032 | 0.00576 | -0.019 | -5.569
-0.5 | 0.03 | 0.00622 | -0.019 | 4.781
0 | 0.092 | 0.00623 | -0.019 | 14.701
0.5 | 0.153 | 0.00628 | -0.019 | 24.436
1 | 0.215 | 0.00639 | -0.019 | 33.702
1.5 | 0.277 | 0.00641 | -0.019 | 43.163
2 | 0.338 | 0.00645 | -0.019 | 52.475
2.5 | 0.4 | 0.00604 | -0.019 | 66.211
3 | 0.461 | 0.00608 | -0.019 | 75.829
3.5 | 0.522 | 0.00621 | -0.019 | 84.032
4 | 0.582 | 0.00624 | -0.019 | 93.285
4.5 | 0.642 | 0.00633 | -0.02 | 101.413
5 | 0.702 | 0.00643 | -0.02 | 109.254
5.5 | 0.761 | 0.00649 | -0.02 | 117.233
6 | 0.819 | 0.00668 | -0.02 | 122.633
6.5 | 0.876 | 0.00684 | -0.02 | 128.129
7 | 0.931 | 0.00728 | -0.02 | 127.813
7.5 | 0.983 | 0.00824 | -0.02 | 119.321
8 | 1.034 | 0.00864 | -0.02 | 119.618
8.5 | 1.081 | 0.00912 | -0.02 | 118.646
9 | 1.126 | 0.00956 | -0.02 | 117.854
9.5 | 1.168 | 0.01009 | -0.02 | 115.706
10 | 1.205 | 0.01102 | -0.021 | 109.335
10.5 | 1.222 | 0.01494 | -0.02 | 81.773
11 | 1.217 | 0.01799 | -0.02 | 67.617
11.5 | 1.216 | 0.02205 | -0.019 | 55.147
12 | 1.209 | 0.02757 | -0.019 | 43.839
12.5 | 1.193 | 0.03359 | -0.019 | 35.505
13 | 1.17 | 0.0408 | -0.018 | 28.684
13.5 | 1.14 | 0.04933 | -0.018 | 23.117
14 | 1.106 | 0.05884 | -0.017 | 18.792
14.5 | 1.066 | 0.06864 | -0.017 | 15.532
15 | 1.023 | 0.07806 | -0.016 | 13.099
15.5 | 0.976 | 0.08707 | -0.016 | 11.214

## 70. Re 4M Mach 0.25 (2)
BIGFOIL.COM POLAR EXPORT
e428
EPPLER 428 |  |  |  | Cl Max: | 1.6237 | at alpha= | 14.5 | deg
XFOIL ncrit=9 |  |  |  | L/D Max: | 117.879 | at alpha= | 6.5 | deg
Re: | 4000000 |  |  | Cd Min: | 0.16569 | at alpha= | 19.5 | deg
Mach: | 0.25 |  |  | Cl=0 at alpha= | -0.72241 | deg
|  |  |  | @ Cl=0.1, Cd= | 0.006453
|  |  |  | @ Cl=0.4, Cd= | 0.0064373
|  |  |  | @ Cl=0.6, Cd= | 0.0065923
alpha (deg) | Cl | Cd | Cm | Cl/Cd
-18.5 | -0.9742 | 0.15865 | 0.0277 | -6.1406
-18 | -0.9781 | 0.1493 | 0.0227 | -6.5512
-17.5 | -1.0027 | 0.13672 | 0.0161 | -7.334
-17 | -1.0299 | 0.12454 | 0.0103 | -8.2696
-16.5 | -1.0714 | 0.11027 | 0.0031 | -9.7162
-16 | -1.1145 | 0.09612 | -0.0043 | -11.5949
-15.5 | -1.1835 | 0.07904 | -0.014 | -14.9734
-15 | -1.2422 | 0.06393 | -0.0227 | -19.4306
-14.5 | -1.3045 | 0.04709 | -0.0333 | -27.7023
-14 | -1.3354 | 0.03244 | -0.0466 | -41.1652
-13.5 | -1.3692 | 0.02427 | -0.0493 | -56.4153
-13 | -1.3611 | 0.02103 | -0.0446 | -64.7218
-12.5 | -1.3319 | 0.01852 | -0.0412 | -71.9168
-12 | -1.2908 | 0.01674 | -0.0385 | -77.1087
-11.5 | -1.2442 | 0.01534 | -0.0361 | -81.1082
-11 | -1.1949 | 0.01415 | -0.0339 | -84.4452
-10.5 | -1.1442 | 0.01308 | -0.0318 | -87.4771
-10 | -1.0921 | 0.01218 | -0.0299 | -89.6634
-9.5 | -1.0394 | 0.01139 | -0.0279 | -91.2555
-9 | -0.986 | 0.01072 | -0.0261 | -91.9776
-8.5 | -0.9338 | 0.00993 | -0.0241 | -94.0383
-8 | -0.881 | 0.00934 | -0.0221 | -94.3255
-7 | -0.7449 | 0.00827 | -0.0246 | -90.0726
-6 | -0.6094 | 0.00684 | -0.0274 | -89.0936
-5.5 | -0.5565 | 0.00678 | -0.0254 | -82.0796
-5 | -0.5005 | 0.00642 | -0.0244 | -77.9595
-4.5 | -0.4428 | 0.00626 | -0.0237 | -70.7348
-4 | -0.3845 | 0.00617 | -0.0231 | -62.3177
-3.5 | -0.3259 | 0.00603 | -0.0225 | -54.0464
-3 | -0.2673 | 0.00593 | -0.0221 | -45.0759
-2.5 | -0.2085 | 0.00593 | -0.0216 | -35.1602
-2 | -0.1494 | 0.00593 | -0.0212 | -25.1939
-1.5 | -0.0906 | 0.00598 | -0.0208 | -15.1505
-1 | -0.0322 | 0.0061 | -0.0203 | -5.2787
-0.5 | 0.0258 | 0.00631 | -0.0198 | 4.0887
0 | 0.0846 | 0.00644 | -0.0194 | 13.1366
0.5 | 0.1438 | 0.00649 | -0.0191 | 22.1572
1 | 0.203 | 0.00653 | -0.0187 | 31.0873
1.5 | 0.2619 | 0.00655 | -0.0183 | 39.9847
2 | 0.3204 | 0.00651 | -0.0179 | 49.2166
2.5 | 0.3786 | 0.00643 | -0.0174 | 58.8802
3 | 0.4371 | 0.00645 | -0.0169 | 67.7674
3.5 | 0.4959 | 0.00648 | -0.0164 | 76.5278
4 | 0.5543 | 0.00653 | -0.0157 | 84.8851
4.5 | 0.613 | 0.00661 | -0.0151 | 92.7383
5 | 0.6713 | 0.00672 | -0.0144 | 99.8958
6 | 0.7847 | 0.00699 | -0.0122 | 112.2604
6.5 | 0.8558 | 0.00726 | -0.0142 | 117.8788
7 | 0.9111 | 0.00783 | -0.0129 | 116.3602
7.5 | 0.9674 | 0.0083 | -0.0116 | 116.5542
8 | 1.0242 | 0.00873 | -0.0104 | 117.3196
8.5 | 1.08 | 0.0093 | -0.009 | 116.129
9 | 1.1308 | 0.01047 | -0.007 | 108.0038
9.5 | 1.186 | 0.0111 | -0.0054 | 106.8468
10 | 1.2402 | 0.01184 | -0.0037 | 104.7466
10.5 | 1.2938 | 0.01261 | -0.0018 | 102.6011
11 | 1.3471 | 0.01337 | 0.0001 | 100.7554
11.5 | 1.3986 | 0.01427 | 0.0023 | 98.0098
12 | 1.4459 | 0.01549 | 0.005 | 93.3441
12.5 | 1.4945 | 0.01648 | 0.0076 | 90.6857
13 | 1.5396 | 0.01765 | 0.0106 | 87.2295
13.5 | 1.5804 | 0.01897 | 0.014 | 83.3105
14 | 1.614 | 0.02053 | 0.0182 | 78.6167
14.5 | 1.6237 | 0.02248 | 0.0252 | 72.2286
15 | 1.6209 | 0.02556 | 0.0309 | 63.4155
15.5 | 1.6218 | 0.02989 | 0.0325 | 54.2589
16 | 1.621 | 0.03638 | 0.0299 | 44.5574
16.5 | 1.5949 | 0.04745 | 0.0227 | 33.6122
17 | 1.5068 | 0.06696 | 0.0107 | 22.503
17.5 | 1.3478 | 0.09601 | -0.0054 | 14.0381
18 | 1.2611 | 0.11732 | -0.0184 | 10.7492
18.5 | 1.209 | 0.13502 | -0.0297 | 8.9542
19 | 1.1709 | 0.15126 | -0.0405 | 7.741
19.5 | 1.1458 | 0.16569 | -0.0501 | 6.9153

## 71. Re 4M Mach 0.50 (1)
BIGFOIL.COM POLAR EXPORT
e428
EPPLER 428 |  |  |  | Cl Max: | 1.143 | at alpha= | 20 | deg
JavaFoil+Calcfoil stall+Eppler ext transition |  |  |  | L/D Max: | 112.418 | at alpha= | 5.5 | deg
Re: | 4000000 |  |  | Cd Min: | 0.00627 | at alpha= | -1.5 | deg
Mach: | 0.5 |  |  | Cl=0 at alpha= | -0.73913 | deg
|  |  |  | @ Cl=0.1, Cd= | 0.0067788
|  |  |  | @ Cl=0.4, Cd= | 0.0068871
|  |  |  | @ Cl=0.6, Cd= | 0.0068934
alpha (deg) | Cl | Cd | Cm | Cl/Cd
-20 | -1.066 | 0.15807 | -0.011 | -6.743
-19.5 | -1.039 | 0.1552 | -0.011 | -6.695
-19 | -1.012 | 0.151 | -0.011 | -6.703
-18.5 | -0.985 | 0.14436 | -0.011 | -6.824
-18 | -0.961 | 0.14844 | -0.011 | -6.475
-17.5 | -0.933 | 0.14156 | -0.011 | -6.594
-17 | -0.905 | 0.13175 | -0.011 | -6.871
-16.5 | -0.875 | 0.12879 | -0.011 | -6.798
-16 | -0.847 | 0.1239 | -0.01 | -6.837
-15.5 | -0.825 | 0.12423 | -0.011 | -6.644
-15 | -0.797 | 0.11869 | -0.011 | -6.716
-14.5 | -0.765 | 0.1126 | -0.011 | -6.797
-14 | -0.735 | 0.10575 | -0.01 | -6.95
-13.5 | -0.707 | 0.10267 | -0.01 | -6.891
-13 | -0.68 | 0.10015 | -0.01 | -6.79
-12.5 | -0.654 | 0.10196 | -0.01 | -6.412
-12 | -0.626 | 0.09217 | -0.01 | -6.788
-11.5 | -0.599 | 0.08933 | -0.01 | -6.707
-11 | -0.577 | 0.08125 | -0.012 | -7.099
-10.5 | -0.545 | 0.07662 | -0.011 | -7.119
-10 | -0.528 | 0.06543 | -0.013 | -8.073
-9.5 | -0.509 | 0.05252 | -0.014 | -9.699
-9 | -0.495 | 0.03773 | -0.015 | -13.127
-8.5 | -0.624 | 0.03287 | -0.016 | -18.975
-8 | -0.77 | 0.01953 | -0.018 | -39.448
-7.5 | -0.81 | 0.01286 | -0.019 | -63.005
-7 | -0.802 | 0.01061 | -0.019 | -75.56
-6.5 | -0.757 | 0.00985 | -0.02 | -76.859
-6 | -0.703 | 0.00834 | -0.02 | -84.299
-5.5 | -0.644 | 0.00803 | -0.02 | -80.278
-5 | -0.58 | 0.00777 | -0.02 | -74.684
-4.5 | -0.514 | 0.00701 | -0.02 | -73.256
-4 | -0.446 | 0.00689 | -0.02 | -64.801
-3.5 | -0.379 | 0.00678 | -0.02 | -55.847
-3 | -0.311 | 0.00654 | -0.02 | -47.509
-2.5 | -0.242 | 0.00637 | -0.02 | -38.026
-2 | -0.174 | 0.00632 | -0.021 | -27.499
-1.5 | -0.105 | 0.00627 | -0.021 | -16.708
-1 | -0.036 | 0.00674 | -0.021 | -5.318
-0.5 | 0.033 | 0.00674 | -0.021 | 4.927
0 | 0.102 | 0.00678 | -0.021 | 15.108
0.5 | 0.171 | 0.00688 | -0.021 | 24.92
1 | 0.24 | 0.00692 | -0.021 | 34.745
1.5 | 0.309 | 0.00696 | -0.021 | 44.407
2 | 0.378 | 0.00701 | -0.021 | 53.903
2.5 | 0.446 | 0.00663 | -0.021 | 67.35
3 | 0.514 | 0.00671 | -0.022 | 76.657
3.5 | 0.582 | 0.00688 | -0.022 | 84.544
4 | 0.649 | 0.00693 | -0.022 | 93.609
4.5 | 0.715 | 0.0071 | -0.022 | 100.57
5 | 0.779 | 0.00724 | -0.022 | 107.692
5.5 | 0.843 | 0.0075 | -0.022 | 112.418
6 | 0.905 | 0.00839 | -0.022 | 107.793
6.5 | 0.963 | 0.00869 | -0.022 | 110.823
7 | 1.014 | 0.0096 | -0.022 | 105.613
7.5 | 1.056 | 0.01086 | -0.022 | 97.268
8 | 1.063 | 0.01505 | -0.022 | 70.612
8.5 | 1.027 | 0.02061 | -0.021 | 49.84
9 | 0.957 | 0.03042 | -0.02 | 31.474
9.5 | 0.611 | 0.04312 | -0.018 | 14.161
10 | 0.615 | 0.06351 | -0.016 | 9.681
10.5 | 0.635 | 0.07732 | -0.015 | 8.21
11 | 0.659 | 0.08592 | -0.015 | 7.675
11.5 | 0.677 | 0.08687 | -0.012 | 7.788
12 | 0.704 | 0.09083 | -0.012 | 7.75
12.5 | 0.735 | 0.09469 | -0.014 | 7.763
13 | 0.768 | 0.10039 | -0.015 | 7.649
13.5 | 0.796 | 0.10975 | -0.015 | 7.256
14 | 0.815 | 0.10807 | -0.014 | 7.543
14.5 | 0.847 | 0.11256 | -0.015 | 7.522
15 | 0.877 | 0.1179 | -0.015 | 7.438
15.5 | 0.905 | 0.12618 | -0.015 | 7.173
16 | 0.926 | 0.12794 | -0.015 | 7.24
16.5 | 0.954 | 0.13476 | -0.015 | 7.076
17 | 0.983 | 0.13804 | -0.015 | 7.122
17.5 | 1.012 | 0.13958 | -0.016 | 7.254
18 | 1.04 | 0.14034 | -0.016 | 7.413
18.5 | 1.067 | 0.15199 | -0.016 | 7.023
19 | 1.09 | 0.15398 | -0.016 | 7.08
19.5 | 1.117 | 0.15568 | -0.016 | 7.173
20 | 1.143 | 0.15928 | -0.016 | 7.178

## 72. Re 4M Mach 0.50 (2)
BIGFOIL.COM POLAR EXPORT
e428
EPPLER 428 |  |  |  | Cl Max: | 1.44 | at alpha= | 10.5 | deg
XFOIL ncrit=9 |  |  |  | L/D Max: | 116.996 | at alpha= | 7 | deg
Re: | 4000000 |  |  | Cd Min: | 0.15269 | at alpha= | 15.5 | deg
Mach: | 0.5 |  |  | Cl=0 at alpha= | -0.69617 | deg
|  |  |  | @ Cl=0.1, Cd= | 0.0067147
|  |  |  | @ Cl=0.4, Cd= | 0.0068956
|  |  |  | @ Cl=0.6, Cd= | 0.0069592
alpha (deg) | Cl | Cd | Cm | Cl/Cd
-14.5 | -0.8093 | 0.14404 | 0.0196 | -5.6186
-14 | -0.8179 | 0.13319 | 0.0141 | -6.1409
-13.5 | -0.8308 | 0.12239 | 0.0089 | -6.7881
-13 | -0.8492 | 0.11119 | 0.0032 | -7.6374
-12.5 | -0.8722 | 0.09973 | -0.003 | -8.7456
-12 | -0.8974 | 0.08842 | -0.0094 | -10.1493
-11.5 | -0.9319 | 0.07666 | -0.0166 | -12.1563
-11 | -0.9729 | 0.0647 | -0.0246 | -15.0371
-10.5 | -1.0261 | 0.05178 | -0.0341 | -19.8165
-10 | -1.0845 | 0.03685 | -0.0463 | -29.4301
-9.5 | -1.1274 | 0.02408 | -0.0578 | -46.8189
-9 | -1.1246 | 0.01857 | -0.0532 | -60.56
-8.5 | -1.0875 | 0.01506 | -0.0473 | -72.2112
-8 | -1.0346 | 0.01277 | -0.0418 | -81.018
-7.5 | -0.9679 | 0.0111 | -0.0381 | -87.1982
-7 | -0.8823 | 0.00986 | -0.0377 | -89.4828
-6.5 | -0.7874 | 0.00894 | -0.0395 | -88.0761
-6 | -0.7152 | 0.00851 | -0.0372 | -84.0423
-5.5 | -0.6527 | 0.00767 | -0.0342 | -85.0978
-5 | -0.5844 | 0.00729 | -0.0321 | -80.1646
-4.5 | -0.5173 | 0.0068 | -0.0303 | -76.0735
-4 | -0.4484 | 0.0066 | -0.0288 | -67.9394
-3.5 | -0.3796 | 0.00643 | -0.0276 | -59.0358
-3 | -0.3113 | 0.00628 | -0.0264 | -49.5701
-2.5 | -0.243 | 0.00623 | -0.0254 | -39.0048
-2 | -0.1748 | 0.00621 | -0.0245 | -28.1481
-1.5 | -0.1073 | 0.00629 | -0.0237 | -17.0588
-1 | -0.0412 | 0.00655 | -0.0227 | -6.2901
-0.5 | 0.0266 | 0.00663 | -0.022 | 4.0121
0 | 0.0947 | 0.00671 | -0.0213 | 14.1133
0.5 | 0.1628 | 0.00677 | -0.0206 | 24.0473
1.5 | 0.2993 | 0.00688 | -0.0191 | 43.5029
2 | 0.3675 | 0.00691 | -0.0183 | 53.1838
2.5 | 0.4352 | 0.00688 | -0.0173 | 63.2558
3 | 0.5032 | 0.00687 | -0.0162 | 73.246
3.5 | 0.5719 | 0.00691 | -0.015 | 82.7641
4 | 0.6404 | 0.00703 | -0.0136 | 91.0953
4.5 | 0.7101 | 0.00714 | -0.0121 | 99.4538
5.5 | 0.8474 | 0.00774 | -0.008 | 109.4832
6 | 0.9122 | 0.00831 | -0.0051 | 109.7714
6.5 | 0.9969 | 0.00856 | -0.0051 | 116.4603
7 | 1.067 | 0.00912 | -0.002 | 116.9956
7.5 | 1.1326 | 0.01017 | 0.0019 | 111.3668
8 | 1.1994 | 0.01123 | 0.0061 | 106.8032
8.5 | 1.2674 | 0.01227 | 0.0106 | 103.2926
9 | 1.3323 | 0.01363 | 0.0159 | 97.7476
9.5 | 1.3904 | 0.01549 | 0.0222 | 89.7611
10 | 1.4353 | 0.01804 | 0.0299 | 79.5621
10.5 | 1.44 | 0.0216 | 0.0399 | 66.6667
11 | 1.4084 | 0.02785 | 0.044 | 50.5709
11.5 | 1.3676 | 0.04046 | 0.0332 | 33.8013
12 | 1.2897 | 0.05747 | 0.0199 | 22.4413
12.5 | 1.1961 | 0.07446 | 0.0077 | 16.0637
13 | 1.1286 | 0.08934 | -0.0023 | 12.6326
13.5 | 1.0799 | 0.10319 | -0.0113 | 10.4652
14 | 1.046 | 0.11659 | -0.02 | 8.9716
14.5 | 1.026 | 0.129 | -0.0278 | 7.9535
15 | 1.014 | 0.14091 | -0.0355 | 7.1961
15.5 | 1.0065 | 0.15269 | -0.0431 | 6.5918

## 73. Re 5M Mach 0.00 (1)
BIGFOIL.COM POLAR EXPORT
e428
EPPLER 428 |  |  |  | Cl Max: | 1.301 | at alpha= | 11.5 | deg
JavaFoil+Calcfoil stall+Eppler ext transition |  |  |  | L/D Max: | 135.973 | at alpha= | 7.5 | deg
Re: | 5000000 |  |  | Cd Min: | 0.00574 | at alpha= | -1.5 | deg
Mach: | 0 |  |  | Cl=0 at alpha= | -0.74167 | deg
|  |  |  | @ Cl=0.1, Cd= | 0.006192
|  |  |  | @ Cl=0.4, Cd= | 0.0060122
|  |  |  | @ Cl=0.6, Cd= | 0.0061866
alpha (deg) | Cl | Cd | Cm | Cl/Cd
-17 | -0.919 | 0.09061 | -0.011 | -10.147
-16.5 | -0.936 | 0.08435 | -0.011 | -11.1
-16 | -0.952 | 0.07787 | -0.012 | -12.219
-15.5 | -0.966 | 0.07076 | -0.012 | -13.657
-15 | -0.984 | 0.06102 | -0.012 | -16.122
-14.5 | -0.997 | 0.05333 | -0.013 | -18.696
-14 | -1.005 | 0.04714 | -0.013 | -21.326
-13.5 | -1.016 | 0.0392 | -0.013 | -25.929
-13 | -1.021 | 0.03329 | -0.014 | -30.68
-12.5 | -1.026 | 0.02727 | -0.014 | -37.634
-12 | -1.034 | 0.02051 | -0.015 | -50.439
-11.5 | -1.028 | 0.01744 | -0.015 | -58.964
-11 | -1.029 | 0.01382 | -0.016 | -74.466
-10.5 | -1.026 | 0.01065 | -0.016 | -96.355
-10 | -0.994 | 0.00999 | -0.016 | -99.521
-9.5 | -0.957 | 0.0094 | -0.016 | -101.838
-9 | -0.917 | 0.00885 | -0.016 | -103.598
-8.5 | -0.874 | 0.00845 | -0.017 | -103.36
-8 | -0.828 | 0.00795 | -0.017 | -104.118
-7.5 | -0.779 | 0.00816 | -0.017 | -95.484
-7 | -0.728 | 0.00723 | -0.017 | -100.562
-6.5 | -0.674 | 0.00711 | -0.017 | -94.919
-6 | -0.619 | 0.00695 | -0.017 | -89.189
-5.5 | -0.563 | 0.00679 | -0.017 | -82.938
-5 | -0.506 | 0.00623 | -0.017 | -81.172
-4.5 | -0.447 | 0.00617 | -0.017 | -72.41
-4 | -0.388 | 0.00612 | -0.017 | -63.397
-3.5 | -0.329 | 0.00604 | -0.017 | -54.441
-3 | -0.27 | 0.00586 | -0.018 | -46.02
-2.5 | -0.21 | 0.00578 | -0.018 | -36.332
-2 | -0.151 | 0.00576 | -0.018 | -26.136
-1.5 | -0.091 | 0.00574 | -0.018 | -15.832
-1 | -0.031 | 0.00615 | -0.018 | -5.049
-0.5 | 0.029 | 0.00615 | -0.018 | 4.681
0 | 0.089 | 0.00617 | -0.018 | 14.384
0.5 | 0.149 | 0.00629 | -0.018 | 23.621
1 | 0.208 | 0.0063 | -0.018 | 33.076
1.5 | 0.268 | 0.00632 | -0.018 | 42.415
2 | 0.328 | 0.00634 | -0.019 | 51.669
2.5 | 0.387 | 0.00601 | -0.019 | 64.479
3 | 0.447 | 0.00602 | -0.019 | 74.234
3.5 | 0.506 | 0.00609 | -0.019 | 82.967
4 | 0.564 | 0.00615 | -0.019 | 91.775
4.5 | 0.623 | 0.00621 | -0.019 | 100.2
5 | 0.681 | 0.00628 | -0.019 | 108.297
5.5 | 0.738 | 0.00636 | -0.019 | 116.09
6 | 0.795 | 0.0065 | -0.019 | 122.277
6.5 | 0.851 | 0.00667 | -0.019 | 127.564
7 | 0.905 | 0.00728 | -0.019 | 124.23
7.5 | 0.957 | 0.00704 | -0.019 | 135.973
8 | 1.008 | 0.00802 | -0.02 | 125.736
8.5 | 1.057 | 0.00834 | -0.02 | 126.761
9 | 1.104 | 0.00876 | -0.02 | 126.078
9.5 | 1.149 | 0.00914 | -0.02 | 125.712
10 | 1.191 | 0.00979 | -0.02 | 121.638
10.5 | 1.23 | 0.01025 | -0.02 | 119.987
11 | 1.267 | 0.01094 | -0.02 | 115.837
11.5 | 1.301 | 0.01163 | -0.02 | 111.845
12 | 1.29 | 0.01646 | -0.02 | 78.339
12.5 | 1.288 | 0.01956 | -0.019 | 65.848
13 | 1.282 | 0.02386 | -0.019 | 53.727
13.5 | 1.278 | 0.02801 | -0.019 | 45.615
14 | 1.263 | 0.03488 | -0.018 | 36.217
14.5 | 1.249 | 0.0417 | -0.018 | 29.942
15 | 1.233 | 0.04861 | -0.018 | 25.359
15.5 | 1.213 | 0.05673 | -0.017 | 21.385
16 | 1.198 | 0.06159 | -0.017 | 19.458
16.5 | 1.172 | 0.07188 | -0.017 | 16.307

## 74. Re 5M Mach 0.00 (2)
BIGFOIL.COM POLAR EXPORT
e428
EPPLER 428 |  |  |  | Cl Max: | 1.7829 | at alpha= | 19 | deg
XFOIL ncrit=9 |  |  |  | L/D Max: | 123.23 | at alpha= | 8.5 | deg
Re: | 5000000 |  |  | Cd Min: | 0.1506 | at alpha= | -20 | deg
Mach: | 0 |  |  | Cl=0 at alpha= | -0.7246 | deg
|  |  |  | @ Cl=0.1, Cd= | 0.0062058
|  |  |  | @ Cl=0.4, Cd= | 0.0062
|  |  |  | @ Cl=0.6, Cd= | 0.0063464
alpha (deg) | Cl | Cd | Cm | Cl/Cd
-20 | -1.0817 | 0.1506 | 0.0247 | -7.1826
-19.5 | -1.1339 | 0.13371 | 0.0162 | -8.4803
-19 | -1.2075 | 0.11399 | 0.0064 | -10.593
-18.5 | -1.3893 | 0.07799 | -0.0136 | -17.8138
-18 | -1.5714 | 0.04248 | -0.0362 | -36.9915
-17.5 | -1.577 | 0.03429 | -0.0422 | -45.9901
-17 | -1.5787 | 0.02734 | -0.0475 | -57.7432
-16.5 | -1.573 | 0.0239 | -0.0467 | -65.8159
-16 | -1.567 | 0.02201 | -0.0413 | -71.1949
-15.5 | -1.5377 | 0.02057 | -0.0386 | -74.7545
-15 | -1.5022 | 0.01933 | -0.0365 | -77.7134
-14.5 | -1.4641 | 0.01811 | -0.0346 | -80.8448
-14 | -1.4226 | 0.01703 | -0.033 | -83.5349
-13.5 | -1.3788 | 0.01605 | -0.0316 | -85.9065
-13 | -1.3335 | 0.01512 | -0.0303 | -88.1944
-12.5 | -1.2897 | 0.0139 | -0.0288 | -92.7842
-12 | -1.2433 | 0.0129 | -0.0275 | -96.3798
-11.5 | -1.1946 | 0.01216 | -0.0264 | -98.2401
-11 | -1.145 | 0.01151 | -0.0253 | -99.4787
-10.5 | -1.095 | 0.01093 | -0.0242 | -100.183
-10 | -1.0446 | 0.01039 | -0.023 | -100.539
-9.5 | -0.994 | 0.00989 | -0.0219 | -100.5056
-9 | -0.9433 | 0.00944 | -0.0207 | -99.9258
-8.5 | -0.8936 | 0.0089 | -0.0193 | -100.4045
-8 | -0.8333 | 0.00842 | -0.0201 | -98.9667
-7.5 | -0.7686 | 0.00801 | -0.0218 | -95.9551
-7 | -0.7042 | 0.00757 | -0.0234 | -93.0251
-6.5 | -0.6371 | 0.00664 | -0.0259 | -95.9488
-6 | -0.5885 | 0.00663 | -0.0238 | -88.7632
-5.5 | -0.5347 | 0.00648 | -0.0231 | -82.5154
-5 | -0.4806 | 0.00616 | -0.0224 | -78.0195
-4.5 | -0.4253 | 0.00603 | -0.022 | -70.5307
-4 | -0.3692 | 0.00596 | -0.0216 | -61.9463
-3.5 | -0.3132 | 0.00582 | -0.0212 | -53.8144
-3 | -0.2569 | 0.00574 | -0.0209 | -44.7561
-2.5 | -0.2003 | 0.00573 | -0.0206 | -34.9564
-2 | -0.1437 | 0.00574 | -0.0203 | -25.0348
-1.5 | -0.0872 | 0.0058 | -0.0199 | -15.0345
-1 | -0.0309 | 0.00592 | -0.0196 | -5.2196
-0.5 | 0.0252 | 0.00609 | -0.0192 | 4.1379
0 | 0.082 | 0.00619 | -0.019 | 13.2472
0.5 | 0.139 | 0.00624 | -0.0187 | 22.2756
1 | 0.196 | 0.00628 | -0.0184 | 31.2102
1.5 | 0.2527 | 0.00631 | -0.0181 | 40.0475
2 | 0.3092 | 0.00629 | -0.0178 | 49.1574
2.5 | 0.3653 | 0.0062 | -0.0174 | 58.9194
3 | 0.4214 | 0.0062 | -0.0171 | 67.9677
3.5 | 0.4778 | 0.00622 | -0.0167 | 76.8167
4 | 0.5339 | 0.00626 | -0.0163 | 85.2875
4.5 | 0.5898 | 0.00633 | -0.0159 | 93.1754
5 | 0.6458 | 0.00642 | -0.0155 | 100.5919
5.5 | 0.7011 | 0.00655 | -0.0149 | 107.0382
6 | 0.7555 | 0.0067 | -0.0143 | 112.7612
6.5 | 0.8076 | 0.00687 | -0.0131 | 117.5546
7 | 0.8738 | 0.00721 | -0.0152 | 121.1928
7.5 | 0.9269 | 0.00764 | -0.0143 | 121.322
8 | 0.9807 | 0.00798 | -0.0136 | 122.8947
8.5 | 1.0339 | 0.00839 | -0.0128 | 123.23
9 | 1.0828 | 0.00935 | -0.0114 | 115.8075
9.5 | 1.1344 | 0.00995 | -0.0105 | 114.0101
10 | 1.1863 | 0.01045 | -0.0096 | 113.5215
10.5 | 1.237 | 0.01108 | -0.0085 | 111.6426
11 | 1.2883 | 0.01159 | -0.0076 | 111.1562
11.5 | 1.3385 | 0.01216 | -0.0065 | 110.074
12 | 1.3875 | 0.01283 | -0.0054 | 108.145
12.5 | 1.4348 | 0.01364 | -0.004 | 105.1906
13 | 1.4825 | 0.01431 | -0.0027 | 103.5989
13.5 | 1.5291 | 0.01501 | -0.0013 | 101.8721
14 | 1.5739 | 0.0158 | 0.0003 | 99.6139
14.5 | 1.6164 | 0.01669 | 0.0021 | 96.8484
15 | 1.6556 | 0.01773 | 0.0043 | 93.3785
15.5 | 1.6893 | 0.01901 | 0.0072 | 88.8638
16 | 1.7226 | 0.02008 | 0.0101 | 85.7869
16.5 | 1.7419 | 0.02123 | 0.0152 | 82.049
17 | 1.7553 | 0.02274 | 0.0201 | 77.19
17.5 | 1.7669 | 0.02479 | 0.0238 | 71.2747
18 | 1.7743 | 0.02783 | 0.0259 | 63.7549
18.5 | 1.7816 | 0.03205 | 0.0256 | 55.5881
19 | 1.7829 | 0.03822 | 0.0225 | 46.6484
19.5 | 1.7675 | 0.04666 | 0.0183 | 37.8804
20 | 1.7166 | 0.06018 | 0.0114 | 28.5244

## 75. Re 5M Mach 0.10 (1)
BIGFOIL.COM POLAR EXPORT
e428
EPPLER 428 |  |  |  | Cl Max: | 1.301 | at alpha= | 11.5 | deg
JavaFoil+Calcfoil stall+Eppler ext transition |  |  |  | L/D Max: | 136.877 | at alpha= | 7.5 | deg
Re: | 5000000 |  |  | Cd Min: | 0.00571 | at alpha= | -1.5 | deg
Mach: | 0.1 |  |  | Cl=0 at alpha= | -0.74167 | deg
|  |  |  | @ Cl=0.1, Cd= | 0.0061602
|  |  |  | @ Cl=0.4, Cd= | 0.0059818
|  |  |  | @ Cl=0.6, Cd= | 0.0061636
alpha (deg) | Cl | Cd | Cm | Cl/Cd
-15.5 | -0.937 | 0.07381 | -0.012 | -12.694
-15 | -0.956 | 0.06454 | -0.012 | -14.816
-14.5 | -0.972 | 0.05679 | -0.013 | -17.117
-14 | -0.985 | 0.04976 | -0.013 | -19.788
-13.5 | -0.997 | 0.04186 | -0.013 | -23.826
-13 | -1.005 | 0.03559 | -0.014 | -28.242
-12.5 | -1.012 | 0.02925 | -0.014 | -34.609
-12 | -1.023 | 0.0219 | -0.015 | -46.708
-11.5 | -1.017 | 0.01886 | -0.015 | -53.924
-11 | -1.019 | 0.01473 | -0.016 | -69.162
-10.5 | -1.026 | 0.01082 | -0.016 | -94.799
-10 | -0.994 | 0.01008 | -0.016 | -98.674
-9.5 | -0.959 | 0.00946 | -0.016 | -101.335
-9 | -0.919 | 0.0089 | -0.017 | -103.262
-8.5 | -0.876 | 0.00847 | -0.017 | -103.457
-8 | -0.83 | 0.00796 | -0.017 | -104.393
-7.5 | -0.782 | 0.00815 | -0.017 | -95.928
-7 | -0.731 | 0.00722 | -0.017 | -101.221
-6.5 | -0.677 | 0.00709 | -0.017 | -95.616
-6 | -0.622 | 0.00693 | -0.017 | -89.865
-5.5 | -0.566 | 0.00676 | -0.017 | -83.742
-5 | -0.508 | 0.0062 | -0.017 | -81.988
-4.5 | -0.449 | 0.00614 | -0.017 | -73.135
-4 | -0.39 | 0.00608 | -0.017 | -64.181
-3.5 | -0.331 | 0.00603 | -0.018 | -54.877
-3 | -0.271 | 0.00585 | -0.018 | -46.322
-2.5 | -0.211 | 0.00576 | -0.018 | -36.658
-2 | -0.151 | 0.00574 | -0.018 | -26.381
-1.5 | -0.091 | 0.00571 | -0.018 | -15.979
-1 | -0.031 | 0.00612 | -0.018 | -5.1
-0.5 | 0.029 | 0.00612 | -0.018 | 4.724
0 | 0.089 | 0.00614 | -0.018 | 14.528
0.5 | 0.149 | 0.00625 | -0.018 | 23.902
1 | 0.209 | 0.00627 | -0.018 | 33.403
1.5 | 0.269 | 0.00629 | -0.019 | 42.817
2 | 0.329 | 0.00631 | -0.019 | 52.239
2.5 | 0.389 | 0.00598 | -0.019 | 65.057
3 | 0.449 | 0.00599 | -0.019 | 74.942
3.5 | 0.508 | 0.00607 | -0.019 | 83.667
4 | 0.567 | 0.00613 | -0.019 | 92.499
4.5 | 0.626 | 0.00619 | -0.019 | 101.102
5 | 0.684 | 0.00626 | -0.019 | 109.254
5.5 | 0.742 | 0.00634 | -0.019 | 117.054
6 | 0.799 | 0.00648 | -0.019 | 123.25
6.5 | 0.855 | 0.00667 | -0.019 | 128.191
7 | 0.909 | 0.00727 | -0.02 | 124.945
7.5 | 0.961 | 0.00702 | -0.02 | 136.877
8 | 1.012 | 0.00793 | -0.02 | 127.623
8.5 | 1.061 | 0.00836 | -0.02 | 126.974
9 | 1.108 | 0.00878 | -0.02 | 126.128
9.5 | 1.152 | 0.00917 | -0.02 | 125.586
10 | 1.194 | 0.00986 | -0.02 | 121.114
10.5 | 1.233 | 0.01033 | -0.02 | 119.285
11 | 1.268 | 0.01362 | -0.02 | 93.153
11.5 | 1.301 | 0.01185 | -0.02 | 109.819
12 | 1.279 | 0.0175 | -0.02 | 73.084
12.5 | 1.277 | 0.02082 | -0.019 | 61.36
13 | 1.27 | 0.02544 | -0.019 | 49.929
13.5 | 1.263 | 0.02993 | -0.019 | 42.202
14 | 1.245 | 0.03744 | -0.018 | 33.261
14.5 | 1.228 | 0.04458 | -0.018 | 27.549
15 | 1.208 | 0.05219 | -0.017 | 23.148
15.5 | 1.187 | 0.06021 | -0.017 | 19.709
16 | 1.168 | 0.06537 | -0.017 | 17.871
16.5 | 1.138 | 0.07653 | -0.017 | 14.867

## 76. Re 5M Mach 0.10 (2)
BIGFOIL.COM POLAR EXPORT
e428
EPPLER 428 |  |  |  | Cl Max: | 1.7681 | at alpha= | 18.5 | deg
XFOIL ncrit=9 |  |  |  | L/D Max: | 123.243 | at alpha= | 8.5 | deg
Re: | 5000000 |  |  | Cd Min: | 0.15754 | at alpha= | -20 | deg
Mach: | 0.1 |  |  | Cl=0 at alpha= | -0.72301 | deg
|  |  |  | @ Cl=0.1, Cd= | 0.0062223
|  |  |  | @ Cl=0.4, Cd= | 0.0062157
|  |  |  | @ Cl=0.6, Cd= | 0.0063602
alpha (deg) | Cl | Cd | Cm | Cl/Cd
-20 | -1.0571 | 0.15754 | 0.0282 | -6.71
-19.5 | -1.0859 | 0.14424 | 0.0211 | -7.5284
-19 | -1.1278 | 0.12966 | 0.014 | -8.6981
-18.5 | -1.2099 | 0.10859 | 0.0032 | -11.1419
-18 | -1.4228 | 0.06877 | -0.0198 | -20.6893
-17.5 | -1.505 | 0.04895 | -0.0319 | -30.7457
-17 | -1.5541 | 0.0335 | -0.044 | -46.391
-16.5 | -1.5535 | 0.02683 | -0.0491 | -57.9016
-16 | -1.5519 | 0.02349 | -0.047 | -66.0664
-15.5 | -1.5378 | 0.02179 | -0.0422 | -70.5737
-15 | -1.5064 | 0.02034 | -0.0395 | -74.061
-14.5 | -1.471 | 0.01892 | -0.0372 | -77.7484
-14 | -1.4309 | 0.0177 | -0.0353 | -80.8418
-13.5 | -1.3879 | 0.01661 | -0.0336 | -83.5581
-13 | -1.343 | 0.01558 | -0.0321 | -86.2003
-12.5 | -1.2977 | 0.01448 | -0.0306 | -89.6202
-12 | -1.2525 | 0.01327 | -0.0289 | -94.3858
-11.5 | -1.2039 | 0.01241 | -0.0276 | -97.0105
-11 | -1.154 | 0.01172 | -0.0264 | -98.4642
-10.5 | -1.1036 | 0.01109 | -0.0252 | -99.5131
-10 | -1.0528 | 0.01053 | -0.0239 | -99.981
-9.5 | -1.0017 | 0.01 | -0.0227 | -100.17
-9 | -0.9505 | 0.00953 | -0.0214 | -99.7377
-8.5 | -0.9001 | 0.009 | -0.0199 | -100.0111
-8 | -0.8395 | 0.00849 | -0.0206 | -98.881
-7.5 | -0.7743 | 0.00805 | -0.0223 | -96.1863
-7 | -0.7091 | 0.00762 | -0.0239 | -93.0577
-6.5 | -0.6413 | 0.00673 | -0.0263 | -95.2897
-6 | -0.5926 | 0.00666 | -0.0242 | -88.979
-5.5 | -0.5383 | 0.00652 | -0.0234 | -82.5613
-5 | -0.4839 | 0.00619 | -0.0227 | -78.1745
-4.5 | -0.4281 | 0.00606 | -0.0222 | -70.6436
-4 | -0.3717 | 0.00598 | -0.0218 | -62.1572
-3.5 | -0.3153 | 0.00583 | -0.0214 | -54.0823
-3 | -0.2586 | 0.00575 | -0.021 | -44.9739
-2.5 | -0.2017 | 0.00574 | -0.0207 | -35.1394
-2 | -0.1447 | 0.00574 | -0.0204 | -25.2091
-1.5 | -0.0879 | 0.00581 | -0.0201 | -15.1291
-1 | -0.0313 | 0.00595 | -0.0197 | -5.2605
-0.5 | 0.0252 | 0.00611 | -0.0193 | 4.1244
0 | 0.0824 | 0.00621 | -0.019 | 13.2689
0.5 | 0.1398 | 0.00625 | -0.0188 | 22.368
1 | 0.1971 | 0.00629 | -0.0185 | 31.3355
1.5 | 0.2542 | 0.00633 | -0.0182 | 40.158
2 | 0.3111 | 0.00631 | -0.0178 | 49.3027
2.5 | 0.3675 | 0.00621 | -0.0175 | 59.1787
3 | 0.424 | 0.00622 | -0.0171 | 68.1672
3.5 | 0.4807 | 0.00624 | -0.0167 | 77.0353
4 | 0.5373 | 0.00628 | -0.0163 | 85.5573
4.5 | 0.5936 | 0.00635 | -0.0158 | 93.4803
5 | 0.65 | 0.00644 | -0.0154 | 100.9317
5.5 | 0.7057 | 0.00657 | -0.0148 | 107.4125
6 | 0.7606 | 0.00673 | -0.0141 | 113.0163
6.5 | 0.8128 | 0.00695 | -0.0129 | 116.9496
7 | 0.8796 | 0.00728 | -0.0149 | 120.8242
7.5 | 0.9334 | 0.00769 | -0.014 | 121.3784
8 | 0.9876 | 0.00804 | -0.0132 | 122.8358
8.5 | 1.0414 | 0.00845 | -0.0123 | 123.2426
9 | 1.0904 | 0.00948 | -0.0108 | 115.0211
9.5 | 1.1428 | 0.01004 | -0.0098 | 113.8247
10 | 1.195 | 0.01059 | -0.0088 | 112.8423
10.5 | 1.2465 | 0.0112 | -0.0077 | 111.2946
11 | 1.2982 | 0.01174 | -0.0066 | 110.5792
11.5 | 1.3488 | 0.01236 | -0.0054 | 109.1262
12 | 1.3979 | 0.01309 | -0.004 | 106.7914
12.5 | 1.4458 | 0.01389 | -0.0025 | 104.0893
13 | 1.494 | 0.01458 | -0.0011 | 102.4691
13.5 | 1.5406 | 0.01534 | 0.0006 | 100.4302
14 | 1.5851 | 0.01621 | 0.0024 | 97.7853
14.5 | 1.6267 | 0.01721 | 0.0046 | 94.5206
15 | 1.6631 | 0.01846 | 0.0074 | 90.0921
15.5 | 1.6974 | 0.01964 | 0.0104 | 86.4257
16 | 1.7242 | 0.02079 | 0.0145 | 82.9341
16.5 | 1.738 | 0.02218 | 0.0202 | 78.3589
17 | 1.7488 | 0.02418 | 0.0246 | 72.3242
17.5 | 1.7579 | 0.02697 | 0.0272 | 65.1798
18 | 1.7638 | 0.03117 | 0.0273 | 56.5865
18.5 | 1.7681 | 0.03705 | 0.0245 | 47.722
19 | 1.7508 | 0.04589 | 0.0199 | 38.1521
19.5 | 1.7066 | 0.05853 | 0.0133 | 29.1577
20 | 1.5864 | 0.08211 | 0.0015 | 19.3204

## 77. Re 5M Mach 0.25 (1)
BIGFOIL.COM POLAR EXPORT
e428
EPPLER 428 |  |  |  | Cl Max: | 1.239 | at alpha= | 10.5 | deg
JavaFoil+Calcfoil stall+Eppler ext transition |  |  |  | L/D Max: | 124.937 | at alpha= | 7 | deg
Re: | 5000000 |  |  | Cd Min: | 0.00566 | at alpha= | -1.5 | deg
Mach: | 0.25 |  |  | Cl=0 at alpha= | -0.74194 | deg
|  |  |  | @ Cl=0.1, Cd= | 0.0061144
|  |  |  | @ Cl=0.4, Cd= | 0.0062
|  |  |  | @ Cl=0.6, Cd= | 0.006158
alpha (deg) | Cl | Cd | Cm | Cl/Cd
-15 | -0.743 | 0.08184 | -0.012 | -9.076
-14.5 | -0.782 | 0.07666 | -0.012 | -10.205
-14 | -0.819 | 0.0687 | -0.012 | -11.923
-13.5 | -0.855 | 0.05855 | -0.013 | -14.6
-13 | -0.887 | 0.04889 | -0.013 | -18.152
-12.5 | -0.914 | 0.04059 | -0.014 | -22.506
-12 | -0.935 | 0.03311 | -0.014 | -28.233
-11.5 | -0.952 | 0.02613 | -0.015 | -36.431
-11 | -0.959 | 0.02141 | -0.015 | -44.813
-10.5 | -0.967 | 0.01635 | -0.016 | -59.119
-10 | -0.991 | 0.01097 | -0.017 | -90.257
-9.5 | -0.962 | 0.01005 | -0.017 | -95.7
-9 | -0.928 | 0.00942 | -0.017 | -98.506
-8.5 | -0.889 | 0.00881 | -0.017 | -100.875
-8 | -0.845 | 0.00827 | -0.017 | -102.26
-7.5 | -0.798 | 0.00838 | -0.017 | -95.162
-7 | -0.747 | 0.00735 | -0.017 | -101.724
-6.5 | -0.694 | 0.00715 | -0.017 | -97.045
-6 | -0.638 | 0.00702 | -0.018 | -90.996
-5.5 | -0.581 | 0.00682 | -0.018 | -85.214
-5 | -0.522 | 0.00658 | -0.018 | -79.238
-4.5 | -0.461 | 0.00616 | -0.018 | -74.883
-4 | -0.401 | 0.00609 | -0.018 | -65.816
-3.5 | -0.34 | 0.006 | -0.018 | -56.589
-3 | -0.278 | 0.00584 | -0.018 | -47.646
-2.5 | -0.217 | 0.00574 | -0.018 | -37.793
-2 | -0.155 | 0.0057 | -0.018 | -27.281
-1.5 | -0.094 | 0.00566 | -0.018 | -16.561
-1 | -0.032 | 0.00609 | -0.019 | -5.267
-0.5 | 0.03 | 0.00609 | -0.019 | 4.877
0 | 0.092 | 0.0061 | -0.019 | 15.034
0.5 | 0.153 | 0.00621 | -0.019 | 24.709
1 | 0.215 | 0.00625 | -0.019 | 34.457
1.5 | 0.277 | 0.00625 | -0.019 | 44.287
2 | 0.338 | 0.00629 | -0.019 | 53.828
2.5 | 0.4 | 0.0062 | -0.019 | 64.516
3 | 0.461 | 0.00598 | -0.019 | 77.09
3.5 | 0.522 | 0.00608 | -0.019 | 85.797
4 | 0.582 | 0.00614 | -0.019 | 94.834
4.5 | 0.642 | 0.0062 | -0.02 | 103.547
5 | 0.702 | 0.00629 | -0.02 | 111.676
5.5 | 0.761 | 0.0064 | -0.02 | 118.881
6 | 0.819 | 0.00656 | -0.02 | 124.818
6.5 | 0.876 | 0.00712 | -0.02 | 123.074
7 | 0.931 | 0.00745 | -0.02 | 124.937
7.5 | 0.983 | 0.00791 | -0.02 | 124.261
8 | 1.034 | 0.0083 | -0.02 | 124.614
8.5 | 1.081 | 0.00875 | -0.02 | 123.659
9 | 1.126 | 0.00916 | -0.02 | 122.902
9.5 | 1.168 | 0.00967 | -0.02 | 120.809
10 | 1.205 | 0.01041 | -0.021 | 115.735
10.5 | 1.239 | 0.01411 | -0.021 | 87.831
11 | 1.229 | 0.01633 | -0.02 | 75.229
11.5 | 1.226 | 0.02 | -0.02 | 61.319
12 | 1.219 | 0.02498 | -0.019 | 48.783
12.5 | 1.203 | 0.03051 | -0.019 | 39.424
13 | 1.179 | 0.03738 | -0.018 | 31.541
13.5 | 1.149 | 0.04537 | -0.018 | 25.331
14 | 1.113 | 0.05464 | -0.017 | 20.371
14.5 | 1.072 | 0.06461 | -0.017 | 16.595
15 | 1.029 | 0.07351 | -0.017 | 13.998
15.5 | 0.978 | 0.08404 | -0.016 | 11.642

## 78. Re 5M Mach 0.25 (2)
BIGFOIL.COM POLAR EXPORT
e428
EPPLER 428 |  |  |  | Cl Max: | 1.6815 | at alpha= | 16 | deg
XFOIL ncrit=9 |  |  |  | L/D Max: | 122.179 | at alpha= | 8 | deg
Re: | 5000000 |  |  | Cd Min: | 0.17097 | at alpha= | 20 | deg
Mach: | 0.25 |  |  | Cl=0 at alpha= | -0.71758 | deg
|  |  |  | @ Cl=0.1, Cd= | 0.0062592
|  |  |  | @ Cl=0.4, Cd= | 0.0063032
|  |  |  | @ Cl=0.6, Cd= | 0.0064347
alpha (deg) | Cl | Cd | Cm | Cl/Cd
-19 | -0.9814 | 0.16633 | 0.032 | -5.9003
-18.5 | -0.9909 | 0.15573 | 0.0261 | -6.3629
-18 | -1.0123 | 0.14385 | 0.0199 | -7.0372
-17.5 | -1.0214 | 0.13468 | 0.0159 | -7.5839
-17 | -1.0581 | 0.12093 | 0.009 | -8.7497
-16.5 | -1.1042 | 0.106 | 0.0012 | -10.417
-16 | -1.1822 | 0.08695 | -0.0097 | -13.5963
-15.5 | -1.2745 | 0.06723 | -0.0216 | -18.9573
-15 | -1.363 | 0.04691 | -0.0347 | -29.0556
-14.5 | -1.4135 | 0.02991 | -0.0507 | -47.2584
-14 | -1.4195 | 0.02424 | -0.0522 | -58.5602
-13.5 | -1.409 | 0.02166 | -0.0471 | -65.0508
-13 | -1.3786 | 0.01949 | -0.0437 | -70.7337
-12.5 | -1.338 | 0.01784 | -0.0409 | -75
-12 | -1.294 | 0.01631 | -0.0383 | -79.3378
-11.5 | -1.2514 | 0.01444 | -0.0355 | -86.662
-11 | -1.2023 | 0.01318 | -0.0333 | -91.2215
-10.5 | -1.1507 | 0.01221 | -0.0312 | -94.2424
-10 | -1.0978 | 0.01141 | -0.0292 | -96.2138
-9.5 | -1.0444 | 0.0107 | -0.0273 | -97.6075
-9 | -0.9907 | 0.01007 | -0.0255 | -98.3813
-8.5 | -0.9369 | 0.00955 | -0.0236 | -98.1047
-8 | -0.8747 | 0.0089 | -0.0236 | -98.2809
-7.5 | -0.8059 | 0.00836 | -0.025 | -96.3995
-7 | -0.7368 | 0.0079 | -0.0264 | -93.2658
-6.5 | -0.6635 | 0.00744 | -0.0288 | -89.1801
-6 | -0.6157 | 0.00687 | -0.026 | -89.6215
-5.5 | -0.5589 | 0.00669 | -0.025 | -83.5426
-5 | -0.5019 | 0.00636 | -0.0242 | -78.9151
-4.5 | -0.4442 | 0.00615 | -0.0235 | -72.2276
-4 | -0.3855 | 0.00605 | -0.0229 | -63.719
-3.5 | -0.3268 | 0.00594 | -0.0224 | -55.0168
-3 | -0.2682 | 0.0058 | -0.022 | -46.2414
-2.5 | -0.2093 | 0.00579 | -0.0215 | -36.1485
-2 | -0.1502 | 0.00578 | -0.0211 | -25.9862
-1.5 | -0.0914 | 0.00587 | -0.0207 | -15.5707
-1 | -0.0331 | 0.00605 | -0.0202 | -5.4711
-0.5 | 0.0255 | 0.00619 | -0.0198 | 4.1195
0.5 | 0.144 | 0.0063 | -0.0191 | 22.8571
1 | 0.2034 | 0.00634 | -0.0188 | 32.082
1.5 | 0.2626 | 0.0064 | -0.0184 | 41.0312
2 | 0.3214 | 0.0064 | -0.018 | 50.2188
2.5 | 0.38 | 0.00631 | -0.0176 | 60.2219
3 | 0.4387 | 0.00629 | -0.0171 | 69.7456
3.5 | 0.4973 | 0.00634 | -0.0165 | 78.4385
4 | 0.5563 | 0.00636 | -0.016 | 87.4686
4.5 | 0.6148 | 0.00646 | -0.0154 | 95.1703
5 | 0.6734 | 0.00658 | -0.0147 | 102.3404
5.5 | 0.7316 | 0.00672 | -0.014 | 108.869
6 | 0.7883 | 0.00697 | -0.013 | 113.099
6.5 | 0.8425 | 0.0073 | -0.0114 | 115.411
7 | 0.9128 | 0.00754 | -0.0132 | 121.061
7.5 | 0.9697 | 0.00794 | -0.0119 | 122.1285
8 | 1.0263 | 0.0084 | -0.0107 | 122.1786
8.5 | 1.0785 | 0.00941 | -0.0088 | 114.6121
9 | 1.1338 | 0.01005 | -0.0073 | 112.8159
9.5 | 1.1892 | 0.01066 | -0.0057 | 111.5572
10 | 1.2441 | 0.01133 | -0.0041 | 109.8058
10.5 | 1.299 | 0.01197 | -0.0024 | 108.5213
11 | 1.3525 | 0.01273 | -0.0004 | 106.2451
11.5 | 1.4037 | 0.0137 | 0.0018 | 102.4599
12 | 1.4557 | 0.01451 | 0.004 | 100.3239
12.5 | 1.5057 | 0.01544 | 0.0065 | 97.5194
13 | 1.5529 | 0.01651 | 0.0093 | 94.0581
13.5 | 1.5959 | 0.01778 | 0.0126 | 89.7582
14 | 1.6302 | 0.01944 | 0.0168 | 83.858
14.5 | 1.659 | 0.02089 | 0.0218 | 79.416
15 | 1.67 | 0.02268 | 0.0285 | 73.6332
15.5 | 1.676 | 0.0255 | 0.0331 | 65.7255
16 | 1.6815 | 0.02985 | 0.034 | 56.3317
16.5 | 1.6813 | 0.037 | 0.03 | 45.4405
17 | 1.6507 | 0.04836 | 0.023 | 34.1336
17.5 | 1.5741 | 0.06583 | 0.0126 | 23.9116
18 | 1.4053 | 0.09518 | -0.0032 | 14.7647
18.5 | 1.2786 | 0.12229 | -0.0202 | 10.4555
19 | 1.2177 | 0.14181 | -0.0332 | 8.5868
19.5 | 1.1839 | 0.15747 | -0.0437 | 7.5183
20 | 1.1632 | 0.17097 | -0.053 | 6.8035

## 79. Re 5M Mach 0.50 (1)
BIGFOIL.COM POLAR EXPORT
e428
EPPLER 428 |  |  |  | Cl Max: | 1.144 | at alpha= | 20 | deg
JavaFoil+Calcfoil stall+Eppler ext transition |  |  |  | L/D Max: | 114.195 | at alpha= | 5.5 | deg
Re: | 5000000 |  |  | Cd Min: | 0.00618 | at alpha= | -2 | deg
Mach: | 0.5 |  |  | Cl=0 at alpha= | -0.73913 | deg
|  |  |  | @ Cl=0.1, Cd= | 0.0066974
|  |  |  | @ Cl=0.4, Cd= | 0.0068426
|  |  |  | @ Cl=0.6, Cd= | 0.0067442
alpha (deg) | Cl | Cd | Cm | Cl/Cd
-20 | -1.067 | 0.15482 | -0.011 | -6.895
-19.5 | -1.04 | 0.14874 | -0.011 | -6.991
-19 | -1.013 | 0.148 | -0.011 | -6.844
-18.5 | -0.986 | 0.14046 | -0.011 | -7.02
-18 | -0.963 | 0.14529 | -0.011 | -6.627
-17.5 | -0.935 | 0.13734 | -0.011 | -6.805
-17 | -0.907 | 0.1295 | -0.011 | -7.005
-16.5 | -0.878 | 0.12406 | -0.011 | -7.074
-16 | -0.847 | 0.11867 | -0.011 | -7.141
-15.5 | -0.826 | 0.12064 | -0.011 | -6.848
-15 | -0.799 | 0.1138 | -0.011 | -7.018
-14.5 | -0.77 | 0.10831 | -0.011 | -7.108
-14 | -0.736 | 0.10511 | -0.01 | -7.001
-13.5 | -0.708 | 0.09962 | -0.01 | -7.105
-13 | -0.68 | 0.09584 | -0.01 | -7.099
-12.5 | -0.656 | 0.09945 | -0.011 | -6.593
-12 | -0.626 | 0.09097 | -0.01 | -6.885
-11.5 | -0.6 | 0.08964 | -0.01 | -6.688
-11 | -0.578 | 0.0775 | -0.012 | -7.461
-10.5 | -0.55 | 0.07243 | -0.012 | -7.59
-10 | -0.532 | 0.06062 | -0.013 | -8.772
-9.5 | -0.511 | 0.05052 | -0.014 | -10.114
-9 | -0.499 | 0.03517 | -0.016 | -14.179
-8.5 | -0.629 | 0.03005 | -0.016 | -20.943
-8 | -0.777 | 0.01822 | -0.018 | -42.647
-7.5 | -0.831 | 0.01164 | -0.019 | -71.381
-7 | -0.802 | 0.01031 | -0.019 | -77.763
-6.5 | -0.757 | 0.00959 | -0.02 | -78.945
-6 | -0.703 | 0.00814 | -0.02 | -86.393
-5.5 | -0.644 | 0.00784 | -0.02 | -82.173
-5 | -0.58 | 0.00758 | -0.02 | -76.479
-4.5 | -0.514 | 0.00734 | -0.02 | -69.961
-4 | -0.446 | 0.00674 | -0.02 | -66.213
-3.5 | -0.379 | 0.00663 | -0.02 | -57.171
-3 | -0.311 | 0.0065 | -0.02 | -47.81
-2.5 | -0.242 | 0.00631 | -0.02 | -38.397
-2 | -0.174 | 0.00618 | -0.021 | -28.119
-1.5 | -0.105 | 0.00656 | -0.021 | -15.968
-1 | -0.036 | 0.00658 | -0.021 | -5.447
-0.5 | 0.033 | 0.00661 | -0.021 | 5.027
0 | 0.102 | 0.0067 | -0.021 | 15.282
0.5 | 0.171 | 0.0067 | -0.021 | 25.58
1 | 0.24 | 0.00675 | -0.021 | 35.625
1.5 | 0.309 | 0.00678 | -0.021 | 45.617
2 | 0.378 | 0.00682 | -0.021 | 55.388
2.5 | 0.446 | 0.00689 | -0.021 | 64.805
3 | 0.514 | 0.00655 | -0.022 | 78.52
3.5 | 0.582 | 0.00672 | -0.022 | 86.647
4 | 0.649 | 0.00681 | -0.022 | 95.26
4.5 | 0.715 | 0.00693 | -0.022 | 103.046
5 | 0.779 | 0.00712 | -0.022 | 109.462
5.5 | 0.843 | 0.00738 | -0.022 | 114.195
6 | 0.905 | 0.00817 | -0.022 | 110.786
6.5 | 0.963 | 0.0085 | -0.022 | 113.335
7 | 1.014 | 0.00977 | -0.022 | 103.804
7.5 | 1.056 | 0.01072 | -0.022 | 98.479
8 | 1.086 | 0.01426 | -0.023 | 76.158
8.5 | 1.04 | 0.01833 | -0.021 | 56.739
9 | 0.965 | 0.0279 | -0.02 | 34.602
9.5 | 0.616 | 0.03999 | -0.019 | 15.393
10 | 0.617 | 0.06087 | -0.016 | 10.142
10.5 | 0.637 | 0.07414 | -0.015 | 8.586
11 | 0.661 | 0.08406 | -0.015 | 7.858
11.5 | 0.677 | 0.08461 | -0.012 | 7.998
12 | 0.707 | 0.08804 | -0.013 | 8.026
12.5 | 0.741 | 0.09123 | -0.015 | 8.123
13 | 0.771 | 0.096 | -0.015 | 8.029
13.5 | 0.798 | 0.10495 | -0.015 | 7.601
14 | 0.817 | 0.10742 | -0.014 | 7.606
14.5 | 0.85 | 0.10761 | -0.015 | 7.899
15 | 0.879 | 0.11298 | -0.015 | 7.781
15.5 | 0.906 | 0.12195 | -0.015 | 7.431
16 | 0.927 | 0.12463 | -0.015 | 7.436
16.5 | 0.955 | 0.1291 | -0.015 | 7.394
17 | 0.985 | 0.13215 | -0.015 | 7.453
17.5 | 1.014 | 0.13629 | -0.016 | 7.438
18 | 1.043 | 0.13808 | -0.016 | 7.552
18.5 | 1.069 | 0.14714 | -0.016 | 7.264
19 | 1.091 | 0.15089 | -0.016 | 7.231
19.5 | 1.118 | 0.15342 | -0.016 | 7.285
20 | 1.144 | 0.15292 | -0.016 | 7.482

## 80. Re 5M Mach 0.50 (2)
BIGFOIL.COM POLAR EXPORT
e428
EPPLER 428 |  |  |  | Cl Max: | 1.4621 | at alpha= | 10.5 | deg
XFOIL ncrit=9 |  |  |  | L/D Max: | 122.007 | at alpha= | 7 | deg
Re: | 5000000 |  |  | Cd Min: | 0.1511 | at alpha= | 15.5 | deg
Mach: | 0.5 |  |  | Cl=0 at alpha= | -0.69575 | deg
|  |  |  | @ Cl=0.1, Cd= | 0.0064737
|  |  |  | @ Cl=0.4, Cd= | 0.0067163
|  |  |  | @ Cl=0.6, Cd= | 0.0067626
alpha (deg) | Cl | Cd | Cm | Cl/Cd
-14.5 | -0.8218 | 0.14275 | 0.0193 | -5.7569
-14 | -0.8321 | 0.13195 | 0.014 | -6.3062
-13.5 | -0.8472 | 0.12093 | 0.0085 | -7.0057
-13 | -0.8637 | 0.11001 | 0.0029 | -7.8511
-12.5 | -0.8843 | 0.09886 | -0.003 | -8.945
-12 | -0.9096 | 0.08756 | -0.0094 | -10.3883
-11.5 | -0.9506 | 0.0751 | -0.0175 | -12.6578
-11 | -0.9954 | 0.06281 | -0.0259 | -15.8478
-10.5 | -1.0504 | 0.04973 | -0.0358 | -21.1221
-10 | -1.1055 | 0.03395 | -0.0495 | -32.5626
-9.5 | -1.1435 | 0.02297 | -0.0581 | -49.7823
-9 | -1.1367 | 0.01759 | -0.053 | -64.6219
-8.5 | -1.0965 | 0.01423 | -0.0469 | -77.0555
-8 | -1.0418 | 0.01208 | -0.0412 | -86.2417
-7.5 | -0.9586 | 0.0104 | -0.0402 | -92.1731
-7 | -0.8692 | 0.00927 | -0.0405 | -93.7648
-6.5 | -0.7861 | 0.00866 | -0.0399 | -90.7737
-6 | -0.7205 | 0.00837 | -0.0365 | -86.0812
-5.5 | -0.652 | 0.00795 | -0.0341 | -82.0126
-5 | -0.5863 | 0.00715 | -0.0319 | -82
-4.5 | -0.5178 | 0.00678 | -0.0302 | -76.3717
-4 | -0.4499 | 0.00642 | -0.0287 | -70.0779
-3.5 | -0.3808 | 0.00628 | -0.0274 | -60.6369
-3 | -0.312 | 0.00616 | -0.0264 | -50.6494
-2.5 | -0.2439 | 0.00607 | -0.0254 | -40.1812
-2 | -0.1757 | 0.00604 | -0.0245 | -29.0894
-1.5 | -0.1088 | 0.00623 | -0.0235 | -17.4639
-1 | -0.0415 | 0.00638 | -0.0227 | -6.5047
-0.5 | 0.0267 | 0.00643 | -0.022 | 4.1524
0 | 0.095 | 0.00647 | -0.0214 | 14.6832
0.5 | 0.1634 | 0.00652 | -0.0207 | 25.0613
1 | 0.2318 | 0.00658 | -0.02 | 35.228
1.5 | 0.3002 | 0.00666 | -0.0193 | 45.0751
2 | 0.3687 | 0.00673 | -0.0184 | 54.7845
2.5 | 0.4371 | 0.0067 | -0.0175 | 65.2388
3 | 0.5052 | 0.0067 | -0.0165 | 75.403
3.5 | 0.5739 | 0.00674 | -0.0153 | 85.1484
4 | 0.6431 | 0.0068 | -0.0139 | 94.5735
4.5 | 0.7123 | 0.00696 | -0.0124 | 102.342
5 | 0.7819 | 0.00719 | -0.0106 | 108.7483
5.5 | 0.8491 | 0.00769 | -0.0083 | 110.4161
6 | 0.9171 | 0.00815 | -0.0058 | 112.5276
6.5 | 0.9851 | 0.00846 | -0.0027 | 116.4421
7 | 1.07 | 0.00877 | -0.0023 | 122.0068
7.5 | 1.1346 | 0.00992 | 0.0017 | 114.375
8 | 1.2041 | 0.01076 | 0.0057 | 111.9052
8.5 | 1.2734 | 0.01172 | 0.0102 | 108.6519
9 | 1.3381 | 0.01312 | 0.0155 | 101.9893
9.5 | 1.3987 | 0.01484 | 0.0218 | 94.252
10 | 1.4479 | 0.01721 | 0.0293 | 84.1313
10.5 | 1.4621 | 0.02067 | 0.0391 | 70.7354
11 | 1.4302 | 0.02631 | 0.0453 | 54.3596
11.5 | 1.3932 | 0.03863 | 0.0345 | 36.0652
12 | 1.3211 | 0.05525 | 0.0209 | 23.9113
12.5 | 1.2364 | 0.0713 | 0.0099 | 17.3408
13 | 1.1636 | 0.0862 | 0.0001 | 13.4988
13.5 | 1.1088 | 0.09991 | -0.0084 | 11.098
14 | 1.0682 | 0.11343 | -0.017 | 9.4173
14.5 | 1.0419 | 0.12634 | -0.0253 | 8.2468
15 | 1.0254 | 0.13874 | -0.0333 | 7.3908
15.5 | 1.0135 | 0.1511 | -0.0415 | 6.7075

## 81. Re 6M Mach 0.00 (1)
BIGFOIL.COM POLAR EXPORT
e428
EPPLER 428 |  |  |  | Cl Max: | 1.301 | at alpha= | 11.5 | deg
JavaFoil+Calcfoil stall+Eppler ext transition |  |  |  | L/D Max: | 132.474 | at alpha= | 8.5 | deg
Re: | 6000000 |  |  | Cd Min: | 0.00567 | at alpha= | -2 | deg
Mach: | 0 |  |  | Cl=0 at alpha= | -0.74167 | deg
|  |  |  | @ Cl=0.1, Cd= | 0.0061028
|  |  |  | @ Cl=0.4, Cd= | 0.0061828
|  |  |  | @ Cl=0.6, Cd= | 0.0061066
alpha (deg) | Cl | Cd | Cm | Cl/Cd
-16 | -0.955 | 0.07491 | -0.012 | -12.747
-15.5 | -0.97 | 0.06808 | -0.012 | -14.244
-15 | -0.989 | 0.05766 | -0.013 | -17.153
-14.5 | -1.002 | 0.05047 | -0.013 | -19.845
-14 | -1.012 | 0.04386 | -0.013 | -23.066
-13.5 | -1.022 | 0.03648 | -0.014 | -28.03
-13 | -1.029 | 0.0306 | -0.014 | -33.616
-12.5 | -1.033 | 0.0251 | -0.014 | -41.152
-12 | -1.041 | 0.01882 | -0.015 | -55.338
-11.5 | -1.036 | 0.01588 | -0.015 | -65.247
-11 | -1.055 | 0.01119 | -0.016 | -94.264
-10.5 | -1.027 | 0.01023 | -0.016 | -100.354
-10 | -0.994 | 0.00955 | -0.016 | -104.059
-9.5 | -0.957 | 0.00907 | -0.016 | -105.556
-9 | -0.917 | 0.00858 | -0.016 | -106.958
-8.5 | -0.874 | 0.00864 | -0.017 | -101.109
-8 | -0.828 | 0.00829 | -0.017 | -99.839
-7.5 | -0.779 | 0.00805 | -0.017 | -96.753
-7 | -0.728 | 0.00715 | -0.017 | -101.782
-6.5 | -0.674 | 0.00698 | -0.017 | -96.68
-6 | -0.62 | 0.00684 | -0.017 | -90.525
-5.5 | -0.563 | 0.00667 | -0.017 | -84.419
-5 | -0.506 | 0.00616 | -0.017 | -82.147
-4.5 | -0.447 | 0.00612 | -0.017 | -73.069
-4 | -0.388 | 0.00602 | -0.017 | -64.449
-3.5 | -0.329 | 0.00595 | -0.017 | -55.317
-3 | -0.27 | 0.00587 | -0.018 | -45.938
-2.5 | -0.21 | 0.00571 | -0.018 | -36.826
-2 | -0.151 | 0.00567 | -0.018 | -26.559
-1.5 | -0.091 | 0.00603 | -0.018 | -15.056
-1 | -0.031 | 0.00604 | -0.018 | -5.138
-0.5 | 0.029 | 0.00606 | -0.018 | 4.746
0 | 0.089 | 0.00609 | -0.018 | 14.572
0.5 | 0.149 | 0.00616 | -0.018 | 24.13
1 | 0.208 | 0.00619 | -0.018 | 33.669
1.5 | 0.268 | 0.00619 | -0.018 | 43.285
2 | 0.328 | 0.00623 | -0.019 | 52.645
2.5 | 0.387 | 0.00625 | -0.019 | 61.915
3 | 0.447 | 0.00594 | -0.019 | 75.191
3.5 | 0.506 | 0.006 | -0.019 | 84.261
4 | 0.564 | 0.00607 | -0.019 | 92.945
4.5 | 0.623 | 0.00613 | -0.019 | 101.498
5 | 0.681 | 0.00618 | -0.019 | 110.155
5.5 | 0.738 | 0.00629 | -0.019 | 117.434
6 | 0.795 | 0.00645 | -0.019 | 123.222
6.5 | 0.851 | 0.00661 | -0.019 | 128.659
7 | 0.905 | 0.00721 | -0.019 | 125.493
7.5 | 0.957 | 0.00736 | -0.019 | 130.145
8 | 1.008 | 0.00813 | -0.02 | 123.973
8.5 | 1.057 | 0.00798 | -0.02 | 132.474
9 | 1.104 | 0.00847 | -0.02 | 130.319
9.5 | 1.149 | 0.00884 | -0.02 | 129.99
10 | 1.191 | 0.00946 | -0.02 | 125.853
10.5 | 1.23 | 0.0099 | -0.02 | 124.299
11 | 1.267 | 0.01053 | -0.02 | 120.346
11.5 | 1.301 | 0.01115 | -0.02 | 116.636
12 | 1.301 | 0.01523 | -0.02 | 85.465
12.5 | 1.297 | 0.01806 | -0.019 | 71.78
13 | 1.29 | 0.022 | -0.019 | 58.649
13.5 | 1.286 | 0.02575 | -0.019 | 49.939
14 | 1.271 | 0.03223 | -0.018 | 39.432
14.5 | 1.256 | 0.03877 | -0.018 | 32.394
15 | 1.241 | 0.04516 | -0.018 | 27.468
15.5 | 1.22 | 0.05332 | -0.017 | 22.875
16 | 1.205 | 0.05808 | -0.017 | 20.742
16.5 | 1.179 | 0.06773 | -0.017 | 17.405

## 82. Re 6M Mach 0.00 (2)
BIGFOIL.COM POLAR EXPORT
e428
EPPLER 428 |  |  |  | Cl Max: | 1.8176 | at alpha= | 19 | deg
XFOIL ncrit=9 |  |  |  | L/D Max: | 126.707 | at alpha= | 8.5 | deg
Re: | 6000000 |  |  | Cd Min: | 0.13359 | at alpha= | -20 | deg
Mach: | 0 |  |  | Cl=0 at alpha= | -0.72163 | deg
|  |  |  | @ Cl=0.1, Cd= | 0.0060557
|  |  |  | @ Cl=0.4, Cd= | 0.006096
|  |  |  | @ Cl=0.6, Cd= | 0.0062359
alpha (deg) | Cl | Cd | Cm | Cl/Cd
-20 | -1.1786 | 0.13359 | 0.016 | -8.8225
-19.5 | -1.297 | 0.10651 | 0.0018 | -12.1773
-19 | -1.5053 | 0.06745 | -0.0205 | -22.3173
-18.5 | -1.6251 | 0.0419 | -0.0369 | -38.7852
-18 | -1.6496 | 0.03134 | -0.0447 | -52.6356
-17.5 | -1.6359 | 0.02685 | -0.0476 | -60.9274
-17 | -1.6266 | 0.0234 | -0.0474 | -69.5128
-16.5 | -1.6203 | 0.02161 | -0.0419 | -74.9792
-16 | -1.5927 | 0.02012 | -0.0391 | -79.16
-15.5 | -1.5579 | 0.01887 | -0.0369 | -82.5596
-15 | -1.5189 | 0.01777 | -0.0351 | -85.4755
-14.5 | -1.4777 | 0.0167 | -0.0334 | -88.485
-14 | -1.434 | 0.01575 | -0.032 | -91.0476
-13.5 | -1.3885 | 0.01487 | -0.0307 | -93.3759
-13 | -1.3418 | 0.01406 | -0.0295 | -95.4339
-12.5 | -1.2937 | 0.01334 | -0.0284 | -96.979
-12 | -1.245 | 0.01264 | -0.0274 | -98.4968
-11.5 | -1.1976 | 0.01172 | -0.026 | -102.1843
-11 | -1.1483 | 0.01103 | -0.0249 | -104.107
-10.5 | -1.0982 | 0.01046 | -0.0238 | -104.9904
-10 | -1.0477 | 0.00995 | -0.0226 | -105.2965
-9.5 | -0.9969 | 0.00947 | -0.0215 | -105.2693
-9 | -0.9463 | 0.00903 | -0.0202 | -104.7951
-8.5 | -0.8899 | 0.00863 | -0.0202 | -103.117
-8 | -0.8264 | 0.00812 | -0.0217 | -101.7734
-7.5 | -0.7635 | 0.0077 | -0.023 | -99.1558
-7 | -0.6933 | 0.0073 | -0.0259 | -94.9726
-6.5 | -0.6429 | 0.00682 | -0.0245 | -94.2669
-6 | -0.591 | 0.00655 | -0.0234 | -90.229
-5.5 | -0.5362 | 0.00641 | -0.0228 | -83.6505
-5 | -0.4816 | 0.00612 | -0.0223 | -78.6928
-4.5 | -0.4263 | 0.00596 | -0.0218 | -71.5268
-4 | -0.37 | 0.00585 | -0.0215 | -63.2479
-3.5 | -0.3137 | 0.00577 | -0.0211 | -54.3674
-3 | -0.2576 | 0.00565 | -0.0208 | -45.5929
-2.5 | -0.201 | 0.00563 | -0.0205 | -35.7016
-2 | -0.1442 | 0.00564 | -0.0202 | -25.5674
-1.5 | -0.0878 | 0.00574 | -0.0199 | -15.2962
-0.5 | 0.025 | 0.006 | -0.0192 | 4.1667
0 | 0.082 | 0.00604 | -0.019 | 13.5762
0.5 | 0.1392 | 0.00609 | -0.0187 | 22.8571
1 | 0.1963 | 0.00613 | -0.0185 | 32.0228
1.5 | 0.2532 | 0.00618 | -0.0182 | 40.9709
2 | 0.3099 | 0.0062 | -0.0179 | 49.9839
2.5 | 0.3662 | 0.00612 | -0.0176 | 59.8366
3 | 0.4225 | 0.00608 | -0.0172 | 69.4901
3.5 | 0.4787 | 0.00612 | -0.0168 | 78.219
4 | 0.5353 | 0.00614 | -0.0165 | 87.1824
4.5 | 0.5911 | 0.00622 | -0.0161 | 95.0322
5 | 0.6471 | 0.00632 | -0.0157 | 102.3892
5.5 | 0.7027 | 0.00644 | -0.0152 | 109.1149
6 | 0.7574 | 0.00665 | -0.0146 | 113.8947
6.5 | 0.8107 | 0.00695 | -0.0138 | 116.6475
7 | 0.8601 | 0.0071 | -0.0121 | 121.1408
7.5 | 0.9284 | 0.00739 | -0.0146 | 125.6292
8 | 0.9819 | 0.00777 | -0.0138 | 126.3707
8.5 | 1.0352 | 0.00817 | -0.013 | 126.7075
9 | 1.0842 | 0.00912 | -0.0116 | 118.8816
9.5 | 1.1366 | 0.00961 | -0.0107 | 118.2726
10 | 1.1883 | 0.01015 | -0.0098 | 117.0739
10.5 | 1.2401 | 0.01065 | -0.0089 | 116.4413
11 | 1.2914 | 0.01115 | -0.008 | 115.8206
11.5 | 1.3417 | 0.01174 | -0.0069 | 114.2845
12 | 1.3907 | 0.01244 | -0.0057 | 111.7926
12.5 | 1.4398 | 0.01305 | -0.0046 | 110.3295
13 | 1.4881 | 0.01367 | -0.0034 | 108.8588
13.5 | 1.5352 | 0.01436 | -0.002 | 106.9081
14 | 1.5804 | 0.01515 | -0.0004 | 104.3168
14.5 | 1.623 | 0.01607 | 0.0014 | 100.9956
15 | 1.6631 | 0.01708 | 0.0035 | 97.3712
15.5 | 1.7026 | 0.01799 | 0.0057 | 94.6415
16 | 1.7389 | 0.01897 | 0.0083 | 91.6658
16.5 | 1.7688 | 0.02005 | 0.0117 | 88.2195
17 | 1.7828 | 0.02129 | 0.0174 | 83.7388
17.5 | 1.7946 | 0.02299 | 0.0221 | 78.06
18 | 1.8027 | 0.02549 | 0.0254 | 70.7219
18.5 | 1.8115 | 0.029 | 0.0262 | 62.4655
19 | 1.8176 | 0.03445 | 0.0237 | 52.7605
19.5 | 1.8101 | 0.04164 | 0.0203 | 43.4702
20 | 1.7713 | 0.05321 | 0.0145 | 33.2889

## 83. Re 6M Mach 0.10 (1)
BIGFOIL.COM POLAR EXPORT
e428
EPPLER 428 |  |  |  | Cl Max: | 1.301 | at alpha= | 11.5 | deg
JavaFoil+Calcfoil stall+Eppler ext transition |  |  |  | L/D Max: | 132.6 | at alpha= | 8.5 | deg
Re: | 6000000 |  |  | Cd Min: | 0.00564 | at alpha= | -2 | deg
Mach: | 0.1 |  |  | Cl=0 at alpha= | -0.74167 | deg
|  |  |  | @ Cl=0.1, Cd= | 0.006081
|  |  |  | @ Cl=0.4, Cd= | 0.0061732
|  |  |  | @ Cl=0.6, Cd= | 0.0060736
alpha (deg) | Cl | Cd | Cm | Cl/Cd
-17 | -0.882 | 0.09115 | -0.011 | -9.677
-16.5 | -0.903 | 0.08453 | -0.011 | -10.679
-16 | -0.922 | 0.07831 | -0.012 | -11.768
-15.5 | -0.94 | 0.071 | -0.012 | -13.244
-15 | -0.961 | 0.06111 | -0.012 | -15.726
-14.5 | -0.977 | 0.05364 | -0.013 | -18.219
-14 | -0.989 | 0.04699 | -0.013 | -21.058
-13.5 | -1.004 | 0.03892 | -0.014 | -25.795
-13 | -1.012 | 0.03289 | -0.014 | -30.764
-12.5 | -1.019 | 0.02688 | -0.014 | -37.92
-12 | -1.03 | 0.02009 | -0.015 | -51.259
-11.5 | -1.025 | 0.01713 | -0.015 | -59.836
-11 | -1.028 | 0.01353 | -0.016 | -75.986
-10.5 | -1.026 | 0.01039 | -0.016 | -98.76
-10 | -0.994 | 0.00963 | -0.016 | -103.283
-9.5 | -0.959 | 0.00911 | -0.016 | -105.234
-9 | -0.919 | 0.00862 | -0.017 | -106.701
-8.5 | -0.876 | 0.00865 | -0.017 | -101.31
-8 | -0.83 | 0.00829 | -0.017 | -100.187
-7.5 | -0.782 | 0.00804 | -0.017 | -97.201
-7 | -0.731 | 0.00712 | -0.017 | -102.562
-6.5 | -0.677 | 0.00698 | -0.017 | -97.038
-6 | -0.623 | 0.00682 | -0.017 | -91.341
-5.5 | -0.566 | 0.00664 | -0.017 | -85.3
-5 | -0.508 | 0.00647 | -0.017 | -78.514
-4.5 | -0.449 | 0.00608 | -0.017 | -73.84
-4 | -0.39 | 0.00599 | -0.017 | -65.097
-3.5 | -0.331 | 0.00593 | -0.018 | -55.791
-3 | -0.271 | 0.00585 | -0.018 | -46.317
-2.5 | -0.211 | 0.00569 | -0.018 | -37.153
-2 | -0.151 | 0.00564 | -0.018 | -26.812
-1.5 | -0.091 | 0.00599 | -0.018 | -15.23
-1 | -0.031 | 0.00601 | -0.018 | -5.19
-0.5 | 0.029 | 0.00602 | -0.018 | 4.803
0 | 0.089 | 0.00607 | -0.018 | 14.701
0.5 | 0.149 | 0.00613 | -0.018 | 24.354
1 | 0.209 | 0.00615 | -0.018 | 34.049
1.5 | 0.269 | 0.00618 | -0.019 | 43.634
2 | 0.329 | 0.00619 | -0.019 | 53.231
2.5 | 0.389 | 0.00623 | -0.019 | 62.485
3 | 0.449 | 0.00592 | -0.019 | 75.773
3.5 | 0.508 | 0.00597 | -0.019 | 85.053
4 | 0.567 | 0.00604 | -0.019 | 93.823
4.5 | 0.626 | 0.0061 | -0.019 | 102.559
5 | 0.684 | 0.00615 | -0.019 | 111.131
5.5 | 0.742 | 0.00627 | -0.019 | 118.259
6 | 0.799 | 0.00644 | -0.019 | 124.01
6.5 | 0.855 | 0.00691 | -0.019 | 123.697
7 | 0.909 | 0.00719 | -0.019 | 126.344
7.5 | 0.961 | 0.00734 | -0.02 | 130.937
8 | 1.012 | 0.00814 | -0.02 | 124.403
8.5 | 1.061 | 0.008 | -0.02 | 132.6
9 | 1.108 | 0.00851 | -0.02 | 130.251
9.5 | 1.152 | 0.00888 | -0.02 | 129.745
10 | 1.194 | 0.00952 | -0.02 | 125.343
10.5 | 1.233 | 0.00998 | -0.02 | 123.52
11 | 1.268 | 0.01064 | -0.02 | 119.157
11.5 | 1.301 | 0.01132 | -0.02 | 114.887
12 | 1.291 | 0.01605 | -0.02 | 80.447
12.5 | 1.286 | 0.01914 | -0.019 | 67.197
13 | 1.278 | 0.02343 | -0.019 | 54.566
13.5 | 1.271 | 0.02761 | -0.019 | 46.039
14 | 1.253 | 0.03454 | -0.018 | 36.282
14.5 | 1.235 | 0.04147 | -0.018 | 29.788
15 | 1.215 | 0.04923 | -0.018 | 24.669
15.5 | 1.193 | 0.05671 | -0.017 | 21.035
16 | 1.174 | 0.06165 | -0.017 | 19.05
16.5 | 1.143 | 0.07284 | -0.017 | 15.693

## 84. Re 6M Mach 0.10 (2)
BIGFOIL.COM POLAR EXPORT
e428
EPPLER 428 |  |  |  | Cl Max: | 1.802 | at alpha= | 18.5 | deg
XFOIL ncrit=9 |  |  |  | L/D Max: | 126.296 | at alpha= | 8 | deg
Re: | 6000000 |  |  | Cd Min: | 0.14669 | at alpha= | -20 | deg
Mach: | 0.1 |  |  | Cl=0 at alpha= | -0.71968 | deg
|  |  |  | @ Cl=0.1, Cd= | 0.0060622
|  |  |  | @ Cl=0.4, Cd= | 0.0061177
|  |  |  | @ Cl=0.6, Cd= | 0.0062407
alpha (deg) | Cl | Cd | Cm | Cl/Cd
-20 | -1.1154 | 0.14669 | 0.0222 | -7.6038
-19.5 | -1.1824 | 0.12799 | 0.0128 | -9.2382
-19 | -1.2666 | 0.10689 | 0.0016 | -11.8496
-18.5 | -1.4662 | 0.06951 | -0.02 | -21.0934
-18 | -1.6073 | 0.04079 | -0.039 | -39.4043
-17.5 | -1.6116 | 0.03291 | -0.0448 | -48.9699
-17 | -1.6117 | 0.02638 | -0.0494 | -61.0955
-16.5 | -1.6034 | 0.02314 | -0.0482 | -69.2913
-16 | -1.5936 | 0.02134 | -0.0429 | -74.6767
-15.5 | -1.5631 | 0.01987 | -0.0402 | -78.6663
-15 | -1.5264 | 0.01861 | -0.0379 | -82.0204
-14.5 | -1.4868 | 0.01739 | -0.0359 | -85.4974
-14 | -1.4439 | 0.01632 | -0.0342 | -88.4743
-13.5 | -1.3988 | 0.01535 | -0.0327 | -91.127
-13 | -1.3522 | 0.01445 | -0.0313 | -93.5779
-12.5 | -1.3039 | 0.01366 | -0.03 | -95.4539
-12 | -1.2549 | 0.01291 | -0.0287 | -97.2037
-11.5 | -1.2064 | 0.01205 | -0.0274 | -100.1162
-11 | -1.1574 | 0.01124 | -0.026 | -102.9715
-10.5 | -1.107 | 0.01061 | -0.0247 | -104.3355
-10 | -1.0559 | 0.01007 | -0.0235 | -104.856
-9.5 | -1.0047 | 0.00957 | -0.0223 | -104.9843
-9 | -0.9536 | 0.00911 | -0.0209 | -104.6762
-8.5 | -0.8968 | 0.00869 | -0.0208 | -103.1991
-8 | -0.8326 | 0.00819 | -0.0223 | -101.6606
-7.5 | -0.7692 | 0.00775 | -0.0235 | -99.2516
-7 | -0.6981 | 0.00735 | -0.0264 | -94.9796
-6.5 | -0.6459 | 0.00715 | -0.025 | -90.3357
-6 | -0.5951 | 0.00659 | -0.0237 | -90.3035
-5.5 | -0.5399 | 0.00644 | -0.0231 | -83.8354
-5 | -0.4848 | 0.00616 | -0.0225 | -78.7013
-4.5 | -0.4292 | 0.00597 | -0.022 | -71.8928
-4 | -0.3725 | 0.00586 | -0.0217 | -63.5666
-3.5 | -0.3158 | 0.00578 | -0.0213 | -54.6367
-3 | -0.2593 | 0.00566 | -0.021 | -45.8127
-2.5 | -0.2023 | 0.00563 | -0.0206 | -35.9325
-2 | -0.1452 | 0.00565 | -0.0203 | -25.6991
-1.5 | -0.0884 | 0.00575 | -0.02 | -15.3739
-1 | -0.0319 | 0.00591 | -0.0197 | -5.3976
-0.5 | 0.025 | 0.00601 | -0.0193 | 4.1597
0 | 0.0824 | 0.00605 | -0.0191 | 13.6198
0.5 | 0.14 | 0.00609 | -0.0188 | 22.9885
1 | 0.1974 | 0.00614 | -0.0185 | 32.1498
1.5 | 0.2547 | 0.00619 | -0.0182 | 41.147
2 | 0.3118 | 0.00621 | -0.0179 | 50.2093
2.5 | 0.3685 | 0.00614 | -0.0176 | 60.0163
3 | 0.4251 | 0.0061 | -0.0172 | 69.6885
3.5 | 0.4817 | 0.00614 | -0.0168 | 78.4528
4 | 0.5387 | 0.00616 | -0.0165 | 87.4513
4.5 | 0.595 | 0.00623 | -0.016 | 95.5056
5 | 0.6513 | 0.00635 | -0.0156 | 102.5669
5.5 | 0.7073 | 0.00648 | -0.0151 | 109.1512
6 | 0.7623 | 0.0067 | -0.0144 | 113.7761
6.5 | 0.8158 | 0.00703 | -0.0135 | 116.0455
7 | 0.8659 | 0.00714 | -0.0118 | 121.2745
7.5 | 0.935 | 0.00743 | -0.0142 | 125.8412
8 | 0.9889 | 0.00783 | -0.0133 | 126.2963
8.5 | 1.0424 | 0.00827 | -0.0124 | 126.0459
9 | 1.0919 | 0.00924 | -0.011 | 118.171
9.5 | 1.1449 | 0.00971 | -0.0101 | 117.9094
10 | 1.1971 | 0.01028 | -0.009 | 116.4494
10.5 | 1.2496 | 0.01077 | -0.008 | 116.026
11 | 1.3014 | 0.01131 | -0.007 | 115.0663
11.5 | 1.352 | 0.01194 | -0.0058 | 113.2328
12 | 1.4015 | 0.01265 | -0.0044 | 110.7905
12.5 | 1.4513 | 0.01326 | -0.0032 | 109.4495
13 | 1.4999 | 0.01393 | -0.0017 | 107.6741
13.5 | 1.547 | 0.01469 | -0.0002 | 105.3097
14 | 1.5918 | 0.01557 | 0.0017 | 102.2351
14.5 | 1.6331 | 0.01664 | 0.0039 | 98.143
15 | 1.6746 | 0.01755 | 0.0061 | 95.4188
15.5 | 1.7129 | 0.01855 | 0.0087 | 92.3396
16 | 1.7469 | 0.01964 | 0.0118 | 88.946
16.5 | 1.7659 | 0.02084 | 0.0172 | 84.7361
17 | 1.7776 | 0.02245 | 0.0226 | 79.1804
17.5 | 1.7863 | 0.02479 | 0.0264 | 72.0573
18 | 1.7928 | 0.02832 | 0.0279 | 63.3051
18.5 | 1.802 | 0.03343 | 0.0257 | 53.9037
19 | 1.7901 | 0.04134 | 0.0218 | 43.3019
19.5 | 1.7593 | 0.05194 | 0.0164 | 33.8718
20 | 1.6821 | 0.06924 | 0.0075 | 24.2938

## 85. Re 6M Mach 0.25 (1)
BIGFOIL.COM POLAR EXPORT
e428
EPPLER 428 |  |  |  | Cl Max: | 1.24 | at alpha= | 11 | deg
JavaFoil+Calcfoil stall+Eppler ext transition |  |  |  | L/D Max: | 127.701 | at alpha= | 8.5 | deg
Re: | 6000000 |  |  | Cd Min: | 0.00561 | at alpha= | -2 | deg
Mach: | 0.25 |  |  | Cl=0 at alpha= | -0.74194 | deg
|  |  |  | @ Cl=0.1, Cd= | 0.0060552
|  |  |  | @ Cl=0.4, Cd= | 0.00619
|  |  |  | @ Cl=0.6, Cd= | 0.006067
alpha (deg) | Cl | Cd | Cm | Cl/Cd
-15 | -0.745 | 0.07947 | -0.012 | -9.369
-14.5 | -0.784 | 0.07444 | -0.012 | -10.534
-14 | -0.821 | 0.0664 | -0.012 | -12.37
-13.5 | -0.859 | 0.05543 | -0.013 | -15.504
-13 | -0.892 | 0.04622 | -0.013 | -19.295
-12.5 | -0.919 | 0.03781 | -0.014 | -24.321
-12 | -0.941 | 0.03065 | -0.014 | -30.707
-11.5 | -0.958 | 0.02412 | -0.015 | -39.728
-11 | -0.966 | 0.01964 | -0.015 | -49.189
-10.5 | -0.974 | 0.01498 | -0.016 | -65.061
-10 | -0.991 | 0.01049 | -0.017 | -94.465
-9.5 | -0.962 | 0.00969 | -0.017 | -99.34
-9 | -0.928 | 0.00908 | -0.017 | -102.257
-8.5 | -0.889 | 0.00897 | -0.017 | -99.109
-8 | -0.845 | 0.00858 | -0.017 | -98.57
-7.5 | -0.798 | 0.00825 | -0.017 | -96.704
-7 | -0.747 | 0.00721 | -0.017 | -103.629
-6.5 | -0.694 | 0.00704 | -0.017 | -98.6
-6 | -0.638 | 0.00689 | -0.018 | -92.717
-5.5 | -0.581 | 0.00669 | -0.018 | -86.878
-5 | -0.522 | 0.00651 | -0.018 | -80.078
-4.5 | -0.461 | 0.00608 | -0.018 | -75.809
-4 | -0.401 | 0.00598 | -0.018 | -66.965
-3.5 | -0.34 | 0.00592 | -0.018 | -57.324
-3 | -0.278 | 0.00585 | -0.018 | -47.609
-2.5 | -0.217 | 0.00569 | -0.018 | -38.114
-2 | -0.155 | 0.00561 | -0.018 | -27.711
-1.5 | -0.094 | 0.00596 | -0.018 | -15.738
-1 | -0.032 | 0.00597 | -0.019 | -5.373
-0.5 | 0.03 | 0.006 | -0.019 | 4.958
0 | 0.092 | 0.00605 | -0.019 | 15.156
0.5 | 0.153 | 0.00609 | -0.019 | 25.194
1 | 0.215 | 0.00611 | -0.019 | 35.209
1.5 | 0.277 | 0.00614 | -0.019 | 45.114
2 | 0.338 | 0.00617 | -0.019 | 54.886
2.5 | 0.4 | 0.00619 | -0.019 | 64.556
3 | 0.461 | 0.00592 | -0.019 | 77.936
3.5 | 0.522 | 0.00597 | -0.019 | 87.467
4 | 0.582 | 0.00604 | -0.019 | 96.437
4.5 | 0.642 | 0.00613 | -0.02 | 104.833
5 | 0.702 | 0.00618 | -0.02 | 113.641
5.5 | 0.761 | 0.00633 | -0.02 | 120.235
6 | 0.819 | 0.00649 | -0.02 | 126.237
6.5 | 0.876 | 0.00701 | -0.02 | 124.958
7 | 0.931 | 0.00734 | -0.02 | 126.879
7.5 | 0.983 | 0.00811 | -0.02 | 121.314
8 | 1.034 | 0.00837 | -0.02 | 123.442
8.5 | 1.081 | 0.00847 | -0.02 | 127.701
9 | 1.126 | 0.00886 | -0.02 | 127.143
9.5 | 1.168 | 0.00934 | -0.02 | 125.081
10 | 1.205 | 0.01004 | -0.021 | 120.017
10.5 | 1.239 | 0.01356 | -0.021 | 91.385
11 | 1.24 | 0.01512 | -0.02 | 82.011
11.5 | 1.235 | 0.01846 | -0.02 | 66.911
12 | 1.227 | 0.02302 | -0.019 | 53.29
12.5 | 1.21 | 0.02827 | -0.019 | 42.799
13 | 1.187 | 0.03466 | -0.019 | 34.243
13.5 | 1.157 | 0.04222 | -0.018 | 27.398
14 | 1.12 | 0.05121 | -0.018 | 21.869
14.5 | 1.079 | 0.06061 | -0.017 | 17.8
15 | 1.035 | 0.06967 | -0.017 | 14.85
15.5 | 0.984 | 0.08001 | -0.016 | 12.294
16 | 0.931 | 0.08884 | -0.016 | 10.481

## 86. Re 6M Mach 0.25 (2)
BIGFOIL.COM POLAR EXPORT
e428
EPPLER 428 |  |  |  | Cl Max: | 1.7279 | at alpha= | 16.5 | deg
XFOIL ncrit=9 |  |  |  | L/D Max: | 126.458 | at alpha= | 8 | deg
Re: | 6000000 |  |  | Cd Min: | 0.17254 | at alpha= | -19.5 | deg
Mach: | 0.25 |  |  | Cl=0 at alpha= | -0.71489 | deg
|  |  |  | @ Cl=0.1, Cd= | 0.0061128
|  |  |  | @ Cl=0.4, Cd= | 0.0062138
|  |  |  | @ Cl=0.6, Cd= | 0.0063034
alpha (deg) | Cl | Cd | Cm | Cl/Cd
-19.5 | -0.9949 | 0.17254 | 0.0353 | -5.7662
-19 | -1.0025 | 0.16235 | 0.0295 | -6.1749
-18.5 | -1.0189 | 0.15125 | 0.0238 | -6.7365
-18 | -1.0516 | 0.13798 | 0.0171 | -7.6214
-17.5 | -1.0724 | 0.12697 | 0.0118 | -8.4461
-17 | -1.1268 | 0.11058 | 0.003 | -10.1899
-16.5 | -1.2038 | 0.09146 | -0.008 | -13.162
-16 | -1.3219 | 0.06824 | -0.0224 | -19.3713
-15.5 | -1.4238 | 0.04628 | -0.0368 | -30.7649
-15 | -1.4587 | 0.03206 | -0.0493 | -45.4991
-14.5 | -1.4684 | 0.02448 | -0.0547 | -59.9837
-14 | -1.4639 | 0.02178 | -0.0493 | -67.213
-13.5 | -1.4352 | 0.0196 | -0.0456 | -73.2245
-13 | -1.3975 | 0.01777 | -0.0425 | -78.6438
-12.5 | -1.3531 | 0.01631 | -0.0399 | -82.9614
-12 | -1.3059 | 0.01499 | -0.0374 | -87.1181
-11.5 | -1.2556 | 0.01391 | -0.0352 | -90.266
-11 | -1.204 | 0.01295 | -0.0331 | -92.973
-10.5 | -1.1545 | 0.01171 | -0.0308 | -98.5909
-10 | -1.1018 | 0.01088 | -0.0288 | -101.2684
-9.5 | -1.048 | 0.01022 | -0.0269 | -102.544
-9 | -0.9941 | 0.00963 | -0.025 | -103.2295
-8 | -0.8675 | 0.00861 | -0.0253 | -100.7549
-7.5 | -0.8008 | 0.00805 | -0.0262 | -99.4783
-7 | -0.7252 | 0.00758 | -0.029 | -95.6728
-6.5 | -0.671 | 0.00747 | -0.0272 | -89.826
-6 | -0.6181 | 0.00679 | -0.0256 | -91.0309
-5.5 | -0.5604 | 0.00661 | -0.0248 | -84.7806
-5 | -0.5025 | 0.00637 | -0.0241 | -78.8854
-4.5 | -0.4454 | 0.00604 | -0.0233 | -73.7417
-4 | -0.3864 | 0.00594 | -0.0228 | -65.0505
-3.5 | -0.3274 | 0.00585 | -0.0224 | -55.9658
-3 | -0.2687 | 0.00575 | -0.0219 | -46.7304
-2.5 | -0.2098 | 0.0057 | -0.0215 | -36.807
-2 | -0.1507 | 0.00571 | -0.0211 | -26.3923
-1.5 | -0.0921 | 0.00583 | -0.0206 | -15.7976
-1 | -0.0337 | 0.00598 | -0.0202 | -5.6355
-0.5 | 0.0254 | 0.00604 | -0.0198 | 4.2053
0 | 0.0848 | 0.0061 | -0.0195 | 13.9016
0.5 | 0.1444 | 0.00615 | -0.0192 | 23.4797
1 | 0.2038 | 0.00619 | -0.0189 | 32.9241
1.5 | 0.2631 | 0.00625 | -0.0185 | 42.096
2 | 0.3223 | 0.00627 | -0.0181 | 51.4035
2.5 | 0.381 | 0.00623 | -0.0177 | 61.1557
3 | 0.4398 | 0.00618 | -0.0172 | 71.165
3.5 | 0.4986 | 0.00621 | -0.0167 | 80.2899
4 | 0.5575 | 0.00626 | -0.0162 | 89.0575
4.5 | 0.6163 | 0.00632 | -0.0156 | 97.5158
5 | 0.6749 | 0.00646 | -0.015 | 104.4737
5.5 | 0.7331 | 0.00663 | -0.0142 | 110.5732
6 | 0.7901 | 0.00694 | -0.0133 | 113.8473
6.5 | 0.8459 | 0.00733 | -0.0121 | 115.4025
7 | 0.8985 | 0.00741 | -0.01 | 121.2551
7.5 | 0.9712 | 0.00772 | -0.0121 | 125.8031
8 | 1.0281 | 0.00813 | -0.0109 | 126.4576
8.5 | 1.08 | 0.00917 | -0.009 | 117.7754
9 | 1.1361 | 0.00972 | -0.0076 | 116.8827
9.5 | 1.1915 | 0.01035 | -0.006 | 115.1208
10 | 1.2475 | 0.01089 | -0.0045 | 114.5546
10.5 | 1.3026 | 0.01153 | -0.0027 | 112.9748
11 | 1.356 | 0.01232 | -0.0008 | 110.0649
11.5 | 1.4096 | 0.01306 | 0.0012 | 107.9326
12 | 1.4623 | 0.01384 | 0.0034 | 105.6575
12.5 | 1.5132 | 0.01473 | 0.0058 | 102.7291
13 | 1.5612 | 0.01579 | 0.0085 | 98.8727
13.5 | 1.6049 | 0.01706 | 0.0118 | 94.0739
14 | 1.6473 | 0.01826 | 0.0152 | 90.2136
14.5 | 1.6839 | 0.01962 | 0.0193 | 85.8257
15 | 1.7027 | 0.02112 | 0.0258 | 80.6203
15.5 | 1.7123 | 0.02322 | 0.0318 | 73.7425
16 | 1.7197 | 0.02647 | 0.035 | 64.9679
16.5 | 1.7279 | 0.03202 | 0.0331 | 53.9631
17 | 1.7126 | 0.04104 | 0.0279 | 41.73
17.5 | 1.6614 | 0.05489 | 0.0195 | 30.2678
18 | 1.5622 | 0.0752 | 0.0078 | 20.7739
18.5 | 1.4058 | 0.10239 | -0.0063 | 13.7299
19 | 1.2883 | 0.12869 | -0.0232 | 10.0109
19.5 | 1.2339 | 0.1473 | -0.0358 | 8.3768
20 | 1.2025 | 0.16254 | -0.0463 | 7.3982

## 87. Re 6M Mach 0.50 (1)
BIGFOIL.COM POLAR EXPORT
e428
EPPLER 428 |  |  |  | Cl Max: | 1.145 | at alpha= | 20 | deg
JavaFoil+Calcfoil stall+Eppler ext transition |  |  |  | L/D Max: | 115.944 | at alpha= | 5.5 | deg
Re: | 6000000 |  |  | Cd Min: | 0.00607 | at alpha= | -2 | deg
Mach: | 0.5 |  |  | Cl=0 at alpha= | -0.73913 | deg
|  |  |  | @ Cl=0.1, Cd= | 0.0065683
|  |  |  | @ Cl=0.4, Cd= | 0.0067126
|  |  |  | @ Cl=0.6, Cd= | 0.0066315
alpha (deg) | Cl | Cd | Cm | Cl/Cd
-20 | -1.071 | 0.15175 | -0.011 | -7.055
-19.5 | -1.04 | 0.14676 | -0.011 | -7.088
-19 | -1.013 | 0.14182 | -0.011 | -7.145
-18.5 | -0.986 | 0.13883 | -0.011 | -7.105
-18 | -0.964 | 0.14139 | -0.011 | -6.818
-17.5 | -0.937 | 0.13486 | -0.011 | -6.947
-17 | -0.909 | 0.12379 | -0.011 | -7.345
-16.5 | -0.879 | 0.12075 | -0.011 | -7.281
-16 | -0.849 | 0.11796 | -0.011 | -7.194
-15.5 | -0.828 | 0.11915 | -0.011 | -6.949
-15 | -0.8 | 0.11104 | -0.011 | -7.205
-14.5 | -0.772 | 0.10414 | -0.011 | -7.411
-14 | -0.739 | 0.10175 | -0.011 | -7.261
-13.5 | -0.708 | 0.099 | -0.01 | -7.151
-13 | -0.681 | 0.09513 | -0.01 | -7.154
-12.5 | -0.657 | 0.09615 | -0.011 | -6.832
-12 | -0.63 | 0.08637 | -0.011 | -7.292
-11.5 | -0.601 | 0.08842 | -0.011 | -6.798
-11 | -0.579 | 0.07609 | -0.012 | -7.611
-10.5 | -0.552 | 0.06991 | -0.012 | -7.899
-10 | -0.533 | 0.05855 | -0.013 | -9.11
-9.5 | -0.512 | 0.04883 | -0.014 | -10.485
-9 | -0.501 | 0.03346 | -0.016 | -14.97
-8.5 | -0.634 | 0.02838 | -0.016 | -22.335
-8 | -0.782 | 0.01706 | -0.018 | -45.835
-7.5 | -0.831 | 0.01128 | -0.019 | -73.65
-7 | -0.802 | 0.01007 | -0.019 | -79.61
-6.5 | -0.757 | 0.00936 | -0.02 | -80.908
-6 | -0.703 | 0.00795 | -0.02 | -88.445
-5.5 | -0.644 | 0.00769 | -0.02 | -83.787
-5 | -0.58 | 0.00746 | -0.02 | -77.745
-4.5 | -0.514 | 0.00722 | -0.02 | -71.134
-4 | -0.446 | 0.00662 | -0.02 | -67.399
-3.5 | -0.379 | 0.0065 | -0.02 | -58.257
-3 | -0.311 | 0.00643 | -0.02 | -48.347
-2.5 | -0.242 | 0.0063 | -0.02 | -38.46
-2 | -0.174 | 0.00607 | -0.021 | -28.622
-1.5 | -0.105 | 0.00644 | -0.021 | -16.278
-1 | -0.036 | 0.00646 | -0.021 | -5.548
-0.5 | 0.033 | 0.00651 | -0.021 | 5.105
0 | 0.102 | 0.00657 | -0.021 | 15.587
0.5 | 0.171 | 0.00658 | -0.021 | 26.068
1 | 0.24 | 0.00661 | -0.021 | 36.37
1.5 | 0.309 | 0.00665 | -0.021 | 46.528
2 | 0.378 | 0.00669 | -0.021 | 56.477
2.5 | 0.446 | 0.00676 | -0.021 | 66.03
3 | 0.514 | 0.00673 | -0.022 | 76.407
3.5 | 0.582 | 0.00661 | -0.022 | 88.058
4 | 0.649 | 0.00669 | -0.022 | 96.98
4.5 | 0.715 | 0.00682 | -0.022 | 104.789
5 | 0.779 | 0.00702 | -0.022 | 111.051
5.5 | 0.843 | 0.00727 | -0.022 | 115.944
6 | 0.905 | 0.00801 | -0.022 | 112.985
6.5 | 0.963 | 0.00839 | -0.022 | 114.8
7 | 1.014 | 0.00955 | -0.022 | 106.09
7.5 | 1.056 | 0.01047 | -0.022 | 100.896
8 | 1.086 | 0.01419 | -0.023 | 76.557
8.5 | 1.042 | 0.01784 | -0.021 | 58.392
9 | 0.972 | 0.02586 | -0.02 | 37.604
9.5 | 0.619 | 0.03771 | -0.019 | 16.42
10 | 0.619 | 0.05895 | -0.017 | 10.5
10.5 | 0.638 | 0.07247 | -0.016 | 8.802
11 | 0.66 | 0.08502 | -0.015 | 7.763
11.5 | 0.677 | 0.08206 | -0.012 | 8.25
12 | 0.713 | 0.08475 | -0.014 | 8.408
12.5 | 0.745 | 0.0868 | -0.015 | 8.58
13 | 0.773 | 0.09257 | -0.015 | 8.347
13.5 | 0.797 | 0.10513 | -0.015 | 7.585
14 | 0.82 | 0.10203 | -0.014 | 8.034
14.5 | 0.853 | 0.10496 | -0.015 | 8.123
15 | 0.881 | 0.11106 | -0.016 | 7.929
15.5 | 0.907 | 0.12045 | -0.016 | 7.53
16 | 0.927 | 0.12008 | -0.015 | 7.722
16.5 | 0.957 | 0.12573 | -0.015 | 7.615
17 | 0.987 | 0.1285 | -0.016 | 7.678
17.5 | 1.016 | 0.13197 | -0.016 | 7.697
18 | 1.045 | 0.13678 | -0.016 | 7.637
18.5 | 1.07 | 0.14434 | -0.016 | 7.41
19 | 1.091 | 0.14399 | -0.016 | 7.58
19.5 | 1.118 | 0.14697 | -0.016 | 7.607
20 | 1.145 | 0.15094 | -0.016 | 7.586

## 88. Re 6M Mach 0.50 (2)
BIGFOIL.COM POLAR EXPORT
e428
EPPLER 428 |  |  |  | Cl Max: | 1.479 | at alpha= | 10.5 | deg
XFOIL ncrit=9 |  |  |  | L/D Max: | 124.281 | at alpha= | 7 | deg
Re: | 6000000 |  |  | Cd Min: | 0.14866 | at alpha= | 15.5 | deg
Mach: | 0.5 |  |  | Cl=0 at alpha= | -99 | deg
|  |  |  | @ Cl=0.1, Cd= | 0.0063143
|  |  |  | @ Cl=0.4, Cd= | 0.0065633
|  |  |  | @ Cl=0.6, Cd= | 0.0066277
alpha (deg) | Cl | Cd | Cm | Cl/Cd
0 | 0.0951 | 0.00631 | -0.0214 | 15.0713
0.5 | 0.1637 | 0.00637 | -0.0208 | 25.6986
1 | 0.2324 | 0.00641 | -0.0201 | 36.2559
1.5 | 0.301 | 0.00648 | -0.0194 | 46.4506
2 | 0.3697 | 0.00655 | -0.0186 | 56.4427
2.5 | 0.4382 | 0.00658 | -0.0177 | 66.5957
3 | 0.5069 | 0.00656 | -0.0167 | 77.2713
3.5 | 0.5754 | 0.00661 | -0.0155 | 87.0499
4 | 0.645 | 0.00666 | -0.0142 | 96.8468
4.5 | 0.7145 | 0.00679 | -0.0126 | 105.2283
5 | 0.7839 | 0.00705 | -0.0109 | 111.1915
5.5 | 0.8504 | 0.00763 | -0.0085 | 111.4548
6 | 0.9198 | 0.00803 | -0.0061 | 114.5455
6.5 | 0.9904 | 0.00832 | -0.0035 | 119.0385
7 | 1.0539 | 0.00848 | 0.0009 | 124.2807
8 | 1.208 | 0.01039 | 0.0054 | 116.2656
8.5 | 1.2772 | 0.01137 | 0.0099 | 112.3307
9 | 1.3455 | 0.01251 | 0.0151 | 107.554
9.5 | 1.408 | 0.01415 | 0.0212 | 99.5053
10 | 1.4582 | 0.01654 | 0.0289 | 88.162
10.5 | 1.479 | 0.02 | 0.0383 | 73.95
12.5 | 1.2655 | 0.06914 | 0.0114 | 18.3034
13 | 1.1912 | 0.08414 | 0.0012 | 14.1574
13.5 | 1.1313 | 0.09789 | -0.0071 | 11.5568
14 | 1.0838 | 0.11147 | -0.0153 | 9.7228
14.5 | 1.0531 | 0.12457 | -0.0236 | 8.4539
15 | 1.0371 | 0.13665 | -0.0312 | 7.5895
15.5 | 1.026 | 0.14866 | -0.0391 | 6.9017

## 89. Re 7M Mach 0.00 (1)
BIGFOIL.COM POLAR EXPORT
e428
EPPLER 428 |  |  |  | Cl Max: | 1.314 | at alpha= | 12 | deg
JavaFoil+Calcfoil stall+Eppler ext transition |  |  |  | L/D Max: | 133.872 | at alpha= | 9 | deg
Re: | 7000000 |  |  | Cd Min: | 0.0056 | at alpha= | -2 | deg
Mach: | 0 |  |  | Cl=0 at alpha= | -0.74167 | deg
|  |  |  | @ Cl=0.1, Cd= | 0.0060537
|  |  |  | @ Cl=0.4, Cd= | 0.0061492
|  |  |  | @ Cl=0.6, Cd= | 0.0060327
alpha (deg) | Cl | Cd | Cm | Cl/Cd
-16 | -0.958 | 0.07253 | -0.012 | -13.202
-15.5 | -0.973 | 0.0652 | -0.012 | -14.93
-15 | -0.993 | 0.055 | -0.013 | -18.056
-14.5 | -1.007 | 0.04779 | -0.013 | -21.064
-14 | -1.017 | 0.04127 | -0.013 | -24.645
-13.5 | -1.028 | 0.03421 | -0.014 | -30.047
-13 | -1.034 | 0.02847 | -0.014 | -36.335
-12.5 | -1.039 | 0.02324 | -0.015 | -44.725
-12 | -1.048 | 0.01734 | -0.015 | -60.468
-11.5 | -1.043 | 0.01474 | -0.015 | -70.778
-11 | -1.055 | 0.01077 | -0.016 | -97.94
-10.5 | -1.027 | 0.00992 | -0.016 | -103.499
-10 | -0.994 | 0.00928 | -0.016 | -107.06
-9.5 | -0.957 | 0.00881 | -0.016 | -108.649
-9 | -0.917 | 0.0088 | -0.016 | -104.223
-8.5 | -0.874 | 0.00852 | -0.017 | -102.516
-8 | -0.828 | 0.00818 | -0.017 | -101.194
-7.5 | -0.779 | 0.00793 | -0.017 | -98.186
-7 | -0.728 | 0.00703 | -0.017 | -103.545
-6.5 | -0.674 | 0.00687 | -0.017 | -98.113
-6 | -0.62 | 0.00674 | -0.017 | -91.946
-5.5 | -0.563 | 0.0066 | -0.017 | -85.318
-5 | -0.506 | 0.00642 | -0.017 | -78.808
-4.5 | -0.447 | 0.00601 | -0.017 | -74.372
-4 | -0.388 | 0.00593 | -0.017 | -65.432
-3.5 | -0.329 | 0.0059 | -0.017 | -55.797
-3 | -0.27 | 0.00583 | -0.018 | -46.223
-2.5 | -0.21 | 0.0057 | -0.018 | -36.909
-2 | -0.151 | 0.0056 | -0.018 | -26.889
-1.5 | -0.091 | 0.00593 | -0.018 | -15.309
-1 | -0.031 | 0.00596 | -0.018 | -5.209
-0.5 | 0.029 | 0.00599 | -0.018 | 4.803
0 | 0.089 | 0.00605 | -0.018 | 14.67
0.5 | 0.149 | 0.00607 | -0.018 | 24.5
1 | 0.208 | 0.00609 | -0.018 | 34.223
1.5 | 0.268 | 0.0061 | -0.018 | 43.957
2 | 0.328 | 0.00612 | -0.019 | 53.511
2.5 | 0.387 | 0.00616 | -0.019 | 62.816
3 | 0.447 | 0.00611 | -0.019 | 73.082
3.5 | 0.506 | 0.00593 | -0.019 | 85.243
4 | 0.564 | 0.00599 | -0.019 | 94.179
4.5 | 0.623 | 0.00606 | -0.019 | 102.817
5 | 0.681 | 0.00612 | -0.019 | 111.234
5.5 | 0.738 | 0.00624 | -0.019 | 118.258
6 | 0.795 | 0.0064 | -0.019 | 124.286
6.5 | 0.851 | 0.00682 | -0.019 | 124.7
7 | 0.905 | 0.0071 | -0.019 | 127.406
7.5 | 0.957 | 0.00728 | -0.019 | 131.478
8 | 1.008 | 0.00803 | -0.02 | 125.626
8.5 | 1.057 | 0.00822 | -0.02 | 128.56
9 | 1.104 | 0.00825 | -0.02 | 133.872
9.5 | 1.149 | 0.0086 | -0.02 | 133.575
10 | 1.191 | 0.0092 | -0.02 | 129.473
10.5 | 1.23 | 0.00962 | -0.02 | 127.917
11 | 1.267 | 0.01021 | -0.02 | 124.13
11.5 | 1.301 | 0.01078 | -0.02 | 120.647
12 | 1.314 | 0.01432 | -0.02 | 91.733
12.5 | 1.305 | 0.01684 | -0.02 | 77.463
13 | 1.298 | 0.02047 | -0.019 | 63.381
13.5 | 1.293 | 0.024 | -0.019 | 53.864
14 | 1.277 | 0.03017 | -0.019 | 42.334
14.5 | 1.263 | 0.03622 | -0.018 | 34.863
15 | 1.245 | 0.04314 | -0.018 | 28.865
15.5 | 1.226 | 0.05009 | -0.018 | 24.488
16 | 1.204 | 0.05795 | -0.017 | 20.784
16.5 | 1.184 | 0.06449 | -0.017 | 18.354
17 | 1.155 | 0.07492 | -0.017 | 15.421

## 90. Re 7M Mach 0.00 (2)
BIGFOIL.COM POLAR EXPORT
e428
EPPLER 428 |  |  |  | Cl Max: | 1.8427 | at alpha= | 19.5 | deg
XFOIL ncrit=9 |  |  |  | L/D Max: | 130.053 | at alpha= | 8 | deg
Re: | 7000000 |  |  | Cd Min: | 0.11217 | at alpha= | -20 | deg
Mach: | 0 |  |  | Cl=0 at alpha= | -0.71919 | deg
|  |  |  | @ Cl=0.1, Cd= | 0.0059425
|  |  |  | @ Cl=0.4, Cd= | 0.0060348
|  |  |  | @ Cl=0.6, Cd= | 0.0061351
alpha (deg) | Cl | Cd | Cm | Cl/Cd
-20 | -1.3072 | 0.11217 | 0.0046 | -11.6537
-19.5 | -1.5441 | 0.06855 | -0.0204 | -22.5252
-19 | -1.6625 | 0.0437 | -0.0359 | -38.0435
-18.5 | -1.6906 | 0.03275 | -0.0437 | -51.6214
-18 | -1.6892 | 0.02677 | -0.0475 | -63.1005
-17.5 | -1.6686 | 0.02372 | -0.0485 | -70.3457
-17 | -1.6641 | 0.02164 | -0.0437 | -76.8993
-16.5 | -1.6406 | 0.02019 | -0.0402 | -81.258
-16 | -1.6078 | 0.0189 | -0.0378 | -85.0688
-15.5 | -1.5701 | 0.01777 | -0.0358 | -88.3568
-15 | -1.529 | 0.01676 | -0.0342 | -91.2291
-14.5 | -1.4861 | 0.01579 | -0.0327 | -94.1165
-14 | -1.4412 | 0.01491 | -0.0313 | -96.66
-13.5 | -1.3948 | 0.0141 | -0.0301 | -98.922
-13 | -1.3472 | 0.01335 | -0.029 | -100.9139
-12.5 | -1.2985 | 0.01267 | -0.0279 | -102.4862
-12 | -1.2493 | 0.01204 | -0.0269 | -103.7625
-11.5 | -1.1994 | 0.01145 | -0.0258 | -104.7511
-11 | -1.1505 | 0.01073 | -0.0246 | -107.2227
-10.5 | -1.1007 | 0.01012 | -0.0234 | -108.7648
-10 | -1.05 | 0.00961 | -0.0223 | -109.2612
-9.5 | -0.9993 | 0.00915 | -0.0212 | -109.2131
-9 | -0.9474 | 0.00872 | -0.0202 | -108.6468
-8.5 | -0.8843 | 0.00831 | -0.0216 | -106.414
-8 | -0.8211 | 0.00789 | -0.023 | -104.0684
-6.5 | -0.6441 | 0.00713 | -0.0241 | -90.3366
-6 | -0.5923 | 0.00652 | -0.0232 | -90.8436
-5.5 | -0.5371 | 0.00636 | -0.0227 | -84.4497
-5 | -0.482 | 0.00616 | -0.0222 | -78.2468
-4.5 | -0.4272 | 0.00588 | -0.0217 | -72.6531
-4 | -0.3707 | 0.00578 | -0.0214 | -64.1349
-3.5 | -0.3142 | 0.00571 | -0.0211 | -55.0263
-3 | -0.258 | 0.00562 | -0.0208 | -45.9075
-2.5 | -0.2013 | 0.00557 | -0.0205 | -36.14
-2 | -0.1447 | 0.0056 | -0.0202 | -25.8393
-1.5 | -0.0884 | 0.0057 | -0.0198 | -15.5088
-1 | -0.0319 | 0.00582 | -0.0195 | -5.4811
-0.5 | 0.0249 | 0.00588 | -0.0192 | 4.2347
0 | 0.0821 | 0.00593 | -0.019 | 13.8449
0.5 | 0.1394 | 0.00597 | -0.0188 | 23.3501
1 | 0.1966 | 0.00601 | -0.0185 | 32.7121
1.5 | 0.2536 | 0.00606 | -0.0182 | 41.8482
2 | 0.3105 | 0.00608 | -0.018 | 51.0691
2.5 | 0.367 | 0.00607 | -0.0176 | 60.4613
3 | 0.4233 | 0.00601 | -0.0173 | 70.4326
3.5 | 0.4797 | 0.00603 | -0.017 | 79.5522
4 | 0.5361 | 0.00607 | -0.0166 | 88.3196
4.5 | 0.5923 | 0.00612 | -0.0163 | 96.781
5 | 0.6482 | 0.00623 | -0.0158 | 104.0449
5.5 | 0.7037 | 0.0064 | -0.0154 | 109.9531
6 | 0.7587 | 0.0066 | -0.0148 | 114.9545
6.5 | 0.8121 | 0.00696 | -0.0141 | 116.681
7 | 0.8652 | 0.00718 | -0.0132 | 120.5014
7.5 | 0.9297 | 0.0072 | -0.0147 | 129.125
8 | 0.9832 | 0.00756 | -0.0139 | 130.0529
8.5 | 1.036 | 0.00802 | -0.0131 | 129.1771
9 | 1.0855 | 0.00892 | -0.0118 | 121.6928
9.5 | 1.1382 | 0.00937 | -0.0109 | 121.4728
10 | 1.1902 | 0.00988 | -0.01 | 120.4656
10.5 | 1.2424 | 0.01032 | -0.0092 | 120.3876
11 | 1.2938 | 0.01084 | -0.0083 | 119.3542
11.5 | 1.3441 | 0.01143 | -0.0072 | 117.5941
12 | 1.394 | 0.01203 | -0.0061 | 115.877
12.5 | 1.4437 | 0.01259 | -0.005 | 114.6704
13 | 1.4923 | 0.0132 | -0.0039 | 113.053
13.5 | 1.5395 | 0.01389 | -0.0025 | 110.8351
14 | 1.5848 | 0.0147 | -0.0009 | 107.8095
14.5 | 1.628 | 0.0156 | 0.0008 | 104.359
15 | 1.6713 | 0.01638 | 0.0026 | 102.033
15.5 | 1.7121 | 0.01724 | 0.0046 | 99.3097
16 | 1.75 | 0.01817 | 0.007 | 96.3126
16.5 | 1.7835 | 0.01922 | 0.0099 | 92.794
17 | 1.8025 | 0.02039 | 0.0151 | 88.4012
17.5 | 1.8132 | 0.02193 | 0.0206 | 82.6813
18 | 1.8205 | 0.02419 | 0.0246 | 75.2584
18.5 | 1.8294 | 0.02737 | 0.0262 | 66.8396
19 | 1.8416 | 0.03203 | 0.0241 | 57.4961
19.5 | 1.8427 | 0.03792 | 0.0217 | 48.5944
20 | 1.8274 | 0.04604 | 0.018 | 39.6916

## 91. Re 7M Mach 0.10 (1)
BIGFOIL.COM POLAR EXPORT
e428
EPPLER 428 |  |  |  | Cl Max: | 1.301 | at alpha= | 11.5 | deg
JavaFoil+Calcfoil stall+Eppler ext transition |  |  |  | L/D Max: | 133.976 | at alpha= | 9 | deg
Re: | 7000000 |  |  | Cd Min: | 0.00556 | at alpha= | -2 | deg
Mach: | 0.1 |  |  | Cl=0 at alpha= | -0.74167 | deg
|  |  |  | @ Cl=0.1, Cd= | 0.00603
|  |  |  | @ Cl=0.4, Cd= | 0.0061227
|  |  |  | @ Cl=0.6, Cd= | 0.0060036
alpha (deg) | Cl | Cd | Cm | Cl/Cd
-16 | -0.925 | 0.0758 | -0.012 | -12.196
-15.5 | -0.943 | 0.06873 | -0.012 | -13.718
-15 | -0.966 | 0.05826 | -0.013 | -16.573
-14.5 | -0.981 | 0.05122 | -0.013 | -19.152
-14 | -0.995 | 0.04417 | -0.013 | -22.53
-13.5 | -1.009 | 0.03666 | -0.014 | -27.518
-13 | -1.018 | 0.03062 | -0.014 | -33.234
-12.5 | -1.025 | 0.02507 | -0.014 | -40.87
-12 | -1.036 | 0.01868 | -0.015 | -55.441
-11.5 | -1.032 | 0.01584 | -0.015 | -65.138
-11 | -1.053 | 0.01101 | -0.016 | -95.615
-10.5 | -1.026 | 0.01005 | -0.016 | -102.106
-10 | -0.994 | 0.00934 | -0.016 | -106.471
-9.5 | -0.959 | 0.00886 | -0.016 | -108.183
-9 | -0.919 | 0.00883 | -0.017 | -104.123
-8.5 | -0.876 | 0.00855 | -0.017 | -102.53
-8 | -0.831 | 0.00818 | -0.017 | -101.499
-7.5 | -0.782 | 0.00792 | -0.017 | -98.754
-7 | -0.731 | 0.00701 | -0.017 | -104.232
-6.5 | -0.677 | 0.00687 | -0.017 | -98.645
-6 | -0.623 | 0.00672 | -0.017 | -92.67
-5.5 | -0.566 | 0.00659 | -0.017 | -85.953
-5 | -0.508 | 0.0064 | -0.017 | -79.372
-4.5 | -0.449 | 0.006 | -0.017 | -74.894
-4 | -0.39 | 0.00592 | -0.017 | -65.941
-3.5 | -0.331 | 0.00585 | -0.018 | -56.486
-3 | -0.271 | 0.00583 | -0.018 | -46.516
-2.5 | -0.211 | 0.00567 | -0.018 | -37.242
-2 | -0.151 | 0.00556 | -0.018 | -27.212
-1.5 | -0.091 | 0.00592 | -0.018 | -15.428
-1 | -0.031 | 0.00593 | -0.018 | -5.257
-0.5 | 0.029 | 0.00596 | -0.018 | 4.85
0 | 0.089 | 0.00603 | -0.018 | 14.803
0.5 | 0.149 | 0.00603 | -0.018 | 24.759
1 | 0.209 | 0.00605 | -0.018 | 34.618
1.5 | 0.269 | 0.00608 | -0.019 | 44.306
2 | 0.329 | 0.00609 | -0.019 | 54.118
2.5 | 0.389 | 0.00613 | -0.019 | 63.506
3 | 0.449 | 0.00609 | -0.019 | 73.75
3.5 | 0.508 | 0.00591 | -0.019 | 86.042
4 | 0.567 | 0.00597 | -0.019 | 95.046
4.5 | 0.626 | 0.00603 | -0.019 | 103.763
5 | 0.684 | 0.00609 | -0.019 | 112.222
5.5 | 0.742 | 0.00622 | -0.019 | 119.289
6 | 0.799 | 0.00637 | -0.019 | 125.449
6.5 | 0.855 | 0.00682 | -0.019 | 125.409
7 | 0.909 | 0.00712 | -0.019 | 127.669
7.5 | 0.961 | 0.00727 | -0.02 | 132.164
8 | 1.012 | 0.00803 | -0.02 | 126.11
8.5 | 1.061 | 0.00824 | -0.02 | 128.841
9 | 1.108 | 0.00827 | -0.02 | 133.976
9.5 | 1.152 | 0.00863 | -0.02 | 133.493
10 | 1.194 | 0.00925 | -0.02 | 128.99
10.5 | 1.233 | 0.00969 | -0.02 | 127.257
11 | 1.268 | 0.01031 | -0.02 | 122.991
11.5 | 1.301 | 0.01093 | -0.02 | 119.017
12 | 1.301 | 0.01504 | -0.02 | 86.491
12.5 | 1.294 | 0.0179 | -0.02 | 72.275
13 | 1.285 | 0.02191 | -0.019 | 58.638
13.5 | 1.278 | 0.02572 | -0.019 | 49.689
14 | 1.258 | 0.03281 | -0.019 | 38.353
14.5 | 1.241 | 0.03905 | -0.018 | 31.791
15 | 1.221 | 0.0463 | -0.018 | 26.367
15.5 | 1.197 | 0.05468 | -0.017 | 21.882
16 | 1.174 | 0.06162 | -0.017 | 19.052
16.5 | 1.148 | 0.06962 | -0.017 | 16.488

## 92. Re 7M Mach 0.10 (2)
BIGFOIL.COM POLAR EXPORT
e428
EPPLER 428 |  |  |  | Cl Max: | 1.8294 | at alpha= | 19 | deg
XFOIL ncrit=9 |  |  |  | L/D Max: | 130.303 | at alpha= | 8 | deg
Re: | 7000000 |  |  | Cd Min: | 0.13418 | at alpha= | -20 | deg
Mach: | 0.1 |  |  | Cl=0 at alpha= | -0.71853 | deg
|  |  |  | @ Cl=0.1, Cd= | 0.0059521
|  |  |  | @ Cl=0.4, Cd= | 0.0060475
|  |  |  | @ Cl=0.6, Cd= | 0.0061476
alpha (deg) | Cl | Cd | Cm | Cl/Cd
-20 | -1.1911 | 0.13418 | 0.0159 | -8.8769
-19.5 | -1.2954 | 0.10961 | 0.0026 | -11.8183
-19 | -1.4946 | 0.07228 | -0.0191 | -20.6779
-18.5 | -1.6368 | 0.04403 | -0.037 | -37.1747
-18 | -1.6686 | 0.03233 | -0.0456 | -51.6115
-17.5 | -1.6592 | 0.02717 | -0.0489 | -61.0674
-17 | -1.6463 | 0.02336 | -0.0499 | -70.4752
-16.5 | -1.6406 | 0.02145 | -0.0444 | -76.4848
-16 | -1.6131 | 0.01992 | -0.0413 | -80.9789
-15.5 | -1.5781 | 0.01863 | -0.0389 | -84.7075
-15 | -1.5384 | 0.01749 | -0.0369 | -87.9588
-14.5 | -1.4966 | 0.01639 | -0.0351 | -91.3118
-14 | -1.4521 | 0.01542 | -0.0335 | -94.1699
-13.5 | -1.4058 | 0.01452 | -0.032 | -96.8182
-13 | -1.3581 | 0.0137 | -0.0307 | -99.1314
-12.5 | -1.3092 | 0.01296 | -0.0295 | -101.0185
-12 | -1.2596 | 0.01227 | -0.0282 | -102.6569
-11.5 | -1.2093 | 0.01165 | -0.0271 | -103.8026
-11 | -1.1592 | 0.01099 | -0.0258 | -105.4777
-10.5 | -1.1094 | 0.01028 | -0.0244 | -107.9183
-10 | -1.0583 | 0.00973 | -0.0232 | -108.7667
-9.5 | -1.0071 | 0.00925 | -0.0219 | -108.8757
-9 | -0.955 | 0.0088 | -0.0208 | -108.5227
-8.5 | -0.8911 | 0.00838 | -0.0222 | -106.3365
-7.5 | -0.7605 | 0.0075 | -0.0255 | -101.4
-7 | -0.6998 | 0.00726 | -0.026 | -96.3912
-6.5 | -0.6485 | 0.00719 | -0.0245 | -90.1947
-6 | -0.5964 | 0.00655 | -0.0235 | -91.0534
-5.5 | -0.5408 | 0.00638 | -0.023 | -84.7649
-5 | -0.4852 | 0.00619 | -0.0225 | -78.3845
-4.5 | -0.43 | 0.0059 | -0.0219 | -72.8814
-4 | -0.3731 | 0.0058 | -0.0216 | -64.3276
-3.5 | -0.3163 | 0.00572 | -0.0213 | -55.2972
-3 | -0.2597 | 0.00563 | -0.0209 | -46.1279
-2.5 | -0.2026 | 0.00558 | -0.0206 | -36.3082
-2 | -0.1456 | 0.00561 | -0.0203 | -25.9537
-1.5 | -0.089 | 0.00571 | -0.02 | -15.5867
-1 | -0.0322 | 0.00583 | -0.0196 | -5.5232
-0.5 | 0.025 | 0.00589 | -0.0193 | 4.2445
0 | 0.0826 | 0.00594 | -0.0191 | 13.9057
0.5 | 0.1402 | 0.00598 | -0.0188 | 23.4448
1 | 0.1977 | 0.00602 | -0.0186 | 32.8405
1.5 | 0.2551 | 0.00607 | -0.0183 | 42.0264
2 | 0.3124 | 0.00609 | -0.018 | 51.2972
2.5 | 0.3692 | 0.00608 | -0.0177 | 60.7237
3 | 0.426 | 0.00602 | -0.0173 | 70.7641
3.5 | 0.4828 | 0.00604 | -0.017 | 79.9338
4 | 0.5395 | 0.00609 | -0.0166 | 88.5878
4.5 | 0.5961 | 0.00614 | -0.0162 | 97.0847
5 | 0.6524 | 0.00625 | -0.0157 | 104.384
5.5 | 0.7084 | 0.00641 | -0.0152 | 110.5148
6.5 | 0.8175 | 0.00702 | -0.0138 | 116.453
7 | 0.8711 | 0.00723 | -0.0129 | 120.4841
7.5 | 0.9361 | 0.00725 | -0.0144 | 129.1172
8 | 0.9903 | 0.0076 | -0.0136 | 130.3026
8.5 | 1.0411 | 0.0084 | -0.0123 | 123.9405
9 | 1.0935 | 0.00899 | -0.0112 | 121.6352
9.5 | 1.1465 | 0.00947 | -0.0103 | 121.0665
10 | 1.1993 | 0.00997 | -0.0093 | 120.2909
10.5 | 1.252 | 0.01044 | -0.0083 | 119.9234
11 | 1.3037 | 0.01099 | -0.0073 | 118.626
11.5 | 1.3544 | 0.01163 | -0.006 | 116.4574
12 | 1.4052 | 0.0122 | -0.0049 | 115.1803
12.5 | 1.4553 | 0.0128 | -0.0036 | 113.6953
13 | 1.5042 | 0.01346 | -0.0022 | 111.7533
13.5 | 1.5514 | 0.01423 | -0.0007 | 109.0232
14 | 1.5962 | 0.01514 | 0.0012 | 105.4293
14.5 | 1.6406 | 0.01597 | 0.0031 | 102.7301
15 | 1.6835 | 0.01682 | 0.0052 | 100.0892
15.5 | 1.7234 | 0.01776 | 0.0076 | 97.0383
16 | 1.7595 | 0.01881 | 0.0104 | 93.5407
16.5 | 1.7863 | 0.01998 | 0.0146 | 89.4044
17 | 1.797 | 0.02142 | 0.0208 | 83.8936
17.5 | 1.8041 | 0.02357 | 0.0256 | 76.5422
18 | 1.8093 | 0.02689 | 0.0278 | 67.2852
18.5 | 1.8265 | 0.03103 | 0.0262 | 58.8624
19 | 1.8294 | 0.03683 | 0.0238 | 49.6715
19.5 | 1.8152 | 0.04493 | 0.02 | 40.4006
20 | 1.7707 | 0.05733 | 0.0137 | 30.8861

## 93. Re 7M Mach 0.25 (1)
BIGFOIL.COM POLAR EXPORT
e428
EPPLER 428 |  |  |  | Cl Max: | 1.254 | at alpha= | 11 | deg
JavaFoil+Calcfoil stall+Eppler ext transition |  |  |  | L/D Max: | 130.679 | at alpha= | 9 | deg
Re: | 7000000 |  |  | Cd Min: | 0.00552 | at alpha= | -2 | deg
Mach: | 0.25 |  |  | Cl=0 at alpha= | -0.74194 | deg
|  |  |  | @ Cl=0.1, Cd= | 0.00599
|  |  |  | @ Cl=0.4, Cd= | 0.00611
|  |  |  | @ Cl=0.6, Cd= | 0.006001
alpha (deg) | Cl | Cd | Cm | Cl/Cd
-15 | -0.746 | 0.07764 | -0.012 | -9.61
-14.5 | -0.786 | 0.07273 | -0.012 | -10.804
-14 | -0.824 | 0.06422 | -0.012 | -12.831
-13.5 | -0.863 | 0.05282 | -0.013 | -16.347
-13 | -0.896 | 0.04407 | -0.014 | -20.319
-12.5 | -0.924 | 0.0356 | -0.014 | -25.962
-12 | -0.947 | 0.02859 | -0.015 | -33.113
-11.5 | -0.964 | 0.0224 | -0.015 | -43.041
-11 | -0.971 | 0.01834 | -0.016 | -52.959
-10.5 | -0.981 | 0.0139 | -0.016 | -70.584
-10 | -0.991 | 0.01014 | -0.017 | -97.656
-9.5 | -0.962 | 0.00939 | -0.017 | -102.487
-9 | -0.928 | 0.00927 | -0.017 | -100.133
-8.5 | -0.889 | 0.00886 | -0.017 | -100.363
-8 | -0.845 | 0.00842 | -0.017 | -100.423
-7.5 | -0.798 | 0.00813 | -0.017 | -98.157
-7 | -0.747 | 0.00711 | -0.017 | -105.063
-6.5 | -0.694 | 0.00691 | -0.017 | -100.461
-6 | -0.638 | 0.00675 | -0.018 | -94.553
-5.5 | -0.581 | 0.00661 | -0.018 | -87.844
-5 | -0.522 | 0.00644 | -0.018 | -81.029
-4.5 | -0.461 | 0.00598 | -0.018 | -77.132
-4 | -0.401 | 0.00591 | -0.018 | -67.796
-3.5 | -0.34 | 0.00586 | -0.018 | -57.973
-3 | -0.278 | 0.00579 | -0.018 | -48.056
-2.5 | -0.217 | 0.00565 | -0.018 | -38.409
-2 | -0.155 | 0.00552 | -0.018 | -28.182
-1.5 | -0.094 | 0.00588 | -0.018 | -15.962
-1 | -0.032 | 0.00587 | -0.019 | -5.46
-0.5 | 0.03 | 0.00592 | -0.019 | 5.017
0 | 0.092 | 0.00599 | -0.019 | 15.301
0.5 | 0.153 | 0.00599 | -0.019 | 25.626
1 | 0.215 | 0.00602 | -0.019 | 35.769
1.5 | 0.277 | 0.00602 | -0.019 | 45.959
2 | 0.338 | 0.00606 | -0.019 | 55.822
2.5 | 0.4 | 0.00611 | -0.019 | 65.443
3 | 0.461 | 0.00614 | -0.019 | 75.1
3.5 | 0.522 | 0.0059 | -0.019 | 88.453
4 | 0.582 | 0.00598 | -0.019 | 97.427
4.5 | 0.642 | 0.00605 | -0.02 | 106.262
5 | 0.702 | 0.00614 | -0.02 | 114.377
5.5 | 0.761 | 0.00626 | -0.02 | 121.585
6 | 0.819 | 0.00646 | -0.02 | 126.874
6.5 | 0.876 | 0.00694 | -0.02 | 126.331
7 | 0.931 | 0.00724 | -0.02 | 128.609
7.5 | 0.983 | 0.00797 | -0.02 | 123.362
8 | 1.034 | 0.00826 | -0.02 | 125.128
8.5 | 1.081 | 0.00858 | -0.02 | 126.042
9 | 1.126 | 0.00862 | -0.02 | 130.679
9.5 | 1.168 | 0.00907 | -0.02 | 128.798
10 | 1.205 | 0.00975 | -0.021 | 123.586
10.5 | 1.239 | 0.01315 | -0.021 | 94.246
11 | 1.254 | 0.01421 | -0.02 | 88.206
11.5 | 1.242 | 0.01731 | -0.02 | 71.757
12 | 1.233 | 0.02154 | -0.02 | 57.267
12.5 | 1.216 | 0.0265 | -0.019 | 45.889
13 | 1.193 | 0.03243 | -0.019 | 36.788
13.5 | 1.163 | 0.03959 | -0.018 | 29.378
14 | 1.125 | 0.04867 | -0.018 | 23.114
14.5 | 1.084 | 0.05763 | -0.017 | 18.813
15 | 1.037 | 0.06773 | -0.017 | 15.309
15.5 | 0.988 | 0.07686 | -0.017 | 12.853
16 | 0.933 | 0.08703 | -0.016 | 10.716

## 94. Re 7M Mach 0.25 (2)
BIGFOIL.COM POLAR EXPORT
e428
EPPLER 428 |  |  |  | Cl Max: | 1.7502 | at alpha= | 16.5 | deg
XFOIL ncrit=9 |  |  |  | L/D Max: | 128.966 | at alpha= | 7.5 | deg
Re: | 7000000 |  |  | Cd Min: | 0.16856 | at alpha= | -19.5 | deg
Mach: | 0.25 |  |  | Cl=0 at alpha= | -0.71417 | deg
|  |  |  | @ Cl=0.1, Cd= | 0.0059976
|  |  |  | @ Cl=0.4, Cd= | 0.0061338
|  |  |  | @ Cl=0.6, Cd= | 0.0062294
alpha (deg) | Cl | Cd | Cm | Cl/Cd
-19.5 | -1.0156 | 0.16856 | 0.0329 | -6.0252
-19 | -1.0316 | 0.15744 | 0.027 | -6.5523
-18.5 | -1.0574 | 0.1454 | 0.021 | -7.2724
-18 | -1.1014 | 0.13024 | 0.0128 | -8.4567
-17.5 | -1.13 | 0.11809 | 0.0067 | -9.569
-17 | -1.2058 | 0.09886 | -0.0043 | -12.197
-16.5 | -1.3172 | 0.07617 | -0.0183 | -17.2929
-16 | -1.4546 | 0.05014 | -0.0353 | -29.0108
-15.5 | -1.5072 | 0.03372 | -0.0489 | -44.6975
-15 | -1.51 | 0.02612 | -0.0551 | -57.8101
-14.5 | -1.512 | 0.02234 | -0.0519 | -67.6813
-14 | -1.487 | 0.02009 | -0.0479 | -74.0169
-13.5 | -1.4515 | 0.01822 | -0.0446 | -79.6652
-13 | -1.4096 | 0.01661 | -0.0417 | -84.8645
-12.5 | -1.3628 | 0.01529 | -0.0392 | -89.1302
-12 | -1.3137 | 0.0141 | -0.0368 | -93.1702
-11.5 | -1.2623 | 0.01311 | -0.0346 | -96.2853
-11 | -1.2097 | 0.01225 | -0.0326 | -98.751
-10.5 | -1.1566 | 0.01146 | -0.0306 | -100.925
-10 | -1.1045 | 0.01054 | -0.0285 | -104.7913
-9.5 | -1.0508 | 0.00986 | -0.0266 | -106.572
-9 | -0.997 | 0.0093 | -0.0246 | -107.2043
-8.5 | -0.93 | 0.00877 | -0.0255 | -106.0433
-7.5 | -0.7913 | 0.0078 | -0.0283 | -101.4487
-7 | -0.7283 | 0.0075 | -0.0284 | -97.1067
-6.5 | -0.674 | 0.00742 | -0.0267 | -90.8356
-6 | -0.6193 | 0.00678 | -0.0254 | -91.3422
-5.5 | -0.5617 | 0.00651 | -0.0246 | -86.2826
-5 | -0.5033 | 0.00634 | -0.024 | -79.3849
-4.5 | -0.446 | 0.00601 | -0.0233 | -74.2097
-4 | -0.387 | 0.00588 | -0.0228 | -65.8163
-3.5 | -0.3279 | 0.0058 | -0.0223 | -56.5345
-3 | -0.2693 | 0.00568 | -0.0218 | -47.412
-2.5 | -0.2102 | 0.00563 | -0.0214 | -37.3357
-2 | -0.1513 | 0.00565 | -0.021 | -26.7788
-1.5 | -0.0928 | 0.00578 | -0.0206 | -16.0554
-1 | -0.0339 | 0.0059 | -0.0202 | -5.7458
-0.5 | 0.0254 | 0.00595 | -0.0198 | 4.2689
0 | 0.0849 | 0.00599 | -0.0195 | 14.1736
0.5 | 0.1445 | 0.00602 | -0.0192 | 24.0033
1 | 0.204 | 0.00607 | -0.0189 | 33.6079
1.5 | 0.2634 | 0.00613 | -0.0185 | 42.969
2 | 0.3229 | 0.00616 | -0.0182 | 52.4188
2.5 | 0.3819 | 0.00614 | -0.0178 | 62.1987
3 | 0.4406 | 0.00612 | -0.0173 | 71.9935
3.5 | 0.4997 | 0.0061 | -0.0169 | 81.918
4 | 0.5585 | 0.00618 | -0.0163 | 90.3722
4.5 | 0.6173 | 0.00625 | -0.0158 | 98.768
5 | 0.6763 | 0.00634 | -0.0152 | 106.6719
5.5 | 0.7343 | 0.00656 | -0.0144 | 111.936
6 | 0.791 | 0.00694 | -0.0134 | 113.9769
6.5 | 0.848 | 0.00726 | -0.0124 | 116.8044
7 | 0.9046 | 0.00744 | -0.0112 | 121.586
7.5 | 0.9724 | 0.00754 | -0.0123 | 128.9655
8 | 1.029 | 0.00798 | -0.011 | 128.9474
8.5 | 1.0815 | 0.00895 | -0.0092 | 120.838
9 | 1.1378 | 0.00948 | -0.0078 | 120.0211
9.5 | 1.194 | 0.01002 | -0.0063 | 119.1617
10 | 1.2502 | 0.01056 | -0.0048 | 118.3902
10.5 | 1.3052 | 0.01121 | -0.003 | 116.4318
11 | 1.3596 | 0.01191 | -0.0012 | 114.1562
11.5 | 1.414 | 0.01258 | 0.0007 | 112.4006
12 | 1.4671 | 0.01334 | 0.0029 | 109.9775
12.5 | 1.5185 | 0.01422 | 0.0053 | 106.7862
13 | 1.566 | 0.01535 | 0.0081 | 102.0195
13.5 | 1.6144 | 0.0163 | 0.0109 | 99.0429
14 | 1.6588 | 0.01743 | 0.0142 | 95.1692
14.5 | 1.6985 | 0.0187 | 0.018 | 90.8289
15 | 1.7271 | 0.02013 | 0.0232 | 85.7973
15.5 | 1.7376 | 0.02187 | 0.0302 | 79.4513
16 | 1.7431 | 0.02473 | 0.0349 | 70.4852
16.5 | 1.7502 | 0.03002 | 0.0337 | 58.3011
17 | 1.7461 | 0.03745 | 0.03 | 46.6248
17.5 | 1.7189 | 0.04796 | 0.024 | 35.8403
18 | 1.6321 | 0.06648 | 0.0129 | 24.5502
18.5 | 1.4878 | 0.09246 | -0.0013 | 16.0913
19 | 1.362 | 0.11632 | -0.0141 | 11.7091
19.5 | 1.2823 | 0.13809 | -0.0287 | 9.286
20 | 1.2401 | 0.15481 | -0.0403 | 8.0105

## 95. Re 7M Mach 0.50 (1)
BIGFOIL.COM POLAR EXPORT
e428
EPPLER 428 |  |  |  | Cl Max: | 1.147 | at alpha= | 20 | deg
JavaFoil+Calcfoil stall+Eppler ext transition |  |  |  | L/D Max: | 117.068 | at alpha= | 5.5 | deg
Re: | 7000000 |  |  | Cd Min: | 0.00625 | at alpha= | -2.5 | deg
Mach: | 0.5 |  |  | Cl=0 at alpha= | -0.73913 | deg
|  |  |  | @ Cl=0.1, Cd= | 0.0064691
|  |  |  | @ Cl=0.4, Cd= | 0.0066059
|  |  |  | @ Cl=0.6, Cd= | 0.0065461
alpha (deg) | Cl | Cd | Cm | Cl/Cd
-20 | -1.073 | 0.14804 | -0.011 | -7.246
-19.5 | -1.043 | 0.14323 | -0.011 | -7.281
-19 | -1.014 | 0.13962 | -0.011 | -7.26
-18.5 | -0.987 | 0.13662 | -0.011 | -7.222
-18 | -0.965 | 0.13946 | -0.011 | -6.921
-17.5 | -0.938 | 0.13176 | -0.011 | -7.122
-17 | -0.911 | 0.12277 | -0.011 | -7.423
-16.5 | -0.88 | 0.11756 | -0.011 | -7.49
-16 | -0.851 | 0.11497 | -0.011 | -7.403
-15.5 | -0.829 | 0.11721 | -0.012 | -7.072
-15 | -0.802 | 0.10783 | -0.012 | -7.438
-14.5 | -0.775 | 0.10052 | -0.012 | -7.707
-14 | -0.742 | 0.09952 | -0.011 | -7.454
-13.5 | -0.709 | 0.09643 | -0.01 | -7.352
-13 | -0.681 | 0.09352 | -0.01 | -7.279
-12.5 | -0.658 | 0.09382 | -0.011 | -7.014
-12 | -0.632 | 0.08407 | -0.011 | -7.519
-11.5 | -0.6 | 0.08891 | -0.011 | -6.748
-11 | -0.58 | 0.0746 | -0.012 | -7.779
-10.5 | -0.555 | 0.06735 | -0.013 | -8.237
-10 | -0.535 | 0.05699 | -0.014 | -9.386
-9.5 | -0.513 | 0.04768 | -0.014 | -10.759
-9 | -0.504 | 0.03196 | -0.016 | -15.769
-8.5 | -0.638 | 0.02682 | -0.017 | -23.774
-8 | -0.788 | 0.01602 | -0.018 | -49.155
-7.5 | -0.831 | 0.01099 | -0.019 | -75.554
-7 | -0.802 | 0.00985 | -0.019 | -81.347
-6.5 | -0.757 | 0.00916 | -0.02 | -82.613
-6 | -0.703 | 0.00782 | -0.02 | -89.927
-5.5 | -0.644 | 0.00757 | -0.02 | -85.12
-5 | -0.58 | 0.00739 | -0.02 | -78.525
-4.5 | -0.514 | 0.0071 | -0.02 | -72.296
-4 | -0.446 | 0.00652 | -0.02 | -68.499
-3.5 | -0.379 | 0.00643 | -0.02 | -58.937
-3 | -0.311 | 0.00633 | -0.02 | -49.126
-2.5 | -0.242 | 0.00625 | -0.02 | -38.793
-2 | -0.174 | 0.00637 | -0.021 | -27.256
-1.5 | -0.105 | 0.00634 | -0.021 | -16.52
-1 | -0.036 | 0.00636 | -0.021 | -5.636
-0.5 | 0.033 | 0.00644 | -0.021 | 5.158
0 | 0.102 | 0.00647 | -0.021 | 15.825
0.5 | 0.171 | 0.00645 | -0.021 | 26.578
1 | 0.24 | 0.00651 | -0.021 | 36.925
1.5 | 0.309 | 0.00652 | -0.021 | 47.417
2 | 0.378 | 0.00658 | -0.021 | 57.399
2.5 | 0.446 | 0.00666 | -0.021 | 67.049
3 | 0.514 | 0.00672 | -0.022 | 76.569
3.5 | 0.582 | 0.00653 | -0.022 | 89.171
4 | 0.649 | 0.00659 | -0.022 | 98.42
4.5 | 0.715 | 0.00672 | -0.022 | 106.352
5 | 0.779 | 0.00695 | -0.022 | 112.169
5.5 | 0.843 | 0.0072 | -0.022 | 117.068
6 | 0.905 | 0.0079 | -0.022 | 114.511
6.5 | 0.963 | 0.00826 | -0.022 | 116.558
7 | 1.014 | 0.00937 | -0.022 | 108.202
7.5 | 1.056 | 0.01025 | -0.022 | 103.048
8 | 1.086 | 0.01391 | -0.023 | 78.108
8.5 | 1.048 | 0.01714 | -0.022 | 61.167
9 | 0.984 | 0.02302 | -0.021 | 42.729
9.5 | 0.623 | 0.03583 | -0.019 | 17.376
10 | 0.62 | 0.05731 | -0.017 | 10.827
10.5 | 0.639 | 0.07064 | -0.016 | 9.044
11 | 0.661 | 0.08257 | -0.015 | 8
11.5 | 0.677 | 0.08112 | -0.012 | 8.348
12 | 0.717 | 0.08067 | -0.015 | 8.892
12.5 | 0.749 | 0.08266 | -0.016 | 9.056
13 | 0.774 | 0.09243 | -0.016 | 8.37
13.5 | 0.798 | 0.10126 | -0.015 | 7.881
14 | 0.824 | 0.09948 | -0.015 | 8.281
14.5 | 0.855 | 0.10217 | -0.016 | 8.365
15 | 0.882 | 0.109 | -0.016 | 8.095
15.5 | 0.908 | 0.11751 | -0.016 | 7.726
16 | 0.929 | 0.1184 | -0.015 | 7.842
16.5 | 0.959 | 0.12045 | -0.015 | 7.959
17 | 0.988 | 0.12624 | -0.016 | 7.826
17.5 | 1.017 | 0.12886 | -0.016 | 7.895
18 | 1.045 | 0.13336 | -0.016 | 7.837
18.5 | 1.071 | 0.14226 | -0.016 | 7.525
19 | 1.092 | 0.14166 | -0.016 | 7.707
19.5 | 1.118 | 0.14472 | -0.016 | 7.727
20 | 1.147 | 0.14614 | -0.016 | 7.849

## 96. Re 7M Mach 0.50 (2)
BIGFOIL.COM POLAR EXPORT
e428
EPPLER 428 |  |  |  | Cl Max: | 1.4825 | at alpha= | 10.5 | deg
XFOIL ncrit=9 |  |  |  | L/D Max: | 123.8 | at alpha= | 7 | deg
Re: | 7000000 |  |  | Cd Min: | 0.14662 | at alpha= | 15.5 | deg
Mach: | 0.5 |  |  | Cl=0 at alpha= | -0.69764 | deg
|  |  |  | @ Cl=0.1, Cd= | 0.0061726
|  |  |  | @ Cl=0.4, Cd= | 0.0064202
|  |  |  | @ Cl=0.6, Cd= | 0.0065166
alpha (deg) | Cl | Cd | Cm | Cl/Cd
-14.5 | -0.7412 | 0.12944 | 0.0146 | -5.7262
-14 | -0.7502 | 0.11908 | 0.0071 | -6.3
-13.5 | -0.763 | 0.1079 | -0.0006 | -7.0714
-13 | -0.7822 | 0.09568 | -0.0086 | -8.1752
-12.5 | -0.8062 | 0.08271 | -0.0164 | -9.7473
-12 | -0.8394 | 0.0689 | -0.0243 | -12.1829
-11.5 | -0.8825 | 0.05487 | -0.0318 | -16.0835
-11 | -0.9386 | 0.04072 | -0.0389 | -23.0501
-10.5 | -1.006 | 0.02672 | -0.0462 | -37.6497
-10 | -1.0688 | 0.01262 | -0.0587 | -84.691
-9.5 | -1.1207 | 0.00833 | -0.0574 | -134.5378
-9 | -1.1101 | 0.00528 | -0.052 | -210.2462
-8.5 | -1.0687 | 0.00358 | -0.0466 | -298.5196
-8 | -0.998 | 0.00259 | -0.0445 | -385.3282
-7.5 | -0.9217 | 0.00211 | -0.0427 | -436.8246
-7 | -0.8566 | 0.00194 | -0.039 | -441.5464
-6.5 | -0.7878 | 0.00177 | -0.0363 | -445.0847
-6 | -0.7182 | 0.00166 | -0.0341 | -432.6506
-5.5 | -0.6486 | 0.00157 | -0.0322 | -413.121
-5 | -0.5829 | 0.00135 | -0.0303 | -431.7778
-4.5 | -0.5143 | 0.00129 | -0.0288 | -398.6822
-4 | -0.447 | 0.00119 | -0.0275 | -375.6303
-3.5 | -0.3784 | 0.00117 | -0.0264 | -323.4188
-3 | -0.3101 | 0.00115 | -0.0255 | -269.6522
-2.5 | -0.2424 | 0.00112 | -0.0246 | -216.4286
-2 | -0.1753 | 0.00113 | -0.0237 | -155.1327
-1.5 | -0.1087 | 0.00117 | -0.0229 | -92.906
-1 | -0.041 | 0.00118 | -0.0223 | -34.7458
-0.5 | 0.0268 | 0.00118 | -0.0217 | 22.7119
0 | 0.0955 | 0.00617 | -0.0215 | 15.4781
0.5 | 0.1641 | 0.00621 | -0.0208 | 26.4251
1 | 0.2326 | 0.00627 | -0.0202 | 37.0973
1.5 | 0.3013 | 0.00634 | -0.0194 | 47.5237
2 | 0.3704 | 0.00639 | -0.0187 | 57.9656
2.5 | 0.4391 | 0.00646 | -0.0178 | 67.9721
3 | 0.5081 | 0.00647 | -0.0168 | 78.5317
3.5 | 0.577 | 0.00649 | -0.0156 | 88.906
4 | 0.6463 | 0.00657 | -0.0143 | 98.3714
4.5 | 0.7159 | 0.0067 | -0.0128 | 106.8507
5 | 0.7851 | 0.00699 | -0.011 | 112.3176
5.5 | 0.852 | 0.00755 | -0.0087 | 112.8477
6 | 0.9222 | 0.00789 | -0.0064 | 116.8821
6.5 | 0.9933 | 0.00821 | -0.0038 | 120.9866
7 | 1.0622 | 0.00858 | -0.0006 | 123.7995
7.5 | 1.14 | 0.00938 | 0.0012 | 121.5352
8 | 1.2109 | 0.01011 | 0.0051 | 119.7725
8.5 | 1.2816 | 0.01098 | 0.0096 | 116.7213
9 | 1.351 | 0.01205 | 0.0147 | 112.1162
9.5 | 1.415 | 0.01362 | 0.0208 | 103.8913
10 | 1.4676 | 0.01594 | 0.0285 | 92.0703
10.5 | 1.4825 | 0.01984 | 0.0383 | 74.7228
11 | 1.4509 | 0.02522 | 0.0458 | 57.5297
11.5 | 1.4179 | 0.03727 | 0.035 | 38.044
12.5 | 1.2882 | 0.06744 | 0.0126 | 19.1014
13 | 1.212 | 0.08262 | 0.002 | 14.6696
13.5 | 1.1514 | 0.09649 | -0.0066 | 11.9328
14 | 1.1024 | 0.1095 | -0.0138 | 10.0676
14.5 | 1.0703 | 0.12212 | -0.0213 | 8.7643
15 | 1.0509 | 0.13436 | -0.029 | 7.8215
15.5 | 1.0369 | 0.14662 | -0.0371 | 7.072

## 97. Re 8M Mach 0.00 (1)
BIGFOIL.COM POLAR EXPORT
e428
EPPLER 428 |  |  |  | Cl Max: | 1.33 | at alpha= | 12 | deg
JavaFoil+Calcfoil stall+Eppler ext transition |  |  |  | L/D Max: | 136.472 | at alpha= | 9.5 | deg
Re: | 8000000 |  |  | Cd Min: | 0.00568 | at alpha= | -2.5 | deg
Mach: | 0 |  |  | Cl=0 at alpha= | -0.74167 | deg
|  |  |  | @ Cl=0.1, Cd= | 0.00598
|  |  |  | @ Cl=0.4, Cd= | 0.0060965
|  |  |  | @ Cl=0.6, Cd= | 0.0059688
alpha (deg) | Cl | Cd | Cm | Cl/Cd
-16 | -0.96 | 0.07054 | -0.012 | -13.607
-15.5 | -0.977 | 0.06258 | -0.012 | -15.615
-15 | -0.997 | 0.05283 | -0.013 | -18.864
-14.5 | -1.011 | 0.04537 | -0.013 | -22.287
-14 | -1.022 | 0.03914 | -0.013 | -26.105
-13.5 | -1.033 | 0.03213 | -0.014 | -32.149
-13 | -1.039 | 0.02679 | -0.014 | -38.8
-12.5 | -1.044 | 0.02176 | -0.015 | -47.985
-12 | -1.054 | 0.01619 | -0.015 | -65.113
-11.5 | -1.05 | 0.01379 | -0.016 | -76.16
-11 | -1.055 | 0.01045 | -0.016 | -100.936
-10.5 | -1.027 | 0.00965 | -0.016 | -106.382
-10 | -0.994 | 0.00905 | -0.016 | -109.861
-9.5 | -0.957 | 0.00905 | -0.016 | -105.765
-9 | -0.917 | 0.00871 | -0.016 | -105.338
-8.5 | -0.874 | 0.00843 | -0.017 | -103.722
-8 | -0.828 | 0.00808 | -0.017 | -102.445
-7.5 | -0.779 | 0.00782 | -0.017 | -99.56
-7 | -0.728 | 0.00695 | -0.017 | -104.741
-6.5 | -0.674 | 0.00676 | -0.017 | -99.791
-6 | -0.62 | 0.00666 | -0.017 | -93.045
-5.5 | -0.563 | 0.00652 | -0.017 | -86.379
-5 | -0.506 | 0.00634 | -0.017 | -79.792
-4.5 | -0.447 | 0.00594 | -0.017 | -75.299
-4 | -0.388 | 0.00588 | -0.017 | -65.978
-3.5 | -0.329 | 0.00583 | -0.017 | -56.424
-3 | -0.27 | 0.00578 | -0.018 | -46.645
-2.5 | -0.21 | 0.00568 | -0.018 | -36.987
-2 | -0.151 | 0.00586 | -0.018 | -25.7
-1.5 | -0.091 | 0.00588 | -0.018 | -15.455
-1 | -0.031 | 0.00589 | -0.018 | -5.274
-0.5 | 0.029 | 0.00594 | -0.018 | 4.842
0 | 0.089 | 0.00598 | -0.018 | 14.85
0.5 | 0.149 | 0.00598 | -0.018 | 24.852
1 | 0.208 | 0.006 | -0.018 | 34.729
1.5 | 0.268 | 0.00602 | -0.018 | 44.519
2 | 0.328 | 0.00604 | -0.019 | 54.236
2.5 | 0.387 | 0.00609 | -0.019 | 63.624
3 | 0.447 | 0.00612 | -0.019 | 72.96
3.5 | 0.506 | 0.00592 | -0.019 | 85.424
4 | 0.564 | 0.00592 | -0.019 | 95.349
4.5 | 0.623 | 0.006 | -0.019 | 103.825
5 | 0.681 | 0.0061 | -0.019 | 111.535
5.5 | 0.738 | 0.00621 | -0.019 | 118.873
6 | 0.795 | 0.00634 | -0.019 | 125.397
6.5 | 0.851 | 0.00678 | -0.019 | 125.604
7 | 0.905 | 0.00705 | -0.019 | 128.402
7.5 | 0.957 | 0.00718 | -0.019 | 133.314
8 | 1.008 | 0.00791 | -0.02 | 127.415
8.5 | 1.057 | 0.00812 | -0.02 | 130.137
9 | 1.104 | 0.00842 | -0.02 | 131.188
9.5 | 1.149 | 0.00842 | -0.02 | 136.472
10 | 1.191 | 0.00898 | -0.02 | 132.602
10.5 | 1.23 | 0.00938 | -0.02 | 131.175
11 | 1.267 | 0.00995 | -0.02 | 127.368
11.5 | 1.301 | 0.01049 | -0.02 | 124.044
12 | 1.33 | 0.01128 | -0.02 | 117.914
12.5 | 1.313 | 0.0158 | -0.02 | 83.133
13 | 1.304 | 0.01922 | -0.019 | 67.881
13.5 | 1.299 | 0.0226 | -0.019 | 57.482
14 | 1.281 | 0.02891 | -0.019 | 44.322
14.5 | 1.269 | 0.03415 | -0.018 | 37.157
15 | 1.25 | 0.04095 | -0.018 | 30.528
15.5 | 1.23 | 0.04828 | -0.018 | 25.479
16 | 1.209 | 0.0555 | -0.018 | 21.782
16.5 | 1.187 | 0.06261 | -0.017 | 18.956
17 | 1.16 | 0.07182 | -0.017 | 16.148

## 98. Re 8M Mach 0.00 (2)
BIGFOIL.COM POLAR EXPORT
e428
EPPLER 428 |  |  |  | Cl Max: | 1.8757 | at alpha= | 19.5 | deg
XFOIL ncrit=9 |  |  |  | L/D Max: | 133.582 | at alpha= | 8 | deg
Re: | 8000000 |  |  | Cd Min: | 0.08324 | at alpha= | -20 | deg
Mach: | 0 |  |  | Cl=0 at alpha= | -0.71842 | deg
|  |  |  | @ Cl=0.1, Cd= | 0.0058493
|  |  |  | @ Cl=0.4, Cd= | 0.0059828
|  |  |  | @ Cl=0.6, Cd= | 0.0060786
alpha (deg) | Cl | Cd | Cm | Cl/Cd
-20 | -1.4913 | 0.08324 | -0.0122 | -17.9157
-19.5 | -1.6742 | 0.04917 | -0.0325 | -34.0492
-19 | -1.7147 | 0.03637 | -0.0411 | -47.146
-18.5 | -1.723 | 0.02888 | -0.0461 | -59.6607
-18 | -1.7122 | 0.02455 | -0.0482 | -69.7434
-17.5 | -1.6946 | 0.02214 | -0.047 | -76.5402
-17 | -1.6837 | 0.02055 | -0.0417 | -81.9319
-16.5 | -1.6537 | 0.01921 | -0.039 | -86.0854
-16 | -1.618 | 0.01803 | -0.0369 | -89.7393
-15.5 | -1.5785 | 0.01697 | -0.0351 | -93.0171
-15 | -1.5361 | 0.01603 | -0.0335 | -95.8266
-14.5 | -1.492 | 0.01513 | -0.0321 | -98.612
-14 | -1.4462 | 0.01431 | -0.0309 | -101.0622
-13.5 | -1.3992 | 0.01355 | -0.0297 | -103.262
-13 | -1.3511 | 0.01284 | -0.0286 | -105.2259
-12.5 | -1.3021 | 0.01219 | -0.0275 | -106.8171
-12 | -1.2525 | 0.01159 | -0.0265 | -108.0673
-11.5 | -1.2025 | 0.01104 | -0.0255 | -108.9221
-11 | -1.1521 | 0.01052 | -0.0244 | -109.5152
-10.5 | -1.1025 | 0.00988 | -0.0232 | -111.5891
-10 | -1.0519 | 0.00936 | -0.0221 | -112.3825
-9.5 | -1.0013 | 0.0089 | -0.0209 | -112.5056
-9 | -0.9426 | 0.00847 | -0.0213 | -111.2869
-8.5 | -0.88 | 0.00806 | -0.0227 | -109.1811
-8 | -0.817 | 0.00769 | -0.024 | -106.2419
-7.5 | -0.7485 | 0.00728 | -0.0265 | -102.8159
-7 | -0.6992 | 0.00723 | -0.0247 | -96.7082
-6.5 | -0.6457 | 0.00709 | -0.0239 | -91.0719
-6 | -0.5935 | 0.00645 | -0.023 | -92.0155
-5.5 | -0.5381 | 0.00629 | -0.0226 | -85.5485
-5 | -0.4825 | 0.00616 | -0.0221 | -78.3279
-4.5 | -0.4275 | 0.00585 | -0.0217 | -73.0769
-4 | -0.3712 | 0.00574 | -0.0213 | -64.669
-3.5 | -0.3146 | 0.00568 | -0.021 | -55.3873
-3 | -0.2584 | 0.00557 | -0.0207 | -46.3914
-2.5 | -0.2017 | 0.00551 | -0.0204 | -36.6062
-2 | -0.1452 | 0.00556 | -0.0201 | -26.1151
-1.5 | -0.0889 | 0.00566 | -0.0198 | -15.7067
-1 | -0.0321 | 0.00576 | -0.0195 | -5.5729
-0.5 | 0.0249 | 0.00581 | -0.0193 | 4.2857
0 | 0.0822 | 0.00584 | -0.019 | 14.0753
0.5 | 0.1395 | 0.00587 | -0.0188 | 23.7649
1 | 0.1967 | 0.00592 | -0.0185 | 33.2264
1.5 | 0.2538 | 0.00597 | -0.0183 | 42.5126
2 | 0.3109 | 0.00599 | -0.018 | 51.9032
2.5 | 0.3677 | 0.006 | -0.0177 | 61.2833
3 | 0.424 | 0.00597 | -0.0174 | 71.0218
3.5 | 0.4805 | 0.00594 | -0.0171 | 80.8923
4 | 0.5368 | 0.00601 | -0.0167 | 89.3178
4.5 | 0.5931 | 0.00607 | -0.0164 | 97.71
5 | 0.6492 | 0.00614 | -0.016 | 105.7329
5.5 | 0.7047 | 0.00632 | -0.0155 | 111.5032
6 | 0.7592 | 0.0066 | -0.0149 | 115.0303
6.5 | 0.8132 | 0.00694 | -0.0142 | 117.1758
7 | 0.8674 | 0.00716 | -0.0136 | 121.1453
7.5 | 0.9187 | 0.00719 | -0.0123 | 127.7747
8 | 0.9845 | 0.00737 | -0.0141 | 133.5821
8.5 | 1.0343 | 0.00822 | -0.0128 | 125.8273
9 | 1.0869 | 0.00871 | -0.012 | 124.7876
9.5 | 1.1394 | 0.00917 | -0.0111 | 124.253
10 | 1.192 | 0.00961 | -0.0103 | 124.0375
10.5 | 1.2442 | 0.01006 | -0.0094 | 123.6779
11 | 1.2956 | 0.01059 | -0.0085 | 122.3418
11.5 | 1.3461 | 0.01117 | -0.0074 | 120.5103
12 | 1.3968 | 0.01168 | -0.0065 | 119.589
12.5 | 1.4467 | 0.01223 | -0.0054 | 118.2911
13 | 1.4955 | 0.01284 | -0.0042 | 116.472
13.5 | 1.5427 | 0.01355 | -0.0029 | 113.8524
14 | 1.5881 | 0.01436 | -0.0013 | 110.5919
14.5 | 1.6335 | 0.01508 | 0.0002 | 108.3223
15 | 1.6775 | 0.01583 | 0.0019 | 105.9697
15.5 | 1.7192 | 0.01666 | 0.0038 | 103.1933
16 | 1.7581 | 0.01757 | 0.0061 | 100.0626
16.5 | 1.7928 | 0.0186 | 0.0088 | 96.3871
17 | 1.8172 | 0.01978 | 0.0131 | 91.8706
17.5 | 1.826 | 0.02124 | 0.0193 | 85.9699
18 | 1.8349 | 0.02322 | 0.0239 | 79.0224
18.5 | 1.8477 | 0.02576 | 0.0261 | 71.7275
19 | 1.8678 | 0.02938 | 0.0247 | 63.5739
19.5 | 1.8757 | 0.03425 | 0.023 | 54.765
20 | 1.8697 | 0.04091 | 0.0203 | 45.7028

## 99. Re 8M Mach 0.10 (1)
BIGFOIL.COM POLAR EXPORT
e428
EPPLER 428 |  |  |  | Cl Max: | 1.312 | at alpha= | 12 | deg
JavaFoil+Calcfoil stall+Eppler ext transition |  |  |  | L/D Max: | 136.391 | at alpha= | 9.5 | deg
Re: | 8000000 |  |  | Cd Min: | 0.00566 | at alpha= | -2.5 | deg
Mach: | 0.1 |  |  | Cl=0 at alpha= | -0.74167 | deg
|  |  |  | @ Cl=0.1, Cd= | 0.0059582
|  |  |  | @ Cl=0.4, Cd= | 0.0060555
|  |  |  | @ Cl=0.6, Cd= | 0.0059391
alpha (deg) | Cl | Cd | Cm | Cl/Cd
-16 | -0.927 | 0.07371 | -0.012 | -12.572
-15.5 | -0.945 | 0.06663 | -0.012 | -14.19
-15 | -0.969 | 0.05598 | -0.013 | -17.308
-14.5 | -0.984 | 0.04919 | -0.013 | -20.013
-14 | -1 | 0.04191 | -0.013 | -23.848
-13.5 | -1.013 | 0.03472 | -0.014 | -29.185
-13 | -1.023 | 0.02882 | -0.014 | -35.477
-12.5 | -1.03 | 0.02348 | -0.015 | -43.852
-12 | -1.041 | 0.01741 | -0.015 | -59.826
-11.5 | -1.038 | 0.01485 | -0.015 | -69.857
-11 | -1.053 | 0.01065 | -0.016 | -98.909
-10.5 | -1.026 | 0.00977 | -0.016 | -105.048
-10 | -0.994 | 0.00911 | -0.016 | -109.127
-9.5 | -0.959 | 0.00909 | -0.016 | -105.446
-9 | -0.919 | 0.00874 | -0.017 | -105.186
-8.5 | -0.876 | 0.00844 | -0.017 | -103.848
-8 | -0.831 | 0.00808 | -0.017 | -102.764
-7.5 | -0.782 | 0.00781 | -0.017 | -100.158
-7 | -0.731 | 0.00693 | -0.017 | -105.449
-6.5 | -0.677 | 0.00675 | -0.017 | -100.325
-6 | -0.623 | 0.00664 | -0.017 | -93.804
-5.5 | -0.566 | 0.0065 | -0.017 | -87.15
-5 | -0.508 | 0.00632 | -0.017 | -80.404
-4.5 | -0.449 | 0.00622 | -0.017 | -72.269
-4 | -0.39 | 0.00584 | -0.017 | -66.747
-3.5 | -0.331 | 0.00582 | -0.018 | -56.855
-3 | -0.271 | 0.00576 | -0.018 | -47.019
-2.5 | -0.211 | 0.00566 | -0.018 | -37.291
-2 | -0.151 | 0.00582 | -0.018 | -25.997
-1.5 | -0.091 | 0.00584 | -0.018 | -15.625
-1 | -0.031 | 0.00586 | -0.018 | -5.328
-0.5 | 0.029 | 0.00591 | -0.018 | 4.895
0 | 0.089 | 0.00596 | -0.018 | 14.974
0.5 | 0.149 | 0.00595 | -0.018 | 25.102
1 | 0.209 | 0.00598 | -0.018 | 35.02
1.5 | 0.269 | 0.00598 | -0.019 | 45.031
2 | 0.329 | 0.00602 | -0.019 | 54.757
2.5 | 0.389 | 0.00605 | -0.019 | 64.337
3 | 0.449 | 0.00608 | -0.019 | 73.758
3.5 | 0.508 | 0.0059 | -0.019 | 86.127
4 | 0.567 | 0.0059 | -0.019 | 96.084
4.5 | 0.626 | 0.00597 | -0.019 | 104.747
5 | 0.684 | 0.00607 | -0.019 | 112.679
5.5 | 0.742 | 0.00619 | -0.019 | 119.852
6 | 0.799 | 0.00633 | -0.019 | 126.222
6.5 | 0.855 | 0.00676 | -0.019 | 126.524
7 | 0.909 | 0.00704 | -0.019 | 129.063
7.5 | 0.961 | 0.00721 | -0.02 | 133.374
8 | 1.012 | 0.00791 | -0.02 | 127.906
8.5 | 1.061 | 0.00814 | -0.02 | 130.33
9 | 1.108 | 0.00843 | -0.02 | 131.365
9.5 | 1.152 | 0.00845 | -0.02 | 136.391
10 | 1.194 | 0.00903 | -0.02 | 132.136
10.5 | 1.233 | 0.00945 | -0.02 | 130.442
11 | 1.268 | 0.01005 | -0.02 | 126.251
11.5 | 1.301 | 0.01062 | -0.02 | 122.469
12 | 1.312 | 0.01424 | -0.02 | 92.107
12.5 | 1.296 | 0.01738 | -0.02 | 74.571
13 | 1.291 | 0.02058 | -0.019 | 62.737
13.5 | 1.284 | 0.0242 | -0.019 | 53.065
14 | 1.264 | 0.03099 | -0.019 | 40.78
14.5 | 1.245 | 0.03746 | -0.018 | 33.246
15 | 1.226 | 0.04391 | -0.018 | 27.929
15.5 | 1.202 | 0.05201 | -0.018 | 23.111
16 | 1.178 | 0.05904 | -0.017 | 19.96
16.5 | 1.151 | 0.06765 | -0.017 | 17.011
17 | 1.121 | 0.07701 | -0.017 | 14.556

## 100. Re 8M Mach 0.10 (2)
BIGFOIL.COM POLAR EXPORT
e428
EPPLER 428 |  |  |  | Cl Max: | 1.8614 | at alpha= | 19 | deg
XFOIL ncrit=9 |  |  |  | L/D Max: | 133.445 | at alpha= | 8 | deg
Re: | 8000000 |  |  | Cd Min: | 0.11635 | at alpha= | -20 | deg
Mach: | 0.1 |  |  | Cl=0 at alpha= | -0.71815 | deg
|  |  |  | @ Cl=0.1, Cd= | 0.005849
|  |  |  | @ Cl=0.4, Cd= | 0.0059941
|  |  |  | @ Cl=0.6, Cd= | 0.0060938
alpha (deg) | Cl | Cd | Cm | Cl/Cd
-20 | -1.2992 | 0.11635 | 0.006 | -11.1663
-19.5 | -1.4606 | 0.08414 | -0.0126 | -17.3592
-19 | -1.6351 | 0.05173 | -0.0321 | -31.6084
-18.5 | -1.6901 | 0.03654 | -0.0426 | -46.2534
-18 | -1.6987 | 0.0288 | -0.0479 | -58.9826
-17.5 | -1.6863 | 0.02453 | -0.0499 | -68.7444
-17 | -1.6745 | 0.02188 | -0.0477 | -76.5311
-16.5 | -1.658 | 0.0203 | -0.043 | -81.6749
-16 | -1.6259 | 0.01893 | -0.0403 | -85.8901
-15.5 | -1.5883 | 0.01773 | -0.038 | -89.5826
-15 | -1.5469 | 0.01668 | -0.0362 | -92.7398
-14.5 | -1.5034 | 0.01567 | -0.0345 | -95.9413
-14 | -1.4578 | 0.01477 | -0.033 | -98.7001
-13.5 | -1.4107 | 0.01393 | -0.0316 | -101.2706
-13 | -1.3624 | 0.01315 | -0.0303 | -103.6046
-12.5 | -1.3131 | 0.01246 | -0.0291 | -105.3852
-12 | -1.2631 | 0.01181 | -0.0279 | -106.9517
-11.5 | -1.2125 | 0.01122 | -0.0267 | -108.066
-11 | -1.1616 | 0.01067 | -0.0255 | -108.866
-10.5 | -1.1111 | 0.01005 | -0.0242 | -110.5572
-10 | -1.0602 | 0.00948 | -0.0229 | -111.8354
-9.5 | -1.0091 | 0.009 | -0.0216 | -112.1222
-9 | -0.9502 | 0.00854 | -0.022 | -111.2646
-8.5 | -0.8868 | 0.00813 | -0.0232 | -109.0775
-8 | -0.8233 | 0.00774 | -0.0245 | -106.3695
-7 | -0.7043 | 0.00726 | -0.0251 | -97.011
-6.5 | -0.6502 | 0.00713 | -0.0242 | -91.1921
-6 | -0.5976 | 0.00648 | -0.0233 | -92.2222
-5.5 | -0.5418 | 0.00631 | -0.0228 | -85.8637
-5 | -0.4858 | 0.00618 | -0.0224 | -78.6084
-4.5 | -0.4304 | 0.00586 | -0.0219 | -73.4471
-4 | -0.3737 | 0.00576 | -0.0215 | -64.8785
-3.5 | -0.3168 | 0.00569 | -0.0212 | -55.6766
-3 | -0.2601 | 0.00558 | -0.0209 | -46.6129
-2.5 | -0.203 | 0.00551 | -0.0206 | -36.8421
-2 | -0.1462 | 0.00557 | -0.0202 | -26.2478
-1.5 | -0.0896 | 0.00567 | -0.0199 | -15.8025
-1 | -0.0323 | 0.00577 | -0.0196 | -5.5979
-0.5 | 0.025 | 0.00582 | -0.0193 | 4.2955
0 | 0.0827 | 0.00584 | -0.0191 | 14.161
0.5 | 0.1403 | 0.00587 | -0.0189 | 23.9012
1 | 0.1978 | 0.00593 | -0.0186 | 33.3558
1.5 | 0.2553 | 0.00598 | -0.0183 | 42.6923
2 | 0.3128 | 0.006 | -0.0181 | 52.1333
2.5 | 0.37 | 0.00601 | -0.0178 | 61.5641
3 | 0.4266 | 0.00598 | -0.0174 | 71.3378
3.5 | 0.4836 | 0.00596 | -0.0171 | 81.1409
4 | 0.5403 | 0.00602 | -0.0167 | 89.7508
4.5 | 0.5969 | 0.00609 | -0.0163 | 98.0131
5 | 0.6535 | 0.00616 | -0.0159 | 106.0877
5.5 | 0.7093 | 0.00635 | -0.0154 | 111.7008
6 | 0.7643 | 0.00663 | -0.0147 | 115.279
6.5 | 0.8187 | 0.00698 | -0.014 | 117.2923
7 | 0.8734 | 0.0072 | -0.0133 | 121.3056
7.5 | 0.925 | 0.00724 | -0.0119 | 127.7624
8 | 0.9915 | 0.00743 | -0.0137 | 133.4455
8.5 | 1.0416 | 0.00831 | -0.0123 | 125.343
9 | 1.0948 | 0.00879 | -0.0114 | 124.5506
9.5 | 1.1479 | 0.00927 | -0.0104 | 123.8296
10 | 1.2012 | 0.00971 | -0.0095 | 123.7075
10.5 | 1.2538 | 0.01018 | -0.0086 | 123.1631
11 | 1.3056 | 0.01075 | -0.0075 | 121.4512
11.5 | 1.357 | 0.01131 | -0.0064 | 119.9823
12 | 1.4082 | 0.01185 | -0.0052 | 118.8354
12.5 | 1.4585 | 0.01243 | -0.004 | 117.3371
13 | 1.5075 | 0.01311 | -0.0026 | 114.9886
13.5 | 1.5547 | 0.01388 | -0.001 | 112.0101
14 | 1.6009 | 0.01468 | 0.0007 | 109.0531
14.5 | 1.6466 | 0.01543 | 0.0024 | 106.7142
15 | 1.6902 | 0.01626 | 0.0044 | 103.9483
15.5 | 1.7312 | 0.01717 | 0.0067 | 100.827
16 | 1.7684 | 0.0182 | 0.0094 | 97.1648
16.5 | 1.7996 | 0.01939 | 0.0129 | 92.8107
17 | 1.8106 | 0.02076 | 0.0194 | 87.2158
17.5 | 1.819 | 0.02265 | 0.0246 | 80.3091
18 | 1.8314 | 0.02503 | 0.0276 | 73.1682
18.5 | 1.8519 | 0.02848 | 0.0268 | 65.0246
19 | 1.8614 | 0.03335 | 0.025 | 55.8141
19.5 | 1.8565 | 0.04 | 0.0223 | 46.4125
20 | 1.8305 | 0.04963 | 0.0178 | 36.8829

## 101. Re 8M Mach 0.25 (1)
BIGFOIL.COM POLAR EXPORT
e428
EPPLER 428 |  |  |  | Cl Max: | 1.268 | at alpha= | 11 | deg
JavaFoil+Calcfoil stall+Eppler ext transition |  |  |  | L/D Max: | 131.891 | at alpha= | 9.5 | deg
Re: | 8000000 |  |  | Cd Min: | 0.00566 | at alpha= | -2.5 | deg
Mach: | 0.25 |  |  | Cl=0 at alpha= | -0.74194 | deg
|  |  |  | @ Cl=0.1, Cd= | 0.00591
|  |  |  | @ Cl=0.4, Cd= | 0.00603
|  |  |  | @ Cl=0.6, Cd= | 0.00591
alpha (deg) | Cl | Cd | Cm | Cl/Cd
-15 | -0.747 | 0.07608 | -0.012 | -9.822
-14.5 | -0.787 | 0.07128 | -0.012 | -11.04
-14 | -0.826 | 0.06239 | -0.013 | -13.238
-13.5 | -0.867 | 0.05066 | -0.013 | -17.108
-13 | -0.9 | 0.04184 | -0.014 | -21.51
-12.5 | -0.928 | 0.03385 | -0.014 | -27.42
-12 | -0.951 | 0.02689 | -0.015 | -35.375
-11.5 | -0.969 | 0.02103 | -0.015 | -46.074
-11 | -0.977 | 0.01711 | -0.016 | -57.114
-10.5 | -0.988 | 0.01308 | -0.016 | -75.527
-10 | -0.991 | 0.00985 | -0.017 | -100.591
-9.5 | -0.962 | 0.00958 | -0.017 | -100.43
-9 | -0.928 | 0.00915 | -0.017 | -101.391
-8.5 | -0.889 | 0.00874 | -0.017 | -101.675
-8 | -0.845 | 0.00831 | -0.017 | -101.761
-7.5 | -0.798 | 0.008 | -0.017 | -99.775
-7 | -0.747 | 0.00702 | -0.017 | -106.475
-6.5 | -0.694 | 0.00681 | -0.017 | -101.913
-6 | -0.638 | 0.0067 | -0.018 | -95.266
-5.5 | -0.581 | 0.00655 | -0.018 | -88.742
-5 | -0.522 | 0.00637 | -0.018 | -81.93
-4.5 | -0.461 | 0.00623 | -0.018 | -74.092
-4 | -0.401 | 0.00583 | -0.018 | -68.672
-3.5 | -0.34 | 0.00579 | -0.018 | -58.682
-3 | -0.278 | 0.00575 | -0.018 | -48.458
-2.5 | -0.217 | 0.00566 | -0.018 | -38.314
-2 | -0.155 | 0.00579 | -0.018 | -26.844
-1.5 | -0.094 | 0.0058 | -0.018 | -16.165
-1 | -0.032 | 0.00582 | -0.019 | -5.504
-0.5 | 0.03 | 0.00589 | -0.019 | 5.044
0 | 0.092 | 0.00591 | -0.019 | 15.507
0.5 | 0.153 | 0.00591 | -0.019 | 25.967
1 | 0.215 | 0.00594 | -0.019 | 36.23
1.5 | 0.277 | 0.00595 | -0.019 | 46.503
2 | 0.338 | 0.00598 | -0.019 | 56.59
2.5 | 0.4 | 0.00603 | -0.019 | 66.332
3 | 0.461 | 0.00607 | -0.019 | 75.972
3.5 | 0.522 | 0.00604 | -0.019 | 86.432
4 | 0.582 | 0.00588 | -0.019 | 98.987
4.5 | 0.642 | 0.00598 | -0.02 | 107.413
5 | 0.702 | 0.00611 | -0.02 | 114.936
5.5 | 0.761 | 0.00623 | -0.02 | 122.149
6 | 0.819 | 0.0067 | -0.02 | 122.369
6.5 | 0.876 | 0.00685 | -0.02 | 127.86
7 | 0.931 | 0.00714 | -0.02 | 130.397
7.5 | 0.983 | 0.00786 | -0.02 | 125.159
8 | 1.034 | 0.00815 | -0.02 | 126.846
8.5 | 1.081 | 0.00848 | -0.02 | 127.559
9 | 1.126 | 0.00872 | -0.02 | 129.095
9.5 | 1.168 | 0.00885 | -0.02 | 131.891
10 | 1.205 | 0.0095 | -0.021 | 126.852
10.5 | 1.239 | 0.01029 | -0.021 | 120.404
11 | 1.268 | 0.01114 | -0.021 | 113.782
11.5 | 1.247 | 0.01658 | -0.02 | 75.198
12 | 1.239 | 0.02033 | -0.02 | 60.947
12.5 | 1.22 | 0.02545 | -0.019 | 47.932
13 | 1.197 | 0.03112 | -0.019 | 38.468
13.5 | 1.167 | 0.03818 | -0.018 | 30.558
14 | 1.13 | 0.04615 | -0.018 | 24.493
14.5 | 1.088 | 0.05521 | -0.018 | 19.713
15 | 1.041 | 0.06524 | -0.017 | 15.954
15.5 | 0.994 | 0.07226 | -0.017 | 13.757
16 | 0.936 | 0.08448 | -0.016 | 11.078

## 102. Re 8M Mach 0.25 (2)
BIGFOIL.COM POLAR EXPORT
e428
EPPLER 428 |  |  |  | Cl Max: | 1.7846 | at alpha= | 17 | deg
XFOIL ncrit=9 |  |  |  | L/D Max: | 128.78 | at alpha= | 7.5 | deg
Re: | 8000000 |  |  | Cd Min: | 0.17679 | at alpha= | -20 | deg
Mach: | 0.25 |  |  | Cl=0 at alpha= | -0.71429 | deg
|  |  |  | @ Cl=0.1, Cd= | 0.00587
|  |  |  | @ Cl=0.4, Cd= | 0.006057
|  |  |  | @ Cl=0.6, Cd= | 0.006159
alpha (deg) | Cl | Cd | Cm | Cl/Cd
-20 | -1.0183 | 0.17679 | 0.0377 | -5.7599
-19.5 | -1.0358 | 0.16524 | 0.0312 | -6.2685
-19 | -1.0581 | 0.15354 | 0.0252 | -6.8914
-18.5 | -1.0916 | 0.14014 | 0.0181 | -7.7894
-18 | -1.1577 | 0.1216 | 0.0077 | -9.5206
-17.5 | -1.1957 | 0.10822 | 0.0006 | -11.0488
-17 | -1.298 | 0.086 | -0.013 | -15.093
-16.5 | -1.447 | 0.05908 | -0.0303 | -24.4922
-16 | -1.5419 | 0.03734 | -0.0467 | -41.2935
-15.5 | -1.5568 | 0.02764 | -0.055 | -56.3242
-15 | -1.5456 | 0.02325 | -0.056 | -66.4774
-14.5 | -1.5357 | 0.02075 | -0.0506 | -74.0096
-14 | -1.5031 | 0.01883 | -0.047 | -79.8247
-13.5 | -1.463 | 0.01718 | -0.0439 | -85.1572
-13 | -1.4183 | 0.01575 | -0.0411 | -90.0508
-12.5 | -1.3697 | 0.01454 | -0.0386 | -94.2022
-12 | -1.3194 | 0.01345 | -0.0363 | -98.0967
-11.5 | -1.2672 | 0.01254 | -0.0342 | -101.0526
-11 | -1.214 | 0.01173 | -0.0322 | -103.4953
-10.5 | -1.1603 | 0.011 | -0.0302 | -105.4818
-10 | -1.1059 | 0.01038 | -0.0283 | -106.5414
-9.5 | -1.0529 | 0.00961 | -0.0263 | -109.563
-9 | -0.9928 | 0.00902 | -0.0257 | -110.0665
-8.5 | -0.9256 | 0.0085 | -0.0266 | -108.8941
-8 | -0.8584 | 0.00804 | -0.0275 | -106.7662
-7.5 | -0.7846 | 0.00762 | -0.0298 | -102.9659
-7 | -0.7326 | 0.0075 | -0.0275 | -97.68
-6.5 | -0.6758 | 0.00734 | -0.0264 | -92.0708
-5.5 | -0.5626 | 0.00643 | -0.0245 | -87.4961
-5 | -0.5041 | 0.00628 | -0.0239 | -80.2707
-4.5 | -0.4466 | 0.00594 | -0.0232 | -75.1852
-4 | -0.3877 | 0.00581 | -0.0227 | -66.7298
-3.5 | -0.3285 | 0.00573 | -0.0222 | -57.3298
-3 | -0.2696 | 0.00566 | -0.0218 | -47.6325
-2.5 | -0.2106 | 0.00557 | -0.0214 | -37.8097
-2 | -0.1518 | 0.00561 | -0.021 | -27.0588
-1.5 | -0.0932 | 0.00574 | -0.0205 | -16.2369
-1 | -0.034 | 0.00583 | -0.0202 | -5.8319
-0.5 | 0.0255 | 0.00585 | -0.0199 | 4.359
0 | 0.0851 | 0.00586 | -0.0196 | 14.5222
0.5 | 0.1447 | 0.0059 | -0.0193 | 24.5254
1 | 0.2043 | 0.00597 | -0.0189 | 34.2211
1.5 | 0.2638 | 0.00602 | -0.0186 | 43.8206
2 | 0.3232 | 0.00607 | -0.0182 | 53.2455
2.5 | 0.3826 | 0.00606 | -0.0179 | 63.1353
3 | 0.4414 | 0.00605 | -0.0174 | 72.9587
3.5 | 0.5004 | 0.00604 | -0.017 | 82.8477
4 | 0.5595 | 0.00609 | -0.0165 | 91.8719
4.5 | 0.6182 | 0.00619 | -0.0159 | 99.8708
5 | 0.6771 | 0.00628 | -0.0153 | 107.8185
5.5 | 0.7351 | 0.00653 | -0.0145 | 112.5727
6 | 0.7919 | 0.00691 | -0.0136 | 114.602
6.5 | 0.8494 | 0.0072 | -0.0126 | 117.9722
7 | 0.9072 | 0.00739 | -0.0116 | 122.7605
7.5 | 0.9607 | 0.00746 | -0.0098 | 128.7802
8 | 1.0274 | 0.00815 | -0.0108 | 126.0613
8.5 | 1.0831 | 0.00874 | -0.0094 | 123.9245
9 | 1.1393 | 0.00928 | -0.0079 | 122.7694
9.5 | 1.196 | 0.00975 | -0.0065 | 122.6667
10 | 1.2522 | 0.0103 | -0.005 | 121.5728
10.5 | 1.3072 | 0.01096 | -0.0032 | 119.2701
11 | 1.3627 | 0.01156 | -0.0015 | 117.8806
11.5 | 1.4174 | 0.01221 | 0.0004 | 116.0852
12 | 1.4708 | 0.01296 | 0.0025 | 113.4877
12.5 | 1.5222 | 0.01386 | 0.0049 | 109.8268
13 | 1.5723 | 0.0148 | 0.0075 | 106.2365
13.5 | 1.6215 | 0.01572 | 0.0102 | 103.1489
14 | 1.6674 | 0.01679 | 0.0134 | 99.3091
14.5 | 1.7089 | 0.01801 | 0.017 | 94.8862
15 | 1.7429 | 0.01945 | 0.0215 | 89.6093
15.5 | 1.7537 | 0.0211 | 0.029 | 83.1137
16 | 1.7604 | 0.02359 | 0.0345 | 74.6248
16.5 | 1.7783 | 0.02736 | 0.0349 | 64.9963
17 | 1.7846 | 0.03336 | 0.0325 | 53.4952
17.5 | 1.7703 | 0.04193 | 0.0281 | 42.2204
18 | 1.7175 | 0.05571 | 0.02 | 30.8293
18.5 | 1.6058 | 0.07744 | 0.0074 | 20.7361
19 | 1.3961 | 0.11135 | -0.0108 | 12.5379
19.5 | 1.3178 | 0.13163 | -0.0236 | 10.0114
20 | 1.2585 | 0.1511 | -0.0372 | 8.3289

## 103. Re 8M Mach 0.50 (1)
BIGFOIL.COM POLAR EXPORT
e428
EPPLER 428 |  |  |  | Cl Max: | 1.147 | at alpha= | 20 | deg
JavaFoil+Calcfoil stall+Eppler ext transition |  |  |  | L/D Max: | 118.642 | at alpha= | 6.5 | deg
Re: | 8000000 |  |  | Cd Min: | 0.00616 | at alpha= | -2.5 | deg
Mach: | 0.5 |  |  | Cl=0 at alpha= | -0.73913 | deg
|  |  |  | @ Cl=0.1, Cd= | 0.0063697
|  |  |  | @ Cl=0.4, Cd= | 0.0065094
|  |  |  | @ Cl=0.6, Cd= | 0.006597
alpha (deg) | Cl | Cd | Cm | Cl/Cd
-20 | -1.073 | 0.15305 | -0.011 | -7.009
-19.5 | -1.044 | 0.14863 | -0.011 | -7.025
-19 | -1.015 | 0.14297 | -0.011 | -7.1
-18.5 | -0.987 | 0.13922 | -0.011 | -7.09
-18 | -0.966 | 0.13633 | -0.011 | -7.085
-17.5 | -0.939 | 0.13066 | -0.011 | -7.187
-17 | -0.913 | 0.11958 | -0.012 | -7.634
-16.5 | -0.882 | 0.11616 | -0.011 | -7.597
-16 | -0.852 | 0.11175 | -0.011 | -7.626
-15.5 | -0.83 | 0.11529 | -0.012 | -7.2
-15 | -0.803 | 0.10503 | -0.012 | -7.649
-14.5 | -0.778 | 0.09641 | -0.012 | -8.069
-14 | -0.744 | 0.09592 | -0.011 | -7.758
-13.5 | -0.713 | 0.09408 | -0.011 | -7.582
-13 | -0.681 | 0.09178 | -0.01 | -7.418
-12.5 | -0.659 | 0.09313 | -0.011 | -7.077
-12 | -0.634 | 0.08214 | -0.012 | -7.713
-11.5 | -0.601 | 0.08694 | -0.011 | -6.91
-11 | -0.582 | 0.07287 | -0.012 | -7.981
-10.5 | -0.556 | 0.0659 | -0.013 | -8.436
-10 | -0.536 | 0.05556 | -0.014 | -9.647
-9.5 | -0.514 | 0.04643 | -0.015 | -11.079
-9 | -0.506 | 0.03049 | -0.016 | -16.613
-8.5 | -0.641 | 0.02547 | -0.017 | -25.16
-8 | -0.792 | 0.01515 | -0.018 | -52.307
-7.5 | -0.831 | 0.01075 | -0.019 | -77.241
-7 | -0.802 | 0.00966 | -0.019 | -82.992
-6.5 | -0.757 | 0.00899 | -0.02 | -84.22
-6 | -0.704 | 0.00771 | -0.02 | -91.237
-5.5 | -0.644 | 0.00748 | -0.02 | -86.094
-5 | -0.58 | 0.00726 | -0.02 | -79.899
-4.5 | -0.514 | 0.007 | -0.02 | -73.325
-4 | -0.446 | 0.00645 | -0.02 | -69.235
-3.5 | -0.379 | 0.00635 | -0.02 | -59.613
-3 | -0.311 | 0.00625 | -0.02 | -49.708
-2.5 | -0.242 | 0.00616 | -0.02 | -39.365
-2 | -0.174 | 0.00635 | -0.021 | -27.372
-1.5 | -0.105 | 0.00626 | -0.021 | -16.738
-1 | -0.036 | 0.00629 | -0.021 | -5.695
-0.5 | 0.033 | 0.00636 | -0.021 | 5.225
0 | 0.102 | 0.00637 | -0.021 | 16.079
0.5 | 0.171 | 0.00636 | -0.021 | 26.949
1 | 0.24 | 0.00641 | -0.021 | 37.514
1.5 | 0.309 | 0.00644 | -0.021 | 48.041
2 | 0.378 | 0.00649 | -0.021 | 58.196
2.5 | 0.446 | 0.00655 | -0.021 | 68.102
3 | 0.514 | 0.00662 | -0.022 | 77.691
3.5 | 0.582 | 0.00664 | -0.022 | 87.631
4 | 0.649 | 0.00648 | -0.022 | 100.047
4.5 | 0.715 | 0.00666 | -0.022 | 107.265
5 | 0.779 | 0.00689 | -0.022 | 113.194
5.5 | 0.843 | 0.00754 | -0.022 | 111.784
6 | 0.905 | 0.00783 | -0.022 | 115.586
6.5 | 0.963 | 0.00812 | -0.022 | 118.642
7 | 1.014 | 0.00923 | -0.022 | 109.808
7.5 | 1.056 | 0.01008 | -0.022 | 104.804
8 | 1.086 | 0.01357 | -0.023 | 80.059
8.5 | 1.053 | 0.01641 | -0.022 | 64.194
9 | 0.989 | 0.02177 | -0.021 | 45.439
9.5 | 0.626 | 0.03404 | -0.02 | 18.385
10 | 0.621 | 0.05603 | -0.017 | 11.091
10.5 | 0.639 | 0.06883 | -0.016 | 9.289
11 | 0.661 | 0.08119 | -0.015 | 8.143
11.5 | 0.682 | 0.07874 | -0.014 | 8.664
12 | 0.72 | 0.07788 | -0.016 | 9.248
12.5 | 0.75 | 0.08114 | -0.016 | 9.244
13 | 0.775 | 0.09016 | -0.016 | 8.594
13.5 | 0.798 | 0.10057 | -0.015 | 7.938
14 | 0.826 | 0.09799 | -0.015 | 8.428
14.5 | 0.856 | 0.0985 | -0.016 | 8.694
15 | 0.883 | 0.10673 | -0.016 | 8.277
15.5 | 0.909 | 0.11569 | -0.016 | 7.857
16 | 0.93 | 0.11617 | -0.015 | 8.006
16.5 | 0.96 | 0.1203 | -0.016 | 7.979
17 | 0.99 | 0.12271 | -0.016 | 8.065
17.5 | 1.019 | 0.12654 | -0.016 | 8.049
18 | 1.046 | 0.13048 | -0.016 | 8.016
18.5 | 1.071 | 0.14219 | -0.016 | 7.535
19 | 1.092 | 0.14966 | -0.016 | 7.299
19.5 | 1.12 | 0.15196 | -0.016 | 7.37
20 | 1.147 | 0.16108 | -0.016 | 7.124

## 104. Re 8M Mach 0.50 (2)
BIGFOIL.COM POLAR EXPORT
e428
EPPLER 428 |  |  |  | Cl Max: | 1.4749 | at alpha= | 10 | deg
XFOIL ncrit=9 |  |  |  | L/D Max: | 123.315 | at alpha= | 7.5 | deg
Re: | 8000000 |  |  | Cd Min: | 0.13976 | at alpha= | -14.5 | deg
Mach: | 0.5 |  |  | Cl=0 at alpha= | -0.69679 | deg
|  |  |  | @ Cl=0.1, Cd= | 0.0060519
|  |  |  | @ Cl=0.4, Cd= | 0.0063053
|  |  |  | @ Cl=0.6, Cd= | 0.0064215
alpha (deg) | Cl | Cd | Cm | Cl/Cd
-14.5 | -0.8538 | 0.13976 | 0.0189 | -6.109
-14 | -0.8639 | 0.12904 | 0.0134 | -6.6948
-13.5 | -0.8798 | 0.11787 | 0.0075 | -7.4642
-13 | -0.8983 | 0.10677 | 0.0015 | -8.4134
-12.5 | -0.9225 | 0.09527 | -0.005 | -9.683
-12 | -0.9529 | 0.08356 | -0.0121 | -11.4038
-11.5 | -0.9921 | 0.07153 | -0.02 | -13.8697
-11 | -1.038 | 0.05928 | -0.0286 | -17.5101
-10.5 | -1.0924 | 0.04624 | -0.0386 | -23.6246
-10 | -1.1387 | 0.02976 | -0.0552 | -38.2628
-9.5 | -1.1707 | 0.02117 | -0.0581 | -55.3
-9 | -1.1578 | 0.01586 | -0.0523 | -73.0013
-8.5 | -1.1075 | 0.01267 | -0.0468 | -87.4112
-8 | -1.0284 | 0.01053 | -0.0449 | -97.6638
-7.5 | -0.9323 | 0.00918 | -0.0457 | -101.5577
-7 | -0.8685 | 0.00874 | -0.0411 | -99.3707
-6.5 | -0.7983 | 0.00829 | -0.0382 | -96.2967
-6 | -0.7277 | 0.0079 | -0.0357 | -92.1139
-5.5 | -0.6569 | 0.00759 | -0.0336 | -86.5481
-5 | -0.5902 | 0.00681 | -0.0315 | -86.6667
-4.5 | -0.5205 | 0.00657 | -0.0299 | -79.2237
-4 | -0.4523 | 0.00616 | -0.0284 | -73.4253
-3.5 | -0.3831 | 0.006 | -0.0272 | -63.85
-3 | -0.314 | 0.00592 | -0.0262 | -53.0405
-2.5 | -0.2452 | 0.00585 | -0.0252 | -41.9145
-1.5 | -0.1104 | 0.00598 | -0.0234 | -18.4615
-1 | -0.0416 | 0.006 | -0.0228 | -6.9333
-0.5 | 0.027 | 0.00601 | -0.0221 | 4.4925
0 | 0.0957 | 0.00605 | -0.0215 | 15.8182
0.5 | 0.1644 | 0.00608 | -0.0209 | 27.0395
1 | 0.2331 | 0.00614 | -0.0202 | 37.9642
1.5 | 0.3018 | 0.00623 | -0.0195 | 48.443
2 | 0.3709 | 0.00628 | -0.0187 | 59.0605
2.5 | 0.44 | 0.00634 | -0.0179 | 69.4006
3 | 0.5089 | 0.00639 | -0.0169 | 79.6401
3.5 | 0.5782 | 0.00639 | -0.0158 | 90.4851
4 | 0.6474 | 0.00649 | -0.0145 | 99.7535
4.5 | 0.7169 | 0.00663 | -0.0129 | 108.1297
5 | 0.7856 | 0.00696 | -0.0111 | 112.8736
5.5 | 0.8535 | 0.00746 | -0.0089 | 114.4102
6 | 0.9243 | 0.00775 | -0.0066 | 119.2645
6.5 | 0.9953 | 0.0081 | -0.0041 | 122.8765
7.5 | 1.1234 | 0.00911 | 0.0044 | 123.315
8 | 1.2133 | 0.00989 | 0.0049 | 122.6795
8.5 | 1.2853 | 0.01065 | 0.0093 | 120.6854
9 | 1.3556 | 0.01168 | 0.0143 | 116.0616
9.5 | 1.4207 | 0.01319 | 0.0205 | 107.7104
10 | 1.4749 | 0.01545 | 0.0282 | 95.4628
12 | 1.3519 | 0.05394 | 0.0206 | 25.063
12.5 | 1.274 | 0.06948 | 0.0101 | 18.3362
13 | 1.2317 | 0.08111 | 0.0031 | 15.1856
13.5 | 1.1718 | 0.09496 | -0.0057 | 12.3399
14 | 1.1212 | 0.10794 | -0.013 | 10.3873
14.5 | 1.0856 | 0.12019 | -0.0196 | 9.0324
15 | 1.0634 | 0.13238 | -0.0271 | 8.0329

## 105. Re 10M Mach 0.00 (1)
BIGFOIL.COM POLAR EXPORT
e428
EPPLER 428 |  |  |  | Cl Max: | 1.33 | at alpha= | 12 | deg
JavaFoil+Calcfoil stall+Eppler ext transition |  |  |  | L/D Max: | 137.644 | at alpha= | 10 | deg
Re: | 10000000 |  |  | Cd Min: | 0.00561 | at alpha= | -2.5 | deg
Mach: | 0 |  |  | Cl=0 at alpha= | -0.74167 | deg
|  |  |  | @ Cl=0.1, Cd= | 0.00584
|  |  |  | @ Cl=0.4, Cd= | 0.0059665
|  |  |  | @ Cl=0.6, Cd= | 0.0058839
alpha (deg) | Cl | Cd | Cm | Cl/Cd
-16.5 | -0.944 | 0.07616 | -0.012 | -12.397
-16 | -0.961 | 0.0693 | -0.012 | -13.865
-15.5 | -0.983 | 0.05846 | -0.013 | -16.82
-15 | -1.003 | 0.049 | -0.013 | -20.47
-14.5 | -1.018 | 0.04163 | -0.013 | -24.461
-14 | -1.028 | 0.03592 | -0.014 | -28.633
-13.5 | -1.041 | 0.02899 | -0.014 | -35.913
-13 | -1.048 | 0.02405 | -0.014 | -43.57
-12.5 | -1.052 | 0.01957 | -0.015 | -53.772
-12 | -1.064 | 0.01446 | -0.015 | -73.615
-11.5 | -1.08 | 0.01224 | -0.016 | -88.224
-11 | -1.055 | 0.00995 | -0.016 | -106.039
-10.5 | -1.027 | 0.00925 | -0.016 | -111.033
-10 | -0.994 | 0.0092 | -0.016 | -108.025
-9.5 | -0.957 | 0.00887 | -0.016 | -107.878
-9 | -0.917 | 0.00852 | -0.016 | -107.619
-8.5 | -0.874 | 0.00824 | -0.017 | -106.045
-8 | -0.828 | 0.00787 | -0.017 | -105.136
-7.5 | -0.779 | 0.00761 | -0.017 | -102.333
-7 | -0.728 | 0.00676 | -0.017 | -107.666
-6.5 | -0.674 | 0.00664 | -0.017 | -101.62
-6 | -0.62 | 0.00653 | -0.017 | -94.886
-5.5 | -0.564 | 0.00641 | -0.017 | -87.968
-5 | -0.506 | 0.00623 | -0.017 | -81.18
-4.5 | -0.447 | 0.00615 | -0.017 | -72.741
-4 | -0.388 | 0.00579 | -0.017 | -67.072
-3.5 | -0.329 | 0.00574 | -0.017 | -57.348
-3 | -0.27 | 0.00567 | -0.018 | -47.555
-2.5 | -0.21 | 0.00561 | -0.018 | -37.491
-2 | -0.151 | 0.0058 | -0.018 | -25.941
-1.5 | -0.091 | 0.00576 | -0.018 | -15.775
-1 | -0.031 | 0.00579 | -0.018 | -5.36
-0.5 | 0.029 | 0.00583 | -0.018 | 4.936
0 | 0.089 | 0.00584 | -0.018 | 15.191
0.5 | 0.149 | 0.00584 | -0.018 | 25.457
1 | 0.208 | 0.00587 | -0.018 | 35.527
1.5 | 0.268 | 0.00589 | -0.018 | 45.498
2 | 0.328 | 0.00591 | -0.019 | 55.432
2.5 | 0.387 | 0.00596 | -0.019 | 64.949
3 | 0.447 | 0.00599 | -0.019 | 74.605
3.5 | 0.506 | 0.00604 | -0.019 | 83.668
4 | 0.564 | 0.00589 | -0.019 | 95.751
4.5 | 0.623 | 0.00588 | -0.019 | 105.987
5 | 0.681 | 0.00603 | -0.019 | 112.925
5.5 | 0.738 | 0.00614 | -0.019 | 120.261
6 | 0.795 | 0.00656 | -0.019 | 121.263
6.5 | 0.851 | 0.00666 | -0.019 | 127.764
7 | 0.905 | 0.00692 | -0.019 | 130.77
7.5 | 0.957 | 0.00755 | -0.019 | 126.786
8 | 1.008 | 0.00777 | -0.02 | 129.833
8.5 | 1.057 | 0.00799 | -0.02 | 132.271
9 | 1.104 | 0.00824 | -0.02 | 133.945
9.5 | 1.149 | 0.00854 | -0.02 | 134.484
10 | 1.191 | 0.00865 | -0.02 | 137.644
10.5 | 1.23 | 0.00909 | -0.02 | 135.416
11 | 1.267 | 0.00953 | -0.02 | 132.917
11.5 | 1.301 | 0.01009 | -0.02 | 128.907
12 | 1.33 | 0.01071 | -0.02 | 124.177
12.5 | 1.323 | 0.01474 | -0.02 | 89.718
13 | 1.315 | 0.0174 | -0.02 | 75.564
13.5 | 1.309 | 0.02037 | -0.019 | 64.251
14 | 1.292 | 0.02603 | -0.019 | 49.621
14.5 | 1.278 | 0.03102 | -0.019 | 41.201
15 | 1.258 | 0.03788 | -0.018 | 33.213
15.5 | 1.239 | 0.04424 | -0.018 | 28.001
16 | 1.218 | 0.05085 | -0.018 | 23.949
16.5 | 1.194 | 0.05835 | -0.017 | 20.463
17 | 1.164 | 0.06886 | -0.017 | 16.907

## 106. Re 10M Mach 0.00 (2)
BIGFOIL.COM POLAR EXPORT
e428
EPPLER 428 |  |  |  | Cl Max: | 1.9221 | at alpha= | 20 | deg
XFOIL ncrit=9 |  |  |  | L/D Max: | 135.313 | at alpha= | 8 | deg
Re: | 10000000 |  |  | Cd Min: | 0.05983 | at alpha= | -20 | deg
Mach: | 0 |  |  | Cl=0 at alpha= | -0.71853 | deg
|  |  |  | @ Cl=0.1, Cd= | 0.0056723
|  |  |  | @ Cl=0.4, Cd= | 0.0058689
|  |  |  | @ Cl=0.6, Cd= | 0.00598
alpha (deg) | Cl | Cd | Cm | Cl/Cd
-20 | -1.6515 | 0.05983 | -0.0259 | -27.6032
-19.5 | -1.7347 | 0.04071 | -0.0381 | -42.6112
-19 | -1.7537 | 0.03157 | -0.0441 | -55.5496
-18.5 | -1.7527 | 0.026 | -0.047 | -67.4115
-18 | -1.7349 | 0.02264 | -0.0481 | -76.6299
-17.5 | -1.7261 | 0.02078 | -0.0435 | -83.0654
-17 | -1.7011 | 0.01933 | -0.0402 | -88.0031
-16.5 | -1.668 | 0.01805 | -0.0378 | -92.41
-16 | -1.6298 | 0.01697 | -0.0358 | -96.0401
-15.5 | -1.5889 | 0.01595 | -0.0341 | -99.6176
-15 | -1.5452 | 0.01507 | -0.0327 | -102.5348
-14.5 | -1.4999 | 0.01423 | -0.0314 | -105.4041
-14 | -1.4532 | 0.01347 | -0.0302 | -107.8842
-13.5 | -1.4054 | 0.01277 | -0.0291 | -110.0548
-13 | -1.3566 | 0.01212 | -0.028 | -111.9307
-12.5 | -1.3072 | 0.01152 | -0.027 | -113.4722
-12 | -1.2573 | 0.01096 | -0.026 | -114.7172
-11.5 | -1.207 | 0.01044 | -0.0249 | -115.613
-11 | -1.1563 | 0.00996 | -0.0239 | -116.0944
-10.5 | -1.1052 | 0.00951 | -0.0229 | -116.2145
-10 | -1.0547 | 0.009 | -0.0217 | -117.1889
-9.5 | -0.9971 | 0.00852 | -0.022 | -117.0305
-9 | -0.9355 | 0.00808 | -0.0231 | -115.7797
-8.5 | -0.8725 | 0.00769 | -0.0245 | -113.459
-8 | -0.8062 | 0.00735 | -0.0265 | -109.6871
-7.5 | -0.7565 | 0.0073 | -0.0248 | -103.6301
-7 | -0.7027 | 0.00713 | -0.0241 | -98.5554
-6.5 | -0.648 | 0.00698 | -0.0235 | -92.8367
-5.5 | -0.5396 | 0.00619 | -0.0224 | -87.1729
-5 | -0.4837 | 0.00608 | -0.022 | -79.5559
-4.5 | -0.4282 | 0.0058 | -0.0216 | -73.8276
-4 | -0.3723 | 0.00564 | -0.0212 | -66.0106
-3.5 | -0.3155 | 0.00558 | -0.0209 | -56.5412
-3 | -0.2588 | 0.0055 | -0.0207 | -47.0545
-2.5 | -0.2022 | 0.00546 | -0.0204 | -37.033
-2 | -0.1459 | 0.00553 | -0.0201 | -26.3834
-1.5 | -0.0893 | 0.0056 | -0.0198 | -15.9464
-1 | -0.0322 | 0.00563 | -0.0195 | -5.7194
-0.5 | 0.025 | 0.00565 | -0.0193 | 4.4248
0 | 0.0824 | 0.00566 | -0.0191 | 14.5583
0.5 | 0.1398 | 0.0057 | -0.0188 | 24.5263
1 | 0.1971 | 0.00575 | -0.0186 | 34.2783
1.5 | 0.2543 | 0.00579 | -0.0184 | 43.9206
2 | 0.3114 | 0.00585 | -0.0181 | 53.2308
2.5 | 0.3685 | 0.00588 | -0.0178 | 62.6701
3 | 0.4252 | 0.00586 | -0.0175 | 72.5597
3.5 | 0.4816 | 0.00586 | -0.0172 | 82.1843
4 | 0.5382 | 0.00588 | -0.0169 | 91.5306
4.5 | 0.5944 | 0.00597 | -0.0165 | 99.5645
5 | 0.6503 | 0.00607 | -0.0161 | 107.1334
5.5 | 0.7059 | 0.00626 | -0.0157 | 112.7636
6 | 0.7603 | 0.00658 | -0.0151 | 115.5471
6.5 | 0.815 | 0.00685 | -0.0145 | 118.9781
7 | 0.8701 | 0.00703 | -0.014 | 123.7696
7.5 | 0.9242 | 0.00722 | -0.0133 | 128.0055
8 | 0.9729 | 0.00719 | -0.0115 | 135.3129
8.5 | 1.0358 | 0.00799 | -0.013 | 129.637
9 | 1.0889 | 0.0084 | -0.0122 | 129.631
9.5 | 1.1418 | 0.00882 | -0.0114 | 129.4558
10 | 1.1948 | 0.00922 | -0.0106 | 129.5879
10.5 | 1.2469 | 0.00969 | -0.0098 | 128.6791
11 | 1.2985 | 0.0102 | -0.0088 | 127.3039
11.5 | 1.3501 | 0.01066 | -0.0079 | 126.651
12 | 1.4011 | 0.01115 | -0.007 | 125.6592
12.5 | 1.4512 | 0.0117 | -0.0059 | 124.0342
13 | 1.4999 | 0.01234 | -0.0048 | 121.5478
13.5 | 1.5476 | 0.01303 | -0.0034 | 118.7721
14 | 1.5952 | 0.01365 | -0.0021 | 116.8645
14.5 | 1.6416 | 0.01431 | -0.0007 | 114.717
15 | 1.6864 | 0.01504 | 0.0009 | 112.1277
15.5 | 1.7291 | 0.01584 | 0.0027 | 109.1604
16 | 1.7689 | 0.01675 | 0.0049 | 105.606
16.5 | 1.805 | 0.01777 | 0.0075 | 101.5757
17 | 1.8353 | 0.01896 | 0.0108 | 96.7985
17.5 | 1.8535 | 0.01997 | 0.0162 | 92.8142
18 | 1.867 | 0.02136 | 0.0213 | 87.4064
18.5 | 1.8801 | 0.02328 | 0.025 | 80.7603
19 | 1.9032 | 0.02608 | 0.0248 | 72.9755
19.5 | 1.9192 | 0.02984 | 0.0239 | 64.3164
20 | 1.9221 | 0.03502 | 0.0224 | 54.8858

## 107. Re 10M Mach 0.10 (1)
BIGFOIL.COM POLAR EXPORT
e428
EPPLER 428 |  |  |  | Cl Max: | 1.328 | at alpha= | 12 | deg
JavaFoil+Calcfoil stall+Eppler ext transition |  |  |  | L/D Max: | 137.251 | at alpha= | 10 | deg
Re: | 10000000 |  |  | Cd Min: | 0.00565 | at alpha= | -3 | deg
Mach: | 0.1 |  |  | Cl=0 at alpha= | -0.74167 | deg
|  |  |  | @ Cl=0.1, Cd= | 0.0058137
|  |  |  | @ Cl=0.4, Cd= | 0.0059255
|  |  |  | @ Cl=0.6, Cd= | 0.0058632
alpha (deg) | Cl | Cd | Cm | Cl/Cd
-16 | -0.928 | 0.07251 | -0.012 | -12.796
-15.5 | -0.947 | 0.06517 | -0.012 | -14.536
-15 | -0.974 | 0.05234 | -0.013 | -18.616
-14.5 | -0.992 | 0.04514 | -0.013 | -21.975
-14 | -1.007 | 0.03843 | -0.014 | -26.193
-13.5 | -1.022 | 0.03129 | -0.014 | -32.648
-13 | -1.031 | 0.02601 | -0.014 | -39.631
-12.5 | -1.039 | 0.02102 | -0.015 | -49.419
-12 | -1.051 | 0.01552 | -0.015 | -67.749
-11.5 | -1.049 | 0.0133 | -0.016 | -78.848
-11 | -1.053 | 0.01011 | -0.016 | -104.167
-10.5 | -1.026 | 0.00935 | -0.016 | -109.731
-10 | -0.994 | 0.00925 | -0.016 | -107.5
-9.5 | -0.959 | 0.0089 | -0.016 | -107.698
-9 | -0.919 | 0.00857 | -0.017 | -107.318
-8.5 | -0.877 | 0.00825 | -0.017 | -106.262
-8 | -0.831 | 0.00789 | -0.017 | -105.275
-7.5 | -0.782 | 0.00762 | -0.017 | -102.653
-7 | -0.731 | 0.00675 | -0.017 | -108.207
-6.5 | -0.677 | 0.00661 | -0.017 | -102.423
-6 | -0.623 | 0.0065 | -0.017 | -95.777
-5.5 | -0.566 | 0.00639 | -0.017 | -88.587
-5 | -0.508 | 0.00621 | -0.017 | -81.824
-4.5 | -0.449 | 0.00613 | -0.017 | -73.334
-4 | -0.39 | 0.00577 | -0.017 | -67.648
-3.5 | -0.331 | 0.00571 | -0.018 | -57.91
-3 | -0.271 | 0.00565 | -0.018 | -47.981
-2.5 | -0.211 | 0.00589 | -0.018 | -35.863
-2 | -0.151 | 0.00578 | -0.018 | -26.205
-1.5 | -0.091 | 0.00574 | -0.018 | -15.91
-1 | -0.031 | 0.00576 | -0.018 | -5.414
-0.5 | 0.029 | 0.0058 | -0.018 | 4.991
0 | 0.089 | 0.00581 | -0.018 | 15.354
0.5 | 0.149 | 0.00583 | -0.018 | 25.637
1 | 0.209 | 0.00584 | -0.018 | 35.872
1.5 | 0.269 | 0.00586 | -0.019 | 46.016
2 | 0.329 | 0.00588 | -0.019 | 55.979
2.5 | 0.389 | 0.00592 | -0.019 | 65.688
3 | 0.449 | 0.00595 | -0.019 | 75.434
3.5 | 0.508 | 0.00602 | -0.019 | 84.388
4 | 0.567 | 0.00588 | -0.019 | 96.527
4.5 | 0.626 | 0.00585 | -0.019 | 106.971
5 | 0.684 | 0.006 | -0.019 | 114.076
5.5 | 0.742 | 0.00613 | -0.019 | 121.039
6 | 0.799 | 0.00653 | -0.019 | 122.366
6.5 | 0.855 | 0.00664 | -0.019 | 128.695
7 | 0.909 | 0.00691 | -0.019 | 131.581
7.5 | 0.961 | 0.00755 | -0.02 | 127.414
8 | 1.012 | 0.00775 | -0.02 | 130.628
8.5 | 1.061 | 0.008 | -0.02 | 132.618
9 | 1.108 | 0.00825 | -0.02 | 134.295
9.5 | 1.152 | 0.00856 | -0.02 | 134.625
10 | 1.194 | 0.0087 | -0.02 | 137.251
10.5 | 1.233 | 0.00915 | -0.02 | 134.683
11 | 1.268 | 0.00962 | -0.02 | 131.854
11.5 | 1.301 | 0.01021 | -0.02 | 127.379
12 | 1.328 | 0.01089 | -0.02 | 122.001
12.5 | 1.31 | 0.0156 | -0.02 | 83.994
13 | 1.302 | 0.01854 | -0.02 | 70.227
13.5 | 1.294 | 0.02189 | -0.019 | 59.086
14 | 1.273 | 0.0281 | -0.019 | 45.312
14.5 | 1.255 | 0.03393 | -0.019 | 37
15 | 1.234 | 0.04084 | -0.018 | 30.207
15.5 | 1.211 | 0.04762 | -0.018 | 25.428
16 | 1.184 | 0.05576 | -0.018 | 21.236
16.5 | 1.158 | 0.06302 | -0.017 | 18.38
17 | 1.124 | 0.07477 | -0.017 | 15.026

## 108. Re 10M Mach 0.10 (2)
BIGFOIL.COM POLAR EXPORT
e428
EPPLER 428 |  |  |  | Cl Max: | 1.9083 | at alpha= | 19.5 | deg
XFOIL ncrit=9 |  |  |  | L/D Max: | 135.29 | at alpha= | 8 | deg
Re: | 10000000 |  |  | Cd Min: | 0.09369 | at alpha= | -20 | deg
Mach: | 0.1 |  |  | Cl=0 at alpha= | -0.71739 | deg
|  |  |  | @ Cl=0.1, Cd= | 0.0056819
|  |  |  | @ Cl=0.4, Cd= | 0.0058798
|  |  |  | @ Cl=0.6, Cd= | 0.0059833
alpha (deg) | Cl | Cd | Cm | Cl/Cd
-20 | -1.4452 | 0.09369 | -0.0072 | -15.4253
-19.5 | -1.6195 | 0.0614 | -0.0262 | -26.3762
-19 | -1.697 | 0.04303 | -0.0379 | -39.4376
-18.5 | -1.7225 | 0.03258 | -0.0451 | -52.8699
-18 | -1.7237 | 0.02644 | -0.0487 | -65.1929
-17.5 | -1.7113 | 0.02246 | -0.0499 | -76.1932
-17 | -1.7032 | 0.02056 | -0.0447 | -82.8405
-16.5 | -1.6755 | 0.01903 | -0.0415 | -88.0452
-16 | -1.64 | 0.01777 | -0.0391 | -92.2904
-15.5 | -1.6005 | 0.01661 | -0.037 | -96.3576
-15 | -1.5575 | 0.01562 | -0.0352 | -99.7119
-14.5 | -1.5124 | 0.0147 | -0.0336 | -102.8844
-14 | -1.4656 | 0.01387 | -0.0322 | -105.6669
-13.5 | -1.4175 | 0.0131 | -0.0309 | -108.2061
-13 | -1.3684 | 0.0124 | -0.0297 | -110.3548
-12.5 | -1.3185 | 0.01175 | -0.0285 | -112.2128
-12 | -1.2682 | 0.01115 | -0.0273 | -113.7399
-11.5 | -1.2173 | 0.0106 | -0.0261 | -114.8396
-11 | -1.166 | 0.0101 | -0.0249 | -115.4455
-10.5 | -1.1144 | 0.00962 | -0.0238 | -115.842
-10 | -1.0631 | 0.00912 | -0.0226 | -116.568
-9.5 | -1.0053 | 0.00861 | -0.0227 | -116.7596
-9 | -0.943 | 0.00816 | -0.0237 | -115.5637
-8.5 | -0.8793 | 0.00775 | -0.0251 | -113.4581
-8 | -0.8122 | 0.0074 | -0.0271 | -109.7568
-7.5 | -0.762 | 0.00735 | -0.0253 | -103.6735
-7 | -0.7078 | 0.00717 | -0.0245 | -98.7169
-6.5 | -0.6526 | 0.00702 | -0.0239 | -92.963
-6 | -0.5987 | 0.00648 | -0.0232 | -92.392
-5.5 | -0.5433 | 0.00622 | -0.0227 | -87.3473
-5 | -0.487 | 0.0061 | -0.0222 | -79.8361
-4.5 | -0.4311 | 0.00582 | -0.0218 | -74.0722
-4 | -0.3748 | 0.00565 | -0.0214 | -66.3363
-3.5 | -0.3176 | 0.0056 | -0.0211 | -56.7143
-3 | -0.2606 | 0.00551 | -0.0208 | -47.2958
-2.5 | -0.2036 | 0.00547 | -0.0205 | -37.2212
-2 | -0.147 | 0.00554 | -0.0202 | -26.5343
-1.5 | -0.09 | 0.00561 | -0.0199 | -16.0428
-1 | -0.0325 | 0.00563 | -0.0196 | -5.7726
-0.5 | 0.025 | 0.00566 | -0.0194 | 4.417
0 | 0.0828 | 0.00567 | -0.0191 | 14.6032
0.5 | 0.1406 | 0.00571 | -0.0189 | 24.6235
1 | 0.1982 | 0.00576 | -0.0187 | 34.4097
1.5 | 0.2559 | 0.0058 | -0.0184 | 44.1207
2 | 0.3133 | 0.00586 | -0.0181 | 53.4642
2.5 | 0.3708 | 0.00589 | -0.0179 | 62.9542
3 | 0.4278 | 0.00587 | -0.0176 | 72.879
3.5 | 0.4846 | 0.00587 | -0.0172 | 82.5554
4 | 0.5416 | 0.00589 | -0.0169 | 91.9525
4.5 | 0.5983 | 0.00598 | -0.0165 | 100.0502
5 | 0.6546 | 0.00609 | -0.016 | 107.4877
5.5 | 0.7106 | 0.00628 | -0.0156 | 113.1529
6 | 0.7653 | 0.00663 | -0.0149 | 115.4299
6.5 | 0.8206 | 0.00689 | -0.0143 | 119.1001
7 | 0.8761 | 0.00707 | -0.0137 | 123.918
7.5 | 0.9308 | 0.00725 | -0.013 | 128.3862
8 | 0.9795 | 0.00724 | -0.011 | 135.2901
9 | 1.0969 | 0.00848 | -0.0116 | 129.3514
9.5 | 1.1505 | 0.0089 | -0.0108 | 129.2697
10 | 1.204 | 0.00931 | -0.0099 | 129.3233
10.5 | 1.2566 | 0.00981 | -0.0089 | 128.0938
11 | 1.3089 | 0.01032 | -0.0079 | 126.8314
11.5 | 1.3611 | 0.01079 | -0.0069 | 126.1446
12 | 1.4126 | 0.01132 | -0.0058 | 124.788
12.5 | 1.4631 | 0.01191 | -0.0045 | 122.8463
13 | 1.5121 | 0.0126 | -0.0031 | 120.0079
13.5 | 1.5607 | 0.01327 | -0.0017 | 117.6112
14 | 1.6086 | 0.01393 | -0.0002 | 115.4774
14.5 | 1.6552 | 0.01465 | 0.0015 | 112.9829
15 | 1.6997 | 0.01545 | 0.0034 | 110.0129
15.5 | 1.7417 | 0.01634 | 0.0055 | 106.5912
16 | 1.78 | 0.01737 | 0.0082 | 102.4755
16.5 | 1.8133 | 0.01854 | 0.0114 | 97.8047
17 | 1.8372 | 0.01964 | 0.0162 | 93.5438
17.5 | 1.8515 | 0.0209 | 0.0219 | 88.5885
18 | 1.8644 | 0.02274 | 0.0262 | 81.9877
18.5 | 1.8852 | 0.02538 | 0.0271 | 74.279
19 | 1.9037 | 0.0292 | 0.0259 | 65.1952
19.5 | 1.9083 | 0.03432 | 0.0245 | 55.6031
20 | 1.897 | 0.04162 | 0.0216 | 45.579

## 109. Re 10M Mach 0.25 (1)
BIGFOIL.COM POLAR EXPORT
e428
EPPLER 428 |  |  |  | Cl Max: | 1.268 | at alpha= | 11 | deg
JavaFoil+Calcfoil stall+Eppler ext transition |  |  |  | L/D Max: | 132.515 | at alpha= | 7 | deg
Re: | 10000000 |  |  | Cd Min: | 0.00562 | at alpha= | -3 | deg
Mach: | 0.25 |  |  | Cl=0 at alpha= | -0.74194 | deg
|  |  |  | @ Cl=0.1, Cd= | 0.0057687
|  |  |  | @ Cl=0.4, Cd= | 0.00589
|  |  |  | @ Cl=0.6, Cd= | 0.00593
alpha (deg) | Cl | Cd | Cm | Cl/Cd
-15.5 | -0.701 | 0.08239 | -0.012 | -8.511
-15 | -0.749 | 0.074 | -0.012 | -10.122
-14.5 | -0.789 | 0.06912 | -0.012 | -11.412
-14 | -0.829 | 0.05949 | -0.013 | -13.942
-13.5 | -0.872 | 0.04727 | -0.013 | -18.447
-13 | -0.907 | 0.03838 | -0.014 | -23.626
-12.5 | -0.936 | 0.03075 | -0.014 | -30.425
-12 | -0.959 | 0.02433 | -0.015 | -39.407
-11.5 | -0.977 | 0.01894 | -0.015 | -51.566
-11 | -0.987 | 0.01527 | -0.016 | -64.63
-10.5 | -1.013 | 0.01036 | -0.017 | -97.769
-10 | -0.991 | 0.0099 | -0.017 | -100.108
-9.5 | -0.962 | 0.00936 | -0.017 | -102.788
-9 | -0.928 | 0.00893 | -0.017 | -103.897
-8.5 | -0.889 | 0.00852 | -0.017 | -104.306
-8 | -0.845 | 0.0081 | -0.017 | -104.321
-7.5 | -0.798 | 0.00779 | -0.017 | -102.395
-7 | -0.747 | 0.00683 | -0.017 | -109.389
-6.5 | -0.694 | 0.00669 | -0.017 | -103.805
-6 | -0.638 | 0.00654 | -0.018 | -97.624
-5.5 | -0.581 | 0.00641 | -0.018 | -90.693
-5 | -0.522 | 0.00621 | -0.018 | -84.017
-4.5 | -0.461 | 0.00613 | -0.018 | -75.228
-4 | -0.401 | 0.00574 | -0.018 | -69.812
-3.5 | -0.34 | 0.00568 | -0.018 | -59.747
-3 | -0.278 | 0.00562 | -0.018 | -49.516
-2.5 | -0.217 | 0.00584 | -0.018 | -37.135
-2 | -0.155 | 0.00575 | -0.018 | -27.018
-1.5 | -0.094 | 0.00569 | -0.018 | -16.493
-1 | -0.032 | 0.00573 | -0.019 | -5.594
-0.5 | 0.03 | 0.00576 | -0.019 | 5.163
0 | 0.092 | 0.00577 | -0.019 | 15.881
0.5 | 0.153 | 0.00576 | -0.019 | 26.655
1 | 0.215 | 0.00579 | -0.019 | 37.18
1.5 | 0.277 | 0.00583 | -0.019 | 47.519
2 | 0.338 | 0.00586 | -0.019 | 57.748
2.5 | 0.4 | 0.00589 | -0.019 | 67.833
3 | 0.461 | 0.00594 | -0.019 | 77.675
3.5 | 0.522 | 0.006 | -0.019 | 86.971
4 | 0.582 | 0.00596 | -0.019 | 97.649
4.5 | 0.642 | 0.00586 | -0.02 | 109.649
5 | 0.702 | 0.00602 | -0.02 | 116.588
5.5 | 0.761 | 0.00617 | -0.02 | 123.406
6 | 0.819 | 0.00657 | -0.02 | 124.754
6.5 | 0.876 | 0.00674 | -0.02 | 129.952
7 | 0.931 | 0.00702 | -0.02 | 132.515
7.5 | 0.983 | 0.00772 | -0.02 | 127.392
8 | 1.034 | 0.00799 | -0.02 | 129.459
8.5 | 1.081 | 0.00828 | -0.02 | 130.628
9 | 1.126 | 0.00859 | -0.02 | 131.078
9.5 | 1.168 | 0.00892 | -0.02 | 130.93
10 | 1.205 | 0.00918 | -0.021 | 131.251
10.5 | 1.239 | 0.00988 | -0.021 | 125.356
11 | 1.268 | 0.01058 | -0.021 | 119.895
11.5 | 1.261 | 0.01495 | -0.02 | 84.328
12 | 1.247 | 0.01871 | -0.02 | 66.663
12.5 | 1.23 | 0.02301 | -0.019 | 53.435
13 | 1.206 | 0.02831 | -0.019 | 42.604
13.5 | 1.176 | 0.03484 | -0.019 | 33.74
14 | 1.137 | 0.04303 | -0.018 | 26.427
14.5 | 1.094 | 0.05217 | -0.018 | 20.963
15 | 1.048 | 0.06073 | -0.017 | 17.256
15.5 | 0.999 | 0.06825 | -0.017 | 14.644
16 | 0.937 | 0.08285 | -0.016 | 11.314

## 110. Re 10M Mach 0.25 (2)
BIGFOIL.COM POLAR EXPORT
e428
EPPLER 428 |  |  |  | Cl Max: | 1.8348 | at alpha= | 17 | deg
XFOIL ncrit=9 |  |  |  | L/D Max: | 129.332 | at alpha= | 7.5 | deg
Re: | 10000000 |  |  | Cd Min: | 0.16986 | at alpha= | -20 | deg
Mach: | 0.25 |  |  | Cl=0 at alpha= | -0.71393 | deg
|  |  |  | @ Cl=0.1, Cd= | 0.0057199
|  |  |  | @ Cl=0.4, Cd= | 0.0059516
|  |  |  | @ Cl=0.6, Cd= | 0.0060315
alpha (deg) | Cl | Cd | Cm | Cl/Cd
-20 | -1.0602 | 0.16986 | 0.0342 | -6.2416
-19.5 | -1.0896 | 0.15681 | 0.027 | -6.9485
-19 | -1.1269 | 0.14271 | 0.0192 | -7.8964
-18.5 | -1.1851 | 0.12548 | 0.0093 | -9.4445
-18 | -1.263 | 0.10598 | -0.0022 | -11.9173
-17.5 | -1.3402 | 0.08767 | -0.0133 | -15.2869
-17 | -1.4765 | 0.06274 | -0.0292 | -23.5336
-16.5 | -1.5714 | 0.04184 | -0.0438 | -37.5574
-16 | -1.601 | 0.0298 | -0.0539 | -53.7248
-15.5 | -1.6095 | 0.02306 | -0.0574 | -69.7962
-15 | -1.595 | 0.02066 | -0.0527 | -77.2023
-14.5 | -1.5643 | 0.01866 | -0.0488 | -83.8317
-14 | -1.524 | 0.01709 | -0.0456 | -89.175
-13.5 | -1.4787 | 0.01573 | -0.0427 | -94.0051
-13 | -1.4303 | 0.01453 | -0.0402 | -98.4377
-12.5 | -1.3794 | 0.0135 | -0.0378 | -102.1778
-12 | -1.3274 | 0.01255 | -0.0356 | -105.7689
-11.5 | -1.2741 | 0.01174 | -0.0335 | -108.5264
-11 | -1.2202 | 0.01101 | -0.0315 | -110.8265
-10.5 | -1.1656 | 0.01036 | -0.0296 | -112.5097
-10 | -1.1107 | 0.00978 | -0.0278 | -113.5685
-9 | -0.9853 | 0.00861 | -0.0275 | -114.4367
-8.5 | -0.9181 | 0.0081 | -0.0284 | -113.3457
-8 | -0.8462 | 0.00767 | -0.0302 | -110.3259
-7.5 | -0.7936 | 0.00758 | -0.0281 | -104.6966
-7 | -0.7362 | 0.00739 | -0.027 | -99.6211
-6.5 | -0.6784 | 0.00719 | -0.0261 | -94.3533
-6 | -0.6201 | 0.00698 | -0.0253 | -88.8395
-5.5 | -0.5641 | 0.00634 | -0.0243 | -88.9748
-5 | -0.5054 | 0.0062 | -0.0237 | -81.5161
-4.5 | -0.4468 | 0.00598 | -0.0232 | -74.7157
-4 | -0.3887 | 0.00571 | -0.0226 | -68.0736
-3.5 | -0.3293 | 0.00565 | -0.0222 | -58.2832
-3 | -0.2701 | 0.00557 | -0.0217 | -48.4919
-2.5 | -0.2112 | 0.00551 | -0.0213 | -38.3303
-2 | -0.1526 | 0.00559 | -0.0209 | -27.2987
-1.5 | -0.0936 | 0.00565 | -0.0205 | -16.5664
-1 | -0.0341 | 0.00567 | -0.0202 | -6.0141
-0.5 | 0.0255 | 0.00569 | -0.0199 | 4.4815
0 | 0.0852 | 0.00571 | -0.0196 | 14.9212
0.5 | 0.145 | 0.00575 | -0.0193 | 25.2174
1 | 0.2046 | 0.0058 | -0.019 | 35.2759
1.5 | 0.2643 | 0.00583 | -0.0187 | 45.3345
2 | 0.3239 | 0.00589 | -0.0183 | 54.9915
2.5 | 0.3834 | 0.00596 | -0.018 | 64.3289
3 | 0.4427 | 0.00593 | -0.0176 | 74.6543
3.5 | 0.5016 | 0.00594 | -0.0171 | 84.4444
4.5 | 0.6199 | 0.00605 | -0.0161 | 102.4628
5 | 0.6785 | 0.00618 | -0.0155 | 109.7896
5.5 | 0.7362 | 0.00648 | -0.0147 | 113.6111
6 | 0.7935 | 0.00683 | -0.0138 | 116.1786
6.5 | 0.8517 | 0.00705 | -0.0129 | 120.8085
7 | 0.9098 | 0.00729 | -0.012 | 124.8011
7.5 | 0.9674 | 0.00748 | -0.011 | 129.3316
8 | 1.021 | 0.00794 | -0.0093 | 128.5894
8.5 | 1.0853 | 0.00844 | -0.0096 | 128.59
9 | 1.1422 | 0.00889 | -0.0083 | 128.4814
9.5 | 1.1991 | 0.00936 | -0.0069 | 128.109
10 | 1.2552 | 0.00992 | -0.0053 | 126.5323
10.5 | 1.3114 | 0.01047 | -0.0037 | 125.2531
11 | 1.3674 | 0.01103 | -0.002 | 123.971
11.5 | 1.4225 | 0.01166 | -0.0002 | 121.9983
12 | 1.4761 | 0.01242 | 0.0019 | 118.8486
12.5 | 1.5288 | 0.01322 | 0.0042 | 115.643
13 | 1.5812 | 0.014 | 0.0066 | 112.9429
13.5 | 1.6316 | 0.01488 | 0.0093 | 109.6505
14 | 1.6791 | 0.0159 | 0.0123 | 105.6038
14.5 | 1.7222 | 0.0171 | 0.0158 | 100.7135
15 | 1.7592 | 0.01849 | 0.02 | 95.1433
15.5 | 1.785 | 0.01981 | 0.0259 | 90.106
16 | 1.7979 | 0.02149 | 0.0326 | 83.6622
16.5 | 1.8139 | 0.02418 | 0.036 | 75.0165
17 | 1.8348 | 0.02861 | 0.0347 | 64.1314
17.5 | 1.8346 | 0.035 | 0.0324 | 52.4171
18 | 1.8106 | 0.04464 | 0.0275 | 40.56
18.5 | 1.7521 | 0.05897 | 0.0193 | 29.7117
19 | 1.6062 | 0.08507 | 0.0039 | 18.8809
19.5 | 1.4214 | 0.11509 | -0.0116 | 12.3503
20 | 1.3148 | 0.14037 | -0.0287 | 9.3667

## 111. Re 10M Mach 0.50 (1)
BIGFOIL.COM POLAR EXPORT
e428
EPPLER 428 |  |  |  | Cl Max: | 1.146 | at alpha= | 20 | deg
JavaFoil+Calcfoil stall+Eppler ext transition |  |  |  | L/D Max: | 121.543 | at alpha= | 6.5 | deg
Re: | 10000000 |  |  | Cd Min: | 0.00611 | at alpha= | -3 | deg
Mach: | 0.5 |  |  | Cl=0 at alpha= | -0.73913 | deg
|  |  |  | @ Cl=0.1, Cd= | 0.00619
|  |  |  | @ Cl=0.4, Cd= | 0.0063594
|  |  |  | @ Cl=0.6, Cd= | 0.0065793
alpha (deg) | Cl | Cd | Cm | Cl/Cd
-20 | -1.069 | 0.17352 | -0.011 | -6.162
-19.5 | -1.04 | 0.16863 | -0.011 | -6.169
-19 | -1.014 | 0.17025 | -0.011 | -5.954
-18.5 | -0.987 | 0.1597 | -0.011 | -6.178
-18 | -0.967 | 0.13539 | -0.012 | -7.143
-17.5 | -0.941 | 0.12667 | -0.012 | -7.426
-17 | -0.916 | 0.11577 | -0.012 | -7.908
-16.5 | -0.886 | 0.11249 | -0.012 | -7.878
-16 | -0.855 | 0.10963 | -0.011 | -7.797
-15.5 | -0.831 | 0.11027 | -0.012 | -7.54
-15 | -0.805 | 0.1031 | -0.012 | -7.812
-14.5 | -0.781 | 0.09259 | -0.012 | -8.433
-14 | -0.75 | 0.08951 | -0.012 | -8.383
-13.5 | -0.717 | 0.0891 | -0.012 | -8.048
-13 | -0.682 | 0.08906 | -0.01 | -7.659
-12.5 | -0.66 | 0.0903 | -0.011 | -7.31
-12 | -0.635 | 0.08003 | -0.012 | -7.93
-11.5 | -0.603 | 0.08474 | -0.011 | -7.113
-11 | -0.584 | 0.07056 | -0.013 | -8.269
-10.5 | -0.558 | 0.063 | -0.013 | -8.865
-10 | -0.535 | 0.05684 | -0.014 | -9.412
-9.5 | -0.516 | 0.04495 | -0.015 | -11.485
-9 | -0.511 | 0.02813 | -0.016 | -18.152
-8.5 | -0.647 | 0.02315 | -0.017 | -27.959
-8 | -0.801 | 0.01385 | -0.019 | -57.802
-7.5 | -0.831 | 0.01037 | -0.019 | -80.075
-7 | -0.802 | 0.00937 | -0.019 | -85.52
-6.5 | -0.757 | 0.00879 | -0.02 | -86.111
-6 | -0.704 | 0.00756 | -0.02 | -93.064
-5.5 | -0.644 | 0.00728 | -0.02 | -88.473
-5 | -0.58 | 0.00707 | -0.02 | -82.001
-4.5 | -0.514 | 0.00688 | -0.02 | -74.638
-4 | -0.446 | 0.00669 | -0.02 | -66.747
-3.5 | -0.379 | 0.00623 | -0.02 | -60.849
-3 | -0.311 | 0.00611 | -0.02 | -50.83
-2.5 | -0.242 | 0.00637 | -0.02 | -38.054
-2 | -0.174 | 0.0063 | -0.021 | -27.574
-1.5 | -0.105 | 0.00616 | -0.021 | -17.004
-1 | -0.036 | 0.00618 | -0.021 | -5.794
-0.5 | 0.033 | 0.00619 | -0.021 | 5.367
0 | 0.102 | 0.00619 | -0.021 | 16.541
0.5 | 0.171 | 0.00621 | -0.021 | 27.603
1 | 0.24 | 0.00625 | -0.021 | 38.494
1.5 | 0.309 | 0.0063 | -0.021 | 49.047
2 | 0.378 | 0.00634 | -0.021 | 59.592
2.5 | 0.446 | 0.0064 | -0.021 | 69.715
3 | 0.514 | 0.00646 | -0.022 | 79.571
3.5 | 0.582 | 0.00659 | -0.022 | 88.342
4 | 0.649 | 0.00655 | -0.022 | 99.02
4.5 | 0.715 | 0.00656 | -0.022 | 108.864
5 | 0.779 | 0.00678 | -0.022 | 114.877
5.5 | 0.843 | 0.00739 | -0.022 | 114.101
6 | 0.905 | 0.0077 | -0.022 | 117.56
6.5 | 0.963 | 0.00792 | -0.022 | 121.543
7 | 1.014 | 0.00902 | -0.022 | 112.375
7.5 | 1.056 | 0.00981 | -0.023 | 107.668
8 | 1.086 | 0.01064 | -0.023 | 102.073
8.5 | 1.066 | 0.01507 | -0.022 | 70.779
9 | 0.996 | 0.02048 | -0.021 | 48.664
9.5 | 0.631 | 0.03165 | -0.02 | 19.933
10 | 0.623 | 0.05423 | -0.017 | 11.492
10.5 | 0.641 | 0.06706 | -0.016 | 9.565
11 | 0.662 | 0.08019 | -0.015 | 8.258
11.5 | 0.691 | 0.07223 | -0.015 | 9.569
12 | 0.724 | 0.07368 | -0.016 | 9.822
12.5 | 0.754 | 0.07662 | -0.016 | 9.837
13 | 0.776 | 0.0877 | -0.016 | 8.853
13.5 | 0.8 | 0.09884 | -0.015 | 8.09
14 | 0.829 | 0.09149 | -0.016 | 9.062
14.5 | 0.859 | 0.09467 | -0.016 | 9.071
15 | 0.886 | 0.10357 | -0.016 | 8.55
15.5 | 0.91 | 0.11237 | -0.016 | 8.102
16 | 0.931 | 0.12172 | -0.015 | 7.648
16.5 | 0.96 | 0.12564 | -0.016 | 7.641
17 | 0.989 | 0.12845 | -0.016 | 7.698
17.5 | 1.017 | 0.13279 | -0.016 | 7.661
18 | 1.045 | 0.13688 | -0.016 | 7.632
18.5 | 1.071 | 0.14487 | -0.016 | 7.39
19 | 1.092 | 0.16992 | -0.016 | 6.426
19.5 | 1.118 | 0.17303 | -0.016 | 6.463
20 | 1.146 | 0.17792 | -0.016 | 6.443

## 112. Re 10M Mach 0.50 (2)
BIGFOIL.COM POLAR EXPORT
e428
EPPLER 428 |  |  |  | Cl Max: | 1.5094 | at alpha= | 10.5 | deg
XFOIL ncrit=9 |  |  |  | L/D Max: | 128.899 | at alpha= | 8 | deg
Re: | 10000000 |  |  | Cd Min: | 0.06979 | at alpha= | 12.5 | deg
Mach: | 0.5 |  |  | Cl=0 at alpha= | -99 | deg
|  |  |  | @ Cl=0.1, Cd= | 0.005863
|  |  |  | @ Cl=0.4, Cd= | 0.0061204
|  |  |  | @ Cl=0.6, Cd= | 0.0062873
alpha (deg) | Cl | Cd | Cm | Cl/Cd
0 | 0.0958 | 0.00586 | -0.0216 | 16.3481
0.5 | 0.1648 | 0.00591 | -0.0209 | 27.8849
1 | 0.2337 | 0.00596 | -0.0203 | 39.2114
1.5 | 0.3026 | 0.00601 | -0.0196 | 50.3494
2 | 0.3716 | 0.0061 | -0.0189 | 60.918
2.5 | 0.4412 | 0.00615 | -0.018 | 71.7398
3 | 0.5104 | 0.00623 | -0.0171 | 81.9262
3.5 | 0.5799 | 0.00627 | -0.016 | 92.488
4 | 0.6495 | 0.00633 | -0.0147 | 102.6066
4.5 | 0.7191 | 0.00649 | -0.0132 | 110.8012
5 | 0.7864 | 0.00694 | -0.0112 | 113.3141
5.5 | 0.8559 | 0.00732 | -0.0091 | 116.9262
6 | 0.9274 | 0.00756 | -0.007 | 122.672
6.5 | 0.9992 | 0.00787 | -0.0045 | 126.9632
7 | 1.0657 | 0.00876 | -0.0011 | 121.6553
7.5 | 1.1365 | 0.00918 | 0.0024 | 123.8017
8 | 1.2181 | 0.00945 | 0.0045 | 128.8995
8.5 | 1.291 | 0.01016 | 0.0088 | 127.0669
9 | 1.3625 | 0.01112 | 0.0138 | 122.527
9.5 | 1.4295 | 0.01253 | 0.0199 | 114.0862
10 | 1.4862 | 0.01471 | 0.0276 | 101.0333
10.5 | 1.5094 | 0.01846 | 0.0375 | 81.766
11 | 1.4813 | 0.02388 | 0.0458 | 62.031
11.5 | 1.4488 | 0.03509 | 0.0367 | 41.2881
12.5 | 1.2779 | 0.06979 | 0.0092 | 18.3106

## 113. Re 12M Mach 0.00 (1)
BIGFOIL.COM POLAR EXPORT
e428
EPPLER 428 |  |  |  | Cl Max: | 1.337 | at alpha= | 12.5 | deg
JavaFoil+Calcfoil stall+Eppler ext transition |  |  |  | L/D Max: | 137.333 | at alpha= | 11 | deg
Re: | 12000000 |  |  | Cd Min: | 0.00557 | at alpha= | -3 | deg
Mach: | 0 |  |  | Cl=0 at alpha= | -0.74167 | deg
|  |  |  | @ Cl=0.1, Cd= | 0.00573
|  |  |  | @ Cl=0.4, Cd= | 0.0058565
|  |  |  | @ Cl=0.6, Cd= | 0.0059373
alpha (deg) | Cl | Cd | Cm | Cl/Cd
-16.5 | -0.949 | 0.07227 | -0.012 | -13.125
-16 | -0.966 | 0.06562 | -0.012 | -14.724
-15.5 | -0.984 | 0.0578 | -0.013 | -17.025
-15 | -1.008 | 0.04617 | -0.013 | -21.832
-14.5 | -1.023 | 0.03916 | -0.013 | -26.134
-14 | -1.036 | 0.03298 | -0.014 | -31.398
-13.5 | -1.046 | 0.02714 | -0.014 | -38.563
-13 | -1.055 | 0.02194 | -0.015 | -48.085
-12.5 | -1.06 | 0.01778 | -0.015 | -59.624
-12 | -1.073 | 0.01323 | -0.016 | -81.073
-11.5 | -1.08 | 0.01062 | -0.016 | -101.605
-11 | -1.055 | 0.00995 | -0.016 | -106.114
-10.5 | -1.027 | 0.00947 | -0.016 | -108.394
-10 | -0.994 | 0.00904 | -0.016 | -109.949
-9.5 | -0.957 | 0.00872 | -0.016 | -109.825
-9 | -0.917 | 0.00835 | -0.016 | -109.798
-8.5 | -0.874 | 0.00806 | -0.017 | -108.433
-8 | -0.828 | 0.00771 | -0.017 | -107.338
-7.5 | -0.779 | 0.00748 | -0.017 | -104.07
-7 | -0.728 | 0.00667 | -0.017 | -109.138
-6.5 | -0.674 | 0.00655 | -0.017 | -102.906
-6 | -0.62 | 0.00642 | -0.017 | -96.517
-5.5 | -0.564 | 0.00627 | -0.017 | -89.876
-5 | -0.506 | 0.00616 | -0.017 | -82.091
-4.5 | -0.447 | 0.00608 | -0.017 | -73.529
-4 | -0.388 | 0.0057 | -0.017 | -68.093
-3.5 | -0.329 | 0.00565 | -0.017 | -58.255
-3 | -0.27 | 0.00557 | -0.018 | -48.448
-2.5 | -0.21 | 0.00584 | -0.018 | -35.987
-2 | -0.151 | 0.00579 | -0.018 | -26.013
-1.5 | -0.091 | 0.00569 | -0.018 | -15.968
-1 | -0.031 | 0.00572 | -0.018 | -5.431
-0.5 | 0.029 | 0.00573 | -0.018 | 5.021
0 | 0.089 | 0.00573 | -0.018 | 15.494
0.5 | 0.149 | 0.00573 | -0.018 | 25.916
1 | 0.208 | 0.00575 | -0.018 | 36.25
1.5 | 0.268 | 0.00578 | -0.018 | 46.416
2 | 0.328 | 0.00582 | -0.019 | 56.344
2.5 | 0.387 | 0.00585 | -0.019 | 66.158
3 | 0.447 | 0.00588 | -0.019 | 76.009
3.5 | 0.506 | 0.00593 | -0.019 | 85.226
4 | 0.564 | 0.00598 | -0.019 | 94.349
4.5 | 0.623 | 0.00591 | -0.019 | 105.441
5 | 0.681 | 0.00594 | -0.019 | 114.657
5.5 | 0.738 | 0.00607 | -0.019 | 121.532
6 | 0.795 | 0.00646 | -0.019 | 123.106
6.5 | 0.851 | 0.00658 | -0.019 | 129.376
7 | 0.905 | 0.00681 | -0.019 | 132.908
7.5 | 0.957 | 0.00743 | -0.019 | 128.913
8 | 1.008 | 0.00763 | -0.02 | 132.081
8.5 | 1.057 | 0.00786 | -0.02 | 134.564
9 | 1.104 | 0.00808 | -0.02 | 136.723
9.5 | 1.149 | 0.00837 | -0.02 | 137.266
10 | 1.191 | 0.00882 | -0.02 | 135.06
10.5 | 1.23 | 0.00916 | -0.02 | 134.39
11 | 1.267 | 0.00923 | -0.02 | 137.333
11.5 | 1.301 | 0.00973 | -0.02 | 133.688
12 | 1.33 | 0.0104 | -0.02 | 127.883
12.5 | 1.337 | 0.01372 | -0.02 | 97.425
13 | 1.325 | 0.01594 | -0.02 | 83.147
13.5 | 1.315 | 0.0192 | -0.019 | 68.475
14 | 1.3 | 0.02388 | -0.019 | 54.426
14.5 | 1.286 | 0.0286 | -0.019 | 44.951
15 | 1.266 | 0.03497 | -0.018 | 36.2
15.5 | 1.246 | 0.04115 | -0.018 | 30.28
16 | 1.223 | 0.04816 | -0.018 | 25.405
16.5 | 1.201 | 0.05462 | -0.018 | 21.984
17 | 1.166 | 0.06764 | -0.017 | 17.239
17.5 | 1.138 | 0.07676 | -0.017 | 14.824

## 114. Re 12M Mach 0.00 (2)
BIGFOIL.COM POLAR EXPORT
e428
EPPLER 428 |  |  |  | Cl Max: | 1.9533 | at alpha= | 20 | deg
XFOIL ncrit=9 |  |  |  | L/D Max: | 134.103 | at alpha= | 9.5 | deg
Re: | 12000000 |  |  | Cd Min: | 0.05189 | at alpha= | -20 | deg
Mach: | 0 |  |  | Cl=0 at alpha= | -0.71913 | deg
|  |  |  | @ Cl=0.1, Cd= | 0.0055591
|  |  |  | @ Cl=0.4, Cd= | 0.0057727
|  |  |  | @ Cl=0.6, Cd= | 0.0058713
alpha (deg) | Cl | Cd | Cm | Cl/Cd
-20 | -1.7071 | 0.05189 | -0.0306 | -32.8984
-19 | -1.7785 | 0.02885 | -0.0454 | -61.6464
-18.5 | -1.7727 | 0.02436 | -0.047 | -72.7709
-18 | -1.7473 | 0.02181 | -0.0476 | -80.1146
-17.5 | -1.7377 | 0.0201 | -0.0424 | -86.4527
-17 | -1.7099 | 0.01866 | -0.0394 | -91.6345
-16.5 | -1.6755 | 0.01741 | -0.0371 | -96.2378
-16 | -1.6363 | 0.01636 | -0.0352 | -100.0183
-15.5 | -1.5947 | 0.01536 | -0.0336 | -103.8216
-15 | -1.5505 | 0.01449 | -0.0322 | -107.0048
-14.5 | -1.5047 | 0.01368 | -0.0309 | -109.9927
-14 | -1.4576 | 0.01295 | -0.0297 | -112.556
-13.5 | -1.4094 | 0.01226 | -0.0286 | -114.9592
-13 | -1.3605 | 0.01163 | -0.0276 | -116.9819
-12.5 | -1.3109 | 0.01105 | -0.0266 | -118.6335
-12 | -1.2609 | 0.01051 | -0.0255 | -119.9715
-11.5 | -1.2103 | 0.01002 | -0.0245 | -120.7884
-11 | -1.1593 | 0.00957 | -0.0235 | -121.139
-10.5 | -1.1081 | 0.00914 | -0.0225 | -121.2363
-10 | -1.0522 | 0.00872 | -0.0224 | -120.6651
-9 | -0.929 | 0.0078 | -0.0247 | -119.1026
-8.5 | -0.8634 | 0.00744 | -0.0266 | -116.0484
-8 | -0.8135 | 0.00735 | -0.025 | -110.6803
-7.5 | -0.7594 | 0.0072 | -0.0244 | -105.4722
-7 | -0.7047 | 0.00703 | -0.0238 | -100.2418
-6.5 | -0.6496 | 0.00687 | -0.0233 | -94.556
-6 | -0.5943 | 0.00664 | -0.0229 | -89.503
-5.5 | -0.5406 | 0.00613 | -0.0222 | -88.1892
-5 | -0.4846 | 0.00602 | -0.0219 | -80.4983
-4.5 | -0.4285 | 0.00583 | -0.0215 | -73.4991
-4 | -0.3727 | 0.00559 | -0.0212 | -66.6726
-3.5 | -0.3161 | 0.00554 | -0.0209 | -57.0578
-3 | -0.2592 | 0.00547 | -0.0206 | -47.3857
-2.5 | -0.203 | 0.00542 | -0.0203 | -37.4539
-2 | -0.1466 | 0.00548 | -0.02 | -26.7518
-1.5 | -0.0896 | 0.0055 | -0.0197 | -16.2909
-1 | -0.0323 | 0.00551 | -0.0195 | -5.8621
-0.5 | 0.0252 | 0.00553 | -0.0193 | 4.557
0 | 0.0825 | 0.00555 | -0.0191 | 14.8649
0.5 | 0.1399 | 0.00558 | -0.0189 | 25.0717
1 | 0.1972 | 0.00564 | -0.0186 | 34.9645
1.5 | 0.2547 | 0.00568 | -0.0184 | 44.8415
2 | 0.312 | 0.00572 | -0.0182 | 54.5455
2.5 | 0.369 | 0.00577 | -0.0179 | 63.9515
3.5 | 0.4825 | 0.00578 | -0.0173 | 83.4775
4 | 0.539 | 0.00581 | -0.017 | 92.7711
4.5 | 0.5955 | 0.00586 | -0.0167 | 101.6212
5 | 0.6514 | 0.006 | -0.0163 | 108.5667
5.5 | 0.7066 | 0.00624 | -0.0158 | 113.2372
6 | 0.7613 | 0.00656 | -0.0152 | 116.0518
6.5 | 0.8165 | 0.00675 | -0.0147 | 120.963
7 | 0.8716 | 0.00694 | -0.0142 | 125.5908
7.5 | 0.9268 | 0.00712 | -0.0137 | 130.1685
8 | 0.9794 | 0.00738 | -0.0128 | 132.71
8.5 | 1.0374 | 0.00776 | -0.0133 | 133.6856
9 | 1.0905 | 0.00816 | -0.0124 | 133.6397
9.5 | 1.1439 | 0.00853 | -0.0117 | 134.1032
10 | 1.1968 | 0.00894 | -0.0109 | 133.8702
10.5 | 1.249 | 0.0094 | -0.01 | 132.8723
11 | 1.3012 | 0.00984 | -0.0092 | 132.2358
11.5 | 1.3531 | 0.01028 | -0.0083 | 131.6245
12 | 1.4042 | 0.01077 | -0.0074 | 130.3807
12.5 | 1.4542 | 0.01134 | -0.0063 | 128.2363
13 | 1.5033 | 0.01196 | -0.0051 | 125.694
13.5 | 1.5523 | 0.01253 | -0.004 | 123.8867
14 | 1.6004 | 0.01312 | -0.0028 | 121.9817
14.5 | 1.6472 | 0.01377 | -0.0014 | 119.6224
15 | 1.6924 | 0.01449 | 0.0002 | 116.7978
15.5 | 1.7355 | 0.01529 | 0.002 | 113.5056
16 | 1.776 | 0.01619 | 0.004 | 109.6973
16.5 | 1.8135 | 0.01717 | 0.0065 | 105.6203
17 | 1.8494 | 0.01808 | 0.0091 | 102.2898
17.5 | 1.8774 | 0.01906 | 0.013 | 98.4995
18 | 1.8902 | 0.02021 | 0.019 | 93.528
18.5 | 1.9036 | 0.0218 | 0.0235 | 87.3211
19 | 1.9252 | 0.02415 | 0.0246 | 79.7184
19.5 | 1.947 | 0.02735 | 0.0238 | 71.1883
20 | 1.9533 | 0.03183 | 0.0231 | 61.3666

## 115. Re 12M Mach 0.10 (1)
BIGFOIL.COM POLAR EXPORT
e428
EPPLER 428 |  |  |  | Cl Max: | 1.328 | at alpha= | 12 | deg
JavaFoil+Calcfoil stall+Eppler ext transition |  |  |  | L/D Max: | 137.207 | at alpha= | 9.5 | deg
Re: | 12000000 |  |  | Cd Min: | 0.00555 | at alpha= | -3 | deg
Mach: | 0.1 |  |  | Cl=0 at alpha= | -0.74167 | deg
|  |  |  | @ Cl=0.1, Cd= | 0.0057018
|  |  |  | @ Cl=0.4, Cd= | 0.0058255
|  |  |  | @ Cl=0.6, Cd= | 0.0059153
alpha (deg) | Cl | Cd | Cm | Cl/Cd
-16.5 | -0.91 | 0.07684 | -0.012 | -11.841
-16 | -0.931 | 0.0698 | -0.012 | -13.333
-15.5 | -0.952 | 0.06167 | -0.012 | -15.437
-15 | -0.979 | 0.04968 | -0.013 | -19.704
-14.5 | -0.998 | 0.04204 | -0.013 | -23.736
-14 | -1.016 | 0.03432 | -0.014 | -29.601
-13.5 | -1.026 | 0.02938 | -0.014 | -34.941
-13 | -1.038 | 0.02378 | -0.014 | -43.638
-12.5 | -1.045 | 0.01926 | -0.015 | -54.257
-12 | -1.06 | 0.01415 | -0.015 | -74.897
-11.5 | -1.076 | 0.01206 | -0.016 | -89.192
-11 | -1.053 | 0.01009 | -0.016 | -104.4
-10.5 | -1.026 | 0.00956 | -0.016 | -107.351
-10 | -0.994 | 0.00907 | -0.016 | -109.684
-9.5 | -0.959 | 0.00873 | -0.016 | -109.769
-9 | -0.919 | 0.00838 | -0.017 | -109.676
-8.5 | -0.877 | 0.00808 | -0.017 | -108.514
-8 | -0.831 | 0.00771 | -0.017 | -107.777
-7.5 | -0.782 | 0.00749 | -0.017 | -104.429
-7 | -0.731 | 0.00666 | -0.017 | -109.7
-6.5 | -0.678 | 0.00653 | -0.017 | -103.725
-6 | -0.623 | 0.0064 | -0.017 | -97.316
-5.5 | -0.566 | 0.00626 | -0.017 | -90.508
-5 | -0.508 | 0.00614 | -0.017 | -82.724
-4.5 | -0.449 | 0.00606 | -0.017 | -74.119
-4 | -0.39 | 0.00567 | -0.017 | -68.798
-3.5 | -0.331 | 0.0056 | -0.018 | -59.004
-3 | -0.271 | 0.00555 | -0.018 | -48.843
-2.5 | -0.211 | 0.0058 | -0.018 | -36.424
-2 | -0.151 | 0.00576 | -0.018 | -26.26
-1.5 | -0.091 | 0.00568 | -0.018 | -16.083
-1 | -0.031 | 0.00569 | -0.018 | -5.486
-0.5 | 0.029 | 0.00569 | -0.018 | 5.083
0 | 0.089 | 0.0057 | -0.018 | 15.658
0.5 | 0.149 | 0.00571 | -0.018 | 26.176
1 | 0.209 | 0.00572 | -0.018 | 36.609
1.5 | 0.269 | 0.00576 | -0.019 | 46.823
2 | 0.329 | 0.00579 | -0.019 | 56.898
2.5 | 0.389 | 0.00582 | -0.019 | 66.901
3 | 0.449 | 0.00585 | -0.019 | 76.739
3.5 | 0.508 | 0.00591 | -0.019 | 85.971
4 | 0.567 | 0.00596 | -0.019 | 95.114
4.5 | 0.626 | 0.00588 | -0.019 | 106.445
5 | 0.684 | 0.00592 | -0.019 | 115.516
5.5 | 0.742 | 0.00606 | -0.019 | 122.389
6 | 0.799 | 0.00645 | -0.019 | 123.883
6.5 | 0.855 | 0.00656 | -0.019 | 130.361
7 | 0.909 | 0.0068 | -0.019 | 133.748
7.5 | 0.961 | 0.0074 | -0.02 | 129.96
8 | 1.012 | 0.00761 | -0.02 | 132.982
8.5 | 1.061 | 0.00786 | -0.02 | 134.994
9 | 1.108 | 0.00809 | -0.02 | 136.856
9.5 | 1.152 | 0.0084 | -0.02 | 137.207
10 | 1.194 | 0.00886 | -0.02 | 134.738
10.5 | 1.233 | 0.00921 | -0.02 | 133.876
11 | 1.268 | 0.00937 | -0.02 | 135.411
11.5 | 1.301 | 0.00984 | -0.02 | 132.22
12 | 1.328 | 0.01056 | -0.02 | 125.752
12.5 | 1.322 | 0.01442 | -0.02 | 91.685
13 | 1.307 | 0.01755 | -0.02 | 74.484
13.5 | 1.299 | 0.02067 | -0.019 | 62.847
14 | 1.282 | 0.02577 | -0.019 | 49.728
14.5 | 1.261 | 0.03187 | -0.019 | 39.571
15 | 1.241 | 0.03786 | -0.018 | 32.771
15.5 | 1.216 | 0.04508 | -0.018 | 26.984
16 | 1.191 | 0.05202 | -0.018 | 22.904
16.5 | 1.164 | 0.05951 | -0.018 | 19.559
17 | 1.125 | 0.07381 | -0.017 | 15.24

## 116. Re 12M Mach 0.10 (2)
BIGFOIL.COM POLAR EXPORT
e428
EPPLER 428 |  |  |  | Cl Max: | 1.9386 | at alpha= | 19.5 | deg
XFOIL ncrit=9 |  |  |  | L/D Max: | 133.868 | at alpha= | 9.5 | deg
Re: | 12000000 |  |  | Cd Min: | 0.08793 | at alpha= | -20 | deg
Mach: | 0.1 |  |  | Cl=0 at alpha= | -0.71848 | deg
|  |  |  | @ Cl=0.1, Cd= | 0.0055588
|  |  |  | @ Cl=0.4, Cd= | 0.005785
|  |  |  | @ Cl=0.6, Cd= | 0.0059265
alpha (deg) | Cl | Cd | Cm | Cl/Cd
-20 | -1.4863 | 0.08793 | -0.0103 | -16.9032
-19.5 | -1.7037 | 0.04936 | -0.0339 | -34.5158
-19 | -1.7487 | 0.03605 | -0.0429 | -48.5076
-18.5 | -1.7619 | 0.02809 | -0.0479 | -62.7234
-18 | -1.7535 | 0.02386 | -0.0492 | -73.4912
-17.5 | -1.7226 | 0.0218 | -0.0492 | -79.0183
-17 | -1.7124 | 0.01994 | -0.044 | -85.8776
-16.5 | -1.6839 | 0.01838 | -0.0408 | -91.6159
-16 | -1.6472 | 0.01714 | -0.0385 | -96.1027
-15.5 | -1.607 | 0.01599 | -0.0364 | -100.5003
-15 | -1.5634 | 0.01501 | -0.0347 | -104.1572
-14.5 | -1.5177 | 0.01412 | -0.0332 | -107.4858
-14 | -1.4704 | 0.01331 | -0.0318 | -110.4733
-13.5 | -1.4219 | 0.01257 | -0.0305 | -113.1185
-13 | -1.3725 | 0.01189 | -0.0292 | -115.4331
-12.5 | -1.3225 | 0.01127 | -0.028 | -117.3469
-12 | -1.2719 | 0.01069 | -0.0268 | -118.9804
-11.5 | -1.2208 | 0.01017 | -0.0257 | -120.0393
-11 | -1.1692 | 0.00969 | -0.0245 | -120.6605
-10.5 | -1.1173 | 0.00924 | -0.0234 | -120.9199
-10 | -1.0612 | 0.00881 | -0.0232 | -120.454
-9 | -0.9366 | 0.00788 | -0.0253 | -118.8579
-8.5 | -0.8699 | 0.00749 | -0.0272 | -116.1415
-7.5 | -0.765 | 0.00723 | -0.0248 | -105.8091
-7 | -0.7098 | 0.00707 | -0.0242 | -100.396
-6.5 | -0.6542 | 0.0069 | -0.0237 | -94.8116
-6 | -0.5983 | 0.00669 | -0.0232 | -89.432
-5.5 | -0.5443 | 0.00615 | -0.0225 | -88.5041
-5 | -0.4879 | 0.00603 | -0.0221 | -80.9121
-4.5 | -0.4313 | 0.00585 | -0.0218 | -73.7265
-4 | -0.3752 | 0.0056 | -0.0214 | -67
-3.5 | -0.3182 | 0.00554 | -0.0211 | -57.4368
-3 | -0.261 | 0.00547 | -0.0208 | -47.7148
-2.5 | -0.2043 | 0.00543 | -0.0205 | -37.6243
-2 | -0.1476 | 0.00549 | -0.0201 | -26.8852
-1.5 | -0.0903 | 0.00551 | -0.0198 | -16.3884
-1 | -0.0326 | 0.00552 | -0.0196 | -5.9058
-0.5 | 0.0253 | 0.00554 | -0.0194 | 4.5668
0 | 0.083 | 0.00555 | -0.0192 | 14.955
0.5 | 0.1407 | 0.00558 | -0.0189 | 25.2151
1 | 0.1984 | 0.00564 | -0.0187 | 35.1773
1.5 | 0.2562 | 0.00568 | -0.0185 | 45.1056
2 | 0.3139 | 0.00572 | -0.0182 | 54.8776
2.5 | 0.3713 | 0.00578 | -0.0179 | 64.2388
3 | 0.4287 | 0.00579 | -0.0177 | 74.0415
3.5 | 0.4856 | 0.00579 | -0.0173 | 83.8687
4 | 0.5425 | 0.00583 | -0.017 | 93.0532
5 | 0.6557 | 0.00602 | -0.0162 | 108.9203
5.5 | 0.7113 | 0.00627 | -0.0157 | 113.445
6 | 0.7664 | 0.00658 | -0.015 | 116.4742
6.5 | 0.8221 | 0.00677 | -0.0145 | 121.4328
7 | 0.8776 | 0.00698 | -0.0139 | 125.7307
7.5 | 0.9333 | 0.00716 | -0.0134 | 130.3492
8 | 0.9848 | 0.00765 | -0.0122 | 128.732
8.5 | 1.0449 | 0.00782 | -0.0128 | 133.6189
9 | 1.0986 | 0.00824 | -0.0119 | 133.3252
9.5 | 1.1526 | 0.00861 | -0.011 | 133.8676
10 | 1.2059 | 0.00904 | -0.0101 | 133.396
10.5 | 1.2587 | 0.00952 | -0.0091 | 132.2164
11 | 1.3117 | 0.00995 | -0.0082 | 131.8291
11.5 | 1.3642 | 0.01041 | -0.0072 | 131.0471
12 | 1.4157 | 0.01094 | -0.0061 | 129.4059
12.5 | 1.4662 | 0.01154 | -0.0049 | 127.0537
13 | 1.5161 | 0.01216 | -0.0036 | 124.6793
13.5 | 1.5657 | 0.01275 | -0.0023 | 122.8
14 | 1.6141 | 0.01339 | -0.0008 | 120.5452
14.5 | 1.6611 | 0.0141 | 0.0008 | 117.8085
15 | 1.7059 | 0.01491 | 0.0027 | 114.4131
15.5 | 1.7486 | 0.01579 | 0.0048 | 110.741
16 | 1.788 | 0.01679 | 0.0073 | 106.492
16.5 | 1.826 | 0.01772 | 0.01 | 103.0474
17 | 1.8595 | 0.01874 | 0.0132 | 99.2263
17.5 | 1.8749 | 0.01985 | 0.0193 | 94.4534
18 | 1.8877 | 0.02138 | 0.0245 | 88.2928
18.5 | 1.905 | 0.02359 | 0.0271 | 80.7546
19 | 1.9303 | 0.02689 | 0.0259 | 71.7851
19.5 | 1.9386 | 0.0313 | 0.0252 | 61.9361
20 | 1.9321 | 0.0377 | 0.0232 | 51.2493

## 117. Re 12M Mach 0.25 (1)
BIGFOIL.COM POLAR EXPORT
e428
EPPLER 428 |  |  |  | Cl Max: | 1.277 | at alpha= | 11.5 | deg
JavaFoil+Calcfoil stall+Eppler ext transition |  |  |  | L/D Max: | 135.032 | at alpha= | 7 | deg
Re: | 12000000 |  |  | Cd Min: | 0.00552 | at alpha= | -3 | deg
Mach: | 0.25 |  |  | Cl=0 at alpha= | -0.74194 | deg
|  |  |  | @ Cl=0.1, Cd= | 0.00565
|  |  |  | @ Cl=0.4, Cd= | 0.00579
|  |  |  | @ Cl=0.6, Cd= | 0.005925
alpha (deg) | Cl | Cd | Cm | Cl/Cd
-15.5 | -0.703 | 0.08025 | -0.012 | -8.759
-15 | -0.75 | 0.07187 | -0.012 | -10.442
-14.5 | -0.792 | 0.06645 | -0.012 | -11.913
-14 | -0.834 | 0.05612 | -0.013 | -14.866
-13.5 | -0.871 | 0.04749 | -0.013 | -18.35
-13 | -0.912 | 0.03575 | -0.014 | -25.515
-12.5 | -0.942 | 0.02833 | -0.015 | -33.239
-12 | -0.965 | 0.02229 | -0.015 | -43.307
-11.5 | -0.984 | 0.01732 | -0.016 | -56.793
-11 | -0.995 | 0.01427 | -0.016 | -69.73
-10.5 | -1.013 | 0.01042 | -0.017 | -97.201
-10 | -0.991 | 0.00967 | -0.017 | -102.444
-9.5 | -0.962 | 0.00916 | -0.017 | -105.093
-9 | -0.928 | 0.00875 | -0.017 | -106.114
-8.5 | -0.889 | 0.00834 | -0.017 | -106.608
-8 | -0.845 | 0.00792 | -0.017 | -106.736
-7.5 | -0.798 | 0.00765 | -0.017 | -104.362
-7 | -0.747 | 0.00672 | -0.017 | -111.216
-6.5 | -0.694 | 0.00658 | -0.017 | -105.483
-6 | -0.638 | 0.00643 | -0.018 | -99.295
-5.5 | -0.581 | 0.0063 | -0.018 | -92.284
-5 | -0.522 | 0.00615 | -0.018 | -84.844
-4.5 | -0.461 | 0.00606 | -0.018 | -76.182
-4 | -0.401 | 0.00595 | -0.018 | -67.313
-3.5 | -0.34 | 0.00559 | -0.018 | -60.741
-3 | -0.278 | 0.00552 | -0.018 | -50.441
-2.5 | -0.217 | 0.00578 | -0.018 | -37.581
-2 | -0.155 | 0.00574 | -0.018 | -27.091
-1.5 | -0.094 | 0.00564 | -0.018 | -16.633
-1 | -0.032 | 0.00564 | -0.019 | -5.685
-0.5 | 0.03 | 0.00564 | -0.019 | 5.266
0 | 0.092 | 0.00565 | -0.019 | 16.224
0.5 | 0.153 | 0.00565 | -0.019 | 27.142
1 | 0.215 | 0.00567 | -0.019 | 37.94
1.5 | 0.277 | 0.00572 | -0.019 | 48.436
2 | 0.338 | 0.00575 | -0.019 | 58.839
2.5 | 0.4 | 0.00579 | -0.019 | 68.993
3 | 0.461 | 0.00583 | -0.019 | 79.112
3.5 | 0.522 | 0.00589 | -0.019 | 88.639
4 | 0.582 | 0.00594 | -0.019 | 98.076
4.5 | 0.642 | 0.00589 | -0.02 | 109.048
5 | 0.702 | 0.00594 | -0.02 | 118.203
5.5 | 0.761 | 0.00634 | -0.02 | 120.079
6 | 0.819 | 0.0065 | -0.02 | 126.068
6.5 | 0.876 | 0.00667 | -0.02 | 131.446
7 | 0.931 | 0.00689 | -0.02 | 135.032
7.5 | 0.983 | 0.00759 | -0.02 | 129.64
8 | 1.034 | 0.00786 | -0.02 | 131.517
8.5 | 1.081 | 0.0081 | -0.02 | 133.472
9 | 1.126 | 0.0084 | -0.02 | 134.145
9.5 | 1.168 | 0.0088 | -0.02 | 132.764
10 | 1.205 | 0.00934 | -0.021 | 129.064
10.5 | 1.239 | 0.00991 | -0.021 | 125.065
11 | 1.268 | 0.01022 | -0.021 | 124.132
11.5 | 1.277 | 0.01377 | -0.021 | 92.732
12 | 1.256 | 0.01725 | -0.02 | 72.805
12.5 | 1.236 | 0.02155 | -0.02 | 57.352
13 | 1.212 | 0.0266 | -0.019 | 45.558
13.5 | 1.181 | 0.03279 | -0.019 | 36.019
14 | 1.144 | 0.04009 | -0.018 | 28.537
14.5 | 1.1 | 0.04901 | -0.018 | 22.442
15 | 1.057 | 0.05561 | -0.018 | 19.003
15.5 | 1.005 | 0.06448 | -0.017 | 15.584
16 | 0.94 | 0.08048 | -0.016 | 11.683
16.5 | 0.877 | 0.09542 | -0.016 | 9.19

## 118. Re 12M Mach 0.25 (2)
BIGFOIL.COM POLAR EXPORT
e428
EPPLER 428 |  |  |  | Cl Max: | 1.8734 | at alpha= | 17.5 | deg
XFOIL ncrit=9 |  |  |  | L/D Max: | 133.081 | at alpha= | 9 | deg
Re: | 12000000 |  |  | Cd Min: | 0.1642 | at alpha= | -20 | deg
Mach: | 0.25 |  |  | Cl=0 at alpha= | -0.71488 | deg
|  |  |  | @ Cl=0.1, Cd= | 0.0055773
|  |  |  | @ Cl=0.4, Cd= | 0.0058308
|  |  |  | @ Cl=0.6, Cd= | 0.0059518
alpha (deg) | Cl | Cd | Cm | Cl/Cd
-20 | -1.098 | 0.1642 | 0.0316 | -6.687
-19.5 | -1.1348 | 0.14975 | 0.0231 | -7.578
-19 | -1.1764 | 0.13507 | 0.0147 | -8.7096
-18.5 | -1.2345 | 0.11826 | 0.0049 | -10.4389
-18 | -1.2785 | 0.10417 | -0.003 | -12.2732
-17.5 | -1.3976 | 0.08039 | -0.0181 | -17.3852
-17 | -1.4977 | 0.0603 | -0.0306 | -24.8375
-16.5 | -1.6072 | 0.03706 | -0.048 | -43.3675
-16 | -1.629 | 0.02699 | -0.0561 | -60.3557
-15.5 | -1.62 | 0.02263 | -0.0567 | -71.5864
-15 | -1.6098 | 0.01966 | -0.0518 | -81.882
-14.5 | -1.5773 | 0.01764 | -0.048 | -89.4161
-14 | -1.5352 | 0.0161 | -0.0448 | -95.354
-13.5 | -1.4881 | 0.01483 | -0.042 | -100.3439
-13 | -1.438 | 0.01374 | -0.0395 | -104.6579
-12.5 | -1.386 | 0.01279 | -0.0372 | -108.3659
-12 | -1.333 | 0.01194 | -0.035 | -111.6415
-11.5 | -1.2791 | 0.0112 | -0.033 | -114.2054
-11 | -1.2244 | 0.01052 | -0.031 | -116.3878
-10.5 | -1.1693 | 0.00991 | -0.0292 | -117.9919
-10 | -1.1122 | 0.00937 | -0.0278 | -118.698
-9.5 | -1.0457 | 0.00883 | -0.0283 | -118.4258
-9 | -0.9792 | 0.00832 | -0.0289 | -117.6923
-8.5 | -0.9069 | 0.00782 | -0.0309 | -115.9719
-8 | -0.8542 | 0.00767 | -0.0287 | -111.369
-7.5 | -0.7966 | 0.00745 | -0.0276 | -106.9262
-7 | -0.7385 | 0.00727 | -0.0267 | -101.5818
-6.5 | -0.6802 | 0.00706 | -0.0259 | -96.3456
-6 | -0.6214 | 0.00687 | -0.0252 | -90.4512
-5.5 | -0.5651 | 0.00629 | -0.0242 | -89.841
-5 | -0.5066 | 0.0061 | -0.0236 | -83.0492
-4.5 | -0.4474 | 0.00595 | -0.0231 | -75.1933
-4 | -0.3893 | 0.00565 | -0.0225 | -68.9027
-3.5 | -0.33 | 0.00557 | -0.0221 | -59.246
-3 | -0.2707 | 0.0055 | -0.0217 | -49.2182
-2.5 | -0.2117 | 0.0055 | -0.0213 | -38.4909
-2 | -0.1532 | 0.00554 | -0.0208 | -27.6534
-1.5 | -0.0938 | 0.00554 | -0.0205 | -16.9314
-1 | -0.0341 | 0.00556 | -0.0202 | -6.1331
-0.5 | 0.0257 | 0.00557 | -0.0199 | 4.614
0 | 0.0854 | 0.00557 | -0.0196 | 15.3321
0.5 | 0.1452 | 0.0056 | -0.0193 | 25.9286
1 | 0.2049 | 0.00567 | -0.019 | 36.1376
1.5 | 0.2647 | 0.00572 | -0.0187 | 46.2762
2 | 0.3245 | 0.00575 | -0.0184 | 56.4348
2.5 | 0.384 | 0.00582 | -0.0181 | 65.9794
3 | 0.4435 | 0.00586 | -0.0177 | 75.6826
3.5 | 0.5027 | 0.00584 | -0.0172 | 86.0788
4 | 0.5617 | 0.0059 | -0.0167 | 95.2034
4.5 | 0.6208 | 0.00598 | -0.0162 | 103.8127
5 | 0.6793 | 0.00616 | -0.0156 | 110.276
5.5 | 0.7368 | 0.00648 | -0.0148 | 113.7037
6 | 0.7948 | 0.00676 | -0.014 | 117.574
6.5 | 0.8535 | 0.00693 | -0.0132 | 123.1602
7 | 0.9118 | 0.00715 | -0.0123 | 127.5245
7.5 | 0.9698 | 0.00744 | -0.0113 | 130.3495
8 | 1.0229 | 0.00807 | -0.0096 | 126.7534
8.5 | 1.0872 | 0.0082 | -0.0099 | 132.5854
9 | 1.1445 | 0.0086 | -0.0086 | 133.0814
9.5 | 1.2013 | 0.00908 | -0.0071 | 132.3018
10 | 1.2578 | 0.0096 | -0.0056 | 131.0208
10.5 | 1.3146 | 0.01009 | -0.0041 | 130.2874
11 | 1.3707 | 0.01064 | -0.0024 | 128.8252
11.5 | 1.426 | 0.01128 | -0.0005 | 126.4184
12 | 1.4801 | 0.01201 | 0.0015 | 123.239
12.5 | 1.5344 | 0.01268 | 0.0036 | 121.0095
13 | 1.5874 | 0.01344 | 0.006 | 118.1101
13.5 | 1.6385 | 0.0143 | 0.0086 | 114.5804
14 | 1.6867 | 0.01531 | 0.0116 | 110.1698
14.5 | 1.7314 | 0.01645 | 0.015 | 105.2523
15 | 1.774 | 0.01758 | 0.0187 | 100.9101
15.5 | 1.8104 | 0.01885 | 0.0231 | 96.0424
16 | 1.8249 | 0.02025 | 0.0305 | 90.1185
16.5 | 1.8389 | 0.02236 | 0.0357 | 82.2406
17 | 1.8676 | 0.02593 | 0.0353 | 72.0247
17.5 | 1.8734 | 0.03126 | 0.0343 | 59.9296
18 | 1.8607 | 0.03914 | 0.031 | 47.5396
18.5 | 1.8189 | 0.05103 | 0.0246 | 35.6437
19 | 1.7329 | 0.06891 | 0.0142 | 25.1473
19.5 | 1.5623 | 0.09836 | -0.0031 | 15.8835
20 | 1.3975 | 0.12606 | -0.0176 | 11.086

## 119. Re 12M Mach 0.50 (1)
BIGFOIL.COM POLAR EXPORT
e428
EPPLER 428 |  |  |  | Cl Max: | 1.146 | at alpha= | 20 | deg
JavaFoil+Calcfoil stall+Eppler ext transition |  |  |  | L/D Max: | 123.174 | at alpha= | 6.5 | deg
Re: | 12000000 |  |  | Cd Min: | 0.00605 | at alpha= | -1 | deg
Mach: | 0.5 |  |  | Cl=0 at alpha= | -0.73913 | deg
|  |  |  | @ Cl=0.1, Cd= | 0.0060703
|  |  |  | @ Cl=0.4, Cd= | 0.0062394
|  |  |  | @ Cl=0.6, Cd= | 0.0064795
alpha (deg) | Cl | Cd | Cm | Cl/Cd
-20 | -1.069 | 0.18392 | -0.011 | -5.813
-19.5 | -1.041 | 0.17839 | -0.011 | -5.834
-19 | -1.013 | 0.17624 | -0.011 | -5.75
-18.5 | -0.987 | 0.17261 | -0.011 | -5.716
-18 | -0.963 | 0.15193 | -0.011 | -6.337
-17.5 | -0.935 | 0.1452 | -0.011 | -6.442
-17 | -0.911 | 0.12765 | -0.011 | -7.134
-16.5 | -0.881 | 0.12248 | -0.011 | -7.194
-16 | -0.852 | 0.11761 | -0.011 | -7.247
-15.5 | -0.833 | 0.10887 | -0.012 | -7.649
-15 | -0.807 | 0.09941 | -0.012 | -8.119
-14.5 | -0.783 | 0.08909 | -0.012 | -8.787
-14 | -0.754 | 0.08629 | -0.012 | -8.736
-13.5 | -0.722 | 0.08495 | -0.012 | -8.494
-13 | -0.687 | 0.08521 | -0.011 | -8.067
-12.5 | -0.661 | 0.08874 | -0.012 | -7.451
-12 | -0.635 | 0.07919 | -0.012 | -8.021
-11.5 | -0.604 | 0.08301 | -0.011 | -7.274
-11 | -0.584 | 0.06963 | -0.013 | -8.388
-10.5 | -0.56 | 0.06128 | -0.013 | -9.14
-10 | -0.536 | 0.05517 | -0.014 | -9.723
-9.5 | -0.519 | 0.04291 | -0.015 | -12.087
-9 | -0.514 | 0.02628 | -0.017 | -19.556
-8.5 | -0.652 | 0.02146 | -0.017 | -30.378
-8 | -0.809 | 0.01286 | -0.019 | -62.885
-7.5 | -0.831 | 0.01008 | -0.019 | -82.4
-7 | -0.802 | 0.00918 | -0.019 | -87.336
-6.5 | -0.757 | 0.00861 | -0.02 | -87.896
-6 | -0.704 | 0.0074 | -0.02 | -95.143
-5.5 | -0.644 | 0.00715 | -0.02 | -90.139
-5 | -0.58 | 0.00697 | -0.02 | -83.168
-4.5 | -0.514 | 0.00678 | -0.02 | -75.722
-4 | -0.446 | 0.00658 | -0.02 | -67.855
-3.5 | -0.379 | 0.00612 | -0.02 | -61.9
-3 | -0.311 | 0.0063 | -0.02 | -49.34
-2.5 | -0.242 | 0.00628 | -0.02 | -38.613
-2 | -0.174 | 0.00622 | -0.021 | -27.94
-1.5 | -0.105 | 0.00614 | -0.021 | -17.056
-1 | -0.036 | 0.00605 | -0.021 | -5.921
-0.5 | 0.033 | 0.00608 | -0.021 | 5.467
0 | 0.102 | 0.00607 | -0.021 | 16.879
0.5 | 0.171 | 0.00608 | -0.021 | 28.188
1 | 0.24 | 0.00612 | -0.021 | 39.304
1.5 | 0.309 | 0.00617 | -0.021 | 50.144
2 | 0.378 | 0.00622 | -0.021 | 60.719
2.5 | 0.446 | 0.00628 | -0.021 | 71.034
3 | 0.514 | 0.00635 | -0.022 | 80.967
3.5 | 0.582 | 0.00645 | -0.022 | 90.218
4 | 0.649 | 0.00656 | -0.022 | 98.951
4.5 | 0.715 | 0.00667 | -0.022 | 107.119
5 | 0.779 | 0.00669 | -0.022 | 116.547
5.5 | 0.843 | 0.00724 | -0.022 | 116.37
6 | 0.905 | 0.00754 | -0.022 | 119.981
6.5 | 0.963 | 0.00782 | -0.022 | 123.174
7 | 1.014 | 0.0088 | -0.022 | 115.247
7.5 | 1.056 | 0.0096 | -0.023 | 109.971
8 | 1.086 | 0.01039 | -0.023 | 104.578
8.5 | 1.082 | 0.01411 | -0.022 | 76.686
9 | 1.003 | 0.01914 | -0.021 | 52.424
9.5 | 0.634 | 0.02996 | -0.02 | 21.174
10 | 0.625 | 0.05298 | -0.017 | 11.803
10.5 | 0.642 | 0.06589 | -0.016 | 9.75
11 | 0.663 | 0.07866 | -0.015 | 8.425
11.5 | 0.695 | 0.06877 | -0.016 | 10.11
12 | 0.728 | 0.06974 | -0.017 | 10.439
12.5 | 0.756 | 0.07464 | -0.017 | 10.13
13 | 0.778 | 0.0853 | -0.016 | 9.117
13.5 | 0.801 | 0.09688 | -0.016 | 8.267
14 | 0.828 | 0.09413 | -0.016 | 8.802
14.5 | 0.858 | 0.09684 | -0.016 | 8.861
15 | 0.886 | 0.10281 | -0.016 | 8.614
15.5 | 0.911 | 0.11234 | -0.016 | 8.11
16 | 0.929 | 0.13761 | -0.015 | 6.753
16.5 | 0.957 | 0.14076 | -0.015 | 6.799
17 | 0.986 | 0.14034 | -0.016 | 7.024
17.5 | 1.013 | 0.14438 | -0.016 | 7.019
18 | 1.042 | 0.15281 | -0.016 | 6.817
18.5 | 1.068 | 0.1571 | -0.016 | 6.798
19 | 1.092 | 0.18197 | -0.016 | 6
19.5 | 1.118 | 0.18597 | -0.016 | 6.013
20 | 1.146 | 0.19138 | -0.016 | 5.987

## 120. Re 12M Mach 0.50 (2)
BIGFOIL.COM POLAR EXPORT
e428
EPPLER 428 |  |  |  | Cl Max: | 1.5205 | at alpha= | 10.5 | deg
XFOIL ncrit=9 |  |  |  | L/D Max: | 132.163 | at alpha= | 8.5 | deg
Re: | 12000000 |  |  | Cd Min: | 0.04814 | at alpha= | 12 | deg
Mach: | 0.5 |  |  | Cl=0 at alpha= | -99 | deg
|  |  |  | @ Cl=0.1, Cd= | 0.0057222
|  |  |  | @ Cl=0.4, Cd= | 0.0059758
|  |  |  | @ Cl=0.6, Cd= | 0.0061845
alpha (deg) | Cl | Cd | Cm | Cl/Cd
0 | 0.0962 | 0.00572 | -0.0216 | 16.8182
0.5 | 0.1651 | 0.00576 | -0.021 | 28.6632
1 | 0.2339 | 0.00582 | -0.0204 | 40.189
1.5 | 0.3032 | 0.00586 | -0.0197 | 51.7406
2 | 0.3724 | 0.00594 | -0.019 | 62.6936
2.5 | 0.4418 | 0.00603 | -0.0181 | 73.267
3 | 0.5115 | 0.00608 | -0.0172 | 84.1283
3.5 | 0.581 | 0.00616 | -0.0161 | 94.3182
4 | 0.6507 | 0.00625 | -0.0148 | 104.112
4.5 | 0.7201 | 0.00644 | -0.0133 | 111.8168
5 | 0.7875 | 0.00689 | -0.0113 | 114.2961
5.5 | 0.8582 | 0.00716 | -0.0094 | 119.8603
6 | 0.9295 | 0.00743 | -0.0072 | 125.1009
6.5 | 1.002 | 0.0077 | -0.0048 | 130.1299
7 | 1.0689 | 0.00858 | -0.0014 | 124.5804
7.5 | 1.141 | 0.00905 | 0.0019 | 126.0773
8.5 | 1.2952 | 0.0098 | 0.0084 | 132.1633
9 | 1.3673 | 0.01072 | 0.0135 | 127.5466
9.5 | 1.4364 | 0.01201 | 0.0194 | 119.6003
10 | 1.4946 | 0.01414 | 0.0271 | 105.7001
10.5 | 1.5205 | 0.01787 | 0.0372 | 85.0867
11 | 1.4948 | 0.0235 | 0.0452 | 63.6085
11.5 | 1.4616 | 0.03424 | 0.0373 | 42.6869
12 | 1.4157 | 0.04814 | 0.0257 | 29.408

## 121. Re 14M Mach 0.00 (1)
BIGFOIL.COM POLAR EXPORT
e428
EPPLER 428 |  |  |  | Cl Max: | 1.351 | at alpha= | 12.5 | deg
JavaFoil+Calcfoil stall+Eppler ext transition |  |  |  | L/D Max: | 139.43 | at alpha= | 9.5 | deg
Re: | 14000000 |  |  | Cd Min: | 0.00555 | at alpha= | -3.5 | deg
Mach: | 0 |  |  | Cl=0 at alpha= | -0.74167 | deg
|  |  |  | @ Cl=0.1, Cd= | 0.00563
|  |  |  | @ Cl=0.4, Cd= | 0.0057687
|  |  |  | @ Cl=0.6, Cd= | 0.0059549
alpha (deg) | Cl | Cd | Cm | Cl/Cd
-16.5 | -0.951 | 0.07044 | -0.012 | -13.497
-16 | -0.971 | 0.06232 | -0.012 | -15.575
-15.5 | -0.989 | 0.05433 | -0.013 | -18.209
-15 | -1.013 | 0.04351 | -0.013 | -23.28
-14.5 | -1.027 | 0.03718 | -0.014 | -27.632
-14 | -1.045 | 0.02941 | -0.014 | -35.53
-13.5 | -1.052 | 0.02523 | -0.014 | -41.702
-13 | -1.06 | 0.0205 | -0.015 | -51.712
-12.5 | -1.068 | 0.01627 | -0.015 | -65.631
-12 | -1.072 | 0.01317 | -0.015 | -81.412
-11.5 | -1.08 | 0.01067 | -0.016 | -101.2
-11 | -1.055 | 0.00979 | -0.016 | -107.797
-10.5 | -1.027 | 0.00931 | -0.016 | -110.216
-10 | -0.994 | 0.00887 | -0.016 | -112.018
-9.5 | -0.957 | 0.00856 | -0.016 | -111.902
-9 | -0.917 | 0.0082 | -0.016 | -111.833
-8.5 | -0.874 | 0.00791 | -0.017 | -110.416
-8 | -0.828 | 0.00762 | -0.017 | -108.626
-7.5 | -0.779 | 0.00738 | -0.017 | -105.477
-7 | -0.728 | 0.00656 | -0.017 | -110.833
-6.5 | -0.674 | 0.00644 | -0.017 | -104.752
-6 | -0.62 | 0.0063 | -0.017 | -98.323
-5.5 | -0.564 | 0.00622 | -0.017 | -90.607
-5 | -0.506 | 0.00608 | -0.017 | -83.112
-4.5 | -0.447 | 0.00598 | -0.017 | -74.797
-4 | -0.388 | 0.00588 | -0.017 | -66.059
-3.5 | -0.329 | 0.00555 | -0.017 | -59.266
-3 | -0.27 | 0.00577 | -0.018 | -46.737
-2.5 | -0.21 | 0.00577 | -0.018 | -36.457
-2 | -0.151 | 0.00573 | -0.018 | -26.27
-1.5 | -0.091 | 0.00568 | -0.018 | -15.985
-1 | -0.031 | 0.00562 | -0.018 | -5.521
-0.5 | 0.029 | 0.00563 | -0.018 | 5.114
0 | 0.089 | 0.00563 | -0.018 | 15.758
0.5 | 0.149 | 0.00563 | -0.018 | 26.388
1 | 0.208 | 0.00566 | -0.018 | 36.794
1.5 | 0.268 | 0.00569 | -0.018 | 47.087
2 | 0.328 | 0.00573 | -0.019 | 57.234
2.5 | 0.387 | 0.00576 | -0.019 | 67.266
3 | 0.447 | 0.0058 | -0.019 | 77.056
3.5 | 0.506 | 0.00585 | -0.019 | 86.48
4 | 0.564 | 0.0059 | -0.019 | 95.712
4.5 | 0.623 | 0.00599 | -0.019 | 104.029
5 | 0.681 | 0.00596 | -0.019 | 114.214
5.5 | 0.738 | 0.00622 | -0.019 | 118.654
6 | 0.795 | 0.00636 | -0.019 | 125.094
6.5 | 0.851 | 0.00652 | -0.019 | 130.544
7 | 0.905 | 0.00672 | -0.019 | 134.675
7.5 | 0.957 | 0.00732 | -0.019 | 130.844
8 | 1.008 | 0.00753 | -0.02 | 133.897
8.5 | 1.057 | 0.00773 | -0.02 | 136.797
9 | 1.104 | 0.00802 | -0.02 | 137.721
9.5 | 1.149 | 0.00824 | -0.02 | 139.43
10 | 1.191 | 0.0087 | -0.02 | 136.925
10.5 | 1.23 | 0.00901 | -0.02 | 136.589
11 | 1.267 | 0.0094 | -0.02 | 134.761
11.5 | 1.301 | 0.00945 | -0.02 | 137.592
12 | 1.33 | 0.01007 | -0.02 | 132.079
12.5 | 1.351 | 0.01073 | -0.02 | 125.905
13 | 1.331 | 0.01524 | -0.02 | 87.347
13.5 | 1.322 | 0.01791 | -0.02 | 73.808
14 | 1.307 | 0.02223 | -0.019 | 58.795
14.5 | 1.289 | 0.02755 | -0.019 | 46.787
15 | 1.272 | 0.03269 | -0.019 | 38.917
15.5 | 1.253 | 0.03853 | -0.018 | 32.512
16 | 1.229 | 0.04535 | -0.018 | 27.106
16.5 | 1.208 | 0.05089 | -0.018 | 23.734
17 | 1.169 | 0.06552 | -0.017 | 17.842
17.5 | 1.141 | 0.07436 | -0.017 | 15.343

## 122. Re 14M Mach 0.00 (2)
BIGFOIL.COM POLAR EXPORT
e428
EPPLER 428 |  |  |  | Cl Max: | 1.9736 | at alpha= | 20 | deg
XFOIL ncrit=9 |  |  |  | L/D Max: | 137.846 | at alpha= | 9.5 | deg
Re: | 14000000 |  |  | Cd Min: | 0.03849 | at alpha= | -20 | deg
Mach: | 0 |  |  | Cl=0 at alpha= | -0.71913 | deg
|  |  |  | @ Cl=0.1, Cd= | 0.0054391
|  |  |  | @ Cl=0.4, Cd= | 0.0056921
|  |  |  | @ Cl=0.6, Cd= | 0.0058402
alpha (deg) | Cl | Cd | Cm | Cl/Cd
-20 | -1.8014 | 0.03849 | -0.0397 | -46.8018
-19.5 | -1.8215 | 0.02973 | -0.0451 | -61.2681
-19 | -1.8155 | 0.02517 | -0.0468 | -72.1295
-18.5 | -1.7993 | 0.02217 | -0.0469 | -81.1592
-18 | -1.7761 | 0.02044 | -0.0447 | -86.8933
-17.5 | -1.7487 | 0.01937 | -0.0414 | -90.2788
-17 | -1.7157 | 0.0182 | -0.0389 | -94.2692
-16.5 | -1.6803 | 0.01699 | -0.0367 | -98.8994
-16 | -1.6407 | 0.01594 | -0.0349 | -102.9297
-15.5 | -1.5987 | 0.01495 | -0.0332 | -106.9365
-15 | -1.5541 | 0.0141 | -0.0319 | -110.2199
-14.5 | -1.508 | 0.01331 | -0.0306 | -113.2983
-14 | -1.4606 | 0.01258 | -0.0295 | -116.1049
-13.5 | -1.4123 | 0.01191 | -0.0284 | -118.581
-13 | -1.3633 | 0.01129 | -0.0273 | -120.7529
-12.5 | -1.3138 | 0.01071 | -0.0262 | -122.6704
-12 | -1.2637 | 0.01018 | -0.0252 | -124.1356
-11.5 | -1.2129 | 0.0097 | -0.0241 | -125.0412
-11 | -1.1617 | 0.00926 | -0.0232 | -125.4536
-10.5 | -1.1086 | 0.00884 | -0.0225 | -125.4072
-10 | -1.0474 | 0.00843 | -0.0236 | -124.2467
-9.5 | -0.9861 | 0.00801 | -0.0247 | -123.1086
-9 | -0.9198 | 0.0076 | -0.0268 | -121.0263
-8.5 | -0.8699 | 0.00746 | -0.0253 | -116.6086
-8 | -0.8161 | 0.00727 | -0.0246 | -112.2558
-7.5 | -0.7612 | 0.00709 | -0.0241 | -107.3625
-7 | -0.7062 | 0.00695 | -0.0236 | -101.6115
-6.5 | -0.6508 | 0.00677 | -0.0232 | -96.13
-6 | -0.5952 | 0.00661 | -0.0228 | -90.0454
-5.5 | -0.5416 | 0.00607 | -0.0221 | -89.2257
-5 | -0.4854 | 0.00594 | -0.0218 | -81.7172
-4.5 | -0.429 | 0.00582 | -0.0215 | -73.7113
-4 | -0.3733 | 0.00553 | -0.0211 | -67.5045
-3.5 | -0.3166 | 0.00545 | -0.0208 | -58.0917
-3 | -0.2597 | 0.0054 | -0.0206 | -48.0926
-2.5 | -0.2034 | 0.00544 | -0.0203 | -37.3897
-2 | -0.1467 | 0.00546 | -0.02 | -26.8681
-1.5 | -0.0895 | 0.00543 | -0.0197 | -16.4825
-1 | -0.0323 | 0.00544 | -0.0195 | -5.9375
-0.5 | 0.0252 | 0.00543 | -0.0193 | 4.6409
0 | 0.0826 | 0.00543 | -0.0191 | 15.2118
0.5 | 0.1401 | 0.00546 | -0.0189 | 25.6593
1 | 0.1976 | 0.00552 | -0.0187 | 35.7971
1.5 | 0.2549 | 0.00557 | -0.0185 | 45.763
2 | 0.3122 | 0.00561 | -0.0182 | 55.6506
2.5 | 0.3695 | 0.00566 | -0.018 | 65.2827
3 | 0.4265 | 0.00572 | -0.0177 | 74.5629
3.5 | 0.4834 | 0.0057 | -0.0174 | 84.807
4 | 0.5398 | 0.00576 | -0.0171 | 93.7153
4.5 | 0.5962 | 0.00583 | -0.0168 | 102.2642
5 | 0.652 | 0.00598 | -0.0164 | 109.0301
5.5 | 0.707 | 0.00625 | -0.0158 | 113.12
6 | 0.7623 | 0.00649 | -0.0154 | 117.4576
6.5 | 0.8178 | 0.00665 | -0.0149 | 122.9774
7 | 0.8729 | 0.00685 | -0.0144 | 127.4307
7.5 | 0.9281 | 0.00705 | -0.0139 | 131.6454
8 | 0.9797 | 0.00765 | -0.0129 | 128.0654
8.5 | 1.0316 | 0.0078 | -0.0119 | 132.2564
9 | 1.092 | 0.00796 | -0.0126 | 137.1859
9.5 | 1.1455 | 0.00831 | -0.0119 | 137.846
10 | 1.1983 | 0.00872 | -0.0111 | 137.4197
10.5 | 1.2508 | 0.00915 | -0.0102 | 136.6995
11 | 1.3034 | 0.00955 | -0.0094 | 136.4817
11.5 | 1.3554 | 0.00999 | -0.0086 | 135.6757
12 | 1.4065 | 0.01049 | -0.0077 | 134.0801
12.5 | 1.4567 | 0.01105 | -0.0066 | 131.8281
13 | 1.5065 | 0.0116 | -0.0055 | 129.8707
13.5 | 1.5559 | 0.01214 | -0.0044 | 128.1631
14 | 1.6044 | 0.01272 | -0.0032 | 126.1321
14.5 | 1.6515 | 0.01336 | -0.0019 | 123.6153
15 | 1.6967 | 0.01409 | -0.0003 | 120.4187
15.5 | 1.7403 | 0.01488 | 0.0014 | 116.9556
16 | 1.7817 | 0.01574 | 0.0034 | 113.1957
16.5 | 1.8221 | 0.01655 | 0.0055 | 110.0967
17 | 1.8595 | 0.01742 | 0.008 | 106.7451
17.5 | 1.8925 | 0.0184 | 0.011 | 102.8533
18 | 1.908 | 0.01944 | 0.0168 | 98.1481
18.5 | 1.9208 | 0.02084 | 0.022 | 92.1689
19 | 1.939 | 0.02292 | 0.0245 | 84.5986
19.5 | 1.9655 | 0.02587 | 0.0234 | 75.976
20 | 1.9736 | 0.02994 | 0.0232 | 65.9185

## 123. Re 14M Mach 0.10 (1)
BIGFOIL.COM POLAR EXPORT
e428
EPPLER 428 |  |  |  | Cl Max: | 1.334 | at alpha= | 12.5 | deg
JavaFoil+Calcfoil stall+Eppler ext transition |  |  |  | L/D Max: | 139.541 | at alpha= | 9.5 | deg
Re: | 14000000 |  |  | Cd Min: | 0.00551 | at alpha= | -3.5 | deg
Mach: | 0.1 |  |  | Cl=0 at alpha= | -0.74167 | deg
|  |  |  | @ Cl=0.1, Cd= | 0.0056
|  |  |  | @ Cl=0.4, Cd= | 0.0057273
|  |  |  | @ Cl=0.6, Cd= | 0.0059303
alpha (deg) | Cl | Cd | Cm | Cl/Cd
-16.5 | -0.913 | 0.07434 | -0.012 | -12.277
-16 | -0.935 | 0.06671 | -0.012 | -14.011
-15.5 | -0.957 | 0.05847 | -0.013 | -16.363
-15 | -0.984 | 0.04686 | -0.013 | -20.989
-14.5 | -1.002 | 0.03996 | -0.013 | -25.074
-14 | -1.022 | 0.03191 | -0.014 | -32.023
-13.5 | -1.036 | 0.02619 | -0.014 | -39.551
-13 | -1.043 | 0.02222 | -0.015 | -46.924
-12.5 | -1.052 | 0.01767 | -0.015 | -59.557
-12 | -1.058 | 0.01414 | -0.015 | -74.869
-11.5 | -1.076 | 0.01088 | -0.016 | -98.835
-11 | -1.053 | 0.0099 | -0.016 | -106.38
-10.5 | -1.026 | 0.00939 | -0.016 | -109.238
-10 | -0.994 | 0.00893 | -0.016 | -111.362
-9.5 | -0.959 | 0.00858 | -0.016 | -111.716
-9 | -0.919 | 0.00824 | -0.017 | -111.514
-8.5 | -0.877 | 0.00792 | -0.017 | -110.625
-8 | -0.831 | 0.00761 | -0.017 | -109.191
-7.5 | -0.782 | 0.00739 | -0.017 | -105.807
-7 | -0.731 | 0.00655 | -0.017 | -111.544
-6.5 | -0.678 | 0.00643 | -0.017 | -105.356
-6 | -0.623 | 0.00628 | -0.017 | -99.164
-5.5 | -0.566 | 0.00621 | -0.017 | -91.111
-5 | -0.508 | 0.00607 | -0.017 | -83.682
-4.5 | -0.449 | 0.00596 | -0.017 | -75.441
-4 | -0.39 | 0.00586 | -0.017 | -66.554
-3.5 | -0.331 | 0.00551 | -0.018 | -60.013
-3 | -0.271 | 0.00575 | -0.018 | -47.103
-2.5 | -0.211 | 0.00574 | -0.018 | -36.814
-2 | -0.151 | 0.00571 | -0.018 | -26.521
-1.5 | -0.091 | 0.00566 | -0.018 | -16.133
-1 | -0.031 | 0.00559 | -0.018 | -5.577
-0.5 | 0.029 | 0.00559 | -0.018 | 5.171
0 | 0.089 | 0.0056 | -0.018 | 15.913
0.5 | 0.149 | 0.0056 | -0.018 | 26.669
1 | 0.209 | 0.00565 | -0.018 | 37.103
1.5 | 0.269 | 0.00566 | -0.019 | 47.636
2 | 0.329 | 0.0057 | -0.019 | 57.789
2.5 | 0.389 | 0.00572 | -0.019 | 68.003
3 | 0.449 | 0.00576 | -0.019 | 77.912
3.5 | 0.508 | 0.00583 | -0.019 | 87.229
4 | 0.567 | 0.00588 | -0.019 | 96.378
4.5 | 0.626 | 0.00597 | -0.019 | 104.763
5 | 0.684 | 0.00593 | -0.019 | 115.275
5.5 | 0.742 | 0.00621 | -0.019 | 119.45
6 | 0.799 | 0.00634 | -0.019 | 125.908
6.5 | 0.855 | 0.0065 | -0.019 | 131.515
7 | 0.909 | 0.00671 | -0.02 | 135.533
7.5 | 0.961 | 0.00733 | -0.02 | 131.224
8 | 1.012 | 0.00751 | -0.02 | 134.709
8.5 | 1.061 | 0.00775 | -0.02 | 136.888
9 | 1.108 | 0.00804 | -0.02 | 137.866
9.5 | 1.152 | 0.00826 | -0.02 | 139.541
10 | 1.194 | 0.00874 | -0.02 | 136.617
10.5 | 1.233 | 0.00905 | -0.02 | 136.135
11 | 1.268 | 0.00948 | -0.02 | 133.861
11.5 | 1.301 | 0.00956 | -0.02 | 136.15
12 | 1.328 | 0.01021 | -0.02 | 130.05
12.5 | 1.334 | 0.01358 | -0.02 | 98.225
13 | 1.315 | 0.01633 | -0.02 | 80.533
13.5 | 1.306 | 0.0192 | -0.02 | 68.025
14 | 1.288 | 0.02397 | -0.019 | 53.763
14.5 | 1.267 | 0.02986 | -0.019 | 42.439
15 | 1.246 | 0.03599 | -0.019 | 34.612
15.5 | 1.222 | 0.04244 | -0.018 | 28.8
16 | 1.198 | 0.04895 | -0.018 | 24.467
16.5 | 1.17 | 0.05592 | -0.018 | 20.924
17 | 1.13 | 0.07036 | -0.017 | 16.059
17.5 | 1.097 | 0.08045 | -0.017 | 13.637

## 124. Re 14M Mach 0.10 (2)
BIGFOIL.COM POLAR EXPORT
e428
EPPLER 428 |  |  |  | Cl Max: | 1.9589 | at alpha= | 19.5 | deg
XFOIL ncrit=9 |  |  |  | L/D Max: | 137.733 | at alpha= | 9.5 | deg
Re: | 14000000 |  |  | Cd Min: | 0.05659 | at alpha= | -20 | deg
Mach: | 0.1 |  |  | Cl=0 at alpha= | -0.71799 | deg
|  |  |  | @ Cl=0.1, Cd= | 0.0054417
|  |  |  | @ Cl=0.4, Cd= | 0.0056944
|  |  |  | @ Cl=0.6, Cd= | 0.00584
alpha (deg) | Cl | Cd | Cm | Cl/Cd
-20 | -1.7025 | 0.05659 | -0.0299 | -30.0848
-19.5 | -1.7899 | 0.03737 | -0.0425 | -47.8967
-19 | -1.8008 | 0.02965 | -0.0473 | -60.7352
-18.5 | -1.7984 | 0.02464 | -0.0492 | -72.987
-18 | -1.7779 | 0.02184 | -0.0492 | -81.4057
-17.5 | -1.7515 | 0.0205 | -0.0463 | -85.439
-17 | -1.7248 | 0.0191 | -0.0429 | -90.3037
-16.5 | -1.6898 | 0.0179 | -0.0404 | -94.4022
-16 | -1.6515 | 0.01675 | -0.0381 | -98.597
-15.5 | -1.6113 | 0.01557 | -0.0361 | -103.4875
-15 | -1.5673 | 0.0146 | -0.0344 | -107.3493
-14.5 | -1.5212 | 0.01373 | -0.0329 | -110.7939
-14 | -1.4737 | 0.01294 | -0.0315 | -113.8872
-13.5 | -1.425 | 0.01221 | -0.0302 | -116.7076
-13 | -1.3755 | 0.01154 | -0.0289 | -119.1941
-12.5 | -1.3254 | 0.01092 | -0.0277 | -121.3736
-12 | -1.2748 | 0.01036 | -0.0265 | -123.0502
-11.5 | -1.2235 | 0.00985 | -0.0253 | -124.2132
-11 | -1.1717 | 0.00938 | -0.0242 | -124.9147
-10.5 | -1.1184 | 0.00894 | -0.0234 | -125.1007
-10 | -1.0564 | 0.00851 | -0.0244 | -124.1363
-9.5 | -0.9944 | 0.0081 | -0.0254 | -122.7654
-9 | -0.9269 | 0.00767 | -0.0275 | -120.8475
-8.5 | -0.8765 | 0.00752 | -0.0259 | -116.5559
-8 | -0.8222 | 0.00732 | -0.0251 | -112.3224
-7.5 | -0.7668 | 0.00712 | -0.0246 | -107.6966
-7 | -0.7113 | 0.00698 | -0.024 | -101.9054
-6.5 | -0.6555 | 0.0068 | -0.0235 | -96.3971
-6 | -0.5994 | 0.00663 | -0.0231 | -90.4072
-5.5 | -0.5453 | 0.0061 | -0.0224 | -89.3934
-5 | -0.4888 | 0.00595 | -0.022 | -82.1513
-4.5 | -0.4319 | 0.00583 | -0.0217 | -74.0823
-4 | -0.3758 | 0.00554 | -0.0213 | -67.8339
-3.5 | -0.3187 | 0.00546 | -0.021 | -58.37
-3 | -0.2614 | 0.00541 | -0.0207 | -48.3179
-2 | -0.1477 | 0.00546 | -0.0201 | -27.0513
-1.5 | -0.0902 | 0.00544 | -0.0199 | -16.5809
-1 | -0.0326 | 0.00545 | -0.0196 | -5.9817
-0.5 | 0.0252 | 0.00544 | -0.0194 | 4.6324
0 | 0.0831 | 0.00543 | -0.0192 | 15.3039
0.5 | 0.1409 | 0.00547 | -0.019 | 25.7587
1 | 0.1987 | 0.00553 | -0.0187 | 35.9313
1.5 | 0.2564 | 0.00558 | -0.0185 | 45.9498
2 | 0.3141 | 0.00562 | -0.0183 | 55.8897
2.5 | 0.3718 | 0.00566 | -0.018 | 65.689
3 | 0.4292 | 0.00573 | -0.0177 | 74.904
3.5 | 0.4865 | 0.00571 | -0.0174 | 85.2014
4 | 0.5432 | 0.00577 | -0.0171 | 94.1421
4.5 | 0.6 | 0.00584 | -0.0167 | 102.7397
5 | 0.6563 | 0.006 | -0.0163 | 109.3833
5.5 | 0.7117 | 0.00627 | -0.0157 | 113.5088
6 | 0.7674 | 0.00652 | -0.0152 | 117.6994
6.5 | 0.8234 | 0.00668 | -0.0147 | 123.2635
7 | 0.8791 | 0.00687 | -0.0141 | 127.9622
7.5 | 0.9346 | 0.00711 | -0.0136 | 131.4487
8 | 0.9866 | 0.00772 | -0.0125 | 127.7979
9 | 1.1002 | 0.00801 | -0.0121 | 137.3533
9.5 | 1.1542 | 0.00838 | -0.0112 | 137.7327
10 | 1.2075 | 0.00882 | -0.0103 | 136.9048
10.5 | 1.2608 | 0.00925 | -0.0094 | 136.3027
11 | 1.314 | 0.00966 | -0.0085 | 136.0248
11.5 | 1.3665 | 0.01013 | -0.0075 | 134.8963
12 | 1.418 | 0.01067 | -0.0064 | 132.896
12.5 | 1.4688 | 0.01125 | -0.0052 | 130.56
13 | 1.5196 | 0.01179 | -0.004 | 128.8889
13.5 | 1.5695 | 0.01236 | -0.0027 | 126.9822
14 | 1.6182 | 0.01299 | -0.0013 | 124.5727
14.5 | 1.6654 | 0.0137 | 0.0003 | 121.562
15 | 1.7105 | 0.01451 | 0.0021 | 117.8842
15.5 | 1.754 | 0.01536 | 0.0042 | 114.1927
16 | 1.796 | 0.01619 | 0.0064 | 110.9327
16.5 | 1.8356 | 0.01708 | 0.0089 | 107.4707
17 | 1.8711 | 0.01806 | 0.0119 | 103.6047
17.5 | 1.8929 | 0.01915 | 0.0171 | 98.846
18 | 1.9045 | 0.02051 | 0.0231 | 92.8571
18.5 | 1.9189 | 0.02249 | 0.0268 | 85.3224
19 | 1.9488 | 0.02548 | 0.0254 | 76.4835
19.5 | 1.9589 | 0.02946 | 0.0254 | 66.4936
20 | 1.9568 | 0.03511 | 0.024 | 55.7334

## 125. Re 14M Mach 0.25 (1)
BIGFOIL.COM POLAR EXPORT
e428
EPPLER 428 |  |  |  | Cl Max: | 1.292 | at alpha= | 11.5 | deg
JavaFoil+Calcfoil stall+Eppler ext transition |  |  |  | L/D Max: | 136.813 | at alpha= | 7 | deg
Re: | 14000000 |  |  | Cd Min: | 0.0055 | at alpha= | -3.5 | deg
Mach: | 0.25 |  |  | Cl=0 at alpha= | -0.74194 | deg
|  |  |  | @ Cl=0.1, Cd= | 0.00556
|  |  |  | @ Cl=0.4, Cd= | 0.00571
|  |  |  | @ Cl=0.6, Cd= | 0.005904
alpha (deg) | Cl | Cd | Cm | Cl/Cd
-15.5 | -0.704 | 0.07911 | -0.012 | -8.897
-15 | -0.753 | 0.06958 | -0.012 | -10.82
-14.5 | -0.793 | 0.0648 | -0.012 | -12.241
-14 | -0.838 | 0.05353 | -0.013 | -15.651
-13.5 | -0.875 | 0.04525 | -0.013 | -19.338
-13 | -0.917 | 0.03344 | -0.014 | -27.416
-12.5 | -0.947 | 0.02642 | -0.015 | -35.838
-12 | -0.97 | 0.0208 | -0.015 | -46.652
-11.5 | -0.996 | 0.01542 | -0.016 | -64.569
-11 | -0.999 | 0.0137 | -0.016 | -72.911
-10.5 | -1.013 | 0.01016 | -0.017 | -99.648
-10 | -0.991 | 0.00947 | -0.017 | -104.59
-9.5 | -0.962 | 0.00897 | -0.017 | -107.252
-9 | -0.928 | 0.00857 | -0.017 | -108.256
-8.5 | -0.889 | 0.00816 | -0.017 | -108.926
-8 | -0.845 | 0.00781 | -0.017 | -108.231
-7.5 | -0.798 | 0.00754 | -0.017 | -105.765
-7 | -0.747 | 0.00728 | -0.017 | -102.656
-6.5 | -0.694 | 0.00646 | -0.017 | -107.399
-6 | -0.638 | 0.00633 | -0.018 | -100.813
-5.5 | -0.581 | 0.00622 | -0.018 | -93.47
-5 | -0.522 | 0.00607 | -0.018 | -85.905
-4.5 | -0.461 | 0.00594 | -0.018 | -77.624
-4 | -0.401 | 0.00584 | -0.018 | -68.561
-3.5 | -0.34 | 0.0055 | -0.018 | -61.811
-3 | -0.278 | 0.00573 | -0.018 | -48.616
-2.5 | -0.217 | 0.00571 | -0.018 | -38.043
-2 | -0.155 | 0.00567 | -0.018 | -27.422
-1.5 | -0.094 | 0.00563 | -0.018 | -16.649
-1 | -0.032 | 0.00556 | -0.019 | -5.768
-0.5 | 0.03 | 0.00555 | -0.019 | 5.352
0 | 0.092 | 0.00556 | -0.019 | 16.476
0.5 | 0.153 | 0.00556 | -0.019 | 27.589
1 | 0.215 | 0.00561 | -0.019 | 38.373
1.5 | 0.277 | 0.00562 | -0.019 | 49.256
2 | 0.338 | 0.00567 | -0.019 | 59.676
2.5 | 0.4 | 0.00571 | -0.019 | 69.979
3 | 0.461 | 0.00574 | -0.019 | 80.384
3.5 | 0.522 | 0.00581 | -0.019 | 89.859
4 | 0.582 | 0.00588 | -0.019 | 99.049
4.5 | 0.642 | 0.00596 | -0.02 | 107.859
5 | 0.702 | 0.00594 | -0.02 | 118.168
5.5 | 0.761 | 0.00624 | -0.02 | 121.974
6 | 0.819 | 0.00641 | -0.02 | 127.908
6.5 | 0.876 | 0.00656 | -0.02 | 133.566
7 | 0.931 | 0.0068 | -0.02 | 136.813
7.5 | 0.983 | 0.00748 | -0.02 | 131.49
8 | 1.034 | 0.00772 | -0.02 | 133.845
8.5 | 1.081 | 0.00798 | -0.02 | 135.473
9 | 1.126 | 0.00829 | -0.02 | 135.854
9.5 | 1.168 | 0.00866 | -0.02 | 134.82
10 | 1.205 | 0.00921 | -0.021 | 130.831
10.5 | 1.239 | 0.00972 | -0.021 | 127.498
11 | 1.268 | 0.01024 | -0.021 | 123.844
11.5 | 1.292 | 0.01063 | -0.021 | 121.594
12 | 1.264 | 0.01606 | -0.02 | 78.707
12.5 | 1.243 | 0.02008 | -0.02 | 61.878
13 | 1.219 | 0.02473 | -0.019 | 49.28
13.5 | 1.188 | 0.03068 | -0.019 | 38.712
14 | 1.148 | 0.03839 | -0.019 | 29.911
14.5 | 1.106 | 0.04614 | -0.018 | 23.959
15 | 1.061 | 0.053 | -0.018 | 20.022
15.5 | 1.007 | 0.06293 | -0.017 | 16.002
16 | 0.941 | 0.0796 | -0.017 | 11.822
16.5 | 0.878 | 0.0928 | -0.016 | 9.465

## 126. Re 14M Mach 0.25 (2)
BIGFOIL.COM POLAR EXPORT
e428
EPPLER 428 |  |  |  | Cl Max: | 1.8981 | at alpha= | 17.5 | deg
XFOIL ncrit=9 |  |  |  | L/D Max: | 136.778 | at alpha= | 9 | deg
Re: | 14000000 |  |  | Cd Min: | 0.16344 | at alpha= | -20 | deg
Mach: | 0.25 |  |  | Cl=0 at alpha= | -0.71488 | deg
|  |  |  | @ Cl=0.1, Cd= | 0.0054797
|  |  |  | @ Cl=0.4, Cd= | 0.0057078
|  |  |  | @ Cl=0.6, Cd= | 0.0059251
alpha (deg) | Cl | Cd | Cm | Cl/Cd
-20 | -1.1076 | 0.16344 | 0.0318 | -6.7768
-19.5 | -1.1429 | 0.14913 | 0.0233 | -7.6638
-19 | -1.1809 | 0.13494 | 0.0151 | -8.7513
-18.5 | -1.2569 | 0.11521 | 0.0032 | -10.9096
-18 | -1.3956 | 0.08777 | -0.0146 | -15.9006
-17.5 | -1.4582 | 0.0727 | -0.0234 | -20.0578
-17 | -1.6239 | 0.04308 | -0.0442 | -37.695
-16.5 | -1.6673 | 0.02954 | -0.0553 | -56.4421
-16 | -1.6708 | 0.02355 | -0.0579 | -70.9469
-15.5 | -1.6511 | 0.0209 | -0.0549 | -79
-15 | -1.617 | 0.01915 | -0.0513 | -84.4386
-14.5 | -1.581 | 0.01734 | -0.0478 | -91.1765
-14 | -1.5406 | 0.01562 | -0.0444 | -98.63
-13.5 | -1.4935 | 0.01431 | -0.0416 | -104.3676
-13 | -1.4429 | 0.01325 | -0.0391 | -108.8981
-12.5 | -1.3906 | 0.01232 | -0.0368 | -112.8734
-12 | -1.3372 | 0.01151 | -0.0346 | -116.1772
-11.5 | -1.2828 | 0.0108 | -0.0326 | -118.7778
-11 | -1.2276 | 0.01016 | -0.0307 | -120.8268
-10.5 | -1.1722 | 0.00958 | -0.0288 | -122.3591
-10 | -1.107 | 0.00903 | -0.029 | -122.5914
-9.5 | -1.0413 | 0.00852 | -0.0294 | -122.2183
-9 | -0.9671 | 0.00805 | -0.0317 | -120.1366
-8.5 | -0.9141 | 0.00784 | -0.0294 | -116.5944
-8 | -0.8569 | 0.00759 | -0.0282 | -112.8986
-7.5 | -0.7986 | 0.00733 | -0.0273 | -108.9495
-7 | -0.7402 | 0.00715 | -0.0264 | -103.5245
-6.5 | -0.6815 | 0.00696 | -0.0257 | -97.9167
-6 | -0.6227 | 0.00677 | -0.025 | -91.9793
-5.5 | -0.5658 | 0.00628 | -0.0241 | -90.0955
-5 | -0.5073 | 0.00605 | -0.0235 | -83.8512
-4.5 | -0.448 | 0.00591 | -0.023 | -75.8037
-4 | -0.3895 | 0.00564 | -0.0225 | -69.0603
-3.5 | -0.3306 | 0.00549 | -0.022 | -60.2186
-3 | -0.2711 | 0.00545 | -0.0216 | -49.7431
-2.5 | -0.2125 | 0.00549 | -0.0212 | -38.7067
-2 | -0.1533 | 0.00549 | -0.0208 | -27.9235
-1.5 | -0.0938 | 0.00548 | -0.0205 | -17.1168
-1 | -0.0341 | 0.00547 | -0.0202 | -6.234
-0.5 | 0.0257 | 0.00547 | -0.0199 | 4.6984
0 | 0.0855 | 0.00547 | -0.0196 | 15.6307
0.5 | 0.1454 | 0.00551 | -0.0194 | 26.3884
1 | 0.2052 | 0.00555 | -0.0191 | 36.973
1.5 | 0.265 | 0.0056 | -0.0188 | 47.3214
2 | 0.3247 | 0.00566 | -0.0185 | 57.3675
2.5 | 0.3845 | 0.0057 | -0.0181 | 67.4561
3.5 | 0.5036 | 0.00576 | -0.0173 | 87.4306
4 | 0.5627 | 0.00582 | -0.0169 | 96.6838
5 | 0.6798 | 0.00615 | -0.0156 | 110.5366
5.5 | 0.7374 | 0.00646 | -0.0148 | 114.1486
6 | 0.7961 | 0.00667 | -0.0141 | 119.3553
6.5 | 0.8547 | 0.00686 | -0.0133 | 124.5918
7 | 0.9135 | 0.00703 | -0.0125 | 129.9431
7.5 | 0.9693 | 0.00762 | -0.0113 | 127.2047
8 | 1.0259 | 0.00802 | -0.01 | 127.9177
8.5 | 1.081 | 0.00818 | -0.0084 | 132.1516
9 | 1.1462 | 0.00838 | -0.0088 | 136.778
9.5 | 1.2031 | 0.00886 | -0.0073 | 135.7901
10 | 1.2602 | 0.00932 | -0.0059 | 135.2146
10.5 | 1.3171 | 0.0098 | -0.0044 | 134.398
11 | 1.3733 | 0.01036 | -0.0027 | 132.5579
11.5 | 1.4287 | 0.01099 | -0.0008 | 130
12 | 1.4839 | 0.01162 | 0.0011 | 127.7022
12.5 | 1.5387 | 0.01227 | 0.0032 | 125.4034
13 | 1.592 | 0.01302 | 0.0055 | 122.2734
13.5 | 1.6434 | 0.01388 | 0.0081 | 118.4006
14 | 1.6922 | 0.01488 | 0.0111 | 113.7231
14.5 | 1.7401 | 0.01584 | 0.0142 | 109.8548
15 | 1.7846 | 0.0169 | 0.0177 | 105.5976
15.5 | 1.8238 | 0.01811 | 0.0219 | 100.7068
16 | 1.8459 | 0.01942 | 0.0284 | 95.0515
16.5 | 1.8585 | 0.02123 | 0.0349 | 87.5412
17 | 1.8904 | 0.02431 | 0.0351 | 77.7622
17.5 | 1.8981 | 0.0291 | 0.0351 | 65.2268
18 | 1.8894 | 0.03624 | 0.0327 | 52.1358
18.5 | 1.8599 | 0.04639 | 0.0276 | 40.0927
19 | 1.7906 | 0.0619 | 0.0187 | 28.9273
19.5 | 1.6548 | 0.08658 | 0.0041 | 19.113

## 127. Re 14M Mach 0.50 (1)
BIGFOIL.COM POLAR EXPORT
e428
EPPLER 428 |  |  |  | Cl Max: | 1.145 | at alpha= | 20 | deg
JavaFoil+Calcfoil stall+Eppler ext transition |  |  |  | L/D Max: | 122.095 | at alpha= | 6 | deg
Re: | 14000000 |  |  | Cd Min: | 0.00595 | at alpha= | -0.5 | deg
Mach: | 0.5 |  |  | Cl=0 at alpha= | -0.73913 | deg
|  |  |  | @ Cl=0.1, Cd= | 0.0059597
|  |  |  | @ Cl=0.4, Cd= | 0.0061529
|  |  |  | @ Cl=0.6, Cd= | 0.0063976
alpha (deg) | Cl | Cd | Cm | Cl/Cd
-20 | -1.068 | 0.19398 | -0.011 | -5.507
-19.5 | -1.041 | 0.18996 | -0.011 | -5.479
-19 | -1.014 | 0.17757 | -0.011 | -5.708
-18.5 | -0.987 | 0.17298 | -0.011 | -5.705
-18 | -0.961 | 0.15858 | -0.011 | -6.061
-17.5 | -0.933 | 0.154 | -0.011 | -6.061
-17 | -0.907 | 0.1366 | -0.011 | -6.637
-16.5 | -0.879 | 0.13294 | -0.011 | -6.609
-16 | -0.85 | 0.12866 | -0.011 | -6.608
-15.5 | -0.834 | 0.10577 | -0.012 | -7.883
-15 | -0.809 | 0.09805 | -0.012 | -8.248
-14.5 | -0.784 | 0.08713 | -0.013 | -9.003
-14 | -0.756 | 0.08352 | -0.013 | -9.051
-13.5 | -0.725 | 0.08163 | -0.012 | -8.883
-13 | -0.69 | 0.08192 | -0.012 | -8.424
-12.5 | -0.66 | 0.08861 | -0.011 | -7.453
-12 | -0.637 | 0.07662 | -0.012 | -8.318
-11.5 | -0.602 | 0.08453 | -0.011 | -7.122
-11 | -0.585 | 0.06843 | -0.013 | -8.552
-10.5 | -0.564 | 0.05755 | -0.014 | -9.798
-10 | -0.537 | 0.0537 | -0.014 | -10.01
-9.5 | -0.521 | 0.04149 | -0.015 | -12.552
-9 | -0.517 | 0.02492 | -0.017 | -20.729
-8.5 | -0.657 | 0.01978 | -0.017 | -33.213
-8 | -0.829 | 0.01115 | -0.019 | -74.334
-7.5 | -0.831 | 0.00987 | -0.019 | -84.121
-7 | -0.802 | 0.00901 | -0.019 | -88.963
-6.5 | -0.757 | 0.00845 | -0.02 | -89.625
-6 | -0.704 | 0.00725 | -0.02 | -97.059
-5.5 | -0.644 | 0.00704 | -0.02 | -91.461
-5 | -0.58 | 0.00687 | -0.02 | -84.425
-4.5 | -0.514 | 0.00667 | -0.02 | -76.965
-4 | -0.446 | 0.00648 | -0.02 | -68.86
-3.5 | -0.379 | 0.00631 | -0.02 | -60.032
-3 | -0.311 | 0.00621 | -0.02 | -50.046
-2.5 | -0.242 | 0.0062 | -0.02 | -39.097
-2 | -0.174 | 0.00612 | -0.021 | -28.372
-1.5 | -0.105 | 0.00612 | -0.021 | -17.135
-1 | -0.036 | 0.00599 | -0.021 | -5.978
-0.5 | 0.033 | 0.00595 | -0.021 | 5.579
0 | 0.102 | 0.00596 | -0.021 | 17.18
0.5 | 0.171 | 0.00598 | -0.021 | 28.678
1 | 0.24 | 0.00604 | -0.021 | 39.792
1.5 | 0.309 | 0.00607 | -0.021 | 50.96
2 | 0.378 | 0.00614 | -0.021 | 61.584
2.5 | 0.446 | 0.00618 | -0.021 | 72.212
3 | 0.514 | 0.00624 | -0.022 | 82.418
3.5 | 0.582 | 0.00636 | -0.022 | 91.487
4 | 0.649 | 0.0065 | -0.022 | 99.82
4.5 | 0.715 | 0.00666 | -0.022 | 107.211
5 | 0.779 | 0.00698 | -0.022 | 111.664
5.5 | 0.843 | 0.00715 | -0.022 | 117.926
6 | 0.905 | 0.00741 | -0.022 | 122.095
6.5 | 0.963 | 0.00827 | -0.022 | 116.498
7 | 1.014 | 0.00865 | -0.022 | 117.234
7.5 | 1.056 | 0.00935 | -0.023 | 112.893
8 | 1.086 | 0.01014 | -0.023 | 107.147
8.5 | 1.096 | 0.01386 | -0.023 | 79.06
9 | 1.008 | 0.01818 | -0.021 | 55.464
9.5 | 0.635 | 0.02972 | -0.02 | 21.357
10 | 0.629 | 0.0507 | -0.018 | 12.403
10.5 | 0.644 | 0.06443 | -0.016 | 9.991
11 | 0.664 | 0.07724 | -0.015 | 8.591
11.5 | 0.7 | 0.06524 | -0.016 | 10.726
12 | 0.731 | 0.06729 | -0.017 | 10.866
12.5 | 0.758 | 0.07209 | -0.017 | 10.517
13 | 0.779 | 0.08318 | -0.016 | 9.36
13.5 | 0.802 | 0.09489 | -0.016 | 8.451
14 | 0.82 | 0.10834 | -0.015 | 7.572
14.5 | 0.85 | 0.11303 | -0.015 | 7.524
15 | 0.879 | 0.1175 | -0.015 | 7.482
15.5 | 0.907 | 0.12414 | -0.016 | 7.306
16 | 0.929 | 0.13932 | -0.015 | 6.67
16.5 | 0.958 | 0.14512 | -0.015 | 6.599
17 | 0.986 | 0.14657 | -0.016 | 6.724
17.5 | 1.013 | 0.15316 | -0.016 | 6.616
18 | 1.04 | 0.15569 | -0.016 | 6.682
18.5 | 1.067 | 0.16755 | -0.016 | 6.37
19 | 1.092 | 0.18954 | -0.016 | 5.76
19.5 | 1.118 | 0.19407 | -0.016 | 5.762
20 | 1.145 | 0.19824 | -0.016 | 5.778

## 128. Re 14M Mach 0.50 (2)
BIGFOIL.COM POLAR EXPORT
e428
EPPLER 428 |  |  |  | Cl Max: | 1.5325 | at alpha= | 10.5 | deg
XFOIL ncrit=9 |  |  |  | L/D Max: | 134.175 | at alpha= | 8.5 | deg
Re: | 14000000 |  |  | Cd Min: | 0.03331 | at alpha= | 11.5 | deg
Mach: | 0.5 |  |  | Cl=0 at alpha= | -0.69884 | deg
|  |  |  | @ Cl=0.1, Cd= | 0.0056105
|  |  |  | @ Cl=0.4, Cd= | 0.0058429
|  |  |  | @ Cl=0.6, Cd= | 0.0060908
alpha (deg) | Cl | Cd | Cm | Cl/Cd
-9 | -1.1648 | 0.01364 | -0.0543 | -85.3959
-8 | -1.0247 | 0.00936 | -0.0468 | -109.4765
-7.5 | -0.9526 | 0.00856 | -0.0431 | -111.285
-7 | -0.8797 | 0.00807 | -0.04 | -109.0087
-6.5 | -0.8067 | 0.0077 | -0.0374 | -104.7662
-6 | -0.734 | 0.00738 | -0.0351 | -99.458
-5.5 | -0.6623 | 0.00712 | -0.0332 | -93.0197
-4.5 | -0.5239 | 0.00625 | -0.0296 | -83.824
-4 | -0.4538 | 0.00605 | -0.0283 | -75.0083
-3.5 | -0.3856 | 0.00573 | -0.027 | -67.2949
-3 | -0.3164 | 0.00566 | -0.026 | -55.9011
-2.5 | -0.248 | 0.00572 | -0.025 | -43.3566
-2 | -0.1791 | 0.00569 | -0.0242 | -31.4763
-1.5 | -0.1105 | 0.00561 | -0.0235 | -19.697
-1 | -0.0415 | 0.0056 | -0.0228 | -7.4107
-0.5 | 0.0274 | 0.00561 | -0.0222 | 4.8841
0 | 0.0964 | 0.00561 | -0.0216 | 17.1836
0.5 | 0.1654 | 0.00562 | -0.0211 | 29.4306
1 | 0.2344 | 0.0057 | -0.0204 | 41.1228
1.5 | 0.3036 | 0.00576 | -0.0198 | 52.7083
2 | 0.373 | 0.0058 | -0.0191 | 64.3103
2.5 | 0.4423 | 0.00591 | -0.0182 | 74.8393
3 | 0.5124 | 0.00597 | -0.0173 | 85.8291
3.5 | 0.5821 | 0.00606 | -0.0162 | 96.0561
4 | 0.6518 | 0.00618 | -0.015 | 105.4693
4.5 | 0.7208 | 0.00641 | -0.0134 | 112.4493
5 | 0.7887 | 0.00683 | -0.0114 | 115.4758
6 | 0.9316 | 0.00731 | -0.0074 | 127.4419
6.5 | 1.0035 | 0.00763 | -0.005 | 131.5203
7 | 1.0714 | 0.00843 | -0.0017 | 127.0937
7.5 | 1.1445 | 0.00888 | 0.0015 | 128.8851
8 | 1.2176 | 0.00926 | 0.0052 | 131.4903
8.5 | 1.2854 | 0.00958 | 0.0104 | 134.1754
9 | 1.3722 | 0.01034 | 0.0131 | 132.7079
9.5 | 1.4424 | 0.01157 | 0.019 | 124.6672
10.5 | 1.5325 | 0.01724 | 0.0368 | 88.8921
11 | 1.5094 | 0.02294 | 0.045 | 65.7977
11.5 | 1.4745 | 0.03331 | 0.0382 | 44.266

## 129. Re 16M Mach 0.00 (1)
BIGFOIL.COM POLAR EXPORT
e428
EPPLER 428 |  |  |  | Cl Max: | 1.351 | at alpha= | 12.5 | deg
JavaFoil+Calcfoil stall+Eppler ext transition |  |  |  | L/D Max: | 141.256 | at alpha= | 9.5 | deg
Re: | 16000000 |  |  | Cd Min: | 0.00554 | at alpha= | -0.5 | deg
Mach: | 0 |  |  | Cl=0 at alpha= | -0.74167 | deg
|  |  |  | @ Cl=0.1, Cd= | 0.0055418
|  |  |  | @ Cl=0.4, Cd= | 0.0056808
|  |  |  | @ Cl=0.6, Cd= | 0.0059149
alpha (deg) | Cl | Cd | Cm | Cl/Cd
-17 | -0.934 | 0.07505 | -0.012 | -12.445
-16.5 | -0.955 | 0.06697 | -0.012 | -14.262
-16 | -0.974 | 0.05986 | -0.012 | -16.27
-15.5 | -0.992 | 0.05262 | -0.013 | -18.851
-15 | -1.017 | 0.04157 | -0.013 | -24.454
-14.5 | -1.033 | 0.03479 | -0.014 | -29.688
-14 | -1.05 | 0.02774 | -0.014 | -37.836
-13.5 | -1.061 | 0.02253 | -0.014 | -47.106
-13 | -1.065 | 0.01921 | -0.015 | -55.425
-12.5 | -1.073 | 0.01547 | -0.015 | -69.395
-12 | -1.08 | 0.01273 | -0.016 | -84.879
-11.5 | -1.08 | 0.01046 | -0.016 | -103.182
-11 | -1.055 | 0.00962 | -0.016 | -109.704
-10.5 | -1.027 | 0.00915 | -0.016 | -112.17
-10 | -0.994 | 0.00874 | -0.016 | -113.728
-9.5 | -0.957 | 0.00841 | -0.016 | -113.779
-9 | -0.917 | 0.00809 | -0.016 | -113.374
-8.5 | -0.874 | 0.00783 | -0.017 | -111.666
-8 | -0.828 | 0.00753 | -0.017 | -109.984
-7.5 | -0.779 | 0.00728 | -0.017 | -106.922
-7 | -0.728 | 0.00647 | -0.017 | -112.488
-6.5 | -0.674 | 0.00634 | -0.017 | -106.355
-6 | -0.62 | 0.00627 | -0.017 | -98.787
-5.5 | -0.564 | 0.00617 | -0.017 | -91.357
-5 | -0.506 | 0.00601 | -0.017 | -84.152
-4.5 | -0.447 | 0.00592 | -0.017 | -75.569
-4 | -0.388 | 0.0058 | -0.017 | -66.923
-3.5 | -0.329 | 0.00572 | -0.017 | -57.5
-3 | -0.27 | 0.00572 | -0.018 | -47.121
-2.5 | -0.21 | 0.0057 | -0.018 | -36.86
-2 | -0.151 | 0.00566 | -0.018 | -26.585
-1.5 | -0.091 | 0.00567 | -0.018 | -16.022
-1 | -0.031 | 0.00557 | -0.018 | -5.575
-0.5 | 0.029 | 0.00554 | -0.018 | 5.199
0 | 0.089 | 0.00554 | -0.018 | 16.015
0.5 | 0.149 | 0.00555 | -0.018 | 26.775
1 | 0.208 | 0.0056 | -0.018 | 37.196
1.5 | 0.268 | 0.00561 | -0.018 | 47.776
2 | 0.328 | 0.00565 | -0.019 | 58.037
2.5 | 0.387 | 0.00567 | -0.019 | 68.281
3 | 0.447 | 0.00572 | -0.019 | 78.134
3.5 | 0.506 | 0.00578 | -0.019 | 87.521
4 | 0.564 | 0.00586 | -0.019 | 96.309
4.5 | 0.623 | 0.00595 | -0.019 | 104.621
5 | 0.681 | 0.006 | -0.019 | 113.508
5.5 | 0.738 | 0.00623 | -0.019 | 118.512
6 | 0.795 | 0.00629 | -0.019 | 126.368
6.5 | 0.851 | 0.00644 | -0.019 | 132.19
7 | 0.905 | 0.00704 | -0.019 | 128.612
7.5 | 0.957 | 0.00723 | -0.019 | 132.443
8 | 1.008 | 0.00745 | -0.02 | 135.396
8.5 | 1.057 | 0.00763 | -0.02 | 138.62
9 | 1.104 | 0.0079 | -0.02 | 139.719
9.5 | 1.149 | 0.00813 | -0.02 | 141.256
10 | 1.191 | 0.00858 | -0.02 | 138.733
10.5 | 1.23 | 0.00888 | -0.02 | 138.587
11 | 1.267 | 0.00926 | -0.02 | 136.844
11.5 | 1.301 | 0.00968 | -0.02 | 134.38
12 | 1.33 | 0.0098 | -0.02 | 135.727
12.5 | 1.351 | 0.01043 | -0.02 | 129.507
13 | 1.34 | 0.01436 | -0.02 | 93.249
13.5 | 1.328 | 0.01687 | -0.02 | 78.735
14 | 1.309 | 0.0216 | -0.019 | 60.609
14.5 | 1.295 | 0.02584 | -0.019 | 50.115
15 | 1.278 | 0.03084 | -0.019 | 41.435
15.5 | 1.258 | 0.03635 | -0.019 | 34.608
16 | 1.234 | 0.04306 | -0.018 | 28.665
16.5 | 1.21 | 0.04999 | -0.018 | 24.198
17 | 1.172 | 0.06351 | -0.017 | 18.455
17.5 | 1.14 | 0.0749 | -0.017 | 15.221

## 130. Re 16M Mach 0.00 (2)
BIGFOIL.COM POLAR EXPORT
e428
EPPLER 428 |  |  |  | Cl Max: | 1.9907 | at alpha= | 20 | deg
XFOIL ncrit=9 |  |  |  | L/D Max: | 141.046 | at alpha= | 9.5 | deg
Re: | 16000000 |  |  | Cd Min: | 0.03245 | at alpha= | -20 | deg
Mach: | 0 |  |  | Cl=0 at alpha= | -0.71913 | deg
|  |  |  | @ Cl=0.1, Cd= | 0.005379
|  |  |  | @ Cl=0.4, Cd= | 0.005607
|  |  |  | @ Cl=0.6, Cd= | 0.0057809
alpha (deg) | Cl | Cd | Cm | Cl/Cd
-20 | -1.8487 | 0.03245 | -0.0437 | -56.9707
-19.5 | -1.8534 | 0.02641 | -0.0466 | -70.178
-19 | -1.8416 | 0.02303 | -0.0468 | -79.9653
-18.5 | -1.8122 | 0.02081 | -0.0472 | -87.0831
-18 | -1.7949 | 0.0195 | -0.0426 | -92.0462
-17.5 | -1.7619 | 0.01846 | -0.0402 | -95.4442
-17 | -1.726 | 0.01741 | -0.038 | -99.1384
-16.5 | -1.6869 | 0.01642 | -0.0361 | -102.7345
-16 | -1.6447 | 0.01555 | -0.0345 | -105.7685
-15.5 | -1.6016 | 0.01464 | -0.033 | -109.3989
-15 | -1.5568 | 0.01379 | -0.0316 | -112.8934
-14.5 | -1.5105 | 0.01302 | -0.0304 | -116.0138
-14 | -1.463 | 0.01231 | -0.0292 | -118.8465
-13.5 | -1.4145 | 0.01165 | -0.0281 | -121.4163
-13 | -1.3655 | 0.01103 | -0.027 | -123.7987
-12.5 | -1.316 | 0.01045 | -0.0259 | -125.933
-12 | -1.2659 | 0.00992 | -0.0249 | -127.6109
-11.5 | -1.215 | 0.00945 | -0.0239 | -128.5714
-11 | -1.1637 | 0.00902 | -0.0229 | -129.0133
-10.5 | -1.104 | 0.00859 | -0.0237 | -128.5215
-10 | -1.0436 | 0.00819 | -0.0246 | -127.4237
-9.5 | -0.9758 | 0.00779 | -0.0271 | -125.2632
-9 | -0.9257 | 0.00762 | -0.0256 | -121.4829
-8.5 | -0.8723 | 0.00742 | -0.0248 | -117.5606
-8 | -0.8177 | 0.00718 | -0.0243 | -113.8858
-7.5 | -0.7626 | 0.007 | -0.0239 | -108.9429
-7 | -0.7074 | 0.00687 | -0.0234 | -102.9694
-6.5 | -0.6518 | 0.00669 | -0.023 | -97.429
-6 | -0.5961 | 0.00655 | -0.0227 | -91.0076
-5.5 | -0.5422 | 0.00607 | -0.022 | -89.3245
-5 | -0.486 | 0.00588 | -0.0217 | -82.6531
-4.5 | -0.4294 | 0.00577 | -0.0215 | -74.4194
-4 | -0.3734 | 0.00553 | -0.0211 | -67.5226
-3.5 | -0.317 | 0.00539 | -0.0208 | -58.8126
-3 | -0.2601 | 0.0054 | -0.0205 | -48.1667
-2.5 | -0.2038 | 0.00542 | -0.0202 | -37.6015
-2 | -0.1469 | 0.00539 | -0.02 | -27.2542
-1.5 | -0.0896 | 0.00536 | -0.0197 | -16.7164
-1 | -0.0323 | 0.00534 | -0.0195 | -6.0487
-0.5 | 0.0252 | 0.00535 | -0.0193 | 4.7103
0 | 0.0827 | 0.00537 | -0.0191 | 15.4004
0.5 | 0.1402 | 0.0054 | -0.0189 | 25.963
1 | 0.1977 | 0.00542 | -0.0187 | 36.476
1.5 | 0.2552 | 0.00548 | -0.0185 | 46.5693
2 | 0.3125 | 0.00555 | -0.0183 | 56.3063
2.5 | 0.3699 | 0.00557 | -0.018 | 66.4093
3 | 0.4269 | 0.00564 | -0.0178 | 75.6915
3.5 | 0.484 | 0.00564 | -0.0175 | 85.8156
4 | 0.5405 | 0.00568 | -0.0172 | 95.1585
4.5 | 0.5968 | 0.00577 | -0.0169 | 103.4315
5 | 0.6525 | 0.00596 | -0.0164 | 109.4799
5.5 | 0.7075 | 0.00623 | -0.0159 | 113.5634
6 | 0.7631 | 0.00643 | -0.0155 | 118.6781
6.5 | 0.8187 | 0.0066 | -0.015 | 124.0455
7 | 0.8742 | 0.00675 | -0.0146 | 129.5111
7.5 | 0.9292 | 0.007 | -0.0141 | 132.7429
8 | 0.981 | 0.00761 | -0.0131 | 128.9093
8.5 | 1.0344 | 0.00781 | -0.0123 | 132.4456
9 | 1.0885 | 0.00776 | -0.0117 | 140.2706
9.5 | 1.1467 | 0.00813 | -0.012 | 141.0455
10 | 1.1996 | 0.00854 | -0.0112 | 140.4684
10.5 | 1.2525 | 0.00893 | -0.0105 | 140.2576
11 | 1.3052 | 0.00933 | -0.0097 | 139.8928
11.5 | 1.3572 | 0.00976 | -0.0088 | 139.0574
12 | 1.4083 | 0.01027 | -0.0079 | 137.1276
12.5 | 1.4588 | 0.0108 | -0.0069 | 135.0741
13 | 1.5092 | 0.0113 | -0.0059 | 133.5575
13.5 | 1.5589 | 0.01182 | -0.0048 | 131.8866
14 | 1.6075 | 0.0124 | -0.0036 | 129.6371
14.5 | 1.6546 | 0.01305 | -0.0023 | 126.7893
15 | 1.7001 | 0.01378 | -0.0007 | 123.3745
15.5 | 1.7444 | 0.01453 | 0.0009 | 120.0551
16 | 1.7874 | 0.01529 | 0.0027 | 116.8999
16.5 | 1.8287 | 0.01606 | 0.0047 | 113.8667
17 | 1.8672 | 0.01691 | 0.0071 | 110.4199
17.5 | 1.9013 | 0.01787 | 0.0099 | 106.3962
18 | 1.922 | 0.01891 | 0.015 | 101.6393
18.5 | 1.9335 | 0.0202 | 0.0208 | 95.7178
19 | 1.9486 | 0.02209 | 0.0243 | 88.2119
19.5 | 1.9802 | 0.02481 | 0.0229 | 79.8146
20 | 1.9907 | 0.02844 | 0.0231 | 69.9965

## 131. Re 16M Mach 0.10 (1)
BIGFOIL.COM POLAR EXPORT
e428
EPPLER 428 |  |  |  | Cl Max: | 1.347 | at alpha= | 12.5 | deg
JavaFoil+Calcfoil stall+Eppler ext transition |  |  |  | L/D Max: | 141.362 | at alpha= | 9.5 | deg
Re: | 16000000 |  |  | Cd Min: | 0.0055 | at alpha= | -0.5 | deg
Mach: | 0.1 |  |  | Cl=0 at alpha= | -0.74167 | deg
|  |  |  | @ Cl=0.1, Cd= | 0.00553
|  |  |  | @ Cl=0.4, Cd= | 0.0056555
|  |  |  | @ Cl=0.6, Cd= | 0.0058859
alpha (deg) | Cl | Cd | Cm | Cl/Cd
-16.5 | -0.915 | 0.07231 | -0.012 | -12.651
-16 | -0.938 | 0.06403 | -0.012 | -14.654
-15.5 | -0.96 | 0.05615 | -0.013 | -17.099
-15 | -0.987 | 0.04482 | -0.013 | -22.03
-14.5 | -1.006 | 0.03807 | -0.014 | -26.416
-14 | -1.027 | 0.03004 | -0.014 | -34.171
-13.5 | -1.042 | 0.02429 | -0.014 | -42.883
-13 | -1.047 | 0.02095 | -0.015 | -49.993
-12.5 | -1.058 | 0.01666 | -0.015 | -63.536
-12 | -1.066 | 0.01352 | -0.016 | -78.797
-11.5 | -1.076 | 0.01066 | -0.016 | -100.907
-11 | -1.053 | 0.0097 | -0.016 | -108.54
-10.5 | -1.026 | 0.00925 | -0.016 | -110.975
-10 | -0.994 | 0.00879 | -0.016 | -113.085
-9.5 | -0.959 | 0.00845 | -0.016 | -113.498
-9 | -0.919 | 0.00811 | -0.017 | -113.387
-8.5 | -0.877 | 0.00785 | -0.017 | -111.697
-8 | -0.831 | 0.00752 | -0.017 | -110.493
-7.5 | -0.782 | 0.00729 | -0.017 | -107.265
-7 | -0.731 | 0.00705 | -0.017 | -103.676
-6.5 | -0.678 | 0.00633 | -0.017 | -107.009
-6 | -0.623 | 0.00625 | -0.017 | -99.614
-5.5 | -0.566 | 0.00615 | -0.017 | -92.075
-5 | -0.508 | 0.00598 | -0.017 | -84.947
-4.5 | -0.449 | 0.00589 | -0.017 | -76.316
-4 | -0.39 | 0.00579 | -0.017 | -67.402
-3.5 | -0.331 | 0.00569 | -0.018 | -58.075
-3 | -0.271 | 0.00569 | -0.018 | -47.645
-2.5 | -0.211 | 0.00568 | -0.018 | -37.214
-2 | -0.151 | 0.00564 | -0.018 | -26.822
-1.5 | -0.091 | 0.00563 | -0.018 | -16.202
-1 | -0.031 | 0.00555 | -0.018 | -5.624
-0.5 | 0.029 | 0.0055 | -0.018 | 5.256
0 | 0.089 | 0.00553 | -0.018 | 16.131
0.5 | 0.149 | 0.00553 | -0.018 | 27.022
1 | 0.209 | 0.00558 | -0.018 | 37.513
1.5 | 0.269 | 0.00559 | -0.019 | 48.233
2 | 0.329 | 0.00561 | -0.019 | 58.703
2.5 | 0.389 | 0.00565 | -0.019 | 68.84
3 | 0.449 | 0.00568 | -0.019 | 79.017
3.5 | 0.508 | 0.00575 | -0.019 | 88.404
4 | 0.567 | 0.00583 | -0.019 | 97.299
4.5 | 0.626 | 0.00593 | -0.019 | 105.474
5 | 0.684 | 0.00597 | -0.019 | 114.549
5.5 | 0.742 | 0.00621 | -0.019 | 119.464
6 | 0.799 | 0.00627 | -0.019 | 127.403
6.5 | 0.855 | 0.00642 | -0.019 | 133.214
7 | 0.909 | 0.00703 | -0.019 | 129.38
7.5 | 0.961 | 0.00722 | -0.02 | 133.178
8 | 1.012 | 0.00743 | -0.02 | 136.308
8.5 | 1.061 | 0.00763 | -0.02 | 139.08
9 | 1.108 | 0.00792 | -0.02 | 139.879
9.5 | 1.152 | 0.00815 | -0.02 | 141.362
10 | 1.194 | 0.00862 | -0.02 | 138.526
10.5 | 1.233 | 0.00892 | -0.02 | 138.135
11 | 1.268 | 0.00932 | -0.02 | 136.046
11.5 | 1.301 | 0.00976 | -0.02 | 133.241
12 | 1.328 | 0.00993 | -0.02 | 133.771
12.5 | 1.347 | 0.01063 | -0.02 | 126.775
13 | 1.324 | 0.01528 | -0.02 | 86.655
13.5 | 1.313 | 0.01803 | -0.02 | 72.784
14 | 1.291 | 0.0233 | -0.019 | 55.385
14.5 | 1.273 | 0.02808 | -0.019 | 45.342
15 | 1.251 | 0.03396 | -0.019 | 36.842
15.5 | 1.227 | 0.04027 | -0.018 | 30.471
16 | 1.205 | 0.04527 | -0.018 | 26.619
16.5 | 1.172 | 0.055 | -0.018 | 21.308
17 | 1.132 | 0.06864 | -0.017 | 16.493
17.5 | 1.099 | 0.07888 | -0.017 | 13.93

## 132. Re 16M Mach 0.10 (2)
BIGFOIL.COM POLAR EXPORT
e428
EPPLER 428 |  |  |  | Cl Max: | 1.9778 | at alpha= | 20 | deg
XFOIL ncrit=9 |  |  |  | L/D Max: | 140.731 | at alpha= | 9.5 | deg
Re: | 16000000 |  |  | Cd Min: | 0.04279 | at alpha= | -20 | deg
Mach: | 0.1 |  |  | Cl=0 at alpha= | -0.71848 | deg
|  |  |  | @ Cl=0.1, Cd= | 0.0053788
|  |  |  | @ Cl=0.4, Cd= | 0.0056091
|  |  |  | @ Cl=0.6, Cd= | 0.0057789
alpha (deg) | Cl | Cd | Cm | Cl/Cd
-20 | -1.8007 | 0.04279 | -0.0392 | -42.0823
-19.5 | -1.8348 | 0.03175 | -0.0464 | -57.789
-19 | -1.8339 | 0.02624 | -0.049 | -69.8895
-18.5 | -1.8236 | 0.02267 | -0.0491 | -80.4411
-18 | -1.7939 | 0.02057 | -0.0487 | -87.2095
-17.5 | -1.7698 | 0.01946 | -0.0446 | -90.9455
-17 | -1.7373 | 0.01821 | -0.0418 | -95.4036
-16.5 | -1.6997 | 0.01711 | -0.0395 | -99.3396
-16 | -1.6584 | 0.01614 | -0.0375 | -102.7509
-15.5 | -1.6147 | 0.01524 | -0.0358 | -105.9514
-15 | -1.5701 | 0.0143 | -0.0342 | -109.7972
-14.5 | -1.524 | 0.01343 | -0.0326 | -113.4773
-14 | -1.4762 | 0.01265 | -0.0312 | -116.6957
-13.5 | -1.4274 | 0.01194 | -0.0299 | -119.5477
-13 | -1.3778 | 0.01128 | -0.0287 | -122.1454
-12.5 | -1.3278 | 0.01066 | -0.0274 | -124.5591
-12 | -1.2771 | 0.0101 | -0.0262 | -126.4455
-11.5 | -1.2256 | 0.00959 | -0.0251 | -127.7998
-11 | -1.1737 | 0.00913 | -0.024 | -128.5542
-10.5 | -1.1136 | 0.00868 | -0.0246 | -128.2949
-10 | -1.0526 | 0.00827 | -0.0254 | -127.2793
-9.5 | -0.9837 | 0.00786 | -0.0278 | -125.1527
-9 | -0.9329 | 0.00768 | -0.0263 | -121.4714
-8.5 | -0.879 | 0.00748 | -0.0255 | -117.5134
-8 | -0.8238 | 0.00723 | -0.0249 | -113.9419
-7.5 | -0.7683 | 0.00703 | -0.0243 | -109.2888
-7 | -0.7126 | 0.0069 | -0.0239 | -103.2754
-6.5 | -0.6565 | 0.00671 | -0.0234 | -97.839
-6 | -0.6003 | 0.00657 | -0.023 | -91.3699
-5.5 | -0.5459 | 0.00609 | -0.0223 | -89.6388
-5 | -0.4893 | 0.0059 | -0.022 | -82.9322
-4.5 | -0.4323 | 0.00579 | -0.0217 | -74.6632
-4 | -0.3759 | 0.00554 | -0.0213 | -67.852
-3 | -0.2619 | 0.0054 | -0.0207 | -48.5
-2.5 | -0.2052 | 0.00543 | -0.0204 | -37.7901
-2 | -0.1479 | 0.0054 | -0.0201 | -27.3889
-1.5 | -0.0903 | 0.00537 | -0.0199 | -16.8156
-1 | -0.0326 | 0.00535 | -0.0196 | -6.0935
-0.5 | 0.0253 | 0.00536 | -0.0194 | 4.7201
0 | 0.0831 | 0.00537 | -0.0192 | 15.4749
0.5 | 0.141 | 0.0054 | -0.019 | 26.1111
1 | 0.1989 | 0.00543 | -0.0188 | 36.6298
1.5 | 0.2568 | 0.00548 | -0.0186 | 46.8613
2 | 0.3144 | 0.00555 | -0.0183 | 56.6486
2.5 | 0.3722 | 0.00558 | -0.0181 | 66.7025
3 | 0.4296 | 0.00564 | -0.0178 | 76.1702
3.5 | 0.487 | 0.00565 | -0.0175 | 86.1947
4 | 0.5439 | 0.00569 | -0.0172 | 95.5888
4.5 | 0.6007 | 0.00578 | -0.0168 | 103.9273
5 | 0.6567 | 0.006 | -0.0163 | 109.45
5.5 | 0.7121 | 0.00626 | -0.0158 | 113.754
6 | 0.7682 | 0.00646 | -0.0153 | 118.9164
6.5 | 0.8244 | 0.00663 | -0.0148 | 124.3439
7 | 0.8804 | 0.00678 | -0.0143 | 129.8525
7.5 | 0.9358 | 0.00703 | -0.0137 | 133.1152
8 | 0.9881 | 0.00767 | -0.0127 | 128.8266
8.5 | 1.042 | 0.00787 | -0.0119 | 132.4015
9 | 1.1015 | 0.00783 | -0.0123 | 140.6769
9.5 | 1.1554 | 0.00821 | -0.0114 | 140.7308
10 | 1.2089 | 0.00863 | -0.0105 | 140.0811
10.5 | 1.2626 | 0.00902 | -0.0096 | 139.9778
11 | 1.3158 | 0.00943 | -0.0087 | 139.5334
11.5 | 1.3683 | 0.0099 | -0.0077 | 138.2121
12 | 1.42 | 0.01044 | -0.0066 | 136.0153
12.5 | 1.4713 | 0.01096 | -0.0055 | 134.2427
13 | 1.5224 | 0.01148 | -0.0044 | 132.6132
13.5 | 1.5725 | 0.01204 | -0.0031 | 130.6063
14 | 1.6214 | 0.01268 | -0.0017 | 127.8707
14.5 | 1.6686 | 0.0134 | -0.0001 | 124.5224
15 | 1.7144 | 0.01417 | 0.0017 | 120.988
15.5 | 1.7591 | 0.01493 | 0.0036 | 117.8232
16 | 1.8023 | 0.01572 | 0.0057 | 114.6501
16.5 | 1.8429 | 0.01657 | 0.0081 | 111.2191
17 | 1.8797 | 0.01753 | 0.0109 | 107.2276
17.5 | 1.9069 | 0.01866 | 0.0151 | 102.1919
18 | 1.9169 | 0.01992 | 0.0218 | 96.2299
18.5 | 1.9303 | 0.02171 | 0.0262 | 88.9129
19 | 1.9639 | 0.02441 | 0.0249 | 80.4547
19.5 | 1.9758 | 0.02802 | 0.0253 | 70.5139
20 | 1.9778 | 0.03299 | 0.0246 | 59.9515

## 133. Re 16M Mach 0.25 (1)
BIGFOIL.COM POLAR EXPORT
e428
EPPLER 428 |  |  |  | Cl Max: | 1.292 | at alpha= | 11.5 | deg
JavaFoil+Calcfoil stall+Eppler ext transition |  |  |  | L/D Max: | 137.864 | at alpha= | 9 | deg
Re: | 16000000 |  |  | Cd Min: | 0.00546 | at alpha= | -0.5 | deg
Mach: | 0.25 |  |  | Cl=0 at alpha= | -0.74194 | deg
|  |  |  | @ Cl=0.1, Cd= | 0.0054726
|  |  |  | @ Cl=0.4, Cd= | 0.00562
|  |  |  | @ Cl=0.6, Cd= | 0.005849
alpha (deg) | Cl | Cd | Cm | Cl/Cd
-15.5 | -0.705 | 0.07737 | -0.012 | -9.107
-15 | -0.754 | 0.06787 | -0.012 | -11.114
-14.5 | -0.795 | 0.06296 | -0.013 | -12.627
-14 | -0.845 | 0.04897 | -0.013 | -17.254
-13.5 | -0.884 | 0.04039 | -0.014 | -21.895
-13 | -0.925 | 0.03019 | -0.014 | -30.636
-12.5 | -0.951 | 0.02486 | -0.015 | -38.269
-12 | -0.975 | 0.01989 | -0.015 | -49.007
-11.5 | -0.995 | 0.01553 | -0.016 | -64.024
-11 | -1.012 | 0.01253 | -0.016 | -80.768
-10.5 | -1.013 | 0.00999 | -0.017 | -101.387
-10 | -0.991 | 0.00936 | -0.017 | -105.896
-9.5 | -0.962 | 0.00882 | -0.017 | -109.059
-9 | -0.928 | 0.00844 | -0.017 | -110.017
-8.5 | -0.889 | 0.00808 | -0.017 | -110.025
-8 | -0.845 | 0.00772 | -0.017 | -109.493
-7.5 | -0.798 | 0.00743 | -0.017 | -107.326
-7 | -0.747 | 0.00717 | -0.017 | -104.288
-6.5 | -0.694 | 0.00638 | -0.017 | -108.735
-6 | -0.638 | 0.00629 | -0.018 | -101.573
-5.5 | -0.581 | 0.00616 | -0.018 | -94.268
-5 | -0.522 | 0.006 | -0.018 | -86.882
-4.5 | -0.461 | 0.00589 | -0.018 | -78.383
-4 | -0.401 | 0.00577 | -0.018 | -69.365
-3.5 | -0.34 | 0.00567 | -0.018 | -59.937
-3 | -0.278 | 0.00566 | -0.018 | -49.212
-2.5 | -0.217 | 0.00565 | -0.018 | -38.424
-2 | -0.155 | 0.0056 | -0.018 | -27.766
-1.5 | -0.094 | 0.00559 | -0.018 | -16.779
-1 | -0.032 | 0.00552 | -0.019 | -5.81
-0.5 | 0.03 | 0.00546 | -0.019 | 5.44
0 | 0.092 | 0.00547 | -0.019 | 16.741
0.5 | 0.153 | 0.00549 | -0.019 | 27.961
1 | 0.215 | 0.00553 | -0.019 | 38.918
1.5 | 0.277 | 0.00556 | -0.019 | 49.788
2 | 0.338 | 0.00559 | -0.019 | 60.56
2.5 | 0.4 | 0.00562 | -0.019 | 71.102
3 | 0.461 | 0.00564 | -0.019 | 81.717
3.5 | 0.522 | 0.00571 | -0.019 | 91.364
4 | 0.582 | 0.00581 | -0.019 | 100.155
4.5 | 0.642 | 0.00594 | -0.02 | 108.195
5 | 0.702 | 0.00598 | -0.02 | 117.491
5.5 | 0.761 | 0.00623 | -0.02 | 122.168
6 | 0.819 | 0.00631 | -0.02 | 129.904
6.5 | 0.876 | 0.00647 | -0.02 | 135.493
7 | 0.931 | 0.00713 | -0.02 | 130.545
7.5 | 0.983 | 0.00737 | -0.02 | 133.497
8 | 1.034 | 0.00764 | -0.02 | 135.304
8.5 | 1.081 | 0.00786 | -0.02 | 137.563
9 | 1.126 | 0.00817 | -0.02 | 137.864
9.5 | 1.168 | 0.00854 | -0.02 | 136.809
10 | 1.205 | 0.00909 | -0.021 | 132.615
10.5 | 1.239 | 0.00951 | -0.021 | 130.224
11 | 1.268 | 0.01003 | -0.021 | 126.478
11.5 | 1.292 | 0.01324 | -0.021 | 97.591
12 | 1.27 | 0.01528 | -0.02 | 83.138
12.5 | 1.251 | 0.0186 | -0.02 | 67.222
13 | 1.225 | 0.02322 | -0.02 | 52.751
13.5 | 1.193 | 0.02899 | -0.019 | 41.14
14 | 1.153 | 0.03637 | -0.019 | 31.713
14.5 | 1.114 | 0.04233 | -0.018 | 26.319
15 | 1.066 | 0.0506 | -0.018 | 21.057
15.5 | 1.009 | 0.06162 | -0.017 | 16.374
16 | 0.939 | 0.08075 | -0.016 | 11.631
16.5 | 0.879 | 0.09211 | -0.016 | 9.543

## 134. Re 16M Mach 0.25 (2)
BIGFOIL.COM POLAR EXPORT
e428
EPPLER 428 |  |  |  | Cl Max: | 1.9193 | at alpha= | 18 | deg
XFOIL ncrit=9 |  |  |  | L/D Max: | 139.927 | at alpha= | 9 | deg
Re: | 16000000 |  |  | Cd Min: | 0.16252 | at alpha= | -20 | deg
Mach: | 0.25 |  |  | Cl=0 at alpha= | -0.71583 | deg
|  |  |  | @ Cl=0.1, Cd= | 0.0053972
|  |  |  | @ Cl=0.4, Cd= | 0.0056352
|  |  |  | @ Cl=0.6, Cd= | 0.005822
alpha (deg) | Cl | Cd | Cm | Cl/Cd
-20 | -1.1165 | 0.16252 | 0.0317 | -6.8699
-19.5 | -1.1792 | 0.14341 | 0.0198 | -8.2226
-19 | -1.2459 | 0.12478 | 0.0084 | -9.9848
-18.5 | -1.3353 | 0.10376 | -0.0047 | -12.8691
-18 | -1.5295 | 0.07052 | -0.027 | -21.6889
-17.5 | -1.599 | 0.05443 | -0.0367 | -29.3772
-17 | -1.689 | 0.03443 | -0.0522 | -49.0561
-16.5 | -1.7076 | 0.02561 | -0.0584 | -66.6771
-16 | -1.6988 | 0.02173 | -0.0574 | -78.1776
-15.5 | -1.6699 | 0.01965 | -0.0539 | -84.9822
-15 | -1.6316 | 0.0181 | -0.0504 | -90.1436
-14.5 | -1.5899 | 0.01662 | -0.0471 | -95.6619
-14 | -1.5432 | 0.01539 | -0.0443 | -100.2729
-13.5 | -1.4968 | 0.014 | -0.0414 | -106.9143
-13 | -1.4462 | 0.01293 | -0.0388 | -111.8484
-12.5 | -1.394 | 0.012 | -0.0365 | -116.1667
-12 | -1.3403 | 0.0112 | -0.0343 | -119.6696
-11.5 | -1.2856 | 0.01051 | -0.0323 | -122.3216
-11 | -1.2301 | 0.00988 | -0.0304 | -124.504
-10 | -1.1032 | 0.00876 | -0.03 | -125.9361
-9.5 | -1.0301 | 0.00825 | -0.032 | -124.8606
-9 | -0.9739 | 0.00802 | -0.0303 | -121.4339
-8.5 | -0.9169 | 0.0078 | -0.029 | -117.5513
-8 | -0.8587 | 0.0075 | -0.028 | -114.4933
-7.5 | -0.8002 | 0.00724 | -0.0271 | -110.5249
-7 | -0.7416 | 0.00706 | -0.0263 | -105.0425
-6.5 | -0.6826 | 0.00687 | -0.0256 | -99.3595
-6 | -0.6237 | 0.00669 | -0.0249 | -93.2287
-5.5 | -0.5651 | 0.00652 | -0.0242 | -86.6718
-5 | -0.5079 | 0.00599 | -0.0235 | -84.7913
-4.5 | -0.4485 | 0.00586 | -0.023 | -76.5358
-4 | -0.3896 | 0.00566 | -0.0225 | -68.8339
-3.5 | -0.3309 | 0.00546 | -0.022 | -60.6044
-3 | -0.2715 | 0.00544 | -0.0216 | -49.9081
-2.5 | -0.2128 | 0.00548 | -0.0212 | -38.8321
-2 | -0.1534 | 0.00544 | -0.0208 | -28.1985
-1.5 | -0.0938 | 0.00538 | -0.0205 | -17.4349
-1 | -0.0341 | 0.00536 | -0.0202 | -6.3619
-0.5 | 0.0259 | 0.00538 | -0.02 | 4.8141
0 | 0.0857 | 0.00539 | -0.0197 | 15.8998
0.5 | 0.1455 | 0.00542 | -0.0194 | 26.845
1 | 0.2053 | 0.00546 | -0.0191 | 37.6007
1.5 | 0.2654 | 0.00551 | -0.0188 | 48.167
2 | 0.3251 | 0.00558 | -0.0185 | 58.2616
2.5 | 0.3849 | 0.00562 | -0.0182 | 68.4875
3 | 0.4446 | 0.00568 | -0.0178 | 78.2746
3.5 | 0.504 | 0.00571 | -0.0174 | 88.2662
4 | 0.5633 | 0.00576 | -0.0169 | 97.7951
4.5 | 0.6225 | 0.00586 | -0.0164 | 106.2287
5 | 0.6804 | 0.00612 | -0.0157 | 111.1765
6 | 0.7972 | 0.00657 | -0.0143 | 121.3394
6.5 | 0.8559 | 0.00678 | -0.0135 | 126.2389
7 | 0.9148 | 0.00695 | -0.0127 | 131.6259
7.5 | 0.9701 | 0.00762 | -0.0114 | 127.3097
8 | 1.0277 | 0.00795 | -0.0103 | 129.2704
8.5 | 1.0847 | 0.00816 | -0.009 | 132.9289
9 | 1.1474 | 0.0082 | -0.0089 | 139.9268
9.5 | 1.2046 | 0.00866 | -0.0075 | 139.0993
10 | 1.2621 | 0.00909 | -0.0061 | 138.8449
10.5 | 1.3191 | 0.00957 | -0.0046 | 137.837
11 | 1.3753 | 0.01013 | -0.0029 | 135.7651
11.5 | 1.4311 | 0.01073 | -0.0011 | 133.3737
12 | 1.487 | 0.01131 | 0.0008 | 131.4766
12.5 | 1.5421 | 0.01195 | 0.0029 | 129.046
13 | 1.5955 | 0.0127 | 0.0052 | 125.6299
13.5 | 1.6473 | 0.01355 | 0.0077 | 121.572
14 | 1.6977 | 0.01444 | 0.0105 | 117.5693
14.5 | 1.7468 | 0.01535 | 0.0135 | 113.798
15 | 1.7926 | 0.01638 | 0.017 | 109.4383
15.5 | 1.8336 | 0.01754 | 0.0209 | 104.5382
16 | 1.8625 | 0.01886 | 0.0265 | 98.754
16.5 | 1.8734 | 0.02048 | 0.0339 | 91.4746
17 | 1.9071 | 0.02325 | 0.0348 | 82.0258
17.5 | 1.9175 | 0.02754 | 0.0354 | 69.626
18 | 1.9193 | 0.03325 | 0.0344 | 57.7233
18.5 | 1.9036 | 0.04151 | 0.0309 | 45.8588
19 | 1.8504 | 0.05474 | 0.0236 | 33.8034
19.5 | 1.7368 | 0.07609 | 0.0109 | 22.8256
20 | 1.5472 | 0.10816 | -0.0084 | 14.3047

## 135. Re 16M Mach 0.50 (1)
BIGFOIL.COM POLAR EXPORT
e428
EPPLER 428 |  |  |  | Cl Max: | 1.145 | at alpha= | 20 | deg
JavaFoil+Calcfoil stall+Eppler ext transition |  |  |  | L/D Max: | 123.523 | at alpha= | 6 | deg
Re: | 16000000 |  |  | Cd Min: | 0.00586 | at alpha= | -0.5 | deg
Mach: | 0.5 |  |  | Cl=0 at alpha= | -0.73913 | deg
|  |  |  | @ Cl=0.1, Cd= | 0.0058697
|  |  |  | @ Cl=0.4, Cd= | 0.0060494
|  |  |  | @ Cl=0.6, Cd= | 0.0063376
alpha (deg) | Cl | Cd | Cm | Cl/Cd
-20 | -1.069 | 0.19221 | -0.011 | -5.561
-19.5 | -1.041 | 0.18803 | -0.011 | -5.536
-19 | -1.013 | 0.19065 | -0.011 | -5.315
-18.5 | -0.987 | 0.18638 | -0.011 | -5.293
-18 | -0.961 | 0.16436 | -0.011 | -5.845
-17.5 | -0.933 | 0.15941 | -0.011 | -5.856
-17 | -0.907 | 0.14294 | -0.011 | -6.345
-16.5 | -0.879 | 0.13603 | -0.011 | -6.461
-16 | -0.85 | 0.13139 | -0.011 | -6.472
-15.5 | -0.831 | 0.11048 | -0.012 | -7.522
-15 | -0.803 | 0.10553 | -0.012 | -7.613
-14.5 | -0.78 | 0.09402 | -0.012 | -8.295
-14 | -0.747 | 0.09462 | -0.012 | -7.894
-13.5 | -0.716 | 0.09199 | -0.011 | -7.782
-13 | -0.685 | 0.09157 | -0.011 | -7.476
-12.5 | -0.661 | 0.08807 | -0.012 | -7.507
-12 | -0.639 | 0.07554 | -0.012 | -8.461
-11.5 | -0.603 | 0.08313 | -0.011 | -7.251
-11 | -0.586 | 0.06707 | -0.013 | -8.74
-10.5 | -0.565 | 0.05607 | -0.014 | -10.085
-10 | -0.541 | 0.05049 | -0.014 | -10.708
-9.5 | -0.523 | 0.03975 | -0.015 | -13.159
-9 | -0.519 | 0.02357 | -0.017 | -22.031
-8.5 | -0.661 | 0.01865 | -0.018 | -35.425
-8 | -0.829 | 0.01094 | -0.019 | -75.769
-7.5 | -0.831 | 0.00971 | -0.019 | -85.587
-7 | -0.802 | 0.00886 | -0.019 | -90.478
-6.5 | -0.757 | 0.00831 | -0.02 | -91.088
-6 | -0.704 | 0.00719 | -0.02 | -97.927
-5.5 | -0.644 | 0.00699 | -0.02 | -92.242
-5 | -0.58 | 0.00679 | -0.02 | -85.476
-4.5 | -0.514 | 0.00656 | -0.02 | -78.279
-4 | -0.446 | 0.0064 | -0.02 | -69.775
-3.5 | -0.379 | 0.0065 | -0.02 | -58.31
-3 | -0.311 | 0.00614 | -0.02 | -50.575
-2.5 | -0.242 | 0.00613 | -0.02 | -39.547
-2 | -0.174 | 0.00607 | -0.021 | -28.631
-1.5 | -0.105 | 0.00606 | -0.021 | -17.301
-1 | -0.036 | 0.00595 | -0.021 | -6.019
-0.5 | 0.033 | 0.00586 | -0.021 | 5.667
0 | 0.102 | 0.00587 | -0.021 | 17.45
0.5 | 0.171 | 0.0059 | -0.021 | 29.081
1 | 0.24 | 0.00596 | -0.021 | 40.311
1.5 | 0.309 | 0.006 | -0.021 | 51.569
2 | 0.378 | 0.00603 | -0.021 | 62.681
2.5 | 0.446 | 0.00609 | -0.021 | 73.289
3 | 0.514 | 0.00615 | -0.022 | 83.697
3.5 | 0.582 | 0.0063 | -0.022 | 92.369
4 | 0.649 | 0.00644 | -0.022 | 100.778
4.5 | 0.715 | 0.00659 | -0.022 | 108.493
5 | 0.779 | 0.007 | -0.022 | 111.309
5.5 | 0.843 | 0.00709 | -0.022 | 118.876
6 | 0.905 | 0.00733 | -0.022 | 123.523
6.5 | 0.963 | 0.00809 | -0.022 | 119.122
7 | 1.014 | 0.00852 | -0.022 | 118.973
7.5 | 1.056 | 0.00921 | -0.023 | 114.63
8 | 1.086 | 0.00996 | -0.023 | 109.066
8.5 | 1.096 | 0.0136 | -0.023 | 80.534
9 | 1.014 | 0.01726 | -0.022 | 58.75
9.5 | 0.638 | 0.02825 | -0.02 | 22.585
10 | 0.631 | 0.04875 | -0.018 | 12.953
10.5 | 0.645 | 0.06325 | -0.016 | 10.198
11 | 0.664 | 0.0758 | -0.015 | 8.76
11.5 | 0.703 | 0.06266 | -0.017 | 11.226
12 | 0.733 | 0.065 | -0.017 | 11.279
12.5 | 0.76 | 0.07032 | -0.017 | 10.808
13 | 0.78 | 0.08225 | -0.016 | 9.482
13.5 | 0.802 | 0.09348 | -0.016 | 8.579
14 | 0.82 | 0.11508 | -0.014 | 7.123
14.5 | 0.85 | 0.11883 | -0.015 | 7.151
15 | 0.877 | 0.12348 | -0.015 | 7.102
15.5 | 0.905 | 0.13169 | -0.015 | 6.874
16 | 0.928 | 0.15248 | -0.015 | 6.087
16.5 | 0.956 | 0.15681 | -0.015 | 6.099
17 | 0.985 | 0.15814 | -0.015 | 6.226
17.5 | 1.012 | 0.16332 | -0.016 | 6.199
18 | 1.04 | 0.16801 | -0.016 | 6.189
18.5 | 1.066 | 0.17461 | -0.016 | 6.108
19 | 1.092 | 0.19281 | -0.016 | 5.663
19.5 | 1.118 | 0.19763 | -0.016 | 5.658
20 | 1.145 | 0.1985 | -0.016 | 5.77

## 136. Re 16M Mach 0.50 (2)
BIGFOIL.COM POLAR EXPORT
e428
EPPLER 428 |  |  |  | Cl Max: | 1.4474 | at alpha= | 9.5 | deg
XFOIL ncrit=9 |  |  |  | L/D Max: | 137.062 | at alpha= | 9 | deg
Re: | 16000000 |  |  | Cd Min: | 0.01121 | at alpha= | 9.5 | deg
Mach: | 0.5 |  |  | Cl=0 at alpha= | -99 | deg
|  |  |  | @ Cl=0.1, Cd= | 0.005511
|  |  |  | @ Cl=0.4, Cd= | 0.0057344
|  |  |  | @ Cl=0.6, Cd= | 0.0059918
alpha (deg) | Cl | Cd | Cm | Cl/Cd
0 | 0.0964 | 0.00551 | -0.0217 | 17.4955
0.5 | 0.1656 | 0.00553 | -0.0211 | 29.9458
1 | 0.2348 | 0.00559 | -0.0205 | 42.0036
1.5 | 0.3039 | 0.00565 | -0.0198 | 53.7876
2 | 0.3735 | 0.0057 | -0.0191 | 65.5263
2.5 | 0.4429 | 0.00579 | -0.0183 | 76.494
3 | 0.5128 | 0.00588 | -0.0174 | 87.2109
3.5 | 0.5829 | 0.00596 | -0.0163 | 97.802
4 | 0.6528 | 0.00609 | -0.0151 | 107.1921
4.5 | 0.7212 | 0.00641 | -0.0134 | 112.5117
5 | 0.7899 | 0.00677 | -0.0116 | 116.6765
5.5 | 0.8612 | 0.00695 | -0.0097 | 123.9137
6 | 0.9334 | 0.00719 | -0.0076 | 129.8192
7 | 1.0735 | 0.00831 | -0.0019 | 129.1817
7.5 | 1.1472 | 0.00873 | 0.0013 | 131.4089
8 | 1.2211 | 0.00914 | 0.0049 | 133.5996
8.5 | 1.2936 | 0.00957 | 0.0093 | 135.1724
9 | 1.3761 | 0.01004 | 0.0128 | 137.0618
9.5 | 1.4474 | 0.01121 | 0.0187 | 129.1169

## 137. Re 18M Mach 0.00 (1)
BIGFOIL.COM POLAR EXPORT
e428
EPPLER 428 |  |  |  | Cl Max: | 1.351 | at alpha= | 12.5 | deg
JavaFoil+Calcfoil stall+Eppler ext transition |  |  |  | L/D Max: | 141.987 | at alpha= | 9.5 | deg
Re: | 18000000 |  |  | Cd Min: | 0.00548 | at alpha= | -0.5 | deg
Mach: | 0 |  |  | Cl=0 at alpha= | -0.74167 | deg
|  |  |  | @ Cl=0.1, Cd= | 0.00548
|  |  |  | @ Cl=0.4, Cd= | 0.0056165
|  |  |  | @ Cl=0.6, Cd= | 0.0058649
alpha (deg) | Cl | Cd | Cm | Cl/Cd
-17 | -0.936 | 0.07276 | -0.012 | -12.871
-16.5 | -0.958 | 0.06467 | -0.012 | -14.815
-16 | -0.978 | 0.05712 | -0.013 | -17.123
-15.5 | -0.996 | 0.05037 | -0.013 | -19.765
-15 | -1.02 | 0.03969 | -0.013 | -25.713
-14.5 | -1.036 | 0.03323 | -0.014 | -31.194
-14 | -1.054 | 0.02626 | -0.014 | -40.117
-13.5 | -1.066 | 0.02127 | -0.015 | -50.109
-13 | -1.069 | 0.01854 | -0.015 | -57.669
-12.5 | -1.079 | 0.01459 | -0.015 | -73.969
-12 | -1.1 | 0.01073 | -0.016 | -102.498
-11.5 | -1.08 | 0.0103 | -0.016 | -104.802
-11 | -1.055 | 0.00949 | -0.016 | -111.182
-10.5 | -1.027 | 0.00904 | -0.016 | -113.567
-10 | -0.994 | 0.00861 | -0.016 | -115.42
-9.5 | -0.957 | 0.00829 | -0.016 | -115.451
-9 | -0.917 | 0.00802 | -0.016 | -114.39
-8.5 | -0.874 | 0.00775 | -0.017 | -112.764
-8 | -0.828 | 0.00744 | -0.017 | -111.315
-7.5 | -0.779 | 0.00719 | -0.017 | -108.27
-7 | -0.728 | 0.00696 | -0.017 | -104.518
-6.5 | -0.674 | 0.00629 | -0.017 | -107.188
-6 | -0.62 | 0.0062 | -0.017 | -99.993
-5.5 | -0.564 | 0.00609 | -0.017 | -92.53
-5 | -0.506 | 0.00594 | -0.017 | -85.118
-4.5 | -0.447 | 0.00583 | -0.017 | -76.653
-4 | -0.388 | 0.00574 | -0.017 | -67.636
-3.5 | -0.329 | 0.00589 | -0.017 | -55.825
-3 | -0.27 | 0.00568 | -0.018 | -47.506
-2.5 | -0.21 | 0.00564 | -0.018 | -37.247
-2 | -0.151 | 0.00563 | -0.018 | -26.74
-1.5 | -0.091 | 0.00562 | -0.018 | -16.175
-1 | -0.031 | 0.00555 | -0.018 | -5.593
-0.5 | 0.029 | 0.00548 | -0.018 | 5.251
0 | 0.089 | 0.00548 | -0.018 | 16.204
0.5 | 0.149 | 0.00548 | -0.018 | 27.095
1 | 0.208 | 0.00554 | -0.018 | 37.585
1.5 | 0.268 | 0.00556 | -0.018 | 48.208
2 | 0.328 | 0.00557 | -0.019 | 58.834
2.5 | 0.387 | 0.00561 | -0.019 | 69.079
3 | 0.447 | 0.00564 | -0.019 | 79.115
3.5 | 0.506 | 0.00571 | -0.019 | 88.481
4 | 0.564 | 0.00581 | -0.019 | 97.097
4.5 | 0.623 | 0.0059 | -0.019 | 105.461
5 | 0.681 | 0.0062 | -0.019 | 109.813
5.5 | 0.738 | 0.00624 | -0.019 | 118.251
6 | 0.795 | 0.00629 | -0.019 | 126.507
6.5 | 0.851 | 0.00635 | -0.019 | 134.004
7 | 0.905 | 0.00695 | -0.019 | 130.282
7.5 | 0.957 | 0.00717 | -0.019 | 133.575
8 | 1.008 | 0.00736 | -0.02 | 137.009
8.5 | 1.057 | 0.00754 | -0.02 | 140.163
9 | 1.104 | 0.0078 | -0.02 | 141.467
9.5 | 1.149 | 0.00809 | -0.02 | 141.987
10 | 1.191 | 0.00847 | -0.02 | 140.527
10.5 | 1.23 | 0.00878 | -0.02 | 140.159
11 | 1.267 | 0.00911 | -0.02 | 139.061
11.5 | 1.301 | 0.00953 | -0.02 | 136.526
12 | 1.33 | 0.00996 | -0.02 | 133.446
12.5 | 1.351 | 0.01048 | -0.02 | 128.899
13 | 1.349 | 0.01367 | -0.02 | 98.637
13.5 | 1.336 | 0.01586 | -0.02 | 84.211
14 | 1.315 | 0.02034 | -0.019 | 64.663
14.5 | 1.301 | 0.02439 | -0.019 | 53.314
15 | 1.283 | 0.02925 | -0.019 | 43.861
15.5 | 1.261 | 0.03514 | -0.019 | 35.893
16 | 1.24 | 0.04059 | -0.018 | 30.554
16.5 | 1.207 | 0.05127 | -0.018 | 23.532
17 | 1.171 | 0.06398 | -0.017 | 18.307
17.5 | 1.142 | 0.07346 | -0.017 | 15.542

## 138. Re 18M Mach 0.00 (2)
BIGFOIL.COM POLAR EXPORT
e428
EPPLER 428 |  |  |  | Cl Max: | 2.0055 | at alpha= | 20 | deg
XFOIL ncrit=9 |  |  |  | L/D Max: | 143.655 | at alpha= | 9.5 | deg
Re: | 18000000 |  |  | Cd Min: | 0.02888 | at alpha= | -20 | deg
Mach: | 0 |  |  | Cl=0 at alpha= | -0.7201 | deg
|  |  |  | @ Cl=0.1, Cd= | 0.0052989
|  |  |  | @ Cl=0.4, Cd= | 0.0055313
|  |  |  | @ Cl=0.6, Cd= | 0.0057299
alpha (deg) | Cl | Cd | Cm | Cl/Cd
-20 | -1.88 | 0.02888 | -0.0456 | -65.097
-19.5 | -1.8771 | 0.0243 | -0.0469 | -77.2469
-19 | -1.8602 | 0.02167 | -0.0463 | -85.8422
-18.5 | -1.8313 | 0.01993 | -0.0452 | -91.8866
-18 | -1.8065 | 0.01876 | -0.0415 | -96.2953
-17.5 | -1.7716 | 0.01776 | -0.0392 | -99.7523
-17 | -1.7337 | 0.01678 | -0.0372 | -103.3194
-16.5 | -1.6934 | 0.01585 | -0.0355 | -106.8391
-16 | -1.6502 | 0.01503 | -0.034 | -109.7937
-15.5 | -1.6055 | 0.01425 | -0.0326 | -112.6667
-15 | -1.5592 | 0.01354 | -0.0314 | -115.1551
-14.5 | -1.5126 | 0.01278 | -0.0302 | -118.3568
-14 | -1.465 | 0.01208 | -0.029 | -121.2748
-13.5 | -1.4165 | 0.01143 | -0.0279 | -123.9283
-13 | -1.3674 | 0.01083 | -0.0268 | -126.2604
-12.5 | -1.3179 | 0.01025 | -0.0257 | -128.5756
-12 | -1.2678 | 0.00972 | -0.0246 | -130.4321
-11.5 | -1.2168 | 0.00924 | -0.0236 | -131.6883
-11 | -1.1608 | 0.0088 | -0.0237 | -131.9091
-10.5 | -1.1004 | 0.00838 | -0.0246 | -131.3126
-10 | -1.0347 | 0.00798 | -0.0267 | -129.6617
-9.5 | -0.981 | 0.00776 | -0.026 | -126.4175
-9 | -0.9282 | 0.0076 | -0.0252 | -122.1316
-8.5 | -0.8738 | 0.00735 | -0.0246 | -118.8844
-8 | -0.8189 | 0.00712 | -0.0242 | -115.014
-7.5 | -0.7639 | 0.00693 | -0.0237 | -110.2309
-7 | -0.7084 | 0.00678 | -0.0233 | -104.4838
-6.5 | -0.6527 | 0.00662 | -0.023 | -98.5952
-6 | -0.5969 | 0.0065 | -0.0226 | -91.8308
-5.5 | -0.5426 | 0.00605 | -0.022 | -89.686
-5 | -0.4864 | 0.00585 | -0.0217 | -83.1453
-4.5 | -0.4298 | 0.00573 | -0.0214 | -75.0087
-3.5 | -0.3172 | 0.00538 | -0.0208 | -58.9591
-3 | -0.2605 | 0.00539 | -0.0205 | -48.3302
-2.5 | -0.2039 | 0.0054 | -0.0202 | -37.7593
-2 | -0.1468 | 0.00535 | -0.02 | -27.4393
-1.5 | -0.0897 | 0.00529 | -0.0197 | -16.9565
-1 | -0.0323 | 0.00527 | -0.0195 | -6.129
-0.5 | 0.0254 | 0.00528 | -0.0194 | 4.8106
0 | 0.0829 | 0.00529 | -0.0191 | 15.6711
0.5 | 0.1403 | 0.00532 | -0.0189 | 26.3722
1 | 0.1978 | 0.00536 | -0.0187 | 36.903
1.5 | 0.2554 | 0.0054 | -0.0185 | 47.2963
2 | 0.3128 | 0.00546 | -0.0183 | 57.2894
2.5 | 0.3701 | 0.0055 | -0.0181 | 67.2909
3 | 0.4274 | 0.00556 | -0.0178 | 76.8705
3.5 | 0.4843 | 0.00561 | -0.0176 | 86.328
4 | 0.5409 | 0.00565 | -0.0173 | 95.7345
4.5 | 0.5975 | 0.00572 | -0.0169 | 104.458
5 | 0.6529 | 0.00594 | -0.0165 | 109.9158
5.5 | 0.7081 | 0.0062 | -0.016 | 114.2097
6 | 0.7639 | 0.00636 | -0.0156 | 120.1101
6.5 | 0.8195 | 0.00655 | -0.0151 | 125.1145
7 | 0.8753 | 0.00668 | -0.0147 | 131.0329
8 | 0.9823 | 0.00754 | -0.0133 | 130.2785
8.5 | 1.0362 | 0.00778 | -0.0126 | 133.1877
9 | 1.0888 | 0.00786 | -0.0117 | 138.5242
9.5 | 1.1478 | 0.00799 | -0.0122 | 143.6546
10 | 1.2008 | 0.00838 | -0.0114 | 143.2936
10.5 | 1.254 | 0.00874 | -0.0106 | 143.4783
11 | 1.3066 | 0.00914 | -0.0099 | 142.954
11.5 | 1.3587 | 0.00958 | -0.009 | 141.8267
12 | 1.4099 | 0.01008 | -0.0081 | 139.871
12.5 | 1.4609 | 0.01056 | -0.0071 | 138.3428
13 | 1.5115 | 0.01104 | -0.0062 | 136.9112
13.5 | 1.5613 | 0.01156 | -0.0051 | 135.0606
14 | 1.61 | 0.01214 | -0.0039 | 132.6194
14.5 | 1.6572 | 0.0128 | -0.0026 | 129.4688
15 | 1.7031 | 0.0135 | -0.0011 | 126.1556
15.5 | 1.7482 | 0.0142 | 0.0005 | 123.1127
16 | 1.7921 | 0.01491 | 0.0022 | 120.1945
16.5 | 1.834 | 0.01566 | 0.0041 | 117.1137
17 | 1.8733 | 0.01649 | 0.0063 | 113.6022
17.5 | 1.9078 | 0.01747 | 0.0092 | 109.2044
18 | 1.9333 | 0.01853 | 0.0134 | 104.3335
18.5 | 1.9436 | 0.01972 | 0.0197 | 98.5598
19 | 1.9576 | 0.02143 | 0.0239 | 91.3486
19.5 | 1.9931 | 0.0239 | 0.0223 | 83.3933
20 | 2.0055 | 0.02718 | 0.023 | 73.7859

## 139. Re 18M Mach 0.10 (1)
BIGFOIL.COM POLAR EXPORT
e428
EPPLER 428 |  |  |  | Cl Max: | 1.347 | at alpha= | 12.5 | deg
JavaFoil+Calcfoil stall+Eppler ext transition |  |  |  | L/D Max: | 142.244 | at alpha= | 9.5 | deg
Re: | 18000000 |  |  | Cd Min: | 0.00544 | at alpha= | 0 | deg
Mach: | 0.1 |  |  | Cl=0 at alpha= | -0.74167 | deg
|  |  |  | @ Cl=0.1, Cd= | 0.0054455
|  |  |  | @ Cl=0.4, Cd= | 0.0055873
|  |  |  | @ Cl=0.6, Cd= | 0.0058403
alpha (deg) | Cl | Cd | Cm | Cl/Cd
-17 | -0.895 | 0.07695 | -0.012 | -11.626
-16.5 | -0.917 | 0.07008 | -0.012 | -13.089
-16 | -0.942 | 0.0611 | -0.012 | -15.421
-15.5 | -0.963 | 0.05416 | -0.013 | -17.782
-15 | -0.991 | 0.04282 | -0.013 | -23.147
-14.5 | -1.009 | 0.03631 | -0.014 | -27.801
-14 | -1.031 | 0.02846 | -0.014 | -36.211
-13.5 | -1.045 | 0.02312 | -0.014 | -45.208
-13 | -1.052 | 0.02013 | -0.015 | -52.242
-12.5 | -1.063 | 0.01576 | -0.015 | -67.497
-12 | -1.094 | 0.01096 | -0.016 | -99.821
-11.5 | -1.076 | 0.01046 | -0.016 | -102.849
-11 | -1.053 | 0.00957 | -0.016 | -110.067
-10.5 | -1.026 | 0.00909 | -0.016 | -112.822
-10 | -0.994 | 0.00868 | -0.016 | -114.503
-9.5 | -0.959 | 0.00832 | -0.016 | -115.294
-9 | -0.919 | 0.00803 | -0.017 | -114.518
-8.5 | -0.877 | 0.00775 | -0.017 | -113.068
-8 | -0.831 | 0.00744 | -0.017 | -111.647
-7.5 | -0.782 | 0.0072 | -0.017 | -108.659
-7 | -0.731 | 0.00696 | -0.017 | -104.943
-6.5 | -0.678 | 0.00628 | -0.017 | -107.851
-6 | -0.623 | 0.00619 | -0.017 | -100.654
-5.5 | -0.566 | 0.00607 | -0.017 | -93.224
-5 | -0.508 | 0.00591 | -0.017 | -85.947
-4.5 | -0.449 | 0.0058 | -0.017 | -77.472
-4 | -0.39 | 0.00571 | -0.017 | -68.305
-3.5 | -0.331 | 0.00564 | -0.018 | -58.664
-3 | -0.271 | 0.00565 | -0.018 | -47.956
-2.5 | -0.211 | 0.00562 | -0.018 | -37.591
-2 | -0.151 | 0.0056 | -0.018 | -27.042
-1.5 | -0.091 | 0.00558 | -0.018 | -16.348
-1 | -0.031 | 0.00552 | -0.018 | -5.654
-0.5 | 0.029 | 0.00545 | -0.018 | 5.305
0 | 0.089 | 0.00544 | -0.018 | 16.398
0.5 | 0.149 | 0.00547 | -0.018 | 27.323
1 | 0.209 | 0.00551 | -0.018 | 38.012
1.5 | 0.269 | 0.00553 | -0.019 | 48.696
2 | 0.329 | 0.00554 | -0.019 | 59.494
2.5 | 0.389 | 0.00558 | -0.019 | 69.786
3 | 0.449 | 0.00562 | -0.019 | 79.899
3.5 | 0.508 | 0.00569 | -0.019 | 89.329
4 | 0.567 | 0.00579 | -0.019 | 97.91
4.5 | 0.626 | 0.00588 | -0.019 | 106.327
5 | 0.684 | 0.00618 | -0.019 | 110.737
5.5 | 0.742 | 0.00623 | -0.019 | 119.095
6 | 0.799 | 0.00626 | -0.019 | 127.534
6.5 | 0.855 | 0.00633 | -0.019 | 134.999
7 | 0.909 | 0.00694 | -0.019 | 130.967
7.5 | 0.961 | 0.00714 | -0.02 | 134.738
8 | 1.012 | 0.00735 | -0.02 | 137.746
8.5 | 1.061 | 0.0076 | -0.02 | 139.682
9 | 1.108 | 0.00782 | -0.02 | 141.645
9.5 | 1.152 | 0.0081 | -0.02 | 142.244
10 | 1.194 | 0.0085 | -0.02 | 140.402
10.5 | 1.233 | 0.00882 | -0.02 | 139.735
11 | 1.268 | 0.00923 | -0.02 | 137.44
11.5 | 1.301 | 0.00962 | -0.02 | 135.301
12 | 1.328 | 0.01008 | -0.02 | 131.789
12.5 | 1.347 | 0.01066 | -0.02 | 126.441
13 | 1.331 | 0.01449 | -0.02 | 91.868
13.5 | 1.318 | 0.0171 | -0.02 | 77.097
14 | 1.296 | 0.02207 | -0.019 | 58.714
14.5 | 1.279 | 0.0265 | -0.019 | 48.253
15 | 1.256 | 0.03224 | -0.019 | 38.97
15.5 | 1.228 | 0.03971 | -0.018 | 30.935
16 | 1.208 | 0.04389 | -0.018 | 27.528
16.5 | 1.171 | 0.05544 | -0.018 | 21.113
17 | 1.128 | 0.0714 | -0.017 | 15.796
17.5 | 1.097 | 0.08013 | -0.017 | 13.691

## 140. Re 18M Mach 0.10 (2)
BIGFOIL.COM POLAR EXPORT
e428
EPPLER 428 |  |  |  | Cl Max: | 1.9994 | at alpha= | 20 | deg
XFOIL ncrit=9 |  |  |  | L/D Max: | 143.309 | at alpha= | 9.5 | deg
Re: | 18000000 |  |  | Cd Min: | 0.03622 | at alpha= | -20 | deg
Mach: | 0.1 |  |  | Cl=0 at alpha= | -0.71945 | deg
|  |  |  | @ Cl=0.1, Cd= | 0.0053058
|  |  |  | @ Cl=0.4, Cd= | 0.0055339
|  |  |  | @ Cl=0.6, Cd= | 0.0057287
alpha (deg) | Cl | Cd | Cm | Cl/Cd
-20 | -1.8504 | 0.03622 | -0.0439 | -51.0878
-19.5 | -1.865 | 0.02841 | -0.0483 | -65.6459
-19 | -1.8584 | 0.02413 | -0.0494 | -77.0162
-18.5 | -1.8412 | 0.0214 | -0.0486 | -86.0374
-18 | -1.8142 | 0.01977 | -0.0463 | -91.7653
-17.5 | -1.782 | 0.01866 | -0.0435 | -95.4984
-17 | -1.7466 | 0.01752 | -0.0409 | -99.6918
-16.5 | -1.7073 | 0.01649 | -0.0388 | -103.5355
-16 | -1.6647 | 0.01558 | -0.0369 | -106.8485
-15.5 | -1.62 | 0.01472 | -0.0353 | -110.0543
-15 | -1.5735 | 0.01395 | -0.0338 | -112.7957
-14.5 | -1.5261 | 0.0132 | -0.0324 | -115.6136
-14 | -1.4783 | 0.01242 | -0.031 | -119.0258
-13.5 | -1.4294 | 0.01171 | -0.0297 | -122.0666
-13 | -1.3798 | 0.01107 | -0.0284 | -124.6432
-12.5 | -1.3297 | 0.01046 | -0.0272 | -127.1224
-12 | -1.2789 | 0.00989 | -0.0259 | -129.3124
-11.5 | -1.2274 | 0.00938 | -0.0248 | -130.8529
-11 | -1.1713 | 0.00891 | -0.0246 | -131.459
-10.5 | -1.11 | 0.00847 | -0.0255 | -131.0508
-10 | -1.0438 | 0.00806 | -0.0274 | -129.5037
-9.5 | -0.9888 | 0.00783 | -0.0268 | -126.2835
-9 | -0.9356 | 0.00766 | -0.0258 | -122.141
-8.5 | -0.8805 | 0.00741 | -0.0252 | -118.8259
-8 | -0.8251 | 0.00716 | -0.0247 | -115.2374
-7.5 | -0.7695 | 0.00696 | -0.0242 | -110.5603
-7 | -0.7136 | 0.00681 | -0.0237 | -104.7871
-6.5 | -0.6573 | 0.00665 | -0.0233 | -98.8421
-6 | -0.6011 | 0.00652 | -0.0229 | -92.1933
-5.5 | -0.5463 | 0.00609 | -0.0223 | -89.7044
-5 | -0.4897 | 0.00586 | -0.0219 | -83.5666
-4.5 | -0.4327 | 0.00574 | -0.0216 | -75.3833
-3.5 | -0.3193 | 0.00539 | -0.021 | -59.2393
-3 | -0.2623 | 0.00539 | -0.0207 | -48.6642
-2.5 | -0.2053 | 0.00541 | -0.0203 | -37.9482
-2 | -0.1478 | 0.00536 | -0.0201 | -27.5746
-1.5 | -0.0903 | 0.0053 | -0.0199 | -17.0377
-1 | -0.0326 | 0.00527 | -0.0196 | -6.186
-0.5 | 0.0255 | 0.00529 | -0.0194 | 4.8204
0 | 0.0833 | 0.0053 | -0.0192 | 15.717
0.5 | 0.1411 | 0.00532 | -0.019 | 26.5226
1 | 0.199 | 0.00536 | -0.0188 | 37.1269
1.5 | 0.257 | 0.00541 | -0.0186 | 47.5046
2 | 0.3147 | 0.00546 | -0.0183 | 57.6374
2.5 | 0.3724 | 0.00551 | -0.0181 | 67.5862
3 | 0.4301 | 0.00556 | -0.0179 | 77.3561
3.5 | 0.4874 | 0.00562 | -0.0176 | 86.726
4.5 | 0.6014 | 0.00573 | -0.0169 | 104.9564
5.5 | 0.7128 | 0.00622 | -0.0158 | 114.5981
6 | 0.7691 | 0.00638 | -0.0154 | 120.5486
6.5 | 0.8252 | 0.00657 | -0.0149 | 125.6012
7 | 0.8815 | 0.00671 | -0.0145 | 131.3711
8 | 0.9894 | 0.00759 | -0.0129 | 130.3557
9 | 1.0969 | 0.00792 | -0.0111 | 138.4975
9.5 | 1.1565 | 0.00807 | -0.0115 | 143.3086
10 | 1.2103 | 0.00845 | -0.0107 | 143.2308
10.5 | 1.264 | 0.00883 | -0.0098 | 143.1484
11 | 1.3173 | 0.00925 | -0.0089 | 142.4108
11.5 | 1.3698 | 0.00972 | -0.0079 | 140.9259
12 | 1.4217 | 0.01024 | -0.0068 | 138.8379
12.5 | 1.4735 | 0.01072 | -0.0058 | 137.4534
13 | 1.5248 | 0.01123 | -0.0046 | 135.7792
13.5 | 1.575 | 0.01178 | -0.0034 | 133.7012
14 | 1.6239 | 0.01243 | -0.002 | 130.6436
14.5 | 1.6714 | 0.01313 | -0.0004 | 127.2963
15 | 1.7179 | 0.01386 | 0.0013 | 123.9466
15.5 | 1.7636 | 0.01456 | 0.0031 | 121.1264
16 | 1.8075 | 0.01533 | 0.0051 | 117.9061
16.5 | 1.8487 | 0.01616 | 0.0074 | 114.3998
17 | 1.8862 | 0.01712 | 0.0102 | 110.1752
17.5 | 1.9165 | 0.01829 | 0.0138 | 104.784
18 | 1.9277 | 0.01945 | 0.0206 | 99.1105
18.5 | 1.9407 | 0.02106 | 0.0256 | 92.151
19 | 1.9772 | 0.02352 | 0.0243 | 84.0646
19.5 | 1.9926 | 0.0266 | 0.0252 | 74.9098
20 | 1.9994 | 0.03084 | 0.0251 | 64.8314

## 141. Re 18M Mach 0.25 (1)
BIGFOIL.COM POLAR EXPORT
e428
EPPLER 428 |  |  |  | Cl Max: | 1.292 | at alpha= | 11.5 | deg
JavaFoil+Calcfoil stall+Eppler ext transition |  |  |  | L/D Max: | 139.204 | at alpha= | 9 | deg
Re: | 18000000 |  |  | Cd Min: | 0.00539 | at alpha= | 0 | deg
Mach: | 0.25 |  |  | Cl=0 at alpha= | -0.74194 | deg
|  |  |  | @ Cl=0.1, Cd= | 0.0053939
|  |  |  | @ Cl=0.4, Cd= | 0.00555
|  |  |  | @ Cl=0.6, Cd= | 0.005807
alpha (deg) | Cl | Cd | Cm | Cl/Cd
-16 | -0.655 | 0.0825 | -0.012 | -7.943
-15.5 | -0.706 | 0.07622 | -0.012 | -9.259
-15 | -0.756 | 0.06621 | -0.012 | -11.419
-14.5 | -0.797 | 0.0612 | -0.013 | -13.025
-14 | -0.844 | 0.04941 | -0.013 | -17.082
-13.5 | -0.888 | 0.03858 | -0.014 | -23.004
-13 | -0.929 | 0.02892 | -0.015 | -32.116
-12.5 | -0.956 | 0.02387 | -0.015 | -40.04
-12 | -0.979 | 0.01887 | -0.015 | -51.872
-11.5 | -0.999 | 0.01474 | -0.016 | -67.801
-11 | -1.028 | 0.01061 | -0.017 | -96.959
-10.5 | -1.013 | 0.00988 | -0.017 | -102.5
-10 | -0.991 | 0.0092 | -0.017 | -107.657
-9.5 | -0.962 | 0.00872 | -0.017 | -110.414
-9 | -0.928 | 0.00833 | -0.017 | -111.394
-8.5 | -0.889 | 0.00799 | -0.017 | -111.318
-8 | -0.845 | 0.00762 | -0.017 | -110.991
-7.5 | -0.798 | 0.00733 | -0.017 | -108.894
-7 | -0.747 | 0.00707 | -0.017 | -105.634
-6.5 | -0.694 | 0.00632 | -0.017 | -109.81
-6 | -0.638 | 0.00621 | -0.018 | -102.787
-5.5 | -0.581 | 0.00609 | -0.018 | -95.382
-5 | -0.522 | 0.00592 | -0.018 | -88.166
-4.5 | -0.461 | 0.00583 | -0.018 | -79.15
-4 | -0.401 | 0.00571 | -0.018 | -70.15
-3.5 | -0.34 | 0.00562 | -0.018 | -60.468
-3 | -0.278 | 0.00562 | -0.018 | -49.562
-2.5 | -0.217 | 0.00559 | -0.018 | -38.822
-2 | -0.155 | 0.00555 | -0.018 | -27.998
-1.5 | -0.094 | 0.00554 | -0.018 | -16.924
-1 | -0.032 | 0.00548 | -0.019 | -5.849
-0.5 | 0.03 | 0.0054 | -0.019 | 5.5
0 | 0.092 | 0.00539 | -0.019 | 16.995
0.5 | 0.153 | 0.00542 | -0.019 | 28.3
1 | 0.215 | 0.00547 | -0.019 | 39.353
1.5 | 0.277 | 0.00549 | -0.019 | 50.406
2 | 0.338 | 0.00551 | -0.019 | 61.416
2.5 | 0.4 | 0.00555 | -0.019 | 72.077
3 | 0.461 | 0.00559 | -0.019 | 82.521
3.5 | 0.522 | 0.00566 | -0.019 | 92.146
4 | 0.582 | 0.00578 | -0.019 | 100.795
4.5 | 0.642 | 0.00587 | -0.02 | 109.477
5 | 0.702 | 0.00619 | -0.02 | 113.38
5.5 | 0.761 | 0.00625 | -0.02 | 121.729
6 | 0.819 | 0.0063 | -0.02 | 129.986
6.5 | 0.876 | 0.00638 | -0.02 | 137.274
7 | 0.931 | 0.00706 | -0.02 | 131.818
7.5 | 0.983 | 0.00731 | -0.02 | 134.561
8 | 1.034 | 0.00754 | -0.02 | 137.138
8.5 | 1.081 | 0.00778 | -0.02 | 138.928
9 | 1.126 | 0.00809 | -0.02 | 139.204
9.5 | 1.168 | 0.00843 | -0.02 | 138.538
10 | 1.205 | 0.00896 | -0.021 | 134.508
10.5 | 1.239 | 0.00938 | -0.021 | 132.077
11 | 1.268 | 0.00984 | -0.021 | 128.832
11.5 | 1.292 | 0.01301 | -0.021 | 99.336
12 | 1.278 | 0.01484 | -0.02 | 86.106
12.5 | 1.256 | 0.01761 | -0.02 | 71.323
13 | 1.228 | 0.02239 | -0.02 | 54.83
13.5 | 1.195 | 0.02808 | -0.019 | 42.563
14 | 1.158 | 0.03456 | -0.019 | 33.503
14.5 | 1.118 | 0.04046 | -0.019 | 27.641
15 | 1.07 | 0.04839 | -0.018 | 22.105
15.5 | 1.007 | 0.06255 | -0.017 | 16.1
16 | 0.941 | 0.079 | -0.017 | 11.916
16.5 | 0.88 | 0.09103 | -0.016 | 9.663

## 142. Re 18M Mach 0.25 (2)
BIGFOIL.COM POLAR EXPORT
e428
EPPLER 428 |  |  |  | Cl Max: | 1.9453 | at alpha= | 18 | deg
XFOIL ncrit=9 |  |  |  | L/D Max: | 142.241 | at alpha= | 9.5 | deg
Re: | 18000000 |  |  | Cd Min: | 0.15511 | at alpha= | -20 | deg
Mach: | 0.25 |  |  | Cl=0 at alpha= | -0.71583 | deg
|  |  |  | @ Cl=0.1, Cd= | 0.0053148
|  |  |  | @ Cl=0.4, Cd= | 0.00556
|  |  |  | @ Cl=0.6, Cd= | 0.0058014
alpha (deg) | Cl | Cd | Cm | Cl/Cd
-20 | -1.159 | 0.15511 | 0.0268 | -7.4721
-19.5 | -1.2326 | 0.13477 | 0.0139 | -9.146
-19 | -1.3082 | 0.11536 | 0.0019 | -11.3402
-18.5 | -1.4324 | 0.09025 | -0.0144 | -15.8715
-18 | -1.6291 | 0.05792 | -0.0362 | -28.1267
-17.5 | -1.6825 | 0.04329 | -0.0458 | -38.8658
-17 | -1.7309 | 0.02951 | -0.0568 | -58.6547
-16.5 | -1.7378 | 0.02334 | -0.0592 | -74.4559
-16 | -1.7194 | 0.02055 | -0.0563 | -83.6691
-15.5 | -1.6839 | 0.0187 | -0.053 | -90.0481
-15 | -1.6425 | 0.01729 | -0.0497 | -94.9971
-14.5 | -1.5982 | 0.01593 | -0.0465 | -100.3264
-14 | -1.5499 | 0.01479 | -0.0438 | -104.7938
-13.5 | -1.4992 | 0.01378 | -0.0412 | -108.7954
-13 | -1.4486 | 0.01271 | -0.0386 | -113.9732
-12.5 | -1.3966 | 0.01176 | -0.0362 | -118.7585
-12 | -1.3428 | 0.01097 | -0.034 | -122.4066
-11.5 | -1.2878 | 0.01028 | -0.032 | -125.2724
-11 | -1.2312 | 0.00966 | -0.0303 | -127.4534
-10.5 | -1.1645 | 0.00906 | -0.0308 | -128.532
-10 | -1.0958 | 0.00852 | -0.0317 | -128.615
-9.5 | -1.0334 | 0.00819 | -0.0313 | -126.1783
-9 | -0.9771 | 0.00797 | -0.0298 | -122.5972
-8.5 | -0.9186 | 0.00771 | -0.0288 | -119.144
-8 | -0.8601 | 0.00742 | -0.0278 | -115.9164
-7.5 | -0.8015 | 0.00717 | -0.0269 | -111.7852
-7 | -0.7427 | 0.00697 | -0.0262 | -106.5567
-6.5 | -0.6835 | 0.0068 | -0.0255 | -100.5147
-6 | -0.6246 | 0.00663 | -0.0248 | -94.2081
-5 | -0.5085 | 0.00592 | -0.0234 | -85.8953
-4.5 | -0.4491 | 0.00579 | -0.0229 | -77.5648
-3.5 | -0.3313 | 0.00543 | -0.022 | -61.0129
-3 | -0.2721 | 0.00542 | -0.0215 | -50.203
-2.5 | -0.213 | 0.00544 | -0.0212 | -39.1544
-2 | -0.1533 | 0.0054 | -0.0208 | -28.3889
-1.5 | -0.0938 | 0.00534 | -0.0205 | -17.5655
-1 | -0.0341 | 0.00531 | -0.0202 | -6.4218
-0.5 | 0.0259 | 0.00531 | -0.02 | 4.8776
0 | 0.0858 | 0.00531 | -0.0197 | 16.1582
0.5 | 0.1456 | 0.00533 | -0.0194 | 27.3171
1 | 0.2055 | 0.00539 | -0.0191 | 38.1262
1.5 | 0.2655 | 0.00543 | -0.0189 | 48.895
2 | 0.3253 | 0.00548 | -0.0186 | 59.3613
2.5 | 0.3851 | 0.00555 | -0.0182 | 69.3874
3 | 0.445 | 0.00559 | -0.0179 | 79.6064
3.5 | 0.5045 | 0.00566 | -0.0175 | 89.1343
4 | 0.5637 | 0.00574 | -0.017 | 98.2056
4.5 | 0.6228 | 0.00584 | -0.0165 | 106.6438
5 | 0.6806 | 0.00614 | -0.0157 | 110.8469
5.5 | 0.7389 | 0.00636 | -0.015 | 116.1792
6 | 0.7981 | 0.0065 | -0.0144 | 122.7846
6.5 | 0.857 | 0.0067 | -0.0136 | 127.9104
7 | 0.9156 | 0.00693 | -0.0128 | 132.1212
8 | 1.0291 | 0.00787 | -0.0105 | 130.7624
8.5 | 1.0869 | 0.0081 | -0.0093 | 134.1852
9 | 1.1425 | 0.00826 | -0.0077 | 138.3172
9.5 | 1.2062 | 0.00848 | -0.0077 | 142.2406
10 | 1.2637 | 0.0089 | -0.0063 | 141.9888
10.5 | 1.3207 | 0.00938 | -0.0048 | 140.7996
11 | 1.3771 | 0.00994 | -0.0031 | 138.5412
11.5 | 1.4335 | 0.01048 | -0.0013 | 136.7844
12 | 1.4896 | 0.01105 | 0.0005 | 134.8054
12.5 | 1.5448 | 0.01168 | 0.0026 | 132.2603
13 | 1.5983 | 0.01244 | 0.0049 | 128.4807
13.5 | 1.6506 | 0.01327 | 0.0074 | 124.3858
14 | 1.7024 | 0.01407 | 0.0101 | 120.995
14.5 | 1.7522 | 0.01495 | 0.013 | 117.204
15 | 1.7989 | 0.01595 | 0.0164 | 112.7837
15.5 | 1.841 | 0.0171 | 0.0203 | 107.6608
16 | 1.875 | 0.01844 | 0.0251 | 101.6811
16.5 | 1.8857 | 0.01991 | 0.033 | 94.7112
17 | 1.921 | 0.02245 | 0.0342 | 85.5679
17.5 | 1.9391 | 0.02586 | 0.0357 | 74.9845
18 | 1.9453 | 0.03082 | 0.0356 | 63.1181
18.5 | 1.9363 | 0.03805 | 0.0331 | 50.8883
19 | 1.8985 | 0.04912 | 0.0275 | 38.6502
19.5 | 1.8158 | 0.06622 | 0.0176 | 27.4207
20 | 1.6067 | 0.10065 | -0.0038 | 15.9632

## 143. Re 18M Mach 0.50 (1)
BIGFOIL.COM POLAR EXPORT
e428
EPPLER 428 |  |  |  | Cl Max: | 1.146 | at alpha= | 20 | deg
JavaFoil+Calcfoil stall+Eppler ext transition |  |  |  | L/D Max: | 125.04 | at alpha= | 6 | deg
Re: | 18000000 |  |  | Cd Min: | 0.00578 | at alpha= | 0 | deg
Mach: | 0.5 |  |  | Cl=0 at alpha= | -0.73913 | deg
|  |  |  | @ Cl=0.1, Cd= | 0.0057812
|  |  |  | @ Cl=0.4, Cd= | 0.0059662
|  |  |  | @ Cl=0.6, Cd= | 0.0062822
alpha (deg) | Cl | Cd | Cm | Cl/Cd
-20 | -1.069 | 0.20017 | -0.011 | -5.342
-19.5 | -1.041 | 0.19242 | -0.011 | -5.409
-19 | -1.013 | 0.19805 | -0.011 | -5.117
-18.5 | -0.987 | 0.19357 | -0.011 | -5.097
-18 | -0.961 | 0.17134 | -0.011 | -5.607
-17.5 | -0.933 | 0.15987 | -0.011 | -5.837
-17 | -0.906 | 0.14654 | -0.011 | -6.182
-16.5 | -0.877 | 0.1467 | -0.011 | -5.979
-16 | -0.849 | 0.14241 | -0.011 | -5.96
-15.5 | -0.829 | 0.11812 | -0.012 | -7.015
-15 | -0.801 | 0.11143 | -0.012 | -7.188
-14.5 | -0.771 | 0.10542 | -0.011 | -7.315
-14 | -0.742 | 0.10382 | -0.011 | -7.148
-13.5 | -0.711 | 0.09976 | -0.011 | -7.13
-13 | -0.681 | 0.09643 | -0.01 | -7.065
-12.5 | -0.662 | 0.08696 | -0.012 | -7.61
-12 | -0.64 | 0.07378 | -0.013 | -8.681
-11.5 | -0.604 | 0.08273 | -0.011 | -7.295
-11 | -0.587 | 0.06577 | -0.013 | -8.924
-10.5 | -0.567 | 0.0549 | -0.014 | -10.324
-10 | -0.542 | 0.04968 | -0.014 | -10.9
-9.5 | -0.525 | 0.03829 | -0.015 | -13.716
-9 | -0.522 | 0.02243 | -0.017 | -23.258
-8.5 | -0.663 | 0.01789 | -0.018 | -37.082
-8 | -0.829 | 0.01071 | -0.019 | -77.403
-7.5 | -0.831 | 0.00957 | -0.019 | -86.795
-7 | -0.802 | 0.00871 | -0.019 | -91.99
-6.5 | -0.757 | 0.00822 | -0.02 | -92.084
-6 | -0.704 | 0.0071 | -0.02 | -99.103
-5.5 | -0.644 | 0.0069 | -0.02 | -93.393
-5 | -0.58 | 0.00669 | -0.02 | -86.741
-4.5 | -0.514 | 0.00649 | -0.02 | -79.154
-4 | -0.446 | 0.00632 | -0.02 | -70.661
-3.5 | -0.379 | 0.00643 | -0.02 | -58.896
-3 | -0.311 | 0.0061 | -0.02 | -50.976
-2.5 | -0.242 | 0.00605 | -0.02 | -40.039
-2 | -0.174 | 0.00601 | -0.021 | -28.912
-1.5 | -0.105 | 0.00598 | -0.021 | -17.527
-1 | -0.036 | 0.00594 | -0.021 | -6.031
-0.5 | 0.033 | 0.00582 | -0.021 | 5.705
0 | 0.102 | 0.00578 | -0.021 | 17.71
0.5 | 0.171 | 0.00583 | -0.021 | 29.391
1 | 0.24 | 0.00588 | -0.021 | 40.855
1.5 | 0.309 | 0.00593 | -0.021 | 52.166
2 | 0.378 | 0.00595 | -0.021 | 63.516
2.5 | 0.446 | 0.006 | -0.021 | 74.428
3 | 0.514 | 0.00606 | -0.022 | 84.86
3.5 | 0.582 | 0.00625 | -0.022 | 93.135
4 | 0.649 | 0.00637 | -0.022 | 101.806
4.5 | 0.715 | 0.00652 | -0.022 | 109.601
5 | 0.779 | 0.00697 | -0.022 | 111.819
5.5 | 0.843 | 0.00714 | -0.022 | 118.127
6 | 0.905 | 0.00724 | -0.022 | 125.04
6.5 | 0.963 | 0.00801 | -0.022 | 120.215
7 | 1.014 | 0.00847 | -0.022 | 119.607
7.5 | 1.056 | 0.0091 | -0.023 | 116.113
8 | 1.086 | 0.00982 | -0.023 | 110.624
8.5 | 1.096 | 0.01334 | -0.023 | 82.102
9 | 1.018 | 0.01662 | -0.022 | 61.266
9.5 | 0.64 | 0.02748 | -0.02 | 23.278
10 | 0.633 | 0.04766 | -0.018 | 13.286
10.5 | 0.646 | 0.0623 | -0.017 | 10.361
11 | 0.665 | 0.07464 | -0.015 | 8.904
11.5 | 0.706 | 0.0607 | -0.017 | 11.625
12 | 0.735 | 0.06342 | -0.017 | 11.588
12.5 | 0.761 | 0.06845 | -0.017 | 11.121
13 | 0.773 | 0.09168 | -0.015 | 8.431
13.5 | 0.798 | 0.10217 | -0.015 | 7.811
14 | 0.819 | 0.11683 | -0.014 | 7.015
14.5 | 0.848 | 0.12144 | -0.015 | 6.984
15 | 0.878 | 0.12593 | -0.015 | 6.971
15.5 | 0.905 | 0.1338 | -0.015 | 6.767
16 | 0.929 | 0.15145 | -0.015 | 6.131
16.5 | 0.957 | 0.15804 | -0.015 | 6.055
17 | 0.985 | 0.16026 | -0.015 | 6.144
17.5 | 1.012 | 0.16731 | -0.016 | 6.05
18 | 1.04 | 0.17186 | -0.016 | 6.049
18.5 | 1.066 | 0.17772 | -0.016 | 6.001
19 | 1.092 | 0.19104 | -0.016 | 5.717
19.5 | 1.118 | 0.20644 | -0.016 | 5.417
20 | 1.146 | 0.20219 | -0.016 | 5.666

## 144. Re 18M Mach 0.50 (2)
BIGFOIL.COM POLAR EXPORT
e428
EPPLER 428 |  |  |  | Cl Max: | 1.4516 | at alpha= | 9.5 | deg
XFOIL ncrit=9 |  |  |  | L/D Max: | 139.257 | at alpha= | 9 | deg
Re: | 18000000 |  |  | Cd Min: | 0.0109 | at alpha= | 9.5 | deg
Mach: | 0.5 |  |  | Cl=0 at alpha= | -99 | deg
|  |  |  | @ Cl=0.1, Cd= | 0.0054225
|  |  |  | @ Cl=0.4, Cd= | 0.0056563
|  |  |  | @ Cl=0.6, Cd= | 0.00592
alpha (deg) | Cl | Cd | Cm | Cl/Cd
0 | 0.0966 | 0.00542 | -0.0217 | 17.8229
0.5 | 0.1658 | 0.00547 | -0.0211 | 30.3108
1 | 0.235 | 0.0055 | -0.0205 | 42.7273
1.5 | 0.3043 | 0.00556 | -0.0199 | 54.7302
2 | 0.3738 | 0.00563 | -0.0192 | 66.3943
2.5 | 0.4435 | 0.0057 | -0.0184 | 77.807
3 | 0.5133 | 0.00582 | -0.0174 | 88.1959
3.5 | 0.5836 | 0.00588 | -0.0164 | 99.2517
4 | 0.6533 | 0.00605 | -0.0152 | 107.9835
5 | 0.7911 | 0.00669 | -0.0117 | 118.2511
5.5 | 0.8623 | 0.00688 | -0.0098 | 125.3343
6 | 0.9349 | 0.00709 | -0.0078 | 131.8618
6.5 | 1.003 | 0.0078 | -0.0049 | 128.5897
7 | 1.0753 | 0.00822 | -0.002 | 130.8151
7.5 | 1.1494 | 0.00859 | 0.0011 | 133.8068
8 | 1.2238 | 0.00903 | 0.0046 | 135.526
8.5 | 1.298 | 0.00947 | 0.0088 | 137.0644
9 | 1.3675 | 0.00982 | 0.0144 | 139.2566
9.5 | 1.4516 | 0.0109 | 0.0184 | 133.1743

## 145. Re 20M Mach 0.00 (1)
BIGFOIL.COM POLAR EXPORT
e428
EPPLER 428 |  |  |  | Cl Max: | 1.367 | at alpha= | 13 | deg
JavaFoil+Calcfoil stall+Eppler ext transition |  |  |  | L/D Max: | 143.97 | at alpha= | 9.5 | deg
Re: | 20000000 |  |  | Cd Min: | 0.0054 | at alpha= | 0 | deg
Mach: | 0 |  |  | Cl=0 at alpha= | -0.74167 | deg
|  |  |  | @ Cl=0.1, Cd= | 0.0054073
|  |  |  | @ Cl=0.4, Cd= | 0.0055508
|  |  |  | @ Cl=0.6, Cd= | 0.0058188
alpha (deg) | Cl | Cd | Cm | Cl/Cd
-17 | -0.939 | 0.07047 | -0.012 | -13.329
-16.5 | -0.961 | 0.06259 | -0.012 | -15.354
-16 | -0.981 | 0.05532 | -0.013 | -17.725
-15.5 | -1 | 0.04776 | -0.013 | -20.942
-15 | -1.023 | 0.03813 | -0.013 | -26.843
-14.5 | -1.04 | 0.03165 | -0.014 | -32.869
-14 | -1.057 | 0.02525 | -0.014 | -41.846
-13.5 | -1.069 | 0.02058 | -0.015 | -51.949
-13 | -1.074 | 0.01755 | -0.015 | -61.211
-12.5 | -1.082 | 0.01417 | -0.015 | -76.376
-12 | -1.1 | 0.01073 | -0.016 | -102.507
-11.5 | -1.08 | 0.01016 | -0.016 | -106.247
-11 | -1.055 | 0.00935 | -0.016 | -112.919
-10.5 | -1.027 | 0.00891 | -0.016 | -115.171
-10 | -0.994 | 0.00852 | -0.016 | -116.726
-9.5 | -0.957 | 0.00823 | -0.016 | -116.354
-9 | -0.917 | 0.00794 | -0.016 | -115.467
-8.5 | -0.874 | 0.00766 | -0.017 | -114.106
-8 | -0.828 | 0.00733 | -0.017 | -112.849
-7.5 | -0.779 | 0.00711 | -0.017 | -109.588
-7 | -0.728 | 0.00691 | -0.017 | -105.242
-6.5 | -0.674 | 0.00624 | -0.017 | -108.157
-6 | -0.62 | 0.00613 | -0.017 | -101.136
-5.5 | -0.564 | 0.00601 | -0.017 | -93.789
-5 | -0.506 | 0.00586 | -0.017 | -86.294
-4.5 | -0.447 | 0.00577 | -0.017 | -77.453
-4 | -0.388 | 0.0059 | -0.017 | -65.85
-3.5 | -0.329 | 0.00585 | -0.017 | -56.269
-3 | -0.27 | 0.00561 | -0.018 | -48.053
-2.5 | -0.21 | 0.0056 | -0.018 | -37.547
-2 | -0.151 | 0.00557 | -0.018 | -27.041
-1.5 | -0.091 | 0.00556 | -0.018 | -16.328
-1 | -0.031 | 0.00553 | -0.018 | -5.615
-0.5 | 0.029 | 0.00545 | -0.018 | 5.286
0 | 0.089 | 0.0054 | -0.018 | 16.419
0.5 | 0.149 | 0.00544 | -0.018 | 27.321
1 | 0.208 | 0.00548 | -0.018 | 38.023
1.5 | 0.268 | 0.0055 | -0.018 | 48.755
2 | 0.328 | 0.00551 | -0.019 | 59.472
2.5 | 0.387 | 0.00554 | -0.019 | 69.955
3 | 0.447 | 0.00559 | -0.019 | 79.934
3.5 | 0.506 | 0.00565 | -0.019 | 89.415
4 | 0.564 | 0.00577 | -0.019 | 97.73
4.5 | 0.623 | 0.00585 | -0.019 | 106.421
5 | 0.681 | 0.00614 | -0.019 | 110.869
5.5 | 0.738 | 0.0062 | -0.019 | 119.075
6 | 0.795 | 0.00628 | -0.019 | 126.686
6.5 | 0.851 | 0.00631 | -0.019 | 134.95
7 | 0.905 | 0.00687 | -0.019 | 131.811
7.5 | 0.957 | 0.00707 | -0.019 | 135.328
8 | 1.008 | 0.00729 | -0.02 | 138.292
8.5 | 1.057 | 0.00752 | -0.02 | 140.533
9 | 1.104 | 0.00774 | -0.02 | 142.737
9.5 | 1.149 | 0.00798 | -0.02 | 143.97
10 | 1.191 | 0.00839 | -0.02 | 141.899
10.5 | 1.23 | 0.00868 | -0.02 | 141.769
11 | 1.267 | 0.00906 | -0.02 | 139.829
11.5 | 1.301 | 0.00939 | -0.02 | 138.598
12 | 1.33 | 0.00983 | -0.02 | 135.25
12.5 | 1.351 | 0.01032 | -0.02 | 130.865
13 | 1.367 | 0.01131 | -0.02 | 120.842
13.5 | 1.342 | 0.01507 | -0.02 | 89.074
14 | 1.32 | 0.01931 | -0.019 | 68.381
14.5 | 1.305 | 0.0232 | -0.019 | 56.249
15 | 1.287 | 0.02779 | -0.019 | 46.318
15.5 | 1.264 | 0.03415 | -0.019 | 37.013
16 | 1.238 | 0.04117 | -0.018 | 30.078
16.5 | 1.205 | 0.05202 | -0.018 | 23.158
17 | 1.173 | 0.06295 | -0.017 | 18.627
17.5 | 1.147 | 0.06982 | -0.017 | 16.434
18 | 1.113 | 0.08222 | -0.017 | 13.534

## 146. Re 20M Mach 0.00 (2)
BIGFOIL.COM POLAR EXPORT
e428
EPPLER 428 |  |  |  | Cl Max: | 2.0208 | at alpha= | 20 | deg
XFOIL ncrit=9 |  |  |  | L/D Max: | 146.294 | at alpha= | 10.5 | deg
Re: | 20000000 |  |  | Cd Min: | 0.02652 | at alpha= | -20 | deg
Mach: | 0 |  |  | Cl=0 at alpha= | -0.72049 | deg
|  |  |  | @ Cl=0.1, Cd= | 0.005226
|  |  |  | @ Cl=0.4, Cd= | 0.0054655
|  |  |  | @ Cl=0.6, Cd= | 0.0057204
alpha (deg) | Cl | Cd | Cm | Cl/Cd
-20 | -1.9032 | 0.02652 | -0.0466 | -71.7647
-19.5 | -1.8957 | 0.02287 | -0.0467 | -82.8902
-19 | -1.8725 | 0.02072 | -0.0459 | -90.3716
-18.5 | -1.8464 | 0.01928 | -0.0434 | -95.7676
-18 | -1.8155 | 0.01816 | -0.0407 | -99.9725
-17.5 | -1.7791 | 0.01719 | -0.0385 | -103.4962
-17 | -1.7399 | 0.01628 | -0.0366 | -106.8735
-16.5 | -1.6985 | 0.01539 | -0.035 | -110.3639
-16 | -1.6546 | 0.01461 | -0.0335 | -113.2512
-15.5 | -1.6093 | 0.01386 | -0.0322 | -116.1111
-15 | -1.5625 | 0.01317 | -0.0311 | -118.6409
-14.5 | -1.515 | 0.0125 | -0.0299 | -121.2
-14 | -1.4667 | 0.01188 | -0.0288 | -123.4596
-13.5 | -1.4182 | 0.01125 | -0.0277 | -126.0622
-13 | -1.3691 | 0.01065 | -0.0266 | -128.554
-12.5 | -1.3195 | 0.01009 | -0.0255 | -130.773
-12 | -1.2692 | 0.00955 | -0.0244 | -132.9005
-11.5 | -1.2183 | 0.00907 | -0.0234 | -134.3219
-11 | -1.1569 | 0.00861 | -0.0247 | -134.367
-10.5 | -1.0946 | 0.00819 | -0.026 | -133.6508
-10 | -1.0359 | 0.00791 | -0.0265 | -130.9608
-9.5 | -0.984 | 0.00774 | -0.0255 | -127.1318
-8.5 | -0.875 | 0.00729 | -0.0245 | -120.0274
-8 | -0.8199 | 0.00705 | -0.024 | -116.2979
-7.5 | -0.7649 | 0.00687 | -0.0236 | -111.3392
-7 | -0.7092 | 0.00671 | -0.0232 | -105.693
-6.5 | -0.6534 | 0.00657 | -0.0229 | -99.4521
-6 | -0.5977 | 0.00646 | -0.0225 | -92.5232
-5.5 | -0.5428 | 0.00606 | -0.022 | -89.571
-4.5 | -0.4302 | 0.00568 | -0.0214 | -75.7394
-4 | -0.3738 | 0.00554 | -0.0211 | -67.4729
-3.5 | -0.3175 | 0.00536 | -0.0207 | -59.2351
-3 | -0.261 | 0.00537 | -0.0204 | -48.6034
-2.5 | -0.2041 | 0.00535 | -0.0202 | -38.1495
-2 | -0.1469 | 0.00531 | -0.02 | -27.6648
-1.5 | -0.0896 | 0.00527 | -0.0197 | -17.0019
-1 | -0.0322 | 0.00523 | -0.0195 | -6.1568
-0.5 | 0.0254 | 0.00522 | -0.0194 | 4.8659
0 | 0.0829 | 0.00522 | -0.0192 | 15.8812
0.5 | 0.1404 | 0.00524 | -0.019 | 26.7939
1 | 0.198 | 0.0053 | -0.0188 | 37.3585
1.5 | 0.2555 | 0.00534 | -0.0185 | 47.8464
2 | 0.313 | 0.00538 | -0.0183 | 58.1784
2.5 | 0.3703 | 0.00545 | -0.0181 | 67.945
3 | 0.4277 | 0.00548 | -0.0179 | 78.0474
3.5 | 0.4846 | 0.00557 | -0.0176 | 87.0018
4.5 | 0.5977 | 0.00571 | -0.017 | 104.676
5 | 0.653 | 0.00596 | -0.0165 | 109.5638
5.5 | 0.7087 | 0.00616 | -0.016 | 115.0487
6 | 0.7646 | 0.0063 | -0.0157 | 121.3651
6.5 | 0.8204 | 0.00649 | -0.0152 | 126.4099
7 | 0.8761 | 0.00663 | -0.0148 | 132.1418
7.5 | 0.9294 | 0.0071 | -0.0141 | 130.9014
8 | 0.9834 | 0.00748 | -0.0134 | 131.4706
8.5 | 1.0376 | 0.00773 | -0.0128 | 134.2303
9 | 1.0911 | 0.00786 | -0.0121 | 138.8168
9.5 | 1.147 | 0.00786 | -0.0119 | 145.9288
10 | 1.202 | 0.00823 | -0.0116 | 146.051
10.5 | 1.2552 | 0.00858 | -0.0108 | 146.2937
11 | 1.3079 | 0.00898 | -0.01 | 145.6459
11.5 | 1.3599 | 0.00942 | -0.0092 | 144.3631
12 | 1.4113 | 0.00991 | -0.0082 | 142.4117
12.5 | 1.4627 | 0.01036 | -0.0073 | 141.1873
13 | 1.5134 | 0.01083 | -0.0064 | 139.7415
13.5 | 1.5633 | 0.01135 | -0.0054 | 137.7357
14 | 1.612 | 0.01194 | -0.0042 | 135.0084
14.5 | 1.6594 | 0.01259 | -0.0028 | 131.803
15 | 1.7058 | 0.01326 | -0.0014 | 128.6425
15.5 | 1.7517 | 0.0139 | 0.0001 | 126.0216
16 | 1.796 | 0.01459 | 0.0017 | 123.098
16.5 | 1.8384 | 0.01533 | 0.0036 | 119.9217
17 | 1.8781 | 0.01616 | 0.0058 | 116.2191
17.5 | 1.9128 | 0.01716 | 0.0086 | 111.4685
18 | 1.9424 | 0.01821 | 0.0121 | 106.6667
18.5 | 1.953 | 0.01931 | 0.0187 | 101.1393
19 | 1.9664 | 0.02085 | 0.0233 | 94.3118
19.5 | 2.0052 | 0.0231 | 0.0217 | 86.8052
20 | 2.0208 | 0.02591 | 0.0227 | 77.9931

## 147. Re 20M Mach 0.10 (1)
BIGFOIL.COM POLAR EXPORT
e428
EPPLER 428 |  |  |  | Cl Max: | 1.347 | at alpha= | 12.5 | deg
JavaFoil+Calcfoil stall+Eppler ext transition |  |  |  | L/D Max: | 144.129 | at alpha= | 9.5 | deg
Re: | 20000000 |  |  | Cd Min: | 0.00538 | at alpha= | 0 | deg
Mach: | 0.1 |  |  | Cl=0 at alpha= | -0.74167 | deg
|  |  |  | @ Cl=0.1, Cd= | 0.0053855
|  |  |  | @ Cl=0.4, Cd= | 0.0055092
|  |  |  | @ Cl=0.6, Cd= | 0.0057891
alpha (deg) | Cl | Cd | Cm | Cl/Cd
-17 | -0.896 | 0.07531 | -0.012 | -11.902
-16.5 | -0.921 | 0.06709 | -0.012 | -13.732
-16 | -0.945 | 0.05912 | -0.013 | -15.986
-15.5 | -0.967 | 0.05184 | -0.013 | -18.647
-15 | -0.994 | 0.04147 | -0.013 | -23.959
-14.5 | -1.013 | 0.03453 | -0.014 | -29.351
-14 | -1.033 | 0.02756 | -0.014 | -37.478
-13.5 | -1.049 | 0.02234 | -0.015 | -46.955
-13 | -1.06 | 0.01825 | -0.015 | -58.096
-12.5 | -1.066 | 0.01532 | -0.015 | -69.599
-12 | -1.094 | 0.01214 | -0.016 | -90.094
-11.5 | -1.076 | 0.01031 | -0.016 | -104.355
-11 | -1.053 | 0.0095 | -0.016 | -110.855
-10.5 | -1.026 | 0.00897 | -0.016 | -114.357
-10 | -0.994 | 0.00857 | -0.016 | -116.096
-9.5 | -0.959 | 0.00825 | -0.016 | -116.288
-9 | -0.919 | 0.00796 | -0.017 | -115.555
-8.5 | -0.877 | 0.00766 | -0.017 | -114.438
-8 | -0.831 | 0.00735 | -0.017 | -113.078
-7.5 | -0.782 | 0.00709 | -0.017 | -110.267
-7 | -0.731 | 0.00692 | -0.017 | -105.622
-6.5 | -0.678 | 0.00621 | -0.017 | -109.041
-6 | -0.623 | 0.00612 | -0.017 | -101.813
-5.5 | -0.566 | 0.006 | -0.017 | -94.347
-5 | -0.508 | 0.00585 | -0.017 | -86.918
-4.5 | -0.449 | 0.00575 | -0.017 | -78.077
-4 | -0.39 | 0.00589 | -0.017 | -66.204
-3.5 | -0.331 | 0.00581 | -0.018 | -56.881
-3 | -0.271 | 0.00559 | -0.018 | -48.484
-2.5 | -0.211 | 0.00556 | -0.018 | -37.967
-2 | -0.151 | 0.00555 | -0.018 | -27.272
-1.5 | -0.091 | 0.00553 | -0.018 | -16.525
-1 | -0.031 | 0.0055 | -0.018 | -5.676
-0.5 | 0.029 | 0.00541 | -0.018 | 5.348
0 | 0.089 | 0.00538 | -0.018 | 16.583
0.5 | 0.149 | 0.00541 | -0.018 | 27.584
1 | 0.209 | 0.00545 | -0.018 | 38.403
1.5 | 0.269 | 0.00548 | -0.019 | 49.214
2 | 0.329 | 0.00548 | -0.019 | 60.06
2.5 | 0.389 | 0.0055 | -0.019 | 70.735
3 | 0.449 | 0.00555 | -0.019 | 80.868
3.5 | 0.508 | 0.00565 | -0.019 | 89.912
4 | 0.567 | 0.00575 | -0.019 | 98.568
4.5 | 0.626 | 0.00582 | -0.019 | 107.453
5 | 0.684 | 0.00611 | -0.019 | 111.894
5.5 | 0.742 | 0.00617 | -0.019 | 120.118
6 | 0.799 | 0.00626 | -0.019 | 127.538
6.5 | 0.855 | 0.00629 | -0.019 | 135.995
7 | 0.909 | 0.00685 | -0.02 | 132.753
7.5 | 0.961 | 0.00709 | -0.02 | 135.664
8 | 1.012 | 0.00726 | -0.02 | 139.398
8.5 | 1.061 | 0.00753 | -0.02 | 140.964
9 | 1.108 | 0.00775 | -0.02 | 143.004
9.5 | 1.152 | 0.00799 | -0.02 | 144.129
10 | 1.194 | 0.00843 | -0.02 | 141.641
10.5 | 1.233 | 0.00871 | -0.02 | 141.445
11 | 1.268 | 0.00913 | -0.02 | 138.997
11.5 | 1.301 | 0.00946 | -0.02 | 137.508
12 | 1.328 | 0.00995 | -0.02 | 133.487
12.5 | 1.347 | 0.01048 | -0.02 | 128.601
13 | 1.339 | 0.01413 | -0.02 | 94.774
13.5 | 1.324 | 0.01623 | -0.02 | 81.587
14 | 1.301 | 0.02095 | -0.019 | 62.08
14.5 | 1.283 | 0.0252 | -0.019 | 50.92
15 | 1.26 | 0.0308 | -0.019 | 40.915
15.5 | 1.236 | 0.03693 | -0.019 | 33.464
16 | 1.204 | 0.04553 | -0.018 | 26.451
16.5 | 1.173 | 0.05414 | -0.018 | 21.663
17 | 1.132 | 0.06845 | -0.017 | 16.541
17.5 | 1.103 | 0.07575 | -0.017 | 14.56

## 148. Re 20M Mach 0.10 (2)
BIGFOIL.COM POLAR EXPORT
e428
EPPLER 428 |  |  |  | Cl Max: | 2.0175 | at alpha= | 20 | deg
XFOIL ncrit=9 |  |  |  | L/D Max: | 145.964 | at alpha= | 10 | deg
Re: | 20000000 |  |  | Cd Min: | 0.03228 | at alpha= | -20 | deg
Mach: | 0.1 |  |  | Cl=0 at alpha= | -0.71983 | deg
|  |  |  | @ Cl=0.1, Cd= | 0.0052329
|  |  |  | @ Cl=0.4, Cd= | 0.0054742
|  |  |  | @ Cl=0.6, Cd= | 0.0057275
alpha (deg) | Cl | Cd | Cm | Cl/Cd
-20 | -1.8828 | 0.03228 | -0.0465 | -58.3271
-19.5 | -1.888 | 0.02615 | -0.0493 | -72.1989
-19 | -1.8777 | 0.02269 | -0.0492 | -82.7545
-18.5 | -1.8518 | 0.02049 | -0.0485 | -90.3758
-18 | -1.8255 | 0.0191 | -0.0453 | -95.5759
-17.5 | -1.7912 | 0.01803 | -0.0426 | -99.3455
-17 | -1.7539 | 0.01697 | -0.0403 | -103.353
-16.5 | -1.7132 | 0.01599 | -0.0382 | -107.142
-16 | -1.6697 | 0.01512 | -0.0365 | -110.4299
-15.5 | -1.6243 | 0.01431 | -0.0349 | -113.508
-15 | -1.5773 | 0.01356 | -0.0335 | -116.3201
-14.5 | -1.5294 | 0.01284 | -0.0321 | -119.1121
-13.5 | -1.4312 | 0.01153 | -0.0295 | -124.1284
-13 | -1.3816 | 0.01089 | -0.0282 | -126.8687
-12.5 | -1.3314 | 0.01029 | -0.0269 | -129.3878
-12 | -1.2805 | 0.00973 | -0.0257 | -131.6033
-11.5 | -1.2289 | 0.00921 | -0.0246 | -133.4311
-11 | -1.1673 | 0.00872 | -0.0256 | -133.8647
-10.5 | -1.1046 | 0.00828 | -0.0268 | -133.4058
-10 | -1.0443 | 0.00798 | -0.0274 | -130.8647
-9.5 | -0.9919 | 0.0078 | -0.0262 | -127.1667
-9 | -0.9372 | 0.00758 | -0.0256 | -123.6412
-8.5 | -0.8818 | 0.00734 | -0.0251 | -120.1362
-8 | -0.8261 | 0.00709 | -0.0246 | -116.5162
-7.5 | -0.7705 | 0.0069 | -0.0241 | -111.6667
-7 | -0.7144 | 0.00674 | -0.0236 | -105.9941
-6 | -0.6019 | 0.00647 | -0.0228 | -93.0294
-4.5 | -0.4331 | 0.00569 | -0.0216 | -76.116
-4 | -0.3763 | 0.00555 | -0.0213 | -67.8018
-3.5 | -0.3197 | 0.00536 | -0.0209 | -59.6455
-3 | -0.2628 | 0.00537 | -0.0206 | -48.9385
-2.5 | -0.2054 | 0.00535 | -0.0203 | -38.3925
-2 | -0.1479 | 0.00531 | -0.0201 | -27.8531
-1.5 | -0.0902 | 0.00527 | -0.0199 | -17.1157
-1 | -0.0325 | 0.00524 | -0.0196 | -6.2023
-0.5 | 0.0255 | 0.00523 | -0.0195 | 4.8757
0 | 0.0834 | 0.00523 | -0.0192 | 15.9465
0.5 | 0.1412 | 0.00524 | -0.019 | 26.9466
1 | 0.1992 | 0.0053 | -0.0188 | 37.5849
1.5 | 0.257 | 0.00535 | -0.0186 | 48.0374
2 | 0.315 | 0.00539 | -0.0184 | 58.4416
2.5 | 0.3726 | 0.00546 | -0.0181 | 68.2418
3 | 0.4304 | 0.00549 | -0.0179 | 78.3971
3.5 | 0.4877 | 0.00557 | -0.0176 | 87.5583
4 | 0.5447 | 0.00564 | -0.0173 | 96.578
4.5 | 0.6016 | 0.00573 | -0.0169 | 104.9913
5 | 0.6573 | 0.00599 | -0.0164 | 109.7329
5.5 | 0.7133 | 0.00619 | -0.0159 | 115.2342
6 | 0.7698 | 0.00632 | -0.0155 | 121.8038
6.5 | 0.826 | 0.00651 | -0.015 | 126.8817
7 | 0.8822 | 0.00667 | -0.0146 | 132.2639
7.5 | 0.9355 | 0.00722 | -0.0137 | 129.5706
8 | 0.9905 | 0.00753 | -0.013 | 131.5405
8.5 | 1.0453 | 0.00777 | -0.0123 | 134.5302
9 | 1.0993 | 0.00792 | -0.0115 | 138.8005
9.5 | 1.1562 | 0.00793 | -0.0114 | 145.8008
10 | 1.2115 | 0.0083 | -0.0108 | 145.9639
10.5 | 1.2653 | 0.00867 | -0.01 | 145.94
11 | 1.3185 | 0.00909 | -0.0091 | 145.0495
11.5 | 1.3711 | 0.00956 | -0.0081 | 143.4205
12 | 1.4233 | 0.01005 | -0.007 | 141.6219
12.5 | 1.4754 | 0.01051 | -0.006 | 140.3806
13 | 1.5267 | 0.01101 | -0.0049 | 138.6649
13.5 | 1.5771 | 0.01157 | -0.0036 | 136.3094
14 | 1.626 | 0.01222 | -0.0022 | 133.0606
14.5 | 1.674 | 0.0129 | -0.0007 | 129.7674
15 | 1.7212 | 0.01356 | 0.0009 | 126.9322
15.5 | 1.7674 | 0.01425 | 0.0027 | 124.0281
16 | 1.8117 | 0.015 | 0.0046 | 120.78
16.5 | 1.8533 | 0.01584 | 0.0069 | 117.0013
17 | 1.8911 | 0.0168 | 0.0096 | 112.5655
17.5 | 1.9227 | 0.01795 | 0.0131 | 107.1142
18 | 1.9377 | 0.01905 | 0.0194 | 101.7165
18.5 | 1.9507 | 0.0205 | 0.0248 | 95.1561
19 | 1.9903 | 0.02265 | 0.0237 | 87.872
19.5 | 2.0082 | 0.02537 | 0.025 | 79.1565
20 | 2.0175 | 0.02916 | 0.0254 | 69.1872

## 149. Re 20M Mach 0.25 (1)
BIGFOIL.COM POLAR EXPORT
e428
EPPLER 428 |  |  |  | Cl Max: | 1.292 | at alpha= | 11.5 | deg
JavaFoil+Calcfoil stall+Eppler ext transition |  |  |  | L/D Max: | 140.597 | at alpha= | 9 | deg
Re: | 20000000 |  |  | Cd Min: | 0.00534 | at alpha= | 0 | deg
Mach: | 0.25 |  |  | Cl=0 at alpha= | -0.74194 | deg
|  |  |  | @ Cl=0.1, Cd= | 0.0053426
|  |  |  | @ Cl=0.4, Cd= | 0.00547
|  |  |  | @ Cl=0.6, Cd= | 0.00577
alpha (deg) | Cl | Cd | Cm | Cl/Cd
-16 | -0.656 | 0.08125 | -0.012 | -8.074
-15.5 | -0.707 | 0.07499 | -0.012 | -9.422
-15 | -0.758 | 0.06477 | -0.013 | -11.697
-14.5 | -0.799 | 0.05996 | -0.013 | -13.322
-14 | -0.847 | 0.04778 | -0.013 | -17.717
-13.5 | -0.891 | 0.03736 | -0.014 | -23.836
-13 | -0.932 | 0.02767 | -0.015 | -33.689
-12.5 | -0.958 | 0.023 | -0.015 | -41.672
-12 | -0.983 | 0.01797 | -0.015 | -54.707
-11.5 | -1.005 | 0.01395 | -0.016 | -72.022
-11 | -1.028 | 0.01038 | -0.017 | -99.077
-10.5 | -1.013 | 0.0097 | -0.017 | -104.376
-10 | -0.991 | 0.00908 | -0.017 | -109.088
-9.5 | -0.962 | 0.00863 | -0.017 | -111.521
-9 | -0.928 | 0.00824 | -0.017 | -112.7
-8.5 | -0.889 | 0.00789 | -0.017 | -112.642
-8 | -0.845 | 0.00752 | -0.017 | -112.387
-7.5 | -0.798 | 0.00723 | -0.017 | -110.351
-7 | -0.747 | 0.00702 | -0.017 | -106.505
-6.5 | -0.694 | 0.00627 | -0.017 | -110.65
-6 | -0.638 | 0.00616 | -0.018 | -103.687
-5.5 | -0.581 | 0.00603 | -0.018 | -96.438
-5 | -0.522 | 0.00588 | -0.018 | -88.777
-4.5 | -0.461 | 0.00574 | -0.018 | -80.37
-4 | -0.401 | 0.00588 | -0.018 | -68.144
-3.5 | -0.34 | 0.00579 | -0.018 | -58.616
-3 | -0.278 | 0.00555 | -0.018 | -50.159
-2.5 | -0.217 | 0.00554 | -0.018 | -39.198
-2 | -0.155 | 0.0055 | -0.018 | -28.252
-1.5 | -0.094 | 0.00548 | -0.018 | -17.117
-1 | -0.032 | 0.00546 | -0.019 | -5.87
-0.5 | 0.03 | 0.00536 | -0.019 | 5.541
0 | 0.092 | 0.00534 | -0.019 | 17.161
0.5 | 0.153 | 0.00536 | -0.019 | 28.632
1 | 0.215 | 0.00541 | -0.019 | 39.766
1.5 | 0.277 | 0.00543 | -0.019 | 50.94
2 | 0.338 | 0.00545 | -0.019 | 62.042
2.5 | 0.4 | 0.00547 | -0.019 | 73.124
3 | 0.461 | 0.00552 | -0.019 | 83.502
3.5 | 0.522 | 0.00565 | -0.019 | 92.455
4 | 0.582 | 0.00574 | -0.019 | 101.422
4.5 | 0.642 | 0.00584 | -0.02 | 110.029
5 | 0.702 | 0.00612 | -0.02 | 114.639
5.5 | 0.761 | 0.00623 | -0.02 | 122.127
6 | 0.819 | 0.00629 | -0.02 | 130.219
6.5 | 0.876 | 0.00635 | -0.02 | 137.939
7 | 0.931 | 0.00698 | -0.02 | 133.461
7.5 | 0.983 | 0.00721 | -0.02 | 136.47
8 | 1.034 | 0.00746 | -0.02 | 138.606
8.5 | 1.081 | 0.00772 | -0.02 | 140.167
9 | 1.126 | 0.00801 | -0.02 | 140.597
9.5 | 1.168 | 0.00831 | -0.02 | 140.525
10 | 1.205 | 0.00885 | -0.021 | 136.266
10.5 | 1.239 | 0.00928 | -0.021 | 133.438
11 | 1.268 | 0.00972 | -0.021 | 130.482
11.5 | 1.292 | 0.01283 | -0.021 | 100.723
12 | 1.286 | 0.01422 | -0.021 | 90.387
12.5 | 1.261 | 0.01715 | -0.02 | 73.51
13 | 1.233 | 0.02132 | -0.02 | 57.828
13.5 | 1.2 | 0.02675 | -0.019 | 44.856
14 | 1.162 | 0.03301 | -0.019 | 35.208
14.5 | 1.122 | 0.03885 | -0.019 | 28.885
15 | 1.071 | 0.04779 | -0.018 | 22.405
15.5 | 1.003 | 0.0652 | -0.017 | 15.382
16 | 0.948 | 0.07382 | -0.017 | 12.836
16.5 | 0.885 | 0.08601 | -0.016 | 10.288

## 150. Re 20M Mach 0.25 (2)
BIGFOIL.COM POLAR EXPORT
e428
EPPLER 428 |  |  |  | Cl Max: | 1.9662 | at alpha= | 18 | deg
XFOIL ncrit=9 |  |  |  | L/D Max: | 145.132 | at alpha= | 9.5 | deg
Re: | 20000000 |  |  | Cd Min: | 0.14758 | at alpha= | -20 | deg
Mach: | 0.25 |  |  | Cl=0 at alpha= | -0.71619 | deg
|  |  |  | @ Cl=0.1, Cd= | 0.0052524
|  |  |  | @ Cl=0.4, Cd= | 0.0054998
|  |  |  | @ Cl=0.6, Cd= | 0.0057629
alpha (deg) | Cl | Cd | Cm | Cl/Cd
-20 | -1.2038 | 0.14758 | 0.0218 | -8.1569
-19.5 | -1.2856 | 0.12654 | 0.0083 | -10.1596
-19 | -1.3714 | 0.10624 | -0.0045 | -12.9085
-18.5 | -1.5383 | 0.07657 | -0.0244 | -20.0901
-18 | -1.7004 | 0.04872 | -0.0434 | -34.9015
-17.5 | -1.734 | 0.0366 | -0.0519 | -47.377
-17 | -1.7621 | 0.02643 | -0.0593 | -66.6705
-16.5 | -1.7606 | 0.02193 | -0.0589 | -80.2827
-16 | -1.7324 | 0.01962 | -0.0558 | -88.2977
-15.5 | -1.6946 | 0.01795 | -0.0523 | -94.4067
-15 | -1.651 | 0.01664 | -0.0491 | -99.2188
-14.5 | -1.6049 | 0.01538 | -0.0461 | -104.3498
-14 | -1.5553 | 0.01431 | -0.0433 | -108.6862
-13.5 | -1.5038 | 0.01335 | -0.0408 | -112.6442
-13 | -1.4515 | 0.01246 | -0.0383 | -116.4928
-12.5 | -1.3987 | 0.01157 | -0.036 | -120.8902
-12 | -1.3447 | 0.01078 | -0.0338 | -124.7403
-11.5 | -1.2896 | 0.01009 | -0.0318 | -127.8097
-11 | -1.2265 | 0.00945 | -0.0315 | -129.7884
-10.5 | -1.1606 | 0.00886 | -0.0317 | -130.9932
-10 | -1.0921 | 0.0084 | -0.0326 | -130.0119
-9 | -0.979 | 0.00789 | -0.0295 | -124.0811
-8.5 | -0.9201 | 0.00762 | -0.0286 | -120.748
-8 | -0.8612 | 0.00734 | -0.0277 | -117.3297
-7.5 | -0.8025 | 0.00711 | -0.0268 | -112.8692
-7 | -0.7436 | 0.0069 | -0.026 | -107.7681
-6.5 | -0.6844 | 0.00672 | -0.0254 | -101.8452
-6 | -0.6254 | 0.00658 | -0.0247 | -95.0456
-5.5 | -0.5663 | 0.00643 | -0.0241 | -88.0715
-5 | -0.509 | 0.00588 | -0.0233 | -86.5646
-4.5 | -0.4495 | 0.00574 | -0.0229 | -78.3101
-4 | -0.3902 | 0.00563 | -0.0224 | -69.3073
-3.5 | -0.3317 | 0.0054 | -0.0219 | -61.4259
-3 | -0.2726 | 0.00539 | -0.0215 | -50.5751
-2.5 | -0.2132 | 0.00539 | -0.0211 | -39.5547
-2 | -0.1535 | 0.00534 | -0.0208 | -28.7453
-1.5 | -0.0938 | 0.00529 | -0.0205 | -17.7316
-1 | -0.034 | 0.00526 | -0.0202 | -6.4639
-0.5 | 0.0259 | 0.00525 | -0.02 | 4.9333
0 | 0.0858 | 0.00525 | -0.0197 | 16.3429
0.5 | 0.1458 | 0.00526 | -0.0194 | 27.7186
1 | 0.2057 | 0.00532 | -0.0192 | 38.6654
1.5 | 0.2656 | 0.00537 | -0.0189 | 49.46
2 | 0.3256 | 0.00542 | -0.0186 | 60.0738
2.5 | 0.3854 | 0.00549 | -0.0183 | 70.2004
3 | 0.4453 | 0.00553 | -0.0179 | 80.5244
3.5 | 0.5049 | 0.0056 | -0.0175 | 90.1607
4 | 0.5641 | 0.00569 | -0.0171 | 99.1388
4.5 | 0.6232 | 0.00581 | -0.0165 | 107.2633
5 | 0.6808 | 0.00614 | -0.0158 | 110.8795
5.5 | 0.7396 | 0.00631 | -0.0151 | 117.2108
6 | 0.7988 | 0.00645 | -0.0144 | 123.845
7 | 0.9165 | 0.00686 | -0.0129 | 133.6006
7.5 | 0.9721 | 0.00749 | -0.0116 | 129.7864
8 | 1.0304 | 0.0078 | -0.0106 | 132.1026
8.5 | 1.0885 | 0.00804 | -0.0095 | 135.3856
9 | 1.1453 | 0.00826 | -0.0082 | 138.6562
9.5 | 1.2075 | 0.00832 | -0.0079 | 145.1322
10 | 1.2651 | 0.00874 | -0.0065 | 144.7483
10.5 | 1.3221 | 0.00922 | -0.0049 | 143.3948
11 | 1.3786 | 0.00976 | -0.0033 | 141.25
11.5 | 1.4354 | 0.01028 | -0.0015 | 139.6304
12 | 1.4917 | 0.01083 | 0.0003 | 137.7378
12.5 | 1.547 | 0.01147 | 0.0023 | 134.8736
13 | 1.6008 | 0.01222 | 0.0046 | 130.9984
13.5 | 1.654 | 0.01298 | 0.0071 | 127.4268
14 | 1.7063 | 0.01376 | 0.0097 | 124.0044
14.5 | 1.7567 | 0.01462 | 0.0126 | 120.1573
15 | 1.8039 | 0.01561 | 0.0159 | 115.5605
15.5 | 1.8468 | 0.01675 | 0.0197 | 110.2567
16 | 1.8829 | 0.01806 | 0.0243 | 104.258
16.5 | 1.8966 | 0.01946 | 0.032 | 97.4615
17 | 1.9354 | 0.02158 | 0.0337 | 89.6849
17.5 | 1.957 | 0.02457 | 0.0357 | 79.65
18 | 1.9662 | 0.02899 | 0.0363 | 67.8234
18.5 | 1.9622 | 0.03543 | 0.0347 | 55.3824
19 | 1.9352 | 0.04502 | 0.0303 | 42.9853
19.5 | 1.8711 | 0.05949 | 0.0222 | 31.4523
20 | 1.7171 | 0.08617 | 0.0059 | 19.9269

## 151. Re 20M Mach 0.50 (1)
BIGFOIL.COM POLAR EXPORT
e428
EPPLER 428 |  |  |  | Cl Max: | 1.145 | at alpha= | 20 | deg
JavaFoil+Calcfoil stall+Eppler ext transition |  |  |  | L/D Max: | 124.665 | at alpha= | 6 | deg
Re: | 20000000 |  |  | Cd Min: | 0.00573 | at alpha= | 0 | deg
Mach: | 0.5 |  |  | Cl=0 at alpha= | -0.73913 | deg
|  |  |  | @ Cl=0.1, Cd= | 0.0057314
|  |  |  | @ Cl=0.4, Cd= | 0.0059029
|  |  |  | @ Cl=0.6, Cd= | 0.0062296
alpha (deg) | Cl | Cd | Cm | Cl/Cd
-20 | -1.069 | 0.20051 | -0.011 | -5.332
-19.5 | -1.04 | 0.20056 | -0.011 | -5.186
-19 | -1.014 | 0.18859 | -0.011 | -5.375
-18.5 | -0.987 | 0.18368 | -0.011 | -5.373
-18 | -0.961 | 0.17202 | -0.011 | -5.587
-17.5 | -0.933 | 0.16334 | -0.011 | -5.713
-17 | -0.906 | 0.14655 | -0.011 | -6.184
-16.5 | -0.878 | 0.14574 | -0.011 | -6.026
-16 | -0.85 | 0.13945 | -0.011 | -6.094
-15.5 | -0.826 | 0.12363 | -0.011 | -6.683
-15 | -0.798 | 0.11949 | -0.011 | -6.675
-14.5 | -0.769 | 0.11178 | -0.011 | -6.882
-14 | -0.739 | 0.11144 | -0.011 | -6.635
-13.5 | -0.71 | 0.1057 | -0.01 | -6.713
-13 | -0.681 | 0.10243 | -0.01 | -6.648
-12.5 | -0.662 | 0.08449 | -0.012 | -7.835
-12 | -0.644 | 0.06957 | -0.013 | -9.256
-11.5 | -0.605 | 0.08087 | -0.011 | -7.478
-11 | -0.588 | 0.06487 | -0.013 | -9.059
-10.5 | -0.567 | 0.05426 | -0.014 | -10.454
-10 | -0.542 | 0.04887 | -0.014 | -11.095
-9.5 | -0.526 | 0.0375 | -0.015 | -14.031
-9 | -0.524 | 0.0215 | -0.017 | -24.357
-8.5 | -0.666 | 0.01711 | -0.018 | -38.94
-8 | -0.829 | 0.01048 | -0.019 | -79.059
-7.5 | -0.831 | 0.00942 | -0.019 | -88.138
-7 | -0.802 | 0.00862 | -0.019 | -93.031
-6.5 | -0.757 | 0.00814 | -0.02 | -93.023
-6 | -0.704 | 0.00701 | -0.02 | -100.391
-5.5 | -0.644 | 0.0068 | -0.02 | -94.811
-5 | -0.58 | 0.0066 | -0.02 | -87.844
-4.5 | -0.514 | 0.0064 | -0.02 | -80.203
-4 | -0.446 | 0.00649 | -0.02 | -68.802
-3.5 | -0.379 | 0.00638 | -0.02 | -59.338
-3 | -0.311 | 0.00603 | -0.02 | -51.575
-2.5 | -0.242 | 0.00602 | -0.02 | -40.282
-2 | -0.174 | 0.00595 | -0.021 | -29.206
-1.5 | -0.105 | 0.00591 | -0.021 | -17.726
-1 | -0.036 | 0.00589 | -0.021 | -6.086
-0.5 | 0.033 | 0.00578 | -0.021 | 5.752
0 | 0.102 | 0.00573 | -0.021 | 17.874
0.5 | 0.171 | 0.00576 | -0.021 | 29.789
1 | 0.24 | 0.00582 | -0.021 | 41.322
1.5 | 0.309 | 0.00585 | -0.021 | 52.873
2 | 0.378 | 0.00589 | -0.021 | 64.162
2.5 | 0.446 | 0.00593 | -0.021 | 75.286
3 | 0.514 | 0.00597 | -0.022 | 86.111
3.5 | 0.582 | 0.0062 | -0.022 | 93.849
4 | 0.649 | 0.00631 | -0.022 | 102.791
4.5 | 0.715 | 0.00674 | -0.022 | 106.04
5 | 0.779 | 0.00689 | -0.022 | 113.185
5.5 | 0.843 | 0.00708 | -0.022 | 119.087
6 | 0.905 | 0.00726 | -0.022 | 124.665
6.5 | 0.963 | 0.00788 | -0.022 | 122.164
7 | 1.014 | 0.00832 | -0.022 | 121.769
7.5 | 1.056 | 0.00898 | -0.023 | 117.557
8 | 1.086 | 0.00965 | -0.023 | 112.586
8.5 | 1.096 | 0.01317 | -0.023 | 83.2
9 | 1.02 | 0.01628 | -0.022 | 62.626
9.5 | 0.642 | 0.02634 | -0.02 | 24.38
10 | 0.635 | 0.04622 | -0.018 | 13.741
10.5 | 0.647 | 0.06151 | -0.017 | 10.51
11 | 0.665 | 0.07388 | -0.016 | 9.003
11.5 | 0.694 | 0.06975 | -0.016 | 9.952
12 | 0.727 | 0.07053 | -0.016 | 10.305
12.5 | 0.756 | 0.07388 | -0.017 | 10.23
13 | 0.771 | 0.0978 | -0.015 | 7.885
13.5 | 0.797 | 0.1067 | -0.015 | 7.47
14 | 0.819 | 0.12052 | -0.014 | 6.797
14.5 | 0.848 | 0.12896 | -0.015 | 6.574
15 | 0.878 | 0.12854 | -0.015 | 6.827
15.5 | 0.905 | 0.13373 | -0.015 | 6.768
16 | 0.929 | 0.15313 | -0.015 | 6.064
16.5 | 0.957 | 0.16082 | -0.015 | 5.95
17 | 0.985 | 0.16387 | -0.015 | 6.009
17.5 | 1.012 | 0.17185 | -0.016 | 5.89
18 | 1.04 | 0.16941 | -0.016 | 6.138
18.5 | 1.067 | 0.17795 | -0.016 | 5.995
19 | 1.092 | 0.1993 | -0.016 | 5.479
19.5 | 1.118 | 0.2049 | -0.016 | 5.458
20 | 1.145 | 0.20543 | -0.016 | 5.572

## 152. Re 20M Mach 0.50 (2)
BIGFOIL.COM POLAR EXPORT
e428
EPPLER 428 |  |  |  | Cl Max: | 1.4553 | at alpha= | 9.5 | deg
XFOIL ncrit=9 |  |  |  | L/D Max: | 140.327 | at alpha= | 9 | deg
Re: | 20000000 |  |  | Cd Min: | 0.01063 | at alpha= | 9.5 | deg
Mach: | 0.5 |  |  | Cl=0 at alpha= | -99 | deg
|  |  |  | @ Cl=0.1, Cd= | 0.0053518
|  |  |  | @ Cl=0.4, Cd= | 0.0055886
|  |  |  | @ Cl=0.6, Cd= | 0.0058683
alpha (deg) | Cl | Cd | Cm | Cl/Cd
0 | 0.0969 | 0.00535 | -0.0217 | 18.1121
0.5 | 0.166 | 0.00539 | -0.0212 | 30.7978
1 | 0.2351 | 0.00543 | -0.0206 | 43.2965
1.5 | 0.3047 | 0.00549 | -0.0199 | 55.5009
2 | 0.374 | 0.00557 | -0.0192 | 67.1454
2.5 | 0.4439 | 0.00562 | -0.0184 | 78.9858
3 | 0.5137 | 0.00573 | -0.0175 | 89.651
3.5 | 0.584 | 0.00582 | -0.0165 | 100.3436
4 | 0.6536 | 0.00603 | -0.0152 | 108.3914
5 | 0.7921 | 0.00662 | -0.0118 | 119.6526
5.5 | 0.8634 | 0.00681 | -0.0099 | 126.7841
6 | 0.9361 | 0.00701 | -0.0079 | 133.5378
6.5 | 1.0041 | 0.00775 | -0.005 | 129.5613
7 | 1.077 | 0.00812 | -0.0022 | 132.6355
7.5 | 1.1513 | 0.00848 | 0.0009 | 135.7665
8 | 1.226 | 0.00893 | 0.0044 | 137.29
8.5 | 1.3014 | 0.00936 | 0.0085 | 139.0385
9 | 1.3752 | 0.0098 | 0.0134 | 140.3265
9.5 | 1.4553 | 0.01063 | 0.0181 | 136.905