## index
index | Re | Mach | Datasource
1 | 50000 | 0 | XFOIL ncrit=9
2 | 50000 | 0 | JavaFoil+Calcfoil stall+Eppler ext transition
3 | 50000 | 0 | NF
4 | 50000 | 0.1 | XFOIL ncrit=9
5 | 50000 | 0.1 | JavaFoil+Calcfoil stall+Eppler ext transition
6 | 50000 | 0.25 | XFOIL ncrit=9
7 | 50000 | 0.25 | JavaFoil+Calcfoil stall+Eppler ext transition
8 | 50000 | 0.5 | XFOIL ncrit=9
9 | 50000 | 0.5 | JavaFoil+Calcfoil stall+Eppler ext transition
10 | 100000 | 0 | XFOIL ncrit=9
11 | 100000 | 0 | JavaFoil+Calcfoil stall+Eppler ext transition
12 | 100000 | 0 | NF
13 | 100000 | 0.1 | XFOIL ncrit=9
14 | 100000 | 0.1 | JavaFoil+Calcfoil stall+Eppler ext transition
15 | 100000 | 0.25 | XFOIL ncrit=9
16 | 100000 | 0.25 | JavaFoil+Calcfoil stall+Eppler ext transition
17 | 100000 | 0.5 | XFOIL ncrit=9
18 | 100000 | 0.5 | JavaFoil+Calcfoil stall+Eppler ext transition
19 | 250000 | 0 | XFOIL ncrit=9
20 | 250000 | 0 | JavaFoil+Calcfoil stall+Eppler ext transition
21 | 250000 | 0 | NF
22 | 250000 | 0.1 | XFOIL ncrit=9
23 | 250000 | 0.1 | JavaFoil+Calcfoil stall+Eppler ext transition
24 | 250000 | 0.25 | XFOIL ncrit=9
25 | 250000 | 0.25 | JavaFoil+Calcfoil stall+Eppler ext transition
26 | 250000 | 0.5 | XFOIL ncrit=9
27 | 250000 | 0.5 | JavaFoil+Calcfoil stall+Eppler ext transition
28 | 500000 | 0 | XFOIL ncrit=9
29 | 500000 | 0 | JavaFoil+Calcfoil stall+Eppler ext transition
30 | 500000 | 0 | NF
31 | 500000 | 0.1 | XFOIL ncrit=9
32 | 500000 | 0.1 | JavaFoil+Calcfoil stall+Eppler ext transition
33 | 500000 | 0.25 | XFOIL ncrit=9
34 | 500000 | 0.25 | JavaFoil+Calcfoil stall+Eppler ext transition
35 | 500000 | 0.5 | XFOIL ncrit=9
36 | 500000 | 0.5 | JavaFoil+Calcfoil stall+Eppler ext transition
37 | 750000 | 0 | XFOIL ncrit=9
38 | 750000 | 0 | JavaFoil+Calcfoil stall+Eppler ext transition
39 | 750000 | 0 | NF
40 | 750000 | 0.1 | XFOIL ncrit=9
41 | 750000 | 0.1 | JavaFoil+Calcfoil stall+Eppler ext transition
42 | 750000 | 0.25 | XFOIL ncrit=9
43 | 750000 | 0.25 | JavaFoil+Calcfoil stall+Eppler ext transition
44 | 750000 | 0.5 | XFOIL ncrit=9
45 | 750000 | 0.5 | JavaFoil+Calcfoil stall+Eppler ext transition
46 | 1000000 | 0 | XFOIL ncrit=9
47 | 1000000 | 0 | JavaFoil+Calcfoil stall+Eppler ext transition
48 | 1000000 | 0 | NF
49 | 1000000 | 0.1 | XFOIL ncrit=9
50 | 1000000 | 0.1 | JavaFoil+Calcfoil stall+Eppler ext transition
51 | 1000000 | 0.25 | XFOIL ncrit=9
52 | 1000000 | 0.25 | JavaFoil+Calcfoil stall+Eppler ext transition
53 | 1000000 | 0.5 | XFOIL ncrit=9
54 | 1000000 | 0.5 | JavaFoil+Calcfoil stall+Eppler ext transition
55 | 2000000 | 0 | XFOIL ncrit=9
56 | 2000000 | 0 | JavaFoil+Calcfoil stall+Eppler ext transition
57 | 2000000 | 0 | NF
58 | 2000000 | 0.1 | XFOIL ncrit=9
59 | 2000000 | 0.1 | JavaFoil+Calcfoil stall+Eppler ext transition
60 | 2000000 | 0.25 | XFOIL ncrit=9
61 | 2000000 | 0.25 | JavaFoil+Calcfoil stall+Eppler ext transition
62 | 2000000 | 0.5 | XFOIL ncrit=9
63 | 2000000 | 0.5 | JavaFoil+Calcfoil stall+Eppler ext transition
64 | 3000000 | 0 | XFOIL ncrit=9
65 | 3000000 | 0 | JavaFoil+Calcfoil stall+Eppler ext transition
66 | 3000000 | 0 | NF
67 | 3000000 | 0.1 | XFOIL ncrit=9
68 | 3000000 | 0.1 | JavaFoil+Calcfoil stall+Eppler ext transition
69 | 3000000 | 0.25 | XFOIL ncrit=9
70 | 3000000 | 0.25 | JavaFoil+Calcfoil stall+Eppler ext transition
71 | 3000000 | 0.5 | XFOIL ncrit=9
72 | 3000000 | 0.5 | JavaFoil+Calcfoil stall+Eppler ext transition
73 | 4000000 | 0 | XFOIL ncrit=9
74 | 4000000 | 0 | JavaFoil+Calcfoil stall+Eppler ext transition
75 | 4000000 | 0 | NF
76 | 4000000 | 0.1 | XFOIL ncrit=9
77 | 4000000 | 0.1 | JavaFoil+Calcfoil stall+Eppler ext transition
78 | 4000000 | 0.25 | XFOIL ncrit=9
79 | 4000000 | 0.25 | JavaFoil+Calcfoil stall+Eppler ext transition
80 | 4000000 | 0.5 | XFOIL ncrit=9
81 | 4000000 | 0.5 | JavaFoil+Calcfoil stall+Eppler ext transition
82 | 5000000 | 0 | XFOIL ncrit=9
83 | 5000000 | 0 | JavaFoil+Calcfoil stall+Eppler ext transition
84 | 5000000 | 0 | NF
85 | 5000000 | 0.1 | XFOIL ncrit=9
86 | 5000000 | 0.1 | JavaFoil+Calcfoil stall+Eppler ext transition
87 | 5000000 | 0.25 | XFOIL ncrit=9
88 | 5000000 | 0.25 | JavaFoil+Calcfoil stall+Eppler ext transition
89 | 5000000 | 0.5 | XFOIL ncrit=9
90 | 5000000 | 0.5 | JavaFoil+Calcfoil stall+Eppler ext transition
91 | 6000000 | 0 | XFOIL ncrit=9
92 | 6000000 | 0 | JavaFoil+Calcfoil stall+Eppler ext transition
93 | 6000000 | 0 | NF
94 | 6000000 | 0.1 | XFOIL ncrit=9
95 | 6000000 | 0.1 | JavaFoil+Calcfoil stall+Eppler ext transition
96 | 6000000 | 0.25 | XFOIL ncrit=9
97 | 6000000 | 0.25 | JavaFoil+Calcfoil stall+Eppler ext transition
98 | 6000000 | 0.5 | XFOIL ncrit=9
99 | 6000000 | 0.5 | JavaFoil+Calcfoil stall+Eppler ext transition
100 | 7000000 | 0 | XFOIL ncrit=9
101 | 7000000 | 0 | JavaFoil+Calcfoil stall+Eppler ext transition
102 | 7000000 | 0 | NF
103 | 7000000 | 0.1 | XFOIL ncrit=9
104 | 7000000 | 0.1 | JavaFoil+Calcfoil stall+Eppler ext transition
105 | 7000000 | 0.25 | XFOIL ncrit=9
106 | 7000000 | 0.25 | JavaFoil+Calcfoil stall+Eppler ext transition
107 | 7000000 | 0.5 | XFOIL ncrit=9
108 | 7000000 | 0.5 | JavaFoil+Calcfoil stall+Eppler ext transition
109 | 8000000 | 0 | XFOIL ncrit=9
110 | 8000000 | 0 | JavaFoil+Calcfoil stall+Eppler ext transition
111 | 8000000 | 0 | NF
112 | 8000000 | 0.1 | XFOIL ncrit=9
113 | 8000000 | 0.1 | JavaFoil+Calcfoil stall+Eppler ext transition
114 | 8000000 | 0.25 | XFOIL ncrit=9
115 | 8000000 | 0.25 | JavaFoil+Calcfoil stall+Eppler ext transition
116 | 8000000 | 0.5 | XFOIL ncrit=9
117 | 8000000 | 0.5 | JavaFoil+Calcfoil stall+Eppler ext transition
118 | 10000000 | 0 | XFOIL ncrit=9
119 | 10000000 | 0 | JavaFoil+Calcfoil stall+Eppler ext transition
120 | 10000000 | 0 | NF
121 | 10000000 | 0.1 | XFOIL ncrit=9
122 | 10000000 | 0.1 | JavaFoil+Calcfoil stall+Eppler ext transition
123 | 10000000 | 0.25 | XFOIL ncrit=9
124 | 10000000 | 0.25 | JavaFoil+Calcfoil stall+Eppler ext transition
125 | 10000000 | 0.5 | XFOIL ncrit=9
126 | 10000000 | 0.5 | JavaFoil+Calcfoil stall+Eppler ext transition
127 | 12000000 | 0 | XFOIL ncrit=9
128 | 12000000 | 0 | JavaFoil+Calcfoil stall+Eppler ext transition
129 | 12000000 | 0 | NF
130 | 12000000 | 0.1 | XFOIL ncrit=9
131 | 12000000 | 0.1 | JavaFoil+Calcfoil stall+Eppler ext transition
132 | 12000000 | 0.25 | XFOIL ncrit=9
133 | 12000000 | 0.25 | JavaFoil+Calcfoil stall+Eppler ext transition
134 | 12000000 | 0.5 | XFOIL ncrit=9
135 | 12000000 | 0.5 | JavaFoil+Calcfoil stall+Eppler ext transition
136 | 14000000 | 0 | XFOIL ncrit=9
137 | 14000000 | 0 | JavaFoil+Calcfoil stall+Eppler ext transition
138 | 14000000 | 0 | NF
139 | 14000000 | 0.1 | XFOIL ncrit=9
140 | 14000000 | 0.1 | JavaFoil+Calcfoil stall+Eppler ext transition
141 | 14000000 | 0.25 | XFOIL ncrit=9
142 | 14000000 | 0.25 | JavaFoil+Calcfoil stall+Eppler ext transition
143 | 14000000 | 0.5 | XFOIL ncrit=9
144 | 14000000 | 0.5 | JavaFoil+Calcfoil stall+Eppler ext transition
145 | 16000000 | 0 | XFOIL ncrit=9
146 | 16000000 | 0 | JavaFoil+Calcfoil stall+Eppler ext transition
147 | 16000000 | 0 | NF
148 | 16000000 | 0.1 | XFOIL ncrit=9
149 | 16000000 | 0.1 | JavaFoil+Calcfoil stall+Eppler ext transition
150 | 16000000 | 0.25 | XFOIL ncrit=9
151 | 16000000 | 0.25 | JavaFoil+Calcfoil stall+Eppler ext transition
152 | 16000000 | 0.5 | XFOIL ncrit=9
153 | 16000000 | 0.5 | JavaFoil+Calcfoil stall+Eppler ext transition
154 | 18000000 | 0 | XFOIL ncrit=9
155 | 18000000 | 0 | JavaFoil+Calcfoil stall+Eppler ext transition
156 | 18000000 | 0 | NF
157 | 18000000 | 0.1 | XFOIL ncrit=9
158 | 18000000 | 0.1 | JavaFoil+Calcfoil stall+Eppler ext transition
159 | 18000000 | 0.25 | XFOIL ncrit=9
160 | 18000000 | 0.25 | JavaFoil+Calcfoil stall+Eppler ext transition
161 | 18000000 | 0.5 | XFOIL ncrit=9
162 | 18000000 | 0.5 | JavaFoil+Calcfoil stall+Eppler ext transition
163 | 20000000 | 0 | XFOIL ncrit=9
164 | 20000000 | 0 | JavaFoil+Calcfoil stall+Eppler ext transition
165 | 20000000 | 0 | NF
166 | 20000000 | 0.1 | XFOIL ncrit=9
167 | 20000000 | 0.1 | JavaFoil+Calcfoil stall+Eppler ext transition
168 | 20000000 | 0.25 | XFOIL ncrit=9
169 | 20000000 | 0.25 | JavaFoil+Calcfoil stall+Eppler ext transition
170 | 20000000 | 0.5 | XFOIL ncrit=9
171 | 20000000 | 0.5 | JavaFoil+Calcfoil stall+Eppler ext transition

## 1. Re 50k Mach 0.00 (1)
BIGFOIL.COM POLAR EXPORT
NACA6710
NACA6710 |  |  |  | Cl Max: | 1.5863 | at alpha= | 10 | deg
XFOIL ncrit=9 |  |  |  | L/D Max: | 36.3331 | at alpha= | 7.5 | deg
Re: | 50000 |  |  | Cd Min: | 0.03567 | at alpha= | 7.5 | deg
Mach: | 0 |  |  | Cl=0 at alpha= | -2.6578 | deg
|  |  |  | @ Cl=0.1, Cd= | 0.037976
|  |  |  | @ Cl=0.4, Cd= | 0.040876
|  |  |  | @ Cl=0.6, Cd= | 0.052975
alpha (deg) | Cl | Cd | Cm | Cl/Cd
-20 | -0.5473 | 0.25465 | -0.017 | -2.1492
-19.5 | -0.5505 | 0.25739 | -0.0193 | -2.1388
-19 | -0.5342 | 0.24507 | -0.0185 | -2.1798
-18.5 | -0.5243 | 0.23913 | -0.0183 | -2.1925
-18 | -0.5173 | 0.23463 | -0.0188 | -2.2047
-17.5 | -0.515 | 0.23236 | -0.0201 | -2.2164
-17 | -0.5249 | 0.23582 | -0.0224 | -2.2259
-16.5 | -0.4983 | 0.22014 | -0.0201 | -2.2636
-16 | -0.4916 | 0.21546 | -0.0203 | -2.2816
-15.5 | -0.4954 | 0.21474 | -0.022 | -2.307
-15 | -0.4863 | 0.20711 | -0.0218 | -2.348
-14.5 | -0.4736 | 0.20006 | -0.0209 | -2.3673
-14 | -0.4713 | 0.19617 | -0.0214 | -2.4025
-13.5 | -0.4894 | 0.19836 | -0.0235 | -2.4672
-13 | -0.4582 | 0.18458 | -0.0209 | -2.4824
-12.5 | -0.4645 | 0.1825 | -0.0219 | -2.5452
-12 | -0.4543 | 0.17471 | -0.0212 | -2.6003
-11.5 | -0.4468 | 0.16905 | -0.0204 | -2.643
-11 | -0.471 | 0.16984 | -0.0221 | -2.7732
-10.5 | -0.44 | 0.15807 | -0.0195 | -2.7836
-10 | -0.464 | 0.15787 | -0.0206 | -2.9391
-9.5 | -0.4376 | 0.14777 | -0.0182 | -2.9614
-9 | -0.4489 | 0.14382 | -0.0181 | -3.1213
-8.5 | -0.4415 | 0.1379 | -0.0164 | -3.2016
-8 | -0.4386 | 0.13175 | -0.015 | -3.329
-7.5 | -0.4688 | 0.13057 | -0.0136 | -3.5904
-7 | -0.4596 | 0.12379 | -0.011 | -3.7127
-6.5 | -0.4532 | 0.1174 | -0.0082 | -3.8603
-6 | -0.46 | 0.11225 | -0.005 | -4.098
-5.5 | -0.4648 | 0.10705 | -0.0035 | -4.3419
-5 | -0.4603 | 0.10153 | -0.0023 | -4.5336
-4.5 | -0.4549 | 0.09577 | -0.0048 | -4.7499
-4 | -0.4375 | 0.08937 | -0.0031 | -4.8954
-3.5 | -0.1522 | 0.04601 | -0.1142 | -3.308
-3 | -0.0503 | 0.04076 | -0.1278 | -1.2341
-2.5 | 0.0232 | 0.03881 | -0.1328 | 0.59778
-2 | 0.0892 | 0.03798 | -0.1354 | 2.3486
-1.5 | 0.1463 | 0.03796 | -0.1357 | 3.8541
-1 | 0.1903 | 0.0385 | -0.1327 | 4.9429
-0.5 | 0.2282 | 0.03927 | -0.1285 | 5.8111
0 | 0.265 | 0.04007 | -0.1243 | 6.6134
0.5 | 0.3073 | 0.04056 | -0.1218 | 7.5764
1 | 0.3521 | 0.04044 | -0.1205 | 8.7067
1.5 | 0.3738 | 0.03993 | -0.1169 | 9.3614
2 | 0.45 | 0.04268 | -0.1262 | 10.5436
2.5 | 0.5063 | 0.04549 | -0.1308 | 11.1299
3 | 0.552 | 0.04855 | -0.1335 | 11.3697
3.5 | 0.5908 | 0.05194 | -0.1351 | 11.3747
4 | 0.6244 | 0.05572 | -0.1363 | 11.206
4.5 | 0.7005 | 0.06038 | -0.1452 | 11.6015
5 | 0.7967 | 0.06241 | -0.1541 | 12.7656
5.5 | 0.8788 | 0.0634 | -0.1595 | 13.8612
6 | 0.9677 | 0.06282 | -0.1641 | 15.4043
6.5 | 1.0515 | 0.05989 | -0.1653 | 17.5572
7 | 1.1701 | 0.04977 | -0.1636 | 23.5101
7.5 | 1.296 | 0.03567 | -0.1562 | 36.3331
8 | 1.2893 | 0.03998 | -0.1421 | 32.2486
8.5 | 1.3791 | 0.04539 | -0.1452 | 30.3833
9 | 1.5177 | 0.05388 | -0.158 | 28.1682
9.5 | 1.5548 | 0.06083 | -0.1539 | 25.5598
10 | 1.5863 | 0.06938 | -0.1504 | 22.8639
10.5 | 1.5712 | 0.0767 | -0.1398 | 20.485
11 | 1.55 | 0.08501 | -0.13 | 18.2331
11.5 | 1.5281 | 0.09443 | -0.1219 | 16.1824
12 | 1.4135 | 0.1013 | -0.1077 | 13.9536
12.5 | 1.3214 | 0.11538 | -0.1058 | 11.4526
13 | 1.2737 | 0.13122 | -0.1105 | 9.7066
14 | 1.1398 | 0.20446 | -0.1678 | 5.5747
14.5 | 1.1471 | 0.21247 | -0.1706 | 5.3989
15 | 1.1499 | 0.21907 | -0.1742 | 5.249

## 2. Re 50k Mach 0.00 (2)
BIGFOIL.COM POLAR EXPORT
NACA6710
NACA6710 |  |  |  | Cl Max: | 1.398 | at alpha= | 10 | deg
JavaFoil+Calcfoil stall+Eppler ext transition |  |  |  | L/D Max: | 44.929 | at alpha= | 0 | deg
Re: | 50000 |  |  | Cd Min: | 0.02347 | at alpha= | 0 | deg
Mach: | 0 |  |  | Cl=0 at alpha= | -9.0521 | deg
|  |  |  | @ Cl=0.1, Cd= | 0.066261
|  |  |  | @ Cl=0.4, Cd= | 0.035155
|  |  |  | @ Cl=0.6, Cd= | 0.023845
alpha (deg) | Cl | Cd | Cm | Cl/Cd
-20 | -0.394 | 0.34987 | -0.074 | -1.127
-19.5 | -0.401 | 0.31834 | -0.073 | -1.26
-19 | -0.407 | 0.30592 | -0.074 | -1.33
-18.5 | -0.411 | 0.28502 | -0.075 | -1.442
-18 | -0.414 | 0.26209 | -0.075 | -1.578
-17.5 | -0.414 | 0.24616 | -0.076 | -1.683
-17 | -0.413 | 0.22485 | -0.077 | -1.837
-16.5 | -0.409 | 0.21095 | -0.077 | -1.94
-16 | -0.403 | 0.19504 | -0.079 | -2.066
-15.5 | -0.394 | 0.18281 | -0.079 | -2.154
-15 | -0.381 | 0.17115 | -0.081 | -2.229
-14.5 | -0.365 | 0.15894 | -0.081 | -2.297
-14 | -0.345 | 0.1485 | -0.083 | -2.327
-13.5 | -0.323 | 0.13643 | -0.084 | -2.366
-13 | -0.297 | 0.12787 | -0.084 | -2.323
-12.5 | -0.331 | 0.11963 | -0.086 | -2.768
-12 | -0.283 | 0.11058 | -0.087 | -2.562
-11.5 | -0.235 | 0.10324 | -0.088 | -2.279
-11 | -0.187 | 0.09642 | -0.09 | -1.943
-10.5 | -0.139 | 0.09059 | -0.091 | -1.538
-10 | -0.091 | 0.08456 | -0.094 | -1.08
-9.5 | -0.043 | 0.07933 | -0.096 | -0.546
-9 | 0.005 | 0.07452 | -0.098 | 0.064
-8.5 | 0.053 | 0.07008 | -0.1 | 0.754
-8 | 0.101 | 0.06618 | -0.104 | 1.526
-7.5 | 0.149 | 0.06251 | -0.108 | 2.387
-7 | 0.198 | 0.05927 | -0.112 | 3.333
-6.5 | 0.246 | 0.05618 | -0.119 | 4.381
-6 | 0.296 | 0.053 | -0.13 | 5.575
-5.5 | 0.357 | 0.04304 | -0.175 | 8.29
-5 | 0.449 | 0.02617 | -0.222 | 17.151
-4.5 | 0.51 | 0.02397 | -0.226 | 21.276
-4 | 0.568 | 0.0238 | -0.227 | 23.852
-3.5 | 0.625 | 0.02388 | -0.228 | 26.166
-3 | 0.682 | 0.02373 | -0.229 | 28.73
-2.5 | 0.739 | 0.024 | -0.23 | 30.769
-2 | 0.796 | 0.02397 | -0.23 | 33.199
-1.5 | 0.853 | 0.02401 | -0.231 | 35.515
-1 | 0.91 | 0.02451 | -0.232 | 37.117
-0.5 | 0.966 | 0.02469 | -0.232 | 39.132
0 | 1.054 | 0.02347 | -0.232 | 44.929
0.5 | 0.892 | 0.02379 | -0.233 | 37.492
1 | 0.937 | 0.02381 | -0.233 | 39.332
1.5 | 0.981 | 0.02422 | -0.233 | 40.504
2 | 1.026 | 0.02468 | -0.233 | 41.565
2.5 | 1.07 | 0.02516 | -0.233 | 42.531
3 | 1.114 | 0.0255 | -0.233 | 43.699
3.5 | 1.158 | 0.0261 | -0.233 | 44.371
4 | 1.225 | 0.0327 | -0.238 | 37.472
4.5 | 1.27 | 0.03367 | -0.238 | 37.726
5 | 1.315 | 0.03454 | -0.238 | 38.068
5.5 | 1.104 | 0.05103 | -0.11 | 21.629
6 | 1.139 | 0.05476 | -0.102 | 20.793
6.5 | 1.174 | 0.05885 | -0.097 | 19.951
7 | 1.21 | 0.06351 | -0.094 | 19.051
7.5 | 1.246 | 0.06864 | -0.091 | 18.151
8 | 1.282 | 0.07419 | -0.089 | 17.276
8.5 | 1.318 | 0.08081 | -0.087 | 16.306
9 | 1.354 | 0.08623 | -0.091 | 15.699
9.5 | 1.39 | 0.09368 | -0.089 | 14.834
10 | 1.398 | 0.10213 | -0.088 | 13.684
10.5 | 1.381 | 0.11029 | -0.086 | 12.521
11 | 1.36 | 0.12001 | -0.085 | 11.332
11.5 | 1.335 | 0.13247 | -0.084 | 10.077
12 | 1.306 | 0.14105 | -0.083 | 9.261
12.5 | 1.274 | 0.15344 | -0.081 | 8.305
13 | 1.24 | 0.16827 | -0.081 | 7.369
13.5 | 1.203 | 0.18369 | -0.08 | 6.551
14 | 1.165 | 0.19622 | -0.079 | 5.938
14.5 | 1.126 | 0.21076 | -0.078 | 5.341
15 | 1.083 | 0.23272 | -0.078 | 4.652

## 3. Re 50k Mach 0.00 (3)
BIGFOIL.COM POLAR EXPORT
NACA6710
NACA6710 |  |  |  | Cl Max: | 1.5424 | at alpha= | 10.5 | deg
NF |  |  |  | L/D Max: | 34.019 | at alpha= | 7.5 | deg
Re: | 50000 |  |  | Cd Min: | 0.036909 | at alpha= | -2 | deg
Mach: | 0 |  |  | Cl=0 at alpha= | -2.5894 | deg
|  |  |  | @ Cl=0.1, Cd= | 0.036953
|  |  |  | @ Cl=0.4, Cd= | 0.041314
|  |  |  | @ Cl=0.6, Cd= | 0.051629
alpha (deg) | Cl | Cd | Cm | Cl/Cd
-20 | -0.55983 | 0.24825 | -0.017095 | -2.2551
-19.5 | -0.55371 | 0.24484 | -0.017783 | -2.2615
-19 | -0.54752 | 0.24125 | -0.018406 | -2.2696
-18.5 | -0.54123 | 0.23746 | -0.018974 | -2.2793
-18 | -0.53482 | 0.23346 | -0.019489 | -2.2908
-17.5 | -0.52831 | 0.22927 | -0.019951 | -2.3043
-17 | -0.52171 | 0.22487 | -0.020355 | -2.3201
-16.5 | -0.51506 | 0.22028 | -0.02069 | -2.3382
-16 | -0.50843 | 0.21553 | -0.020944 | -2.359
-15.5 | -0.50187 | 0.21064 | -0.021107 | -2.3826
-15 | -0.49542 | 0.20564 | -0.021167 | -2.4092
-14.5 | -0.48914 | 0.20055 | -0.021118 | -2.439
-14 | -0.48307 | 0.1954 | -0.020959 | -2.4722
-13.5 | -0.47725 | 0.19021 | -0.020693 | -2.509
-13 | -0.47172 | 0.185 | -0.020331 | -2.5498
-12.5 | -0.46651 | 0.17977 | -0.019884 | -2.595
-12 | -0.46167 | 0.17454 | -0.019366 | -2.6451
-11.5 | -0.45725 | 0.16929 | -0.01879 | -2.701
-11 | -0.45335 | 0.16404 | -0.018167 | -2.7636
-10.5 | -0.45007 | 0.15878 | -0.017499 | -2.8344
-10 | -0.44757 | 0.15353 | -0.01678 | -2.9153
-9.5 | -0.44609 | 0.14828 | -0.015988 | -3.0084
-9 | -0.44591 | 0.14305 | -0.015079 | -3.1171
-8.5 | -0.44738 | 0.13786 | -0.013973 | -3.2451
-8 | -0.45085 | 0.13273 | -0.012556 | -3.3967
-7.5 | -0.45657 | 0.12768 | -0.010694 | -3.5759
-7 | -0.46446 | 0.1227 | -0.0082839 | -3.7853
-6.5 | -0.47375 | 0.11777 | -0.0053613 | -4.0227
-6 | -0.48237 | 0.11282 | -0.0022238 | -4.2756
-5.5 | -0.48661 | 0.10774 | 0.00047211 | -4.5166
-5 | -0.48197 | 0.10259 | 0.001798 | -4.6981
-4.5 | -0.45677 | 0.098184 | -0.00095689 | -4.6522
-4 | -0.36611 | 0.087377 | -0.032632 | -4.19
-3.5 | -0.20654 | 0.056431 | -0.089426 | -3.66
-3 | -0.076466 | 0.041873 | -0.11987 | -1.8262
-2.5 | 0.016647 | 0.037741 | -0.13344 | 0.44108
-2 | 0.09515 | 0.036909 | -0.1384 | 2.578
-1.5 | 0.1627 | 0.037526 | -0.138 | 4.3355
-1 | 0.21587 | 0.038678 | -0.13393 | 5.5812
-0.5 | 0.25744 | 0.039567 | -0.12974 | 6.5064
0 | 0.29297 | 0.039986 | -0.12632 | 7.3267
0.5 | 0.32473 | 0.040149 | -0.12322 | 8.088
1 | 0.35844 | 0.040392 | -0.12139 | 8.8738
1.5 | 0.40154 | 0.041348 | -0.12217 | 9.711
2 | 0.4537 | 0.043219 | -0.12552 | 10.4977
2.5 | 0.50816 | 0.045783 | -0.12992 | 11.0993
3 | 0.55986 | 0.048831 | -0.13403 | 11.4652
3.5 | 0.60921 | 0.052271 | -0.13768 | 11.655
4 | 0.66093 | 0.056061 | -0.14154 | 11.7896
4.5 | 0.72124 | 0.060103 | -0.14646 | 12
5 | 0.79476 | 0.064018 | -0.15281 | 12.4147
5.5 | 0.88183 | 0.066555 | -0.16004 | 13.2496
6 | 0.97534 | 0.065159 | -0.16628 | 14.9686
6.5 | 1.0652 | 0.058071 | -0.16916 | 18.3434
7 | 1.1772 | 0.046535 | -0.1674 | 25.2961
7.5 | 1.3014 | 0.038254 | -0.16121 | 34.019
8 | 1.3427 | 0.040156 | -0.15176 | 33.4378
8.5 | 1.3735 | 0.046287 | -0.1453 | 29.6732
9 | 1.4239 | 0.05306 | -0.14344 | 26.8365
9.5 | 1.4807 | 0.060479 | -0.14316 | 24.4829
10 | 1.5246 | 0.068897 | -0.141 | 22.1287
10.5 | 1.5424 | 0.078032 | -0.13523 | 19.766
11 | 1.5303 | 0.087053 | -0.12661 | 17.5789
11.5 | 1.4878 | 0.095336 | -0.11783 | 15.6055
12 | 1.3894 | 0.10927 | -0.11466 | 12.7155
12.5 | 1.2169 | 0.14143 | -0.12668 | 8.6039
13 | 1.1205 | 0.17069 | -0.14692 | 6.5644
13.5 | 1.0994 | 0.18758 | -0.15969 | 5.861
14 | 1.1041 | 0.19777 | -0.16574 | 5.5829
14.5 | 1.1181 | 0.20486 | -0.16946 | 5.4579
15 | 1.1337 | 0.21123 | -0.17267 | 5.367
15.5 | 1.1492 | 0.21748 | -0.17582 | 5.284
16 | 1.1642 | 0.22367 | -0.17911 | 5.2051
16.5 | 1.1788 | 0.22983 | -0.18265 | 5.129
17 | 1.193 | 0.23596 | -0.18649 | 5.0562
17.5 | 1.2072 | 0.24203 | -0.19058 | 4.9878
18 | 1.2214 | 0.24798 | -0.19486 | 4.9254
18.5 | 1.2359 | 0.25379 | -0.19928 | 4.8699
19 | 1.2508 | 0.25941 | -0.20379 | 4.8216
19.5 | 1.2659 | 0.26483 | -0.20837 | 4.7801
20 | 1.2814 | 0.27007 | -0.213 | 4.7448

## 4. Re 50k Mach 0.10 (1)
BIGFOIL.COM POLAR EXPORT
NACA6710
NACA6710 |  |  |  | Cl Max: | 1.5842 | at alpha= | 10 | deg
XFOIL ncrit=9 |  |  |  | L/D Max: | 36.5542 | at alpha= | 7.5 | deg
Re: | 50000 |  |  | Cd Min: | 0.03558 | at alpha= | 7.5 | deg
Mach: | 0.1 |  |  | Cl=0 at alpha= | -2.6459 | deg
|  |  |  | @ Cl=0.1, Cd= | 0.038163
|  |  |  | @ Cl=0.4, Cd= | 0.04112
|  |  |  | @ Cl=0.6, Cd= | 0.053307
alpha (deg) | Cl | Cd | Cm | Cl/Cd
-20 | -0.5498 | 0.25594 | -0.017 | -2.1482
-19.5 | -0.5535 | 0.25913 | -0.0194 | -2.136
-19 | -0.5354 | 0.2456 | -0.0183 | -2.18
-18.5 | -0.5259 | 0.23991 | -0.0182 | -2.1921
-18 | -0.519 | 0.23546 | -0.0188 | -2.2042
-17.5 | -0.5173 | 0.2336 | -0.0202 | -2.2145
-17 | -0.5251 | 0.23582 | -0.0223 | -2.2267
-16.5 | -0.4992 | 0.22079 | -0.02 | -2.261
-16 | -0.4929 | 0.21623 | -0.0203 | -2.2795
-15.5 | -0.4978 | 0.21604 | -0.0221 | -2.3042
-15 | -0.4856 | 0.2072 | -0.0216 | -2.3436
-14.5 | -0.4742 | 0.20066 | -0.0208 | -2.3632
-14 | -0.4728 | 0.19708 | -0.0215 | -2.399
-13.5 | -0.4919 | 0.19963 | -0.0236 | -2.4641
-13 | -0.4584 | 0.18515 | -0.0209 | -2.4758
-12.5 | -0.4665 | 0.18358 | -0.0221 | -2.5411
-12 | -0.4531 | 0.17501 | -0.0211 | -2.589
-11.5 | -0.4473 | 0.16969 | -0.0205 | -2.636
-11 | -0.4733 | 0.17095 | -0.0222 | -2.7686
-10.5 | -0.4397 | 0.15859 | -0.0196 | -2.7726
-10 | -0.466 | 0.15888 | -0.0208 | -2.933
-9.5 | -0.4378 | 0.14838 | -0.0183 | -2.9505
-9 | -0.4438 | 0.14359 | -0.018 | -3.0907
-8.5 | -0.4428 | 0.13868 | -0.0166 | -3.193
-8 | -0.4363 | 0.13208 | -0.015 | -3.3033
-7.5 | -0.4707 | 0.13143 | -0.0138 | -3.5814
-7 | -0.4614 | 0.1246 | -0.0111 | -3.703
-6.5 | -0.4536 | 0.11802 | -0.0084 | -3.8434
-6 | -0.4571 | 0.11257 | -0.0052 | -4.0606
-5.5 | -0.4625 | 0.10742 | -0.0033 | -4.3055
-5 | -0.4599 | 0.10204 | -0.0022 | -4.5071
-4.5 | -0.455 | 0.09626 | -0.0043 | -4.7268
-3.5 | -0.1564 | 0.04652 | -0.1141 | -3.362
-3 | -0.0522 | 0.04104 | -0.1283 | -1.2719
-2.5 | 0.0215 | 0.03902 | -0.1333 | 0.551
-2 | 0.0865 | 0.03817 | -0.1357 | 2.2662
-1.5 | 0.1431 | 0.03814 | -0.1358 | 3.752
-1 | 0.1909 | 0.03863 | -0.1337 | 4.9418
-0.5 | 0.2295 | 0.03942 | -0.1295 | 5.8219
0 | 0.265 | 0.04024 | -0.1249 | 6.5855
0.5 | 0.3066 | 0.04079 | -0.1222 | 7.5165
1 | 0.3524 | 0.04077 | -0.1211 | 8.6436
1.5 | 0.37 | 0.04004 | -0.1163 | 9.2408
2 | 0.4483 | 0.04286 | -0.1261 | 10.4596
2.5 | 0.5055 | 0.04572 | -0.131 | 11.0564
3 | 0.5517 | 0.04882 | -0.1337 | 11.3007
3.5 | 0.5907 | 0.05225 | -0.1355 | 11.3053
4 | 0.6244 | 0.05608 | -0.1367 | 11.1341
5 | 0.8034 | 0.06261 | -0.1552 | 12.8318
5.5 | 0.8912 | 0.0635 | -0.1612 | 14.0346
6 | 0.966 | 0.0631 | -0.1638 | 15.309
6.5 | 1.0625 | 0.05941 | -0.166 | 17.8842
7 | 1.1891 | 0.04776 | -0.1638 | 24.8974
7.5 | 1.3006 | 0.03558 | -0.1549 | 36.5542
8 | 1.2909 | 0.04076 | -0.1414 | 31.6708
8.5 | 1.3879 | 0.04609 | -0.1454 | 30.1128
9 | 1.5243 | 0.05502 | -0.1577 | 27.7045
9.5 | 1.5541 | 0.06185 | -0.1523 | 25.1269
10 | 1.5842 | 0.07057 | -0.1487 | 22.4486
10.5 | 1.5641 | 0.07773 | -0.1377 | 20.1222
11 | 1.5382 | 0.08577 | -0.1275 | 17.934
11.5 | 1.5162 | 0.09538 | -0.1198 | 15.8964
12 | 1.3964 | 0.10278 | -0.1067 | 13.5863
12.5 | 1.3063 | 0.11794 | -0.1068 | 11.076
13 | 1.2682 | 0.13346 | -0.1118 | 9.5025
14 | 1.1421 | 0.20546 | -0.1687 | 5.5587
14.5 | 1.1509 | 0.21365 | -0.1714 | 5.3868
15 | 1.1545 | 0.22038 | -0.175 | 5.2387

## 5. Re 50k Mach 0.10 (2)
BIGFOIL.COM POLAR EXPORT
NACA6710
NACA6710 |  |  |  | Cl Max: | 1.384 | at alpha= | 10 | deg
JavaFoil+Calcfoil stall+Eppler ext transition |  |  |  | L/D Max: | 44.951 | at alpha= | 0 | deg
Re: | 50000 |  |  | Cd Min: | 0.02356 | at alpha= | 0.5 | deg
Mach: | 0.1 |  |  | Cl=0 at alpha= | -9.051 | deg
|  |  |  | @ Cl=0.1, Cd= | 0.066454
|  |  |  | @ Cl=0.4, Cd= | 0.036248
|  |  |  | @ Cl=0.6, Cd= | 0.023946
alpha (deg) | Cl | Cd | Cm | Cl/Cd
-20 | -0.361 | 0.36488 | -0.072 | -0.988
-19.5 | -0.37 | 0.3454 | -0.074 | -1.071
-19 | -0.378 | 0.32273 | -0.074 | -1.171
-18.5 | -0.385 | 0.29317 | -0.074 | -1.313
-18 | -0.39 | 0.27379 | -0.075 | -1.425
-17.5 | -0.394 | 0.25571 | -0.076 | -1.539
-17 | -0.395 | 0.24007 | -0.077 | -1.645
-16.5 | -0.394 | 0.21902 | -0.078 | -1.797
-16 | -0.39 | 0.20607 | -0.079 | -1.891
-15.5 | -0.383 | 0.18917 | -0.08 | -2.024
-15 | -0.373 | 0.17406 | -0.08 | -2.141
-14.5 | -0.358 | 0.16454 | -0.081 | -2.177
-14 | -0.34 | 0.15009 | -0.082 | -2.267
-13.5 | -0.319 | 0.13973 | -0.083 | -2.282
-13 | -0.294 | 0.1305 | -0.085 | -2.255
-12.5 | -0.333 | 0.12029 | -0.085 | -2.767
-12 | -0.285 | 0.11233 | -0.087 | -2.534
-11.5 | -0.236 | 0.10474 | -0.089 | -2.258
-11 | -0.188 | 0.09766 | -0.09 | -1.928
-10.5 | -0.14 | 0.09085 | -0.092 | -1.542
-10 | -0.092 | 0.08522 | -0.094 | -1.077
-9.5 | -0.044 | 0.0798 | -0.096 | -0.545
-9 | 0.005 | 0.07469 | -0.098 | 0.064
-8.5 | 0.053 | 0.07042 | -0.101 | 0.754
-8 | 0.101 | 0.06637 | -0.104 | 1.529
-7.5 | 0.15 | 0.06274 | -0.108 | 2.39
-7 | 0.199 | 0.05943 | -0.113 | 3.341
-6.5 | 0.247 | 0.05633 | -0.119 | 4.392
-6 | 0.297 | 0.05317 | -0.13 | 5.585
-5.5 | 0.355 | 0.04503 | -0.169 | 7.893
-5 | 0.45 | 0.02649 | -0.222 | 16.994
-4.5 | 0.512 | 0.02484 | -0.227 | 20.619
-4 | 0.57 | 0.02392 | -0.228 | 23.849
-3.5 | 0.628 | 0.02397 | -0.229 | 26.191
-3 | 0.685 | 0.02383 | -0.23 | 28.742
-2.5 | 0.742 | 0.02411 | -0.231 | 30.776
-2 | 0.799 | 0.02407 | -0.231 | 33.211
-1.5 | 0.857 | 0.02412 | -0.232 | 35.523
-1 | 0.914 | 0.02464 | -0.233 | 37.086
-0.5 | 0.97 | 0.02481 | -0.233 | 39.118
0 | 1.06 | 0.02357 | -0.234 | 44.951
0.5 | 0.885 | 0.02356 | -0.234 | 37.576
1 | 0.93 | 0.02393 | -0.234 | 38.852
1.5 | 0.974 | 0.02433 | -0.234 | 40.03
2 | 1.018 | 0.0248 | -0.234 | 41.044
2.5 | 1.062 | 0.02529 | -0.234 | 41.985
3 | 1.106 | 0.02565 | -0.234 | 43.117
3.5 | 1.149 | 0.02624 | -0.234 | 43.802
4 | 1.216 | 0.03289 | -0.239 | 36.966
4.5 | 1.26 | 0.03389 | -0.239 | 37.187
5 | 1.305 | 0.03476 | -0.24 | 37.533
5.5 | 1.095 | 0.05126 | -0.109 | 21.359
6 | 1.13 | 0.05503 | -0.102 | 20.527
6.5 | 1.165 | 0.05921 | -0.097 | 19.674
7 | 1.2 | 0.0641 | -0.094 | 18.728
7.5 | 1.236 | 0.06935 | -0.092 | 17.824
8 | 1.272 | 0.0749 | -0.089 | 16.977
8.5 | 1.307 | 0.08155 | -0.087 | 16.032
9 | 1.343 | 0.08763 | -0.091 | 15.326
9.5 | 1.379 | 0.09509 | -0.089 | 14.499
10 | 1.384 | 0.1036 | -0.087 | 13.363
10.5 | 1.364 | 0.11285 | -0.086 | 12.085
11 | 1.339 | 0.12497 | -0.085 | 10.711
11.5 | 1.309 | 0.13449 | -0.084 | 9.732
12 | 1.275 | 0.14867 | -0.083 | 8.578
12.5 | 1.239 | 0.16216 | -0.082 | 7.638
13 | 1.199 | 0.17396 | -0.08 | 6.892
13.5 | 1.157 | 0.19332 | -0.08 | 5.987
14 | 1.114 | 0.21115 | -0.078 | 5.276
14.5 | 1.07 | 0.22345 | -0.077 | 4.788
15 | 1.022 | 0.24098 | -0.077 | 4.24

## 6. Re 50k Mach 0.25 (1)
BIGFOIL.COM POLAR EXPORT
NACA6710
NACA6710 |  |  |  | Cl Max: | 1.5344 | at alpha= | 9 | deg
XFOIL ncrit=9 |  |  |  | L/D Max: | 33.5737 | at alpha= | 7.5 | deg
Re: | 50000 |  |  | Cd Min: | 0.03856 | at alpha= | 7.5 | deg
Mach: | 0.25 |  |  | Cl=0 at alpha= | -2.4231 | deg
|  |  |  | @ Cl=0.1, Cd= | 0.039237
|  |  |  | @ Cl=0.4, Cd= | 0.042419
|  |  |  | @ Cl=0.6, Cd= | 0.055106
alpha (deg) | Cl | Cd | Cm | Cl/Cd
-20 | -0.5647 | 0.26415 | -0.017 | -2.1378
-19.5 | -0.5578 | 0.25874 | -0.0179 | -2.1558
-19 | -0.5437 | 0.24951 | -0.0172 | -2.1791
-18.5 | -0.5352 | 0.24447 | -0.0176 | -2.1892
-18 | -0.5291 | 0.24061 | -0.0186 | -2.199
-17.5 | -0.5312 | 0.24129 | -0.0206 | -2.2015
-17 | -0.5164 | 0.23084 | -0.0199 | -2.237
-16.5 | -0.5057 | 0.22461 | -0.0196 | -2.2515
-16 | -0.5018 | 0.22119 | -0.0205 | -2.2686
-15.5 | -0.5118 | 0.22366 | -0.0227 | -2.2883
-15 | -0.4865 | 0.20946 | -0.0208 | -2.3226
-14.5 | -0.4788 | 0.20419 | -0.0208 | -2.3449
-14 | -0.4835 | 0.203 | -0.0223 | -2.3818
-13.5 | -0.4696 | 0.19403 | -0.0215 | -2.4202
-13 | -0.4616 | 0.18856 | -0.0211 | -2.448
-12.5 | -0.4788 | 0.18989 | -0.023 | -2.5215
-12 | -0.4506 | 0.17735 | -0.0208 | -2.5407
-11.5 | -0.4539 | 0.17414 | -0.0213 | -2.6065
-11 | -0.4467 | 0.1672 | -0.0208 | -2.6717
-10.5 | -0.4419 | 0.16202 | -0.0201 | -2.7274
-10 | -0.4382 | 0.156 | -0.0195 | -2.809
-9.5 | -0.4445 | 0.15271 | -0.0192 | -2.9107
-9 | -0.4314 | 0.14488 | -0.0177 | -2.9776
-8.5 | -0.4533 | 0.14354 | -0.0176 | -3.158
-8 | -0.4309 | 0.1345 | -0.0154 | -3.2037
-7.5 | -0.431 | 0.12904 | -0.0138 | -3.34
-7 | -0.4476 | 0.12549 | -0.0121 | -3.5668
-6.5 | -0.463 | 0.1222 | -0.009 | -3.7889
-6 | -0.4529 | 0.11521 | -0.0062 | -3.9311
-5.5 | -0.4549 | 0.10972 | -0.0033 | -4.146
-5 | -0.4637 | 0.10541 | -0.0036 | -4.399
-4.5 | -0.4532 | 0.09866 | -0.0017 | -4.5936
-3.5 | -0.3169 | 0.06596 | -0.0636 | -4.8044
-3 | -0.0966 | 0.04429 | -0.1222 | -2.1811
-2.5 | -0.0122 | 0.04104 | -0.1301 | -0.29727
-2 | 0.0671 | 0.03942 | -0.1358 | 1.7022
-1.5 | 0.1319 | 0.03906 | -0.1376 | 3.3769
-1 | 0.1847 | 0.03944 | -0.1363 | 4.6831
-0.5 | 0.2283 | 0.04022 | -0.133 | 5.6763
0 | 0.2643 | 0.04115 | -0.1281 | 6.4228
0.5 | 0.3056 | 0.04203 | -0.1252 | 7.271
1 | 0.3509 | 0.0424 | -0.1235 | 8.2759
1.5 | 0.3877 | 0.04196 | -0.1209 | 9.2398
2 | 0.4373 | 0.04381 | -0.1253 | 9.9817
2.5 | 0.5001 | 0.04695 | -0.1316 | 10.6518
3 | 0.5492 | 0.05029 | -0.1351 | 10.9207
3.5 | 0.5899 | 0.05394 | -0.1372 | 10.9362
4 | 0.6249 | 0.05798 | -0.1388 | 10.7779
4.5 | 0.7456 | 0.06192 | -0.1533 | 12.0413
5 | 0.8265 | 0.06364 | -0.159 | 12.9871
5.5 | 0.906 | 0.06439 | -0.1632 | 14.0705
6 | 1.002 | 0.06312 | -0.1674 | 15.8745
6.5 | 1.0996 | 0.05812 | -0.1673 | 18.9195
7.5 | 1.2946 | 0.03856 | -0.1473 | 33.5737
8 | 1.3175 | 0.04424 | -0.1401 | 29.7807
9 | 1.5344 | 0.05969 | -0.152 | 25.7061
9.5 | 1.5318 | 0.06635 | -0.1423 | 23.0867
10 | 1.5158 | 0.07385 | -0.1323 | 20.5254
10.5 | 1.4806 | 0.08158 | -0.1219 | 18.1491
11 | 1.4298 | 0.09041 | -0.113 | 15.8146
11.5 | 1.3679 | 0.10127 | -0.1078 | 13.5075
12 | 1.3107 | 0.11448 | -0.1081 | 11.4492
12.5 | 1.2739 | 0.12911 | -0.1125 | 9.8668
13 | 1.1698 | 0.16575 | -0.1432 | 7.0576
14 | 1.1557 | 0.21087 | -0.174 | 5.4806

## 7. Re 50k Mach 0.25 (2)
BIGFOIL.COM POLAR EXPORT
NACA6710
NACA6710 |  |  |  | Cl Max: | 1.28 | at alpha= | 9.5 | deg
JavaFoil+Calcfoil stall+Eppler ext transition |  |  |  | L/D Max: | 45.794 | at alpha= | 0 | deg
Re: | 50000 |  |  | Cd Min: | 0.02377 | at alpha= | 0 | deg
Mach: | 0.25 |  |  | Cl=0 at alpha= | -9.05 | deg
|  |  |  | @ Cl=0.1, Cd= | 0.068018
|  |  |  | @ Cl=0.4, Cd= | 0.040698
|  |  |  | @ Cl=0.6, Cd= | 0.40704
alpha (deg) | Cl | Cd | Cm | Cl/Cd
-17.5 | -0.196 | 0.4178 | -0.078 | -0.469
-17 | -0.226 | 0.37287 | -0.078 | -0.606
-16.5 | -0.251 | 0.32865 | -0.078 | -0.763
-16 | -0.271 | 0.27912 | -0.078 | -0.97
-15.5 | -0.286 | 0.25376 | -0.077 | -1.125
-15 | -0.295 | 0.22105 | -0.079 | -1.334
-14.5 | -0.297 | 0.19753 | -0.08 | -1.504
-14 | -0.294 | 0.17986 | -0.082 | -1.632
-13.5 | -0.285 | 0.16536 | -0.083 | -1.721
-13 | -0.27 | 0.14648 | -0.085 | -1.843
-12.5 | -0.342 | 0.13532 | -0.086 | -2.527
-12 | -0.292 | 0.123 | -0.087 | -2.378
-11.5 | -0.243 | 0.11294 | -0.089 | -2.151
-11 | -0.193 | 0.10359 | -0.091 | -1.868
-10.5 | -0.144 | 0.09566 | -0.093 | -1.504
-10 | -0.094 | 0.08881 | -0.095 | -1.062
-9.5 | -0.045 | 0.08247 | -0.097 | -0.542
-9 | 0.005 | 0.0769 | -0.099 | 0.064
-8.5 | 0.055 | 0.07205 | -0.102 | 0.757
-8 | 0.104 | 0.06766 | -0.105 | 1.541
-7.5 | 0.154 | 0.06384 | -0.109 | 2.413
-7 | 0.204 | 0.06035 | -0.114 | 3.379
-6.5 | 0.254 | 0.05713 | -0.12 | 4.447
-6 | 0.305 | 0.054 | -0.13 | 5.643
-5.5 | 0.359 | 0.04953 | -0.152 | 7.239
-5 | 0.455 | 0.02885 | -0.222 | 15.778
-4.5 | 0.524 | 0.02569 | -0.231 | 20.395
-4 | 0.585 | 0.02454 | -0.234 | 23.835
-3.5 | 0.644 | 0.02422 | -0.235 | 26.595
-3 | 0.703 | 0.02436 | -0.236 | 28.861
-2.5 | 0.762 | 0.0243 | -0.237 | 31.347
-2 | 0.82 | 0.02433 | -0.237 | 33.707
-1.5 | 0.879 | 0.02472 | -0.238 | 35.539
-1 | 0.937 | 0.02486 | -0.238 | 37.7
-0.5 | 0.995 | 0.02507 | -0.239 | 39.694
0 | 1.088 | 0.02377 | -0.239 | 45.794
0.5 | 0.826 | 0.02413 | -0.24 | 34.243
1 | 0.867 | 0.02452 | -0.24 | 35.357
1.5 | 0.908 | 0.02496 | -0.24 | 36.368
2 | 0.948 | 0.02526 | -0.24 | 37.546
2.5 | 0.989 | 0.02582 | -0.24 | 38.288
3 | 1.029 | 0.02643 | -0.24 | 38.923
3.5 | 1.069 | 0.02707 | -0.24 | 39.485
4 | 1.13 | 0.03414 | -0.245 | 33.109
4.5 | 1.171 | 0.03523 | -0.246 | 33.243
5 | 0.986 | 0.04905 | -0.119 | 20.095
5.5 | 1.016 | 0.05284 | -0.108 | 19.237
6 | 1.049 | 0.05703 | -0.101 | 18.389
6.5 | 1.081 | 0.06202 | -0.097 | 17.436
7 | 1.114 | 0.06737 | -0.093 | 16.541
7.5 | 1.147 | 0.074 | -0.09 | 15.504
8 | 1.18 | 0.08145 | -0.088 | 14.492
8.5 | 1.214 | 0.08938 | -0.086 | 13.577
9 | 1.247 | 0.09843 | -0.084 | 12.667
9.5 | 1.28 | 0.1085 | -0.087 | 11.798
10 | 1.267 | 0.12265 | -0.086 | 10.33
10.5 | 1.212 | 0.13634 | -0.084 | 8.892
11 | 1.149 | 0.15518 | -0.082 | 7.406
11.5 | 1.078 | 0.17184 | -0.08 | 6.276
12 | 1.001 | 0.19541 | -0.079 | 5.122
12.5 | 0.918 | 0.22259 | -0.078 | 4.122
13 | 0.829 | 0.26214 | -0.077 | 3.164
13.5 | 0.737 | 0.30109 | -0.077 | 2.448
14 | 0.641 | 0.3479 | -0.077 | 1.843
14.5 | 0.541 | 0.40704 | -0.078 | 1.328

## 8. Re 50k Mach 0.50 (1)
BIGFOIL.COM POLAR EXPORT
NACA6710
NACA6710 |  |  |  | Cl Max: | 1.4463 | at alpha= | 20 | deg
XFOIL ncrit=9 |  |  |  | L/D Max: | 28.7142 | at alpha= | 7 | deg
Re: | 50000 |  |  | Cd Min: | 0.04369 | at alpha= | -1 | deg
Mach: | 0.5 |  |  | Cl=0 at alpha= | -1.5861 | deg
|  |  |  | @ Cl=0.1, Cd= | 0.044092
|  |  |  | @ Cl=0.4, Cd= | 0.049894
|  |  |  | @ Cl=0.6, Cd= | 0.059265
alpha (deg) | Cl | Cd | Cm | Cl/Cd
-20 | -0.6139 | 0.28572 | -0.0125 | -2.1486
-19.5 | -0.6032 | 0.27978 | -0.0134 | -2.156
-19 | -0.5946 | 0.27543 | -0.0149 | -2.1588
-18.5 | -0.5922 | 0.2758 | -0.0172 | -2.1472
-18 | -0.5755 | 0.26348 | -0.017 | -2.1842
-17.5 | -0.5624 | 0.25586 | -0.017 | -2.1981
-17 | -0.5535 | 0.2508 | -0.018 | -2.2069
-16.5 | -0.5547 | 0.25186 | -0.0203 | -2.2024
-16 | -0.5342 | 0.2385 | -0.0194 | -2.2398
-15.5 | -0.5228 | 0.23202 | -0.0196 | -2.2533
-15 | -0.5186 | 0.2288 | -0.0209 | -2.2666
-14.5 | -0.512 | 0.22327 | -0.0217 | -2.2932
-14 | -0.4947 | 0.21392 | -0.0208 | -2.3125
-13.5 | -0.4931 | 0.21109 | -0.022 | -2.336
-13 | -0.4798 | 0.20264 | -0.0217 | -2.3677
-12.5 | -0.4695 | 0.19639 | -0.0215 | -2.3907
-12 | -0.4809 | 0.19686 | -0.0231 | -2.4429
-11.5 | -0.4533 | 0.18405 | -0.0214 | -2.4629
-11 | -0.4583 | 0.18175 | -0.0222 | -2.5216
-10.5 | -0.4393 | 0.17224 | -0.0208 | -2.5505
-10 | -0.4547 | 0.17182 | -0.0217 | -2.6464
-9.5 | -0.4278 | 0.16063 | -0.0199 | -2.6633
-9 | -0.4349 | 0.15695 | -0.0199 | -2.7709
-8.5 | -0.4239 | 0.15011 | -0.0185 | -2.8239
-8 | -0.4149 | 0.14332 | -0.0171 | -2.8949
-7.5 | -0.4148 | 0.13794 | -0.0159 | -3.0071
-7 | -0.4385 | 0.13662 | -0.0145 | -3.2096
-6.5 | -0.4218 | 0.12845 | -0.0124 | -3.2838
-6 | -0.4175 | 0.1223 | -0.01 | -3.4137
-5.5 | -0.4246 | 0.11762 | -0.0068 | -3.6099
-5 | -0.4333 | 0.11289 | -0.003 | -3.8382
-4.5 | -0.4366 | 0.10751 | -0.0001 | -4.061
-4 | -0.4424 | 0.10277 | 0.0004 | -4.3048
-3 | -0.3895 | 0.08145 | -0.0268 | -4.7821
-2.5 | -0.2985 | 0.06637 | -0.0585 | -4.4975
-2 | -0.1241 | 0.05122 | -0.1051 | -2.4229
-1.5 | 0.0258 | 0.04515 | -0.1312 | 0.57143
-1 | 0.1282 | 0.04369 | -0.1415 | 2.9343
-0.5 | 0.1967 | 0.04402 | -0.1428 | 4.4684
0 | 0.2503 | 0.04504 | -0.1407 | 5.5573
0.5 | 0.2947 | 0.04642 | -0.1371 | 6.3486
1 | 0.3358 | 0.04795 | -0.1334 | 7.0031
1.5 | 0.3835 | 0.0495 | -0.132 | 7.7475
2 | 0.4342 | 0.05071 | -0.132 | 8.5624
2.5 | 0.4555 | 0.05135 | -0.1289 | 8.8705
3 | 0.5283 | 0.05595 | -0.1384 | 9.4424
3.5 | 0.6505 | 0.0616 | -0.1548 | 10.5601
4 | 0.7434 | 0.0645 | -0.1631 | 11.5256
4.5 | 0.8215 | 0.06669 | -0.1677 | 12.3182
5 | 0.9083 | 0.06816 | -0.1721 | 13.326
5.5 | 0.9834 | 0.0688 | -0.1732 | 14.2936
6 | 1.0807 | 0.0666 | -0.1728 | 16.2267
6.5 | 1.2758 | 0.04841 | -0.1629 | 26.3541
7 | 1.3243 | 0.04612 | -0.1464 | 28.7142
8 | 1.4084 | 0.05842 | -0.1346 | 24.1082
8.5 | 1.4162 | 0.06675 | -0.1283 | 21.2165
9 | 1.4107 | 0.0757 | -0.1223 | 18.6354
9.5 | 1.3604 | 0.08672 | -0.1177 | 15.6873
10 | 1.3057 | 0.10008 | -0.1184 | 13.0466
10.5 | 1.2553 | 0.11623 | -0.1252 | 10.8001
11 | 1.2198 | 0.13413 | -0.1361 | 9.0942
11.5 | 1.2016 | 0.15151 | -0.1472 | 7.9308
12 | 1.1949 | 0.16666 | -0.1564 | 7.1697
12.5 | 1.1883 | 0.18198 | -0.1673 | 6.5298
13 | 1.1994 | 0.19555 | -0.1744 | 6.1335
14 | 1.2034 | 0.22814 | -0.2016 | 5.2748
14.5 | 1.2187 | 0.23719 | -0.2067 | 5.1381
15 | 1.2479 | 0.24961 | -0.2096 | 4.9994
15.5 | 1.2697 | 0.25962 | -0.2134 | 4.8906
16 | 1.2863 | 0.26725 | -0.2185 | 4.8131
16.5 | 1.2983 | 0.27358 | -0.2253 | 4.7456
17 | 1.3185 | 0.28274 | -0.2304 | 4.6633
17.5 | 1.344 | 0.29415 | -0.234 | 4.5691
18 | 1.3654 | 0.30304 | -0.2389 | 4.5057
18.5 | 1.3807 | 0.30969 | -0.2463 | 4.4583
19 | 1.4106 | 0.3251 | -0.2486 | 4.339
19.5 | 1.4241 | 0.32824 | -0.2568 | 4.3386
20 | 1.4463 | 0.33897 | -0.2621 | 4.2667

## 9. Re 50k Mach 0.50 (2)
BIGFOIL.COM POLAR EXPORT
NACA6710
NACA6710 |  |  |  | Cl Max: | 1.552 | at alpha= | 20 | deg
JavaFoil+Calcfoil stall+Eppler ext transition |  |  |  | L/D Max: | 26.322 | at alpha= | 3 | deg
Re: | 50000 |  |  | Cd Min: | 0.02614 | at alpha= | 0 | deg
Mach: | 0.5 |  |  | Cl=0 at alpha= | -9.0536 | deg
|  |  |  | @ Cl=0.1, Cd= | 0.068031
|  |  |  | @ Cl=0.4, Cd= | 0.02672
|  |  |  | @ Cl=0.6, Cd= | 0.026245
alpha (deg) | Cl | Cd | Cm | Cl/Cd
-20 | -0.607 | 0.44692 | -0.141 | -1.358
-19.5 | -0.579 | 0.42901 | -0.138 | -1.349
-19 | -0.551 | 0.42452 | -0.139 | -1.299
-18.5 | -0.524 | 0.41236 | -0.139 | -1.271
-18 | -0.496 | 0.38928 | -0.136 | -1.274
-17.5 | -0.468 | 0.38356 | -0.137 | -1.221
-17 | -0.44 | 0.38433 | -0.134 | -1.146
-16.5 | -0.413 | 0.37515 | -0.134 | -1.1
-16 | -0.385 | 0.34729 | -0.134 | -1.109
-15.5 | -0.357 | 0.35246 | -0.131 | -1.014
-15 | -0.33 | 0.34859 | -0.131 | -0.946
-14.5 | -0.302 | 0.32038 | -0.127 | -0.942
-14 | -0.274 | 0.31667 | -0.127 | -0.866
-13.5 | -0.247 | 0.31228 | -0.128 | -0.79
-13 | -0.219 | 0.28908 | -0.124 | -0.757
-12.5 | -0.191 | 0.27602 | -0.124 | -0.692
-12 | -0.163 | 0.27816 | -0.119 | -0.587
-11.5 | -0.136 | 0.27518 | -0.12 | -0.493
-11 | -0.108 | 0.24666 | -0.115 | -0.437
-10.5 | -0.08 | 0.24143 | -0.109 | -0.332
-10 | -0.053 | 0.23027 | -0.109 | -0.228
-9.5 | -0.025 | 0.20282 | -0.104 | -0.123
-9 | 0.003 | 0.11344 | -0.097 | 0.024
-8.5 | 0.03 | 0.08849 | -0.103 | 0.343
-8 | 0.058 | 0.07757 | -0.108 | 0.748
-7.5 | 0.086 | 0.07079 | -0.113 | 1.21
-7 | 0.113 | 0.06547 | -0.118 | 1.732
-6.5 | 0.141 | 0.06117 | -0.125 | 2.308
-6 | 0.169 | 0.05767 | -0.133 | 2.932
-5.5 | 0.197 | 0.05445 | -0.145 | 3.626
-5 | 0.228 | 0.04993 | -0.172 | 4.565
-4.5 | 0.278 | 0.03344 | -0.238 | 8.324
-4 | 0.319 | 0.02879 | -0.253 | 11.077
-3.5 | 0.354 | 0.02751 | -0.257 | 12.87
-3 | 0.388 | 0.02692 | -0.26 | 14.403
-2.5 | 0.421 | 0.02637 | -0.261 | 15.965
-2 | 0.454 | 0.0266 | -0.263 | 17.065
-1.5 | 0.487 | 0.02673 | -0.264 | 18.203
-1 | 0.519 | 0.02697 | -0.264 | 19.241
-0.5 | 0.551 | 0.02753 | -0.265 | 20.026
0 | 0.604 | 0.02614 | -0.265 | 23.117
0.5 | 0.637 | 0.02664 | -0.266 | 23.91
1 | 0.67 | 0.02722 | -0.266 | 24.595
1.5 | 0.702 | 0.02787 | -0.267 | 25.189
2 | 0.734 | 0.02858 | -0.267 | 25.699
2.5 | 0.767 | 0.02938 | -0.267 | 26.098
3 | 0.799 | 0.03035 | -0.267 | 26.322
3.5 | 0.847 | 0.03911 | -0.273 | 21.653
4 | 0.717 | 0.04754 | -0.138 | 15.087
4.5 | 0.741 | 0.05226 | -0.116 | 14.177
5 | 0.767 | 0.059 | -0.106 | 12.993
5.5 | 0.793 | 0.06945 | -0.098 | 11.411
6 | 0.818 | 0.09714 | -0.087 | 8.426
6.5 | 0.845 | 0.1802 | -0.093 | 4.689
7 | 0.872 | 0.2007 | -0.101 | 4.344
7.5 | 0.899 | 0.22375 | -0.108 | 4.016
8 | 0.925 | 0.23727 | -0.114 | 3.9
8.5 | 0.952 | 0.24077 | -0.12 | 3.955
9 | 0.979 | 0.27318 | -0.126 | 3.584
9.5 | 1.005 | 0.27238 | -0.126 | 3.69
10 | 1.032 | 0.2964 | -0.132 | 3.481
10.5 | 1.058 | 0.30959 | -0.132 | 3.417
11 | 1.085 | 0.3311 | -0.137 | 3.276
11.5 | 1.112 | 0.32929 | -0.142 | 3.376
12 | 1.137 | 0.33249 | -0.142 | 3.42
12.5 | 1.164 | 0.3678 | -0.156 | 3.165
13 | 1.19 | 0.35843 | -0.157 | 3.319
13.5 | 1.217 | 0.36409 | -0.161 | 3.341
14 | 1.244 | 0.38368 | -0.166 | 3.242
14.5 | 1.269 | 0.39785 | -0.165 | 3.189
15 | 1.296 | 0.41273 | -0.17 | 3.14
15.5 | 1.321 | 0.41779 | -0.17 | 3.162
16 | 1.348 | 0.44007 | -0.174 | 3.063
16.5 | 1.373 | 0.44199 | -0.174 | 3.106
17 | 1.4 | 0.46423 | -0.177 | 3.016
17.5 | 1.425 | 0.47439 | -0.177 | 3.003
18 | 1.452 | 0.49075 | -0.181 | 2.958
18.5 | 1.476 | 0.49173 | -0.181 | 3.002
19 | 1.503 | 0.49081 | -0.184 | 3.062
19.5 | 1.527 | 0.5255 | -0.184 | 2.907
20 | 1.552 | 0.52422 | -0.184 | 2.96

## 10. Re 100k Mach 0.00 (1)
BIGFOIL.COM POLAR EXPORT
NACA6710
NACA6710 |  |  |  | Cl Max: | 1.6201 | at alpha= | 10.5 | deg
XFOIL ncrit=9 |  |  |  | L/D Max: | 52.1388 | at alpha= | 6.5 | deg
Re: | 100000 |  |  | Cd Min: | 0.02478 | at alpha= | 6.5 | deg
Mach: | 0 |  |  | Cl=0 at alpha= | -3.0989 | deg
|  |  |  | @ Cl=0.1, Cd= | 0.031826
|  |  |  | @ Cl=0.4, Cd= | 0.037736
|  |  |  | @ Cl=0.6, Cd= | 0.04245
alpha (deg) | Cl | Cd | Cm | Cl/Cd
-20 | -0.5548 | 0.25097 | -0.0122 | -2.2106
-19.5 | -0.5482 | 0.24651 | -0.0129 | -2.2238
-19 | -0.5446 | 0.24364 | -0.0147 | -2.2353
-18.5 | -0.5485 | 0.24414 | -0.0171 | -2.2467
-18 | -0.5304 | 0.23225 | -0.0153 | -2.2837
-17.5 | -0.5218 | 0.22703 | -0.0151 | -2.2984
-17 | -0.5149 | 0.22226 | -0.0155 | -2.3167
-16.5 | -0.5121 | 0.21883 | -0.0171 | -2.3402
-16 | -0.521 | 0.21934 | -0.0198 | -2.3753
-15.5 | -0.5004 | 0.20732 | -0.0178 | -2.4137
-15 | -0.4909 | 0.20166 | -0.0173 | -2.4343
-14.5 | -0.4845 | 0.19656 | -0.0174 | -2.4649
-14 | -0.4829 | 0.19239 | -0.0188 | -2.51
-13.5 | -0.4994 | 0.19263 | -0.0219 | -2.5925
-13 | -0.4719 | 0.18042 | -0.0188 | -2.6156
-12.5 | -0.4646 | 0.17505 | -0.0184 | -2.6541
-12 | -0.4641 | 0.17036 | -0.0193 | -2.7242
-11.5 | -0.4869 | 0.16975 | -0.0226 | -2.8683
-11 | -0.4617 | 0.15862 | -0.0199 | -2.9107
-10.5 | -0.4522 | 0.15284 | -0.0186 | -2.9586
-10 | -0.4577 | 0.1485 | -0.0196 | -3.0822
-9.5 | -0.4915 | 0.1472 | -0.0232 | -3.339
-9 | -0.4511 | 0.13626 | -0.018 | -3.3106
-8.5 | -0.4549 | 0.13133 | -0.0178 | -3.4638
-8 | -0.4996 | 0.12978 | -0.0201 | -3.8496
-7.5 | -0.4656 | 0.11998 | -0.0162 | -3.8806
-7 | -0.4701 | 0.11523 | -0.0142 | -4.0797
-6.5 | -0.5135 | 0.11082 | -0.0259 | -4.6336
-6 | -0.4905 | 0.10476 | -0.011 | -4.6821
-4.5 | -0.2159 | 0.03885 | -0.1228 | -5.5573
-4 | -0.131 | 0.03517 | -0.1316 | -3.7248
-3.5 | -0.056 | 0.03298 | -0.1372 | -1.698
-3 | 0.0138 | 0.0321 | -0.141 | 0.42991
-2.5 | 0.0814 | 0.03178 | -0.1445 | 2.5614
-2 | 0.1457 | 0.03194 | -0.1473 | 4.5617
-1.5 | 0.2061 | 0.03251 | -0.1493 | 6.3396
-1 | 0.2603 | 0.03335 | -0.1499 | 7.8051
-0.5 | 0.3096 | 0.03443 | -0.1495 | 8.9922
0 | 0.3527 | 0.03573 | -0.1478 | 9.8713
0.5 | 0.3902 | 0.03727 | -0.1452 | 10.4695
1 | 0.4274 | 0.03904 | -0.143 | 10.9477
1.5 | 0.4656 | 0.04088 | -0.1415 | 11.3894
2 | 0.5686 | 0.0425 | -0.1512 | 13.3788
2.5 | 0.6505 | 0.04237 | -0.156 | 15.3528
3 | 0.73 | 0.04248 | -0.1614 | 17.1846
3.5 | 0.8079 | 0.04266 | -0.1664 | 18.9381
4.5 | 0.9738 | 0.04106 | -0.1754 | 23.7165
5 | 1.0484 | 0.03879 | -0.1767 | 27.0276
5.5 | 1.1279 | 0.0347 | -0.1768 | 32.5043
6 | 1.1753 | 0.03177 | -0.1715 | 36.994
6.5 | 1.292 | 0.02478 | -0.1746 | 52.1388
7 | 1.3352 | 0.02585 | -0.1696 | 51.6518
7.5 | 1.3202 | 0.03111 | -0.158 | 42.4365
8 | 1.3331 | 0.03511 | -0.151 | 37.9692
8.5 | 1.3688 | 0.03865 | -0.1476 | 35.4153
9 | 1.4315 | 0.04215 | -0.148 | 33.962
9.5 | 1.5168 | 0.04734 | -0.1523 | 32.0406
10 | 1.5684 | 0.05236 | -0.1516 | 29.9542
10.5 | 1.6201 | 0.06233 | -0.1518 | 25.9923
11 | 1.6078 | 0.06831 | -0.1411 | 23.5368
11.5 | 1.58 | 0.07451 | -0.1295 | 21.2052
12 | 1.5435 | 0.08166 | -0.1188 | 18.9015
12.5 | 1.5033 | 0.09011 | -0.1102 | 16.6829
13 | 1.4773 | 0.10007 | -0.1051 | 14.7627
13.5 | 1.331 | 0.11736 | -0.1038 | 11.3412
14 | 1.2794 | 0.13492 | -0.1122 | 9.4827
14.5 | 1.159 | 0.19616 | -0.1602 | 5.9084
15 | 1.2073 | 0.20204 | -0.1511 | 5.9755
15.5 | 1.1728 | 0.2138 | -0.1694 | 5.4855

## 11. Re 100k Mach 0.00 (2)
BIGFOIL.COM POLAR EXPORT
NACA6710
NACA6710 |  |  |  | Cl Max: | 1.405 | at alpha= | 6 | deg
JavaFoil+Calcfoil stall+Eppler ext transition |  |  |  | L/D Max: | 65.315 | at alpha= | 0 | deg
Re: | 100000 |  |  | Cd Min: | 0.01486 | at alpha= | -3.5 | deg
Mach: | 0 |  |  | Cl=0 at alpha= | -9.0521 | deg
|  |  |  | @ Cl=0.1, Cd= | 0.060056
|  |  |  | @ Cl=0.4, Cd= | 0.019654
|  |  |  | @ Cl=0.6, Cd= | 0.018395
alpha (deg) | Cl | Cd | Cm | Cl/Cd
-20 | -0.394 | 0.28392 | -0.075 | -1.389
-19.5 | -0.401 | 0.26477 | -0.075 | -1.515
-19 | -0.407 | 0.25171 | -0.075 | -1.616
-18.5 | -0.411 | 0.23758 | -0.076 | -1.73
-18 | -0.414 | 0.22107 | -0.076 | -1.871
-17.5 | -0.414 | 0.20716 | -0.077 | -2
-17 | -0.413 | 0.19586 | -0.078 | -2.109
-16.5 | -0.409 | 0.18298 | -0.079 | -2.237
-16 | -0.403 | 0.16989 | -0.08 | -2.372
-15.5 | -0.394 | 0.15879 | -0.081 | -2.48
-15 | -0.382 | 0.14685 | -0.082 | -2.598
-14.5 | -0.365 | 0.13883 | -0.083 | -2.63
-14 | -0.346 | 0.12997 | -0.084 | -2.658
-13.5 | -0.323 | 0.12136 | -0.086 | -2.66
-13 | -0.297 | 0.11273 | -0.086 | -2.635
-12.5 | -0.331 | 0.1062 | -0.088 | -3.119
-12 | -0.283 | 0.09878 | -0.089 | -2.868
-11.5 | -0.235 | 0.09246 | -0.09 | -2.545
-11 | -0.187 | 0.08658 | -0.092 | -2.165
-10.5 | -0.139 | 0.08138 | -0.094 | -1.713
-10 | -0.091 | 0.07627 | -0.096 | -1.198
-9.5 | -0.043 | 0.07184 | -0.098 | -0.603
-9 | 0.005 | 0.06742 | -0.101 | 0.071
-8.5 | 0.053 | 0.06365 | -0.104 | 0.831
-8 | 0.101 | 0.05998 | -0.108 | 1.685
-7.5 | 0.149 | 0.05657 | -0.114 | 2.642
-7 | 0.198 | 0.05326 | -0.122 | 3.719
-6.5 | 0.25 | 0.04711 | -0.152 | 5.312
-6 | 0.339 | 0.02209 | -0.222 | 15.34
-5.5 | 0.399 | 0.01966 | -0.226 | 20.297
-5 | 0.457 | 0.01934 | -0.228 | 23.617
-4.5 | 0.515 | 0.01959 | -0.23 | 26.306
-4 | 0.576 | 0.01972 | -0.233 | 29.239
-3.5 | 0.664 | 0.01486 | -0.246 | 44.696
-3 | 0.724 | 0.01493 | -0.246 | 48.482
-2.5 | 0.783 | 0.01506 | -0.246 | 51.992
-2 | 0.843 | 0.01518 | -0.247 | 55.516
-1.5 | 0.902 | 0.01528 | -0.247 | 59.043
-1 | 0.961 | 0.01545 | -0.248 | 62.222
-0.5 | 1.021 | 0.01569 | -0.248 | 65.044
0 | 1.058 | 0.01619 | -0.248 | 65.315
0.5 | 0.894 | 0.01646 | -0.249 | 54.331
1 | 0.939 | 0.01669 | -0.249 | 56.263
1.5 | 0.984 | 0.01702 | -0.249 | 57.812
2 | 1.028 | 0.01738 | -0.249 | 59.173
2.5 | 1.073 | 0.01773 | -0.25 | 60.499
3 | 1.117 | 0.01811 | -0.25 | 61.694
3.5 | 1.161 | 0.01854 | -0.25 | 62.606
4 | 1.227 | 0.02748 | -0.255 | 44.639
4.5 | 1.272 | 0.02851 | -0.255 | 44.608
5 | 1.316 | 0.02953 | -0.255 | 44.573
5.5 | 1.361 | 0.03055 | -0.256 | 44.556
6 | 1.405 | 0.03132 | -0.256 | 44.874
6.5 | 1.176 | 0.05261 | -0.114 | 22.352
7 | 1.211 | 0.05661 | -0.108 | 21.393
7.5 | 1.247 | 0.06074 | -0.103 | 20.523
8 | 1.282 | 0.0654 | -0.1 | 19.608
8.5 | 1.318 | 0.07051 | -0.097 | 18.694
9 | 1.354 | 0.07652 | -0.094 | 17.695
9.5 | 1.39 | 0.0823 | -0.092 | 16.889
10 | 1.398 | 0.08887 | -0.091 | 15.729
10.5 | 1.381 | 0.09637 | -0.089 | 14.333
11 | 1.36 | 0.10382 | -0.088 | 13.102

## 12. Re 100k Mach 0.00 (3)
BIGFOIL.COM POLAR EXPORT
NACA6710
NACA6710 |  |  |  | Cl Max: | 1.5964 | at alpha= | 11 | deg
NF |  |  |  | L/D Max: | 50.8036 | at alpha= | 6.5 | deg
Re: | 100000 |  |  | Cd Min: | 0.025647 | at alpha= | 6.5 | deg
Mach: | 0 |  |  | Cl=0 at alpha= | -3.1156 | deg
|  |  |  | @ Cl=0.1, Cd= | 0.032948
|  |  |  | @ Cl=0.4, Cd= | 0.038853
|  |  |  | @ Cl=0.6, Cd= | 0.04239
alpha (deg) | Cl | Cd | Cm | Cl/Cd
-20 | -0.5722 | 0.24816 | -0.014583 | -2.3057
-19.5 | -0.56682 | 0.24426 | -0.015185 | -2.3206
-19 | -0.56148 | 0.24014 | -0.015697 | -2.3381
-18.5 | -0.55614 | 0.23583 | -0.016126 | -2.3582
-18 | -0.55078 | 0.23133 | -0.016477 | -2.381
-17.5 | -0.54537 | 0.22665 | -0.016754 | -2.4063
-17 | -0.53987 | 0.22181 | -0.01696 | -2.4339
-16.5 | -0.53428 | 0.21684 | -0.017102 | -2.4639
-16 | -0.52854 | 0.21176 | -0.017186 | -2.4959
-15.5 | -0.52262 | 0.20658 | -0.017223 | -2.5298
-15 | -0.51649 | 0.20133 | -0.017227 | -2.5654
-14.5 | -0.51013 | 0.19602 | -0.017214 | -2.6025
-14 | -0.50354 | 0.19065 | -0.017203 | -2.6412
-13.5 | -0.49677 | 0.18525 | -0.017206 | -2.6817
-13 | -0.48991 | 0.17981 | -0.017235 | -2.7246
-12.5 | -0.48311 | 0.17435 | -0.01729 | -2.7709
-12 | -0.47657 | 0.16888 | -0.017366 | -2.8219
-11.5 | -0.47057 | 0.16343 | -0.017451 | -2.8794
-11 | -0.46539 | 0.158 | -0.017526 | -2.9454
-10.5 | -0.46137 | 0.15264 | -0.017573 | -3.0227
-10 | -0.45888 | 0.14734 | -0.017574 | -3.1143
-9.5 | -0.45831 | 0.14214 | -0.017513 | -3.2243
-9 | -0.46013 | 0.13705 | -0.017375 | -3.3573
-8.5 | -0.46479 | 0.13209 | -0.017143 | -3.5188
-8 | -0.47263 | 0.12727 | -0.016795 | -3.7138
-7.5 | -0.48358 | 0.12262 | -0.016328 | -3.9438
-7 | -0.49648 | 0.11816 | -0.015859 | -4.2017
-6.5 | -0.5077 | 0.11379 | -0.015993 | -4.4619
-6 | -0.50315 | 0.1091 | -0.01932 | -4.612
-5.5 | -0.44427 | 0.099983 | -0.039127 | -4.4435
-5 | -0.33963 | 0.064258 | -0.091569 | -5.2855
-4.5 | -0.21338 | 0.041638 | -0.11975 | -5.1247
-4 | -0.12211 | 0.036731 | -0.1291 | -3.3244
-3.5 | -0.049746 | 0.034597 | -0.13322 | -1.4379
-3 | 0.01496 | 0.033279 | -0.13589 | 0.44952
-2.5 | 0.075414 | 0.032761 | -0.13806 | 2.302
-2 | 0.13134 | 0.033186 | -0.13968 | 3.9577
-1.5 | 0.18363 | 0.034173 | -0.13993 | 5.3737
-1 | 0.23543 | 0.035377 | -0.13986 | 6.655
-0.5 | 0.28934 | 0.036557 | -0.14029 | 7.9149
0 | 0.34447 | 0.037719 | -0.14098 | 9.1326
0.5 | 0.39918 | 0.038838 | -0.14169 | 10.2783
1 | 0.45435 | 0.039871 | -0.14272 | 11.3955
1.5 | 0.5135 | 0.040884 | -0.14488 | 12.5602
2 | 0.57985 | 0.042013 | -0.14875 | 13.8015
2.5 | 0.65374 | 0.043393 | -0.15417 | 15.0655
3 | 0.73384 | 0.044985 | -0.16069 | 16.3128
3.5 | 0.81774 | 0.046494 | -0.16761 | 17.5882
4 | 0.90156 | 0.04738 | -0.17398 | 19.0281
4.5 | 0.98178 | 0.046767 | -0.17901 | 20.9929
5 | 1.0569 | 0.043435 | -0.18228 | 24.3338
5.5 | 1.1313 | 0.037041 | -0.18366 | 30.5407
6 | 1.2221 | 0.02965 | -0.1825 | 41.2195
6.5 | 1.303 | 0.025647 | -0.17673 | 50.8036
7 | 1.3193 | 0.027695 | -0.16694 | 47.6375
7.5 | 1.3224 | 0.032079 | -0.15877 | 41.2233
8 | 1.3485 | 0.036077 | -0.15406 | 37.3799
8.5 | 1.3927 | 0.039659 | -0.15156 | 35.1168
9 | 1.4449 | 0.043529 | -0.15023 | 33.1953
9.5 | 1.4986 | 0.048214 | -0.14937 | 31.0814
10 | 1.5467 | 0.053971 | -0.14795 | 28.6586
10.5 | 1.5814 | 0.060748 | -0.14459 | 26.0323
11 | 1.5964 | 0.06819 | -0.1385 | 23.4106
11.5 | 1.5889 | 0.075908 | -0.13002 | 20.9312
12 | 1.5496 | 0.085359 | -0.12107 | 18.1534
12.5 | 1.4539 | 0.10116 | -0.11596 | 14.3729
13 | 1.3239 | 0.12262 | -0.11763 | 10.7973
13.5 | 1.2255 | 0.14412 | -0.12486 | 8.5029
14 | 1.1694 | 0.16582 | -0.13621 | 7.052
14.5 | 1.1434 | 0.18513 | -0.14839 | 6.1761
15 | 1.1408 | 0.19827 | -0.15809 | 5.7537
15.5 | 1.1518 | 0.20688 | -0.16498 | 5.5675
16 | 1.167 | 0.21401 | -0.17033 | 5.4529
16.5 | 1.1822 | 0.2209 | -0.17514 | 5.3515
17 | 1.1965 | 0.22773 | -0.17991 | 5.2537
17.5 | 1.2102 | 0.23444 | -0.1848 | 5.1619
18 | 1.2237 | 0.24095 | -0.18981 | 5.0788
18.5 | 1.2375 | 0.24722 | -0.1949 | 5.0055
19 | 1.2516 | 0.25325 | -0.20004 | 4.9422
19.5 | 1.2662 | 0.25904 | -0.20519 | 4.888
20 | 1.2812 | 0.2646 | -0.21033 | 4.8421

## 13. Re 100k Mach 0.10 (1)
BIGFOIL.COM POLAR EXPORT
NACA6710
NACA6710 |  |  |  | Cl Max: | 1.6148 | at alpha= | 10.5 | deg
XFOIL ncrit=9 |  |  |  | L/D Max: | 53.3129 | at alpha= | 6.5 | deg
Re: | 100000 |  |  | Cd Min: | 0.02448 | at alpha= | 6.5 | deg
Mach: | 0.1 |  |  | Cl=0 at alpha= | -3.0656 | deg
|  |  |  | @ Cl=0.1, Cd= | 0.032007
|  |  |  | @ Cl=0.4, Cd= | 0.037902
|  |  |  | @ Cl=0.6, Cd= | 0.042722
alpha (deg) | Cl | Cd | Cm | Cl/Cd
-20 | -0.5567 | 0.25185 | -0.012 | -2.2104
-19.5 | -0.55 | 0.24738 | -0.0129 | -2.2233
-19 | -0.5468 | 0.24479 | -0.0147 | -2.2338
-18 | -0.5316 | 0.23292 | -0.0151 | -2.2823
-17.5 | -0.5231 | 0.22775 | -0.015 | -2.2968
-17 | -0.5161 | 0.22296 | -0.0155 | -2.3148
-16.5 | -0.514 | 0.21983 | -0.0172 | -2.3382
-16 | -0.523 | 0.22047 | -0.0199 | -2.3722
-15.5 | -0.5006 | 0.20783 | -0.0177 | -2.4087
-15 | -0.4915 | 0.20227 | -0.0172 | -2.4299
-14.5 | -0.4851 | 0.19716 | -0.0174 | -2.4604
-14 | -0.4843 | 0.19326 | -0.0189 | -2.506
-13.5 | -0.501 | 0.19361 | -0.022 | -2.5877
-13 | -0.4716 | 0.18094 | -0.0187 | -2.6064
-12.5 | -0.4646 | 0.17559 | -0.0184 | -2.6459
-12 | -0.4651 | 0.17112 | -0.0195 | -2.718
-11.5 | -0.4881 | 0.17064 | -0.0228 | -2.8604
-11 | -0.4599 | 0.15902 | -0.0197 | -2.8921
-10.5 | -0.4515 | 0.15334 | -0.0186 | -2.9444
-10 | -0.4589 | 0.1493 | -0.0199 | -3.0737
-9.5 | -0.4921 | 0.14799 | -0.0235 | -3.3252
-9 | -0.4495 | 0.13673 | -0.018 | -3.2875
-8.5 | -0.455 | 0.13195 | -0.018 | -3.4483
-8 | -0.5005 | 0.13058 | -0.0204 | -3.8329
-7.5 | -0.4619 | 0.12039 | -0.0162 | -3.8367
-7 | -0.4689 | 0.11574 | -0.0145 | -4.0513
-6 | -0.4884 | 0.10534 | -0.0107 | -4.6364
-5.5 | -0.489 | 0.09693 | -0.0221 | -5.0449
-5 | -0.4525 | 0.08684 | -0.0392 | -5.2107
-4.5 | -0.4441 | 0.08277 | -0.0275 | -5.3655
-4 | -0.3328 | 0.06097 | -0.0699 | -5.4584
-3.5 | -0.0603 | 0.03328 | -0.1371 | -1.8119
-3 | 0.0091 | 0.03238 | -0.1409 | 0.28104
-2.5 | 0.0776 | 0.03197 | -0.1445 | 2.4273
-2 | 0.1435 | 0.03208 | -0.1476 | 4.4732
-1.5 | 0.2042 | 0.03263 | -0.1496 | 6.258
-1 | 0.2592 | 0.03348 | -0.1503 | 7.7419
-0.5 | 0.3087 | 0.03456 | -0.1498 | 8.9323
0 | 0.3525 | 0.03588 | -0.1483 | 9.8244
0.5 | 0.3906 | 0.03744 | -0.1458 | 10.4327
1 | 0.4268 | 0.03922 | -0.1433 | 10.8822
1.5 | 0.4657 | 0.04114 | -0.1421 | 11.3199
2 | 0.5775 | 0.04275 | -0.153 | 13.5088
2.5 | 0.6594 | 0.04265 | -0.1577 | 15.4607
3 | 0.7379 | 0.04264 | -0.1629 | 17.3053
3.5 | 0.8153 | 0.04272 | -0.1676 | 19.0847
4 | 0.8907 | 0.04239 | -0.1713 | 21.012
4.5 | 0.9796 | 0.04103 | -0.1761 | 23.8752
5 | 1.0587 | 0.0385 | -0.1778 | 27.4987
5.5 | 1.1213 | 0.03522 | -0.1754 | 31.837
6 | 1.181 | 0.03155 | -0.1715 | 37.4326
6.5 | 1.3051 | 0.02448 | -0.1755 | 53.3129
7 | 1.333 | 0.02643 | -0.1683 | 50.4351
7.5 | 1.3193 | 0.03175 | -0.1571 | 41.5528
8 | 1.335 | 0.03561 | -0.1504 | 37.4895
8.5 | 1.3724 | 0.03912 | -0.147 | 35.0818
9 | 1.438 | 0.04278 | -0.1477 | 33.6138
9.5 | 1.5224 | 0.04826 | -0.1517 | 31.5458
10 | 1.5701 | 0.05345 | -0.1503 | 29.3751
10.5 | 1.6148 | 0.06351 | -0.1493 | 25.4259
11 | 1.5993 | 0.06967 | -0.1384 | 22.9554
11.5 | 1.569 | 0.07603 | -0.1269 | 20.6366
12 | 1.5306 | 0.08332 | -0.1166 | 18.3701
12.5 | 1.4885 | 0.09186 | -0.1084 | 16.204
13 | 1.4577 | 0.10241 | -0.1039 | 14.234
13.5 | 1.3126 | 0.12107 | -0.106 | 10.8417
14 | 1.2708 | 0.1382 | -0.1147 | 9.1954
14.5 | 0.859 | 0.17494 | -0.1222 | 4.9103
15 | 0.9006 | 0.18232 | -0.1182 | 4.9397
15.5 | 0.8537 | 0.18801 | -0.1262 | 4.5407

## 14. Re 100k Mach 0.10 (2)
BIGFOIL.COM POLAR EXPORT
NACA6710
NACA6710 |  |  |  | Cl Max: | 1.394 | at alpha= | 6 | deg
JavaFoil+Calcfoil stall+Eppler ext transition |  |  |  | L/D Max: | 65.379 | at alpha= | 0 | deg
Re: | 100000 |  |  | Cd Min: | 0.0149 | at alpha= | -3.5 | deg
Mach: | 0.1 |  |  | Cl=0 at alpha= | -9.051 | deg
|  |  |  | @ Cl=0.1, Cd= | 0.060347
|  |  |  | @ Cl=0.4, Cd= | 0.019824
|  |  |  | @ Cl=0.6, Cd= | 0.018483
alpha (deg) | Cl | Cd | Cm | Cl/Cd
-20 | -0.361 | 0.30806 | -0.074 | -1.171
-19.5 | -0.37 | 0.28059 | -0.075 | -1.318
-19 | -0.378 | 0.26588 | -0.075 | -1.422
-18.5 | -0.385 | 0.25168 | -0.076 | -1.529
-18 | -0.39 | 0.22959 | -0.076 | -1.699
-17.5 | -0.394 | 0.21417 | -0.077 | -1.838
-17 | -0.395 | 0.20176 | -0.078 | -1.957
-16.5 | -0.394 | 0.18525 | -0.079 | -2.125
-16 | -0.39 | 0.17393 | -0.08 | -2.241
-15.5 | -0.383 | 0.16393 | -0.081 | -2.336
-15 | -0.373 | 0.1527 | -0.082 | -2.441
-14.5 | -0.358 | 0.14154 | -0.082 | -2.531
-14 | -0.34 | 0.13189 | -0.084 | -2.58
-13.5 | -0.319 | 0.12287 | -0.085 | -2.596
-13 | -0.294 | 0.11435 | -0.086 | -2.574
-12.5 | -0.333 | 0.10722 | -0.087 | -3.105
-12 | -0.285 | 0.10015 | -0.089 | -2.843
-11.5 | -0.237 | 0.09343 | -0.09 | -2.532
-11 | -0.188 | 0.08737 | -0.093 | -2.156
-10.5 | -0.14 | 0.08186 | -0.094 | -1.711
-10 | -0.092 | 0.07666 | -0.096 | -1.198
-9.5 | -0.044 | 0.07218 | -0.098 | -0.603
-9 | 0.005 | 0.06768 | -0.101 | 0.071
-8.5 | 0.053 | 0.0638 | -0.104 | 0.833
-8 | 0.102 | 0.0602 | -0.108 | 1.687
-7.5 | 0.15 | 0.05676 | -0.114 | 2.645
-7 | 0.199 | 0.0534 | -0.122 | 3.728
-6.5 | 0.251 | 0.04799 | -0.148 | 5.223
-6 | 0.34 | 0.02246 | -0.222 | 15.126
-5.5 | 0.401 | 0.01978 | -0.227 | 20.267
-5 | 0.459 | 0.01943 | -0.229 | 23.625
-4.5 | 0.518 | 0.01971 | -0.231 | 26.254
-4 | 0.578 | 0.01966 | -0.233 | 29.41
-3.5 | 0.667 | 0.0149 | -0.247 | 44.8
-3 | 0.727 | 0.01497 | -0.247 | 48.592
-2.5 | 0.787 | 0.01511 | -0.248 | 52.094
-2 | 0.847 | 0.01523 | -0.248 | 55.591
-1.5 | 0.907 | 0.01533 | -0.248 | 59.144
-1 | 0.966 | 0.01551 | -0.249 | 62.322
-0.5 | 1.026 | 0.01575 | -0.249 | 65.129
0 | 1.063 | 0.01625 | -0.25 | 65.379
0.5 | 0.888 | 0.01652 | -0.25 | 53.73
1 | 0.932 | 0.01679 | -0.25 | 55.518
1.5 | 0.976 | 0.0171 | -0.25 | 57.09
2 | 1.021 | 0.01746 | -0.251 | 58.455
2.5 | 1.065 | 0.01782 | -0.251 | 59.743
3 | 1.108 | 0.0182 | -0.251 | 60.906
3.5 | 1.152 | 0.01867 | -0.251 | 61.7
4 | 1.217 | 0.02769 | -0.256 | 43.959
4.5 | 1.262 | 0.02871 | -0.257 | 43.944
5 | 1.306 | 0.02973 | -0.257 | 43.927
5.5 | 1.35 | 0.03076 | -0.257 | 43.899
6 | 1.394 | 0.03148 | -0.257 | 44.299
6.5 | 1.167 | 0.05288 | -0.114 | 22.059
7 | 1.201 | 0.05687 | -0.107 | 21.125
7.5 | 1.237 | 0.06122 | -0.103 | 20.202
8 | 1.272 | 0.06618 | -0.099 | 19.223
8.5 | 1.308 | 0.07127 | -0.096 | 18.348
9 | 1.343 | 0.07758 | -0.094 | 17.316
9.5 | 1.379 | 0.08378 | -0.092 | 16.46
10 | 1.385 | 0.09103 | -0.09 | 15.212
10.5 | 1.364 | 0.09865 | -0.089 | 13.828
11 | 1.339 | 0.10667 | -0.087 | 12.549

## 15. Re 100k Mach 0.25 (1)
BIGFOIL.COM POLAR EXPORT
NACA6710
NACA6710 |  |  |  | Cl Max: | 1.5564 | at alpha= | 10.5 | deg
XFOIL ncrit=9 |  |  |  | L/D Max: | 52.4381 | at alpha= | 6.5 | deg
Re: | 100000 |  |  | Cd Min: | 0.02543 | at alpha= | 6.5 | deg
Mach: | 0.25 |  |  | Cl=0 at alpha= | -2.9026 | deg
|  |  |  | @ Cl=0.1, Cd= | 0.032906
|  |  |  | @ Cl=0.4, Cd= | 0.038819
|  |  |  | @ Cl=0.6, Cd= | 0.043431
alpha (deg) | Cl | Cd | Cm | Cl/Cd
-20 | -0.5676 | 0.25685 | -0.0114 | -2.2099
-19.5 | -0.561 | 0.25263 | -0.0126 | -2.2206
-19 | -0.56 | 0.25161 | -0.0149 | -2.2257
-18.5 | -0.5505 | 0.24402 | -0.015 | -2.256
-18 | -0.5388 | 0.23693 | -0.0143 | -2.2741
-17.5 | -0.5306 | 0.23185 | -0.0146 | -2.2885
-17 | -0.5236 | 0.22705 | -0.0153 | -2.3061
-16.5 | -0.5251 | 0.22586 | -0.0179 | -2.3249
-16 | -0.5198 | 0.21983 | -0.0186 | -2.3646
-15.5 | -0.5036 | 0.21102 | -0.017 | -2.3865
-15 | -0.4953 | 0.20566 | -0.017 | -2.4083
-14.5 | -0.4892 | 0.20058 | -0.0176 | -2.4389
-14 | -0.4935 | 0.19854 | -0.02 | -2.4856
-13.5 | -0.4898 | 0.19213 | -0.0206 | -2.5493
-13 | -0.4713 | 0.18387 | -0.0184 | -2.5632
-12.5 | -0.4655 | 0.17858 | -0.0186 | -2.6067
-12 | -0.4734 | 0.17601 | -0.0209 | -2.6896
-11.5 | -0.4941 | 0.1753 | -0.0238 | -2.8186
-11 | -0.454 | 0.16151 | -0.0192 | -2.811
-10.5 | -0.4488 | 0.15608 | -0.0188 | -2.8754
-10 | -0.4673 | 0.15397 | -0.0214 | -3.035
-9.5 | -0.4506 | 0.14493 | -0.0195 | -3.1091
-9 | -0.4431 | 0.13927 | -0.0182 | -3.1816
-8.5 | -0.4634 | 0.13625 | -0.02 | -3.4011
-8 | -0.4659 | 0.12929 | -0.0194 | -3.6035
-7.5 | -0.4481 | 0.1227 | -0.0163 | -3.652
-7 | -0.4743 | 0.11942 | -0.0162 | -3.9717
-6.5 | -0.4767 | 0.11287 | -0.0136 | -4.2234
-6 | -0.4792 | 0.10813 | -0.0105 | -4.4317
-5.5 | -0.4887 | 0.10117 | -0.0161 | -4.8305
-5 | -0.4742 | 0.09532 | -0.0136 | -4.9748
-4.5 | -0.4552 | 0.08704 | -0.0217 | -5.2298
-4 | -0.2107 | 0.04119 | -0.1185 | -5.1153
-3.5 | -0.0983 | 0.03547 | -0.1344 | -2.7714
-3 | -0.0143 | 0.03364 | -0.141 | -0.42509
-2.5 | 0.0591 | 0.0329 | -0.1452 | 1.7964
-2 | 0.1291 | 0.03291 | -0.1487 | 3.9228
-1.5 | 0.1942 | 0.03338 | -0.1513 | 5.8179
-1 | 0.2529 | 0.03423 | -0.1525 | 7.3883
-0.5 | 0.3055 | 0.03536 | -0.1525 | 8.6397
0 | 0.3523 | 0.03674 | -0.1514 | 9.589
0.5 | 0.3924 | 0.03841 | -0.1491 | 10.2161
1 | 0.4281 | 0.04033 | -0.1464 | 10.6149
1.5 | 0.4942 | 0.04275 | -0.1496 | 11.5602
2 | 0.6045 | 0.04346 | -0.159 | 13.9093
3 | 0.7462 | 0.04289 | -0.1642 | 17.398
3.5 | 0.8372 | 0.04302 | -0.171 | 19.4607
4 | 0.9149 | 0.04253 | -0.1745 | 21.5119
4.5 | 0.9929 | 0.04121 | -0.1769 | 24.0937
5 | 1.072 | 0.0386 | -0.1778 | 27.772
5.5 | 1.1455 | 0.03468 | -0.1758 | 33.0306
6 | 1.2226 | 0.02986 | -0.1728 | 40.9444
6.5 | 1.3335 | 0.02543 | -0.1744 | 52.4381
7 | 1.3227 | 0.02976 | -0.1622 | 44.4456
7.5 | 1.3228 | 0.03461 | -0.153 | 38.2202
8 | 1.3458 | 0.03848 | -0.1471 | 34.974
8.5 | 1.3956 | 0.04195 | -0.1446 | 33.2682
9 | 1.4694 | 0.04645 | -0.1457 | 31.634
9.5 | 1.5324 | 0.05316 | -0.1455 | 28.8262
10 | 1.5479 | 0.05903 | -0.1388 | 26.2223
10.5 | 1.5564 | 0.06598 | -0.1323 | 23.589
11 | 1.5361 | 0.07359 | -0.123 | 20.8738
11.5 | 1.4915 | 0.08145 | -0.1129 | 18.3118
12 | 1.4248 | 0.09163 | -0.1052 | 15.5495
12.5 | 1.3589 | 0.10449 | -0.1037 | 13.0051
13 | 1.2951 | 0.12108 | -0.1102 | 10.6962
13.5 | 1.2449 | 0.14163 | -0.1235 | 8.7898
14.5 | 1.1693 | 0.20381 | -0.1689 | 5.7372
15 | 1.191 | 0.21164 | -0.1695 | 5.6275
15.5 | 1.1867 | 0.22161 | -0.1789 | 5.3549

## 16. Re 100k Mach 0.25 (2)
BIGFOIL.COM POLAR EXPORT
NACA6710
NACA6710 |  |  |  | Cl Max: | 1.28 | at alpha= | 9.5 | deg
JavaFoil+Calcfoil stall+Eppler ext transition |  |  |  | L/D Max: | 65.714 | at alpha= | 0 | deg
Re: | 100000 |  |  | Cd Min: | 0.01521 | at alpha= | -3 | deg
Mach: | 0.25 |  |  | Cl=0 at alpha= | -9.05 | deg
|  |  |  | @ Cl=0.1, Cd= | 0.061494
|  |  |  | @ Cl=0.4, Cd= | 0.021842
|  |  |  | @ Cl=0.6, Cd= | 0.32194
alpha (deg) | Cl | Cd | Cm | Cl/Cd
-17.5 | -0.196 | 0.33233 | -0.08 | -0.59
-17 | -0.226 | 0.29564 | -0.08 | -0.764
-16.5 | -0.251 | 0.2651 | -0.08 | -0.946
-16 | -0.271 | 0.23297 | -0.08 | -1.162
-15.5 | -0.286 | 0.21066 | -0.079 | -1.355
-15 | -0.295 | 0.18551 | -0.081 | -1.59
-14.5 | -0.297 | 0.16817 | -0.081 | -1.767
-14 | -0.294 | 0.15304 | -0.083 | -1.918
-13.5 | -0.285 | 0.13819 | -0.084 | -2.059
-13 | -0.27 | 0.12562 | -0.086 | -2.15
-12.5 | -0.342 | 0.11629 | -0.087 | -2.941
-12 | -0.293 | 0.10789 | -0.089 | -2.711
-11.5 | -0.243 | 0.09922 | -0.09 | -2.449
-11 | -0.193 | 0.0913 | -0.092 | -2.119
-10.5 | -0.144 | 0.08493 | -0.095 | -1.695
-10 | -0.094 | 0.07934 | -0.097 | -1.189
-9.5 | -0.045 | 0.07412 | -0.099 | -0.604
-9 | 0.005 | 0.06945 | -0.102 | 0.071
-8.5 | 0.055 | 0.06503 | -0.105 | 0.84
-8 | 0.104 | 0.06118 | -0.11 | 1.706
-7.5 | 0.154 | 0.05762 | -0.114 | 2.676
-7 | 0.204 | 0.05429 | -0.121 | 3.763
-6.5 | 0.256 | 0.05039 | -0.138 | 5.071
-6 | 0.342 | 0.02568 | -0.221 | 13.307
-5.5 | 0.41 | 0.02118 | -0.232 | 19.362
-5 | 0.471 | 0.01993 | -0.235 | 23.622
-4.5 | 0.53 | 0.01942 | -0.236 | 27.301
-4 | 0.591 | 0.01966 | -0.238 | 30.05
-3.5 | 0.654 | 0.01988 | -0.24 | 32.892
-3 | 0.747 | 0.01521 | -0.254 | 49.131
-2.5 | 0.809 | 0.01537 | -0.254 | 52.614
-2 | 0.87 | 0.0155 | -0.255 | 56.143
-1.5 | 0.932 | 0.01561 | -0.255 | 59.669
-1 | 0.993 | 0.01581 | -0.256 | 62.806
-0.5 | 1.054 | 0.01608 | -0.256 | 65.577
0 | 1.091 | 0.01661 | -0.256 | 65.714
0.5 | 0.828 | 0.0169 | -0.257 | 49.009
1 | 0.869 | 0.01722 | -0.257 | 50.488
1.5 | 0.91 | 0.01753 | -0.257 | 51.918
2 | 0.951 | 0.0179 | -0.257 | 53.104
2.5 | 0.991 | 0.0183 | -0.258 | 54.162
3 | 1.031 | 0.01878 | -0.258 | 54.917
3.5 | 1.071 | 0.01926 | -0.258 | 55.636
4 | 1.132 | 0.02884 | -0.263 | 39.232
4.5 | 1.172 | 0.02998 | -0.263 | 39.115
5 | 1.213 | 0.0311 | -0.264 | 39.015
5.5 | 1.254 | 0.03214 | -0.264 | 39.019
6 | 1.051 | 0.0508 | -0.12 | 20.68
6.5 | 1.082 | 0.05493 | -0.11 | 19.705
7 | 1.115 | 0.05934 | -0.105 | 18.788
7.5 | 1.148 | 0.06466 | -0.101 | 17.749
8 | 1.181 | 0.07057 | -0.097 | 16.73
8.5 | 1.214 | 0.07764 | -0.095 | 15.635
9 | 1.247 | 0.08444 | -0.092 | 14.766
9.5 | 1.28 | 0.09288 | -0.089 | 13.784
10 | 1.267 | 0.10258 | -0.088 | 12.352
10.5 | 1.212 | 0.11398 | -0.086 | 10.638
11 | 1.149 | 0.12731 | -0.083 | 9.028
11.5 | 1.079 | 0.14512 | -0.082 | 7.432
12 | 1.001 | 0.16078 | -0.08 | 6.226
12.5 | 0.918 | 0.17944 | -0.079 | 5.114
13 | 0.829 | 0.21041 | -0.079 | 3.942
13.5 | 0.737 | 0.2373 | -0.079 | 3.106
14 | 0.641 | 0.27279 | -0.079 | 2.35
14.5 | 0.541 | 0.32194 | -0.08 | 1.68

## 17. Re 100k Mach 0.50 (1)
BIGFOIL.COM POLAR EXPORT
NACA6710
NACA6710 |  |  |  | Cl Max: | 1.4517 | at alpha= | 9 | deg
XFOIL ncrit=9 |  |  |  | L/D Max: | 43.9987 | at alpha= | 6 | deg
Re: | 100000 |  |  | Cd Min: | 0.03076 | at alpha= | 6 | deg
Mach: | 0.5 |  |  | Cl=0 at alpha= | -2.1664 | deg
|  |  |  | @ Cl=0.1, Cd= | 0.037129
|  |  |  | @ Cl=0.4, Cd= | 0.042715
|  |  |  | @ Cl=0.6, Cd= | 0.045915
alpha (deg) | Cl | Cd | Cm | Cl/Cd
-20 | -0.6266 | 0.28779 | -0.0103 | -2.1773
-19.5 | -0.6143 | 0.27861 | -0.0107 | -2.2049
-19 | -0.6016 | 0.27056 | -0.0106 | -2.2235
-18.5 | -0.5909 | 0.26439 | -0.0113 | -2.235
-18 | -0.5808 | 0.25846 | -0.0122 | -2.2472
-17.5 | -0.5731 | 0.25409 | -0.0141 | -2.2555
-16.5 | -0.5521 | 0.24033 | -0.0151 | -2.2973
-16 | -0.541 | 0.23398 | -0.0154 | -2.3122
-15.5 | -0.5311 | 0.22804 | -0.0161 | -2.329
-15 | -0.5258 | 0.22398 | -0.018 | -2.3475
-14.5 | -0.5307 | 0.22391 | -0.0207 | -2.3701
-14 | -0.505 | 0.20981 | -0.0185 | -2.4069
-13.5 | -0.4935 | 0.20344 | -0.0183 | -2.4258
-13 | -0.4882 | 0.1987 | -0.0196 | -2.457
-12.5 | -0.4991 | 0.19878 | -0.0225 | -2.5108
-12 | -0.4718 | 0.18552 | -0.0202 | -2.5431
-11.5 | -0.4606 | 0.17903 | -0.0197 | -2.5728
-11 | -0.4563 | 0.17382 | -0.0204 | -2.6251
-10.5 | -0.4761 | 0.17394 | -0.0235 | -2.7372
-10 | -0.4416 | 0.16099 | -0.02 | -2.743
-9.5 | -0.4379 | 0.15564 | -0.0202 | -2.8135
-9 | -0.4646 | 0.15537 | -0.0231 | -2.9903
-8.5 | -0.4301 | 0.14328 | -0.0197 | -3.0018
-8 | -0.426 | 0.13769 | -0.019 | -3.0939
-7.5 | -0.4609 | 0.13697 | -0.0215 | -3.365
-7 | -0.4231 | 0.12617 | -0.0172 | -3.3534
-6.5 | -0.4584 | 0.12463 | -0.018 | -3.6781
-6 | -0.434 | 0.11539 | -0.0149 | -3.7612
-5.5 | -0.4421 | 0.11069 | -0.0124 | -3.994
-5 | -0.4703 | 0.10641 | -0.0133 | -4.4197
-4.5 | -0.4572 | 0.10015 | -0.0098 | -4.5652
-4 | -0.4509 | 0.09341 | -0.0114 | -4.8271
-3.5 | -0.3954 | 0.07238 | -0.05 | -5.4628
-3 | -0.3152 | 0.05891 | -0.073 | -5.3505
-2.5 | -0.078 | 0.03976 | -0.1358 | -1.9618
-2 | 0.0389 | 0.03733 | -0.1492 | 1.0421
-1.5 | 0.1302 | 0.03703 | -0.1556 | 3.5161
-1 | 0.209 | 0.0377 | -0.1596 | 5.5438
-0.5 | 0.2775 | 0.03896 | -0.1619 | 7.1227
0 | 0.3365 | 0.04067 | -0.1625 | 8.2739
0.5 | 0.416 | 0.04323 | -0.1666 | 9.6229
1 | 0.5332 | 0.04505 | -0.1752 | 11.8357
1.5 | 0.6104 | 0.04605 | -0.1769 | 13.2552
2 | 0.6839 | 0.04657 | -0.1781 | 14.6854
2.5 | 0.7572 | 0.04655 | -0.1793 | 16.2664
3 | 0.8418 | 0.04569 | -0.1817 | 18.4242
3.5 | 0.9108 | 0.04432 | -0.1814 | 20.5505
4 | 0.9854 | 0.04385 | -0.1825 | 22.4721
4.5 | 1.0743 | 0.04206 | -0.1837 | 25.5421
5 | 1.1698 | 0.03822 | -0.1824 | 30.607
5.5 | 1.2934 | 0.03142 | -0.1806 | 41.1649
6 | 1.3534 | 0.03076 | -0.1726 | 43.9987
6.5 | 1.3389 | 0.03564 | -0.1592 | 37.5673
7 | 1.3401 | 0.04092 | -0.1493 | 32.7493
7.5 | 1.3677 | 0.0454 | -0.1421 | 30.1256
8 | 1.4171 | 0.05015 | -0.1371 | 28.2572
8.5 | 1.4502 | 0.05669 | -0.1313 | 25.5812
9 | 1.4517 | 0.06433 | -0.1243 | 22.5665
9.5 | 1.422 | 0.0735 | -0.1173 | 19.3469
10 | 1.3808 | 0.0842 | -0.1135 | 16.399
10.5 | 1.3351 | 0.09713 | -0.1148 | 13.7455
11 | 1.2886 | 0.11309 | -0.1223 | 11.3945
11.5 | 1.2483 | 0.13206 | -0.1351 | 9.4525
12 | 1.2246 | 0.15145 | -0.1486 | 8.0858
12.5 | 1.2162 | 0.16787 | -0.1592 | 7.2449
13 | 1.2188 | 0.18165 | -0.1673 | 6.7096
14 | 1.2227 | 0.21897 | -0.1935 | 5.5839

## 18. Re 100k Mach 0.50 (2)
BIGFOIL.COM POLAR EXPORT
NACA6710
NACA6710 |  |  |  | Cl Max: | 1.552 | at alpha= | 20 | deg
JavaFoil+Calcfoil stall+Eppler ext transition |  |  |  | L/D Max: | 36.95 | at alpha= | 2.5 | deg
Re: | 100000 |  |  | Cd Min: | 0.01762 | at alpha= | -0.5 | deg
Mach: | 0.5 |  |  | Cl=0 at alpha= | -9.0536 | deg
|  |  |  | @ Cl=0.1, Cd= | 0.060531
|  |  |  | @ Cl=0.4, Cd= | 0.020394
|  |  |  | @ Cl=0.6, Cd= | 0.018126
alpha (deg) | Cl | Cd | Cm | Cl/Cd
-20 | -0.607 | 0.34883 | -0.142 | -1.74
-19.5 | -0.579 | 0.33531 | -0.138 | -1.726
-19 | -0.551 | 0.33071 | -0.139 | -1.667
-18.5 | -0.524 | 0.33914 | -0.14 | -1.545
-18 | -0.496 | 0.32046 | -0.137 | -1.547
-17.5 | -0.468 | 0.31511 | -0.137 | -1.487
-17 | -0.44 | 0.305 | -0.135 | -1.444
-16.5 | -0.413 | 0.28816 | -0.134 | -1.433
-16 | -0.385 | 0.28363 | -0.135 | -1.359
-15.5 | -0.357 | 0.27024 | -0.131 | -1.322
-15 | -0.33 | 0.26631 | -0.131 | -1.238
-14.5 | -0.302 | 0.25856 | -0.128 | -1.167
-14 | -0.274 | 0.25479 | -0.128 | -1.076
-13.5 | -0.247 | 0.25051 | -0.129 | -0.984
-13 | -0.219 | 0.23204 | -0.124 | -0.943
-12.5 | -0.191 | 0.2211 | -0.125 | -0.864
-12 | -0.163 | 0.2202 | -0.12 | -0.742
-11.5 | -0.136 | 0.21712 | -0.12 | -0.625
-11 | -0.108 | 0.19417 | -0.115 | -0.556
-10.5 | -0.08 | 0.18776 | -0.11 | -0.427
-10 | -0.053 | 0.18105 | -0.11 | -0.29
-9.5 | -0.025 | 0.15765 | -0.105 | -0.158
-9 | 0.003 | 0.09303 | -0.097 | 0.029
-8.5 | 0.03 | 0.07695 | -0.104 | 0.394
-8 | 0.058 | 0.06852 | -0.11 | 0.847
-7.5 | 0.086 | 0.06289 | -0.116 | 1.363
-7 | 0.113 | 0.05834 | -0.122 | 1.944
-6.5 | 0.141 | 0.05462 | -0.131 | 2.588
-6 | 0.17 | 0.05102 | -0.145 | 3.325
-5.5 | 0.209 | 0.03688 | -0.216 | 5.659
-5 | 0.257 | 0.0238 | -0.254 | 10.788
-4.5 | 0.292 | 0.02192 | -0.26 | 13.332
-4 | 0.326 | 0.02073 | -0.262 | 15.725
-3.5 | 0.359 | 0.02062 | -0.263 | 17.415
-3 | 0.392 | 0.02037 | -0.265 | 19.248
-2.5 | 0.425 | 0.02047 | -0.266 | 20.77
-2 | 0.459 | 0.02074 | -0.267 | 22.105
-1.5 | 0.492 | 0.02098 | -0.269 | 23.469
-1 | 0.527 | 0.0212 | -0.271 | 24.868
-0.5 | 0.587 | 0.01762 | -0.285 | 33.288
0 | 0.606 | 0.01836 | -0.286 | 33
0.5 | 0.638 | 0.01876 | -0.286 | 34.032
1 | 0.671 | 0.01921 | -0.286 | 34.928
1.5 | 0.704 | 0.01973 | -0.287 | 35.654
2 | 0.736 | 0.02019 | -0.287 | 36.451
2.5 | 0.768 | 0.0208 | -0.287 | 36.95
3 | 0.8 | 0.02305 | -0.272 | 34.733
3.5 | 0.848 | 0.0343 | -0.276 | 24.717
4 | 0.88 | 0.03588 | -0.276 | 24.54
4.5 | 0.743 | 0.04694 | -0.133 | 15.828
5 | 0.767 | 0.05214 | -0.111 | 14.708
5.5 | 0.793 | 0.06035 | -0.1 | 13.133
6 | 0.818 | 0.07945 | -0.088 | 10.301
6.5 | 0.845 | 0.13756 | -0.094 | 6.143
7 | 0.872 | 0.1532 | -0.102 | 5.691
7.5 | 0.899 | 0.17113 | -0.109 | 5.251
8 | 0.925 | 0.1844 | -0.115 | 5.018
8.5 | 0.952 | 0.18892 | -0.121 | 5.04
9 | 0.979 | 0.21448 | -0.127 | 4.565
9.5 | 1.005 | 0.21488 | -0.127 | 4.677
10 | 1.032 | 0.21959 | -0.132 | 4.699
10.5 | 1.058 | 0.23686 | -0.142 | 4.466
11 | 1.085 | 0.24449 | -0.146 | 4.436
11.5 | 1.112 | 0.26224 | -0.152 | 4.239
12 | 1.137 | 0.26548 | -0.152 | 4.283
12.5 | 1.164 | 0.27386 | -0.156 | 4.251
13 | 1.19 | 0.27945 | -0.157 | 4.257
13.5 | 1.217 | 0.29278 | -0.161 | 4.155
14 | 1.244 | 0.28932 | -0.166 | 4.299
14.5 | 1.269 | 0.32069 | -0.165 | 3.956
15 | 1.296 | 0.31161 | -0.17 | 4.159
15.5 | 1.321 | 0.31631 | -0.17 | 4.176
16 | 1.348 | 0.33274 | -0.174 | 4.051
16.5 | 1.373 | 0.33429 | -0.174 | 4.106
17 | 1.4 | 0.35172 | -0.177 | 3.981
17.5 | 1.425 | 0.35775 | -0.177 | 3.982
18 | 1.452 | 0.37236 | -0.181 | 3.899
18.5 | 1.476 | 0.37225 | -0.181 | 3.965
19 | 1.503 | 0.39312 | -0.184 | 3.823
19.5 | 1.527 | 0.39787 | -0.184 | 3.839
20 | 1.552 | 0.40851 | -0.184 | 3.799

## 19. Re 250k Mach 0.00 (1)
BIGFOIL.COM POLAR EXPORT
NACA6710
NACA6710 |  |  |  | Cl Max: | 1.6202 | at alpha= | 12.5 | deg
XFOIL ncrit=9 |  |  |  | L/D Max: | 82.8689 | at alpha= | 5.5 | deg
Re: | 250000 |  |  | Cd Min: | 0.01579 | at alpha= | 5.5 | deg
Mach: | 0 |  |  | Cl=0 at alpha= | -3.6848 | deg
|  |  |  | @ Cl=0.1, Cd= | 0.02796
|  |  |  | @ Cl=0.4, Cd= | 0.030364
|  |  |  | @ Cl=0.6, Cd= | 0.030178
alpha (deg) | Cl | Cd | Cm | Cl/Cd
-19.5 | -0.5672 | 0.245 | -0.0072 | -2.3151
-19 | -0.5596 | 0.24046 | -0.0074 | -2.3272
-18.5 | -0.5525 | 0.23583 | -0.0079 | -2.3428
-18 | -0.5456 | 0.23091 | -0.0086 | -2.3628
-17.5 | -0.5429 | 0.22628 | -0.0109 | -2.3992
-17 | -0.5386 | 0.22063 | -0.012 | -2.4412
-16.5 | -0.5273 | 0.21483 | -0.0109 | -2.4545
-16 | -0.5198 | 0.21001 | -0.0111 | -2.4751
-15.5 | -0.5131 | 0.20491 | -0.0116 | -2.504
-15 | -0.5083 | 0.19942 | -0.0128 | -2.5489
-14.5 | -0.5153 | 0.19516 | -0.0162 | -2.6404
-14 | -0.4992 | 0.18764 | -0.0141 | -2.6604
-13.5 | -0.491 | 0.18278 | -0.0137 | -2.6863
-13 | -0.4855 | 0.17741 | -0.014 | -2.7366
-12.5 | -0.4873 | 0.17176 | -0.0163 | -2.8371
-12 | -0.4986 | 0.1666 | -0.0194 | -2.9928
-11.5 | -0.4806 | 0.15887 | -0.0166 | -3.0251
-11 | -0.4728 | 0.15387 | -0.0157 | -3.0727
-10.5 | -0.4694 | 0.1484 | -0.0157 | -3.1631
-10 | -0.4859 | 0.14248 | -0.0196 | -3.4103
-9.5 | -0.4902 | 0.13454 | -0.02 | -3.6435
-9 | -0.4752 | 0.12974 | -0.017 | -3.6627
-8.5 | -0.4729 | 0.12465 | -0.0161 | -3.7938
-8 | -0.479 | 0.11889 | -0.0161 | -4.0289
-7.5 | -0.5164 | 0.11248 | -0.0187 | -4.591
-7 | -0.5248 | 0.10296 | -0.0223 | -5.0971
-6.5 | -0.5014 | 0.09894 | -0.021 | -5.0677
-6 | -0.3281 | 0.03424 | -0.1288 | -9.5824
-5.5 | -0.2445 | 0.03035 | -0.1381 | -8.056
-4.5 | -0.1042 | 0.02837 | -0.1468 | -3.6729
-4 | -0.0418 | 0.02778 | -0.1493 | -1.5047
-3.5 | 0.0245 | 0.02769 | -0.1525 | 0.8848
-3 | 0.0961 | 0.02793 | -0.1568 | 3.4407
-2.5 | 0.171 | 0.0285 | -0.1618 | 6
-2 | 0.2495 | 0.02961 | -0.1674 | 8.4262
-1.5 | 0.3093 | 0.02982 | -0.1693 | 10.3722
-1 | 0.3849 | 0.03042 | -0.1739 | 12.6529
-0.5 | 0.4812 | 0.03006 | -0.1814 | 16.008
0 | 0.5538 | 0.03008 | -0.1846 | 18.4109
0.5 | 0.6339 | 0.03025 | -0.1891 | 20.9554
1 | 0.6999 | 0.03009 | -0.1907 | 23.2602
1.5 | 0.76 | 0.02988 | -0.191 | 25.4351
2.5 | 0.9077 | 0.0286 | -0.1965 | 31.7378
3 | 0.9713 | 0.02747 | -0.197 | 35.3586
3.5 | 1.0413 | 0.02572 | -0.1984 | 40.486
4 | 1.1236 | 0.02251 | -0.201 | 49.9156
4.5 | 1.1729 | 0.02042 | -0.1978 | 57.4388
5.5 | 1.3085 | 0.01579 | -0.1968 | 82.8689
6 | 1.3128 | 0.01838 | -0.1872 | 71.4255
6.5 | 1.3206 | 0.02131 | -0.179 | 61.9709
7 | 1.3353 | 0.02442 | -0.1725 | 54.6806
7.5 | 1.3601 | 0.02686 | -0.1674 | 50.6366
8 | 1.3837 | 0.02933 | -0.1621 | 47.177
8.5 | 1.4093 | 0.03165 | -0.1573 | 44.5276
9 | 1.4357 | 0.03402 | -0.1526 | 42.2016
9.5 | 1.4604 | 0.03703 | -0.1479 | 39.4383
10 | 1.4917 | 0.03944 | -0.1441 | 37.822
10.5 | 1.5267 | 0.04257 | -0.1412 | 35.8633
11 | 1.5595 | 0.04573 | -0.1376 | 34.1023
11.5 | 1.5892 | 0.0494 | -0.1339 | 32.17
12 | 1.6082 | 0.05306 | -0.1294 | 30.3091
12.5 | 1.6202 | 0.05945 | -0.1245 | 27.2532
13 | 1.605 | 0.0655 | -0.1167 | 24.5038
13.5 | 1.5788 | 0.07303 | -0.1092 | 21.6185
14 | 1.5424 | 0.08186 | -0.1032 | 18.8419
14.5 | 1.499 | 0.09219 | -0.0997 | 16.2599
15 | 1.453 | 0.10453 | -0.1004 | 13.9003
15.5 | 1.407 | 0.11929 | -0.106 | 11.7948
16 | 1.3651 | 0.13607 | -0.1151 | 10.0323
16.5 | 1.2045 | 0.22019 | -0.1752 | 5.4703
17 | 1.2148 | 0.22847 | -0.1802 | 5.3171
17.5 | 1.2316 | 0.23338 | -0.1813 | 5.2772

## 20. Re 250k Mach 0.00 (2)
BIGFOIL.COM POLAR EXPORT
NACA6710
NACA6710 |  |  |  | Cl Max: | 1.584 | at alpha= | 8 | deg
JavaFoil+Calcfoil stall+Eppler ext transition |  |  |  | L/D Max: | 93.022 | at alpha= | 0 | deg
Re: | 250000 |  |  | Cd Min: | 0.01084 | at alpha= | -3.5 | deg
Mach: | 0 |  |  | Cl=0 at alpha= | -9.0521 | deg
|  |  |  | @ Cl=0.1, Cd= | 0.048329
|  |  |  | @ Cl=0.4, Cd= | 0.015958
|  |  |  | @ Cl=0.6, Cd= | 0.010873
alpha (deg) | Cl | Cd | Cm | Cl/Cd
-20 | -0.395 | 0.23576 | -0.079 | -1.674
-19.5 | -0.401 | 0.21998 | -0.078 | -1.824
-19 | -0.407 | 0.21152 | -0.079 | -1.924
-18.5 | -0.411 | 0.19932 | -0.079 | -2.063
-18 | -0.414 | 0.18765 | -0.08 | -2.205
-17.5 | -0.414 | 0.17498 | -0.081 | -2.369
-17 | -0.413 | 0.16597 | -0.082 | -2.489
-16.5 | -0.409 | 0.15625 | -0.083 | -2.62
-16 | -0.403 | 0.1459 | -0.084 | -2.763
-15.5 | -0.394 | 0.13746 | -0.085 | -2.866
-15 | -0.382 | 0.12833 | -0.086 | -2.974
-14.5 | -0.365 | 0.12077 | -0.087 | -3.024
-14 | -0.346 | 0.11306 | -0.089 | -3.057
-13.5 | -0.323 | 0.10619 | -0.09 | -3.042
-13 | -0.297 | 0.10022 | -0.091 | -2.965
-12.5 | -0.331 | 0.09386 | -0.094 | -3.531
-12 | -0.284 | 0.08842 | -0.095 | -3.206
-11.5 | -0.236 | 0.08303 | -0.096 | -2.837
-11 | -0.188 | 0.07786 | -0.099 | -2.409
-10.5 | -0.14 | 0.07336 | -0.101 | -1.902
-10 | -0.092 | 0.06886 | -0.105 | -1.329
-9.5 | -0.043 | 0.06472 | -0.11 | -0.671
-9 | 0.005 | 0.0606 | -0.117 | 0.079
-8.5 | 0.053 | 0.05654 | -0.126 | 0.941
-8 | 0.104 | 0.04763 | -0.159 | 2.177
-7.5 | 0.169 | 0.02222 | -0.216 | 7.623
-7 | 0.229 | 0.01814 | -0.224 | 12.637
-6.5 | 0.287 | 0.01629 | -0.227 | 17.621
-6 | 0.345 | 0.01592 | -0.229 | 21.645
-5.5 | 0.403 | 0.01596 | -0.231 | 25.282
-5 | 0.485 | 0.01098 | -0.246 | 44.153
-4.5 | 0.545 | 0.01092 | -0.246 | 49.868
-4 | 0.604 | 0.01087 | -0.247 | 55.61
-3.5 | 0.664 | 0.01084 | -0.247 | 61.234
-3 | 0.724 | 0.01084 | -0.248 | 66.747
-2.5 | 0.783 | 0.0109 | -0.248 | 71.866
-2 | 0.843 | 0.01094 | -0.248 | 77.028
-1.5 | 0.902 | 0.01097 | -0.249 | 82.27
-1 | 0.961 | 0.01105 | -0.249 | 87.022
-0.5 | 1.021 | 0.01118 | -0.25 | 91.27
0 | 1.064 | 0.01144 | -0.25 | 93.022
0.5 | 0.9 | 0.0116 | -0.25 | 77.549
1 | 0.945 | 0.01172 | -0.251 | 80.614
1.5 | 0.99 | 0.01193 | -0.251 | 82.967
2 | 1.034 | 0.01214 | -0.251 | 85.205
2.5 | 1.079 | 0.01236 | -0.251 | 87.255
3 | 1.123 | 0.01258 | -0.251 | 89.28
3.5 | 1.167 | 0.01286 | -0.252 | 90.786
4 | 1.228 | 0.02322 | -0.255 | 52.913
4.5 | 1.273 | 0.02421 | -0.256 | 52.605
5 | 1.318 | 0.02511 | -0.256 | 52.506
5.5 | 1.363 | 0.026 | -0.256 | 52.421
6 | 1.408 | 0.027 | -0.256 | 52.143
6.5 | 1.452 | 0.02796 | -0.256 | 51.937
7 | 1.496 | 0.02899 | -0.256 | 51.624
7.5 | 1.541 | 0.02995 | -0.256 | 51.432
8 | 1.584 | 0.03039 | -0.256 | 52.127
8.5 | 1.323 | 0.06303 | -0.119 | 20.983
9 | 1.356 | 0.06787 | -0.109 | 19.985
9.5 | 1.392 | 0.07292 | -0.106 | 19.09
10 | 1.399 | 0.07804 | -0.102 | 17.933
10.5 | 1.383 | 0.08412 | -0.1 | 16.436
11 | 1.361 | 0.09015 | -0.098 | 15.101
11.5 | 1.336 | 0.09685 | -0.095 | 13.792
12 | 1.307 | 0.10414 | -0.094 | 12.552
12.5 | 1.275 | 0.11114 | -0.091 | 11.473
13 | 1.241 | 0.12042 | -0.091 | 10.302

## 21. Re 250k Mach 0.00 (3)
BIGFOIL.COM POLAR EXPORT
NACA6710
NACA6710 |  |  |  | Cl Max: | 1.6295 | at alpha= | 12.5 | deg
NF |  |  |  | L/D Max: | 82.4263 | at alpha= | 5 | deg
Re: | 250000 |  |  | Cd Min: | 0.01566 | at alpha= | 5 | deg
Mach: | 0 |  |  | Cl=0 at alpha= | -4.0762 | deg
|  |  |  | @ Cl=0.1, Cd= | 0.028203
|  |  |  | @ Cl=0.4, Cd= | 0.029746
|  |  |  | @ Cl=0.6, Cd= | 0.032079
alpha (deg) | Cl | Cd | Cm | Cl/Cd
-20 | -0.593 | 0.24629 | -0.0094492 | -2.4077
-19.5 | -0.58715 | 0.24201 | -0.010085 | -2.4261
-19 | -0.5806 | 0.23754 | -0.010804 | -2.4442
-18.5 | -0.57314 | 0.23287 | -0.011651 | -2.4612
-18 | -0.56463 | 0.22801 | -0.012666 | -2.4763
-17.5 | -0.55494 | 0.22296 | -0.013881 | -2.489
-17 | -0.54403 | 0.21773 | -0.015316 | -2.4987
-16.5 | -0.53194 | 0.21233 | -0.016972 | -2.5053
-16 | -0.51881 | 0.20679 | -0.018829 | -2.5089
-15.5 | -0.50495 | 0.20114 | -0.020841 | -2.5105
-15 | -0.49075 | 0.19542 | -0.022937 | -2.5112
-14.5 | -0.47673 | 0.18969 | -0.025028 | -2.5132
-14 | -0.46348 | 0.18399 | -0.027015 | -2.5191
-13.5 | -0.45156 | 0.17836 | -0.028806 | -2.5318
-13 | -0.4415 | 0.17283 | -0.030324 | -2.5546
-12.5 | -0.43371 | 0.16741 | -0.031523 | -2.5906
-12 | -0.42845 | 0.16213 | -0.032391 | -2.6427
-11.5 | -0.42584 | 0.15697 | -0.032955 | -2.7128
-11 | -0.4258 | 0.15199 | -0.033276 | -2.8016
-10.5 | -0.42821 | 0.14725 | -0.033427 | -2.908
-10 | -0.43294 | 0.14293 | -0.033449 | -3.029
-9.5 | -0.44042 | 0.13927 | -0.033288 | -3.1623
-9 | -0.45205 | 0.13637 | -0.032818 | -3.315
-8.5 | -0.46718 | 0.13347 | -0.032672 | -3.5003
-8 | -0.46866 | 0.1264 | -0.038515 | -3.7078
-7.5 | -0.44884 | 0.096049 | -0.067221 | -4.673
-7 | -0.41989 | 0.050622 | -0.10999 | -8.2947
-6.5 | -0.33703 | 0.035535 | -0.13093 | -9.4844
-6 | -0.2619 | 0.032164 | -0.1387 | -8.1425
-5.5 | -0.19418 | 0.030631 | -0.14309 | -6.3392
-5 | -0.12715 | 0.0296 | -0.14713 | -4.2956
-4.5 | -0.058914 | 0.028919 | -0.15143 | -2.0372
-4 | 0.010597 | 0.028513 | -0.15596 | 0.37165
-3.5 | 0.080683 | 0.028236 | -0.16063 | 2.8574
-3 | 0.15144 | 0.028116 | -0.16537 | 5.3862
-2.5 | 0.22212 | 0.028354 | -0.16986 | 7.8336
-2 | 0.28972 | 0.028708 | -0.17339 | 10.0918
-1.5 | 0.35517 | 0.029241 | -0.17644 | 12.1464
-1 | 0.42039 | 0.029976 | -0.17935 | 14.024
-0.5 | 0.48618 | 0.030779 | -0.18202 | 15.7956
0 | 0.55248 | 0.031581 | -0.18442 | 17.494
0.5 | 0.61873 | 0.032275 | -0.18668 | 19.1708
1 | 0.68455 | 0.032742 | -0.18895 | 20.9073
1.5 | 0.75019 | 0.032905 | -0.19132 | 22.7986
2 | 0.81605 | 0.032669 | -0.19384 | 24.9791
2.5 | 0.88267 | 0.031858 | -0.19657 | 27.7066
3 | 0.95178 | 0.030127 | -0.19965 | 31.592
3.5 | 1.0287 | 0.026994 | -0.20321 | 38.1101
4 | 1.1221 | 0.022384 | -0.20687 | 50.1298
4.5 | 1.2241 | 0.017838 | -0.20878 | 68.6199
5 | 1.2908 | 0.01566 | -0.20563 | 82.4263
5.5 | 1.3055 | 0.016365 | -0.19577 | 79.7723
6 | 1.305 | 0.019115 | -0.18448 | 68.2698
6.5 | 1.3172 | 0.022154 | -0.17742 | 59.4588
7 | 1.341 | 0.024857 | -0.17294 | 53.9468
7.5 | 1.3676 | 0.02727 | -0.16874 | 50.1505
8 | 1.3939 | 0.029637 | -0.1643 | 47.032
8.5 | 1.4204 | 0.032084 | -0.15983 | 44.2729
9 | 1.4487 | 0.034663 | -0.15553 | 41.7931
9.5 | 1.4791 | 0.037418 | -0.15152 | 39.528
10 | 1.5111 | 0.040423 | -0.14777 | 37.3812
10.5 | 1.5432 | 0.043777 | -0.14417 | 35.2516
11 | 1.5737 | 0.047593 | -0.14057 | 33.0663
11.5 | 1.6003 | 0.051979 | -0.13675 | 30.7884
12 | 1.6202 | 0.057029 | -0.13247 | 28.4103
12.5 | 1.6295 | 0.062778 | -0.12747 | 25.9559
13 | 1.624 | 0.069121 | -0.12171 | 23.4946
13.5 | 1.5993 | 0.076085 | -0.11558 | 21.0197
14 | 1.5446 | 0.085633 | -0.11107 | 18.037
14.5 | 1.4461 | 0.10238 | -0.11286 | 14.1258
15 | 1.3378 | 0.12703 | -0.12358 | 10.5314
15.5 | 1.2655 | 0.15451 | -0.13904 | 8.1901
16 | 1.2254 | 0.18116 | -0.15441 | 6.7643
16.5 | 1.2067 | 0.20381 | -0.16734 | 5.9207
17 | 1.2039 | 0.22053 | -0.17737 | 5.4591
17.5 | 1.2124 | 0.2318 | -0.18512 | 5.2301
18 | 1.2274 | 0.2396 | -0.19148 | 5.1227
18.5 | 1.245 | 0.24592 | -0.19716 | 5.0627
19 | 1.2626 | 0.25189 | -0.2026 | 5.0124
19.5 | 1.2793 | 0.25785 | -0.20799 | 4.9612
20 | 1.2951 | 0.26376 | -0.21338 | 4.9101

## 22. Re 250k Mach 0.10 (1)
BIGFOIL.COM POLAR EXPORT
NACA6710
NACA6710 |  |  |  | Cl Max: | 1.6081 | at alpha= | 12.5 | deg
XFOIL ncrit=9 |  |  |  | L/D Max: | 81.3611 | at alpha= | 5.5 | deg
Re: | 250000 |  |  | Cd Min: | 0.01609 | at alpha= | 5.5 | deg
Mach: | 0.1 |  |  | Cl=0 at alpha= | -3.6671 | deg
|  |  |  | @ Cl=0.1, Cd= | 0.028114
|  |  |  | @ Cl=0.4, Cd= | 0.030353
|  |  |  | @ Cl=0.6, Cd= | 0.030173
alpha (deg) | Cl | Cd | Cm | Cl/Cd
-19.5 | -0.5688 | 0.24583 | -0.0071 | -2.3138
-19 | -0.5611 | 0.24127 | -0.0073 | -2.3256
-18.5 | -0.5539 | 0.2366 | -0.0078 | -2.3411
-18 | -0.547 | 0.23163 | -0.0085 | -2.3615
-17.5 | -0.5444 | 0.22708 | -0.011 | -2.3974
-17 | -0.5389 | 0.22116 | -0.0117 | -2.4367
-16.5 | -0.5281 | 0.21553 | -0.0108 | -2.4502
-16 | -0.5205 | 0.21067 | -0.011 | -2.4707
-15.5 | -0.5138 | 0.20553 | -0.0115 | -2.4999
-15 | -0.5092 | 0.20005 | -0.0129 | -2.5454
-14.5 | -0.516 | 0.19586 | -0.0163 | -2.6345
-14 | -0.4991 | 0.18826 | -0.014 | -2.6511
-13.5 | -0.491 | 0.18337 | -0.0137 | -2.6776
-13 | -0.4855 | 0.17796 | -0.014 | -2.7281
-12.5 | -0.4881 | 0.17241 | -0.0165 | -2.831
-12 | -0.4985 | 0.16725 | -0.0195 | -2.9806
-11.5 | -0.4794 | 0.15949 | -0.0165 | -3.0058
-11 | -0.4718 | 0.15444 | -0.0157 | -3.0549
-10.5 | -0.4685 | 0.14893 | -0.0158 | -3.1458
-10 | -0.4855 | 0.1431 | -0.0198 | -3.3927
-9.5 | -0.4871 | 0.13526 | -0.0197 | -3.6012
-9 | -0.4728 | 0.13038 | -0.0169 | -3.6263
-8.5 | -0.4708 | 0.12522 | -0.0161 | -3.7598
-8 | -0.4775 | 0.11939 | -0.0163 | -3.9995
-7.5 | -0.5141 | 0.11303 | -0.0191 | -4.5483
-7 | -0.5223 | 0.10411 | -0.0212 | -5.0168
-6.5 | -0.4991 | 0.09998 | -0.0201 | -4.992
-6 | -0.3449 | 0.03624 | -0.1252 | -9.5171
-5 | -0.1801 | 0.02965 | -0.1425 | -6.0742
-4.5 | -0.1113 | 0.02847 | -0.1465 | -3.9094
-4 | -0.0458 | 0.02788 | -0.1495 | -1.6428
-3.5 | 0.023 | 0.02783 | -0.1531 | 0.82645
-3 | 0.0958 | 0.02808 | -0.1576 | 3.4117
-2.5 | 0.1718 | 0.0287 | -0.1626 | 5.9861
-2 | 0.2516 | 0.02985 | -0.1685 | 8.4288
-1.5 | 0.3123 | 0.03001 | -0.1705 | 10.4065
-1 | 0.397 | 0.03036 | -0.1765 | 13.0764
-0.5 | 0.4853 | 0.03014 | -0.1826 | 16.1015
0.5 | 0.6252 | 0.03018 | -0.1877 | 20.7157
1 | 0.7057 | 0.03018 | -0.192 | 23.383
1.5 | 0.7657 | 0.02993 | -0.1922 | 25.583
2 | 0.828 | 0.02954 | -0.1928 | 28.0298
2.5 | 0.913 | 0.02863 | -0.1974 | 31.8896
3 | 0.9787 | 0.02743 | -0.1983 | 35.6799
3.5 | 1.0493 | 0.02562 | -0.1996 | 40.9563
4 | 1.1328 | 0.0223 | -0.2023 | 50.7982
4.5 | 1.1804 | 0.02024 | -0.1985 | 58.3202
5 | 1.1986 | 0.01955 | -0.1897 | 61.3095
5.5 | 1.3091 | 0.01609 | -0.1962 | 81.3611
6 | 1.3134 | 0.01872 | -0.1866 | 70.1603
6.5 | 1.3212 | 0.02173 | -0.1784 | 60.8007
7 | 1.3367 | 0.02484 | -0.1719 | 53.8124
7.5 | 1.3608 | 0.02735 | -0.1666 | 49.755
8 | 1.3859 | 0.02973 | -0.1615 | 46.6162
8.5 | 1.4089 | 0.03235 | -0.1562 | 43.5518
9 | 1.4371 | 0.03459 | -0.1517 | 41.5467
9.5 | 1.4628 | 0.03763 | -0.147 | 38.8732
10 | 1.4944 | 0.04015 | -0.1431 | 37.2204
10.5 | 1.5326 | 0.04364 | -0.1405 | 35.1192
11 | 1.5624 | 0.04683 | -0.1364 | 33.3632
11.5 | 1.5891 | 0.0508 | -0.1323 | 31.2815
12 | 1.6049 | 0.05477 | -0.1274 | 29.3025
12.5 | 1.6081 | 0.06163 | -0.1216 | 26.0928
13 | 1.5873 | 0.06819 | -0.1137 | 23.2776
13.5 | 1.5565 | 0.07621 | -0.1067 | 20.4238
14 | 1.5174 | 0.08559 | -0.1016 | 17.7287
14.5 | 1.4735 | 0.09665 | -0.0999 | 15.2457
15 | 1.4284 | 0.10988 | -0.1026 | 12.9996
15.5 | 1.3843 | 0.1255 | -0.11 | 11.0303
16 | 1.3483 | 0.14223 | -0.1204 | 9.4797
16.5 | 1.2068 | 0.22174 | -0.1768 | 5.4424
17 | 1.2172 | 0.23015 | -0.182 | 5.2887
17.5 | 1.2341 | 0.23529 | -0.1833 | 5.245

## 23. Re 250k Mach 0.10 (2)
BIGFOIL.COM POLAR EXPORT
NACA6710
NACA6710 |  |  |  | Cl Max: | 1.528 | at alpha= | 7.5 | deg
JavaFoil+Calcfoil stall+Eppler ext transition |  |  |  | L/D Max: | 93.12 | at alpha= | 0 | deg
Re: | 250000 |  |  | Cd Min: | 0.01087 | at alpha= | -3 | deg
Mach: | 0.1 |  |  | Cl=0 at alpha= | -9.051 | deg
|  |  |  | @ Cl=0.1, Cd= | 0.050516
|  |  |  | @ Cl=0.4, Cd= | 0.015673
|  |  |  | @ Cl=0.6, Cd= | 0.010897
alpha (deg) | Cl | Cd | Cm | Cl/Cd
-20 | -0.361 | 0.24609 | -0.078 | -1.466
-19.5 | -0.37 | 0.2344 | -0.079 | -1.578
-19 | -0.378 | 0.21781 | -0.079 | -1.736
-18.5 | -0.385 | 0.20393 | -0.079 | -1.888
-18 | -0.39 | 0.19426 | -0.08 | -2.009
-17.5 | -0.394 | 0.1807 | -0.081 | -2.179
-17 | -0.395 | 0.1707 | -0.082 | -2.314
-16.5 | -0.394 | 0.15949 | -0.083 | -2.469
-16 | -0.39 | 0.14897 | -0.084 | -2.618
-15.5 | -0.383 | 0.13995 | -0.086 | -2.737
-15 | -0.373 | 0.131 | -0.085 | -2.846
-14.5 | -0.358 | 0.12289 | -0.086 | -2.916
-14 | -0.34 | 0.11458 | -0.088 | -2.97
-13.5 | -0.319 | 0.10746 | -0.089 | -2.969
-13 | -0.294 | 0.10119 | -0.092 | -2.91
-12.5 | -0.333 | 0.09511 | -0.093 | -3.502
-12 | -0.285 | 0.08886 | -0.095 | -3.206
-11.5 | -0.237 | 0.08362 | -0.097 | -2.831
-11 | -0.189 | 0.07834 | -0.1 | -2.406
-10.5 | -0.14 | 0.07377 | -0.102 | -1.901
-10 | -0.092 | 0.06908 | -0.106 | -1.331
-9.5 | -0.044 | 0.06502 | -0.109 | -0.671
-9 | 0.005 | 0.0609 | -0.116 | 0.079
-8.5 | 0.053 | 0.05672 | -0.126 | 0.942
-8 | 0.103 | 0.05012 | -0.15 | 2.062
-7.5 | 0.169 | 0.02343 | -0.215 | 7.215
-7 | 0.23 | 0.01838 | -0.225 | 12.518
-6.5 | 0.288 | 0.01609 | -0.228 | 17.919
-6 | 0.346 | 0.01603 | -0.23 | 21.588
-5.5 | 0.405 | 0.01564 | -0.232 | 25.889
-5 | 0.487 | 0.011 | -0.247 | 44.288
-4.5 | 0.547 | 0.01095 | -0.247 | 50.007
-4 | 0.607 | 0.01089 | -0.248 | 55.757
-3.5 | 0.667 | 0.01088 | -0.248 | 61.354
-3 | 0.727 | 0.01087 | -0.249 | 66.911
-2.5 | 0.787 | 0.01093 | -0.249 | 72.024
-2 | 0.847 | 0.01097 | -0.25 | 77.194
-1.5 | 0.907 | 0.01099 | -0.25 | 82.467
-1 | 0.966 | 0.01108 | -0.251 | 87.224
-0.5 | 1.026 | 0.01122 | -0.251 | 91.406
0 | 1.069 | 0.01148 | -0.251 | 93.12
0.5 | 0.893 | 0.01165 | -0.252 | 76.697
1 | 0.938 | 0.01179 | -0.252 | 79.527
1.5 | 0.982 | 0.01197 | -0.252 | 82.022
2 | 1.026 | 0.0122 | -0.252 | 84.162
2.5 | 1.071 | 0.01242 | -0.252 | 86.21
3 | 1.115 | 0.01264 | -0.253 | 88.165
3.5 | 1.158 | 0.01295 | -0.253 | 89.469
4 | 1.219 | 0.02343 | -0.257 | 52.031
4.5 | 1.263 | 0.02437 | -0.257 | 51.835
5 | 1.308 | 0.02528 | -0.257 | 51.73
5.5 | 1.352 | 0.02623 | -0.257 | 51.561
6 | 1.397 | 0.02723 | -0.257 | 51.278
6.5 | 1.441 | 0.02823 | -0.258 | 51.027
7 | 1.485 | 0.02929 | -0.258 | 50.692
7.5 | 1.528 | 0.03025 | -0.258 | 50.527
8 | 1.279 | 0.05902 | -0.129 | 21.675
8.5 | 1.311 | 0.06374 | -0.115 | 20.568
9 | 1.346 | 0.06835 | -0.109 | 19.688
9.5 | 1.381 | 0.0736 | -0.104 | 18.758
10 | 1.386 | 0.0791 | -0.101 | 17.52
10.5 | 1.365 | 0.08537 | -0.1 | 15.992
11 | 1.34 | 0.09138 | -0.096 | 14.658
11.5 | 1.31 | 0.09887 | -0.095 | 13.248
12 | 1.276 | 0.10609 | -0.092 | 12.028
12.5 | 1.239 | 0.11455 | -0.091 | 10.818

## 24. Re 250k Mach 0.25 (1)
BIGFOIL.COM POLAR EXPORT
NACA6710
NACA6710 |  |  |  | Cl Max: | 1.5571 | at alpha= | 11 | deg
XFOIL ncrit=9 |  |  |  | L/D Max: | 86.0211 | at alpha= | 5 | deg
Re: | 250000 |  |  | Cd Min: | 0.01518 | at alpha= | 5 | deg
Mach: | 0.25 |  |  | Cl=0 at alpha= | -3.5951 | deg
|  |  |  | @ Cl=0.1, Cd= | 0.029143
|  |  |  | @ Cl=0.4, Cd= | 0.030476
|  |  |  | @ Cl=0.6, Cd= | 0.030629
alpha (deg) | Cl | Cd | Cm | Cl/Cd
-20 | -0.5885 | 0.25696 | -0.007 | -2.2902
-19.5 | -0.5779 | 0.25059 | -0.0063 | -2.3062
-19 | -0.5699 | 0.24584 | -0.0067 | -2.3182
-18.5 | -0.5622 | 0.2409 | -0.0074 | -2.3337
-18 | -0.5548 | 0.23566 | -0.0083 | -2.3542
-17.5 | -0.5532 | 0.23164 | -0.0111 | -2.3882
-17 | -0.5426 | 0.22462 | -0.0107 | -2.4156
-16.5 | -0.5333 | 0.21941 | -0.0105 | -2.4306
-16 | -0.5254 | 0.21432 | -0.0109 | -2.4515
-15.5 | -0.5181 | 0.20894 | -0.0115 | -2.4797
-15 | -0.5153 | 0.20373 | -0.0137 | -2.5293
-14.5 | -0.5202 | 0.19972 | -0.0165 | -2.6046
-14 | -0.4999 | 0.19165 | -0.0137 | -2.6084
-13.5 | -0.492 | 0.18654 | -0.0137 | -2.6375
-13 | -0.4863 | 0.18091 | -0.0143 | -2.6881
-12.5 | -0.4924 | 0.17601 | -0.0176 | -2.7976
-12 | -0.4929 | 0.16928 | -0.0187 | -2.9117
-11.5 | -0.4745 | 0.16274 | -0.016 | -2.9157
-11 | -0.468 | 0.15744 | -0.0157 | -2.9726
-10.5 | -0.4652 | 0.15169 | -0.0162 | -3.0668
-10 | -0.4834 | 0.1464 | -0.0206 | -3.3019
-9.5 | -0.4702 | 0.13873 | -0.018 | -3.3893
-9 | -0.4622 | 0.13358 | -0.0166 | -3.4601
-8.5 | -0.4612 | 0.12808 | -0.0162 | -3.6009
-8 | -0.4796 | 0.12207 | -0.019 | -3.9289
-7.5 | -0.5007 | 0.11596 | -0.0207 | -4.3179
-7 | -0.4912 | 0.10851 | -0.0185 | -4.5268
-6.5 | -0.4768 | 0.10416 | -0.0181 | -4.5776
-6 | -0.4788 | 0.09433 | -0.0327 | -5.0758
-5.5 | -0.4515 | 0.08338 | -0.0425 | -5.415
-5 | -0.41 | 0.06944 | -0.0587 | -5.9044
-4.5 | -0.1391 | 0.02994 | -0.1467 | -4.646
-4 | -0.0626 | 0.02915 | -0.1515 | -2.1475
-3.5 | 0.0147 | 0.02889 | -0.1564 | 0.50883
-3 | 0.0944 | 0.02909 | -0.1617 | 3.2451
-2.5 | 0.1774 | 0.02988 | -0.1678 | 5.9371
-2 | 0.2394 | 0.02987 | -0.1697 | 8.0147
-1.5 | 0.3139 | 0.0305 | -0.1739 | 10.2918
-1 | 0.4211 | 0.03047 | -0.1834 | 13.8202
0 | 0.5818 | 0.03066 | -0.1922 | 18.9759
0.5 | 0.6469 | 0.03055 | -0.1933 | 21.1751
1.5 | 0.777 | 0.03026 | -0.195 | 25.6775
2 | 0.8615 | 0.02967 | -0.1993 | 29.0361
2.5 | 0.9263 | 0.02886 | -0.1996 | 32.0963
3 | 0.9942 | 0.02766 | -0.2003 | 35.9436
3.5 | 1.0675 | 0.02578 | -0.2014 | 41.4081
4 | 1.1485 | 0.02262 | -0.203 | 50.7737
5 | 1.3058 | 0.01518 | -0.203 | 86.0211
5.5 | 1.3143 | 0.01767 | -0.1932 | 74.3803
6 | 1.3179 | 0.02061 | -0.1834 | 63.9447
6.5 | 1.3257 | 0.024 | -0.1752 | 55.2375
7 | 1.3459 | 0.02696 | -0.1689 | 49.9221
7.5 | 1.3714 | 0.0295 | -0.1633 | 46.4881
8 | 1.3956 | 0.03215 | -0.1576 | 43.409
8.5 | 1.4178 | 0.03517 | -0.1517 | 40.3128
9 | 1.4452 | 0.03786 | -0.1468 | 38.1722
9.5 | 1.4769 | 0.04117 | -0.1421 | 35.8732
10 | 1.5091 | 0.04434 | -0.1379 | 34.0347
10.5 | 1.541 | 0.04879 | -0.1338 | 31.5843
11 | 1.5571 | 0.05401 | -0.1278 | 28.8298
11.5 | 1.555 | 0.0603 | -0.1206 | 25.7877
12 | 1.541 | 0.06687 | -0.1137 | 23.0447
12.5 | 1.5243 | 0.07356 | -0.108 | 20.7219
13 | 1.4953 | 0.08222 | -0.1036 | 18.1866
13.5 | 1.4562 | 0.09307 | -0.1019 | 15.6463
14 | 1.4155 | 0.10575 | -0.1043 | 13.3853
14.5 | 1.3703 | 0.12198 | -0.1126 | 11.2338
15 | 1.2501 | 0.1691 | -0.1478 | 7.3927
15.5 | 1.2365 | 0.18608 | -0.1579 | 6.645
16.5 | 1.2233 | 0.22894 | -0.1844 | 5.3433
17 | 1.2328 | 0.23861 | -0.1915 | 5.1666
17.5 | 1.2497 | 0.24514 | -0.1942 | 5.0979
18 | 1.2676 | 0.25236 | -0.1942 | 5.023
18.5 | 1.2707 | 0.26448 | -0.2089 | 4.8045
19 | 1.286 | 0.27169 | -0.2136 | 4.7333
19.5 | 1.3056 | 0.27752 | -0.2145 | 4.7045
20 | 1.3211 | 0.28698 | -0.2185 | 4.6035

## 25. Re 250k Mach 0.25 (2)
BIGFOIL.COM POLAR EXPORT
NACA6710
NACA6710 |  |  |  | Cl Max: | 1.378 | at alpha= | 7 | deg
JavaFoil+Calcfoil stall+Eppler ext transition |  |  |  | L/D Max: | 93.701 | at alpha= | 0 | deg
Re: | 250000 |  |  | Cd Min: | 0.01103 | at alpha= | -3.5 | deg
Mach: | 0.25 |  |  | Cl=0 at alpha= | -9.05 | deg
|  |  |  | @ Cl=0.1, Cd= | 0.054111
|  |  |  | @ Cl=0.4, Cd= | 0.015871
|  |  |  | @ Cl=0.6, Cd= | 0.011062
alpha (deg) | Cl | Cd | Cm | Cl/Cd
-17.5 | -0.196 | 0.2347 | -0.086 | -0.835
-17 | -0.226 | 0.21117 | -0.085 | -1.07
-16.5 | -0.251 | 0.19529 | -0.085 | -1.285
-16 | -0.271 | 0.18818 | -0.084 | -1.439
-15.5 | -0.286 | 0.17188 | -0.082 | -1.662
-15 | -0.295 | 0.15455 | -0.084 | -1.909
-14.5 | -0.297 | 0.14053 | -0.084 | -2.114
-14 | -0.294 | 0.12757 | -0.086 | -2.302
-13.5 | -0.285 | 0.11814 | -0.087 | -2.409
-13 | -0.27 | 0.10937 | -0.09 | -2.47
-12.5 | -0.342 | 0.10081 | -0.091 | -3.393
-12 | -0.293 | 0.09427 | -0.093 | -3.104
-11.5 | -0.243 | 0.08723 | -0.095 | -2.787
-11 | -0.194 | 0.08142 | -0.099 | -2.378
-10.5 | -0.144 | 0.07585 | -0.101 | -1.899
-10 | -0.094 | 0.07102 | -0.104 | -1.33
-9.5 | -0.045 | 0.06654 | -0.108 | -0.673
-9 | 0.005 | 0.06234 | -0.113 | 0.079
-8.5 | 0.055 | 0.05826 | -0.121 | 0.94
-8 | 0.105 | 0.05365 | -0.136 | 1.96
-7.5 | 0.163 | 0.03774 | -0.19 | 4.318
-7 | 0.234 | 0.02032 | -0.227 | 11.493
-6.5 | 0.295 | 0.01762 | -0.233 | 16.749
-6 | 0.355 | 0.01613 | -0.235 | 22.006
-5.5 | 0.414 | 0.01579 | -0.237 | 26.252
-5 | 0.476 | 0.01581 | -0.239 | 30.086
-4.5 | 0.562 | 0.01108 | -0.254 | 50.758
-4 | 0.624 | 0.01105 | -0.255 | 56.503
-3.5 | 0.686 | 0.01103 | -0.255 | 62.179
-3 | 0.747 | 0.01103 | -0.256 | 67.742
-2.5 | 0.809 | 0.0111 | -0.256 | 72.878
-2 | 0.87 | 0.01115 | -0.256 | 78.089
-1.5 | 0.932 | 0.01118 | -0.257 | 83.348
-1 | 0.993 | 0.01128 | -0.257 | 88.032
-0.5 | 1.054 | 0.01143 | -0.258 | 92.249
0 | 1.098 | 0.01172 | -0.258 | 93.701
0.5 | 0.833 | 0.01189 | -0.258 | 70.108
1 | 0.874 | 0.01207 | -0.259 | 72.448
1.5 | 0.915 | 0.01226 | -0.259 | 74.657
2 | 0.956 | 0.01249 | -0.259 | 76.556
2.5 | 0.997 | 0.01273 | -0.259 | 78.284
3 | 1.037 | 0.01302 | -0.259 | 79.619
3.5 | 1.077 | 0.01333 | -0.26 | 80.813
4 | 1.133 | 0.02445 | -0.264 | 46.339
4.5 | 1.174 | 0.02545 | -0.264 | 46.126
5 | 1.215 | 0.02646 | -0.264 | 45.919
5.5 | 1.256 | 0.02754 | -0.264 | 45.607
6 | 1.297 | 0.02863 | -0.264 | 45.294
6.5 | 1.337 | 0.02975 | -0.264 | 44.951
7 | 1.378 | 0.03068 | -0.265 | 44.901
7.5 | 1.152 | 0.05769 | -0.124 | 19.964
8 | 1.183 | 0.06231 | -0.112 | 18.98
8.5 | 1.215 | 0.06755 | -0.106 | 17.987
9 | 1.248 | 0.07336 | -0.102 | 17.011
9.5 | 1.281 | 0.0798 | -0.098 | 16.052
10 | 1.268 | 0.08731 | -0.095 | 14.52
10.5 | 1.213 | 0.09581 | -0.092 | 12.66
11 | 1.15 | 0.10509 | -0.088 | 10.939
11.5 | 1.079 | 0.11731 | -0.087 | 9.196
12 | 1.001 | 0.13005 | -0.084 | 7.698

## 26. Re 250k Mach 0.50 (1)
BIGFOIL.COM POLAR EXPORT
NACA6710
NACA6710 |  |  |  | Cl Max: | 1.4746 | at alpha= | 9 | deg
XFOIL ncrit=9 |  |  |  | L/D Max: | 69.4585 | at alpha= | 4.5 | deg
Re: | 250000 |  |  | Cd Min: | 0.01939 | at alpha= | 4.5 | deg
Mach: | 0.5 |  |  | Cl=0 at alpha= | -3.2172 | deg
|  |  |  | @ Cl=0.1, Cd= | 0.03277
|  |  |  | @ Cl=0.4, Cd= | 0.032025
|  |  |  | @ Cl=0.6, Cd= | 0.032253
alpha (deg) | Cl | Cd | Cm | Cl/Cd
-20 | -0.6361 | 0.28108 | -0.0026 | -2.2631
-19.5 | -0.6259 | 0.27508 | -0.0035 | -2.2753
-19 | -0.6157 | 0.26893 | -0.0046 | -2.2894
-18.5 | -0.6057 | 0.26271 | -0.0061 | -2.3056
-17.5 | -0.5759 | 0.24862 | -0.0113 | -2.3164
-17 | -0.5605 | 0.24206 | -0.0134 | -2.3155
-16.5 | -0.5482 | 0.23575 | -0.015 | -2.3253
-16 | -0.5411 | 0.22991 | -0.0154 | -2.3535
-15.5 | -0.55 | 0.22663 | -0.0133 | -2.4269
-15 | -0.5391 | 0.21917 | -0.0136 | -2.4597
-14.5 | -0.5263 | 0.21251 | -0.0131 | -2.4766
-14 | -0.516 | 0.20658 | -0.0134 | -2.4978
-13.5 | -0.5085 | 0.20066 | -0.0151 | -2.5341
-13 | -0.5098 | 0.19639 | -0.018 | -2.5959
-12.5 | -0.4932 | 0.18749 | -0.0166 | -2.6305
-12 | -0.4818 | 0.18133 | -0.016 | -2.657
-11.5 | -0.4731 | 0.17533 | -0.0162 | -2.6983
-11 | -0.4691 | 0.16943 | -0.0178 | -2.7687
-10.5 | -0.4794 | 0.16531 | -0.0212 | -2.9
-10 | -0.4555 | 0.15633 | -0.0178 | -2.9137
-9.5 | -0.448 | 0.15049 | -0.0174 | -2.9769
-9 | -0.4448 | 0.1445 | -0.0179 | -3.0782
-8.5 | -0.461 | 0.1399 | -0.0216 | -3.2952
-8 | -0.4541 | 0.13189 | -0.0204 | -3.443
-7.5 | -0.4397 | 0.12576 | -0.0176 | -3.4963
-7 | -0.4311 | 0.11993 | -0.0194 | -3.5946
-6.5 | -0.4453 | 0.11441 | -0.0278 | -3.8921
-6 | -0.437 | 0.10645 | -0.0261 | -4.1052
-5 | -0.4227 | 0.09508 | -0.0265 | -4.4457
-4.5 | -0.3981 | 0.08141 | -0.0446 | -4.8901
-4 | -0.3562 | 0.06781 | -0.0635 | -5.2529
-3.5 | -0.0539 | 0.03483 | -0.1646 | -1.5475
-3 | 0.0414 | 0.0328 | -0.1718 | 1.2622
-2.5 | 0.1599 | 0.03274 | -0.1823 | 4.8839
-2 | 0.2768 | 0.03206 | -0.1918 | 8.6338
-1.5 | 0.3728 | 0.032 | -0.1978 | 11.65
-1 | 0.458 | 0.03208 | -0.2018 | 14.2768
-0.5 | 0.5404 | 0.03219 | -0.205 | 16.7878
0 | 0.635 | 0.03229 | -0.2104 | 19.6655
0.5 | 0.7096 | 0.0321 | -0.2116 | 22.1059
1 | 0.7842 | 0.03178 | -0.2126 | 24.6759
1.5 | 0.8588 | 0.03128 | -0.2132 | 27.4552
2 | 0.9337 | 0.03053 | -0.2133 | 30.583
2.5 | 1.0098 | 0.02944 | -0.2133 | 34.3003
3 | 1.0727 | 0.02833 | -0.2106 | 37.8645
3.5 | 1.1387 | 0.02687 | -0.208 | 42.3781
4 | 1.199 | 0.02527 | -0.2035 | 47.4476
4.5 | 1.3468 | 0.01939 | -0.2103 | 69.4585
5 | 1.3579 | 0.02169 | -0.1987 | 62.6049
5.5 | 1.3507 | 0.02442 | -0.1849 | 55.3112
6 | 1.3515 | 0.02871 | -0.1745 | 47.0742
6.5 | 1.3678 | 0.03255 | -0.1662 | 42.0215
7 | 1.3864 | 0.03638 | -0.1583 | 38.1089
7.5 | 1.4053 | 0.04041 | -0.1505 | 34.776
8 | 1.4322 | 0.04429 | -0.1433 | 32.3369
8.5 | 1.4586 | 0.04895 | -0.1361 | 29.7978
9 | 1.4746 | 0.05479 | -0.1288 | 26.9137
9.5 | 1.4672 | 0.0622 | -0.1219 | 23.5884
10 | 1.4432 | 0.07177 | -0.1164 | 20.1087
10.5 | 1.409 | 0.08331 | -0.1145 | 16.9127
11 | 1.3702 | 0.09705 | -0.1175 | 14.1185
11.5 | 1.3308 | 0.11315 | -0.1256 | 11.7614
12 | 1.2937 | 0.13167 | -0.1381 | 9.8253
12.5 | 1.264 | 0.15175 | -0.1523 | 8.3295
13 | 1.2489 | 0.17008 | -0.1642 | 7.343
13.5 | 1.2452 | 0.18581 | -0.1743 | 6.7015
14 | 1.2491 | 0.19984 | -0.1831 | 6.2505

## 27. Re 250k Mach 0.50 (2)
BIGFOIL.COM POLAR EXPORT
NACA6710
NACA6710 |  |  |  | Cl Max: | 1.552 | at alpha= | 20 | deg
JavaFoil+Calcfoil stall+Eppler ext transition |  |  |  | L/D Max: | 54.318 | at alpha= | 3 | deg
Re: | 250000 |  |  | Cd Min: | 0.01179 | at alpha= | -3 | deg
Mach: | 0.5 |  |  | Cl=0 at alpha= | -9.0536 | deg
|  |  |  | @ Cl=0.1, Cd= | 0.05354
|  |  |  | @ Cl=0.4, Cd= | 0.013088
|  |  |  | @ Cl=0.6, Cd= | 0.012678
alpha (deg) | Cl | Cd | Cm | Cl/Cd
-20 | -0.607 | 0.27304 | -0.142 | -2.223
-19.5 | -0.579 | 0.26251 | -0.139 | -2.204
-19 | -0.551 | 0.25784 | -0.14 | -2.138
-18.5 | -0.524 | 0.24941 | -0.14 | -2.101
-18 | -0.496 | 0.23665 | -0.137 | -2.095
-17.5 | -0.468 | 0.2316 | -0.138 | -2.023
-17 | -0.44 | 0.22496 | -0.135 | -1.958
-16.5 | -0.413 | 0.2207 | -0.135 | -1.871
-16 | -0.385 | 0.21631 | -0.136 | -1.781
-15.5 | -0.357 | 0.20561 | -0.132 | -1.738
-15 | -0.33 | 0.20162 | -0.132 | -1.635
-14.5 | -0.302 | 0.19339 | -0.128 | -1.561
-14 | -0.274 | 0.18958 | -0.129 | -1.447
-13.5 | -0.247 | 0.18545 | -0.129 | -1.33
-13 | -0.219 | 0.17221 | -0.125 | -1.27
-12.5 | -0.191 | 0.16371 | -0.126 | -1.167
-12 | -0.163 | 0.15973 | -0.121 | -1.022
-11.5 | -0.136 | 0.15658 | -0.121 | -0.866
-11 | -0.108 | 0.15012 | -0.117 | -0.719
-10.5 | -0.08 | 0.14207 | -0.112 | -0.564
-10 | -0.053 | 0.13415 | -0.112 | -0.392
-9.5 | -0.025 | 0.08258 | -0.107 | -0.301
-9 | 0.003 | 0.07833 | -0.099 | 0.035
-8.5 | 0.03 | 0.06679 | -0.108 | 0.455
-8 | 0.058 | 0.06049 | -0.116 | 0.96
-7.5 | 0.086 | 0.05568 | -0.126 | 1.542
-7 | 0.114 | 0.0514 | -0.142 | 2.217
-6.5 | 0.149 | 0.03578 | -0.214 | 4.178
-6 | 0.193 | 0.02069 | -0.253 | 9.316
-5.5 | 0.228 | 0.01808 | -0.26 | 12.611
-5 | 0.262 | 0.01641 | -0.263 | 15.948
-4.5 | 0.295 | 0.01606 | -0.265 | 18.362
-4 | 0.328 | 0.01579 | -0.266 | 20.792
-3.5 | 0.363 | 0.01609 | -0.269 | 22.572
-3 | 0.416 | 0.01179 | -0.285 | 35.273
-2.5 | 0.45 | 0.01186 | -0.286 | 37.957
-2 | 0.484 | 0.012 | -0.286 | 40.358
-1.5 | 0.518 | 0.01212 | -0.286 | 42.762
-1 | 0.553 | 0.01224 | -0.287 | 45.131
-0.5 | 0.587 | 0.01243 | -0.287 | 47.205
0 | 0.609 | 0.01285 | -0.288 | 47.395
0.5 | 0.642 | 0.01309 | -0.288 | 49.044
1 | 0.675 | 0.01337 | -0.288 | 50.474
1.5 | 0.707 | 0.0137 | -0.288 | 51.635
2 | 0.74 | 0.01398 | -0.289 | 52.935
2.5 | 0.772 | 0.01435 | -0.289 | 53.81
3 | 0.804 | 0.01481 | -0.289 | 54.318
3.5 | 0.849 | 0.02812 | -0.294 | 30.187
4 | 0.882 | 0.02959 | -0.294 | 29.801
4.5 | 0.914 | 0.0312 | -0.294 | 29.308
5 | 0.947 | 0.03276 | -0.294 | 28.898
5.5 | 0.793 | 0.0513 | -0.116 | 15.463
6 | 0.819 | 0.06344 | -0.096 | 12.904
6.5 | 0.845 | 0.08509 | -0.103 | 9.933
7 | 0.872 | 0.10112 | -0.11 | 8.623
7.5 | 0.899 | 0.12094 | -0.117 | 7.43
8 | 0.925 | 0.12819 | -0.123 | 7.219
8.5 | 0.952 | 0.14026 | -0.13 | 6.789
9 | 0.979 | 0.15173 | -0.135 | 6.453
9.5 | 1.005 | 0.15308 | -0.136 | 6.566
10 | 1.032 | 0.15864 | -0.141 | 6.505
10.5 | 1.058 | 0.17012 | -0.142 | 6.219
11 | 1.085 | 0.17809 | -0.147 | 6.09
11.5 | 1.112 | 0.18137 | -0.152 | 6.129
12 | 1.137 | 0.18459 | -0.152 | 6.16
12.5 | 1.164 | 0.20131 | -0.157 | 5.783
13 | 1.19 | 0.19937 | -0.157 | 5.968
13.5 | 1.217 | 0.20543 | -0.161 | 5.922
14 | 1.244 | 0.21647 | -0.166 | 5.746
14.5 | 1.269 | 0.22503 | -0.165 | 5.638
15 | 1.296 | 0.23409 | -0.17 | 5.537
15.5 | 1.321 | 0.23846 | -0.17 | 5.539
16 | 1.348 | 0.25062 | -0.174 | 5.379
16.5 | 1.373 | 0.25072 | -0.174 | 5.476
17 | 1.4 | 0.26636 | -0.177 | 5.256
17.5 | 1.425 | 0.2674 | -0.177 | 5.328
18 | 1.452 | 0.28261 | -0.181 | 5.137
18.5 | 1.476 | 0.27913 | -0.181 | 5.288
19 | 1.503 | 0.28995 | -0.184 | 5.184
19.5 | 1.527 | 0.29921 | -0.184 | 5.105
20 | 1.552 | 0.29592 | -0.184 | 5.244

## 28. Re 500k Mach 0.00 (1)
BIGFOIL.COM POLAR EXPORT
NACA6710
NACA6710 |  |  |  | Cl Max: | 1.6539 | at alpha= | 14 | deg
XFOIL ncrit=9 |  |  |  | L/D Max: | 122.092 | at alpha= | 4 | deg
Re: | 500000 |  |  | Cd Min: | 0.01042 | at alpha= | 4 | deg
Mach: | 0 |  |  | Cl=0 at alpha= | -5.9287 | deg
|  |  |  | @ Cl=0.1, Cd= | 0.02114
|  |  |  | @ Cl=0.4, Cd= | 0.02177
|  |  |  | @ Cl=0.6, Cd= | 0.021097
alpha (deg) | Cl | Cd | Cm | Cl/Cd
-9 | -0.4358 | 0.03649 | -0.1511 | -11.943
-8.5 | -0.3476 | 0.02925 | -0.1695 | -11.8838
-8 | -0.2745 | 0.02599 | -0.1777 | -10.5618
-7.5 | -0.2099 | 0.02471 | -0.1816 | -8.4945
-7 | -0.1402 | 0.023 | -0.1866 | -6.0957
-6.5 | -0.0757 | 0.02249 | -0.1895 | -3.3659
-6 | -0.0091 | 0.02166 | -0.1931 | -0.42013
-5.5 | 0.0547 | 0.02127 | -0.1959 | 2.5717
-5 | 0.1173 | 0.02109 | -0.1982 | 5.5619
-4.5 | 0.1791 | 0.02105 | -0.2003 | 8.5083
-4 | 0.2403 | 0.02113 | -0.2023 | 11.3725
-3.5 | 0.3036 | 0.02124 | -0.2046 | 14.2938
-3 | 0.3688 | 0.0214 | -0.2072 | 17.2336
-2.5 | 0.3939 | 0.02181 | -0.2017 | 18.0605
-2 | 0.472 | 0.0213 | -0.2064 | 22.1596
-1.5 | 0.552 | 0.02084 | -0.2113 | 26.4875
-1 | 0.5937 | 0.02113 | -0.2088 | 28.0975
-0.5 | 0.6626 | 0.02077 | -0.2114 | 31.9018
0 | 0.7382 | 0.02021 | -0.2152 | 36.5265
0.5 | 0.8178 | 0.01946 | -0.2197 | 42.0247
2 | 1.0098 | 0.0174 | -0.223 | 58.0345
3 | 1.1645 | 0.01267 | -0.2285 | 91.91
3.5 | 1.2212 | 0.0113 | -0.2274 | 108.0708
4 | 1.2722 | 0.01042 | -0.2245 | 122.0921
4.5 | 1.2669 | 0.01278 | -0.2118 | 99.1315
5 | 1.2765 | 0.01481 | -0.2028 | 86.1918
5.5 | 1.2943 | 0.01682 | -0.1958 | 76.9501
6 | 1.3174 | 0.01885 | -0.1901 | 69.8886
6.5 | 1.3457 | 0.02064 | -0.1855 | 65.1986
7 | 1.3731 | 0.02184 | -0.1803 | 62.8709
7.5 | 1.4079 | 0.02331 | -0.1767 | 60.399
8 | 1.4407 | 0.02489 | -0.1729 | 57.8827
8.5 | 1.4684 | 0.02684 | -0.1682 | 54.7094
9 | 1.5005 | 0.02835 | -0.1644 | 52.9277
9.5 | 1.5213 | 0.0308 | -0.1589 | 49.3929
10 | 1.5487 | 0.03267 | -0.1546 | 47.4043
10.5 | 1.5721 | 0.03487 | -0.1499 | 45.0846
11 | 1.5842 | 0.03822 | -0.1437 | 41.4495
11.5 | 1.6062 | 0.04057 | -0.1391 | 39.5908
12 | 1.624 | 0.04338 | -0.1343 | 37.4366
12.5 | 1.6376 | 0.04658 | -0.1293 | 35.1567
13 | 1.6429 | 0.05133 | -0.1235 | 32.0066
13.5 | 1.651 | 0.05527 | -0.1186 | 29.8715
14 | 1.6539 | 0.05995 | -0.1137 | 27.588
14.5 | 1.6525 | 0.06517 | -0.1094 | 25.3568
15 | 1.6471 | 0.07098 | -0.1059 | 23.2051
15.5 | 1.6388 | 0.07757 | -0.1033 | 21.1267
16 | 1.6257 | 0.08534 | -0.102 | 19.0497
16.5 | 1.6031 | 0.0951 | -0.102 | 16.857
17 | 1.5684 | 0.10774 | -0.1047 | 14.5573
17.5 | 1.5291 | 0.12264 | -0.1111 | 12.4682
18 | 1.492 | 0.13883 | -0.1207 | 10.747
18.5 | 1.4574 | 0.15664 | -0.1333 | 9.3041
19 | 1.2663 | 0.25252 | -0.1968 | 5.0147

## 29. Re 500k Mach 0.00 (2)
BIGFOIL.COM POLAR EXPORT
NACA6710
NACA6710 |  |  |  | Cl Max: | 1.717 | at alpha= | 9.5 | deg
JavaFoil+Calcfoil stall+Eppler ext transition |  |  |  | L/D Max: | 118.826 | at alpha= | 0 | deg
Re: | 500000 |  |  | Cd Min: | 0.00874 | at alpha= | -3 | deg
Mach: | 0 |  |  | Cl=0 at alpha= | -9.051 | deg
|  |  |  | @ Cl=0.1, Cd= | 0.019495
|  |  |  | @ Cl=0.4, Cd= | 0.010679
|  |  |  | @ Cl=0.6, Cd= | 0.0088354
alpha (deg) | Cl | Cd | Cm | Cl/Cd
-20 | -0.395 | 0.2081 | -0.085 | -1.897
-19.5 | -0.402 | 0.19941 | -0.084 | -2.013
-19 | -0.407 | 0.18942 | -0.085 | -2.149
-18.5 | -0.411 | 0.17735 | -0.085 | -2.319
-18 | -0.414 | 0.16814 | -0.085 | -2.462
-17.5 | -0.415 | 0.15826 | -0.087 | -2.621
-17 | -0.413 | 0.1502 | -0.087 | -2.752
-16.5 | -0.41 | 0.14211 | -0.089 | -2.883
-16 | -0.403 | 0.13405 | -0.091 | -3.009
-15.5 | -0.394 | 0.12662 | -0.092 | -3.113
-15 | -0.382 | 0.11907 | -0.093 | -3.208
-14.5 | -0.366 | 0.11184 | -0.094 | -3.268
-14 | -0.346 | 0.10535 | -0.097 | -3.285
-13.5 | -0.323 | 0.09924 | -0.099 | -3.259
-13 | -0.298 | 0.09356 | -0.101 | -3.181
-12.5 | -0.332 | 0.08777 | -0.105 | -3.783
-12 | -0.284 | 0.08241 | -0.107 | -3.447
-11.5 | -0.236 | 0.07738 | -0.11 | -3.051
-11 | -0.188 | 0.07236 | -0.116 | -2.601
-10.5 | -0.14 | 0.06778 | -0.121 | -2.068
-10 | -0.092 | 0.06221 | -0.133 | -1.484
-9.5 | -0.044 | 0.05432 | -0.152 | -0.815
-9 | 0.005 | 0.0361 | -0.191 | 0.141
-8.5 | 0.06 | 0.02313 | -0.213 | 2.577
-8 | 0.117 | 0.01795 | -0.222 | 6.498
-7.5 | 0.174 | 0.01588 | -0.226 | 10.963
-7 | 0.231 | 0.01425 | -0.228 | 16.223
-6.5 | 0.289 | 0.01421 | -0.23 | 20.325
-6 | 0.349 | 0.01396 | -0.233 | 24.977
-5.5 | 0.425 | 0.00907 | -0.246 | 46.877
-5 | 0.485 | 0.009 | -0.247 | 53.877
-4.5 | 0.545 | 0.00891 | -0.247 | 61.13
-4 | 0.604 | 0.00883 | -0.248 | 68.427
-3.5 | 0.664 | 0.00878 | -0.249 | 75.642
-3 | 0.724 | 0.00874 | -0.249 | 82.811
-2.5 | 0.783 | 0.00876 | -0.25 | 89.403
-2 | 0.843 | 0.00876 | -0.25 | 96.151
-1.5 | 0.902 | 0.00876 | -0.25 | 103.002
-1 | 0.961 | 0.00881 | -0.251 | 109.149
-0.5 | 1.021 | 0.0089 | -0.251 | 114.747
0 | 1.071 | 0.00901 | -0.252 | 118.826
0.5 | 0.906 | 0.00911 | -0.252 | 99.425
1 | 0.951 | 0.00918 | -0.252 | 103.586
1.5 | 0.997 | 0.00933 | -0.253 | 106.889
2 | 1.042 | 0.00947 | -0.253 | 110.055
2.5 | 1.087 | 0.00962 | -0.253 | 113.056
3 | 1.132 | 0.00976 | -0.253 | 115.994
3.5 | 1.177 | 0.00995 | -0.254 | 118.281
4 | 1.23 | 0.02061 | -0.256 | 59.671
4.5 | 1.275 | 0.02152 | -0.256 | 59.222
5 | 1.32 | 0.02234 | -0.256 | 59.061
5.5 | 1.364 | 0.02313 | -0.256 | 58.979
6 | 1.409 | 0.02401 | -0.256 | 58.684
6.5 | 1.454 | 0.0249 | -0.257 | 58.39
7 | 1.498 | 0.0258 | -0.257 | 58.064
7.5 | 1.543 | 0.02676 | -0.257 | 57.64
8 | 1.587 | 0.02782 | -0.257 | 57.029
8.5 | 1.631 | 0.02887 | -0.257 | 56.489
9 | 1.674 | 0.0299 | -0.257 | 55.994
9.5 | 1.717 | 0.03094 | -0.257 | 55.504
10 | 1.421 | 0.06994 | -0.152 | 20.31
10.5 | 1.39 | 0.07725 | -0.13 | 18
11 | 1.366 | 0.08312 | -0.122 | 16.44
11.5 | 1.339 | 0.08902 | -0.114 | 15.044
12 | 1.31 | 0.09536 | -0.112 | 13.738
12.5 | 1.277 | 0.10185 | -0.106 | 12.539
13 | 1.242 | 0.10918 | -0.105 | 11.378
13.5 | 1.205 | 0.11609 | -0.102 | 10.383
14 | 1.167 | 0.12412 | -0.099 | 9.4
14.5 | 1.127 | 0.13262 | -0.098 | 8.5

## 30. Re 500k Mach 0.00 (3)
BIGFOIL.COM POLAR EXPORT
NACA6710
NACA6710 |  |  |  | Cl Max: | 1.672 | at alpha= | 14 | deg
NF |  |  |  | L/D Max: | 122.195 | at alpha= | 3.5 | deg
Re: | 500000 |  |  | Cd Min: | 0.010363 | at alpha= | 3.5 | deg
Mach: | 0 |  |  | Cl=0 at alpha= | -6.0561 | deg
|  |  |  | @ Cl=0.1, Cd= | 0.020204
|  |  |  | @ Cl=0.4, Cd= | 0.019304
|  |  |  | @ Cl=0.6, Cd= | 0.019147
alpha (deg) | Cl | Cd | Cm | Cl/Cd
-20 | -0.53428 | 0.23348 | -0.02605 | -2.2884
-19.5 | -0.51822 | 0.22824 | -0.029093 | -2.2704
-19 | -0.50039 | 0.22273 | -0.032441 | -2.2466
-18.5 | -0.48077 | 0.21694 | -0.036104 | -2.2162
-18 | -0.45948 | 0.21089 | -0.040067 | -2.1788
-17.5 | -0.43675 | 0.20463 | -0.044282 | -2.1344
-17 | -0.41301 | 0.19822 | -0.048672 | -2.0837
-16.5 | -0.38882 | 0.19174 | -0.05313 | -2.0279
-16 | -0.36483 | 0.18527 | -0.057529 | -1.9692
-15.5 | -0.34175 | 0.1789 | -0.061739 | -1.9103
-15 | -0.32023 | 0.17268 | -0.065644 | -1.8545
-14.5 | -0.3008 | 0.16662 | -0.069156 | -1.8052
-14 | -0.28377 | 0.16074 | -0.072227 | -1.7654
-13.5 | -0.26923 | 0.15503 | -0.074852 | -1.7366
-13 | -0.25699 | 0.14956 | -0.07706 | -1.7183
-12.5 | -0.24676 | 0.14458 | -0.078863 | -1.7067
-12 | -0.23897 | 0.14068 | -0.079999 | -1.6986
-11.5 | -0.23586 | 0.1388 | -0.079491 | -1.6993
-11 | -0.24095 | 0.13874 | -0.078579 | -1.7367
-10.5 | -0.29718 | 0.11794 | -0.090183 | -2.5198
-10 | -0.42057 | 0.062744 | -0.11864 | -6.703
-9.5 | -0.43423 | 0.036683 | -0.14611 | -11.8373
-9 | -0.36857 | 0.028655 | -0.16629 | -12.8624
-8.5 | -0.29542 | 0.025144 | -0.17851 | -11.7493
-8 | -0.23077 | 0.023234 | -0.18497 | -9.9323
-7.5 | -0.17057 | 0.022077 | -0.18888 | -7.7261
-7 | -0.11134 | 0.021346 | -0.1919 | -5.216
-6.5 | -0.052241 | 0.02087 | -0.19456 | -2.5032
-6 | 0.0066087 | 0.020541 | -0.19701 | 0.32174
-5.5 | 0.065037 | 0.020304 | -0.19925 | 3.2032
-5 | 0.12302 | 0.020138 | -0.20129 | 6.1091
-4.5 | 0.18065 | 0.020012 | -0.2032 | 9.0268
-4 | 0.23786 | 0.019823 | -0.20511 | 11.9989
-3.5 | 0.29505 | 0.019498 | -0.20704 | 15.1324
-3 | 0.35352 | 0.019324 | -0.20909 | 18.2943
-2.5 | 0.41126 | 0.019299 | -0.21076 | 21.3105
-2 | 0.46821 | 0.019254 | -0.21192 | 24.3173
-1.5 | 0.52588 | 0.019216 | -0.21309 | 27.3669
-1 | 0.58488 | 0.019172 | -0.21455 | 30.5073
-0.5 | 0.64612 | 0.019071 | -0.21634 | 33.8796
0 | 0.71083 | 0.018833 | -0.21847 | 37.7439
0.5 | 0.78048 | 0.018383 | -0.22099 | 42.457
1 | 0.85674 | 0.017605 | -0.22406 | 48.6649
1.5 | 0.94107 | 0.016417 | -0.22771 | 57.3218
2 | 1.0329 | 0.014844 | -0.23174 | 69.5824
2.5 | 1.1265 | 0.013057 | -0.23538 | 86.2732
3 | 1.2094 | 0.011388 | -0.2371 | 106.1925
3.5 | 1.2663 | 0.010363 | -0.23502 | 122.1953
4 | 1.2874 | 0.010568 | -0.22765 | 121.8212
4.5 | 1.2801 | 0.012185 | -0.21501 | 105.0554
5 | 1.2753 | 0.014816 | -0.20242 | 86.0751
5.5 | 1.2919 | 0.017347 | -0.19496 | 74.4724
6 | 1.3216 | 0.019378 | -0.19096 | 68.1986
6.5 | 1.3541 | 0.021009 | -0.1875 | 64.4513
7 | 1.3849 | 0.022512 | -0.18354 | 61.5198
7.5 | 1.4137 | 0.02406 | -0.17912 | 58.7558
8 | 1.4411 | 0.025711 | -0.17449 | 56.0493
8.5 | 1.468 | 0.027474 | -0.16983 | 53.4315
9 | 1.4949 | 0.029349 | -0.16523 | 50.9348
9.5 | 1.5216 | 0.031342 | -0.16069 | 48.5476
10 | 1.5477 | 0.033485 | -0.15617 | 46.2216
10.5 | 1.5726 | 0.03582 | -0.15164 | 43.9019
11 | 1.5955 | 0.0384 | -0.14708 | 41.551
11.5 | 1.6161 | 0.041273 | -0.14249 | 39.1567
12 | 1.634 | 0.044487 | -0.13789 | 36.7296
12.5 | 1.6489 | 0.048082 | -0.1333 | 34.2931
13 | 1.6606 | 0.052103 | -0.12873 | 31.8708
13.5 | 1.6685 | 0.056608 | -0.12422 | 29.4751
14 | 1.672 | 0.061698 | -0.11981 | 27.0999
14.5 | 1.6698 | 0.067536 | -0.1156 | 24.7241
15 | 1.6605 | 0.07436 | -0.1118 | 22.3302
15.5 | 1.6435 | 0.082425 | -0.10885 | 19.9393
16 | 1.6192 | 0.091802 | -0.10743 | 17.6376
16.5 | 1.5872 | 0.10253 | -0.10862 | 15.4805
17 | 1.5431 | 0.11662 | -0.11415 | 13.2315
17.5 | 1.478 | 0.13879 | -0.12569 | 10.6495
18 | 1.3958 | 0.17043 | -0.14376 | 8.1901
18.5 | 1.3312 | 0.20409 | -0.16678 | 6.5225
19 | 1.3063 | 0.23006 | -0.18849 | 5.6782
19.5 | 1.299 | 0.2492 | -0.20265 | 5.2128
20 | 1.2978 | 0.26358 | -0.21133 | 4.9237

## 31. Re 500k Mach 0.10 (1)
BIGFOIL.COM POLAR EXPORT
NACA6710
NACA6710 |  |  |  | Cl Max: | 1.6438 | at alpha= | 13.5 | deg
XFOIL ncrit=9 |  |  |  | L/D Max: | 119.26 | at alpha= | 4 | deg
Re: | 500000 |  |  | Cd Min: | 0.01067 | at alpha= | 4 | deg
Mach: | 0.1 |  |  | Cl=0 at alpha= | -5.9093 | deg
|  |  |  | @ Cl=0.1, Cd= | 0.02129
|  |  |  | @ Cl=0.4, Cd= | 0.021852
|  |  |  | @ Cl=0.6, Cd= | 0.021216
alpha (deg) | Cl | Cd | Cm | Cl/Cd
-20 | -0.4619 | 0.23185 | -0.0444 | -1.9922
-19.5 | -0.4399 | 0.22581 | -0.0494 | -1.9481
-19 | -0.4174 | 0.21926 | -0.0549 | -1.9037
-18.5 | -0.3946 | 0.21197 | -0.0608 | -1.8616
-18 | -0.3756 | 0.20368 | -0.0689 | -1.8441
-17.5 | -0.3685 | 0.1983 | -0.067 | -1.8583
-17 | -0.3503 | 0.19274 | -0.0701 | -1.8175
-16.5 | -0.3312 | 0.18638 | -0.0742 | -1.777
-16 | -0.313 | 0.17883 | -0.0793 | -1.7503
-15.5 | -0.3024 | 0.17054 | -0.0864 | -1.7732
-15 | -0.2768 | 0.16399 | -0.0886 | -1.6879
-14.5 | -0.2548 | 0.15786 | -0.0928 | -1.6141
-14 | -0.2606 | 0.15422 | -0.0888 | -1.6898
-13.5 | -0.2584 | 0.14592 | -0.0946 | -1.7708
-13 | -0.2409 | 0.13864 | -0.0966 | -1.7376
-12.5 | -0.219 | 0.13333 | -0.0992 | -1.6425
-12 | -0.2003 | 0.127 | -0.1031 | -1.5772
-11.5 | -0.2213 | 0.12118 | -0.1018 | -1.8262
-11 | -0.2233 | 0.1133 | -0.1031 | -1.9709
-10.5 | -0.1999 | 0.10986 | -0.1029 | -1.8196
-10 | -0.1834 | 0.10425 | -0.1059 | -1.7592
-9.5 | -0.1792 | 0.09364 | -0.1156 | -1.9137
-9 | -0.3048 | 0.07458 | -0.1076 | -4.0869
-8.5 | -0.3631 | 0.03081 | -0.1664 | -11.7851
-8 | -0.2833 | 0.02656 | -0.1772 | -10.6664
-7.5 | -0.2175 | 0.02522 | -0.1814 | -8.6241
-7 | -0.1452 | 0.02329 | -0.1869 | -6.2344
-6.5 | -0.0791 | 0.02267 | -0.1901 | -3.4892
-6 | -0.0117 | 0.02182 | -0.1938 | -0.53621
-5.5 | 0.0528 | 0.02141 | -0.1966 | 2.4661
-5 | 0.1159 | 0.02125 | -0.1989 | 5.4541
-4.5 | 0.1792 | 0.02115 | -0.2013 | 8.4728
-4 | 0.2408 | 0.02126 | -0.2032 | 11.3264
-3.5 | 0.3053 | 0.02134 | -0.2057 | 14.3065
-3 | 0.371 | 0.02152 | -0.2083 | 17.2398
-2.5 | 0.394 | 0.02189 | -0.2024 | 17.9991
-2 | 0.4738 | 0.02138 | -0.2073 | 22.1609
-1.5 | 0.5547 | 0.02093 | -0.2124 | 26.5026
-1 | 0.5939 | 0.02125 | -0.2093 | 27.9482
-0.5 | 0.6651 | 0.02085 | -0.2123 | 31.8993
0 | 0.7418 | 0.02028 | -0.2162 | 36.5779
0.5 | 0.8119 | 0.01986 | -0.2188 | 40.8812
1.5 | 0.9401 | 0.01864 | -0.2211 | 50.4345
2 | 1.0229 | 0.01714 | -0.2255 | 59.6791
3 | 1.1666 | 0.01283 | -0.2287 | 90.9275
3.5 | 1.226 | 0.01135 | -0.2279 | 108.0176
4 | 1.2725 | 0.01067 | -0.224 | 119.2596
5 | 1.2784 | 0.01506 | -0.2026 | 84.8871
5.5 | 1.2963 | 0.01709 | -0.1955 | 75.8514
6 | 1.3195 | 0.01915 | -0.1898 | 68.9034
6.5 | 1.3484 | 0.02094 | -0.1851 | 64.3935
7 | 1.3758 | 0.02215 | -0.1798 | 62.1129
7.5 | 1.4108 | 0.02363 | -0.1762 | 59.7038
8 | 1.4437 | 0.02524 | -0.1722 | 57.1989
8.5 | 1.4711 | 0.02723 | -0.1674 | 54.025
9 | 1.5025 | 0.02885 | -0.1634 | 52.0797
9.5 | 1.5232 | 0.03135 | -0.1578 | 48.5869
10 | 1.5496 | 0.03336 | -0.1532 | 46.4508
10.5 | 1.5716 | 0.03574 | -0.1482 | 43.9731
11 | 1.5849 | 0.03907 | -0.1421 | 40.5657
11.5 | 1.6056 | 0.04164 | -0.1374 | 38.5591
12 | 1.6221 | 0.04464 | -0.1323 | 36.3374
12.5 | 1.6339 | 0.04819 | -0.1272 | 33.9054
13 | 1.6389 | 0.05304 | -0.1214 | 30.8993
13.5 | 1.6438 | 0.05751 | -0.1163 | 28.5829
14 | 1.6424 | 0.06281 | -0.1114 | 26.1487
14.5 | 1.6367 | 0.06869 | -0.1072 | 23.8273
15 | 1.627 | 0.07534 | -0.1041 | 21.5954
15.5 | 1.614 | 0.08299 | -0.1024 | 19.4481
16 | 1.5956 | 0.09205 | -0.1023 | 17.3341
16.5 | 1.5694 | 0.10315 | -0.1042 | 15.2147
17 | 1.5362 | 0.11658 | -0.1092 | 13.1772
17.5 | 1.4997 | 0.13215 | -0.1176 | 11.3485
18 | 1.4619 | 0.15011 | -0.1297 | 9.7389
18.5 | 1.26 | 0.24769 | -0.1954 | 5.087

## 32. Re 500k Mach 0.10 (2)
BIGFOIL.COM POLAR EXPORT
NACA6710
NACA6710 |  |  |  | Cl Max: | 1.703 | at alpha= | 9.5 | deg
JavaFoil+Calcfoil stall+Eppler ext transition |  |  |  | L/D Max: | 119.056 | at alpha= | 0 | deg
Re: | 500000 |  |  | Cd Min: | 0.00876 | at alpha= | -3 | deg
Mach: | 0.1 |  |  | Cl=0 at alpha= | -9.051 | deg
|  |  |  | @ Cl=0.1, Cd= | 0.020137
|  |  |  | @ Cl=0.4, Cd= | 0.010791
|  |  |  | @ Cl=0.6, Cd= | 0.0088593
alpha (deg) | Cl | Cd | Cm | Cl/Cd
-20 | -0.361 | 0.21439 | -0.084 | -1.683
-19.5 | -0.37 | 0.20245 | -0.085 | -1.828
-19 | -0.378 | 0.19414 | -0.084 | -1.949
-18.5 | -0.385 | 0.18255 | -0.085 | -2.11
-18 | -0.39 | 0.17184 | -0.085 | -2.272
-17.5 | -0.394 | 0.16189 | -0.086 | -2.433
-17 | -0.395 | 0.15298 | -0.087 | -2.583
-16.5 | -0.394 | 0.144 | -0.089 | -2.736
-16 | -0.39 | 0.13643 | -0.09 | -2.86
-15.5 | -0.383 | 0.12796 | -0.092 | -2.996
-15 | -0.373 | 0.12039 | -0.091 | -3.099
-14.5 | -0.359 | 0.11349 | -0.093 | -3.159
-14 | -0.341 | 0.10691 | -0.095 | -3.186
-13.5 | -0.319 | 0.10014 | -0.098 | -3.19
-13 | -0.295 | 0.09419 | -0.101 | -3.13
-12.5 | -0.334 | 0.08851 | -0.103 | -3.769
-12 | -0.285 | 0.08313 | -0.106 | -3.434
-11.5 | -0.237 | 0.07785 | -0.11 | -3.048
-11 | -0.189 | 0.07271 | -0.115 | -2.601
-10.5 | -0.141 | 0.06808 | -0.121 | -2.069
-10 | -0.093 | 0.06261 | -0.133 | -1.481
-9.5 | -0.044 | 0.05614 | -0.147 | -0.789
-9 | 0.005 | 0.0396 | -0.185 | 0.128
-8.5 | 0.06 | 0.02432 | -0.212 | 2.45
-8 | 0.117 | 0.01836 | -0.222 | 6.371
-7.5 | 0.175 | 0.01604 | -0.227 | 10.897
-7 | 0.232 | 0.01436 | -0.229 | 16.177
-6.5 | 0.29 | 0.01386 | -0.231 | 20.929
-6 | 0.35 | 0.01394 | -0.234 | 25.075
-5.5 | 0.427 | 0.00909 | -0.247 | 47.023
-5 | 0.487 | 0.00902 | -0.248 | 54.039
-4.5 | 0.547 | 0.00893 | -0.249 | 61.31
-4 | 0.607 | 0.00885 | -0.249 | 68.604
-3.5 | 0.667 | 0.00879 | -0.25 | 75.881
-3 | 0.727 | 0.00876 | -0.25 | 83.012
-2.5 | 0.787 | 0.00878 | -0.251 | 89.658
-2 | 0.847 | 0.00879 | -0.251 | 96.334
-1.5 | 0.907 | 0.00879 | -0.252 | 103.184
-1 | 0.966 | 0.00883 | -0.252 | 109.393
-0.5 | 1.026 | 0.00892 | -0.253 | 114.983
0 | 1.076 | 0.00904 | -0.253 | 119.056
0.5 | 0.899 | 0.00914 | -0.253 | 98.365
1 | 0.944 | 0.00924 | -0.254 | 102.227
1.5 | 0.989 | 0.00935 | -0.254 | 105.748
2 | 1.034 | 0.00951 | -0.254 | 108.763
2.5 | 1.079 | 0.00965 | -0.254 | 111.752
3 | 1.123 | 0.00981 | -0.255 | 114.528
3.5 | 1.168 | 0.01001 | -0.255 | 116.633
4 | 1.22 | 0.02081 | -0.257 | 58.632
4.5 | 1.265 | 0.0217 | -0.257 | 58.293
5 | 1.309 | 0.0225 | -0.257 | 58.194
5.5 | 1.354 | 0.02333 | -0.258 | 58.025
6 | 1.398 | 0.02422 | -0.258 | 57.726
6.5 | 1.442 | 0.02514 | -0.258 | 57.371
7 | 1.486 | 0.02607 | -0.258 | 57.011
7.5 | 1.53 | 0.02708 | -0.258 | 56.521
8 | 1.574 | 0.02811 | -0.258 | 55.991
8.5 | 1.618 | 0.02919 | -0.258 | 55.418
9 | 1.661 | 0.03026 | -0.258 | 54.883
9.5 | 1.703 | 0.03118 | -0.258 | 54.605
10 | 1.395 | 0.0728 | -0.134 | 19.165
10.5 | 1.371 | 0.07852 | -0.126 | 17.464
11 | 1.343 | 0.08455 | -0.116 | 15.885
11.5 | 1.313 | 0.0905 | -0.113 | 14.504
12 | 1.278 | 0.0973 | -0.108 | 13.136
12.5 | 1.241 | 0.10353 | -0.105 | 11.986
13 | 1.201 | 0.11157 | -0.102 | 10.764
13.5 | 1.159 | 0.11934 | -0.099 | 9.711
14 | 1.115 | 0.12827 | -0.096 | 8.695
14.5 | 1.071 | 0.13624 | -0.093 | 7.86

## 33. Re 500k Mach 0.25 (1)
BIGFOIL.COM POLAR EXPORT
NACA6710
NACA6710 |  |  |  | Cl Max: | 1.6054 | at alpha= | 12 | deg
XFOIL ncrit=9 |  |  |  | L/D Max: | 107.336 | at alpha= | 4 | deg
Re: | 500000 |  |  | Cd Min: | 0.0119 | at alpha= | 4 | deg
Mach: | 0.25 |  |  | Cl=0 at alpha= | -5.7992 | deg
|  |  |  | @ Cl=0.1, Cd= | 0.022055
|  |  |  | @ Cl=0.4, Cd= | 0.022341
|  |  |  | @ Cl=0.6, Cd= | 0.02175
alpha (deg) | Cl | Cd | Cm | Cl/Cd
-20 | -0.4569 | 0.23482 | -0.0487 | -1.9457
-19.5 | -0.4333 | 0.22837 | -0.0543 | -1.8974
-19 | -0.4093 | 0.22145 | -0.0603 | -1.8483
-18.5 | -0.3932 | 0.21454 | -0.0639 | -1.8328
-18 | -0.3833 | 0.20777 | -0.0679 | -1.8448
-17.5 | -0.3627 | 0.20091 | -0.0706 | -1.8053
-17 | -0.3416 | 0.19484 | -0.0747 | -1.7532
-16.5 | -0.3204 | 0.18806 | -0.0794 | -1.7037
-16 | -0.3019 | 0.17996 | -0.0858 | -1.6776
-15 | -0.2805 | 0.16785 | -0.088 | -1.6711
-14.5 | -0.2665 | 0.16249 | -0.0895 | -1.6401
-14 | -0.2504 | 0.15605 | -0.0928 | -1.6046
-13.5 | -0.2443 | 0.14773 | -0.0997 | -1.6537
-13 | -0.2217 | 0.1407 | -0.1015 | -1.5757
-12.5 | -0.1997 | 0.13497 | -0.1048 | -1.4796
-12 | -0.1932 | 0.12985 | -0.1049 | -1.4879
-10.5 | -0.1796 | 0.11231 | -0.1068 | -1.5991
-10 | -0.1624 | 0.10612 | -0.1106 | -1.5303
-8.5 | -0.2095 | 0.08531 | -0.1077 | -2.4557
-8 | -0.2436 | 0.08534 | -0.0955 | -2.8545
-7.5 | -0.2645 | 0.0293 | -0.1769 | -9.0273
-7 | -0.1789 | 0.0262 | -0.1864 | -6.8282
-6.5 | -0.0989 | 0.02395 | -0.1933 | -4.1294
-6 | -0.0286 | 0.02318 | -0.1968 | -1.2338
-5.5 | 0.0426 | 0.02241 | -0.2006 | 1.9009
-5 | 0.1122 | 0.02198 | -0.2038 | 5.1046
-4.5 | 0.1796 | 0.02187 | -0.2065 | 8.2122
-4 | 0.2052 | 0.02242 | -0.2011 | 9.1525
-3.5 | 0.2586 | 0.02267 | -0.201 | 11.4071
-3 | 0.3174 | 0.0228 | -0.2019 | 13.9211
-2.5 | 0.3984 | 0.02235 | -0.2067 | 17.8255
-2 | 0.4848 | 0.02186 | -0.2126 | 22.1775
-1.5 | 0.5293 | 0.02206 | -0.2102 | 23.9937
-1 | 0.6022 | 0.02174 | -0.2133 | 27.7001
-0.5 | 0.681 | 0.02129 | -0.2174 | 31.9868
0 | 0.755 | 0.02093 | -0.2205 | 36.0726
1 | 0.8821 | 0.02012 | -0.2221 | 43.8419
1.5 | 0.9668 | 0.01895 | -0.2266 | 51.0185
2.5 | 1.1078 | 0.01622 | -0.2292 | 68.2984
3 | 1.1993 | 0.0128 | -0.2335 | 93.6953
4 | 1.2773 | 0.0119 | -0.2221 | 107.3361
4.5 | 1.2778 | 0.01421 | -0.2104 | 89.9226
5 | 1.289 | 0.01638 | -0.2014 | 78.6935
5.5 | 1.3075 | 0.01861 | -0.1941 | 70.2579
6 | 1.3314 | 0.0208 | -0.1881 | 64.0096
6.5 | 1.3619 | 0.02263 | -0.1831 | 60.1812
7 | 1.3958 | 0.02413 | -0.1786 | 57.845
7.5 | 1.4237 | 0.02565 | -0.1729 | 55.5049
8 | 1.4569 | 0.02741 | -0.1684 | 53.1521
8.5 | 1.483 | 0.02971 | -0.1628 | 49.9159
9 | 1.509 | 0.03199 | -0.1575 | 47.171
9.5 | 1.5294 | 0.0348 | -0.1514 | 43.9483
10 | 1.5515 | 0.03752 | -0.1457 | 41.3513
10.5 | 1.5639 | 0.04133 | -0.1392 | 37.8393
11 | 1.5831 | 0.0446 | -0.1336 | 35.4955
11.5 | 1.5973 | 0.04837 | -0.1279 | 33.0225
12 | 1.6054 | 0.05277 | -0.1221 | 30.4226
12.5 | 1.6003 | 0.05893 | -0.1159 | 27.1559
13 | 1.5876 | 0.06603 | -0.1103 | 24.0436
13.5 | 1.5654 | 0.07462 | -0.106 | 20.9783
14 | 1.5344 | 0.08524 | -0.1042 | 18.0009
14.5 | 1.4982 | 0.09797 | -0.106 | 15.2924
15 | 1.4591 | 0.11298 | -0.1118 | 12.9147
15.5 | 1.4178 | 0.13057 | -0.1221 | 10.8585
16 | 1.375 | 0.15118 | -0.1365 | 9.0951
16.5 | 1.3251 | 0.17761 | -0.1558 | 7.4607
17 | 1.2504 | 0.22453 | -0.185 | 5.569

## 34. Re 500k Mach 0.25 (2)
BIGFOIL.COM POLAR EXPORT
NACA6710
NACA6710 |  |  |  | Cl Max: | 1.499 | at alpha= | 8.5 | deg
JavaFoil+Calcfoil stall+Eppler ext transition |  |  |  | L/D Max: | 120.004 | at alpha= | 0 | deg
Re: | 500000 |  |  | Cd Min: | 0.00888 | at alpha= | -3 | deg
Mach: | 0.25 |  |  | Cl=0 at alpha= | -9.05 | deg
|  |  |  | @ Cl=0.1, Cd= | 0.025957
|  |  |  | @ Cl=0.4, Cd= | 0.013873
|  |  |  | @ Cl=0.6, Cd= | 0.0089871
alpha (deg) | Cl | Cd | Cm | Cl/Cd
-17.5 | -0.196 | 0.18871 | -0.093 | -1.04
-17 | -0.226 | 0.17715 | -0.092 | -1.277
-16.5 | -0.251 | 0.16793 | -0.091 | -1.495
-16 | -0.271 | 0.16036 | -0.09 | -1.69
-15.5 | -0.286 | 0.14625 | -0.087 | -1.954
-15 | -0.295 | 0.13503 | -0.088 | -2.186
-14.5 | -0.297 | 0.12596 | -0.089 | -2.36
-14 | -0.294 | 0.11669 | -0.091 | -2.518
-13.5 | -0.285 | 0.10766 | -0.092 | -2.645
-13 | -0.27 | 0.10039 | -0.096 | -2.693
-12.5 | -0.342 | 0.09334 | -0.099 | -3.668
-12 | -0.293 | 0.08683 | -0.101 | -3.373
-11.5 | -0.243 | 0.08091 | -0.105 | -3.009
-11 | -0.194 | 0.07543 | -0.11 | -2.571
-10.5 | -0.144 | 0.07021 | -0.115 | -2.057
-10 | -0.095 | 0.06541 | -0.122 | -1.449
-9.5 | -0.045 | 0.06106 | -0.132 | -0.738
-9 | 0.005 | 0.05405 | -0.152 | 0.093
-8.5 | 0.058 | 0.03582 | -0.197 | 1.633
-8 | 0.118 | 0.02173 | -0.222 | 5.433
-7.5 | 0.178 | 0.01735 | -0.231 | 10.272
-7 | 0.238 | 0.01553 | -0.234 | 15.321
-6.5 | 0.297 | 0.01408 | -0.236 | 21.095
-6 | 0.357 | 0.01406 | -0.238 | 25.391
-5.5 | 0.419 | 0.01379 | -0.242 | 30.42
-5 | 0.501 | 0.00911 | -0.255 | 54.951
-4.5 | 0.562 | 0.00903 | -0.255 | 62.288
-4 | 0.624 | 0.00896 | -0.256 | 69.637
-3.5 | 0.686 | 0.00891 | -0.257 | 76.928
-3 | 0.747 | 0.00888 | -0.257 | 84.187
-2.5 | 0.809 | 0.00891 | -0.258 | 90.819
-2 | 0.87 | 0.00892 | -0.258 | 97.576
-1.5 | 0.932 | 0.00892 | -0.259 | 104.412
-1 | 0.993 | 0.00898 | -0.259 | 110.626
-0.5 | 1.054 | 0.00907 | -0.259 | 116.192
0 | 1.105 | 0.00921 | -0.26 | 120.004
0.5 | 0.839 | 0.00932 | -0.26 | 89.985
1 | 0.881 | 0.00944 | -0.26 | 93.315
1.5 | 0.922 | 0.00956 | -0.261 | 96.439
2 | 0.963 | 0.00971 | -0.261 | 99.153
2.5 | 1.004 | 0.00987 | -0.261 | 101.698
3 | 1.045 | 0.01007 | -0.262 | 103.729
3.5 | 1.086 | 0.01028 | -0.262 | 105.575
4 | 1.134 | 0.02174 | -0.264 | 52.18
4.5 | 1.175 | 0.02265 | -0.264 | 51.893
5 | 1.216 | 0.02354 | -0.264 | 51.663
5.5 | 1.257 | 0.02449 | -0.265 | 51.333
6 | 1.298 | 0.02547 | -0.265 | 50.964
6.5 | 1.339 | 0.02651 | -0.265 | 50.501
7 | 1.379 | 0.02761 | -0.265 | 49.964
7.5 | 1.42 | 0.02878 | -0.265 | 49.331
8 | 1.46 | 0.02993 | -0.265 | 48.797
8.5 | 1.499 | 0.03076 | -0.265 | 48.742
9 | 1.254 | 0.06761 | -0.129 | 18.541
9.5 | 1.284 | 0.0735 | -0.117 | 17.469
10 | 1.27 | 0.07965 | -0.11 | 15.94
10.5 | 1.214 | 0.08633 | -0.104 | 14.065
11 | 1.15 | 0.09466 | -0.098 | 12.153
11.5 | 1.079 | 0.10305 | -0.095 | 10.474
12 | 1.001 | 0.11422 | -0.091 | 8.768
12.5 | 0.918 | 0.12527 | -0.091 | 7.329
13 | 0.83 | 0.13745 | -0.094 | 6.039
13.5 | 0.738 | 0.14847 | -0.095 | 4.969

## 35. Re 500k Mach 0.50 (1)
BIGFOIL.COM POLAR EXPORT
NACA6710
NACA6710 |  |  |  | Cl Max: | 1.5204 | at alpha= | 9 | deg
XFOIL ncrit=9 |  |  |  | L/D Max: | 91.3384 | at alpha= | 3.5 | deg
Re: | 500000 |  |  | Cd Min: | 0.01442 | at alpha= | 3.5 | deg
Mach: | 0.5 |  |  | Cl=0 at alpha= | -4.6646 | deg
|  |  |  | @ Cl=0.1, Cd= | 0.02626
|  |  |  | @ Cl=0.4, Cd= | 0.02459
|  |  |  | @ Cl=0.6, Cd= | 0.024379
alpha (deg) | Cl | Cd | Cm | Cl/Cd
-20 | -0.4627 | 0.2528 | -0.0612 | -1.8303
-19.5 | -0.4377 | 0.2449 | -0.0669 | -1.7873
-19 | -0.41 | 0.23626 | -0.0738 | -1.7354
-18.5 | -0.3841 | 0.22767 | -0.0816 | -1.6871
-18 | -0.3562 | 0.21914 | -0.0872 | -1.6254
-17.5 | -0.3558 | 0.21499 | -0.0835 | -1.655
-17 | -0.3365 | 0.20823 | -0.0868 | -1.616
-16.5 | -0.3142 | 0.20029 | -0.092 | -1.5687
-16 | -0.293 | 0.19228 | -0.0991 | -1.5238
-15.5 | -0.2657 | 0.18416 | -0.1028 | -1.4428
-15 | -0.2402 | 0.17715 | -0.1075 | -1.3559
-14.5 | -0.2546 | 0.17453 | -0.0994 | -1.4588
-14 | -0.2434 | 0.16754 | -0.1034 | -1.4528
-13.5 | -0.2247 | 0.15973 | -0.1069 | -1.4067
-13 | -0.2001 | 0.15308 | -0.1098 | -1.3072
-12.5 | -0.1787 | 0.14642 | -0.1136 | -1.2205
-12 | -0.1978 | 0.14376 | -0.1053 | -1.3759
-11.5 | -0.2026 | 0.13795 | -0.1069 | -1.4686
-11 | -0.1857 | 0.13072 | -0.1078 | -1.4206
-10.5 | -0.1643 | 0.12546 | -0.1089 | -1.3096
-10 | -0.1529 | 0.11864 | -0.1134 | -1.2888
-9.5 | -0.1853 | 0.11624 | -0.1047 | -1.5941
-9 | -0.1912 | 0.11085 | -0.1027 | -1.7249
-8.5 | -0.187 | 0.10446 | -0.1017 | -1.7902
-8 | -0.1762 | 0.09917 | -0.1015 | -1.7767
-7.5 | -0.1678 | 0.0928 | -0.1029 | -1.8082
-6 | -0.2773 | 0.07675 | -0.0846 | -3.613
-5.5 | -0.2755 | 0.06575 | -0.095 | -4.1901
-5 | -0.0856 | 0.03094 | -0.1876 | -2.7666
-4.5 | 0.042 | 0.0269 | -0.204 | 1.5613
-4 | 0.139 | 0.02583 | -0.2105 | 5.3813
-3.5 | 0.2317 | 0.02547 | -0.2157 | 9.097
-3 | 0.2919 | 0.025 | -0.2148 | 11.676
-2.5 | 0.386 | 0.02463 | -0.2201 | 15.6719
-2 | 0.4812 | 0.02436 | -0.2258 | 19.7537
-1.5 | 0.5295 | 0.02462 | -0.2228 | 21.5069
-1 | 0.6174 | 0.02432 | -0.227 | 25.3865
-0.5 | 0.6807 | 0.02442 | -0.2266 | 27.8747
0 | 0.7624 | 0.024 | -0.2293 | 31.7667
0.5 | 0.8557 | 0.02325 | -0.2341 | 36.8043
1 | 0.9152 | 0.02303 | -0.2322 | 39.7395
2 | 1.0778 | 0.02101 | -0.2355 | 51.2994
2.5 | 1.1521 | 0.01975 | -0.235 | 58.3342
3.5 | 1.3171 | 0.01442 | -0.2333 | 91.3384
4 | 1.321 | 0.01689 | -0.2201 | 78.212
4.5 | 1.331 | 0.01948 | -0.2089 | 68.3265
5.5 | 1.3625 | 0.02521 | -0.1901 | 54.046
6 | 1.3912 | 0.02776 | -0.1828 | 50.1153
6.5 | 1.4244 | 0.03014 | -0.1759 | 47.2595
7 | 1.4534 | 0.0329 | -0.1685 | 44.1763
8 | 1.4879 | 0.03985 | -0.1511 | 37.3375
8.5 | 1.5075 | 0.04411 | -0.143 | 34.1759
9 | 1.5204 | 0.0493 | -0.1348 | 30.8398
9.5 | 1.5175 | 0.05611 | -0.127 | 27.0451
10 | 1.5001 | 0.06498 | -0.1203 | 23.0856
10.5 | 1.468 | 0.07599 | -0.1167 | 19.3183
11 | 1.4303 | 0.08913 | -0.1177 | 16.0473
11.5 | 1.3911 | 0.1043 | -0.1235 | 13.3375
12 | 1.3534 | 0.12141 | -0.1336 | 11.1474
12.5 | 1.3188 | 0.14036 | -0.1466 | 9.3958
13 | 1.2901 | 0.16007 | -0.1596 | 8.0596
13.5 | 1.2761 | 0.17706 | -0.1705 | 7.2072
14 | 1.2741 | 0.1914 | -0.1796 | 6.6567

## 36. Re 500k Mach 0.50 (2)
BIGFOIL.COM POLAR EXPORT
NACA6710
NACA6710 |  |  |  | Cl Max: | 1.552 | at alpha= | 20 | deg
JavaFoil+Calcfoil stall+Eppler ext transition |  |  |  | L/D Max: | 71.291 | at alpha= | 3 | deg
Re: | 500000 |  |  | Cd Min: | 0.00944 | at alpha= | -3.5 | deg
Mach: | 0.5 |  |  | Cl=0 at alpha= | -9.0536 | deg
|  |  |  | @ Cl=0.1, Cd= | 0.041456
|  |  |  | @ Cl=0.4, Cd= | 0.00944
|  |  |  | @ Cl=0.6, Cd= | 0.00992
alpha (deg) | Cl | Cd | Cm | Cl/Cd
-20 | -0.607 | 0.23265 | -0.143 | -2.609
-19.5 | -0.579 | 0.22369 | -0.14 | -2.587
-19 | -0.551 | 0.21898 | -0.14 | -2.518
-18.5 | -0.524 | 0.21135 | -0.141 | -2.479
-18 | -0.496 | 0.20072 | -0.138 | -2.47
-17.5 | -0.468 | 0.19583 | -0.138 | -2.392
-17 | -0.441 | 0.19061 | -0.136 | -2.311
-16.5 | -0.413 | 0.18431 | -0.136 | -2.24
-16 | -0.385 | 0.18 | -0.136 | -2.141
-15.5 | -0.357 | 0.17579 | -0.133 | -2.033
-15 | -0.33 | 0.17177 | -0.133 | -1.92
-14.5 | -0.302 | 0.16284 | -0.129 | -1.854
-14 | -0.274 | 0.15901 | -0.13 | -1.725
-13.5 | -0.247 | 0.15492 | -0.13 | -1.592
-13 | -0.219 | 0.14354 | -0.126 | -1.524
-12.5 | -0.191 | 0.13999 | -0.127 | -1.365
-12 | -0.163 | 0.13426 | -0.122 | -1.216
-11.5 | -0.136 | 0.13107 | -0.123 | -1.035
-11 | -0.108 | 0.09304 | -0.119 | -1.16
-10.5 | -0.08 | 0.09693 | -0.114 | -0.827
-10 | -0.053 | 0.07834 | -0.113 | -0.671
-9.5 | -0.025 | 0.07488 | -0.109 | -0.333
-9 | 0.003 | 0.07038 | -0.102 | 0.039
-8.5 | 0.03 | 0.0616 | -0.115 | 0.493
-8 | 0.058 | 0.05602 | -0.131 | 1.039
-7.5 | 0.087 | 0.04915 | -0.165 | 1.768
-7 | 0.125 | 0.02666 | -0.236 | 4.677
-6.5 | 0.162 | 0.01852 | -0.255 | 8.728
-6 | 0.196 | 0.01599 | -0.261 | 12.261
-5.5 | 0.23 | 0.01421 | -0.264 | 16.161
-5 | 0.263 | 0.01381 | -0.266 | 19.028
-4.5 | 0.296 | 0.01383 | -0.268 | 21.431
-4 | 0.333 | 0.01366 | -0.272 | 24.367
-3.5 | 0.382 | 0.00944 | -0.286 | 40.427
-3 | 0.416 | 0.00944 | -0.287 | 44.068
-2.5 | 0.45 | 0.00947 | -0.287 | 47.536
-2 | 0.484 | 0.00955 | -0.288 | 50.718
-1.5 | 0.518 | 0.00962 | -0.288 | 53.917
-1 | 0.553 | 0.00968 | -0.289 | 57.066
-0.5 | 0.587 | 0.0098 | -0.289 | 59.857
0 | 0.613 | 0.01004 | -0.29 | 61.099
0.5 | 0.647 | 0.01019 | -0.29 | 63.433
1 | 0.68 | 0.01038 | -0.29 | 65.454
1.5 | 0.713 | 0.01061 | -0.291 | 67.128
2 | 0.745 | 0.01078 | -0.291 | 69.113
2.5 | 0.778 | 0.01105 | -0.291 | 70.396
3 | 0.811 | 0.01137 | -0.291 | 71.291
3.5 | 0.85 | 0.02505 | -0.294 | 33.925
4 | 0.883 | 0.02634 | -0.294 | 33.509
4.5 | 0.915 | 0.02775 | -0.295 | 32.981
5 | 0.948 | 0.0294 | -0.295 | 32.243
5.5 | 0.98 | 0.0309 | -0.295 | 31.716
6 | 0.819 | 0.05621 | -0.1 | 14.565
6.5 | 0.845 | 0.07182 | -0.106 | 11.771
7 | 0.872 | 0.08421 | -0.113 | 10.356
7.5 | 0.899 | 0.08392 | -0.119 | 10.71
8 | 0.926 | 0.10497 | -0.124 | 8.817
8.5 | 0.952 | 0.11189 | -0.13 | 8.512
9 | 0.979 | 0.12286 | -0.136 | 7.97
9.5 | 1.005 | 0.1248 | -0.136 | 8.054
10 | 1.032 | 0.13086 | -0.141 | 7.887
10.5 | 1.058 | 0.13564 | -0.143 | 7.801
11 | 1.085 | 0.14231 | -0.147 | 7.622
11.5 | 1.112 | 0.14675 | -0.152 | 7.575
12 | 1.137 | 0.14997 | -0.152 | 7.583
12.5 | 1.164 | 0.16243 | -0.157 | 7.168
13 | 1.19 | 0.16631 | -0.158 | 7.155
13.5 | 1.217 | 0.16843 | -0.161 | 7.224
14 | 1.244 | 0.17768 | -0.166 | 7.001
14.5 | 1.269 | 0.18494 | -0.166 | 6.861
15 | 1.296 | 0.18477 | -0.17 | 7.015
15.5 | 1.321 | 0.18898 | -0.17 | 6.99
16 | 1.348 | 0.19821 | -0.174 | 6.802
16.5 | 1.373 | 0.20639 | -0.174 | 6.652
17 | 1.4 | 0.21113 | -0.177 | 6.631
17.5 | 1.425 | 0.2195 | -0.178 | 6.491
18 | 1.452 | 0.22448 | -0.181 | 6.467
18.5 | 1.476 | 0.22991 | -0.181 | 6.421
19 | 1.503 | 0.23541 | -0.184 | 6.385
19.5 | 1.528 | 0.24709 | -0.184 | 6.182
20 | 1.552 | 0.24628 | -0.185 | 6.303

## 37. Re 750k Mach 0.00 (1)
BIGFOIL.COM POLAR EXPORT
NACA6710
NACA6710 |  |  |  | Cl Max: | 1.7217 | at alpha= | 15 | deg
XFOIL ncrit=9 |  |  |  | L/D Max: | 160.271 | at alpha= | 3 | deg
Re: | 750000 |  |  | Cd Min: | 0.00775 | at alpha= | 3 | deg
Mach: | 0 |  |  | Cl=0 at alpha= | -7.0858 | deg
|  |  |  | @ Cl=0.1, Cd= | 0.01531
|  |  |  | @ Cl=0.4, Cd= | 0.014433
|  |  |  | @ Cl=0.6, Cd= | 0.01417
alpha (deg) | Cl | Cd | Cm | Cl/Cd
-16 | -0.2461 | 0.16396 | -0.1048 | -1.501
-15.5 | -0.2262 | 0.15652 | -0.1087 | -1.4452
-15 | -0.2025 | 0.15076 | -0.113 | -1.3432
-14.5 | -0.1804 | 0.14423 | -0.1179 | -1.2508
-14 | -0.1678 | 0.13464 | -0.1251 | -1.2463
-13.5 | -0.1516 | 0.1265 | -0.1295 | -1.1984
-13 | -0.1467 | 0.12342 | -0.1265 | -1.1886
-12.5 | -0.1278 | 0.11785 | -0.1297 | -1.0844
-12 | -0.119 | 0.10823 | -0.1365 | -1.0995
-11.5 | -0.4122 | 0.03937 | -0.1758 | -10.4699
-11 | -0.4289 | 0.03156 | -0.1825 | -13.59
-10.5 | -0.4194 | 0.02751 | -0.1862 | -15.2454
-10 | -0.3561 | 0.02385 | -0.1955 | -14.9308
-9.5 | -0.29 | 0.02159 | -0.2016 | -13.4321
-9 | -0.2203 | 0.01878 | -0.2086 | -11.7306
-8.5 | -0.1553 | 0.01773 | -0.2122 | -8.7592
-8 | -0.0873 | 0.01626 | -0.2168 | -5.369
-7.5 | -0.0222 | 0.01557 | -0.2199 | -1.4258
-7 | 0.0046 | 0.01571 | -0.2152 | 0.29281
-6.5 | 0.0547 | 0.01563 | -0.2149 | 3.4997
-6 | 0.117 | 0.01519 | -0.2172 | 7.7024
-5.5 | 0.18 | 0.01486 | -0.2194 | 12.1131
-5 | 0.2416 | 0.01468 | -0.2212 | 16.4578
-4.5 | 0.3035 | 0.01453 | -0.2231 | 20.8878
-4 | 0.3651 | 0.01445 | -0.225 | 25.2664
-3.5 | 0.4265 | 0.01442 | -0.2267 | 29.577
-3 | 0.4873 | 0.01445 | -0.2283 | 33.7232
-2.5 | 0.5479 | 0.01454 | -0.2298 | 37.6823
-2 | 0.6197 | 0.01403 | -0.2333 | 44.1696
-1.5 | 0.7025 | 0.01288 | -0.2388 | 54.5419
0 | 0.8728 | 0.01214 | -0.2394 | 71.8946
0.5 | 0.9539 | 0.01108 | -0.2444 | 86.0921
1 | 1.0382 | 0.00996 | -0.2502 | 104.2369
1.5 | 1.0845 | 0.00972 | -0.2477 | 111.5741
2 | 1.1663 | 0.00817 | -0.2524 | 142.754
2.5 | 1.2083 | 0.00782 | -0.2487 | 154.5141
3 | 1.2421 | 0.00775 | -0.2432 | 160.271
3.5 | 1.2366 | 0.00932 | -0.2291 | 132.6824
4 | 1.2369 | 0.01139 | -0.2175 | 108.5953
4.5 | 1.2527 | 0.01316 | -0.2096 | 95.19
5 | 1.275 | 0.01492 | -0.2033 | 85.4558
5.5 | 1.3016 | 0.01667 | -0.198 | 78.0804
6 | 1.3326 | 0.01825 | -0.1937 | 73.0192
6.5 | 1.3673 | 0.01955 | -0.1899 | 69.9386
7 | 1.404 | 0.02069 | -0.1866 | 67.8589
7.5 | 1.4408 | 0.02181 | -0.1832 | 66.0614
8 | 1.4757 | 0.02301 | -0.1796 | 64.133
8.5 | 1.5033 | 0.02429 | -0.1746 | 61.8897
9 | 1.5389 | 0.0255 | -0.1713 | 60.349
9.5 | 1.5634 | 0.02755 | -0.1663 | 56.7477
10 | 1.5946 | 0.02903 | -0.1624 | 54.9294
10.5 | 1.6224 | 0.03074 | -0.1582 | 52.7781
11 | 1.6369 | 0.03354 | -0.152 | 48.8044
11.5 | 1.6602 | 0.03562 | -0.1474 | 46.6086
12 | 1.6795 | 0.03803 | -0.1425 | 44.1625
12.5 | 1.6966 | 0.0407 | -0.1376 | 41.6855
13 | 1.701 | 0.04459 | -0.1314 | 38.1476
13.5 | 1.7052 | 0.04867 | -0.1257 | 35.036
14 | 1.7155 | 0.05228 | -0.1212 | 32.8137
14.5 | 1.7206 | 0.05654 | -0.1167 | 30.4316
15 | 1.7217 | 0.06146 | -0.1126 | 28.0133
15.5 | 1.7195 | 0.06707 | -0.1092 | 25.6374
16 | 1.713 | 0.07358 | -0.1067 | 23.2808
16.5 | 1.6989 | 0.08159 | -0.1052 | 20.8224
17 | 1.6723 | 0.09197 | -0.105 | 18.1831
17.5 | 1.6364 | 0.10456 | -0.1071 | 15.6503
18 | 1.6146 | 0.11601 | -0.1112 | 13.9178
18.5 | 1.5889 | 0.12891 | -0.1174 | 12.3257
19 | 1.5596 | 0.1434 | -0.1258 | 10.8759
19.5 | 1.526 | 0.16003 | -0.1368 | 9.5357
20 | 1.487 | 0.17975 | -0.1513 | 8.2726

## 38. Re 750k Mach 0.00 (2)
BIGFOIL.COM POLAR EXPORT
NACA6710
NACA6710 |  |  |  | Cl Max: | 1.728 | at alpha= | 10 | deg
JavaFoil+Calcfoil stall+Eppler ext transition |  |  |  | L/D Max: | 136.219 | at alpha= | 3.5 | deg
Re: | 750000 |  |  | Cd Min: | 0.0072 | at alpha= | -3 | deg
Mach: | 0 |  |  | Cl=0 at alpha= | -9.0481 | deg
|  |  |  | @ Cl=0.1, Cd= | 0.016528
|  |  |  | @ Cl=0.4, Cd= | 0.0079233
|  |  |  | @ Cl=0.6, Cd= | 0.0073651
alpha (deg) | Cl | Cd | Cm | Cl/Cd
-20 | -0.395 | 0.19723 | -0.09 | -2.003
-19.5 | -0.402 | 0.1893 | -0.089 | -2.122
-19 | -0.407 | 0.17989 | -0.09 | -2.265
-18.5 | -0.412 | 0.16925 | -0.09 | -2.432
-18 | -0.414 | 0.16022 | -0.09 | -2.585
-17.5 | -0.415 | 0.15231 | -0.092 | -2.725
-17 | -0.414 | 0.14376 | -0.093 | -2.878
-16.5 | -0.41 | 0.13535 | -0.095 | -3.03
-16 | -0.404 | 0.12786 | -0.097 | -3.158
-15.5 | -0.395 | 0.12113 | -0.099 | -3.258
-15 | -0.382 | 0.11396 | -0.1 | -3.356
-14.5 | -0.366 | 0.10784 | -0.102 | -3.394
-14 | -0.347 | 0.10105 | -0.105 | -3.43
-13.5 | -0.324 | 0.09516 | -0.109 | -3.405
-13 | -0.298 | 0.0897 | -0.111 | -3.324
-12.5 | -0.333 | 0.08406 | -0.116 | -3.961
-12 | -0.285 | 0.07865 | -0.12 | -3.625
-11.5 | -0.237 | 0.07352 | -0.126 | -3.227
-11 | -0.19 | 0.06752 | -0.135 | -2.81
-10.5 | -0.142 | 0.06185 | -0.146 | -2.296
-10 | -0.095 | 0.04981 | -0.171 | -1.912
-9.5 | -0.047 | 0.03459 | -0.195 | -1.358
-9 | 0.005 | 0.02331 | -0.213 | 0.23
-8.5 | 0.061 | 0.01815 | -0.221 | 3.357
-8 | 0.118 | 0.01578 | -0.225 | 7.461
-7.5 | 0.175 | 0.01367 | -0.228 | 12.776
-7 | 0.232 | 0.01312 | -0.23 | 17.684
-6.5 | 0.291 | 0.01313 | -0.233 | 22.144
-6 | 0.365 | 0.00797 | -0.246 | 45.824
-5.5 | 0.425 | 0.00789 | -0.247 | 53.866
-5 | 0.485 | 0.00781 | -0.248 | 62.061
-4.5 | 0.545 | 0.00771 | -0.248 | 70.634
-4 | 0.604 | 0.00734 | -0.249 | 82.33
-3.5 | 0.664 | 0.00726 | -0.249 | 91.467
-3 | 0.724 | 0.0072 | -0.25 | 100.521
-2.5 | 0.783 | 0.00782 | -0.25 | 100.156
-2 | 0.843 | 0.00781 | -0.251 | 107.836
-1.5 | 0.902 | 0.0078 | -0.251 | 115.715
-1 | 0.961 | 0.00782 | -0.252 | 122.932
-0.5 | 1.021 | 0.00789 | -0.252 | 129.377
0 | 1.075 | 0.00796 | -0.253 | 135.103
0.5 | 0.909 | 0.00803 | -0.253 | 113.208
1 | 0.955 | 0.00808 | -0.253 | 118.176
1.5 | 1.001 | 0.00818 | -0.254 | 122.279
2 | 1.046 | 0.0083 | -0.254 | 126.021
2.5 | 1.091 | 0.00841 | -0.254 | 129.763
3 | 1.137 | 0.00853 | -0.255 | 133.303
3.5 | 1.182 | 0.00867 | -0.255 | 136.219
4 | 1.23 | 0.01926 | -0.256 | 63.882
4.5 | 1.275 | 0.02016 | -0.256 | 63.278
5 | 1.32 | 0.02091 | -0.256 | 63.148
5.5 | 1.365 | 0.02165 | -0.256 | 63.052
6 | 1.41 | 0.02246 | -0.257 | 62.772
6.5 | 1.455 | 0.02328 | -0.257 | 62.495
7 | 1.499 | 0.02414 | -0.257 | 62.105
7.5 | 1.544 | 0.02503 | -0.257 | 61.665
8 | 1.588 | 0.02601 | -0.257 | 61.054
8.5 | 1.632 | 0.02701 | -0.257 | 60.412
9 | 1.676 | 0.02803 | -0.257 | 59.783
9.5 | 1.72 | 0.02914 | -0.257 | 59.002
10 | 1.728 | 0.03027 | -0.257 | 57.077
10.5 | 1.705 | 0.03145 | -0.256 | 54.224
11 | 1.672 | 0.03302 | -0.255 | 50.655
11.5 | 1.351 | 0.08352 | -0.144 | 16.178
12 | 1.317 | 0.09047 | -0.134 | 14.559
12.5 | 1.281 | 0.09708 | -0.125 | 13.2
13 | 1.246 | 0.10403 | -0.12 | 11.974
13.5 | 1.208 | 0.11116 | -0.116 | 10.867
14 | 1.169 | 0.11832 | -0.112 | 9.877
14.5 | 1.129 | 0.12584 | -0.109 | 8.97
15 | 1.085 | 0.13426 | -0.108 | 8.084

## 39. Re 750k Mach 0.00 (3)
BIGFOIL.COM POLAR EXPORT
NACA6710
NACA6710 |  |  |  | Cl Max: | 1.7213 | at alpha= | 14.5 | deg
NF |  |  |  | L/D Max: | 157.937 | at alpha= | 3 | deg
Re: | 750000 |  |  | Cd Min: | 0.0078731 | at alpha= | 2.5 | deg
Mach: | 0 |  |  | Cl=0 at alpha= | -7.0274 | deg
|  |  |  | @ Cl=0.1, Cd= | 0.014187
|  |  |  | @ Cl=0.4, Cd= | 0.012823
|  |  |  | @ Cl=0.6, Cd= | 0.012052
alpha (deg) | Cl | Cd | Cm | Cl/Cd
-20 | -0.45299 | 0.22263 | -0.04758 | -2.0347
-19.5 | -0.42896 | 0.2166 | -0.052503 | -1.9804
-19 | -0.40354 | 0.21032 | -0.057646 | -1.9187
-18.5 | -0.37691 | 0.20382 | -0.062966 | -1.8493
-18 | -0.34944 | 0.19716 | -0.068393 | -1.7724
-17.5 | -0.3216 | 0.19041 | -0.073829 | -1.689
-17 | -0.29397 | 0.18365 | -0.079157 | -1.6007
-16.5 | -0.26715 | 0.17694 | -0.084254 | -1.5098
-16 | -0.24173 | 0.17033 | -0.089003 | -1.4192
-15.5 | -0.21818 | 0.16384 | -0.09331 | -1.3317
-15 | -0.1968 | 0.15743 | -0.097127 | -1.2501
-14.5 | -0.17787 | 0.15104 | -0.1005 | -1.1776
-14 | -0.16275 | 0.14437 | -0.10371 | -1.1273
-13.5 | -0.15759 | 0.13639 | -0.10716 | -1.1554
-13 | -0.17175 | 0.12646 | -0.11103 | -1.3581
-12.5 | -0.27745 | 0.10465 | -0.12308 | -2.6511
-12 | -0.45295 | 0.056973 | -0.14149 | -7.9502
-11.5 | -0.48515 | 0.03518 | -0.15827 | -13.7906
-11 | -0.45765 | 0.028027 | -0.17475 | -16.3288
-10.5 | -0.40102 | 0.02353 | -0.18937 | -17.0425
-10 | -0.33762 | 0.020577 | -0.19928 | -16.4079
-9.5 | -0.27739 | 0.018643 | -0.20515 | -14.8796
-9 | -0.22051 | 0.017311 | -0.20877 | -12.7376
-8.5 | -0.16497 | 0.016356 | -0.21134 | -10.0863
-8 | -0.10945 | 0.015655 | -0.21345 | -6.9913
-7.5 | -0.053429 | 0.015128 | -0.21532 | -3.5318
-7 | 0.0031026 | 0.014717 | -0.21705 | 0.21082
-6.5 | 0.059978 | 0.014382 | -0.21865 | 4.1702
-6 | 0.11703 | 0.014104 | -0.22013 | 8.2978
-5.5 | 0.17419 | 0.01387 | -0.22151 | 12.5587
-5 | 0.23151 | 0.013669 | -0.22283 | 16.9369
-4.5 | 0.28908 | 0.013461 | -0.22417 | 21.4755
-4 | 0.34696 | 0.013165 | -0.22569 | 26.3557
-3.5 | 0.40604 | 0.012785 | -0.22737 | 31.7605
-3 | 0.46734 | 0.01253 | -0.2293 | 37.2984
-2.5 | 0.52892 | 0.012334 | -0.2311 | 42.8824
-2 | 0.5915 | 0.01209 | -0.23264 | 48.9251
-1.5 | 0.65659 | 0.011802 | -0.2343 | 55.6358
-1 | 0.72456 | 0.011468 | -0.23634 | 63.1809
-0.5 | 0.7958 | 0.01108 | -0.23877 | 71.823
0 | 0.87048 | 0.010618 | -0.24154 | 81.9809
0.5 | 0.94785 | 0.01008 | -0.2445 | 94.0336
1 | 1.0259 | 0.009487 | -0.24739 | 108.1384
1.5 | 1.1014 | 0.0088699 | -0.24977 | 124.169
2 | 1.1697 | 0.0082865 | -0.25089 | 141.1534
2.5 | 1.224 | 0.0078731 | -0.24947 | 155.4648
3 | 1.2554 | 0.0079486 | -0.24407 | 157.9367
3.5 | 1.26 | 0.0088932 | -0.23406 | 141.6815
4 | 1.2513 | 0.010756 | -0.22125 | 116.335
4.5 | 1.2533 | 0.013178 | -0.21007 | 95.1048
5 | 1.2747 | 0.015397 | -0.20332 | 82.7934
5.5 | 1.3072 | 0.017174 | -0.19949 | 76.1163
6 | 1.3431 | 0.018604 | -0.19636 | 72.1928
6.5 | 1.3787 | 0.019882 | -0.19305 | 69.3441
7 | 1.4129 | 0.021113 | -0.18947 | 66.9179
7.5 | 1.4452 | 0.02235 | -0.18559 | 64.664
8 | 1.4758 | 0.023648 | -0.18137 | 62.4081
8.5 | 1.5051 | 0.025042 | -0.17691 | 60.1038
9 | 1.5338 | 0.026544 | -0.17235 | 57.7825
9.5 | 1.5619 | 0.028164 | -0.16777 | 55.4564
10 | 1.589 | 0.029922 | -0.16318 | 53.1037
10.5 | 1.6145 | 0.031848 | -0.15854 | 50.6949
11 | 1.638 | 0.033977 | -0.15386 | 48.2102
11.5 | 1.659 | 0.036345 | -0.14914 | 45.6461
12 | 1.6772 | 0.038992 | -0.14442 | 43.0135
12.5 | 1.6923 | 0.041957 | -0.13971 | 40.3349
13 | 1.7044 | 0.045282 | -0.13504 | 37.6388
13.5 | 1.7132 | 0.049018 | -0.13045 | 34.9505
14 | 1.7188 | 0.053242 | -0.12599 | 32.2834
14.5 | 1.7213 | 0.058083 | -0.12181 | 29.6359
15 | 1.7209 | 0.063727 | -0.1181 | 27.0034
15.5 | 1.7173 | 0.07039 | -0.11505 | 24.3969
16 | 1.7103 | 0.078278 | -0.11276 | 21.8492
16.5 | 1.6992 | 0.087576 | -0.11134 | 19.402
17 | 1.6831 | 0.098405 | -0.11099 | 17.104
17.5 | 1.662 | 0.11041 | -0.11203 | 15.0529
18 | 1.6368 | 0.12172 | -0.11478 | 13.4473
18.5 | 1.609 | 0.13044 | -0.11956 | 12.3345
19 | 1.575 | 0.14259 | -0.12765 | 11.0458
19.5 | 1.5234 | 0.16531 | -0.14089 | 9.2151
20 | 1.4562 | 0.197 | -0.16352 | 7.392

## 40. Re 750k Mach 0.10 (1)
BIGFOIL.COM POLAR EXPORT
NACA6710
NACA6710 |  |  |  | Cl Max: | 1.7094 | at alpha= | 14.5 | deg
XFOIL ncrit=9 |  |  |  | L/D Max: | 158.132 | at alpha= | 3 | deg
Re: | 750000 |  |  | Cd Min: | 0.00787 | at alpha= | 3 | deg
Mach: | 0.1 |  |  | Cl=0 at alpha= | -7.3186 | deg
|  |  |  | @ Cl=0.1, Cd= | 0.014473
|  |  |  | @ Cl=0.4, Cd= | 0.014505
|  |  |  | @ Cl=0.6, Cd= | 0.014423
alpha (deg) | Cl | Cd | Cm | Cl/Cd
-15.5 | -0.2228 | 0.1568 | -0.1099 | -1.4209
-15 | -0.1989 | 0.15098 | -0.1143 | -1.3174
-14.5 | -0.1767 | 0.14441 | -0.1192 | -1.2236
-14 | -0.1639 | 0.13486 | -0.1265 | -1.2153
-13.5 | -0.1474 | 0.12684 | -0.1307 | -1.1621
-13 | -0.1443 | 0.12389 | -0.1272 | -1.1647
-12.5 | -0.1244 | 0.11819 | -0.1306 | -1.0525
-12 | -0.1152 | 0.10863 | -0.1375 | -1.0605
-11 | -0.4128 | 0.04059 | -0.1676 | -10.17
-10.5 | -0.434 | 0.03165 | -0.1759 | -13.7125
-10 | -0.367 | 0.02553 | -0.1927 | -14.3752
-9.5 | -0.2978 | 0.02228 | -0.2012 | -13.3662
-9 | -0.2263 | 0.01921 | -0.2089 | -11.7803
-8.5 | -0.16 | 0.01802 | -0.2128 | -8.879
-8 | -0.0909 | 0.01649 | -0.2175 | -5.5124
-7.5 | -0.0247 | 0.01572 | -0.2208 | -1.5712
-7 | 0.0434 | 0.01482 | -0.2246 | 2.9285
-6.5 | 0.1086 | 0.01442 | -0.2272 | 7.5312
-6 | 0.1755 | 0.01388 | -0.2303 | 12.6441
-5.5 | 0.1785 | 0.01494 | -0.2202 | 11.9478
-5 | 0.241 | 0.01475 | -0.2221 | 16.339
-4.5 | 0.3034 | 0.01461 | -0.224 | 20.7666
-4 | 0.3659 | 0.01451 | -0.2259 | 25.2171
-3.5 | 0.4274 | 0.0145 | -0.2276 | 29.4759
-3 | 0.4888 | 0.01452 | -0.2293 | 33.6639
-2.5 | 0.5277 | 0.01538 | -0.2264 | 34.3108
-2 | 0.6221 | 0.01413 | -0.2343 | 44.0269
0 | 0.8764 | 0.01221 | -0.2403 | 71.7772
0.5 | 0.9582 | 0.01115 | -0.2455 | 85.9372
1 | 1.0435 | 0.01002 | -0.2514 | 104.1417
1.5 | 1.0853 | 0.00987 | -0.2478 | 109.9595
2 | 1.1669 | 0.00833 | -0.2524 | 140.084
2.5 | 1.2095 | 0.00791 | -0.2486 | 152.9077
3 | 1.2445 | 0.00787 | -0.2433 | 158.1321
3.5 | 1.238 | 0.0095 | -0.2289 | 130.3158
4 | 1.239 | 0.01156 | -0.2175 | 107.1799
4.5 | 1.2549 | 0.01336 | -0.2095 | 93.9296
5 | 1.2776 | 0.01513 | -0.2032 | 84.4415
5.5 | 1.3039 | 0.01693 | -0.1978 | 77.0171
6 | 1.3352 | 0.0185 | -0.1934 | 72.173
6.5 | 1.3701 | 0.01982 | -0.1896 | 69.1271
7 | 1.4073 | 0.02097 | -0.1862 | 67.1102
7.5 | 1.444 | 0.02212 | -0.1827 | 65.2803
8 | 1.4788 | 0.02335 | -0.179 | 63.3319
8.5 | 1.507 | 0.02462 | -0.174 | 61.2104
9 | 1.5417 | 0.02594 | -0.1704 | 59.4333
9.5 | 1.5663 | 0.02802 | -0.1652 | 55.8994
10 | 1.5966 | 0.02964 | -0.1611 | 53.8664
10.5 | 1.6228 | 0.0315 | -0.1565 | 51.5175
11 | 1.6377 | 0.03433 | -0.1504 | 47.7046
11.5 | 1.6597 | 0.0366 | -0.1455 | 45.347
12 | 1.6779 | 0.0392 | -0.1404 | 42.8036
12.5 | 1.6926 | 0.04217 | -0.1351 | 40.1375
13 | 1.688 | 0.04708 | -0.128 | 35.8539
13.5 | 1.7001 | 0.05054 | -0.1233 | 33.6387
14 | 1.7075 | 0.05459 | -0.1186 | 31.2786
14.5 | 1.7094 | 0.05938 | -0.1142 | 28.7875
15 | 1.7076 | 0.06488 | -0.1103 | 26.3194
15.5 | 1.7019 | 0.07122 | -0.1073 | 23.8964
16 | 1.691 | 0.0787 | -0.1054 | 21.4867
16.5 | 1.6715 | 0.08799 | -0.1049 | 18.9965
17 | 1.6391 | 0.09989 | -0.1064 | 16.409
17.5 | 1.6014 | 0.11367 | -0.1105 | 14.0881
18 | 1.5748 | 0.12682 | -0.1167 | 12.4176
18.5 | 1.5446 | 0.14162 | -0.1253 | 10.9067
19 | 1.5108 | 0.15843 | -0.1364 | 9.5361
19.5 | 1.4708 | 0.17854 | -0.1511 | 8.2379

## 41. Re 750k Mach 0.10 (2)
BIGFOIL.COM POLAR EXPORT
NACA6710
NACA6710 |  |  |  | Cl Max: | 1.711 | at alpha= | 10 | deg
JavaFoil+Calcfoil stall+Eppler ext transition |  |  |  | L/D Max: | 135.408 | at alpha= | 0 | deg
Re: | 750000 |  |  | Cd Min: | 0.00727 | at alpha= | -3.5 | deg
Mach: | 0.1 |  |  | Cl=0 at alpha= | -9.0481 | deg
|  |  |  | @ Cl=0.1, Cd= | 0.016665
|  |  |  | @ Cl=0.4, Cd= | 0.0079405
|  |  |  | @ Cl=0.6, Cd= | 0.0073932
alpha (deg) | Cl | Cd | Cm | Cl/Cd
-20 | -0.361 | 0.20094 | -0.089 | -1.797
-19.5 | -0.37 | 0.19325 | -0.09 | -1.917
-19 | -0.379 | 0.18475 | -0.089 | -2.049
-18.5 | -0.385 | 0.17282 | -0.089 | -2.23
-18 | -0.391 | 0.16473 | -0.09 | -2.371
-17.5 | -0.394 | 0.15482 | -0.092 | -2.546
-17 | -0.395 | 0.147 | -0.093 | -2.69
-16.5 | -0.394 | 0.13734 | -0.094 | -2.871
-16 | -0.391 | 0.1298 | -0.096 | -3.008
-15.5 | -0.384 | 0.12226 | -0.098 | -3.138
-15 | -0.373 | 0.11575 | -0.098 | -3.227
-14.5 | -0.359 | 0.10904 | -0.1 | -3.292
-14 | -0.341 | 0.10249 | -0.103 | -3.328
-13.5 | -0.32 | 0.09615 | -0.106 | -3.327
-13 | -0.295 | 0.09036 | -0.11 | -3.27
-12.5 | -0.334 | 0.08494 | -0.114 | -3.936
-12 | -0.286 | 0.07947 | -0.118 | -3.603
-11.5 | -0.238 | 0.07408 | -0.125 | -3.217
-11 | -0.19 | 0.06827 | -0.134 | -2.79
-10.5 | -0.142 | 0.06279 | -0.144 | -2.269
-10 | -0.095 | 0.05199 | -0.167 | -1.831
-9.5 | -0.047 | 0.03731 | -0.192 | -1.254
-9 | 0.005 | 0.02454 | -0.212 | 0.218
-8.5 | 0.061 | 0.01869 | -0.221 | 3.269
-8 | 0.118 | 0.01573 | -0.226 | 7.51
-7.5 | 0.175 | 0.01378 | -0.229 | 12.735
-7 | 0.233 | 0.01325 | -0.23 | 17.586
-6.5 | 0.292 | 0.01306 | -0.233 | 22.349
-6 | 0.367 | 0.00799 | -0.247 | 45.971
-5.5 | 0.427 | 0.0079 | -0.248 | 54.046
-5 | 0.487 | 0.00783 | -0.249 | 62.263
-4.5 | 0.547 | 0.00772 | -0.249 | 70.864
-4 | 0.607 | 0.00735 | -0.25 | 82.594
-3.5 | 0.667 | 0.00727 | -0.251 | 91.758
-3 | 0.727 | 0.00783 | -0.251 | 92.851
-2.5 | 0.787 | 0.00784 | -0.252 | 100.427
-2 | 0.847 | 0.00783 | -0.252 | 108.106
-1.5 | 0.907 | 0.00782 | -0.253 | 115.993
-1 | 0.966 | 0.00784 | -0.253 | 123.209
-0.5 | 1.026 | 0.00791 | -0.253 | 129.713
0 | 1.08 | 0.00798 | -0.254 | 135.408
0.5 | 0.902 | 0.00806 | -0.254 | 111.989
1 | 0.948 | 0.00812 | -0.255 | 116.709
1.5 | 0.993 | 0.00822 | -0.255 | 120.876
2 | 1.038 | 0.00833 | -0.255 | 124.63
2.5 | 1.083 | 0.00844 | -0.256 | 128.296
3 | 1.128 | 0.00856 | -0.256 | 131.71
3.5 | 1.173 | 0.00873 | -0.256 | 134.304
4 | 1.221 | 0.01948 | -0.257 | 62.681
4.5 | 1.266 | 0.02032 | -0.257 | 62.286
5 | 1.31 | 0.02105 | -0.258 | 62.228
5.5 | 1.355 | 0.02183 | -0.258 | 62.042
6 | 1.399 | 0.02266 | -0.258 | 61.746
6.5 | 1.443 | 0.0235 | -0.258 | 61.425
7 | 1.487 | 0.02438 | -0.258 | 61
7.5 | 1.531 | 0.0253 | -0.258 | 60.54
8 | 1.575 | 0.02628 | -0.258 | 59.949
8.5 | 1.619 | 0.02732 | -0.258 | 59.264
9 | 1.662 | 0.02839 | -0.258 | 58.557
9.5 | 1.706 | 0.02952 | -0.258 | 57.786
10 | 1.711 | 0.03064 | -0.258 | 55.839
10.5 | 1.683 | 0.03193 | -0.257 | 52.7
11 | 1.36 | 0.07807 | -0.152 | 17.419
11.5 | 1.32 | 0.08575 | -0.136 | 15.398
12 | 1.283 | 0.09256 | -0.126 | 13.858
12.5 | 1.244 | 0.09908 | -0.121 | 12.557
13 | 1.203 | 0.10577 | -0.116 | 11.377
13.5 | 1.161 | 0.11338 | -0.112 | 10.237
14 | 1.117 | 0.12089 | -0.107 | 9.238
14.5 | 1.072 | 0.12877 | -0.103 | 8.323
15 | 1.024 | 0.13832 | -0.105 | 7.402

## 42. Re 750k Mach 0.25 (1)
BIGFOIL.COM POLAR EXPORT
NACA6710
NACA6710 |  |  |  | Cl Max: | 1.6593 | at alpha= | 12 | deg
XFOIL ncrit=9 |  |  |  | L/D Max: | 149.36 | at alpha= | 3 | deg
Re: | 750000 |  |  | Cd Min: | 0.00831 | at alpha= | 2.5 | deg
Mach: | 0.25 |  |  | Cl=0 at alpha= | -6.9204 | deg
|  |  |  | @ Cl=0.1, Cd= | 0.016046
|  |  |  | @ Cl=0.4, Cd= | 0.016399
|  |  |  | @ Cl=0.6, Cd= | 0.015779
alpha (deg) | Cl | Cd | Cm | Cl/Cd
-20 | -0.3846 | 0.22311 | -0.0733 | -1.7238
-19.5 | -0.3599 | 0.21626 | -0.0795 | -1.6642
-19 | -0.3441 | 0.20995 | -0.0825 | -1.639
-18.5 | -0.3292 | 0.202 | -0.087 | -1.6297
-18 | -0.3108 | 0.19428 | -0.0917 | -1.5998
-17.5 | -0.2878 | 0.18831 | -0.0957 | -1.5283
-17 | -0.2649 | 0.18197 | -0.1006 | -1.4557
-16.5 | -0.243 | 0.17476 | -0.1058 | -1.3905
-16 | -0.2272 | 0.16557 | -0.1127 | -1.3722
-15.5 | -0.2044 | 0.15827 | -0.1168 | -1.2915
-15 | -0.1795 | 0.15215 | -0.1216 | -1.1798
-14.5 | -0.1569 | 0.14535 | -0.1266 | -1.0795
-14 | -0.1645 | 0.13911 | -0.1258 | -1.1825
-13.5 | -0.1512 | 0.13108 | -0.1295 | -1.1535
-13 | -0.1264 | 0.12584 | -0.1325 | -1.0045
-12.5 | -0.1051 | 0.11977 | -0.1365 | -0.87752
-12 | -0.0945 | 0.11047 | -0.1435 | -0.85544
-11.5 | -0.0783 | 0.10229 | -0.1487 | -0.76547
-11 | -0.0554 | 0.09701 | -0.1515 | -0.57108
-10.5 | -0.0567 | 0.09389 | -0.1478 | -0.6039
-10 | -0.2513 | 0.05276 | -0.1639 | -4.7631
-9.5 | -0.3255 | 0.04673 | -0.155 | -6.9655
-9 | -0.273 | 0.02568 | -0.2006 | -10.6308
-8.5 | -0.1893 | 0.02054 | -0.2144 | -9.2162
-8 | -0.1149 | 0.01872 | -0.22 | -6.1378
-7.5 | -0.0448 | 0.01696 | -0.2246 | -2.6415
-6.5 | 0.0325 | 0.01651 | -0.2188 | 1.9685
-6 | 0.1009 | 0.01604 | -0.2214 | 6.2905
-5.5 | 0.1701 | 0.01553 | -0.2244 | 10.953
-5 | 0.2371 | 0.01523 | -0.2268 | 15.568
-4.5 | 0.3043 | 0.01498 | -0.2292 | 20.3138
-4 | 0.3696 | 0.01489 | -0.2312 | 24.822
-3.5 | 0.3874 | 0.01634 | -0.2239 | 23.7087
-3 | 0.4432 | 0.0166 | -0.2241 | 26.6988
-2.5 | 0.5039 | 0.01671 | -0.2251 | 30.1556
-2 | 0.5823 | 0.01598 | -0.2294 | 36.4393
-1.5 | 0.6644 | 0.01505 | -0.2342 | 44.1462
-0.5 | 0.7773 | 0.01506 | -0.2338 | 51.6135
0 | 0.8481 | 0.01447 | -0.2362 | 58.6109
0.5 | 0.926 | 0.01349 | -0.24 | 68.6434
1 | 1.0099 | 0.01209 | -0.2447 | 83.5318
1.5 | 1.1039 | 0.01037 | -0.2515 | 106.4513
2 | 1.1679 | 0.00925 | -0.2517 | 126.2595
2.5 | 1.2284 | 0.00831 | -0.251 | 147.8219
3 | 1.2606 | 0.00844 | -0.2447 | 149.3602
4 | 1.2507 | 0.01256 | -0.2173 | 99.578
4.5 | 1.2678 | 0.01446 | -0.2092 | 87.6763
5 | 1.2904 | 0.01637 | -0.2025 | 78.8271
6 | 1.35 | 0.01993 | -0.192 | 67.7371
6.5 | 1.3867 | 0.02127 | -0.1879 | 65.1951
7 | 1.4234 | 0.02262 | -0.1838 | 62.9266
7.5 | 1.4597 | 0.02401 | -0.1796 | 60.7955
8 | 1.4951 | 0.0254 | -0.1753 | 58.8622
8.5 | 1.5232 | 0.02681 | -0.1696 | 56.8146
9 | 1.5517 | 0.02884 | -0.1644 | 53.8037
9.5 | 1.5769 | 0.03111 | -0.1588 | 50.6879
10 | 1.602 | 0.03339 | -0.1533 | 47.9784
10.5 | 1.6146 | 0.03673 | -0.1464 | 43.9586
11 | 1.6344 | 0.03961 | -0.1407 | 41.2623
11.5 | 1.6489 | 0.04302 | -0.1347 | 38.3287
12 | 1.6593 | 0.04687 | -0.1287 | 35.4022
12.5 | 1.6561 | 0.05222 | -0.122 | 31.7139
13 | 1.6508 | 0.05814 | -0.1159 | 28.3935
13.5 | 1.6439 | 0.06458 | -0.1111 | 25.4552
14 | 1.629 | 0.07242 | -0.1074 | 22.4938
14.5 | 1.6072 | 0.08193 | -0.1057 | 19.6167
15 | 1.5803 | 0.09322 | -0.1066 | 16.9524
15.5 | 1.5482 | 0.10644 | -0.1105 | 14.5453
16 | 1.5134 | 0.12145 | -0.1175 | 12.4611
16.5 | 1.4751 | 0.13875 | -0.1279 | 10.6314
17 | 1.4318 | 0.1591 | -0.1419 | 8.9994

## 43. Re 750k Mach 0.25 (2)
BIGFOIL.COM POLAR EXPORT
NACA6710
NACA6710 |  |  |  | Cl Max: | 1.541 | at alpha= | 9 | deg
JavaFoil+Calcfoil stall+Eppler ext transition |  |  |  | L/D Max: | 136.664 | at alpha= | 0 | deg
Re: | 750000 |  |  | Cd Min: | 0.00743 | at alpha= | -4 | deg
Mach: | 0.25 |  |  | Cl=0 at alpha= | -9.049 | deg
|  |  |  | @ Cl=0.1, Cd= | 0.019247
|  |  |  | @ Cl=0.4, Cd= | 0.010306
|  |  |  | @ Cl=0.6, Cd= | 0.0074648
alpha (deg) | Cl | Cd | Cm | Cl/Cd
-17.5 | -0.196 | 0.1748 | -0.097 | -1.123
-17 | -0.226 | 0.16629 | -0.096 | -1.361
-16.5 | -0.251 | 0.15505 | -0.095 | -1.62
-16 | -0.271 | 0.14523 | -0.094 | -1.867
-15.5 | -0.286 | 0.13712 | -0.092 | -2.085
-15 | -0.295 | 0.1284 | -0.093 | -2.3
-14.5 | -0.297 | 0.11932 | -0.093 | -2.492
-14 | -0.294 | 0.11023 | -0.096 | -2.666
-13.5 | -0.285 | 0.10349 | -0.098 | -2.753
-13 | -0.271 | 0.09621 | -0.103 | -2.812
-12.5 | -0.343 | 0.08959 | -0.106 | -3.826
-12 | -0.293 | 0.08368 | -0.11 | -3.506
-11.5 | -0.244 | 0.07843 | -0.115 | -3.11
-11 | -0.195 | 0.07288 | -0.122 | -2.67
-10.5 | -0.145 | 0.06715 | -0.132 | -2.162
-10 | -0.096 | 0.06108 | -0.144 | -1.566
-9.5 | -0.046 | 0.05234 | -0.165 | -0.88
-9 | 0.005 | 0.03544 | -0.198 | 0.149
-8.5 | 0.061 | 0.02279 | -0.22 | 2.696
-8 | 0.12 | 0.01743 | -0.229 | 6.899
-7.5 | 0.18 | 0.01517 | -0.234 | 11.834
-7 | 0.239 | 0.01323 | -0.236 | 18.041
-6.5 | 0.298 | 0.01271 | -0.238 | 23.456
-6 | 0.359 | 0.01274 | -0.241 | 28.196
-5.5 | 0.439 | 0.00799 | -0.255 | 54.977
-5 | 0.501 | 0.00763 | -0.256 | 65.664
-4.5 | 0.562 | 0.00752 | -0.256 | 74.754
-4 | 0.624 | 0.00743 | -0.257 | 84.024
-3.5 | 0.686 | 0.00798 | -0.257 | 85.925
-3 | 0.747 | 0.00793 | -0.258 | 94.199
-2.5 | 0.809 | 0.00794 | -0.258 | 101.81
-2 | 0.87 | 0.00794 | -0.259 | 109.588
-1.5 | 0.932 | 0.00793 | -0.259 | 117.504
-1 | 0.993 | 0.00796 | -0.26 | 124.69
-0.5 | 1.054 | 0.00804 | -0.26 | 131.205
0 | 1.109 | 0.00812 | -0.261 | 136.664
0.5 | 0.842 | 0.0082 | -0.261 | 102.69
1 | 0.884 | 0.00829 | -0.262 | 106.616
1.5 | 0.926 | 0.00839 | -0.262 | 110.374
2 | 0.967 | 0.0085 | -0.262 | 113.763
2.5 | 1.008 | 0.00862 | -0.262 | 116.912
3 | 1.049 | 0.00879 | -0.263 | 119.377
3.5 | 1.09 | 0.00895 | -0.263 | 121.784
4 | 1.135 | 0.02035 | -0.264 | 55.766
4.5 | 1.176 | 0.02122 | -0.264 | 55.431
5 | 1.217 | 0.02205 | -0.265 | 55.205
5.5 | 1.258 | 0.02292 | -0.265 | 54.882
6 | 1.299 | 0.02383 | -0.265 | 54.507
6.5 | 1.34 | 0.02479 | -0.265 | 54.034
7 | 1.38 | 0.02581 | -0.265 | 53.481
7.5 | 1.421 | 0.02694 | -0.265 | 52.74
8 | 1.461 | 0.02806 | -0.265 | 52.09
8.5 | 1.502 | 0.02927 | -0.265 | 51.314
9 | 1.541 | 0.03048 | -0.265 | 50.57
9.5 | 1.299 | 0.06847 | -0.153 | 18.964
10 | 1.274 | 0.07613 | -0.129 | 16.735
10.5 | 1.217 | 0.08276 | -0.118 | 14.7
11 | 1.152 | 0.08987 | -0.109 | 12.814
11.5 | 1.08 | 0.09804 | -0.104 | 11.017
12 | 1.002 | 0.10577 | -0.098 | 9.473
12.5 | 0.919 | 0.11651 | -0.097 | 7.884
13 | 0.83 | 0.12821 | -0.1 | 6.478
13.5 | 0.738 | 0.13721 | -0.101 | 5.38
14 | 0.642 | 0.14699 | -0.101 | 4.367

## 44. Re 750k Mach 0.50 (1)
BIGFOIL.COM POLAR EXPORT
NACA6710
NACA6710 |  |  |  | Cl Max: | 0.8712 | at alpha= | 0 | deg
XFOIL ncrit=9 |  |  |  | L/D Max: | 48.3195 | at alpha= | 0 | deg
Re: | 750000 |  |  | Cd Min: | 0.01803 | at alpha= | 0 | deg
Mach: | 0.5 |  |  | Cl=0 at alpha= | -5.5857 | deg
|  |  |  | @ Cl=0.1, Cd= | 0.020269
|  |  |  | @ Cl=0.4, Cd= | 0.02028
|  |  |  | @ Cl=0.6, Cd= | 0.018944
alpha (deg) | Cl | Cd | Cm | Cl/Cd
-20 | -0.3799 | 0.23864 | -0.0899 | -1.5919
-19.5 | -0.3512 | 0.23021 | -0.0969 | -1.5256
-19 | -0.323 | 0.22104 | -0.1043 | -1.4613
-18.5 | -0.2961 | 0.21214 | -0.112 | -1.3958
-18 | -0.286 | 0.20651 | -0.1109 | -1.3849
-17.5 | -0.266 | 0.20009 | -0.1141 | -1.3294
-17 | -0.2415 | 0.19271 | -0.1191 | -1.2532
-16.5 | -0.2171 | 0.18395 | -0.1257 | -1.1802
-16 | -0.1944 | 0.17551 | -0.1324 | -1.1076
-15.5 | -0.1658 | 0.16818 | -0.1365 | -0.98585
-15 | -0.1397 | 0.16115 | -0.1417 | -0.86689
-14.5 | -0.116 | 0.15332 | -0.1472 | -0.75659
-14 | -0.1284 | 0.14894 | -0.1428 | -0.86209
-13.5 | -0.1072 | 0.14197 | -0.1452 | -0.75509
-13 | -0.0829 | 0.13562 | -0.149 | -0.61127
-12.5 | -0.0603 | 0.12872 | -0.1534 | -0.46846
-12 | -0.0468 | 0.1203 | -0.1598 | -0.38903
-11.5 | -0.0287 | 0.11251 | -0.1643 | -0.25509
-11 | -0.0422 | 0.11093 | -0.1537 | -0.38042
-10.5 | -0.0224 | 0.1059 | -0.1554 | -0.21152
-10 | -0.0132 | 0.09639 | -0.1609 | -0.13694
-9.5 | 0.0067 | 0.08956 | -0.1651 | 0.07481
-9 | -0.0357 | 0.08845 | -0.15 | -0.40362
-8.5 | -0.0295 | 0.08099 | -0.1532 | -0.36424
-8 | -0.0709 | 0.07868 | -0.1409 | -0.90112
-7.5 | -0.088 | 0.07141 | -0.1407 | -1.2323
-7 | -0.1372 | 0.06844 | -0.1293 | -2.0047
-6.5 | -0.1771 | 0.06178 | -0.1258 | -2.8666
-6 | -0.1553 | 0.03316 | -0.1787 | -4.6834
-5.5 | 0.0321 | 0.02142 | -0.2241 | 1.4986
-5 | 0.133 | 0.01971 | -0.2319 | 6.7478
-4.5 | 0.2221 | 0.01898 | -0.2364 | 11.7018
-4 | 0.2563 | 0.01994 | -0.2308 | 12.8536
-3.5 | 0.3209 | 0.0202 | -0.2306 | 15.8861
-3 | 0.3921 | 0.02032 | -0.2318 | 19.2963
-2.5 | 0.4774 | 0.01989 | -0.2355 | 24.002
-2 | 0.5703 | 0.01915 | -0.2406 | 29.7807
-1.5 | 0.661 | 0.01852 | -0.2454 | 35.6911
-1 | 0.6993 | 0.01932 | -0.2403 | 36.1957
-0.5 | 0.7821 | 0.01882 | -0.2434 | 41.5569
0 | 0.8712 | 0.01803 | -0.2476 | 48.3195

## 45. Re 750k Mach 0.50 (2)
BIGFOIL.COM POLAR EXPORT
NACA6710
NACA6710 |  |  |  | Cl Max: | 1.553 | at alpha= | 20 | deg
JavaFoil+Calcfoil stall+Eppler ext transition |  |  |  | L/D Max: | 82.616 | at alpha= | 3 | deg
Re: | 750000 |  |  | Cd Min: | 0.00841 | at alpha= | -3 | deg
Mach: | 0.5 |  |  | Cl=0 at alpha= | -9.0536 | deg
|  |  |  | @ Cl=0.1, Cd= | 0.0302
|  |  |  | @ Cl=0.4, Cd= | 0.0084147
|  |  |  | @ Cl=0.6, Cd= | 0.0087117
alpha (deg) | Cl | Cd | Cm | Cl/Cd
-20 | -0.607 | 0.20933 | -0.143 | -2.899
-19.5 | -0.579 | 0.20675 | -0.14 | -2.799
-19 | -0.551 | 0.20201 | -0.141 | -2.729
-18.5 | -0.524 | 0.19462 | -0.141 | -2.693
-18 | -0.496 | 0.18504 | -0.138 | -2.68
-17.5 | -0.468 | 0.18023 | -0.139 | -2.599
-17 | -0.441 | 0.17517 | -0.137 | -2.515
-16.5 | -0.413 | 0.1683 | -0.136 | -2.453
-16 | -0.385 | 0.16401 | -0.137 | -2.35
-15.5 | -0.357 | 0.15906 | -0.133 | -2.247
-15 | -0.33 | 0.15554 | -0.133 | -2.12
-14.5 | -0.302 | 0.15017 | -0.13 | -2.01
-14 | -0.274 | 0.14613 | -0.13 | -1.877
-13.5 | -0.247 | 0.14206 | -0.131 | -1.736
-13 | -0.219 | 0.1316 | -0.127 | -1.662
-12.5 | -0.191 | 0.12707 | -0.127 | -1.504
-12 | -0.163 | 0.12254 | -0.123 | -1.333
-11.5 | -0.136 | 0.11935 | -0.124 | -1.137
-11 | -0.108 | 0.08748 | -0.12 | -1.234
-10.5 | -0.08 | 0.08974 | -0.115 | -0.894
-10 | -0.053 | 0.07375 | -0.115 | -0.713
-9.5 | -0.025 | 0.07113 | -0.111 | -0.35
-9 | 0.003 | 0.06689 | -0.105 | 0.041
-8.5 | 0.03 | 0.05895 | -0.124 | 0.516
-8 | 0.059 | 0.05193 | -0.154 | 1.128
-7.5 | 0.092 | 0.0331 | -0.219 | 2.766
-7 | 0.128 | 0.02005 | -0.25 | 6.403
-6.5 | 0.163 | 0.01604 | -0.259 | 10.175
-6 | 0.197 | 0.01434 | -0.263 | 13.735
-5.5 | 0.23 | 0.01313 | -0.265 | 17.524
-5 | 0.263 | 0.01273 | -0.267 | 20.7
-4.5 | 0.298 | 0.01285 | -0.271 | 23.197
-4 | 0.347 | 0.0085 | -0.287 | 40.898
-3.5 | 0.382 | 0.00842 | -0.287 | 45.312
-3 | 0.416 | 0.00841 | -0.288 | 49.466
-2.5 | 0.45 | 0.00841 | -0.288 | 53.55
-2 | 0.484 | 0.00847 | -0.289 | 57.198
-1.5 | 0.518 | 0.00852 | -0.29 | 60.884
-1 | 0.553 | 0.00856 | -0.29 | 64.564
-0.5 | 0.587 | 0.00864 | -0.29 | 67.889
0 | 0.616 | 0.0088 | -0.291 | 69.996
0.5 | 0.649 | 0.00892 | -0.291 | 72.751
1 | 0.682 | 0.00907 | -0.292 | 75.259
1.5 | 0.716 | 0.00924 | -0.292 | 77.434
2 | 0.749 | 0.00938 | -0.292 | 79.777
2.5 | 0.782 | 0.00959 | -0.293 | 81.458
3 | 0.814 | 0.00986 | -0.293 | 82.616
3.5 | 0.85 | 0.02344 | -0.294 | 36.274
4 | 0.883 | 0.02465 | -0.295 | 35.835
4.5 | 0.916 | 0.02597 | -0.295 | 35.268
5 | 0.949 | 0.02748 | -0.295 | 34.518
5.5 | 0.981 | 0.02927 | -0.295 | 33.512
6 | 0.819 | 0.05408 | -0.106 | 15.145
6.5 | 0.846 | 0.06677 | -0.109 | 12.665
7 | 0.872 | 0.07829 | -0.115 | 11.141
7.5 | 0.899 | 0.07672 | -0.12 | 11.717
8 | 0.926 | 0.09426 | -0.125 | 9.819
8.5 | 0.952 | 0.09909 | -0.131 | 9.612
9 | 0.979 | 0.11009 | -0.136 | 8.896
9.5 | 1.005 | 0.10882 | -0.136 | 9.238
10 | 1.032 | 0.11888 | -0.142 | 8.682
10.5 | 1.058 | 0.122 | -0.144 | 8.675
11 | 1.085 | 0.12663 | -0.147 | 8.566
11.5 | 1.112 | 0.13163 | -0.152 | 8.446
12 | 1.137 | 0.13485 | -0.152 | 8.433
12.5 | 1.164 | 0.14564 | -0.157 | 7.995
13 | 1.19 | 0.14836 | -0.158 | 8.021
13.5 | 1.217 | 0.15256 | -0.161 | 7.976
14 | 1.244 | 0.15546 | -0.166 | 8.001
14.5 | 1.269 | 0.16796 | -0.166 | 7.555
15 | 1.296 | 0.16886 | -0.17 | 7.676
15.5 | 1.321 | 0.17299 | -0.17 | 7.636
16 | 1.348 | 0.18149 | -0.174 | 7.428
16.5 | 1.373 | 0.18758 | -0.174 | 7.319
17 | 1.4 | 0.1941 | -0.178 | 7.213
17.5 | 1.425 | 0.19268 | -0.178 | 7.394
18 | 1.452 | 0.20669 | -0.181 | 7.024
18.5 | 1.476 | 0.20901 | -0.181 | 7.063
19 | 1.503 | 0.20949 | -0.184 | 7.176
19.5 | 1.528 | 0.21751 | -0.184 | 7.023
20 | 1.553 | 0.22187 | -0.185 | 6.998

## 46. Re 1M Mach 0.00 (1)
BIGFOIL.COM POLAR EXPORT
NACA6710
NACA6710 |  |  |  | Cl Max: | 1.7782 | at alpha= | 14 | deg
XFOIL ncrit=9 |  |  |  | L/D Max: | 195.182 | at alpha= | 2.5 | deg
Re: | 1000000 |  |  | Cd Min: | 0.00633 | at alpha= | 2.5 | deg
Mach: | 0 |  |  | Cl=0 at alpha= | -8.0647 | deg
|  |  |  | @ Cl=0.1, Cd= | 0.011188
|  |  |  | @ Cl=0.4, Cd= | 0.0096237
|  |  |  | @ Cl=0.6, Cd= | 0.0095595
alpha (deg) | Cl | Cd | Cm | Cl/Cd
-17 | -0.2444 | 0.17121 | -0.1084 | -1.4275
-16.5 | -0.2281 | 0.16357 | -0.1123 | -1.3945
-16 | -0.2062 | 0.15814 | -0.1161 | -1.3039
-15.5 | -0.1858 | 0.15209 | -0.1202 | -1.2216
-15 | -0.1722 | 0.14336 | -0.1256 | -1.2012
-14.5 | -0.1571 | 0.13533 | -0.1304 | -1.1609
-14 | -0.1401 | 0.12864 | -0.1337 | -1.0891
-13 | -0.319 | 0.07119 | -0.1555 | -4.481
-12.5 | -0.4239 | 0.04558 | -0.1744 | -9.3001
-12 | -0.4407 | 0.0329 | -0.1891 | -13.3951
-11.5 | -0.4136 | 0.025 | -0.2038 | -16.544
-11 | -0.3477 | 0.02127 | -0.2157 | -16.347
-10.5 | -0.2817 | 0.01738 | -0.2256 | -16.2083
-10 | -0.2184 | 0.01598 | -0.23 | -13.6671
-9.5 | -0.1668 | 0.01504 | -0.231 | -11.0904
-9 | -0.1112 | 0.01361 | -0.2333 | -8.1705
-8.5 | -0.0538 | 0.013 | -0.2348 | -4.1385
-8 | 0.008 | 0.01205 | -0.2374 | 0.6639
-7.5 | 0.0689 | 0.0115 | -0.2394 | 5.9913
-7 | 0.1317 | 0.01087 | -0.2418 | 12.1159
-6.5 | 0.1943 | 0.01039 | -0.244 | 18.7007
-6 | 0.2567 | 0.01002 | -0.246 | 25.6188
-5.5 | 0.3192 | 0.00969 | -0.248 | 32.9412
-5 | 0.376 | 0.00957 | -0.2487 | 39.2894
-4.5 | 0.4207 | 0.00967 | -0.2468 | 43.5057
-4 | 0.4729 | 0.00967 | -0.2465 | 48.9038
-3.5 | 0.5295 | 0.00962 | -0.2471 | 55.0416
-3 | 0.5876 | 0.00957 | -0.248 | 61.4002
-2.5 | 0.6468 | 0.00952 | -0.2491 | 67.9412
-2 | 0.7168 | 0.00898 | -0.2523 | 79.8218
-1.5 | 0.791 | 0.00831 | -0.2563 | 95.1865
-1 | 0.8445 | 0.00825 | -0.2559 | 102.3636
-0.5 | 0.8992 | 0.0081 | -0.2556 | 111.0123
0 | 0.9637 | 0.0077 | -0.2575 | 125.1558
0.5 | 1.0336 | 0.00723 | -0.2604 | 142.9599
1 | 1.083 | 0.00711 | -0.2588 | 152.3207
1.5 | 1.146 | 0.00658 | -0.26 | 174.1641
2 | 1.1915 | 0.00637 | -0.2572 | 187.0487
2.5 | 1.2355 | 0.00633 | -0.2542 | 195.1817
3 | 1.2134 | 0.00797 | -0.2363 | 152.2459
3.5 | 1.2115 | 0.00998 | -0.2241 | 121.3928
4 | 1.2285 | 0.01161 | -0.2162 | 105.814
4.5 | 1.2522 | 0.01321 | -0.21 | 94.7918
5 | 1.2794 | 0.01481 | -0.2046 | 86.3876
5.5 | 1.3105 | 0.01631 | -0.2001 | 80.3495
6 | 1.3458 | 0.01757 | -0.1964 | 76.5965
6.5 | 1.3835 | 0.01864 | -0.1932 | 74.2221
7 | 1.4212 | 0.01966 | -0.1899 | 72.2889
7.5 | 1.4588 | 0.0207 | -0.1867 | 70.4734
8 | 1.4949 | 0.02187 | -0.1833 | 68.3539
8.5 | 1.532 | 0.02285 | -0.1801 | 67.046
9 | 1.5644 | 0.02415 | -0.1762 | 64.7785
9.5 | 1.5956 | 0.02518 | -0.1719 | 63.3678
10 | 1.6209 | 0.02708 | -0.167 | 59.856
10.5 | 1.6527 | 0.02846 | -0.1633 | 58.071
11 | 1.6802 | 0.03014 | -0.159 | 55.7465
11.5 | 1.7012 | 0.03233 | -0.1539 | 52.6199
12 | 1.7165 | 0.03499 | -0.1481 | 49.0569
12.5 | 1.7369 | 0.03725 | -0.1433 | 46.6282
13 | 1.7556 | 0.03971 | -0.1385 | 44.2105
13.5 | 1.7725 | 0.04236 | -0.1339 | 41.8437
14 | 1.7782 | 0.04609 | -0.1283 | 38.581
14.5 | 1.7682 | 0.05156 | -0.1217 | 34.294
15 | 1.7755 | 0.05558 | -0.1175 | 31.9449
15.5 | 1.7765 | 0.06047 | -0.1134 | 29.3782
16 | 1.7735 | 0.06616 | -0.1099 | 26.8062
16.5 | 1.7662 | 0.07284 | -0.1074 | 24.2477
17 | 1.7555 | 0.08045 | -0.1061 | 21.821
17.5 | 1.7408 | 0.08921 | -0.1061 | 19.5135
18 | 1.7222 | 0.09912 | -0.1076 | 17.3749
18.5 | 1.6994 | 0.1102 | -0.1107 | 15.4211
19 | 1.6731 | 0.1225 | -0.1155 | 13.658

## 47. Re 1M Mach 0.00 (2)
BIGFOIL.COM POLAR EXPORT
NACA6710
NACA6710 |  |  |  | Cl Max: | 1.729 | at alpha= | 10 | deg
JavaFoil+Calcfoil stall+Eppler ext transition |  |  |  | L/D Max: | 161.096 | at alpha= | 0 | deg
Re: | 1000000 |  |  | Cd Min: | 0.00665 | at alpha= | -0.5 | deg
Mach: | 0 |  |  | Cl=0 at alpha= | -9.0472 | deg
|  |  |  | @ Cl=0.1, Cd= | 0.014764
|  |  |  | @ Cl=0.4, Cd= | 0.0080175
|  |  |  | @ Cl=0.6, Cd= | 0.0076554
alpha (deg) | Cl | Cd | Cm | Cl/Cd
-20 | -0.395 | 0.19053 | -0.094 | -2.075
-19.5 | -0.402 | 0.18153 | -0.093 | -2.215
-19 | -0.408 | 0.17305 | -0.094 | -2.356
-18.5 | -0.412 | 0.16434 | -0.095 | -2.506
-18 | -0.415 | 0.15621 | -0.095 | -2.654
-17.5 | -0.415 | 0.14762 | -0.097 | -2.814
-17 | -0.414 | 0.13961 | -0.098 | -2.966
-16.5 | -0.41 | 0.13233 | -0.101 | -3.102
-16 | -0.404 | 0.12436 | -0.102 | -3.25
-15.5 | -0.395 | 0.11743 | -0.104 | -3.364
-15 | -0.383 | 0.11086 | -0.107 | -3.454
-14.5 | -0.367 | 0.10482 | -0.109 | -3.497
-14 | -0.347 | 0.09842 | -0.113 | -3.528
-13.5 | -0.325 | 0.09242 | -0.117 | -3.514
-13 | -0.299 | 0.08689 | -0.119 | -3.441
-12.5 | -0.334 | 0.08102 | -0.126 | -4.124
-12 | -0.287 | 0.07522 | -0.132 | -3.809
-11.5 | -0.239 | 0.06937 | -0.139 | -3.444
-11 | -0.192 | 0.06144 | -0.153 | -3.125
-10.5 | -0.145 | 0.05214 | -0.169 | -2.781
-10 | -0.098 | 0.03725 | -0.192 | -2.643
-9.5 | -0.048 | 0.02606 | -0.208 | -1.853
-9 | 0.005 | 0.01925 | -0.218 | 0.283
-8.5 | 0.061 | 0.01592 | -0.224 | 3.855
-8 | 0.118 | 0.01423 | -0.227 | 8.3
-7.5 | 0.175 | 0.01309 | -0.229 | 13.369
-7 | 0.233 | 0.01286 | -0.231 | 18.119
-6.5 | 0.305 | 0.00773 | -0.246 | 39.504
-6 | 0.365 | 0.00821 | -0.247 | 44.504
-5.5 | 0.425 | 0.00788 | -0.247 | 53.961
-5 | 0.485 | 0.00781 | -0.248 | 62.074
-4.5 | 0.545 | 0.00773 | -0.248 | 70.429
-4 | 0.604 | 0.00765 | -0.249 | 78.957
-3.5 | 0.664 | 0.00729 | -0.25 | 91.074
-3 | 0.724 | 0.00724 | -0.25 | 99.934
-2.5 | 0.783 | 0.00725 | -0.251 | 108.093
-2 | 0.843 | 0.00692 | -0.251 | 121.756
-1.5 | 0.902 | 0.00689 | -0.252 | 130.875
-1 | 0.961 | 0.00691 | -0.252 | 139.191
-0.5 | 1.021 | 0.00665 | -0.253 | 153.462
0 | 1.077 | 0.00668 | -0.253 | 161.096
0.5 | 0.911 | 0.00673 | -0.253 | 135.238
1 | 0.957 | 0.00745 | -0.254 | 128.48
1.5 | 1.002 | 0.00753 | -0.254 | 133.073
2 | 1.048 | 0.00763 | -0.255 | 137.364
2.5 | 1.094 | 0.00773 | -0.255 | 141.535
3 | 1.139 | 0.00782 | -0.255 | 145.562
3.5 | 1.184 | 0.00795 | -0.255 | 148.903
4 | 1.231 | 0.0184 | -0.256 | 66.907
4.5 | 1.276 | 0.01925 | -0.256 | 66.295
5 | 1.321 | 0.01998 | -0.256 | 66.114
5.5 | 1.366 | 0.02069 | -0.257 | 66.031
6 | 1.411 | 0.02145 | -0.257 | 65.776
6.5 | 1.455 | 0.02223 | -0.257 | 65.482
7 | 1.5 | 0.02304 | -0.257 | 65.106
7.5 | 1.544 | 0.02387 | -0.257 | 64.689
8 | 1.589 | 0.02479 | -0.257 | 64.09
8.5 | 1.633 | 0.02573 | -0.257 | 63.453
9 | 1.677 | 0.02673 | -0.257 | 62.725
9.5 | 1.721 | 0.02778 | -0.257 | 61.928
10 | 1.729 | 0.0289 | -0.257 | 59.837
10.5 | 1.707 | 0.03006 | -0.257 | 56.793
11 | 1.679 | 0.03134 | -0.256 | 53.579
11.5 | 1.644 | 0.03278 | -0.256 | 50.146
12 | 1.354 | 0.07788 | -0.177 | 17.383
12.5 | 1.291 | 0.09201 | -0.146 | 14.036
13 | 1.251 | 0.09978 | -0.136 | 12.541
13.5 | 1.212 | 0.10691 | -0.13 | 11.335
14 | 1.172 | 0.11413 | -0.124 | 10.265
14.5 | 1.131 | 0.12169 | -0.12 | 9.295
15 | 1.087 | 0.12947 | -0.118 | 8.397

## 48. Re 1M Mach 0.00 (3)
BIGFOIL.COM POLAR EXPORT
NACA6710
NACA6710 |  |  |  | Cl Max: | 1.777 | at alpha= | 15 | deg
NF |  |  |  | L/D Max: | 184.519 | at alpha= | 2 | deg
Re: | 1000000 |  |  | Cd Min: | 0.0064926 | at alpha= | 2 | deg
Mach: | 0 |  |  | Cl=0 at alpha= | -7.7435 | deg
|  |  |  | @ Cl=0.1, Cd= | 0.011165
|  |  |  | @ Cl=0.4, Cd= | 0.0097721
|  |  |  | @ Cl=0.6, Cd= | 0.0088241
alpha (deg) | Cl | Cd | Cm | Cl/Cd
-20 | -0.39086 | 0.21385 | -0.063788 | -1.8278
-19.5 | -0.36393 | 0.20747 | -0.069365 | -1.7541
-19 | -0.33618 | 0.20094 | -0.075026 | -1.673
-18.5 | -0.30794 | 0.1943 | -0.080699 | -1.5848
-18 | -0.27964 | 0.18762 | -0.086287 | -1.4904
-17.5 | -0.25179 | 0.18096 | -0.091674 | -1.3914
-17 | -0.22493 | 0.17435 | -0.096746 | -1.2901
-16.5 | -0.19957 | 0.16778 | -0.10141 | -1.1895
-16 | -0.17645 | 0.16109 | -0.10569 | -1.0954
-15.5 | -0.15786 | 0.15361 | -0.1099 | -1.0277
-15 | -0.15162 | 0.14343 | -0.11499 | -1.0571
-14.5 | -0.17219 | 0.12791 | -0.12224 | -1.3461
-14 | -0.21929 | 0.109 | -0.13096 | -2.0119
-13.5 | -0.30563 | 0.089032 | -0.14198 | -3.4328
-13 | -0.46233 | 0.058313 | -0.15453 | -7.9284
-12.5 | -0.50943 | 0.03474 | -0.16894 | -14.6643
-12 | -0.49256 | 0.026711 | -0.18461 | -18.4401
-11.5 | -0.44066 | 0.02199 | -0.19994 | -20.0395
-11 | -0.37747 | 0.018786 | -0.2111 | -20.0927
-10.5 | -0.31559 | 0.016664 | -0.2179 | -18.9379
-10 | -0.25693 | 0.015192 | -0.22198 | -16.9121
-9.5 | -0.20004 | 0.014103 | -0.22474 | -14.1837
-9 | -0.14356 | 0.013263 | -0.2269 | -10.8239
-8.5 | -0.08682 | 0.0126 | -0.22877 | -6.8907
-8 | -0.029598 | 0.012065 | -0.23047 | -2.4533
-7.5 | 0.028105 | 0.011621 | -0.23204 | 2.4184
-7 | 0.08621 | 0.011243 | -0.2335 | 7.6678
-6.5 | 0.14462 | 0.010913 | -0.23487 | 13.2524
-6 | 0.20326 | 0.010621 | -0.23616 | 19.1375
-5.5 | 0.26212 | 0.010362 | -0.23739 | 25.2954
-5 | 0.32123 | 0.010124 | -0.23858 | 31.7287
-4.5 | 0.38064 | 0.0098746 | -0.23985 | 38.5473
-4 | 0.44039 | 0.0095583 | -0.2413 | 46.0742
-3.5 | 0.50145 | 0.0092 | -0.24292 | 54.5055
-3 | 0.56456 | 0.0089429 | -0.24474 | 63.1301
-2.5 | 0.62778 | 0.008731 | -0.24652 | 71.902
-2 | 0.69155 | 0.0084906 | -0.24807 | 81.4493
-1.5 | 0.75698 | 0.0082236 | -0.24959 | 92.049
-1 | 0.82382 | 0.0079428 | -0.25133 | 103.7182
-0.5 | 0.89159 | 0.0076535 | -0.25322 | 116.4945
0 | 0.95971 | 0.0073615 | -0.25513 | 130.3694
0.5 | 1.0271 | 0.0070686 | -0.25686 | 145.3059
1 | 1.0919 | 0.0067938 | -0.25802 | 160.7207
1.5 | 1.1508 | 0.0065725 | -0.25795 | 175.0976
2 | 1.198 | 0.0064926 | -0.2555 | 184.5186
2.5 | 1.2257 | 0.0067773 | -0.24944 | 180.8575
3 | 1.2321 | 0.0077186 | -0.23972 | 159.6245
3.5 | 1.2287 | 0.0093618 | -0.22812 | 131.2483
4 | 1.2328 | 0.011488 | -0.21762 | 107.3193
4.5 | 1.2532 | 0.013589 | -0.21033 | 92.2175
5 | 1.2848 | 0.015311 | -0.20604 | 83.9163
5.5 | 1.3212 | 0.016667 | -0.20292 | 79.2684
6 | 1.3586 | 0.017828 | -0.19987 | 76.208
6.5 | 1.3956 | 0.01895 | -0.19665 | 73.6468
7 | 1.4315 | 0.020084 | -0.19327 | 71.2787
7.5 | 1.4664 | 0.021219 | -0.18975 | 69.1053
8 | 1.4999 | 0.022355 | -0.18603 | 67.0967
8.5 | 1.5321 | 0.023532 | -0.18201 | 65.1053
9 | 1.5629 | 0.024796 | -0.17769 | 63.0286
9.5 | 1.5925 | 0.026172 | -0.17319 | 60.8487
10 | 1.6211 | 0.027678 | -0.16862 | 58.5699
10.5 | 1.6483 | 0.029334 | -0.164 | 56.1915
11 | 1.6737 | 0.031161 | -0.15934 | 53.711
11.5 | 1.6969 | 0.033187 | -0.15464 | 51.1305
12 | 1.7175 | 0.035443 | -0.14992 | 48.4585
12.5 | 1.7353 | 0.037963 | -0.1452 | 45.7101
13 | 1.7501 | 0.040789 | -0.14051 | 42.9062
13.5 | 1.7617 | 0.043965 | -0.13589 | 40.0709
14 | 1.77 | 0.047552 | -0.13134 | 37.2232
14.5 | 1.7751 | 0.051648 | -0.12694 | 34.3686
15 | 1.777 | 0.056414 | -0.12285 | 31.4983
15.5 | 1.7759 | 0.062072 | -0.1193 | 28.6108
16 | 1.7722 | 0.06885 | -0.11647 | 25.7399
16.5 | 1.7655 | 0.076918 | -0.11445 | 22.9535
17 | 1.7554 | 0.086417 | -0.11327 | 20.3131
17.5 | 1.7409 | 0.097527 | -0.11305 | 17.8501
18 | 1.7213 | 0.11027 | -0.11409 | 15.6098
18.5 | 1.6976 | 0.12334 | -0.11649 | 13.7643
19 | 1.6721 | 0.13265 | -0.12005 | 12.605
19.5 | 1.6443 | 0.13903 | -0.12537 | 11.8269
20 | 1.606 | 0.15381 | -0.13456 | 10.4411

## 49. Re 1M Mach 0.10 (1)
BIGFOIL.COM POLAR EXPORT
NACA6710
NACA6710 |  |  |  | Cl Max: | 1.7664 | at alpha= | 13.5 | deg
XFOIL ncrit=9 |  |  |  | L/D Max: | 194.248 | at alpha= | 2.5 | deg
Re: | 1000000 |  |  | Cd Min: | 0.00638 | at alpha= | 2.5 | deg
Mach: | 0.1 |  |  | Cl=0 at alpha= | -8.0328 | deg
|  |  |  | @ Cl=0.1, Cd= | 0.011261
|  |  |  | @ Cl=0.4, Cd= | 0.0098093
|  |  |  | @ Cl=0.6, Cd= | 0.0096208
alpha (deg) | Cl | Cd | Cm | Cl/Cd
-16.5 | -0.2254 | 0.16389 | -0.1134 | -1.3753
-16 | -0.2034 | 0.15843 | -0.1172 | -1.2838
-15.5 | -0.1829 | 0.15234 | -0.1214 | -1.2006
-15 | -0.1689 | 0.14363 | -0.1268 | -1.1759
-14.5 | -0.1536 | 0.13563 | -0.1316 | -1.1325
-14 | -0.1365 | 0.12897 | -0.1349 | -1.0584
-13.5 | -0.1187 | 0.12428 | -0.1369 | -0.9551
-13 | -0.1067 | 0.11858 | -0.1386 | -0.89981
-12.5 | -0.3537 | 0.05675 | -0.1679 | -6.2326
-12 | -0.4078 | 0.04058 | -0.1807 | -10.0493
-11.5 | -0.4163 | 0.02961 | -0.1947 | -14.0594
-11 | -0.3584 | 0.02286 | -0.2123 | -15.678
-10.5 | -0.2884 | 0.01812 | -0.2254 | -15.9161
-10 | -0.2245 | 0.01653 | -0.2303 | -13.5814
-9.5 | -0.1756 | 0.01543 | -0.2309 | -11.3804
-9 | -0.1177 | 0.01392 | -0.2336 | -8.4555
-8.5 | -0.0584 | 0.01319 | -0.2355 | -4.4276
-8 | 0.0041 | 0.01229 | -0.2381 | 0.3336
-7.5 | 0.0667 | 0.0116 | -0.2404 | 5.75
-7 | 0.1305 | 0.01095 | -0.2429 | 11.9178
-6.5 | 0.1936 | 0.0105 | -0.245 | 18.4381
-6 | 0.2566 | 0.01012 | -0.2471 | 25.3557
-5.5 | 0.3197 | 0.00978 | -0.2492 | 32.6892
-5 | 0.3686 | 0.00977 | -0.2481 | 37.7277
-4.5 | 0.4166 | 0.00983 | -0.2468 | 42.3805
-4 | 0.4719 | 0.00977 | -0.2471 | 48.3009
-3.5 | 0.5299 | 0.00969 | -0.2479 | 54.6852
-3 | 0.5889 | 0.00963 | -0.2489 | 61.1526
-2.5 | 0.6489 | 0.00958 | -0.2501 | 67.7349
-2 | 0.7193 | 0.00906 | -0.2534 | 79.3929
-1.5 | 0.7946 | 0.00838 | -0.2575 | 94.821
-1 | 0.8425 | 0.00844 | -0.2558 | 99.8223
-0.5 | 0.9014 | 0.0082 | -0.2564 | 109.9268
0 | 0.9678 | 0.00776 | -0.2585 | 124.7165
0.5 | 1.0388 | 0.00729 | -0.2617 | 142.4966
1 | 1.087 | 0.00718 | -0.2597 | 151.3928
1.5 | 1.1499 | 0.00665 | -0.2607 | 172.9173
2 | 1.1959 | 0.00643 | -0.258 | 185.9876
2.5 | 1.2393 | 0.00638 | -0.2547 | 194.2476
3 | 1.215 | 0.00811 | -0.2362 | 149.815
3.5 | 1.214 | 0.01012 | -0.2242 | 119.9605
4 | 1.2312 | 0.01177 | -0.2163 | 104.6049
4.5 | 1.2546 | 0.01339 | -0.2099 | 93.6968
5 | 1.282 | 0.01502 | -0.2045 | 85.3529
5.5 | 1.3133 | 0.01653 | -0.2 | 79.4495
6 | 1.3489 | 0.0178 | -0.1962 | 75.7809
6.5 | 1.3863 | 0.0189 | -0.1928 | 73.3492
7 | 1.4247 | 0.01991 | -0.1896 | 71.557
7.5 | 1.4627 | 0.02097 | -0.1863 | 69.752
8.5 | 1.5352 | 0.02323 | -0.1793 | 66.087
9 | 1.5682 | 0.02456 | -0.1753 | 63.8518
9.5 | 1.5985 | 0.02566 | -0.1708 | 62.2954
10 | 1.6244 | 0.02757 | -0.1659 | 58.9191
10.5 | 1.655 | 0.0291 | -0.1618 | 56.8729
11 | 1.6816 | 0.03088 | -0.1573 | 54.456
11.5 | 1.6958 | 0.03369 | -0.151 | 50.3354
12 | 1.7165 | 0.03599 | -0.146 | 47.6938
12.5 | 1.7351 | 0.03849 | -0.1409 | 45.0792
13 | 1.7524 | 0.04117 | -0.136 | 42.565
13.5 | 1.7664 | 0.04418 | -0.131 | 39.9819
14 | 1.7629 | 0.04896 | -0.1246 | 36.0069
14.5 | 1.7605 | 0.05392 | -0.119 | 32.6502
15 | 1.7635 | 0.05859 | -0.1147 | 30.099
15.5 | 1.7606 | 0.06423 | -0.1108 | 27.4109
16 | 1.7536 | 0.07078 | -0.1079 | 24.7754
16.5 | 1.7418 | 0.07848 | -0.1061 | 22.1942
17 | 1.7268 | 0.08727 | -0.1058 | 19.7869
17.5 | 1.7075 | 0.0973 | -0.1071 | 17.5488
18 | 1.684 | 0.10859 | -0.1102 | 15.5079
18.5 | 1.657 | 0.12111 | -0.1151 | 13.6818

## 50. Re 1M Mach 0.10 (2)
BIGFOIL.COM POLAR EXPORT
NACA6710
NACA6710 |  |  |  | Cl Max: | 1.713 | at alpha= | 10 | deg
JavaFoil+Calcfoil stall+Eppler ext transition |  |  |  | L/D Max: | 161.472 | at alpha= | 0 | deg
Re: | 1000000 |  |  | Cd Min: | 0.00667 | at alpha= | -0.5 | deg
Mach: | 0.1 |  |  | Cl=0 at alpha= | -9.0472 | deg
|  |  |  | @ Cl=0.1, Cd= | 0.015003
|  |  |  | @ Cl=0.4, Cd= | 0.008043
|  |  |  | @ Cl=0.6, Cd= | 0.0074143
alpha (deg) | Cl | Cd | Cm | Cl/Cd
-20 | -0.361 | 0.19593 | -0.093 | -1.844
-19.5 | -0.371 | 0.18608 | -0.094 | -1.992
-19 | -0.379 | 0.17693 | -0.093 | -2.141
-18.5 | -0.386 | 0.16794 | -0.094 | -2.296
-18 | -0.391 | 0.15909 | -0.094 | -2.457
-17.5 | -0.394 | 0.15044 | -0.096 | -2.622
-17 | -0.396 | 0.14256 | -0.097 | -2.776
-16.5 | -0.395 | 0.13377 | -0.099 | -2.95
-16 | -0.391 | 0.12659 | -0.102 | -3.088
-15.5 | -0.384 | 0.11918 | -0.104 | -3.223
-15 | -0.374 | 0.11231 | -0.104 | -3.329
-14.5 | -0.359 | 0.10615 | -0.106 | -3.386
-14 | -0.342 | 0.09949 | -0.11 | -3.434
-13.5 | -0.321 | 0.0935 | -0.114 | -3.428
-13 | -0.296 | 0.08773 | -0.119 | -3.376
-12.5 | -0.335 | 0.08216 | -0.123 | -4.082
-12 | -0.287 | 0.07639 | -0.129 | -3.763
-11.5 | -0.24 | 0.07037 | -0.137 | -3.407
-11 | -0.192 | 0.06295 | -0.15 | -3.057
-10.5 | -0.145 | 0.05433 | -0.165 | -2.669
-10 | -0.098 | 0.03986 | -0.189 | -2.463
-9.5 | -0.048 | 0.02767 | -0.206 | -1.743
-9 | 0.005 | 0.01997 | -0.218 | 0.273
-8.5 | 0.062 | 0.01627 | -0.224 | 3.784
-8 | 0.119 | 0.01437 | -0.228 | 8.252
-7.5 | 0.176 | 0.01284 | -0.23 | 13.686
-7 | 0.234 | 0.01261 | -0.232 | 18.541
-6.5 | 0.307 | 0.00829 | -0.247 | 37.016
-6 | 0.367 | 0.00823 | -0.248 | 44.616
-5.5 | 0.427 | 0.00789 | -0.248 | 54.116
-5 | 0.487 | 0.00783 | -0.249 | 62.252
-4.5 | 0.547 | 0.00775 | -0.25 | 70.625
-4 | 0.607 | 0.00737 | -0.25 | 82.367
-3.5 | 0.667 | 0.00731 | -0.251 | 91.324
-3 | 0.727 | 0.00726 | -0.251 | 100.197
-2.5 | 0.787 | 0.00696 | -0.252 | 113.14
-2 | 0.847 | 0.00694 | -0.252 | 122.086
-1.5 | 0.907 | 0.00691 | -0.253 | 131.192
-1 | 0.966 | 0.00693 | -0.253 | 139.52
-0.5 | 1.026 | 0.00667 | -0.254 | 153.867
0 | 1.082 | 0.0067 | -0.254 | 161.472
0.5 | 0.904 | 0.00743 | -0.255 | 121.686
1 | 0.95 | 0.00749 | -0.255 | 126.845
1.5 | 0.995 | 0.00756 | -0.255 | 131.616
2 | 1.04 | 0.00766 | -0.256 | 135.816
2.5 | 1.085 | 0.00776 | -0.256 | 139.899
3 | 1.13 | 0.00785 | -0.256 | 143.91
3.5 | 1.175 | 0.008 | -0.257 | 146.974
4 | 1.221 | 0.0186 | -0.257 | 65.651
4.5 | 1.266 | 0.0194 | -0.257 | 65.273
5 | 1.311 | 0.02012 | -0.258 | 65.145
5.5 | 1.355 | 0.02086 | -0.258 | 64.974
6 | 1.4 | 0.02163 | -0.258 | 64.714
6.5 | 1.444 | 0.02243 | -0.258 | 64.364
7 | 1.488 | 0.02327 | -0.258 | 63.947
7.5 | 1.532 | 0.02414 | -0.258 | 63.46
8 | 1.576 | 0.02507 | -0.258 | 62.856
8.5 | 1.62 | 0.02605 | -0.258 | 62.171
9 | 1.663 | 0.02706 | -0.258 | 61.468
9.5 | 1.707 | 0.02817 | -0.258 | 60.59
10 | 1.713 | 0.02931 | -0.258 | 58.429
10.5 | 1.686 | 0.03054 | -0.258 | 55.2
11 | 1.651 | 0.03184 | -0.257 | 51.866
11.5 | 1.598 | 0.03464 | -0.255 | 46.139
12 | 1.294 | 0.08739 | -0.149 | 14.804
12.5 | 1.25 | 0.09492 | -0.138 | 13.173
13 | 1.207 | 0.10226 | -0.13 | 11.807
13.5 | 1.163 | 0.1096 | -0.123 | 10.616
14 | 1.119 | 0.11695 | -0.118 | 9.567
14.5 | 1.073 | 0.12515 | -0.113 | 8.577
15 | 1.025 | 0.13368 | -0.114 | 7.67

## 51. Re 1M Mach 0.25 (1)
BIGFOIL.COM POLAR EXPORT
NACA6710
NACA6710 |  |  |  | Cl Max: | 1.7171 | at alpha= | 13 | deg
XFOIL ncrit=9 |  |  |  | L/D Max: | 186.652 | at alpha= | 2.5 | deg
Re: | 1000000 |  |  | Cd Min: | 0.00672 | at alpha= | 2 | deg
Mach: | 0.25 |  |  | Cl=0 at alpha= | -7.8926 | deg
|  |  |  | @ Cl=0.1, Cd= | 0.011866
|  |  |  | @ Cl=0.4, Cd= | 0.010364
|  |  |  | @ Cl=0.6, Cd= | 0.0099395
alpha (deg) | Cl | Cd | Cm | Cl/Cd
-20 | -0.3483 | 0.21686 | -0.0859 | -1.6061
-19.5 | -0.3261 | 0.20818 | -0.0927 | -1.5664
-19 | -0.3031 | 0.20063 | -0.0982 | -1.5107
-18.5 | -0.2883 | 0.1956 | -0.1001 | -1.4739
-18 | -0.2684 | 0.18942 | -0.1043 | -1.417
-17.5 | -0.2468 | 0.18237 | -0.1093 | -1.3533
-17 | -0.2296 | 0.17327 | -0.1154 | -1.3251
-16.5 | -0.2108 | 0.16563 | -0.1196 | -1.2727
-16 | -0.188 | 0.15993 | -0.1236 | -1.1755
-15.5 | -0.1664 | 0.15361 | -0.1281 | -1.0833
-15 | -0.1513 | 0.14498 | -0.1336 | -1.0436
-14.5 | -0.1357 | 0.13723 | -0.1382 | -0.98885
-14 | -0.1257 | 0.13154 | -0.1385 | -0.9556
-13.5 | -0.1073 | 0.12675 | -0.1405 | -0.84655
-13 | -0.0906 | 0.12051 | -0.1437 | -0.7518
-12.5 | -0.0833 | 0.11102 | -0.149 | -0.75032
-11.5 | -0.0567 | 0.09786 | -0.1544 | -0.5794
-11 | -0.2674 | 0.04991 | -0.1798 | -5.3576
-10.5 | -0.3014 | 0.03915 | -0.1868 | -7.6986
-10 | -0.2849 | 0.02334 | -0.2172 | -12.2065
-9.5 | -0.2224 | 0.01912 | -0.2279 | -11.6318
-9 | -0.1544 | 0.01666 | -0.2338 | -9.2677
-8.5 | -0.0834 | 0.01448 | -0.2392 | -5.7597
-8 | -0.0151 | 0.01346 | -0.2424 | -1.1218
-7.5 | 0.0552 | 0.01224 | -0.2461 | 4.5098
-7 | 0.1222 | 0.01168 | -0.2485 | 10.4623
-6.5 | 0.1901 | 0.01101 | -0.2513 | 17.2661
-6 | 0.2343 | 0.0109 | -0.2488 | 21.4954
-5.5 | 0.2878 | 0.01074 | -0.2482 | 26.797
-5 | 0.3479 | 0.01054 | -0.249 | 33.0076
-4.5 | 0.4101 | 0.01033 | -0.2502 | 39.6999
-4 | 0.473 | 0.01015 | -0.2517 | 46.601
-3.5 | 0.536 | 0.01002 | -0.2532 | 53.493
-3 | 0.599 | 0.00994 | -0.2547 | 60.2616
-2.5 | 0.6618 | 0.00991 | -0.2561 | 66.781
-2 | 0.7063 | 0.01018 | -0.2533 | 69.3811
-1.5 | 0.7739 | 0.00962 | -0.2554 | 80.447
-1 | 0.8457 | 0.0091 | -0.2584 | 92.9341
-0.5 | 0.9172 | 0.00861 | -0.2613 | 106.5273
0 | 0.9922 | 0.00808 | -0.2649 | 122.797
0.5 | 1.0478 | 0.00796 | -0.2642 | 131.6332
1 | 1.1101 | 0.00754 | -0.2648 | 147.2281
1.5 | 1.1702 | 0.00707 | -0.2646 | 165.5163
2 | 1.2192 | 0.00672 | -0.2619 | 181.4286
2.5 | 1.2543 | 0.00672 | -0.2561 | 186.6518
3 | 1.2254 | 0.00888 | -0.2365 | 137.9955
3.5 | 1.227 | 0.01095 | -0.2247 | 112.0548
4 | 1.2448 | 0.0127 | -0.2166 | 98.0157
4.5 | 1.2689 | 0.01443 | -0.2099 | 87.9349
5 | 1.2961 | 0.01618 | -0.204 | 80.1051
5.5 | 1.3281 | 0.01778 | -0.1991 | 74.6963
6 | 1.3652 | 0.01907 | -0.195 | 71.5889
6.5 | 1.4045 | 0.02023 | -0.1913 | 69.4266
7 | 1.4428 | 0.02143 | -0.1874 | 67.3262
7.5 | 1.4813 | 0.02262 | -0.1835 | 65.4863
8 | 1.5184 | 0.02393 | -0.1794 | 63.4517
8.5 | 1.5507 | 0.02557 | -0.1745 | 60.6453
9 | 1.5851 | 0.02702 | -0.1701 | 58.664
9.5 | 1.6065 | 0.02899 | -0.1635 | 55.4157
10 | 1.6364 | 0.03085 | -0.1586 | 53.0438
10.5 | 1.6614 | 0.0331 | -0.1531 | 50.1934
11 | 1.6742 | 0.03636 | -0.1462 | 46.0451
11.5 | 1.6893 | 0.03955 | -0.1399 | 42.713
12 | 1.7017 | 0.0431 | -0.1336 | 39.4826
12.5 | 1.7101 | 0.04709 | -0.1275 | 36.3156
13 | 1.7171 | 0.05141 | -0.1219 | 33.4001
13.5 | 1.7062 | 0.05775 | -0.1158 | 29.5446
14 | 1.6905 | 0.06517 | -0.1107 | 25.9398
14.5 | 1.675 | 0.07329 | -0.1075 | 22.8544
15 | 1.6515 | 0.08329 | -0.1063 | 19.8283
15.5 | 1.6219 | 0.09523 | -0.1078 | 17.0314
16 | 1.5882 | 0.10886 | -0.1121 | 14.5894
16.5 | 1.5514 | 0.12424 | -0.1194 | 12.4871
17 | 1.5139 | 0.14115 | -0.1294 | 10.7255
17.5 | 1.4751 | 0.15971 | -0.1418 | 9.2361
18 | 1.4337 | 0.18075 | -0.1566 | 7.932

## 52. Re 1M Mach 0.25 (2)
BIGFOIL.COM POLAR EXPORT
NACA6710
NACA6710 |  |  |  | Cl Max: | 1.582 | at alpha= | 9.5 | deg
JavaFoil+Calcfoil stall+Eppler ext transition |  |  |  | L/D Max: | 155.981 | at alpha= | -0.5 | deg
Re: | 1000000 |  |  | Cd Min: | 0.0067 | at alpha= | -1.5 | deg
Mach: | 0.25 |  |  | Cl=0 at alpha= | -9.0481 | deg
|  |  |  | @ Cl=0.1, Cd= | 0.016796
|  |  |  | @ Cl=0.4, Cd= | 0.008034
|  |  |  | @ Cl=0.6, Cd= | 0.14843
alpha (deg) | Cl | Cd | Cm | Cl/Cd
-17.5 | -0.196 | 0.16761 | -0.1 | -1.172
-17 | -0.226 | 0.15812 | -0.099 | -1.432
-16.5 | -0.251 | 0.14915 | -0.099 | -1.685
-16 | -0.271 | 0.1417 | -0.098 | -1.914
-15.5 | -0.286 | 0.13245 | -0.096 | -2.159
-15 | -0.295 | 0.12383 | -0.097 | -2.386
-14.5 | -0.298 | 0.11575 | -0.097 | -2.57
-14 | -0.294 | 0.1079 | -0.101 | -2.726
-13.5 | -0.285 | 0.1008 | -0.103 | -2.829
-13 | -0.271 | 0.09329 | -0.108 | -2.903
-12.5 | -0.343 | 0.08729 | -0.113 | -3.932
-12 | -0.294 | 0.08126 | -0.118 | -3.616
-11.5 | -0.245 | 0.07543 | -0.124 | -3.242
-11 | -0.195 | 0.06946 | -0.134 | -2.813
-10.5 | -0.146 | 0.06285 | -0.147 | -2.326
-10 | -0.097 | 0.054 | -0.165 | -1.799
-9.5 | -0.047 | 0.04087 | -0.19 | -1.161
-9 | 0.005 | 0.02671 | -0.213 | 0.204
-8.5 | 0.062 | 0.01905 | -0.226 | 3.274
-8 | 0.121 | 0.01555 | -0.232 | 7.787
-7.5 | 0.18 | 0.01393 | -0.235 | 12.931
-7 | 0.239 | 0.01347 | -0.237 | 17.742
-6.5 | 0.299 | 0.01304 | -0.239 | 22.936
-6 | 0.377 | 0.00806 | -0.255 | 46.788
-5.5 | 0.439 | 0.00799 | -0.255 | 54.925
-5 | 0.501 | 0.00764 | -0.256 | 65.57
-4.5 | 0.562 | 0.00755 | -0.257 | 74.49
-4 | 0.624 | 0.00747 | -0.257 | 83.577
-3.5 | 0.686 | 0.00741 | -0.258 | 92.593
-3 | 0.747 | 0.00705 | -0.258 | 105.948
-2.5 | 0.809 | 0.00704 | -0.259 | 114.828
-2 | 0.87 | 0.00703 | -0.259 | 123.807
-1.5 | 0.932 | 0.0067 | -0.26 | 139.117
-1 | 0.993 | 0.00671 | -0.26 | 148.04
-0.5 | 1.054 | 0.00676 | -0.261 | 155.981
0 | 1.111 | 0.00749 | -0.261 | 148.373
0.5 | 0.844 | 0.00756 | -0.262 | 111.624
1 | 0.886 | 0.00763 | -0.262 | 116.042
1.5 | 0.927 | 0.00771 | -0.262 | 120.344
2 | 0.969 | 0.0078 | -0.263 | 124.163
2.5 | 1.01 | 0.00791 | -0.263 | 127.777
3 | 1.052 | 0.00805 | -0.263 | 130.632
3.5 | 1.095 | 0.01171 | -0.264 | 93.514
4 | 1.135 | 0.01943 | -0.264 | 58.43
4.5 | 1.177 | 0.02026 | -0.264 | 58.079
5 | 1.218 | 0.02106 | -0.265 | 57.822
5.5 | 1.259 | 0.02188 | -0.265 | 57.529
6 | 1.299 | 0.02273 | -0.265 | 57.162
6.5 | 1.34 | 0.02367 | -0.265 | 56.631
7 | 1.381 | 0.02463 | -0.265 | 56.079
7.5 | 1.422 | 0.02569 | -0.265 | 55.344
8 | 1.462 | 0.02675 | -0.265 | 54.657
8.5 | 1.503 | 0.02795 | -0.265 | 53.764
9 | 1.543 | 0.02919 | -0.265 | 52.852
9.5 | 1.582 | 0.03052 | -0.265 | 51.839
10 | 1.291 | 0.07086 | -0.161 | 18.213
10.5 | 1.221 | 0.07972 | -0.134 | 15.315
11 | 1.154 | 0.0871 | -0.12 | 13.246
11.5 | 1.081 | 0.09442 | -0.113 | 11.452
12 | 1.003 | 0.1029 | -0.105 | 9.745
12.5 | 0.919 | 0.11153 | -0.104 | 8.241
13 | 0.831 | 0.1224 | -0.106 | 6.789
13.5 | 0.739 | 0.13186 | -0.106 | 5.601
14 | 0.642 | 0.14004 | -0.106 | 4.587
14.5 | 0.542 | 0.14843 | -0.108 | 3.651

## 53. Re 1M Mach 0.50 (1)
BIGFOIL.COM POLAR EXPORT
NACA6710
NACA6710 |  |  |  | Cl Max: | 1.5946 | at alpha= | 9 | deg
XFOIL ncrit=9 |  |  |  | L/D Max: | 137.966 | at alpha= | 2.5 | deg
Re: | 1000000 |  |  | Cd Min: | 0.00941 | at alpha= | 2 | deg
Mach: | 0.5 |  |  | Cl=0 at alpha= | -6.5608 | deg
|  |  |  | @ Cl=0.1, Cd= | 0.01594
|  |  |  | @ Cl=0.4, Cd= | 0.01539
|  |  |  | @ Cl=0.6, Cd= | 0.015118
alpha (deg) | Cl | Cd | Cm | Cl/Cd
-20 | -0.3355 | 0.23004 | -0.106 | -1.4584
-19.5 | -0.3085 | 0.22118 | -0.1132 | -1.3948
-19 | -0.2811 | 0.21319 | -0.1191 | -1.3185
-18.5 | -0.253 | 0.20573 | -0.1254 | -1.2298
-18 | -0.2252 | 0.19785 | -0.1317 | -1.1382
-17.5 | -0.211 | 0.19059 | -0.1339 | -1.1071
-17 | -0.1942 | 0.18291 | -0.1379 | -1.0617
-16.5 | -0.1712 | 0.17579 | -0.1415 | -0.97389
-16 | -0.1473 | 0.16911 | -0.1458 | -0.87103
-15.5 | -0.1237 | 0.16198 | -0.1504 | -0.76367
-15 | -0.1046 | 0.1534 | -0.156 | -0.68188
-14.5 | -0.0856 | 0.14557 | -0.1608 | -0.58803
-14 | -0.0718 | 0.14043 | -0.1601 | -0.51129
-13.5 | -0.0536 | 0.13499 | -0.162 | -0.39707
-13 | -0.039 | 0.1274 | -0.1659 | -0.30612
-12.5 | -0.0242 | 0.11981 | -0.17 | -0.20199
-12 | -0.0082 | 0.11227 | -0.1735 | -0.073038
-11.5 | 0.0157 | 0.10697 | -0.1759 | 0.14677
-11 | 0.0236 | 0.10071 | -0.1766 | 0.23434
-10.5 | 0.0314 | 0.09424 | -0.1779 | 0.33319
-10 | 0.0411 | 0.08711 | -0.1807 | 0.47182
-9.5 | 0.0495 | 0.07906 | -0.1848 | 0.62611
-9 | 0.051 | 0.0697 | -0.1903 | 0.73171
-8.5 | 0.0362 | 0.06398 | -0.1886 | 0.5658
-8 | 0.035 | 0.05705 | -0.1917 | 0.6135
-7.5 | -0.0179 | 0.05195 | -0.1834 | -0.34456
-7 | -0.0567 | 0.03483 | -0.2034 | -1.6279
-6 | 0.0724 | 0.01639 | -0.2448 | 4.4173
-5.5 | 0.1674 | 0.01484 | -0.2509 | 11.2803
-5 | 0.2546 | 0.01402 | -0.2547 | 18.1598
-4.5 | 0.2819 | 0.01535 | -0.2472 | 18.3648
-4 | 0.3524 | 0.01537 | -0.2479 | 22.9278
-3.5 | 0.4242 | 0.0154 | -0.249 | 27.5455
-3 | 0.4977 | 0.01539 | -0.2506 | 32.3392
-2.5 | 0.5716 | 0.01538 | -0.2523 | 37.1651
-2 | 0.6614 | 0.01455 | -0.257 | 45.457
-1.5 | 0.7513 | 0.01366 | -0.2617 | 55
-1 | 0.7872 | 0.01471 | -0.2558 | 53.5146
-0.5 | 0.8702 | 0.01405 | -0.259 | 61.9359
0 | 0.9567 | 0.01317 | -0.2628 | 72.6424
0.5 | 1.0485 | 0.01201 | -0.2674 | 87.3022
1 | 1.1481 | 0.01063 | -0.2735 | 108.0056
1.5 | 1.2003 | 0.01054 | -0.2695 | 113.8805
2 | 1.2754 | 0.00941 | -0.2695 | 135.5367
2.5 | 1.3162 | 0.00954 | -0.2625 | 137.9665
3 | 1.2764 | 0.01267 | -0.2398 | 100.7419
3.5 | 1.2874 | 0.01498 | -0.2285 | 85.9413
4 | 1.3095 | 0.01706 | -0.2194 | 76.7585
4.5 | 1.3346 | 0.0192 | -0.2111 | 69.5104
5 | 1.3615 | 0.02147 | -0.2033 | 63.4141
5.5 | 1.3975 | 0.02341 | -0.1967 | 59.6967
6 | 1.4394 | 0.02509 | -0.1908 | 57.3695
6.5 | 1.4799 | 0.02695 | -0.1846 | 54.9128
7 | 1.518 | 0.02905 | -0.1778 | 52.2547
7.5 | 1.5479 | 0.03177 | -0.1699 | 48.7221
8 | 1.5723 | 0.03502 | -0.1615 | 44.8972
8.5 | 1.5868 | 0.03916 | -0.1521 | 40.5209
9 | 1.5946 | 0.04416 | -0.1425 | 36.1096
9.5 | 1.5928 | 0.05039 | -0.1333 | 31.6094
10 | 1.5754 | 0.05842 | -0.1251 | 26.9668
10.5 | 1.5416 | 0.06883 | -0.1194 | 22.3972
11 | 1.4986 | 0.08116 | -0.1174 | 18.4648
11.5 | 1.4567 | 0.09579 | -0.121 | 15.2072
12 | 1.4168 | 0.112 | -0.1289 | 12.65
12.5 | 1.3808 | 0.12955 | -0.14 | 10.6584
13 | 1.3488 | 0.14812 | -0.1523 | 9.1061
13.5 | 1.322 | 0.16639 | -0.1639 | 7.9452
14 | 1.3088 | 0.1825 | -0.1744 | 7.1715

## 54. Re 1M Mach 0.50 (2)
BIGFOIL.COM POLAR EXPORT
NACA6710
NACA6710 |  |  |  | Cl Max: | 1.553 | at alpha= | 20 | deg
JavaFoil+Calcfoil stall+Eppler ext transition |  |  |  | L/D Max: | 89.559 | at alpha= | 2.5 | deg
Re: | 1000000 |  |  | Cd Min: | 0.00723 | at alpha= | -4 | deg
Mach: | 0.5 |  |  | Cl=0 at alpha= | -9.0536 | deg
|  |  |  | @ Cl=0.1, Cd= | 0.024592
|  |  |  | @ Cl=0.4, Cd= | 0.0078188
|  |  |  | @ Cl=0.6, Cd= | 0.0080163
alpha (deg) | Cl | Cd | Cm | Cl/Cd
-20 | -0.607 | 0.20016 | -0.143 | -3.032
-19.5 | -0.579 | 0.19255 | -0.14 | -3.005
-19 | -0.551 | 0.18781 | -0.141 | -2.936
-18.5 | -0.524 | 0.185 | -0.141 | -2.833
-18 | -0.496 | 0.17586 | -0.138 | -2.82
-17.5 | -0.468 | 0.1711 | -0.139 | -2.738
-17 | -0.441 | 0.16571 | -0.137 | -2.659
-16.5 | -0.413 | 0.15884 | -0.136 | -2.6
-16 | -0.385 | 0.15458 | -0.137 | -2.493
-15.5 | -0.357 | 0.15236 | -0.133 | -2.346
-15 | -0.33 | 0.14832 | -0.134 | -2.224
-14.5 | -0.302 | 0.13852 | -0.13 | -2.179
-14 | -0.274 | 0.13468 | -0.131 | -2.037
-13.5 | -0.247 | 0.13366 | -0.131 | -1.846
-13 | -0.219 | 0.12625 | -0.128 | -1.733
-12.5 | -0.191 | 0.11864 | -0.128 | -1.611
-12 | -0.163 | 0.09395 | -0.124 | -1.739
-11.5 | -0.136 | 0.08384 | -0.125 | -1.619
-11 | -0.108 | 0.08464 | -0.121 | -1.275
-10.5 | -0.08 | 0.08793 | -0.117 | -0.913
-10 | -0.053 | 0.07228 | -0.116 | -0.727
-9.5 | -0.025 | 0.06886 | -0.113 | -0.362
-9 | 0.003 | 0.06532 | -0.107 | 0.042
-8.5 | 0.03 | 0.05744 | -0.134 | 0.531
-8 | 0.059 | 0.04729 | -0.18 | 1.257
-7.5 | 0.094 | 0.02598 | -0.237 | 3.631
-7 | 0.13 | 0.01765 | -0.255 | 7.353
-6.5 | 0.164 | 0.01444 | -0.261 | 11.356
-6 | 0.197 | 0.01246 | -0.264 | 15.84
-5.5 | 0.23 | 0.01199 | -0.266 | 19.224
-5 | 0.264 | 0.01188 | -0.269 | 22.241
-4.5 | 0.313 | 0.00732 | -0.286 | 42.797
-4 | 0.347 | 0.00723 | -0.287 | 48.059
-3.5 | 0.382 | 0.00784 | -0.288 | 48.711
-3 | 0.416 | 0.0078 | -0.288 | 53.309
-2.5 | 0.45 | 0.00779 | -0.289 | 57.775
-2 | 0.484 | 0.00784 | -0.29 | 61.814
-1.5 | 0.518 | 0.00787 | -0.29 | 65.892
-1 | 0.553 | 0.0079 | -0.291 | 69.976
-0.5 | 0.587 | 0.00796 | -0.291 | 73.675
0 | 0.617 | 0.00809 | -0.292 | 76.311
0.5 | 0.651 | 0.00818 | -0.292 | 79.528
1 | 0.684 | 0.0083 | -0.292 | 82.395
1.5 | 0.717 | 0.00846 | -0.293 | 84.758
2 | 0.75 | 0.00857 | -0.293 | 87.544
2.5 | 0.783 | 0.00875 | -0.293 | 89.559
3 | 0.818 | 0.01372 | -0.294 | 59.639
3.5 | 0.851 | 0.02239 | -0.294 | 37.994
4 | 0.884 | 0.02352 | -0.295 | 37.577
4.5 | 0.916 | 0.0248 | -0.295 | 36.945
5 | 0.949 | 0.02622 | -0.295 | 36.19
5.5 | 0.981 | 0.02792 | -0.295 | 35.147
6 | 0.819 | 0.05231 | -0.113 | 15.666
6.5 | 0.846 | 0.05779 | -0.113 | 14.638
7 | 0.872 | 0.07298 | -0.117 | 11.954
7.5 | 0.899 | 0.07227 | -0.122 | 12.441
8 | 0.926 | 0.07142 | -0.126 | 12.961
8.5 | 0.953 | 0.09345 | -0.132 | 10.193
9 | 0.979 | 0.10222 | -0.137 | 9.581
9.5 | 1.005 | 0.10175 | -0.137 | 9.88
10 | 1.032 | 0.10842 | -0.142 | 9.521
10.5 | 1.058 | 0.11315 | -0.145 | 9.355
11 | 1.085 | 0.11722 | -0.147 | 9.255
11.5 | 1.112 | 0.12259 | -0.152 | 9.069
12 | 1.137 | 0.12581 | -0.152 | 9.04
12.5 | 1.164 | 0.13573 | -0.157 | 8.579
13 | 1.19 | 0.13745 | -0.158 | 8.658
13.5 | 1.217 | 0.1433 | -0.162 | 8.491
14 | 1.244 | 0.14668 | -0.166 | 8.481
14.5 | 1.269 | 0.15296 | -0.166 | 8.296
15 | 1.296 | 0.15985 | -0.17 | 8.109
15.5 | 1.321 | 0.16393 | -0.17 | 8.059
16 | 1.348 | 0.16653 | -0.174 | 8.096
16.5 | 1.373 | 0.17135 | -0.174 | 8.013
17 | 1.4 | 0.17822 | -0.178 | 7.856
17.5 | 1.425 | 0.18182 | -0.178 | 7.836
18 | 1.452 | 0.19255 | -0.181 | 7.541
18.5 | 1.476 | 0.19135 | -0.181 | 7.715
19 | 1.504 | 0.20091 | -0.185 | 7.484
19.5 | 1.528 | 0.20597 | -0.184 | 7.417
20 | 1.553 | 0.21118 | -0.186 | 7.355

## 55. Re 2M Mach 0.00 (1)
BIGFOIL.COM POLAR EXPORT
NACA6710
NACA6710 |  |  |  | Cl Max: | 1.9537 | at alpha= | 17 | deg
XFOIL ncrit=9 |  |  |  | L/D Max: | 249.635 | at alpha= | 1.5 | deg
Re: | 2000000 |  |  | Cd Min: | 0.00459 | at alpha= | 1 | deg
Mach: | 0 |  |  | Cl=0 at alpha= | -8.5059 | deg
|  |  |  | @ Cl=0.1, Cd= | 0.00788
|  |  |  | @ Cl=0.4, Cd= | 0.0064032
|  |  |  | @ Cl=0.6, Cd= | 0.0057248
alpha (deg) | Cl | Cd | Cm | Cl/Cd
-19 | -0.2821 | 0.19093 | -0.1026 | -1.4775
-18.5 | -0.2699 | 0.18355 | -0.1058 | -1.4704
-18 | -0.2522 | 0.17835 | -0.109 | -1.4141
-17.5 | -0.2353 | 0.1728 | -0.1121 | -1.3617
-17 | -0.2185 | 0.16687 | -0.1153 | -1.3094
-15.5 | -0.3878 | 0.09803 | -0.1372 | -3.9559
-15 | -0.4641 | 0.07677 | -0.1493 | -6.0453
-14.5 | -0.5442 | 0.05663 | -0.1634 | -9.6097
-14 | -0.6137 | 0.03746 | -0.1804 | -16.3828
-13.5 | -0.6023 | 0.02328 | -0.2048 | -25.872
-13 | -0.5386 | 0.01834 | -0.2197 | -29.3675
-12.5 | -0.4778 | 0.01619 | -0.2262 | -29.512
-12 | -0.4186 | 0.0147 | -0.2303 | -28.4762
-11.5 | -0.3593 | 0.01359 | -0.2334 | -26.4386
-11 | -0.2979 | 0.01195 | -0.2376 | -24.9289
-10.5 | -0.2377 | 0.01114 | -0.24 | -21.3375
-10 | -0.1777 | 0.01051 | -0.2422 | -16.9077
-9.5 | -0.1181 | 0.00972 | -0.2442 | -12.1502
-9 | -0.0585 | 0.00908 | -0.246 | -6.4427
-8.5 | 0.0007 | 0.00869 | -0.2474 | 0.080552
-8 | 0.0613 | 0.0081 | -0.2493 | 7.5679
-7.5 | 0.1211 | 0.00776 | -0.2507 | 15.6057
-7 | 0.1815 | 0.00735 | -0.2523 | 24.6939
-6.5 | 0.2418 | 0.00701 | -0.2538 | 34.4936
-6 | 0.3023 | 0.00675 | -0.2552 | 44.7852
-5.5 | 0.3624 | 0.00655 | -0.2566 | 55.3282
-5 | 0.4213 | 0.00632 | -0.2576 | 66.6614
-4.5 | 0.4804 | 0.0061 | -0.2587 | 78.7541
-4 | 0.5395 | 0.0059 | -0.2598 | 91.4407
-3.5 | 0.5986 | 0.00573 | -0.2608 | 104.4677
-3 | 0.6583 | 0.00551 | -0.2619 | 119.4737
-2.5 | 0.7185 | 0.00528 | -0.2631 | 136.0795
-2 | 0.7778 | 0.00516 | -0.264 | 150.7364
-1.5 | 0.8348 | 0.00501 | -0.2644 | 166.6267
-1 | 0.8926 | 0.00489 | -0.2649 | 182.5358
-0.5 | 0.9514 | 0.00479 | -0.2657 | 198.6221
0 | 1.0073 | 0.00472 | -0.2657 | 213.411
0.5 | 1.0627 | 0.00463 | -0.2656 | 229.5248
1 | 1.1153 | 0.00459 | -0.2648 | 242.9847
1.5 | 1.1633 | 0.00466 | -0.2629 | 249.6352
2 | 1.1332 | 0.00657 | -0.2433 | 172.481
2.5 | 1.1464 | 0.008 | -0.2342 | 143.3
3 | 1.171 | 0.00921 | -0.2277 | 127.1444
3.5 | 1.2001 | 0.01041 | -0.2224 | 115.2834
4 | 1.2305 | 0.01166 | -0.2174 | 105.5317
4.5 | 1.2639 | 0.01289 | -0.2131 | 98.0528
5 | 1.3007 | 0.01398 | -0.2095 | 93.0401
5.5 | 1.341 | 0.01485 | -0.2065 | 90.303
6 | 1.3812 | 0.01568 | -0.2036 | 88.0867
6.5 | 1.4216 | 0.0165 | -0.2008 | 86.1576
7 | 1.4622 | 0.01729 | -0.198 | 84.5691
7.5 | 1.5027 | 0.01808 | -0.1952 | 83.1139
8 | 1.5415 | 0.01894 | -0.1922 | 81.3886
8.5 | 1.5783 | 0.01993 | -0.1888 | 79.1922
9 | 1.6166 | 0.02081 | -0.1858 | 77.6838
9.5 | 1.6518 | 0.02189 | -0.1823 | 75.4591
10 | 1.6854 | 0.02304 | -0.1786 | 73.151
11 | 1.7513 | 0.02537 | -0.1713 | 69.0304
11.5 | 1.7753 | 0.02689 | -0.166 | 66.0208
12 | 1.8051 | 0.02826 | -0.1621 | 63.8747
12.5 | 1.8316 | 0.02984 | -0.1578 | 61.3807
13 | 1.8558 | 0.03164 | -0.1532 | 58.6536
13.5 | 1.8754 | 0.03384 | -0.1482 | 55.4196
14 | 1.8865 | 0.03673 | -0.1422 | 51.3613
14.5 | 1.9052 | 0.03906 | -0.1376 | 48.7762
15 | 1.9211 | 0.0417 | -0.1329 | 46.0695
15.5 | 1.9336 | 0.0447 | -0.1281 | 43.2573
16 | 1.9432 | 0.04809 | -0.1234 | 40.4076
16.5 | 1.9497 | 0.05194 | -0.1189 | 37.5375
17 | 1.9537 | 0.05622 | -0.1148 | 34.751
17.5 | 1.9513 | 0.06143 | -0.1109 | 31.7646
18 | 1.9416 | 0.06792 | -0.1076 | 28.5866
18.5 | 1.9183 | 0.07678 | -0.1054 | 24.9844
19 | 1.88 | 0.08856 | -0.1053 | 21.2285
19.5 | 1.8607 | 0.09822 | -0.1065 | 18.9442
20 | 1.8351 | 0.10932 | -0.1094 | 16.7865

## 56. Re 2M Mach 0.00 (2)
BIGFOIL.COM POLAR EXPORT
NACA6710
NACA6710 |  |  |  | Cl Max: | 1.732 | at alpha= | 10 | deg
JavaFoil+Calcfoil stall+Eppler ext transition |  |  |  | L/D Max: | 173.783 | at alpha= | 0 | deg
Re: | 2000000 |  |  | Cd Min: | 0.00613 | at alpha= | -1.5 | deg
Mach: | 0 |  |  | Cl=0 at alpha= | -9.0536 | deg
|  |  |  | @ Cl=0.1, Cd= | 0.01249
|  |  |  | @ Cl=0.4, Cd= | 0.0066842
|  |  |  | @ Cl=0.6, Cd= | 0.0064068
alpha (deg) | Cl | Cd | Cm | Cl/Cd
-20 | -0.396 | 0.17725 | -0.104 | -2.236
-19.5 | -0.403 | 0.16992 | -0.104 | -2.372
-19 | -0.409 | 0.16157 | -0.105 | -2.529
-18.5 | -0.413 | 0.15348 | -0.106 | -2.691
-18 | -0.416 | 0.14579 | -0.108 | -2.851
-17.5 | -0.417 | 0.13773 | -0.11 | -3.025
-17 | -0.415 | 0.13067 | -0.112 | -3.179
-16.5 | -0.412 | 0.12348 | -0.114 | -3.336
-16 | -0.406 | 0.11645 | -0.117 | -3.485
-15.5 | -0.397 | 0.11014 | -0.119 | -3.604
-15 | -0.385 | 0.10331 | -0.123 | -3.727
-14.5 | -0.369 | 0.0974 | -0.126 | -3.786
-14 | -0.35 | 0.09094 | -0.131 | -3.845
-13.5 | -0.328 | 0.08454 | -0.136 | -3.875
-13 | -0.302 | 0.07845 | -0.141 | -3.853
-12.5 | -0.339 | 0.07148 | -0.149 | -4.742
-12 | -0.293 | 0.06298 | -0.16 | -4.647
-11.5 | -0.246 | 0.05368 | -0.172 | -4.591
-11 | -0.201 | 0.04169 | -0.188 | -4.82
-10.5 | -0.153 | 0.03152 | -0.2 | -4.86
-10 | -0.103 | 0.0227 | -0.212 | -4.548
-9.5 | -0.05 | 0.01777 | -0.219 | -2.805
-9 | 0.006 | 0.01496 | -0.224 | 0.37
-8.5 | 0.062 | 0.01345 | -0.226 | 4.605
-8 | 0.119 | 0.01201 | -0.228 | 9.885
-7.5 | 0.177 | 0.01193 | -0.232 | 14.82
-7 | 0.246 | 0.00693 | -0.245 | 35.424
-6.5 | 0.305 | 0.00684 | -0.246 | 44.635
-6 | 0.365 | 0.00676 | -0.247 | 54.027
-5.5 | 0.425 | 0.00663 | -0.248 | 64.106
-5 | 0.485 | 0.00655 | -0.248 | 74.061
-4.5 | 0.545 | 0.0065 | -0.249 | 83.77
-4 | 0.604 | 0.0064 | -0.249 | 94.392
-3.5 | 0.664 | 0.00623 | -0.25 | 106.648
-3 | 0.724 | 0.00618 | -0.251 | 117.154
-2.5 | 0.783 | 0.00622 | -0.251 | 125.863
-2 | 0.843 | 0.00621 | -0.252 | 135.777
-1.5 | 0.902 | 0.00613 | -0.252 | 147.129
-1 | 0.961 | 0.00614 | -0.253 | 156.58
-0.5 | 1.021 | 0.00619 | -0.253 | 164.987
0 | 1.08 | 0.00622 | -0.254 | 173.783
0.5 | 0.913 | 0.00692 | -0.254 | 131.99
1 | 0.959 | 0.00664 | -0.255 | 144.425
1.5 | 1.005 | 0.00672 | -0.255 | 149.662
2 | 1.051 | 0.0068 | -0.255 | 154.655
2.5 | 1.096 | 0.00944 | -0.255 | 116.112
3 | 1.142 | 0.01035 | -0.256 | 110.268
3.5 | 1.187 | 0.01126 | -0.256 | 105.428
4 | 1.232 | 0.01448 | -0.256 | 85.089
4.5 | 1.277 | 0.01731 | -0.256 | 73.782
5 | 1.322 | 0.01795 | -0.257 | 73.662
5.5 | 1.367 | 0.01857 | -0.257 | 73.624
6 | 1.412 | 0.01924 | -0.257 | 73.403
6.5 | 1.457 | 0.01992 | -0.257 | 73.156
7 | 1.502 | 0.02062 | -0.257 | 72.816
7.5 | 1.546 | 0.02135 | -0.257 | 72.41
8 | 1.591 | 0.02215 | -0.257 | 71.817
8.5 | 1.635 | 0.023 | -0.257 | 71.1
9 | 1.679 | 0.02384 | -0.257 | 70.433
9.5 | 1.723 | 0.02477 | -0.257 | 69.56
10 | 1.732 | 0.02578 | -0.257 | 67.199
10.5 | 1.711 | 0.02679 | -0.257 | 63.844
11 | 1.683 | 0.02788 | -0.257 | 60.371
11.5 | 1.651 | 0.02905 | -0.257 | 56.815
12 | 1.613 | 0.03042 | -0.256 | 53.014
12.5 | 1.571 | 0.03182 | -0.256 | 49.359
13 | 1.521 | 0.03397 | -0.254 | 44.775
13.5 | 1.347 | 0.05598 | -0.224 | 24.053
14 | 1.2 | 0.09627 | -0.17 | 12.468
14.5 | 1.147 | 0.10797 | -0.155 | 10.623
15 | 1.098 | 0.11688 | -0.147 | 9.395

## 57. Re 2M Mach 0.00 (3)
BIGFOIL.COM POLAR EXPORT
NACA6710
NACA6710 |  |  |  | Cl Max: | 1.9357 | at alpha= | 16.5 | deg
NF |  |  |  | L/D Max: | 228.404 | at alpha= | 0.5 | deg
Re: | 2000000 |  |  | Cd Min: | 0.0046568 | at alpha= | 0 | deg
Mach: | 0 |  |  | Cl=0 at alpha= | -8.544 | deg
|  |  |  | @ Cl=0.1, Cd= | 0.0078204
|  |  |  | @ Cl=0.4, Cd= | 0.0063802
|  |  |  | @ Cl=0.6, Cd= | 0.0055685
alpha (deg) | Cl | Cd | Cm | Cl/Cd
-20 | -0.31311 | 0.19881 | -0.086311 | -1.5749
-19.5 | -0.29072 | 0.19249 | -0.090899 | -1.5103
-19 | -0.2699 | 0.18584 | -0.095323 | -1.4524
-18.5 | -0.25269 | 0.17837 | -0.09972 | -1.4167
-18 | -0.24345 | 0.16897 | -0.10455 | -1.4408
-17.5 | -0.24922 | 0.15604 | -0.1106 | -1.5971
-17 | -0.27525 | 0.13906 | -0.11854 | -1.9793
-16.5 | -0.31771 | 0.12011 | -0.12809 | -2.6451
-16 | -0.36387 | 0.10231 | -0.13805 | -3.5566
-15.5 | -0.39874 | 0.087686 | -0.14655 | -4.5473
-15 | -0.42526 | 0.076448 | -0.1534 | -5.5627
-14.5 | -0.53342 | 0.057829 | -0.16524 | -9.2242
-14 | -0.62674 | 0.031853 | -0.18543 | -19.6762
-13.5 | -0.6026 | 0.021599 | -0.20569 | -27.8994
-13 | -0.54178 | 0.017521 | -0.22021 | -30.9218
-12.5 | -0.47797 | 0.015145 | -0.22849 | -31.56
-12 | -0.41614 | 0.013572 | -0.23319 | -30.6616
-11.5 | -0.35566 | 0.012397 | -0.23642 | -28.6887
-11 | -0.2957 | 0.011448 | -0.23909 | -25.8298
-10.5 | -0.23582 | 0.010651 | -0.24154 | -22.1405
-10 | -0.1758 | 0.0099708 | -0.24385 | -17.6318
-9.5 | -0.11558 | 0.0093851 | -0.24604 | -12.3151
-9 | -0.055181 | 0.0088747 | -0.24809 | -6.2178
-8.5 | 0.0053224 | 0.008425 | -0.24999 | 0.63174
-8 | 0.065893 | 0.0080242 | -0.25176 | 8.2118
-7.5 | 0.12652 | 0.007662 | -0.25342 | 16.5131
-7 | 0.1872 | 0.0073308 | -0.25497 | 25.5366
-6.5 | 0.24791 | 0.0070272 | -0.25642 | 35.278
-6 | 0.30859 | 0.0067502 | -0.25777 | 45.7152
-5.5 | 0.36919 | 0.0064985 | -0.25901 | 56.8114
-5 | 0.42965 | 0.0062663 | -0.26014 | 68.5655
-4.5 | 0.48987 | 0.0060376 | -0.26122 | 81.1366
-4 | 0.5497 | 0.0057877 | -0.26231 | 94.9762
-3.5 | 0.60968 | 0.0055263 | -0.26341 | 110.3226
-3 | 0.67081 | 0.0053274 | -0.26449 | 125.9168
-2.5 | 0.73148 | 0.0051841 | -0.26554 | 141.0999
-2 | 0.79109 | 0.0050514 | -0.26636 | 156.6075
-1.5 | 0.8504 | 0.0049203 | -0.26684 | 172.8351
-1 | 0.90947 | 0.0047998 | -0.26702 | 189.4827
-0.5 | 0.96734 | 0.0047059 | -0.26695 | 205.559
0 | 1.0223 | 0.0046568 | -0.26624 | 219.5233
0.5 | 1.0712 | 0.0046898 | -0.26418 | 228.4041
1 | 1.1093 | 0.0048824 | -0.25993 | 227.2136
1.5 | 1.1336 | 0.0053784 | -0.25329 | 210.7759
2 | 1.1475 | 0.0062963 | -0.24508 | 182.2445
2.5 | 1.1601 | 0.0075722 | -0.23678 | 153.2007
3 | 1.1782 | 0.0090726 | -0.22936 | 129.8666
3.5 | 1.2044 | 0.010683 | -0.22306 | 112.7339
4 | 1.2373 | 0.012118 | -0.2185 | 102.11
4.5 | 1.2749 | 0.01328 | -0.21533 | 95.9989
5 | 1.3149 | 0.014213 | -0.21269 | 92.5136
5.5 | 1.3556 | 0.01506 | -0.21011 | 90.0119
6 | 1.3959 | 0.015905 | -0.20747 | 87.7633
6.5 | 1.4355 | 0.016774 | -0.20472 | 85.5799
7 | 1.4746 | 0.01767 | -0.20185 | 83.453
7.5 | 1.5133 | 0.018596 | -0.19887 | 81.3803
8 | 1.5516 | 0.019551 | -0.19575 | 79.3625
8.5 | 1.5892 | 0.02052 | -0.19248 | 77.4483
9 | 1.6259 | 0.02148 | -0.18905 | 75.6919
9.5 | 1.661 | 0.022444 | -0.18539 | 74.0065
10 | 1.6942 | 0.023467 | -0.1814 | 72.1936
10.5 | 1.7254 | 0.024597 | -0.17711 | 70.1463
11 | 1.7549 | 0.025855 | -0.17261 | 67.8757
11.5 | 1.7828 | 0.027249 | -0.16802 | 65.4279
12 | 1.8091 | 0.02879 | -0.16337 | 62.8392
12.5 | 1.8336 | 0.030493 | -0.15868 | 60.131
13 | 1.8559 | 0.03238 | -0.15398 | 57.3152
13.5 | 1.8758 | 0.034482 | -0.1493 | 54.401
14 | 1.8932 | 0.036833 | -0.14466 | 51.4004
14.5 | 1.9079 | 0.039476 | -0.14009 | 48.3316
15 | 1.9197 | 0.042454 | -0.13556 | 45.2177
15.5 | 1.9283 | 0.045827 | -0.13109 | 42.0775
16 | 1.9336 | 0.049689 | -0.12671 | 38.9151
16.5 | 1.9357 | 0.054194 | -0.12256 | 35.7179
17 | 1.9346 | 0.059568 | -0.11889 | 32.4776
17.5 | 1.9306 | 0.066059 | -0.11591 | 29.2258
18 | 1.9237 | 0.073877 | -0.11376 | 26.0399
18.5 | 1.9134 | 0.083193 | -0.11249 | 22.9998
19 | 1.8985 | 0.094264 | -0.11228 | 20.1403
19.5 | 1.8776 | 0.10748 | -0.1135 | 17.4701
20 | 1.8504 | 0.12256 | -0.11646 | 15.0977

## 58. Re 2M Mach 0.10 (1)
BIGFOIL.COM POLAR EXPORT
NACA6710
NACA6710 |  |  |  | Cl Max: | 1.9375 | at alpha= | 16.5 | deg
XFOIL ncrit=9 |  |  |  | L/D Max: | 249.232 | at alpha= | 1.5 | deg
Re: | 2000000 |  |  | Cd Min: | 0.00461 | at alpha= | 1 | deg
Mach: | 0.1 |  |  | Cl=0 at alpha= | -8.487 | deg
|  |  |  | @ Cl=0.1, Cd= | 0.0079428
|  |  |  | @ Cl=0.4, Cd= | 0.0064335
|  |  |  | @ Cl=0.6, Cd= | 0.0057534
alpha (deg) | Cl | Cd | Cm | Cl/Cd
-18.5 | -0.2685 | 0.18396 | -0.1066 | -1.4596
-18 | -0.2506 | 0.17875 | -0.1098 | -1.402
-17.5 | -0.2334 | 0.17317 | -0.113 | -1.3478
-17 | -0.2164 | 0.16724 | -0.1163 | -1.2939
-15 | -0.3872 | 0.09057 | -0.1428 | -4.2751
-14.5 | -0.4562 | 0.0712 | -0.1546 | -6.4073
-14 | -0.5362 | 0.05129 | -0.1696 | -10.4543
-13.5 | -0.5926 | 0.03274 | -0.1886 | -18.1002
-13 | -0.5549 | 0.02123 | -0.2127 | -26.1375
-12.5 | -0.4884 | 0.01737 | -0.225 | -28.1174
-12 | -0.4274 | 0.01545 | -0.2303 | -27.6634
-11.5 | -0.3668 | 0.01406 | -0.2341 | -26.0882
-11 | -0.3047 | 0.01245 | -0.2382 | -24.4739
-10.5 | -0.2429 | 0.01141 | -0.2411 | -21.2883
-10 | -0.1824 | 0.0107 | -0.2433 | -17.0467
-9.5 | -0.1229 | 0.01009 | -0.2449 | -12.1804
-9 | -0.0616 | 0.00919 | -0.2472 | -6.7029
-8.5 | -0.0016 | 0.00876 | -0.2487 | -0.18265
-8 | 0.0597 | 0.00817 | -0.2506 | 7.3072
-7.5 | 0.12 | 0.00783 | -0.252 | 15.3257
-7 | 0.181 | 0.00739 | -0.2536 | 24.4926
-6.5 | 0.242 | 0.00706 | -0.2551 | 34.2776
-6 | 0.3031 | 0.0068 | -0.2566 | 44.5735
-5.5 | 0.3632 | 0.00657 | -0.2578 | 55.2816
-5 | 0.4225 | 0.00635 | -0.2588 | 66.5354
-4.5 | 0.482 | 0.00612 | -0.2599 | 78.7582
-4 | 0.5416 | 0.00592 | -0.261 | 91.4865
-3.5 | 0.6012 | 0.00575 | -0.2621 | 104.5565
-3 | 0.6613 | 0.00554 | -0.2632 | 119.3682
-2.5 | 0.722 | 0.00531 | -0.2644 | 135.9699
-2 | 0.7814 | 0.00519 | -0.2653 | 150.5588
-1.5 | 0.8388 | 0.00504 | -0.2657 | 166.4286
-0.5 | 0.9566 | 0.00481 | -0.2671 | 198.8773
0.5 | 1.0683 | 0.00465 | -0.2669 | 229.7419
1 | 1.1211 | 0.00461 | -0.266 | 243.1887
1.5 | 1.1689 | 0.00469 | -0.264 | 249.2324
2 | 1.1365 | 0.00664 | -0.2438 | 171.1596
2.5 | 1.1495 | 0.00808 | -0.2346 | 142.2649
3 | 1.1739 | 0.00931 | -0.228 | 126.0902
3.5 | 1.2028 | 0.01053 | -0.2225 | 114.226
4 | 1.2332 | 0.01181 | -0.2175 | 104.42
4.5 | 1.2668 | 0.01305 | -0.2131 | 97.0728
5.5 | 1.344 | 0.01504 | -0.2064 | 89.3617
6 | 1.3845 | 0.01588 | -0.2034 | 87.1851
6.5 | 1.4252 | 0.01671 | -0.2005 | 85.2902
7 | 1.4662 | 0.01752 | -0.1976 | 83.6872
7.5 | 1.5065 | 0.01834 | -0.1947 | 82.1429
8 | 1.5455 | 0.01922 | -0.1915 | 80.411
8.5 | 1.5827 | 0.02025 | -0.1881 | 78.158
9 | 1.6213 | 0.02114 | -0.185 | 76.6935
9.5 | 1.6548 | 0.02238 | -0.181 | 73.941
11 | 1.7532 | 0.02613 | -0.1693 | 67.0953
11.5 | 1.7798 | 0.02748 | -0.1644 | 64.7671
12 | 1.8081 | 0.029 | -0.1601 | 62.3483
12.5 | 1.8345 | 0.03068 | -0.1556 | 59.7947
13 | 1.8569 | 0.03269 | -0.1507 | 56.8033
13.5 | 1.8691 | 0.03557 | -0.1445 | 52.5471
14 | 1.8867 | 0.03805 | -0.1394 | 49.5848
14.5 | 1.9039 | 0.04064 | -0.1346 | 46.8479
15 | 1.9174 | 0.04361 | -0.1296 | 43.967
15.5 | 1.9273 | 0.047 | -0.1246 | 41.0064
16 | 1.9343 | 0.05083 | -0.1198 | 38.0543
16.5 | 1.9375 | 0.05526 | -0.1153 | 35.0615
17 | 1.9361 | 0.06039 | -0.1112 | 32.0599
17.5 | 1.9263 | 0.06692 | -0.1077 | 28.7851
18 | 1.904 | 0.07565 | -0.1053 | 25.1685
18.5 | 1.8651 | 0.08751 | -0.1049 | 21.313
19 | 1.8405 | 0.09812 | -0.1064 | 18.7576
19.5 | 1.8155 | 0.1093 | -0.1093 | 16.6102
20 | 1.7825 | 0.12235 | -0.1143 | 14.5689

## 59. Re 2M Mach 0.10 (2)
BIGFOIL.COM POLAR EXPORT
NACA6710
NACA6710 |  |  |  | Cl Max: | 1.715 | at alpha= | 10 | deg
JavaFoil+Calcfoil stall+Eppler ext transition |  |  |  | L/D Max: | 165.362 | at alpha= | -0.5 | deg
Re: | 2000000 |  |  | Cd Min: | 0.00615 | at alpha= | -1.5 | deg
Mach: | 0.1 |  |  | Cl=0 at alpha= | -9.0536 | deg
|  |  |  | @ Cl=0.1, Cd= | 0.01264
|  |  |  | @ Cl=0.4, Cd= | 0.0066985
|  |  |  | @ Cl=0.6, Cd= | 0.0064305
alpha (deg) | Cl | Cd | Cm | Cl/Cd
-20 | -0.362 | 0.18167 | -0.103 | -1.993
-19.5 | -0.371 | 0.17328 | -0.104 | -2.144
-19 | -0.38 | 0.16501 | -0.104 | -2.3
-18.5 | -0.386 | 0.1567 | -0.105 | -2.466
-18 | -0.392 | 0.14924 | -0.106 | -2.626
-17.5 | -0.395 | 0.14078 | -0.108 | -2.809
-17 | -0.397 | 0.13319 | -0.11 | -2.98
-16.5 | -0.396 | 0.12531 | -0.112 | -3.16
-16 | -0.392 | 0.11855 | -0.115 | -3.309
-15.5 | -0.386 | 0.11159 | -0.118 | -3.456
-15 | -0.376 | 0.10499 | -0.12 | -3.579
-14.5 | -0.361 | 0.09889 | -0.123 | -3.654
-14 | -0.344 | 0.09233 | -0.128 | -3.724
-13.5 | -0.323 | 0.08603 | -0.133 | -3.755
-13 | -0.299 | 0.07996 | -0.139 | -3.739
-12.5 | -0.34 | 0.07339 | -0.146 | -4.626
-12 | -0.293 | 0.0656 | -0.156 | -4.461
-11.5 | -0.246 | 0.05643 | -0.168 | -4.364
-11 | -0.2 | 0.0446 | -0.184 | -4.495
-10.5 | -0.153 | 0.03393 | -0.198 | -4.504
-10 | -0.103 | 0.02414 | -0.211 | -4.275
-9.5 | -0.05 | 0.0184 | -0.219 | -2.716
-9 | 0.006 | 0.01527 | -0.225 | 0.364
-8.5 | 0.062 | 0.0136 | -0.227 | 4.57
-8 | 0.119 | 0.01216 | -0.229 | 9.804
-7.5 | 0.177 | 0.01187 | -0.232 | 14.936
-7 | 0.247 | 0.00694 | -0.247 | 35.535
-6.5 | 0.307 | 0.00685 | -0.247 | 44.781
-6 | 0.367 | 0.00677 | -0.248 | 54.224
-5.5 | 0.427 | 0.00664 | -0.249 | 64.329
-5 | 0.487 | 0.00656 | -0.249 | 74.312
-4.5 | 0.547 | 0.00651 | -0.25 | 84.052
-4 | 0.607 | 0.00642 | -0.251 | 94.673
-3.5 | 0.667 | 0.00624 | -0.251 | 106.966
-3 | 0.727 | 0.00619 | -0.252 | 117.511
-2.5 | 0.787 | 0.00623 | -0.253 | 126.259
-2 | 0.847 | 0.00622 | -0.253 | 136.144
-1.5 | 0.907 | 0.00615 | -0.254 | 147.515
-1 | 0.966 | 0.00616 | -0.254 | 156.958
-0.5 | 1.026 | 0.0062 | -0.255 | 165.362
0 | 1.085 | 0.00688 | -0.255 | 157.779
0.5 | 0.906 | 0.00694 | -0.255 | 130.579
1 | 0.952 | 0.00668 | -0.256 | 142.547
1.5 | 0.998 | 0.00674 | -0.256 | 148.042
2 | 1.043 | 0.00682 | -0.257 | 152.879
2.5 | 1.088 | 0.00953 | -0.257 | 114.173
3 | 1.133 | 0.01044 | -0.257 | 108.506
3.5 | 1.178 | 0.01066 | -0.257 | 110.484
4 | 1.222 | 0.01464 | -0.257 | 83.523
4.5 | 1.267 | 0.01744 | -0.258 | 72.658
5 | 1.312 | 0.01809 | -0.258 | 72.533
5.5 | 1.357 | 0.01872 | -0.258 | 72.472
6 | 1.401 | 0.01941 | -0.258 | 72.167
6.5 | 1.446 | 0.02011 | -0.258 | 71.868
7 | 1.49 | 0.02082 | -0.259 | 71.541
7.5 | 1.534 | 0.02159 | -0.259 | 71.059
8 | 1.578 | 0.02239 | -0.259 | 70.489
8.5 | 1.622 | 0.02324 | -0.259 | 69.79
9 | 1.666 | 0.02415 | -0.259 | 68.985
9.5 | 1.709 | 0.02512 | -0.259 | 68.033
10 | 1.715 | 0.0261 | -0.259 | 65.724
10.5 | 1.689 | 0.0272 | -0.258 | 62.081
11 | 1.656 | 0.02836 | -0.258 | 58.39
11.5 | 1.617 | 0.02964 | -0.258 | 54.569
12 | 1.573 | 0.03108 | -0.257 | 50.621
12.5 | 1.523 | 0.0328 | -0.257 | 46.44
13 | 1.458 | 0.03635 | -0.253 | 40.116
13.5 | 1.19 | 0.09314 | -0.17 | 12.78
14 | 1.133 | 0.10474 | -0.153 | 10.815
14.5 | 1.083 | 0.11338 | -0.144 | 9.553
15 | 1.032 | 0.12168 | -0.139 | 8.482

## 60. Re 2M Mach 0.25 (1)
BIGFOIL.COM POLAR EXPORT
NACA6710
NACA6710 |  |  |  | Cl Max: | 1.8534 | at alpha= | 14 | deg
XFOIL ncrit=9 |  |  |  | L/D Max: | 248.282 | at alpha= | 1.5 | deg
Re: | 2000000 |  |  | Cd Min: | 0.00475 | at alpha= | 1 | deg
Mach: | 0.25 |  |  | Cl=0 at alpha= | -8.3781 | deg
|  |  |  | @ Cl=0.1, Cd= | 0.0082614
|  |  |  | @ Cl=0.4, Cd= | 0.006625
|  |  |  | @ Cl=0.6, Cd= | 0.0059287
alpha (deg) | Cl | Cd | Cm | Cl/Cd
-20 | -0.1274 | 0.16511 | -0.1183 | -0.77161
-19.5 | -0.1179 | 0.1606 | -0.121 | -0.73412
-19 | -0.107 | 0.15672 | -0.1236 | -0.68275
-18.5 | -0.0941 | 0.15337 | -0.1263 | -0.61355
-18 | -0.0828 | 0.14993 | -0.1288 | -0.55226
-17.5 | -0.076 | 0.14588 | -0.1312 | -0.52098
-17 | -0.073 | 0.14298 | -0.1333 | -0.51056
-16 | -0.0545 | 0.13377 | -0.1375 | -0.40742
-15.5 | -0.0408 | 0.12948 | -0.1398 | -0.31511
-15 | -0.0326 | 0.1232 | -0.1424 | -0.26461
-13 | -0.2896 | 0.07715 | -0.1588 | -3.7537
-12.5 | -0.3521 | 0.05971 | -0.1711 | -5.8968
-12 | -0.4114 | 0.04295 | -0.1859 | -9.5786
-11.5 | -0.4254 | 0.02515 | -0.2128 | -16.9145
-11 | -0.3486 | 0.01694 | -0.2366 | -20.5785
-10.5 | -0.2804 | 0.01463 | -0.2429 | -19.1661
-10 | -0.2123 | 0.01225 | -0.2484 | -17.3306
-9.5 | -0.147 | 0.01116 | -0.2509 | -13.172
-9 | -0.0822 | 0.01034 | -0.2529 | -7.9497
-8.5 | -0.0156 | 0.00928 | -0.2555 | -1.681
-8 | 0.0484 | 0.00879 | -0.257 | 5.5063
-7.5 | 0.1138 | 0.00812 | -0.259 | 14.0148
-7 | 0.1784 | 0.00769 | -0.2607 | 23.199
-6.5 | 0.2421 | 0.00741 | -0.2621 | 32.6721
-6 | 0.3045 | 0.00706 | -0.2633 | 43.1303
-5.5 | 0.3666 | 0.00677 | -0.2644 | 54.1507
-5 | 0.4288 | 0.0065 | -0.2655 | 65.9692
-4.5 | 0.4907 | 0.00629 | -0.2666 | 78.0127
-4 | 0.5528 | 0.00608 | -0.2678 | 90.9211
-3.5 | 0.6152 | 0.00588 | -0.2691 | 104.6259
-3 | 0.6778 | 0.0057 | -0.2703 | 118.9123
-2.5 | 0.7416 | 0.00549 | -0.2718 | 135.082
-2 | 0.8008 | 0.00534 | -0.2722 | 149.9625
-1.5 | 0.8608 | 0.00519 | -0.2727 | 165.8574
-1 | 0.9217 | 0.00505 | -0.2734 | 182.5149
-0.5 | 0.9841 | 0.00498 | -0.2745 | 197.6104
0 | 1.0402 | 0.00488 | -0.274 | 213.1557
0.5 | 1.0996 | 0.0048 | -0.2742 | 229.0833
1 | 1.1524 | 0.00475 | -0.2728 | 242.6105
1.5 | 1.1992 | 0.00483 | -0.27 | 248.2816
2 | 1.1543 | 0.00701 | -0.2466 | 164.6648
3 | 1.189 | 0.00994 | -0.2295 | 119.6177
3.5 | 1.2181 | 0.01125 | -0.2236 | 108.2756
4 | 1.2487 | 0.01261 | -0.2181 | 99.0246
4.5 | 1.2824 | 0.01395 | -0.2133 | 91.9283
5 | 1.3206 | 0.01509 | -0.2093 | 87.5149
5.5 | 1.3621 | 0.01606 | -0.2059 | 84.8132
6 | 1.4038 | 0.01699 | -0.2024 | 82.6251
6.5 | 1.4458 | 0.01787 | -0.1991 | 80.9065
7 | 1.4879 | 0.01878 | -0.1957 | 79.2279
7.5 | 1.5288 | 0.01978 | -0.1921 | 77.2902
8 | 1.5678 | 0.02086 | -0.1881 | 75.1582
8.5 | 1.6066 | 0.02197 | -0.1842 | 73.127
9 | 1.6432 | 0.02326 | -0.1799 | 70.6449
9.5 | 1.6781 | 0.02462 | -0.1753 | 68.16
10 | 1.7122 | 0.02605 | -0.1706 | 65.7274
10.5 | 1.7385 | 0.02808 | -0.1648 | 61.9124
11.5 | 1.7928 | 0.03166 | -0.1539 | 56.6267
12 | 1.8175 | 0.03391 | -0.1483 | 53.5978
12.5 | 1.8324 | 0.03695 | -0.1417 | 49.5913
13 | 1.8395 | 0.04075 | -0.1346 | 45.1411
13.5 | 1.8495 | 0.04444 | -0.1284 | 41.6179
14 | 1.8534 | 0.04888 | -0.1221 | 37.9173
14.5 | 1.8518 | 0.05413 | -0.1162 | 34.2102
15 | 1.8444 | 0.0603 | -0.111 | 30.5871
15.5 | 1.8308 | 0.06775 | -0.107 | 27.0229
16 | 1.8123 | 0.07656 | -0.1047 | 23.6716
16.5 | 1.7864 | 0.08714 | -0.1046 | 20.5003
17 | 1.754 | 0.09958 | -0.107 | 17.614
17.5 | 1.7157 | 0.11379 | -0.112 | 15.0778
18 | 1.674 | 0.12957 | -0.1197 | 12.9197
18.5 | 1.6311 | 0.14669 | -0.1298 | 11.1194
19 | 1.5863 | 0.16514 | -0.142 | 9.6058

## 61. Re 2M Mach 0.25 (2)
BIGFOIL.COM POLAR EXPORT
NACA6710
NACA6710 |  |  |  | Cl Max: | 1.585 | at alpha= | 9.5 | deg
JavaFoil+Calcfoil stall+Eppler ext transition |  |  |  | L/D Max: | 166.483 | at alpha= | 0 | deg
Re: | 2000000 |  |  | Cd Min: | 0.00623 | at alpha= | -1.5 | deg
Mach: | 0.25 |  |  | Cl=0 at alpha= | -9.0536 | deg
|  |  |  | @ Cl=0.1, Cd= | 0.013381
|  |  |  | @ Cl=0.4, Cd= | 0.0067669
|  |  |  | @ Cl=0.6, Cd= | 0.13645
alpha (deg) | Cl | Cd | Cm | Cl/Cd
-17.5 | -0.197 | 0.15619 | -0.107 | -1.259
-17 | -0.227 | 0.14663 | -0.107 | -1.546
-16.5 | -0.252 | 0.1401 | -0.107 | -1.797
-16 | -0.272 | 0.13056 | -0.107 | -2.081
-15.5 | -0.287 | 0.12425 | -0.107 | -2.306
-15 | -0.296 | 0.11562 | -0.108 | -2.56
-14.5 | -0.298 | 0.10882 | -0.11 | -2.741
-14 | -0.295 | 0.10092 | -0.114 | -2.923
-13.5 | -0.286 | 0.09425 | -0.118 | -3.036
-13 | -0.272 | 0.08737 | -0.125 | -3.114
-12.5 | -0.345 | 0.08114 | -0.131 | -4.255
-12 | -0.296 | 0.0747 | -0.139 | -3.966
-11.5 | -0.248 | 0.06769 | -0.149 | -3.657
-11 | -0.199 | 0.05882 | -0.164 | -3.389
-10.5 | -0.151 | 0.04739 | -0.182 | -3.195
-10 | -0.102 | 0.03442 | -0.202 | -2.973
-9.5 | -0.05 | 0.02439 | -0.216 | -2.052
-9 | 0.006 | 0.01801 | -0.226 | 0.313
-8.5 | 0.063 | 0.01483 | -0.232 | 4.282
-8 | 0.122 | 0.01252 | -0.235 | 9.751
-7.5 | 0.181 | 0.01187 | -0.237 | 15.245
-7 | 0.241 | 0.01185 | -0.24 | 20.353
-6.5 | 0.315 | 0.00692 | -0.254 | 45.599
-6 | 0.377 | 0.00683 | -0.255 | 55.198
-5.5 | 0.439 | 0.00666 | -0.256 | 65.883
-5 | 0.501 | 0.00662 | -0.256 | 75.698
-4.5 | 0.562 | 0.00658 | -0.257 | 85.498
-4 | 0.624 | 0.00649 | -0.258 | 96.206
-3.5 | 0.686 | 0.00631 | -0.258 | 108.684
-3 | 0.747 | 0.00626 | -0.259 | 119.427
-2.5 | 0.809 | 0.00631 | -0.26 | 128.227
-2 | 0.87 | 0.0063 | -0.26 | 138.17
-1.5 | 0.932 | 0.00623 | -0.261 | 149.65
-1 | 0.993 | 0.00689 | -0.261 | 144.15
-0.5 | 1.054 | 0.00696 | -0.261 | 151.467
0 | 1.114 | 0.00669 | -0.262 | 166.483
0.5 | 0.846 | 0.00676 | -0.262 | 125.219
1 | 0.888 | 0.00682 | -0.263 | 130.289
1.5 | 0.93 | 0.00653 | -0.263 | 142.535
2 | 0.972 | 0.00659 | -0.264 | 147.429
2.5 | 1.013 | 0.00999 | -0.264 | 101.401
3 | 1.054 | 0.01026 | -0.264 | 102.773
3.5 | 1.096 | 0.01119 | -0.264 | 97.914
4 | 1.137 | 0.01749 | -0.264 | 64.984
4.5 | 1.178 | 0.01821 | -0.265 | 64.681
5 | 1.219 | 0.01892 | -0.265 | 64.439
5.5 | 1.26 | 0.01964 | -0.265 | 64.161
6 | 1.301 | 0.02038 | -0.265 | 63.822
6.5 | 1.342 | 0.02118 | -0.265 | 63.343
7 | 1.383 | 0.02202 | -0.266 | 62.786
7.5 | 1.423 | 0.02296 | -0.266 | 62.005
8 | 1.464 | 0.0239 | -0.266 | 61.273
8.5 | 1.505 | 0.02496 | -0.266 | 60.297
9 | 1.545 | 0.02607 | -0.266 | 59.272
9.5 | 1.585 | 0.02733 | -0.266 | 58.003
10 | 1.568 | 0.02866 | -0.265 | 54.706
10.5 | 1.497 | 0.03019 | -0.265 | 49.598
11 | 1.213 | 0.06523 | -0.198 | 18.59
11.5 | 1.091 | 0.08618 | -0.146 | 12.658
12 | 1.008 | 0.0946 | -0.132 | 10.652
12.5 | 0.922 | 0.10303 | -0.125 | 8.951
13 | 0.833 | 0.11113 | -0.123 | 7.498
13.5 | 0.74 | 0.11998 | -0.122 | 6.17
14 | 0.644 | 0.12736 | -0.121 | 5.055
14.5 | 0.543 | 0.13645 | -0.121 | 3.98

## 62. Re 2M Mach 0.50 (1)
BIGFOIL.COM POLAR EXPORT
NACA6710
NACA6710 |  |  |  | Cl Max: | 1.6758 | at alpha= | 9 | deg
XFOIL ncrit=9 |  |  |  | L/D Max: | 226.794 | at alpha= | 1.5 | deg
Re: | 2000000 |  |  | Cd Min: | 0.00557 | at alpha= | 1 | deg
Mach: | 0.5 |  |  | Cl=0 at alpha= | -7.6982 | deg
|  |  |  | @ Cl=0.1, Cd= | 0.011216
|  |  |  | @ Cl=0.4, Cd= | 0.0075805
|  |  |  | @ Cl=0.6, Cd= | 0.0068988
alpha (deg) | Cl | Cd | Cm | Cl/Cd
-20 | -0.2919 | 0.22233 | -0.121 | -1.3129
-19.5 | -0.2715 | 0.21432 | -0.1251 | -1.2668
-19 | -0.2512 | 0.20637 | -0.1293 | -1.2172
-18.5 | -0.2312 | 0.19843 | -0.1335 | -1.1651
-18 | -0.2107 | 0.19144 | -0.1372 | -1.1006
-17.5 | -0.1885 | 0.18506 | -0.1412 | -1.0186
-17 | -0.1681 | 0.17841 | -0.1448 | -0.94221
-16.5 | -0.1497 | 0.17031 | -0.1485 | -0.87899
-16 | -0.1318 | 0.16269 | -0.1521 | -0.81013
-15.5 | -0.1142 | 0.1553 | -0.1554 | -0.73535
-15 | -0.0954 | 0.14892 | -0.1584 | -0.64061
-14.5 | -0.0744 | 0.14302 | -0.1616 | -0.52021
-13.5 | -0.0466 | 0.12778 | -0.1675 | -0.36469
-13 | -0.0293 | 0.12134 | -0.1703 | -0.24147
-12.5 | -0.0148 | 0.11438 | -0.1732 | -0.12939
-12 | -0.0003 | 0.10747 | -0.1762 | -0.0027915
-11.5 | 0.0112 | 0.10012 | -0.1792 | 0.11187
-11 | 0.0167 | 0.09194 | -0.1824 | 0.18164
-10.5 | 0.0212 | 0.08389 | -0.186 | 0.25271
-10 | 0.0327 | 0.07721 | -0.1894 | 0.42352
-9.5 | 0.0311 | 0.06845 | -0.1943 | 0.45435
-9 | -0.008 | 0.05534 | -0.203 | -0.14456
-8.5 | -0.0424 | 0.04368 | -0.2128 | -0.9707
-8 | -0.0559 | 0.02902 | -0.2351 | -1.9263
-7.5 | 0.0367 | 0.0131 | -0.2787 | 2.8015
-7 | 0.1301 | 0.01032 | -0.2859 | 12.6066
-6.5 | 0.2157 | 0.00898 | -0.2894 | 24.02
-6 | 0.2966 | 0.00821 | -0.2915 | 36.1267
-5.5 | 0.3747 | 0.0077 | -0.2932 | 48.6623
-5 | 0.4509 | 0.00734 | -0.2948 | 61.4305
-4.5 | 0.5258 | 0.00714 | -0.2963 | 73.6415
-4 | 0.5952 | 0.00691 | -0.2968 | 86.136
-3.5 | 0.6637 | 0.00675 | -0.2973 | 98.3259
-3 | 0.7317 | 0.00665 | -0.2977 | 110.0301
-2.5 | 0.8007 | 0.00651 | -0.2985 | 122.9954
-2 | 0.8765 | 0.00618 | -0.3006 | 141.8285
-1.5 | 0.9521 | 0.00599 | -0.3027 | 158.9482
-0.5 | 1.0811 | 0.00584 | -0.3017 | 185.1199
0 | 1.1533 | 0.00567 | -0.3026 | 203.4039
0.5 | 1.2115 | 0.00564 | -0.3003 | 214.805
1 | 1.2626 | 0.00557 | -0.2961 | 226.6786
1.5 | 1.3018 | 0.00574 | -0.289 | 226.7944
2 | 1.2257 | 0.00926 | -0.2579 | 132.365
2.5 | 1.2311 | 0.01149 | -0.2453 | 107.1453
3 | 1.256 | 0.01322 | -0.2366 | 95.0076
3.5 | 1.2871 | 0.01482 | -0.2292 | 86.8489
4 | 1.3185 | 0.01656 | -0.2219 | 79.6196
4.5 | 1.353 | 0.01831 | -0.2151 | 73.894
5 | 1.395 | 0.01979 | -0.2093 | 70.4901
5.5 | 1.4406 | 0.02114 | -0.204 | 68.1457
6 | 1.4877 | 0.02247 | -0.1986 | 66.2083
6.5 | 1.5341 | 0.02392 | -0.1929 | 64.1346
7 | 1.5771 | 0.02564 | -0.1864 | 61.5094
7.5 | 1.6161 | 0.0277 | -0.1792 | 58.343
8 | 1.6481 | 0.03031 | -0.1708 | 54.3748
8.5 | 1.6692 | 0.03379 | -0.1611 | 49.3992
9 | 1.6758 | 0.03847 | -0.1503 | 43.5612
9.5 | 1.6645 | 0.04492 | -0.1387 | 37.0548
10 | 1.6384 | 0.05322 | -0.1283 | 30.7854
10.5 | 1.6018 | 0.06319 | -0.1206 | 25.3489
11.5 | 1.519 | 0.08853 | -0.1185 | 17.158
12 | 1.4796 | 0.10369 | -0.1243 | 14.2695
12.5 | 1.4443 | 0.11987 | -0.1333 | 12.0489
13 | 1.4147 | 0.13672 | -0.144 | 10.3474
13.5 | 1.3888 | 0.15365 | -0.1546 | 9.0387
14 | 1.3598 | 0.17154 | -0.1664 | 7.927

## 63. Re 2M Mach 0.50 (2)
BIGFOIL.COM POLAR EXPORT
NACA6710
NACA6710 |  |  |  | Cl Max: | 1.555 | at alpha= | 20 | deg
JavaFoil+Calcfoil stall+Eppler ext transition |  |  |  | L/D Max: | 113.593 | at alpha= | 1.5 | deg
Re: | 2000000 |  |  | Cd Min: | 0.00625 | at alpha= | 1 | deg
Mach: | 0.5 |  |  | Cl=0 at alpha= | -9.0536 | deg
|  |  |  | @ Cl=0.1, Cd= | 0.017676
|  |  |  | @ Cl=0.4, Cd= | 0.0070188
|  |  |  | @ Cl=0.6, Cd= | 0.0064384
alpha (deg) | Cl | Cd | Cm | Cl/Cd
-20 | -0.607 | 0.17872 | -0.144 | -3.397
-19.5 | -0.579 | 0.17349 | -0.141 | -3.337
-19 | -0.552 | 0.16876 | -0.142 | -3.269
-18.5 | -0.524 | 0.16418 | -0.142 | -3.193
-18 | -0.496 | 0.15768 | -0.14 | -3.146
-17.5 | -0.469 | 0.15312 | -0.14 | -3.061
-17 | -0.441 | 0.14851 | -0.139 | -2.969
-16.5 | -0.413 | 0.14204 | -0.137 | -2.908
-16 | -0.386 | 0.13789 | -0.138 | -2.796
-15.5 | -0.358 | 0.13445 | -0.134 | -2.659
-15 | -0.33 | 0.13041 | -0.135 | -2.53
-14.5 | -0.302 | 0.12448 | -0.132 | -2.426
-14 | -0.274 | 0.10329 | -0.132 | -2.657
-13.5 | -0.247 | 0.0943 | -0.133 | -2.617
-13 | -0.219 | 0.09584 | -0.129 | -2.284
-12.5 | -0.191 | 0.08616 | -0.131 | -2.221
-12 | -0.163 | 0.08676 | -0.127 | -1.884
-11.5 | -0.136 | 0.07831 | -0.128 | -1.734
-11 | -0.108 | 0.07757 | -0.124 | -1.392
-10.5 | -0.08 | 0.07473 | -0.123 | -1.075
-10 | -0.053 | 0.06766 | -0.122 | -0.778
-9.5 | -0.025 | 0.06465 | -0.125 | -0.386
-9 | 0.003 | 0.06159 | -0.123 | 0.044
-8.5 | 0.031 | 0.05055 | -0.172 | 0.612
-8 | 0.063 | 0.02905 | -0.229 | 2.17
-7.5 | 0.098 | 0.0179 | -0.252 | 5.45
-7 | 0.132 | 0.01409 | -0.261 | 9.339
-6.5 | 0.165 | 0.01179 | -0.264 | 13.993
-6 | 0.198 | 0.01166 | -0.266 | 16.984
-5.5 | 0.232 | 0.01151 | -0.269 | 20.15
-5 | 0.279 | 0.00753 | -0.286 | 37.034
-4.5 | 0.313 | 0.00748 | -0.287 | 41.858
-4 | 0.347 | 0.0071 | -0.288 | 48.96
-3.5 | 0.382 | 0.00704 | -0.288 | 54.263
-3 | 0.416 | 0.007 | -0.289 | 59.457
-2.5 | 0.45 | 0.00665 | -0.29 | 67.673
-2 | 0.484 | 0.00669 | -0.29 | 72.441
-1.5 | 0.518 | 0.00671 | -0.291 | 77.274
-1 | 0.553 | 0.00673 | -0.291 | 82.13
-0.5 | 0.587 | 0.00641 | -0.292 | 91.502
0 | 0.619 | 0.00648 | -0.292 | 95.524
0.5 | 0.653 | 0.00653 | -0.293 | 99.867
1 | 0.686 | 0.00625 | -0.293 | 109.764
1.5 | 0.72 | 0.00634 | -0.294 | 113.593
2 | 0.752 | 0.01171 | -0.294 | 64.246
2.5 | 0.786 | 0.01304 | -0.294 | 60.261
3 | 0.819 | 0.01451 | -0.295 | 56.413
3.5 | 0.852 | 0.0201 | -0.295 | 42.367
4 | 0.885 | 0.02111 | -0.295 | 41.906
4.5 | 0.917 | 0.02224 | -0.295 | 41.25
5 | 0.95 | 0.02347 | -0.296 | 40.477
5.5 | 0.983 | 0.02499 | -0.296 | 39.313
6 | 1.015 | 0.02673 | -0.296 | 37.951
6.5 | 0.848 | 0.05408 | -0.132 | 15.675
7 | 0.874 | 0.05795 | -0.128 | 15.073
7.5 | 0.9 | 0.0618 | -0.128 | 14.56
8 | 0.926 | 0.06463 | -0.13 | 14.33
8.5 | 0.953 | 0.0661 | -0.136 | 14.421
9 | 0.98 | 0.06763 | -0.14 | 14.49
9.5 | 1.006 | 0.07931 | -0.139 | 12.681
10 | 1.033 | 0.0946 | -0.144 | 10.915
10.5 | 1.059 | 0.09835 | -0.147 | 10.77
11 | 1.085 | 0.10226 | -0.148 | 10.611
11.5 | 1.112 | 0.10865 | -0.154 | 10.238
12 | 1.138 | 0.11186 | -0.154 | 10.172
12.5 | 1.165 | 0.11505 | -0.158 | 10.124
13 | 1.191 | 0.12106 | -0.16 | 9.838
13.5 | 1.217 | 0.1215 | -0.163 | 10.018
14 | 1.244 | 0.12645 | -0.167 | 9.84
14.5 | 1.269 | 0.13237 | -0.167 | 9.589
15 | 1.297 | 0.13665 | -0.171 | 9.488
15.5 | 1.321 | 0.14059 | -0.171 | 9.399
16 | 1.349 | 0.1447 | -0.174 | 9.32
16.5 | 1.373 | 0.15123 | -0.174 | 9.081
17 | 1.401 | 0.15416 | -0.178 | 9.086
17.5 | 1.425 | 0.15741 | -0.178 | 9.054
18 | 1.452 | 0.1659 | -0.182 | 8.754
18.5 | 1.477 | 0.17087 | -0.182 | 8.644
19 | 1.505 | 0.17737 | -0.186 | 8.485
19.5 | 1.528 | 0.17848 | -0.185 | 8.562
20 | 1.555 | 0.18502 | -0.188 | 8.405

## 64. Re 3M Mach 0.00 (1)
BIGFOIL.COM POLAR EXPORT
NACA6710
NACA6710 |  |  |  | Cl Max: | 2.0343 | at alpha= | 18 | deg
XFOIL ncrit=9 |  |  |  | L/D Max: | 263.768 | at alpha= | 1 | deg
Re: | 3000000 |  |  | Cd Min: | 0.00405 | at alpha= | 0 | deg
Mach: | 0 |  |  | Cl=0 at alpha= | -8.5872 | deg
|  |  |  | @ Cl=0.1, Cd= | 0.006898
|  |  |  | @ Cl=0.4, Cd= | 0.0055152
|  |  |  | @ Cl=0.6, Cd= | 0.0048976
alpha (deg) | Cl | Cd | Cm | Cl/Cd
-20 | -0.3188 | 0.20374 | -0.0934 | -1.5647
-19.5 | -0.3065 | 0.19623 | -0.0968 | -1.5619
-19 | -0.2885 | 0.19115 | -0.1002 | -1.5093
-18.5 | -0.271 | 0.18573 | -0.1037 | -1.4591
-18 | -0.2562 | 0.17839 | -0.107 | -1.4362
-17.5 | -0.2421 | 0.17153 | -0.1101 | -1.4114
-16.5 | -0.4066 | 0.11144 | -0.1281 | -3.6486
-16 | -0.4617 | 0.09332 | -0.1377 | -4.9475
-15.5 | -0.548 | 0.07133 | -0.1514 | -7.6826
-15 | -0.7293 | 0.03475 | -0.1822 | -20.9871
-14.5 | -0.71 | 0.02307 | -0.2031 | -30.7759
-14 | -0.6487 | 0.0182 | -0.2174 | -35.6429
-13.5 | -0.5864 | 0.01594 | -0.2248 | -36.788
-13 | -0.5276 | 0.01461 | -0.2288 | -36.1123
-12.5 | -0.4665 | 0.01272 | -0.2338 | -36.6745
-12 | -0.4074 | 0.01162 | -0.2367 | -35.0602
-11.5 | -0.3484 | 0.01082 | -0.2389 | -32.1996
-11 | -0.2892 | 0.01015 | -0.2409 | -28.4926
-10.5 | -0.2298 | 0.00953 | -0.2428 | -24.1133
-10 | -0.1696 | 0.00877 | -0.2449 | -19.3387
-9.5 | -0.11 | 0.0083 | -0.2466 | -13.253
-9 | -0.0497 | 0.00789 | -0.2483 | -6.2991
-8.5 | 0.0105 | 0.00741 | -0.25 | 1.417
-8 | 0.0697 | 0.0071 | -0.2513 | 9.8169
-7.5 | 0.1297 | 0.0067 | -0.2527 | 19.3582
-7 | 0.1895 | 0.00639 | -0.2541 | 29.6557
-6.5 | 0.2491 | 0.00613 | -0.2553 | 40.6362
-6 | 0.3089 | 0.00588 | -0.2565 | 52.534
-5.5 | 0.3687 | 0.00563 | -0.2578 | 65.4885
-5 | 0.4287 | 0.00541 | -0.259 | 79.2421
-4.5 | 0.4887 | 0.00524 | -0.2603 | 93.2634
-4 | 0.5492 | 0.00508 | -0.2616 | 108.1102
-3.5 | 0.6077 | 0.00487 | -0.2625 | 124.7844
-3 | 0.666 | 0.00467 | -0.2632 | 142.6124
-2.5 | 0.7247 | 0.0045 | -0.264 | 161.0444
-2 | 0.7843 | 0.00441 | -0.265 | 177.8458
-1.5 | 0.8417 | 0.00428 | -0.2656 | 196.6589
-1 | 0.8991 | 0.00418 | -0.266 | 215.0957
-0.5 | 0.9565 | 0.00412 | -0.2664 | 232.1602
0 | 1.0127 | 0.00405 | -0.2666 | 250.0494
1 | 1.1131 | 0.00422 | -0.264 | 263.7678
1.5 | 1.0847 | 0.00626 | -0.2449 | 173.2748
2 | 1.1068 | 0.0074 | -0.2377 | 149.5676
3 | 1.1677 | 0.00943 | -0.2273 | 123.8282
3.5 | 1.2017 | 0.01048 | -0.223 | 114.666
4 | 1.2385 | 0.01149 | -0.2193 | 107.7894
4.5 | 1.2772 | 0.01241 | -0.216 | 102.917
5 | 1.3179 | 0.01321 | -0.2131 | 99.7653
5.5 | 1.3599 | 0.01394 | -0.2104 | 97.5538
6 | 1.4026 | 0.01461 | -0.2079 | 96.0027
6.5 | 1.4446 | 0.01531 | -0.2053 | 94.3566
7 | 1.4856 | 0.01602 | -0.2026 | 92.7341
7.5 | 1.5262 | 0.01675 | -0.1998 | 91.1164
8 | 1.5661 | 0.01755 | -0.1969 | 89.2365
8.5 | 1.6059 | 0.01831 | -0.1941 | 87.7062
9 | 1.6426 | 0.01926 | -0.1907 | 85.2856
9.5 | 1.6804 | 0.02011 | -0.1876 | 83.5604
10 | 1.7161 | 0.0211 | -0.1841 | 81.3318
10.5 | 1.7488 | 0.02226 | -0.1802 | 78.5624
11 | 1.783 | 0.02331 | -0.1767 | 76.4908
11.5 | 1.8153 | 0.02447 | -0.1729 | 74.1847
12 | 1.8439 | 0.02587 | -0.1687 | 71.2756
12.5 | 1.8692 | 0.02725 | -0.1639 | 68.5945
13 | 1.8962 | 0.02873 | -0.1596 | 66.0007
13.5 | 1.9218 | 0.03036 | -0.1552 | 63.3004
14 | 1.9448 | 0.03219 | -0.1506 | 60.4163
14.5 | 1.9653 | 0.03424 | -0.1459 | 57.3978
15 | 1.9832 | 0.03653 | -0.141 | 54.2896
15.5 | 1.9948 | 0.03943 | -0.1355 | 50.5909
16 | 2.0015 | 0.04284 | -0.1299 | 46.7204
16.5 | 2.0135 | 0.04586 | -0.1253 | 43.9054
17 | 2.0246 | 0.04911 | -0.121 | 41.2258
17.5 | 2.0313 | 0.05294 | -0.1168 | 38.3699
18 | 2.0343 | 0.05733 | -0.1128 | 35.484
18.5 | 2.0333 | 0.06239 | -0.1092 | 32.5902
19 | 2.0284 | 0.06828 | -0.1064 | 29.7071
19.5 | 2.0195 | 0.07506 | -0.1044 | 26.9051
20 | 2.0055 | 0.08289 | -0.1034 | 24.1947

## 65. Re 3M Mach 0.00 (2)
BIGFOIL.COM POLAR EXPORT
NACA6710
NACA6710 |  |  |  | Cl Max: | 1.734 | at alpha= | 10 | deg
JavaFoil+Calcfoil stall+Eppler ext transition |  |  |  | L/D Max: | 185.405 | at alpha= | 0 | deg
Re: | 3000000 |  |  | Cd Min: | 0.00578 | at alpha= | -1.5 | deg
Mach: | 0 |  |  | Cl=0 at alpha= | -9.0536 | deg
|  |  |  | @ Cl=0.1, Cd= | 0.011773
|  |  |  | @ Cl=0.4, Cd= | 0.00631
|  |  |  | @ Cl=0.6, Cd= | 0.0060368
alpha (deg) | Cl | Cd | Cm | Cl/Cd
-20 | -0.397 | 0.17166 | -0.109 | -2.312
-19.5 | -0.404 | 0.16325 | -0.11 | -2.473
-19 | -0.409 | 0.15639 | -0.111 | -2.618
-18.5 | -0.414 | 0.14806 | -0.112 | -2.794
-18 | -0.417 | 0.14078 | -0.114 | -2.959
-17.5 | -0.418 | 0.13301 | -0.117 | -3.14
-17 | -0.416 | 0.12568 | -0.119 | -3.314
-16.5 | -0.413 | 0.11901 | -0.121 | -3.471
-16 | -0.407 | 0.11202 | -0.124 | -3.634
-15.5 | -0.398 | 0.10567 | -0.127 | -3.768
-15 | -0.387 | 0.09882 | -0.131 | -3.912
-14.5 | -0.37 | 0.09284 | -0.135 | -3.991
-14 | -0.352 | 0.08607 | -0.14 | -4.086
-13.5 | -0.33 | 0.07923 | -0.146 | -4.164
-13 | -0.305 | 0.07241 | -0.153 | -4.213
-12.5 | -0.343 | 0.06441 | -0.162 | -5.325
-12 | -0.298 | 0.05418 | -0.174 | -5.496
-11.5 | -0.252 | 0.04385 | -0.186 | -5.746
-11 | -0.206 | 0.03276 | -0.199 | -6.281
-10.5 | -0.157 | 0.02473 | -0.209 | -6.33
-10 | -0.105 | 0.0187 | -0.217 | -5.604
-9.5 | -0.05 | 0.01548 | -0.222 | -3.252
-9 | 0.006 | 0.01365 | -0.225 | 0.408
-8.5 | 0.062 | 0.01208 | -0.227 | 5.14
-8 | 0.119 | 0.01162 | -0.23 | 10.276
-7.5 | 0.186 | 0.00665 | -0.245 | 27.899
-7 | 0.246 | 0.00655 | -0.245 | 37.468
-6.5 | 0.305 | 0.00647 | -0.246 | 47.241
-6 | 0.365 | 0.00638 | -0.247 | 57.219
-5.5 | 0.425 | 0.00626 | -0.248 | 67.891
-5 | 0.485 | 0.00618 | -0.248 | 78.469
-4.5 | 0.545 | 0.00613 | -0.249 | 88.881
-4 | 0.604 | 0.00603 | -0.249 | 100.21
-3.5 | 0.664 | 0.00589 | -0.25 | 112.757
-3 | 0.724 | 0.00584 | -0.251 | 123.86
-2.5 | 0.783 | 0.00588 | -0.251 | 133.303
-2 | 0.843 | 0.00586 | -0.252 | 143.888
-1.5 | 0.902 | 0.00578 | -0.252 | 156.101
-1 | 0.961 | 0.00578 | -0.253 | 166.381
-0.5 | 1.021 | 0.00581 | -0.253 | 175.645
0 | 1.08 | 0.00583 | -0.254 | 185.405
0.5 | 0.914 | 0.00586 | -0.254 | 155.961
1 | 0.96 | 0.00592 | -0.255 | 162.302
1.5 | 1.005 | 0.0097 | -0.255 | 103.55
2 | 1.051 | 0.00994 | -0.255 | 105.666
2.5 | 1.096 | 0.01067 | -0.255 | 102.704
3 | 1.142 | 0.01074 | -0.256 | 106.331
3.5 | 1.187 | 0.01164 | -0.256 | 101.976
4 | 1.233 | 0.01459 | -0.256 | 84.458
4.5 | 1.278 | 0.01425 | -0.257 | 89.695
5 | 1.323 | 0.01474 | -0.257 | 89.767
5.5 | 1.368 | 0.01523 | -0.257 | 89.803
6 | 1.413 | 0.0181 | -0.257 | 78.056
6.5 | 1.458 | 0.01872 | -0.257 | 77.86
7 | 1.503 | 0.01937 | -0.257 | 77.594
7.5 | 1.547 | 0.02004 | -0.258 | 77.21
8 | 1.592 | 0.02078 | -0.258 | 76.595
8.5 | 1.636 | 0.02155 | -0.258 | 75.939
9 | 1.68 | 0.02232 | -0.258 | 75.281
9.5 | 1.724 | 0.02321 | -0.258 | 74.298
10 | 1.734 | 0.02411 | -0.258 | 71.916
10.5 | 1.712 | 0.02505 | -0.257 | 68.35
11 | 1.685 | 0.02605 | -0.257 | 64.683
11.5 | 1.653 | 0.02714 | -0.257 | 60.88
12 | 1.615 | 0.02833 | -0.257 | 57.013
12.5 | 1.574 | 0.02952 | -0.256 | 53.323
13 | 1.528 | 0.03117 | -0.256 | 49.034
13.5 | 1.478 | 0.03304 | -0.255 | 44.735
14 | 1.421 | 0.03582 | -0.253 | 39.664
14.5 | 1.213 | 0.07566 | -0.205 | 16.034
15 | 1.118 | 0.10295 | -0.173 | 10.865

## 66. Re 3M Mach 0.00 (3)
BIGFOIL.COM POLAR EXPORT
NACA6710
NACA6710 |  |  |  | Cl Max: | 2.0227 | at alpha= | 17.5 | deg
NF |  |  |  | L/D Max: | 237.1 | at alpha= | 0 | deg
Re: | 3000000 |  |  | Cd Min: | 0.0042162 | at alpha= | -0.5 | deg
Mach: | 0 |  |  | Cl=0 at alpha= | -8.628 | deg
|  |  |  | @ Cl=0.1, Cd= | 0.0068203
|  |  |  | @ Cl=0.4, Cd= | 0.0055185
|  |  |  | @ Cl=0.6, Cd= | 0.0048482
alpha (deg) | Cl | Cd | Cm | Cl/Cd
-20 | -0.32802 | 0.19365 | -0.088139 | -1.6939
-19.5 | -0.31843 | 0.18508 | -0.092551 | -1.7205
-19 | -0.31773 | 0.17419 | -0.097689 | -1.824
-18.5 | -0.32959 | 0.16034 | -0.10402 | -2.0556
-18 | -0.35358 | 0.14426 | -0.11159 | -2.451
-17.5 | -0.38366 | 0.12788 | -0.1199 | -3.0001
-17 | -0.41282 | 0.11268 | -0.12825 | -3.6637
-16.5 | -0.43524 | 0.099502 | -0.13576 | -4.3742
-16 | -0.45247 | 0.089018 | -0.14293 | -5.083
-15.5 | -0.56541 | 0.067229 | -0.15856 | -8.4101
-15 | -0.72145 | 0.03257 | -0.184 | -22.1506
-14.5 | -0.71461 | 0.021231 | -0.20447 | -33.6586
-14 | -0.65599 | 0.017201 | -0.2185 | -38.1367
-13.5 | -0.59255 | 0.014891 | -0.22646 | -39.7917
-13 | -0.53052 | 0.013379 | -0.23102 | -39.6542
-12.5 | -0.46951 | 0.012244 | -0.23423 | -38.347
-12 | -0.40894 | 0.011312 | -0.23695 | -36.1522
-11.5 | -0.3485 | 0.010509 | -0.23946 | -33.1617
-11 | -0.28805 | 0.0098037 | -0.24185 | -29.3819
-10.5 | -0.22752 | 0.0091787 | -0.24416 | -24.7879
-10 | -0.16688 | 0.0086243 | -0.24638 | -19.3497
-9.5 | -0.10612 | 0.0081325 | -0.24848 | -13.0493
-9 | -0.04529 | 0.0076932 | -0.25048 | -5.887
-8.5 | 0.015578 | 0.0072996 | -0.25236 | 2.1341
-8 | 0.076464 | 0.006945 | -0.25413 | 11.01
-7.5 | 0.13736 | 0.0066223 | -0.2558 | 20.7424
-7 | 0.19825 | 0.0063265 | -0.25737 | 31.337
-6.5 | 0.25909 | 0.0060552 | -0.25884 | 42.7887
-6 | 0.31983 | 0.005808 | -0.2602 | 55.0666
-5.5 | 0.38039 | 0.0055845 | -0.26143 | 68.1152
-5 | 0.44071 | 0.0053814 | -0.26253 | 81.8956
-4.5 | 0.50072 | 0.0051891 | -0.26351 | 96.4953
-4 | 0.56025 | 0.0049901 | -0.26444 | 112.2738
-3.5 | 0.61949 | 0.0047786 | -0.26533 | 129.6375
-3 | 0.67959 | 0.004601 | -0.26616 | 147.7069
-2.5 | 0.74002 | 0.0044829 | -0.26697 | 165.0771
-2 | 0.79933 | 0.0043889 | -0.26764 | 182.1283
-1.5 | 0.85766 | 0.0043049 | -0.26793 | 199.2285
-1 | 0.91483 | 0.0042387 | -0.26763 | 215.8272
-0.5 | 0.96897 | 0.0042162 | -0.2665 | 229.8232
0 | 1.0163 | 0.0042865 | -0.26401 | 237.1001
0.5 | 1.0529 | 0.0045387 | -0.25958 | 231.988
1 | 1.0782 | 0.0050917 | -0.25341 | 211.7536
1.5 | 1.0975 | 0.0059713 | -0.24641 | 183.7981
2 | 1.1186 | 0.0070562 | -0.23985 | 158.5273
2.5 | 1.1447 | 0.0082725 | -0.23399 | 138.3708
3 | 1.1756 | 0.0095992 | -0.22859 | 122.4728
3.5 | 1.2107 | 0.010819 | -0.22423 | 111.8987
4 | 1.2491 | 0.011844 | -0.22106 | 105.4647
4.5 | 1.2902 | 0.012668 | -0.21853 | 101.8516
5 | 1.3324 | 0.013399 | -0.2162 | 99.4426
5.5 | 1.3747 | 0.01412 | -0.21388 | 97.3558
6 | 1.4165 | 0.014862 | -0.21151 | 95.3112
6.5 | 1.4577 | 0.015627 | -0.20905 | 93.2831
7 | 1.4985 | 0.016414 | -0.20647 | 91.2899
7.5 | 1.5388 | 0.017227 | -0.20372 | 89.3228
8 | 1.5786 | 0.018069 | -0.2008 | 87.3688
8.5 | 1.6179 | 0.018943 | -0.19771 | 85.4105
9 | 1.6563 | 0.019847 | -0.19445 | 83.4517
9.5 | 1.6936 | 0.020764 | -0.19105 | 81.562
10 | 1.7294 | 0.021678 | -0.18751 | 79.7776
10.5 | 1.7634 | 0.022618 | -0.18372 | 77.9623
11 | 1.7953 | 0.023639 | -0.17959 | 75.944
11.5 | 1.8252 | 0.024774 | -0.17518 | 73.6748
12 | 1.8535 | 0.026035 | -0.1706 | 71.1916
12.5 | 1.8801 | 0.027431 | -0.16593 | 68.5408
13 | 1.9051 | 0.028974 | -0.16123 | 65.7522
13.5 | 1.9282 | 0.030684 | -0.15652 | 62.8414
14 | 1.9493 | 0.032587 | -0.15183 | 59.8183
14.5 | 1.9681 | 0.034714 | -0.14719 | 56.6941
15 | 1.9845 | 0.037102 | -0.14261 | 53.4863
15.5 | 1.9982 | 0.039789 | -0.13811 | 50.2197
16 | 2.0091 | 0.042817 | -0.13366 | 46.9218
16.5 | 2.0168 | 0.046245 | -0.12925 | 43.6117
17 | 2.0214 | 0.050171 | -0.12495 | 40.2898
17.5 | 2.0227 | 0.054755 | -0.12091 | 36.9412
18 | 2.021 | 0.060216 | -0.11737 | 33.5633
18.5 | 2.0166 | 0.06678 | -0.11453 | 30.1975
19 | 2.0093 | 0.074623 | -0.1125 | 26.926
19.5 | 1.9986 | 0.083897 | -0.11138 | 23.8217
20 | 1.983 | 0.094853 | -0.11136 | 20.9059

## 67. Re 3M Mach 0.10 (1)
BIGFOIL.COM POLAR EXPORT
NACA6710
NACA6710 |  |  |  | Cl Max: | 2.0194 | at alpha= | 17.5 | deg
XFOIL ncrit=9 |  |  |  | L/D Max: | 264.212 | at alpha= | 0.5 | deg
Re: | 3000000 |  |  | Cd Min: | 0.00406 | at alpha= | 0.5 | deg
Mach: | 0.1 |  |  | Cl=0 at alpha= | -8.5691 | deg
|  |  |  | @ Cl=0.1, Cd= | 0.0069355
|  |  |  | @ Cl=0.4, Cd= | 0.0055505
|  |  |  | @ Cl=0.6, Cd= | 0.0049277
alpha (deg) | Cl | Cd | Cm | Cl/Cd
-16 | -0.3952 | 0.10583 | -0.1328 | -3.7343
-15.5 | -0.4486 | 0.08843 | -0.1423 | -5.0729
-15 | -0.548 | 0.06482 | -0.158 | -8.4542
-14.5 | -0.6936 | 0.03363 | -0.1862 | -20.6244
-14 | -0.6661 | 0.02188 | -0.2088 | -30.4433
-13.5 | -0.6 | 0.01733 | -0.2229 | -34.622
-13 | -0.5379 | 0.01537 | -0.229 | -34.9967
-12.5 | -0.4765 | 0.01372 | -0.2336 | -34.7303
-12 | -0.4154 | 0.01205 | -0.2377 | -34.473
-11.5 | -0.3553 | 0.01112 | -0.2401 | -31.9514
-11 | -0.2951 | 0.01036 | -0.2422 | -28.4846
-10.5 | -0.2352 | 0.0098 | -0.2439 | -24
-10 | -0.1738 | 0.00892 | -0.2463 | -19.4843
-9.5 | -0.1133 | 0.00841 | -0.248 | -13.4721
-9 | -0.0524 | 0.00803 | -0.2496 | -6.5255
-8.5 | 0.0084 | 0.00747 | -0.2513 | 1.1245
-8 | 0.0683 | 0.00715 | -0.2526 | 9.5524
-7.5 | 0.1289 | 0.00674 | -0.2541 | 19.1246
-7 | 0.1892 | 0.00643 | -0.2554 | 29.4246
-6.5 | 0.2493 | 0.00617 | -0.2566 | 40.4052
-6 | 0.3096 | 0.0059 | -0.2579 | 52.4746
-5.5 | 0.3699 | 0.00566 | -0.2591 | 65.3534
-5 | 0.4304 | 0.00544 | -0.2604 | 79.1176
-4.5 | 0.491 | 0.00526 | -0.2617 | 93.346
-4 | 0.5516 | 0.0051 | -0.263 | 108.1569
-3.5 | 0.6106 | 0.00489 | -0.2638 | 124.8671
-3 | 0.6693 | 0.00469 | -0.2646 | 142.7079
-2.5 | 0.7284 | 0.00451 | -0.2654 | 161.5078
-2 | 0.7884 | 0.00442 | -0.2664 | 178.371
-1.5 | 0.8461 | 0.00429 | -0.2669 | 197.2261
-1 | 0.9038 | 0.00419 | -0.2674 | 215.7041
-0.5 | 0.9616 | 0.00414 | -0.2678 | 232.2705
0 | 1.018 | 0.00407 | -0.2679 | 250.1229
0.5 | 1.0727 | 0.00406 | -0.2676 | 264.2118
1 | 1.1188 | 0.00424 | -0.2652 | 263.8679
1.5 | 1.0883 | 0.0063 | -0.2456 | 172.746
2.5 | 1.1393 | 0.00848 | -0.2327 | 134.3514
3 | 1.1706 | 0.00952 | -0.2276 | 122.9622
3.5 | 1.2048 | 0.01059 | -0.2233 | 113.7677
4 | 1.2412 | 0.01162 | -0.2194 | 106.8158
4.5 | 1.28 | 0.01256 | -0.216 | 101.9108
5 | 1.3212 | 0.01336 | -0.2131 | 98.8922
5.5 | 1.3636 | 0.01409 | -0.2104 | 96.7779
6 | 1.4065 | 0.01479 | -0.2078 | 95.098
6.5 | 1.4481 | 0.01551 | -0.205 | 93.3656
7 | 1.4895 | 0.01624 | -0.2022 | 91.718
7.5 | 1.5308 | 0.01698 | -0.1994 | 90.1531
8 | 1.5711 | 0.01778 | -0.1964 | 88.3633
8.5 | 1.6101 | 0.01861 | -0.1933 | 86.518
9 | 1.6477 | 0.01955 | -0.1899 | 84.2813
9.5 | 1.6857 | 0.02045 | -0.1866 | 82.4303
10 | 1.7201 | 0.02156 | -0.1828 | 79.782
10.5 | 1.7541 | 0.02268 | -0.179 | 77.3413
11 | 1.7885 | 0.02378 | -0.1753 | 75.2103
11.5 | 1.8191 | 0.02507 | -0.1711 | 72.5608
12 | 1.8465 | 0.02668 | -0.1664 | 69.2091
12.5 | 1.8733 | 0.02797 | -0.1618 | 66.9753
13 | 1.9005 | 0.02953 | -0.1573 | 64.3583
13.5 | 1.9244 | 0.03135 | -0.1526 | 61.3844
14 | 1.9472 | 0.03331 | -0.1478 | 58.4569
14.5 | 1.9661 | 0.03558 | -0.1427 | 55.2586
15 | 1.9793 | 0.03837 | -0.1372 | 51.5846
15.5 | 1.9852 | 0.04191 | -0.1311 | 47.3682
16 | 1.9983 | 0.0449 | -0.1263 | 44.5056
16.5 | 2.008 | 0.04834 | -0.1215 | 41.5391
17 | 2.0163 | 0.05208 | -0.1172 | 38.7154
17.5 | 2.0194 | 0.05654 | -0.1129 | 35.7163
18 | 2.0185 | 0.06164 | -0.1091 | 32.7466
18.5 | 2.0131 | 0.06766 | -0.106 | 29.7532
19 | 2.0034 | 0.07466 | -0.1038 | 26.8336
19.5 | 1.9878 | 0.08282 | -0.1028 | 24.0014
20 | 1.9675 | 0.0921 | -0.1031 | 21.3626

## 68. Re 3M Mach 0.10 (2)
BIGFOIL.COM POLAR EXPORT
NACA6710
NACA6710 |  |  |  | Cl Max: | 1.717 | at alpha= | 10 | deg
JavaFoil+Calcfoil stall+Eppler ext transition |  |  |  | L/D Max: | 185.924 | at alpha= | 0 | deg
Re: | 3000000 |  |  | Cd Min: | 0.00579 | at alpha= | -1.5 | deg
Mach: | 0.1 |  |  | Cl=0 at alpha= | -9.0536 | deg
|  |  |  | @ Cl=0.1, Cd= | 0.011868
|  |  |  | @ Cl=0.4, Cd= | 0.006324
|  |  |  | @ Cl=0.6, Cd= | 0.0060517
alpha (deg) | Cl | Cd | Cm | Cl/Cd
-20 | -0.363 | 0.17455 | -0.108 | -2.077
-19.5 | -0.372 | 0.16628 | -0.109 | -2.237
-19 | -0.38 | 0.15943 | -0.109 | -2.385
-18.5 | -0.387 | 0.15143 | -0.111 | -2.556
-18 | -0.393 | 0.14356 | -0.112 | -2.734
-17.5 | -0.396 | 0.13584 | -0.114 | -2.917
-17 | -0.398 | 0.12835 | -0.117 | -3.099
-16.5 | -0.397 | 0.12077 | -0.119 | -3.286
-16 | -0.393 | 0.114 | -0.122 | -3.45
-15.5 | -0.387 | 0.10723 | -0.125 | -3.607
-15 | -0.377 | 0.10058 | -0.129 | -3.749
-14.5 | -0.363 | 0.09452 | -0.132 | -3.839
-14 | -0.346 | 0.08778 | -0.138 | -3.937
-13.5 | -0.325 | 0.08106 | -0.144 | -4.011
-13 | -0.301 | 0.07459 | -0.15 | -4.039
-12.5 | -0.343 | 0.06694 | -0.158 | -5.126
-12 | -0.297 | 0.05751 | -0.17 | -5.168
-11.5 | -0.251 | 0.04695 | -0.183 | -5.355
-11 | -0.205 | 0.03534 | -0.197 | -5.808
-10.5 | -0.156 | 0.02654 | -0.208 | -5.891
-10 | -0.105 | 0.01965 | -0.217 | -5.338
-9.5 | -0.05 | 0.01587 | -0.223 | -3.181
-9 | 0.006 | 0.01384 | -0.226 | 0.404
-8.5 | 0.062 | 0.01192 | -0.228 | 5.231
-8 | 0.12 | 0.01184 | -0.231 | 10.123
-7.5 | 0.187 | 0.00666 | -0.246 | 27.998
-7 | 0.247 | 0.00657 | -0.247 | 37.588
-6.5 | 0.307 | 0.00648 | -0.247 | 47.398
-6 | 0.367 | 0.00639 | -0.248 | 57.417
-5.5 | 0.427 | 0.00627 | -0.249 | 68.132
-5 | 0.487 | 0.00619 | -0.249 | 78.765
-4.5 | 0.547 | 0.00614 | -0.25 | 89.215
-4 | 0.607 | 0.00604 | -0.251 | 100.527
-3.5 | 0.667 | 0.0059 | -0.251 | 113.159
-3 | 0.727 | 0.00585 | -0.252 | 124.304
-2.5 | 0.787 | 0.00589 | -0.253 | 133.711
-2 | 0.847 | 0.00587 | -0.253 | 144.369
-1.5 | 0.907 | 0.00579 | -0.254 | 156.609
-1 | 0.966 | 0.00579 | -0.254 | 166.899
-0.5 | 1.026 | 0.00582 | -0.255 | 176.166
0 | 1.086 | 0.00584 | -0.255 | 185.924
0.5 | 0.907 | 0.00587 | -0.256 | 154.47
1 | 0.953 | 0.00595 | -0.256 | 160.247
1.5 | 0.997 | 0.00978 | -0.256 | 101.963
2 | 1.043 | 0.01001 | -0.256 | 104.132
2.5 | 1.088 | 0.01075 | -0.257 | 101.17
3 | 1.133 | 0.01082 | -0.257 | 104.736
3.5 | 1.178 | 0.01176 | -0.257 | 100.183
4 | 1.223 | 0.01476 | -0.258 | 82.847
4.5 | 1.268 | 0.01435 | -0.258 | 88.385
5 | 1.313 | 0.01484 | -0.258 | 88.465
5.5 | 1.357 | 0.01534 | -0.258 | 88.467
6 | 1.402 | 0.01825 | -0.258 | 76.827
6.5 | 1.446 | 0.01889 | -0.259 | 76.569
7 | 1.491 | 0.01957 | -0.259 | 76.185
7.5 | 1.535 | 0.02027 | -0.259 | 75.719
8 | 1.579 | 0.021 | -0.259 | 75.188
8.5 | 1.623 | 0.02179 | -0.259 | 74.485
9 | 1.667 | 0.02263 | -0.259 | 73.666
9.5 | 1.711 | 0.02352 | -0.259 | 72.719
10 | 1.717 | 0.02442 | -0.259 | 70.307
10.5 | 1.69 | 0.02543 | -0.259 | 66.463
11 | 1.658 | 0.02649 | -0.259 | 62.584
11.5 | 1.62 | 0.02767 | -0.258 | 58.544
12 | 1.576 | 0.0289 | -0.258 | 54.546
12.5 | 1.528 | 0.03031 | -0.257 | 50.416
13 | 1.475 | 0.03201 | -0.257 | 46.099
13.5 | 1.414 | 0.03484 | -0.255 | 40.592
14 | 1.191 | 0.07656 | -0.202 | 15.562
14.5 | 1.101 | 0.10089 | -0.17 | 10.917
15 | 1.041 | 0.11309 | -0.157 | 9.209

## 69. Re 3M Mach 0.25 (1)
BIGFOIL.COM POLAR EXPORT
NACA6710
NACA6710 |  |  |  | Cl Max: | 1.9321 | at alpha= | 15 | deg
XFOIL ncrit=9 |  |  |  | L/D Max: | 266.204 | at alpha= | 1 | deg
Re: | 3000000 |  |  | Cd Min: | 0.00415 | at alpha= | 0.5 | deg
Mach: | 0.25 |  |  | Cl=0 at alpha= | -8.4628 | deg
|  |  |  | @ Cl=0.1, Cd= | 0.0071769
|  |  |  | @ Cl=0.4, Cd= | 0.005724
|  |  |  | @ Cl=0.6, Cd= | 0.0050847
alpha (deg) | Cl | Cd | Cm | Cl/Cd
-17.5 | -0.2304 | 0.17422 | -0.116 | -1.3225
-17 | -0.2153 | 0.16715 | -0.1194 | -1.2881
-16.5 | -0.201 | 0.16071 | -0.1224 | -1.2507
-16 | -0.1919 | 0.15191 | -0.1256 | -1.2632
-15.5 | -0.1826 | 0.14361 | -0.1287 | -1.2715
-15 | -0.1836 | 0.13314 | -0.1322 | -1.379
-14.5 | -0.1673 | 0.1275 | -0.1351 | -1.3122
-14 | -0.3187 | 0.08867 | -0.1507 | -3.5942
-13.5 | -0.358 | 0.07447 | -0.1597 | -4.8073
-13 | -0.4219 | 0.05742 | -0.1728 | -7.3476
-12.5 | -0.5095 | 0.03566 | -0.1946 | -14.2877
-12 | -0.4778 | 0.01935 | -0.2279 | -24.6925
-11.5 | -0.4005 | 0.01447 | -0.2427 | -27.678
-11 | -0.3323 | 0.0123 | -0.2478 | -27.0163
-10.5 | -0.2661 | 0.0111 | -0.2506 | -23.973
-10 | -0.2004 | 0.01023 | -0.2527 | -19.5894
-9.5 | -0.1332 | 0.00917 | -0.2554 | -14.5256
-9 | -0.0687 | 0.00852 | -0.257 | -8.0634
-8.5 | -0.0048 | 0.00803 | -0.2583 | -0.59776
-8 | 0.0597 | 0.00743 | -0.2599 | 8.035
-7.5 | 0.1234 | 0.00703 | -0.2613 | 17.5533
-7 | 0.187 | 0.00665 | -0.2626 | 28.1203
-6.5 | 0.2504 | 0.00631 | -0.2639 | 39.683
-6 | 0.3136 | 0.00603 | -0.2652 | 52.0066
-5.5 | 0.3768 | 0.00579 | -0.2665 | 65.0777
-5 | 0.4401 | 0.00561 | -0.2678 | 78.4492
-4.5 | 0.5026 | 0.00539 | -0.269 | 93.2468
-4 | 0.5645 | 0.0052 | -0.2701 | 108.5577
-3.5 | 0.6261 | 0.005 | -0.2711 | 125.22
-3 | 0.6872 | 0.00478 | -0.272 | 143.7657
-2.5 | 0.7486 | 0.00462 | -0.2729 | 162.0346
-2 | 0.8102 | 0.00451 | -0.2738 | 179.6452
-1.5 | 0.8698 | 0.00439 | -0.2743 | 198.1321
-1 | 0.9297 | 0.00428 | -0.2748 | 217.2196
-0.5 | 0.9899 | 0.00424 | -0.2754 | 233.467
0 | 1.0475 | 0.00416 | -0.2753 | 251.8029
0.5 | 1.1037 | 0.00415 | -0.2748 | 265.9518
1 | 1.15 | 0.00432 | -0.2719 | 266.2037
1.5 | 1.1079 | 0.00654 | -0.2493 | 169.4037
2 | 1.1262 | 0.00785 | -0.2408 | 143.465
2.5 | 1.1553 | 0.00894 | -0.2347 | 129.2282
3 | 1.1866 | 0.01008 | -0.2293 | 117.7183
3.5 | 1.2203 | 0.01124 | -0.2243 | 108.5676
4 | 1.2572 | 0.01236 | -0.2201 | 101.7152
4.5 | 1.2969 | 0.01337 | -0.2163 | 97.0007
5 | 1.3388 | 0.01426 | -0.2129 | 93.885
5.5 | 1.3823 | 0.01505 | -0.2098 | 91.8472
6 | 1.4265 | 0.01582 | -0.2068 | 90.1707
6.5 | 1.4705 | 0.01659 | -0.2037 | 88.6377
7 | 1.5126 | 0.01744 | -0.2003 | 86.7317
7.5 | 1.5539 | 0.01836 | -0.1967 | 84.6351
8 | 1.5963 | 0.01923 | -0.1933 | 83.0109
8.5 | 1.6353 | 0.02029 | -0.1892 | 80.5964
9 | 1.6742 | 0.02134 | -0.1852 | 78.4536
9.5 | 1.7103 | 0.02263 | -0.1807 | 75.5767
10 | 1.7457 | 0.02392 | -0.1761 | 72.9808
10.5 | 1.7799 | 0.0253 | -0.1713 | 70.3518
11 | 1.8107 | 0.02694 | -0.1661 | 67.2123
11.5 | 1.8371 | 0.02892 | -0.1604 | 63.5235
12 | 1.8643 | 0.03087 | -0.1548 | 60.392
13 | 1.9095 | 0.03533 | -0.1431 | 54.0476
13.5 | 1.9256 | 0.0383 | -0.1368 | 50.2768
14 | 1.9306 | 0.04232 | -0.1296 | 45.6191
14.5 | 1.9308 | 0.04691 | -0.1227 | 41.1597
15 | 1.9321 | 0.05173 | -0.1167 | 37.3497
15.5 | 1.9262 | 0.05757 | -0.1111 | 33.4584
16 | 1.9137 | 0.06458 | -0.1064 | 29.633
16.5 | 1.8942 | 0.07313 | -0.1034 | 25.9018
17 | 1.869 | 0.0832 | -0.1024 | 22.4639
17.5 | 1.8387 | 0.09478 | -0.1036 | 19.3997
18 | 1.802 | 0.1081 | -0.1074 | 16.6698
18.5 | 1.7618 | 0.12271 | -0.1136 | 14.3574
19 | 1.7169 | 0.13917 | -0.1225 | 12.3367
19.5 | 1.6681 | 0.15733 | -0.1341 | 10.6026
20 | 1.6151 | 0.17755 | -0.1483 | 9.0966

## 70. Re 3M Mach 0.25 (2)
BIGFOIL.COM POLAR EXPORT
NACA6710
NACA6710 |  |  |  | Cl Max: | 1.587 | at alpha= | 9.5 | deg
JavaFoil+Calcfoil stall+Eppler ext transition |  |  |  | L/D Max: | 188.444 | at alpha= | 0 | deg
Re: | 3000000 |  |  | Cd Min: | 0.00585 | at alpha= | -1.5 | deg
Mach: | 0.25 |  |  | Cl=0 at alpha= | -9.0526 | deg
|  |  |  | @ Cl=0.1, Cd= | 0.012358
|  |  |  | @ Cl=0.4, Cd= | 0.0063907
|  |  |  | @ Cl=0.6, Cd= | 0.12983
alpha (deg) | Cl | Cd | Cm | Cl/Cd
-17.5 | -0.197 | 0.14919 | -0.11 | -1.319
-17 | -0.227 | 0.14088 | -0.111 | -1.611
-16.5 | -0.252 | 0.13389 | -0.111 | -1.882
-16 | -0.272 | 0.12664 | -0.112 | -2.148
-15.5 | -0.287 | 0.11919 | -0.112 | -2.407
-15 | -0.297 | 0.112 | -0.115 | -2.648
-14.5 | -0.299 | 0.10501 | -0.117 | -2.846
-14 | -0.296 | 0.09738 | -0.122 | -3.036
-13.5 | -0.287 | 0.0908 | -0.127 | -3.16
-13 | -0.273 | 0.08376 | -0.134 | -3.26
-12.5 | -0.347 | 0.07719 | -0.141 | -4.495
-12 | -0.298 | 0.07004 | -0.15 | -4.26
-11.5 | -0.25 | 0.06168 | -0.163 | -4.057
-11 | -0.203 | 0.05061 | -0.179 | -4.009
-10.5 | -0.155 | 0.03806 | -0.197 | -4.073
-10 | -0.105 | 0.02693 | -0.212 | -3.891
-9.5 | -0.051 | 0.01976 | -0.223 | -2.578
-9 | 0.006 | 0.01559 | -0.23 | 0.365
-8.5 | 0.064 | 0.0135 | -0.233 | 4.728
-8 | 0.122 | 0.01166 | -0.235 | 10.501
-7.5 | 0.182 | 0.01158 | -0.238 | 15.715
-7 | 0.254 | 0.00662 | -0.253 | 38.281
-6.5 | 0.315 | 0.00653 | -0.254 | 48.292
-6 | 0.377 | 0.00645 | -0.255 | 58.488
-5.5 | 0.439 | 0.00629 | -0.256 | 69.791
-5 | 0.501 | 0.00624 | -0.256 | 80.275
-4.5 | 0.562 | 0.00619 | -0.257 | 90.823
-4 | 0.624 | 0.0061 | -0.258 | 102.395
-3.5 | 0.686 | 0.00595 | -0.258 | 115.25
-3 | 0.747 | 0.00591 | -0.259 | 126.508
-2.5 | 0.809 | 0.00595 | -0.26 | 136.022
-2 | 0.87 | 0.00593 | -0.26 | 146.782
-1.5 | 0.932 | 0.00585 | -0.261 | 159.134
-1 | 0.993 | 0.00586 | -0.261 | 169.46
-0.5 | 1.054 | 0.0059 | -0.262 | 178.717
0 | 1.116 | 0.00592 | -0.262 | 188.444
0.5 | 0.847 | 0.00596 | -0.263 | 142.135
1 | 0.89 | 0.006 | -0.263 | 148.256
1.5 | 0.93 | 0.00959 | -0.263 | 96.96
2 | 0.971 | 0.00975 | -0.263 | 99.639
2.5 | 1.013 | 0.01048 | -0.264 | 96.689
3 | 1.055 | 0.01131 | -0.264 | 93.256
3.5 | 1.096 | 0.0116 | -0.264 | 94.454
4 | 1.137 | 0.0143 | -0.265 | 79.533
4.5 | 1.178 | 0.01494 | -0.265 | 78.905
5 | 1.22 | 0.01779 | -0.265 | 68.544
5.5 | 1.261 | 0.01846 | -0.265 | 68.282
6 | 1.302 | 0.01916 | -0.265 | 67.938
6.5 | 1.343 | 0.0199 | -0.266 | 67.474
7 | 1.384 | 0.02066 | -0.266 | 66.966
7.5 | 1.424 | 0.02151 | -0.266 | 66.229
8 | 1.465 | 0.0224 | -0.266 | 65.413
8.5 | 1.506 | 0.02336 | -0.266 | 64.478
9 | 1.547 | 0.02441 | -0.266 | 63.365
9.5 | 1.587 | 0.02556 | -0.266 | 62.077
10 | 1.569 | 0.02677 | -0.266 | 58.628
10.5 | 1.5 | 0.02819 | -0.265 | 53.207
11 | 1.419 | 0.02979 | -0.265 | 47.629
11.5 | 1.194 | 0.05166 | -0.227 | 23.121
12 | 1.015 | 0.08857 | -0.153 | 11.465
12.5 | 0.926 | 0.09785 | -0.139 | 9.462
13 | 0.835 | 0.10631 | -0.134 | 7.858
13.5 | 0.742 | 0.11425 | -0.131 | 6.493
14 | 0.645 | 0.12119 | -0.129 | 5.322
14.5 | 0.544 | 0.12983 | -0.129 | 4.19

## 71. Re 3M Mach 0.50 (1)
BIGFOIL.COM POLAR EXPORT
NACA6710
NACA6710 |  |  |  | Cl Max: | 1.7163 | at alpha= | 9 | deg
XFOIL ncrit=9 |  |  |  | L/D Max: | 264.217 | at alpha= | 1 | deg
Re: | 3000000 |  |  | Cd Min: | 0.00467 | at alpha= | 0.5 | deg
Mach: | 0.5 |  |  | Cl=0 at alpha= | -7.8562 | deg
|  |  |  | @ Cl=0.1, Cd= | 0.0092701
|  |  |  | @ Cl=0.4, Cd= | 0.0065036
|  |  |  | @ Cl=0.6, Cd= | 0.0057477
alpha (deg) | Cl | Cd | Cm | Cl/Cd
-20 | -0.2964 | 0.22065 | -0.1193 | -1.3433
-19.5 | -0.0865 | 0.16241 | -0.14 | -0.5326
-19 | -0.0708 | 0.15842 | -0.1433 | -0.44691
-18.5 | -0.2338 | 0.19848 | -0.1321 | -1.178
-18 | -0.2116 | 0.19204 | -0.1361 | -1.1019
-17.5 | -0.1919 | 0.18385 | -0.1401 | -1.0438
-17 | -0.1727 | 0.1764 | -0.1438 | -0.97902
-16.5 | -0.1525 | 0.1697 | -0.1474 | -0.89864
-16 | -0.1338 | 0.16244 | -0.151 | -0.82369
-15.5 | -0.1168 | 0.15484 | -0.1544 | -0.75433
-15 | -0.102 | 0.14671 | -0.1577 | -0.69525
-14.5 | -0.0877 | 0.13893 | -0.1609 | -0.63125
-14 | -0.0716 | 0.13206 | -0.164 | -0.54218
-13.5 | -0.0526 | 0.12585 | -0.1672 | -0.41796
-13 | -0.0364 | 0.1192 | -0.1702 | -0.30537
-12.5 | -0.0242 | 0.11169 | -0.1733 | -0.21667
-12 | -0.0167 | 0.1035 | -0.1765 | -0.16135
-11.5 | -0.0113 | 0.09532 | -0.18 | -0.11855
-11 | 0.0024 | 0.08875 | -0.1833 | 0.027042
-10.5 | 0.0061 | 0.08064 | -0.1873 | 0.075645
-10 | -0.0222 | 0.06824 | -0.1943 | -0.32532
-9.5 | -0.052 | 0.05652 | -0.2031 | -0.92003
-9 | -0.0718 | 0.04635 | -0.2123 | -1.5491
-8.5 | -0.0871 | 0.03466 | -0.2275 | -2.513
-8 | -0.0297 | 0.01467 | -0.2764 | -2.0245
-7.5 | 0.0736 | 0.00973 | -0.2901 | 7.5642
-7 | 0.1597 | 0.00823 | -0.2933 | 19.4046
-6.5 | 0.2404 | 0.00743 | -0.2949 | 32.3553
-6 | 0.3178 | 0.00695 | -0.296 | 45.7266
-5.5 | 0.394 | 0.00653 | -0.2972 | 60.3369
-5 | 0.469 | 0.0062 | -0.2985 | 75.6452
-4.5 | 0.5429 | 0.00592 | -0.2998 | 91.7061
-4 | 0.6158 | 0.0057 | -0.301 | 108.0351
-3.5 | 0.6885 | 0.00551 | -0.3024 | 124.9546
-3 | 0.7617 | 0.00535 | -0.304 | 142.3738
-2.5 | 0.8302 | 0.00517 | -0.3045 | 160.5803
-2 | 0.8989 | 0.00501 | -0.305 | 179.4212
-1.5 | 0.9682 | 0.00488 | -0.3058 | 198.4016
-1 | 1.0396 | 0.0048 | -0.3069 | 216.5833
-0.5 | 1.1033 | 0.00474 | -0.3061 | 232.7637
0 | 1.1683 | 0.00468 | -0.3055 | 249.6368
0.5 | 1.2272 | 0.00467 | -0.3033 | 262.7837
1 | 1.2656 | 0.00479 | -0.2962 | 264.2171
1.5 | 1.1914 | 0.00801 | -0.2652 | 148.7391
2 | 1.197 | 0.0101 | -0.2524 | 118.5149
2.5 | 1.2236 | 0.01165 | -0.244 | 105.03
3 | 1.2556 | 0.01314 | -0.2368 | 95.5556
3.5 | 1.29 | 0.01464 | -0.23 | 88.1148
4 | 1.3277 | 0.01613 | -0.2237 | 82.3125
4.5 | 1.3699 | 0.0175 | -0.2181 | 78.28
5 | 1.4166 | 0.01873 | -0.213 | 75.6327
5.5 | 1.4658 | 0.01986 | -0.2081 | 73.8066
6 | 1.5158 | 0.02103 | -0.2031 | 72.078
6.5 | 1.5636 | 0.02236 | -0.1974 | 69.9284
7 | 1.61 | 0.02385 | -0.1912 | 67.5052
7.5 | 1.654 | 0.02558 | -0.1844 | 64.6599
8 | 1.6898 | 0.02791 | -0.1761 | 60.5446
8.5 | 1.7116 | 0.03122 | -0.1659 | 54.8238
9 | 1.7163 | 0.03587 | -0.1542 | 47.8478
9.5 | 1.7064 | 0.04198 | -0.1421 | 40.6479
10 | 1.6822 | 0.04972 | -0.1309 | 33.8335
10.5 | 1.638 | 0.05993 | -0.1218 | 27.3319
11 | 1.5916 | 0.07172 | -0.1169 | 22.1919
11.5 | 1.5457 | 0.08527 | -0.1172 | 18.1271
12.5 | 1.4648 | 0.11657 | -0.1307 | 12.5658
13 | 1.4329 | 0.13338 | -0.1413 | 10.743
13.5 | 1.4063 | 0.15026 | -0.152 | 9.3591
14 | 1.383 | 0.16646 | -0.162 | 8.3083

## 72. Re 3M Mach 0.50 (2)
BIGFOIL.COM POLAR EXPORT
NACA6710
NACA6710 |  |  |  | Cl Max: | 1.557 | at alpha= | 20 | deg
JavaFoil+Calcfoil stall+Eppler ext transition |  |  |  | L/D Max: | 102.252 | at alpha= | 0.5 | deg
Re: | 3000000 |  |  | Cd Min: | 0.00619 | at alpha= | -3 | deg
Mach: | 0.5 |  |  | Cl=0 at alpha= | -9.0536 | deg
|  |  |  | @ Cl=0.1, Cd= | 0.015459
|  |  |  | @ Cl=0.4, Cd= | 0.0062512
|  |  |  | @ Cl=0.6, Cd= | 0.0065097
alpha (deg) | Cl | Cd | Cm | Cl/Cd
-20 | -0.607 | 0.17095 | -0.145 | -3.553
-19.5 | -0.579 | 0.16674 | -0.142 | -3.474
-19 | -0.552 | 0.16205 | -0.143 | -3.406
-18.5 | -0.525 | 0.15642 | -0.144 | -3.353
-18 | -0.496 | 0.15013 | -0.14 | -3.306
-17.5 | -0.469 | 0.14571 | -0.141 | -3.218
-17 | -0.441 | 0.14041 | -0.14 | -3.142
-16.5 | -0.413 | 0.12311 | -0.139 | -3.357
-16 | -0.386 | 0.11353 | -0.14 | -3.398
-15.5 | -0.358 | 0.11954 | -0.136 | -2.993
-15 | -0.33 | 0.10691 | -0.138 | -3.089
-14.5 | -0.302 | 0.11933 | -0.135 | -2.533
-14 | -0.275 | 0.10009 | -0.135 | -2.744
-13.5 | -0.247 | 0.09122 | -0.139 | -2.71
-13 | -0.219 | 0.09229 | -0.131 | -2.373
-12.5 | -0.191 | 0.08339 | -0.135 | -2.296
-12 | -0.164 | 0.08356 | -0.129 | -1.957
-11.5 | -0.136 | 0.07609 | -0.134 | -1.787
-11 | -0.108 | 0.07488 | -0.128 | -1.444
-10.5 | -0.08 | 0.07177 | -0.128 | -1.12
-10 | -0.053 | 0.06565 | -0.131 | -0.803
-9.5 | -0.025 | 0.06228 | -0.136 | -0.402
-9 | 0.003 | 0.05926 | -0.136 | 0.046
-8.5 | 0.032 | 0.04348 | -0.196 | 0.726
-8 | 0.065 | 0.02299 | -0.241 | 2.807
-7.5 | 0.099 | 0.01554 | -0.257 | 6.347
-7 | 0.132 | 0.01287 | -0.263 | 10.281
-6.5 | 0.165 | 0.01125 | -0.265 | 14.696
-6 | 0.199 | 0.01114 | -0.268 | 17.839
-5.5 | 0.234 | 0.01086 | -0.272 | 21.537
-5 | 0.279 | 0.00655 | -0.287 | 42.595
-4.5 | 0.313 | 0.00642 | -0.287 | 48.808
-4 | 0.347 | 0.00634 | -0.288 | 54.844
-3.5 | 0.382 | 0.00632 | -0.289 | 60.397
-3 | 0.416 | 0.00619 | -0.289 | 67.163
-2.5 | 0.45 | 0.00683 | -0.29 | 65.908
-2 | 0.484 | 0.00686 | -0.291 | 70.554
-1.5 | 0.518 | 0.00657 | -0.291 | 78.95
-1 | 0.553 | 0.00658 | -0.292 | 83.981
-0.5 | 0.587 | 0.00662 | -0.292 | 88.567
0 | 0.62 | 0.00634 | -0.293 | 97.736
0.5 | 0.653 | 0.00639 | -0.293 | 102.252
1 | 0.686 | 0.00896 | -0.293 | 76.568
1.5 | 0.719 | 0.01135 | -0.294 | 63.408
2 | 0.753 | 0.01231 | -0.294 | 61.156
2.5 | 0.786 | 0.01342 | -0.294 | 58.565
3 | 0.819 | 0.01504 | -0.295 | 54.46
3.5 | 0.852 | 0.01892 | -0.295 | 45.044
4 | 0.885 | 0.01985 | -0.295 | 44.584
4.5 | 0.918 | 0.02088 | -0.296 | 43.955
5 | 0.951 | 0.02204 | -0.296 | 43.143
5.5 | 0.983 | 0.02346 | -0.296 | 41.912
6 | 1.015 | 0.02537 | -0.296 | 40.026
6.5 | 1.046 | 0.02608 | -0.296 | 40.127
7 | 0.877 | 0.05561 | -0.146 | 15.762
7.5 | 0.901 | 0.05899 | -0.138 | 15.278
8 | 0.927 | 0.06215 | -0.134 | 14.911
8.5 | 0.955 | 0.0632 | -0.144 | 15.109
9 | 0.982 | 0.06522 | -0.151 | 15.063
9.5 | 1.006 | 0.07519 | -0.142 | 13.382
10 | 1.034 | 0.07435 | -0.15 | 13.908
10.5 | 1.06 | 0.09284 | -0.149 | 11.414
11 | 1.086 | 0.08625 | -0.152 | 12.591
11.5 | 1.113 | 0.0993 | -0.155 | 11.205
12 | 1.138 | 0.1025 | -0.155 | 11.104
12.5 | 1.165 | 0.10779 | -0.159 | 10.809
13 | 1.192 | 0.11238 | -0.162 | 10.605
13.5 | 1.218 | 0.11565 | -0.164 | 10.529
14 | 1.245 | 0.11975 | -0.168 | 10.395
14.5 | 1.27 | 0.12282 | -0.167 | 10.338
15 | 1.297 | 0.1262 | -0.171 | 10.277
15.5 | 1.322 | 0.13005 | -0.171 | 10.164
16 | 1.349 | 0.13531 | -0.175 | 9.969
16.5 | 1.374 | 0.14186 | -0.175 | 9.685
17 | 1.401 | 0.14289 | -0.179 | 9.804
17.5 | 1.426 | 0.14824 | -0.179 | 9.618
18 | 1.453 | 0.15413 | -0.182 | 9.426
18.5 | 1.477 | 0.15781 | -0.182 | 9.361
19 | 1.506 | 0.16277 | -0.187 | 9.251
19.5 | 1.529 | 0.16682 | -0.185 | 9.164
20 | 1.557 | 0.1713 | -0.189 | 9.087

## 73. Re 4M Mach 0.00 (1)
BIGFOIL.COM POLAR EXPORT
NACA6710
NACA6710 |  |  |  | Cl Max: | 2.091 | at alpha= | 18.5 | deg
XFOIL ncrit=9 |  |  |  | L/D Max: | 274.485 | at alpha= | 0.5 | deg
Re: | 4000000 |  |  | Cd Min: | 0.00377 | at alpha= | 0 | deg
Mach: | 0 |  |  | Cl=0 at alpha= | -8.6152 | deg
|  |  |  | @ Cl=0.1, Cd= | 0.0063221
|  |  |  | @ Cl=0.4, Cd= | 0.0051184
|  |  |  | @ Cl=0.6, Cd= | 0.0044784
alpha (deg) | Cl | Cd | Cm | Cl/Cd
-17.5 | -0.4199 | 0.12567 | -0.1195 | -3.3413
-17 | -0.4492 | 0.11172 | -0.1266 | -4.0208
-16.5 | -0.5109 | 0.0928 | -0.1371 | -5.5054
-16 | -0.7122 | 0.05348 | -0.1642 | -13.3171
-15.5 | -0.7927 | 0.03236 | -0.1845 | -24.4963
-15 | -0.7637 | 0.02011 | -0.2096 | -37.9761
-14.5 | -0.6983 | 0.01621 | -0.2223 | -43.0783
-14 | -0.6391 | 0.01455 | -0.2272 | -43.9244
-13.5 | -0.5805 | 0.01334 | -0.2307 | -43.5157
-13 | -0.5219 | 0.01233 | -0.2335 | -42.3277
-12.5 | -0.4632 | 0.01151 | -0.2359 | -40.2433
-12 | -0.4039 | 0.01059 | -0.2384 | -38.1398
-11.5 | -0.3441 | 0.00967 | -0.2409 | -35.5843
-11 | -0.2848 | 0.00907 | -0.2428 | -31.4002
-10.5 | -0.2251 | 0.00861 | -0.2445 | -26.144
-10 | -0.1656 | 0.0081 | -0.2462 | -20.4444
-9.5 | -0.1056 | 0.00756 | -0.2479 | -13.9683
-9 | -0.0461 | 0.00718 | -0.2494 | -6.4206
-8.5 | 0.0138 | 0.00679 | -0.2509 | 2.0324
-8 | 0.0734 | 0.00646 | -0.2522 | 11.3622
-7.5 | 0.1332 | 0.00615 | -0.2536 | 21.6585
-7 | 0.1928 | 0.00591 | -0.2548 | 32.6227
-6.5 | 0.2531 | 0.00566 | -0.2562 | 44.7173
-6 | 0.3131 | 0.00543 | -0.2575 | 57.6611
-5.5 | 0.3727 | 0.00521 | -0.2587 | 71.5355
-5 | 0.4323 | 0.00501 | -0.2598 | 86.2874
-4.5 | 0.492 | 0.0048 | -0.261 | 102.5
-4 | 0.5511 | 0.00462 | -0.2619 | 119.2857
-3.5 | 0.6098 | 0.00445 | -0.2628 | 137.0337
-3 | 0.6691 | 0.00431 | -0.2637 | 155.2436
-2.5 | 0.7277 | 0.00415 | -0.2645 | 175.3494
-2 | 0.7861 | 0.00402 | -0.2653 | 195.5473
-1.5 | 0.8439 | 0.00394 | -0.2659 | 214.1878
-1 | 0.9019 | 0.00385 | -0.2665 | 234.2597
-0.5 | 0.9591 | 0.00379 | -0.2669 | 253.0607
0 | 1.0147 | 0.00377 | -0.2669 | 269.1512
0.5 | 1.065 | 0.00388 | -0.2656 | 274.4845
1 | 1.0485 | 0.00575 | -0.2493 | 182.3478
1.5 | 1.0689 | 0.00679 | -0.2416 | 157.4227
2 | 1.1002 | 0.00767 | -0.2364 | 143.442
3 | 1.1688 | 0.0095 | -0.2277 | 123.0316
3.5 | 1.2063 | 0.0104 | -0.2241 | 115.9904
4 | 1.2463 | 0.01124 | -0.221 | 110.8808
4.5 | 1.2882 | 0.01199 | -0.2183 | 107.4395
5 | 1.3313 | 0.01264 | -0.2158 | 105.3244
5.5 | 1.3737 | 0.0133 | -0.2132 | 103.2857
6 | 1.4169 | 0.0139 | -0.2108 | 101.9353
6.5 | 1.4598 | 0.01454 | -0.2084 | 100.3989
7 | 1.5021 | 0.01519 | -0.2059 | 98.8874
7.5 | 1.5427 | 0.0159 | -0.203 | 97.0252
8 | 1.5833 | 0.01659 | -0.2003 | 95.437
8.5 | 1.6227 | 0.01739 | -0.1973 | 93.3122
9 | 1.6624 | 0.01812 | -0.1944 | 91.7439
9.5 | 1.6987 | 0.01905 | -0.191 | 89.1706
10 | 1.7352 | 0.01997 | -0.1877 | 86.8903
10.5 | 1.7715 | 0.02087 | -0.1844 | 84.8826
11 | 1.8043 | 0.02196 | -0.1805 | 82.163
11.5 | 1.8351 | 0.02323 | -0.1764 | 78.997
12 | 1.8671 | 0.02435 | -0.1726 | 76.6776
12.5 | 1.897 | 0.0256 | -0.1685 | 74.1016
13.5 | 1.9508 | 0.02831 | -0.1598 | 68.9085
14 | 1.9734 | 0.03012 | -0.155 | 65.5179
14.5 | 1.9912 | 0.03234 | -0.1496 | 61.5708
15 | 2.0123 | 0.0343 | -0.145 | 58.6676
15.5 | 2.0316 | 0.03644 | -0.1404 | 55.7519
16 | 2.0496 | 0.03876 | -0.1358 | 52.8793
16.5 | 2.064 | 0.04145 | -0.1311 | 49.7949
17 | 2.0761 | 0.04439 | -0.1264 | 46.7695
17.5 | 2.0847 | 0.04777 | -0.1218 | 43.6404
18 | 2.0903 | 0.05162 | -0.1173 | 40.494
18.5 | 2.091 | 0.05616 | -0.113 | 37.2329
19 | 2.0871 | 0.06142 | -0.1091 | 33.9808
19.5 | 2.0755 | 0.06799 | -0.1059 | 30.5265
20 | 2.0584 | 0.07577 | -0.1037 | 27.1664

## 74. Re 4M Mach 0.00 (2)
BIGFOIL.COM POLAR EXPORT
NACA6710
NACA6710 |  |  |  | Cl Max: | 1.735 | at alpha= | 10 | deg
JavaFoil+Calcfoil stall+Eppler ext transition |  |  |  | L/D Max: | 192.368 | at alpha= | 0 | deg
Re: | 4000000 |  |  | Cd Min: | 0.00557 | at alpha= | -1 | deg
Mach: | 0 |  |  | Cl=0 at alpha= | -9.0526 | deg
|  |  |  | @ Cl=0.1, Cd= | 0.011288
|  |  |  | @ Cl=0.4, Cd= | 0.00609
|  |  |  | @ Cl=0.6, Cd= | 0.0058448
alpha (deg) | Cl | Cd | Cm | Cl/Cd
-20 | -0.397 | 0.16706 | -0.112 | -2.378
-19.5 | -0.404 | 0.15956 | -0.113 | -2.533
-19 | -0.41 | 0.15254 | -0.114 | -2.687
-18.5 | -0.414 | 0.14499 | -0.116 | -2.858
-18 | -0.417 | 0.13745 | -0.118 | -3.035
-17.5 | -0.418 | 0.12981 | -0.121 | -3.223
-17 | -0.417 | 0.12261 | -0.123 | -3.403
-16.5 | -0.414 | 0.11608 | -0.126 | -3.566
-16 | -0.408 | 0.1089 | -0.129 | -3.747
-15.5 | -0.399 | 0.10261 | -0.132 | -3.891
-15 | -0.388 | 0.09559 | -0.137 | -4.057
-14.5 | -0.372 | 0.08951 | -0.14 | -4.154
-14 | -0.353 | 0.08239 | -0.147 | -4.289
-13.5 | -0.332 | 0.07509 | -0.153 | -4.419
-13 | -0.307 | 0.06765 | -0.16 | -4.544
-12.5 | -0.346 | 0.05894 | -0.17 | -5.878
-12 | -0.302 | 0.04795 | -0.182 | -6.292
-11.5 | -0.256 | 0.03773 | -0.194 | -6.779
-11 | -0.209 | 0.02791 | -0.205 | -7.479
-10.5 | -0.158 | 0.02136 | -0.213 | -7.417
-10 | -0.106 | 0.01677 | -0.22 | -6.3
-9.5 | -0.051 | 0.01434 | -0.224 | -3.527
-9 | 0.006 | 0.01219 | -0.226 | 0.458
-8.5 | 0.062 | 0.01172 | -0.228 | 5.317
-8 | 0.12 | 0.01106 | -0.233 | 10.898
-7.5 | 0.186 | 0.00642 | -0.245 | 28.898
-7 | 0.246 | 0.00633 | -0.245 | 38.799
-6.5 | 0.305 | 0.00624 | -0.246 | 48.908
-6 | 0.365 | 0.00616 | -0.247 | 59.261
-5.5 | 0.425 | 0.00604 | -0.248 | 70.35
-5 | 0.485 | 0.00596 | -0.248 | 81.36
-4.5 | 0.545 | 0.00591 | -0.249 | 92.217
-4 | 0.604 | 0.00584 | -0.249 | 103.529
-3.5 | 0.664 | 0.0057 | -0.25 | 116.399
-3 | 0.724 | 0.00566 | -0.251 | 127.95
-2.5 | 0.783 | 0.00568 | -0.251 | 137.776
-2 | 0.843 | 0.00566 | -0.252 | 148.906
-1.5 | 0.902 | 0.00558 | -0.252 | 161.635
-1 | 0.961 | 0.00557 | -0.253 | 172.468
-0.5 | 1.021 | 0.0056 | -0.253 | 182.141
0 | 1.08 | 0.00562 | -0.254 | 192.368
0.5 | 0.913 | 0.00927 | -0.254 | 98.504
1 | 0.959 | 0.00959 | -0.255 | 100.066
1.5 | 1.005 | 0.01026 | -0.255 | 97.987
2 | 1.051 | 0.01094 | -0.255 | 96.032
2.5 | 1.097 | 0.01094 | -0.256 | 100.248
3 | 1.142 | 0.01173 | -0.256 | 97.353
3.5 | 1.188 | 0.01293 | -0.256 | 91.833
4 | 1.233 | 0.01398 | -0.256 | 88.234
4.5 | 1.278 | 0.01464 | -0.257 | 87.345
5 | 1.324 | 0.01516 | -0.257 | 87.306
5.5 | 1.369 | 0.01458 | -0.257 | 93.839
6 | 1.414 | 0.01508 | -0.257 | 93.74
6.5 | 1.458 | 0.01558 | -0.257 | 93.596
7 | 1.503 | 0.01853 | -0.258 | 81.122
7.5 | 1.548 | 0.01917 | -0.258 | 80.762
8 | 1.593 | 0.01987 | -0.258 | 80.13
8.5 | 1.637 | 0.02059 | -0.258 | 79.483
9 | 1.681 | 0.02132 | -0.258 | 78.843
9.5 | 1.725 | 0.02214 | -0.258 | 77.94
10 | 1.735 | 0.02299 | -0.258 | 75.441
10.5 | 1.713 | 0.02389 | -0.258 | 71.709
11 | 1.686 | 0.02485 | -0.257 | 67.842
11.5 | 1.654 | 0.02583 | -0.257 | 64.015
12 | 1.617 | 0.02696 | -0.257 | 59.963
12.5 | 1.576 | 0.02807 | -0.257 | 56.139
13 | 1.531 | 0.0295 | -0.256 | 51.876
13.5 | 1.482 | 0.03111 | -0.255 | 47.64
14 | 1.43 | 0.03295 | -0.254 | 43.407
14.5 | 1.371 | 0.03612 | -0.252 | 37.949
15 | 1.182 | 0.07153 | -0.212 | 16.522

## 75. Re 4M Mach 0.00 (3)
BIGFOIL.COM POLAR EXPORT
NACA6710
NACA6710 |  |  |  | Cl Max: | 2.0794 | at alpha= | 18 | deg
NF |  |  |  | L/D Max: | 235.873 | at alpha= | -0.5 | deg
Re: | 4000000 |  |  | Cd Min: | 0.0040151 | at alpha= | -1 | deg
Mach: | 0 |  |  | Cl=0 at alpha= | -8.6497 | deg
|  |  |  | @ Cl=0.1, Cd= | 0.0062813
|  |  |  | @ Cl=0.4, Cd= | 0.0050932
|  |  |  | @ Cl=0.6, Cd= | 0.0045118
alpha (deg) | Cl | Cd | Cm | Cl/Cd
-20 | -0.36174 | 0.18786 | -0.088887 | -1.9256
-19.5 | -0.36553 | 0.176 | -0.094393 | -2.0769
-19 | -0.37857 | 0.162 | -0.10085 | -2.3368
-18.5 | -0.39771 | 0.14709 | -0.10798 | -2.7039
-18 | -0.41861 | 0.13238 | -0.11538 | -3.1622
-17.5 | -0.43867 | 0.11841 | -0.12261 | -3.7047
-17 | -0.45378 | 0.10648 | -0.12926 | -4.2616
-16.5 | -0.49197 | 0.093923 | -0.14001 | -5.238
-16 | -0.69593 | 0.053667 | -0.16556 | -12.9676
-15.5 | -0.80608 | 0.025997 | -0.19143 | -31.0067
-15 | -0.77231 | 0.019388 | -0.20871 | -39.8337
-14.5 | -0.71134 | 0.016172 | -0.22004 | -43.9868
-14 | -0.64879 | 0.014239 | -0.22636 | -45.5655
-13.5 | -0.58735 | 0.012915 | -0.23027 | -45.4787
-13 | -0.52658 | 0.011885 | -0.23327 | -44.308
-12.5 | -0.46614 | 0.011017 | -0.2359 | -42.3096
-12 | -0.40584 | 0.010256 | -0.23835 | -39.5691
-11.5 | -0.34554 | 0.0095752 | -0.24068 | -36.0867
-11 | -0.28517 | 0.0089617 | -0.24292 | -31.8209
-10.5 | -0.2247 | 0.0084094 | -0.2451 | -26.7196
-10 | -0.1641 | 0.0079135 | -0.2472 | -20.7363
-9.5 | -0.10338 | 0.0074684 | -0.24921 | -13.8424
-9 | -0.042599 | 0.0070675 | -0.25113 | -6.0274
-8.5 | 0.018205 | 0.0067072 | -0.25296 | 2.7142
-8 | 0.079021 | 0.0063829 | -0.25469 | 12.3801
-7.5 | 0.13984 | 0.0060885 | -0.25634 | 22.9679
-7 | 0.20064 | 0.0058194 | -0.2579 | 34.4776
-6.5 | 0.26137 | 0.005573 | -0.25935 | 46.8986
-6 | 0.32197 | 0.0053488 | -0.26069 | 60.1951
-5.5 | 0.38241 | 0.0051465 | -0.26191 | 74.3039
-5 | 0.44262 | 0.0049641 | -0.26298 | 89.1652
-4.5 | 0.50258 | 0.004795 | -0.26392 | 104.8117
-4 | 0.56216 | 0.0046265 | -0.26478 | 121.5083
-3.5 | 0.62136 | 0.0044471 | -0.26558 | 139.722
-3 | 0.68104 | 0.0042799 | -0.26631 | 159.1249
-2.5 | 0.74158 | 0.0041659 | -0.26699 | 178.0127
-2 | 0.80123 | 0.0040886 | -0.26754 | 195.9655
-1.5 | 0.85899 | 0.004033 | -0.26764 | 212.988
-1 | 0.91368 | 0.0040151 | -0.26682 | 227.5599
-0.5 | 0.96252 | 0.0040807 | -0.26454 | 235.8732
0 | 1.0019 | 0.0043141 | -0.26059 | 232.2488
0.5 | 1.0313 | 0.0048099 | -0.25525 | 214.4142
1 | 1.0553 | 0.0055743 | -0.24918 | 189.3183
1.5 | 1.0807 | 0.0064934 | -0.24348 | 166.4362
2 | 1.1103 | 0.0074935 | -0.23845 | 148.17
2.5 | 1.1434 | 0.0086173 | -0.23356 | 132.6817
3 | 1.1792 | 0.0097105 | -0.22916 | 121.4398
3.5 | 1.2176 | 0.010685 | -0.22574 | 113.95
4 | 1.2587 | 0.011491 | -0.22312 | 109.5367
4.5 | 1.3015 | 0.012176 | -0.22085 | 106.8864
5 | 1.3448 | 0.012827 | -0.21868 | 104.842
5.5 | 1.388 | 0.013486 | -0.21651 | 102.9171
6 | 1.4307 | 0.014166 | -0.2143 | 100.9937
6.5 | 1.473 | 0.014866 | -0.21201 | 99.0851
7 | 1.5148 | 0.015585 | -0.20957 | 97.1947
7.5 | 1.556 | 0.016329 | -0.20695 | 95.2948
8 | 1.5968 | 0.017102 | -0.20414 | 93.3662
8.5 | 1.6368 | 0.01791 | -0.20115 | 91.3896
9 | 1.676 | 0.018758 | -0.19799 | 89.3474
9.5 | 1.7141 | 0.019644 | -0.19469 | 87.2618
10 | 1.7511 | 0.020546 | -0.19126 | 85.2251
10.5 | 1.7866 | 0.021446 | -0.1877 | 83.3048
11 | 1.8203 | 0.022366 | -0.18392 | 81.3879
11.5 | 1.852 | 0.023357 | -0.1798 | 79.2897
12 | 1.8816 | 0.024456 | -0.17538 | 76.9386
12.5 | 1.9095 | 0.025679 | -0.17076 | 74.3607
13 | 1.9357 | 0.027035 | -0.16605 | 71.6019
13.5 | 1.9604 | 0.028538 | -0.16132 | 68.6943
14 | 1.9832 | 0.030206 | -0.15659 | 65.656
14.5 | 2.0041 | 0.032066 | -0.1519 | 62.4995
15 | 2.0229 | 0.034148 | -0.14728 | 59.239
15.5 | 2.0393 | 0.036485 | -0.14274 | 55.8951
16 | 2.0532 | 0.039112 | -0.13828 | 52.4964
16.5 | 2.0644 | 0.042067 | -0.13388 | 49.0736
17 | 2.0725 | 0.045401 | -0.12952 | 45.6491
17.5 | 2.0775 | 0.0492 | -0.12523 | 42.226
18 | 2.0794 | 0.053606 | -0.12117 | 38.7893
18.5 | 2.0782 | 0.058822 | -0.11754 | 35.3304
19 | 2.0743 | 0.065062 | -0.11457 | 31.8822
19.5 | 2.0677 | 0.072493 | -0.11238 | 28.5233
20 | 2.058 | 0.081234 | -0.11106 | 25.334

## 76. Re 4M Mach 0.10 (1)
BIGFOIL.COM POLAR EXPORT
NACA6710
NACA6710 |  |  |  | Cl Max: | 2.0774 | at alpha= | 18 | deg
XFOIL ncrit=9 |  |  |  | L/D Max: | 275.244 | at alpha= | 0.5 | deg
Re: | 4000000 |  |  | Cd Min: | 0.00378 | at alpha= | 0 | deg
Mach: | 0.1 |  |  | Cl=0 at alpha= | -8.5977 | deg
|  |  |  | @ Cl=0.1, Cd= | 0.0063571
|  |  |  | @ Cl=0.4, Cd= | 0.005138
|  |  |  | @ Cl=0.6, Cd= | 0.0044971
alpha (deg) | Cl | Cd | Cm | Cl/Cd
-17 | -0.4072 | 0.12027 | -0.1241 | -3.3857
-16.5 | -0.4377 | 0.10636 | -0.1313 | -4.1153
-16 | -0.5168 | 0.08499 | -0.1436 | -6.0807
-15.5 | -0.6955 | 0.05006 | -0.1694 | -13.8933
-15 | -0.7617 | 0.02978 | -0.1913 | -25.5776
-14.5 | -0.7186 | 0.01894 | -0.216 | -37.9409
-14 | -0.6518 | 0.01564 | -0.2269 | -41.6752
-13.5 | -0.5917 | 0.01405 | -0.2313 | -42.1139
-13 | -0.5318 | 0.01284 | -0.2345 | -41.4174
-12.5 | -0.4719 | 0.01188 | -0.2371 | -39.7222
-12 | -0.412 | 0.0111 | -0.2393 | -37.1171
-11.5 | -0.3509 | 0.00995 | -0.2422 | -35.2663
-11 | -0.2904 | 0.00926 | -0.2442 | -31.3607
-10.5 | -0.2298 | 0.00873 | -0.246 | -26.323
-10 | -0.1699 | 0.0083 | -0.2475 | -20.4699
-9.5 | -0.1089 | 0.00765 | -0.2493 | -14.2353
-9 | -0.0486 | 0.00724 | -0.2508 | -6.7127
-8.5 | 0.0118 | 0.00686 | -0.2522 | 1.7201
-8 | 0.0722 | 0.0065 | -0.2536 | 11.1077
-7.5 | 0.1325 | 0.00619 | -0.2549 | 21.4055
-7 | 0.1928 | 0.00594 | -0.2562 | 32.4579
-6.5 | 0.2537 | 0.00569 | -0.2576 | 44.587
-6 | 0.314 | 0.00545 | -0.2588 | 57.6147
-5.5 | 0.3741 | 0.00522 | -0.26 | 71.6667
-5 | 0.4341 | 0.00503 | -0.2611 | 86.3022
-4.5 | 0.4942 | 0.00482 | -0.2623 | 102.5311
-4 | 0.5538 | 0.00463 | -0.2633 | 119.6112
-3.5 | 0.6129 | 0.00446 | -0.2641 | 137.4215
-3 | 0.6725 | 0.00432 | -0.2651 | 155.6713
-2.5 | 0.7314 | 0.00416 | -0.2659 | 175.8173
-2 | 0.7902 | 0.00403 | -0.2667 | 196.0794
-1.5 | 0.8484 | 0.00396 | -0.2673 | 214.2424
-1 | 0.9068 | 0.00386 | -0.2679 | 234.9223
-0.5 | 0.9642 | 0.0038 | -0.2683 | 253.7368
0 | 1.0202 | 0.00378 | -0.2683 | 269.8942
0.5 | 1.0707 | 0.00389 | -0.267 | 275.2442
1 | 1.0511 | 0.00575 | -0.2498 | 182.8
1.5 | 1.0723 | 0.00683 | -0.2422 | 156.9985
2 | 1.1031 | 0.00773 | -0.2369 | 142.7038
2.5 | 1.1368 | 0.00865 | -0.2323 | 131.422
3 | 1.1714 | 0.00959 | -0.2279 | 122.1481
3.5 | 1.2094 | 0.0105 | -0.2243 | 115.181
4 | 1.2495 | 0.01135 | -0.2212 | 110.0881
4.5 | 1.2914 | 0.01212 | -0.2184 | 106.5512
5 | 1.3342 | 0.0128 | -0.2157 | 104.2344
5.5 | 1.3773 | 0.01345 | -0.2131 | 102.4015
6 | 1.421 | 0.01407 | -0.2107 | 100.995
6.5 | 1.4643 | 0.01471 | -0.2082 | 99.5445
7 | 1.5064 | 0.01538 | -0.2055 | 97.9454
7.5 | 1.5469 | 0.01613 | -0.2025 | 95.902
8 | 1.5883 | 0.01683 | -0.1997 | 94.3731
8.5 | 1.6282 | 0.01763 | -0.1967 | 92.3539
9 | 1.6672 | 0.01843 | -0.1935 | 90.4612
9.5 | 1.7034 | 0.01942 | -0.1899 | 87.7137
10 | 1.7411 | 0.0203 | -0.1866 | 85.7685
10.5 | 1.7765 | 0.02129 | -0.183 | 83.4429
11 | 1.8092 | 0.02246 | -0.1789 | 80.5521
11.5 | 1.8413 | 0.0237 | -0.1748 | 77.692
12 | 1.8721 | 0.02494 | -0.1706 | 75.0642
12.5 | 1.9026 | 0.02624 | -0.1665 | 72.5076
13 | 1.9296 | 0.02753 | -0.162 | 70.0908
13.5 | 1.9546 | 0.02923 | -0.1572 | 66.8697
14 | 1.9732 | 0.03143 | -0.1516 | 62.7808
14.5 | 1.9946 | 0.03346 | -0.1467 | 59.6115
15 | 2.0155 | 0.03554 | -0.1419 | 56.7107
15.5 | 2.0329 | 0.03796 | -0.137 | 53.5537
16 | 2.0485 | 0.04061 | -0.1321 | 50.4432
16.5 | 2.0609 | 0.0436 | -0.1271 | 47.2683
17 | 2.0706 | 0.04695 | -0.1223 | 44.1022
17.5 | 2.0763 | 0.05086 | -0.1175 | 40.8238
18 | 2.0774 | 0.05542 | -0.113 | 37.4847
18.5 | 2.0719 | 0.06092 | -0.1087 | 34.0102
19 | 2.0589 | 0.06774 | -0.1052 | 30.3942
19.5 | 2.0362 | 0.07638 | -0.1029 | 26.6588
20 | 2.0181 | 0.0849 | -0.1021 | 23.7703

## 77. Re 4M Mach 0.10 (2)
BIGFOIL.COM POLAR EXPORT
NACA6710
NACA6710 |  |  |  | Cl Max: | 1.718 | at alpha= | 10 | deg
JavaFoil+Calcfoil stall+Eppler ext transition |  |  |  | L/D Max: | 192.938 | at alpha= | 0 | deg
Re: | 4000000 |  |  | Cd Min: | 0.00559 | at alpha= | -1.5 | deg
Mach: | 0.1 |  |  | Cl=0 at alpha= | -9.0526 | deg
|  |  |  | @ Cl=0.1, Cd= | 0.011361
|  |  |  | @ Cl=0.4, Cd= | 0.006104
|  |  |  | @ Cl=0.6, Cd= | 0.005857
alpha (deg) | Cl | Cd | Cm | Cl/Cd
-20 | -0.363 | 0.17051 | -0.111 | -2.129
-19.5 | -0.372 | 0.16265 | -0.112 | -2.289
-19 | -0.381 | 0.15547 | -0.113 | -2.448
-18.5 | -0.388 | 0.14752 | -0.114 | -2.628
-18 | -0.393 | 0.1402 | -0.116 | -2.804
-17.5 | -0.397 | 0.13248 | -0.118 | -2.995
-17 | -0.398 | 0.12532 | -0.121 | -3.179
-16.5 | -0.398 | 0.11792 | -0.124 | -3.372
-16 | -0.394 | 0.11109 | -0.127 | -3.548
-15.5 | -0.388 | 0.10428 | -0.13 | -3.718
-15 | -0.378 | 0.09747 | -0.134 | -3.88
-14.5 | -0.364 | 0.09137 | -0.138 | -3.985
-14 | -0.347 | 0.08432 | -0.144 | -4.116
-13.5 | -0.327 | 0.0772 | -0.15 | -4.234
-13 | -0.303 | 0.0703 | -0.157 | -4.314
-12.5 | -0.346 | 0.06183 | -0.166 | -5.601
-12 | -0.301 | 0.0515 | -0.178 | -5.841
-11.5 | -0.255 | 0.04075 | -0.191 | -6.259
-11 | -0.208 | 0.03014 | -0.203 | -6.911
-10.5 | -0.158 | 0.02278 | -0.212 | -6.952
-10 | -0.106 | 0.01748 | -0.22 | -6.052
-9.5 | -0.051 | 0.01464 | -0.224 | -3.466
-9 | 0.006 | 0.0131 | -0.227 | 0.428
-8.5 | 0.063 | 0.01152 | -0.229 | 5.427
-8 | 0.121 | 0.01127 | -0.233 | 10.702
-7.5 | 0.187 | 0.00644 | -0.246 | 28.995
-7 | 0.247 | 0.00634 | -0.247 | 38.924
-6.5 | 0.307 | 0.00625 | -0.247 | 49.086
-6 | 0.367 | 0.00617 | -0.248 | 59.484
-5.5 | 0.427 | 0.00605 | -0.249 | 70.603
-5 | 0.487 | 0.00597 | -0.249 | 81.67
-4.5 | 0.547 | 0.00591 | -0.25 | 92.549
-4 | 0.607 | 0.00585 | -0.251 | 103.878
-3.5 | 0.667 | 0.00571 | -0.251 | 116.829
-3 | 0.727 | 0.00567 | -0.252 | 128.375
-2.5 | 0.787 | 0.00569 | -0.253 | 138.264
-2 | 0.847 | 0.00567 | -0.253 | 149.376
-1.5 | 0.907 | 0.00559 | -0.254 | 162.179
-1 | 0.966 | 0.00559 | -0.254 | 172.974
-0.5 | 1.026 | 0.00561 | -0.255 | 182.715
0 | 1.086 | 0.00563 | -0.255 | 192.938
0.5 | 0.907 | 0.00934 | -0.255 | 97.059
1 | 0.952 | 0.00966 | -0.256 | 98.553
1.5 | 0.998 | 0.01032 | -0.256 | 96.625
2 | 1.043 | 0.01034 | -0.256 | 100.864
2.5 | 1.088 | 0.01102 | -0.257 | 98.784
3 | 1.134 | 0.01183 | -0.257 | 95.833
3.5 | 1.179 | 0.0122 | -0.257 | 96.597
4 | 1.224 | 0.01413 | -0.258 | 86.565
4.5 | 1.268 | 0.01475 | -0.258 | 86.025
5 | 1.313 | 0.01527 | -0.258 | 85.989
5.5 | 1.358 | 0.01469 | -0.258 | 92.467
6 | 1.402 | 0.0152 | -0.259 | 92.255
6.5 | 1.447 | 0.01809 | -0.259 | 79.99
7 | 1.491 | 0.01872 | -0.259 | 79.66
7.5 | 1.536 | 0.01939 | -0.259 | 79.214
8 | 1.58 | 0.02008 | -0.259 | 78.689
8.5 | 1.624 | 0.02081 | -0.259 | 78.049
9 | 1.668 | 0.02161 | -0.259 | 77.176
9.5 | 1.712 | 0.02245 | -0.259 | 76.231
10 | 1.718 | 0.02331 | -0.259 | 73.692
10.5 | 1.692 | 0.02427 | -0.259 | 69.71
11 | 1.659 | 0.02525 | -0.259 | 65.718
11.5 | 1.621 | 0.02636 | -0.258 | 61.498
12 | 1.578 | 0.02752 | -0.258 | 57.337
12.5 | 1.53 | 0.02876 | -0.258 | 53.22
13 | 1.479 | 0.03028 | -0.257 | 48.83
13.5 | 1.422 | 0.03222 | -0.256 | 44.142
14 | 1.358 | 0.03524 | -0.254 | 38.55
14.5 | 1.167 | 0.06946 | -0.213 | 16.802
15 | 1.056 | 0.10271 | -0.174 | 10.28

## 78. Re 4M Mach 0.25 (1)
BIGFOIL.COM POLAR EXPORT
NACA6710
NACA6710 |  |  |  | Cl Max: | 1.9965 | at alpha= | 15.5 | deg
XFOIL ncrit=9 |  |  |  | L/D Max: | 278.987 | at alpha= | 0.5 | deg
Re: | 4000000 |  |  | Cd Min: | 0.00385 | at alpha= | 0 | deg
Mach: | 0.25 |  |  | Cl=0 at alpha= | -8.5016 | deg
|  |  |  | @ Cl=0.1, Cd= | 0.0065953
|  |  |  | @ Cl=0.4, Cd= | 0.0052598
|  |  |  | @ Cl=0.6, Cd= | 0.0046272
alpha (deg) | Cl | Cd | Cm | Cl/Cd
-18 | -0.2538 | 0.17926 | -0.1116 | -1.4158
-17.5 | -0.2417 | 0.17094 | -0.1151 | -1.4139
-17 | -0.2307 | 0.16279 | -0.1185 | -1.4172
-16.5 | -0.2135 | 0.15708 | -0.1217 | -1.3592
-16 | -0.1977 | 0.15085 | -0.1249 | -1.3106
-15.5 | -0.1884 | 0.14269 | -0.1281 | -1.3203
-15 | -0.3226 | 0.10439 | -0.1413 | -3.0903
-14.5 | -0.3634 | 0.08941 | -0.1498 | -4.0644
-14 | -0.4119 | 0.07413 | -0.1599 | -5.5565
-13.5 | -0.5161 | 0.05175 | -0.1783 | -9.9729
-13 | -0.5974 | 0.02731 | -0.2084 | -21.8748
-12.5 | -0.5318 | 0.01695 | -0.2354 | -31.3746
-12 | -0.4606 | 0.01401 | -0.2436 | -32.8765
-11.5 | -0.3934 | 0.01236 | -0.2476 | -31.8285
-11 | -0.3261 | 0.01102 | -0.2507 | -29.5917
-10.5 | -0.2593 | 0.00973 | -0.2535 | -26.6495
-10 | -0.1941 | 0.00899 | -0.2552 | -21.5907
-9.5 | -0.1293 | 0.0084 | -0.2567 | -15.3929
-9 | -0.064 | 0.00767 | -0.2584 | -8.3442
-8.5 | 0.0002 | 0.00722 | -0.2598 | 0.027701
-8 | 0.0643 | 0.00678 | -0.2611 | 9.4838
-7.5 | 0.1281 | 0.00645 | -0.2624 | 19.8605
-7 | 0.1923 | 0.00612 | -0.2638 | 31.4216
-6.5 | 0.2553 | 0.00583 | -0.265 | 43.7907
-6 | 0.3181 | 0.00557 | -0.2662 | 57.1095
-5.5 | 0.3809 | 0.00533 | -0.2673 | 71.4634
-5 | 0.4435 | 0.0051 | -0.2685 | 86.9608
-4.5 | 0.5059 | 0.00491 | -0.2697 | 103.0346
-4 | 0.568 | 0.00471 | -0.2708 | 120.5945
-3.5 | 0.6298 | 0.00455 | -0.2718 | 138.4176
-3 | 0.691 | 0.00438 | -0.2726 | 157.7626
-2.5 | 0.7519 | 0.00423 | -0.2735 | 177.7541
-2 | 0.8126 | 0.00411 | -0.2742 | 197.7129
-1.5 | 0.8734 | 0.00404 | -0.275 | 216.1881
-1 | 0.9332 | 0.00393 | -0.2755 | 237.4555
-0.5 | 0.9923 | 0.00387 | -0.2758 | 256.4083
0 | 1.0502 | 0.00385 | -0.2757 | 272.7792
0.5 | 1.102 | 0.00395 | -0.2742 | 278.9873
1 | 1.0713 | 0.00585 | -0.2541 | 183.1282
1.5 | 1.0898 | 0.00709 | -0.2455 | 153.7094
2 | 1.1194 | 0.00809 | -0.2395 | 138.3684
2.5 | 1.1522 | 0.0091 | -0.2343 | 126.6154
3 | 1.1877 | 0.01011 | -0.2296 | 117.4777
3.5 | 1.2248 | 0.01113 | -0.2254 | 110.0449
4 | 1.2653 | 0.01207 | -0.2217 | 104.8302
4.5 | 1.3081 | 0.01291 | -0.2186 | 101.3246
5.5 | 1.3974 | 0.01434 | -0.2127 | 97.4477
6 | 1.4417 | 0.01506 | -0.2097 | 95.7304
6.5 | 1.4861 | 0.01579 | -0.2067 | 94.1165
7 | 1.5305 | 0.01653 | -0.2036 | 92.5892
7.5 | 1.5726 | 0.01735 | -0.2001 | 90.6398
8 | 1.6137 | 0.01827 | -0.1964 | 88.3251
9 | 1.6938 | 0.02025 | -0.1886 | 83.6444
9.5 | 1.7324 | 0.0213 | -0.1844 | 81.3333
10 | 1.7701 | 0.02245 | -0.1801 | 78.8463
10.5 | 1.8021 | 0.02394 | -0.1749 | 75.2757
11.5 | 1.8676 | 0.02689 | -0.1649 | 69.4533
12.5 | 1.9218 | 0.03073 | -0.1536 | 62.5382
13 | 1.9396 | 0.03344 | -0.147 | 58.0024
14 | 1.9774 | 0.03863 | -0.1348 | 51.1882
14.5 | 1.989 | 0.04211 | -0.1284 | 47.2334
15 | 1.9955 | 0.04614 | -0.122 | 43.2488
15.5 | 1.9965 | 0.05093 | -0.1158 | 39.2009
16 | 1.9939 | 0.05638 | -0.1102 | 35.3654
16.5 | 1.9842 | 0.06294 | -0.1054 | 31.5253
17 | 1.9694 | 0.0707 | -0.102 | 27.8557
17.5 | 1.9434 | 0.08055 | -0.1004 | 24.1266
18 | 1.9084 | 0.09235 | -0.1011 | 20.6649
18.5 | 1.8656 | 0.10617 | -0.1046 | 17.5718
19 | 1.8183 | 0.12149 | -0.1109 | 14.9667
19.5 | 1.7705 | 0.13796 | -0.1197 | 12.8334
20 | 1.721 | 0.15567 | -0.1309 | 11.0554

## 79. Re 4M Mach 0.25 (2)
BIGFOIL.COM POLAR EXPORT
NACA6710
NACA6710 |  |  |  | Cl Max: | 1.588 | at alpha= | 9.5 | deg
JavaFoil+Calcfoil stall+Eppler ext transition |  |  |  | L/D Max: | 195.83 | at alpha= | 0 | deg
Re: | 4000000 |  |  | Cd Min: | 0.00565 | at alpha= | -1.5 | deg
Mach: | 0.25 |  |  | Cl=0 at alpha= | -9.0526 | deg
|  |  |  | @ Cl=0.1, Cd= | 0.01159
|  |  |  | @ Cl=0.4, Cd= | 0.0061643
|  |  |  | @ Cl=0.6, Cd= | 0.12552
alpha (deg) | Cl | Cd | Cm | Cl/Cd
-17.5 | -0.197 | 0.14645 | -0.113 | -1.345
-17 | -0.227 | 0.13766 | -0.114 | -1.65
-16.5 | -0.252 | 0.13088 | -0.114 | -1.927
-16 | -0.272 | 0.12346 | -0.115 | -2.205
-15.5 | -0.287 | 0.11641 | -0.116 | -2.467
-15 | -0.297 | 0.10915 | -0.119 | -2.72
-14.5 | -0.299 | 0.10225 | -0.122 | -2.927
-14 | -0.296 | 0.0949 | -0.128 | -3.121
-13.5 | -0.288 | 0.08827 | -0.133 | -3.259
-13 | -0.274 | 0.08115 | -0.14 | -3.376
-12.5 | -0.348 | 0.0742 | -0.148 | -4.696
-12 | -0.3 | 0.06634 | -0.158 | -4.525
-11.5 | -0.253 | 0.05683 | -0.172 | -4.445
-11 | -0.206 | 0.04466 | -0.189 | -4.606
-10.5 | -0.157 | 0.03253 | -0.205 | -4.84
-10 | -0.106 | 0.02311 | -0.218 | -4.595
-9.5 | -0.051 | 0.01752 | -0.226 | -2.934
-9 | 0.006 | 0.01438 | -0.231 | 0.398
-8.5 | 0.064 | 0.01209 | -0.234 | 5.293
-8 | 0.123 | 0.01127 | -0.236 | 10.892
-7.5 | 0.183 | 0.01103 | -0.24 | 16.6
-7 | 0.254 | 0.0064 | -0.253 | 39.648
-6.5 | 0.315 | 0.00631 | -0.254 | 50.018
-6 | 0.377 | 0.00622 | -0.255 | 60.623
-5.5 | 0.439 | 0.00607 | -0.256 | 72.352
-5 | 0.501 | 0.00601 | -0.256 | 83.286
-4.5 | 0.562 | 0.00597 | -0.257 | 94.269
-4 | 0.624 | 0.00589 | -0.258 | 105.882
-3.5 | 0.686 | 0.00576 | -0.258 | 119.051
-3 | 0.747 | 0.00571 | -0.259 | 130.799
-2.5 | 0.809 | 0.00575 | -0.26 | 140.762
-2 | 0.87 | 0.00572 | -0.26 | 152.034
-1.5 | 0.932 | 0.00565 | -0.261 | 164.991
-1 | 0.993 | 0.00565 | -0.261 | 175.845
-0.5 | 1.054 | 0.00568 | -0.262 | 185.612
0 | 1.116 | 0.0057 | -0.262 | 195.83
0.5 | 0.846 | 0.00921 | -0.262 | 91.906
1 | 0.888 | 0.01002 | -0.263 | 88.669
1.5 | 0.93 | 0.01005 | -0.263 | 92.567
2 | 0.972 | 0.01071 | -0.263 | 90.766
2.5 | 1.013 | 0.01071 | -0.264 | 94.589
3 | 1.055 | 0.01157 | -0.264 | 91.199
3.5 | 1.096 | 0.01319 | -0.264 | 83.12
4 | 1.138 | 0.01472 | -0.265 | 77.303
4.5 | 1.179 | 0.0143 | -0.265 | 82.415
5 | 1.22 | 0.01482 | -0.265 | 82.318
5.5 | 1.261 | 0.01767 | -0.265 | 71.361
6 | 1.302 | 0.01833 | -0.266 | 71.047
6.5 | 1.343 | 0.01904 | -0.266 | 70.536
7 | 1.384 | 0.01977 | -0.266 | 70.007
7.5 | 1.425 | 0.02057 | -0.266 | 69.27
8 | 1.466 | 0.02141 | -0.266 | 68.463
8.5 | 1.507 | 0.02232 | -0.266 | 67.513
9 | 1.547 | 0.02329 | -0.266 | 66.434
9.5 | 1.588 | 0.02438 | -0.266 | 65.14
10 | 1.571 | 0.02555 | -0.266 | 61.474
10.5 | 1.501 | 0.02684 | -0.266 | 55.932
11 | 1.421 | 0.02831 | -0.265 | 50.193
11.5 | 1.328 | 0.03039 | -0.264 | 43.704
12 | 1.035 | 0.07901 | -0.18 | 13.096
12.5 | 0.93 | 0.09374 | -0.151 | 9.924
13 | 0.838 | 0.10277 | -0.142 | 8.15
13.5 | 0.743 | 0.11063 | -0.137 | 6.718
14 | 0.646 | 0.11746 | -0.136 | 5.501
14.5 | 0.545 | 0.12552 | -0.134 | 4.34

## 80. Re 4M Mach 0.50 (1)
BIGFOIL.COM POLAR EXPORT
NACA6710
NACA6710 |  |  |  | Cl Max: | 1.7482 | at alpha= | 9 | deg
XFOIL ncrit=9 |  |  |  | L/D Max: | 285.372 | at alpha= | 0.5 | deg
Re: | 4000000 |  |  | Cd Min: | 0.00424 | at alpha= | 0 | deg
Mach: | 0.5 |  |  | Cl=0 at alpha= | -7.9611 | deg
|  |  |  | @ Cl=0.1, Cd= | 0.0081536
|  |  |  | @ Cl=0.4, Cd= | 0.005916
|  |  |  | @ Cl=0.6, Cd= | 0.0052571
alpha (deg) | Cl | Cd | Cm | Cl/Cd
-20 | -0.2979 | 0.2217 | -0.1185 | -1.3437
-19.5 | -0.2764 | 0.21368 | -0.1229 | -1.2935
-19 | -0.2556 | 0.20587 | -0.1272 | -1.2416
-18.5 | -0.2355 | 0.19854 | -0.1313 | -1.1862
-18 | -0.2153 | 0.19088 | -0.1353 | -1.1279
-17.5 | -0.1957 | 0.18306 | -0.1393 | -1.069
-17 | -0.1769 | 0.17536 | -0.1432 | -1.0088
-16.5 | -0.1588 | 0.16746 | -0.1469 | -0.94829
-16 | -0.1421 | 0.15973 | -0.1505 | -0.88963
-15.5 | -0.1215 | 0.15357 | -0.1539 | -0.79117
-15 | -0.1025 | 0.14686 | -0.1573 | -0.69794
-14.5 | -0.0859 | 0.13953 | -0.1606 | -0.61564
-14 | -0.0725 | 0.13177 | -0.1638 | -0.5502
-13.5 | -0.0611 | 0.12364 | -0.1671 | -0.49418
-13 | -0.0483 | 0.11641 | -0.1703 | -0.41491
-12.5 | -0.032 | 0.10998 | -0.1733 | -0.29096
-12 | -0.0216 | 0.10246 | -0.1766 | -0.21081
-11.5 | -0.0236 | 0.09297 | -0.1806 | -0.25385
-11 | -0.0244 | 0.08416 | -0.185 | -0.28992
-10.5 | -0.0302 | 0.07492 | -0.1902 | -0.4031
-10 | -0.0552 | 0.06354 | -0.1978 | -0.86874
-9.5 | -0.0781 | 0.05294 | -0.2066 | -1.4753
-9 | -0.1009 | 0.04259 | -0.2165 | -2.3691
-8.5 | -0.1076 | 0.02835 | -0.2395 | -3.7954
-8 | -0.0072 | 0.01063 | -0.2886 | -0.67733
-7.5 | 0.0853 | 0.00834 | -0.2937 | 10.2278
-7 | 0.1697 | 0.00727 | -0.2958 | 23.3425
-6.5 | 0.2494 | 0.0067 | -0.297 | 37.2239
-6 | 0.3272 | 0.00624 | -0.2981 | 52.4359
-5.5 | 0.4036 | 0.0059 | -0.2993 | 68.4068
-5 | 0.4793 | 0.00565 | -0.3007 | 84.8319
-4.5 | 0.5529 | 0.0054 | -0.3019 | 102.3889
-4 | 0.6254 | 0.00518 | -0.303 | 120.7336
-3.5 | 0.6972 | 0.00499 | -0.3041 | 139.7194
-3 | 0.7675 | 0.00478 | -0.305 | 160.5649
-2.5 | 0.8372 | 0.00462 | -0.3058 | 181.2121
-2 | 0.9082 | 0.00451 | -0.3069 | 201.3747
-1.5 | 0.9757 | 0.0044 | -0.3072 | 221.75
-1 | 1.0432 | 0.00431 | -0.3074 | 242.0418
-0.5 | 1.1103 | 0.00428 | -0.3074 | 259.4159
0 | 1.1738 | 0.00424 | -0.3065 | 276.8396
0.5 | 1.2271 | 0.0043 | -0.303 | 285.3721
1.5 | 1.165 | 0.00877 | -0.2599 | 132.8392
2.5 | 1.2213 | 0.01168 | -0.2437 | 104.5634
3 | 1.2578 | 0.013 | -0.2373 | 96.7538
4 | 1.3365 | 0.01573 | -0.2253 | 84.965
4.5 | 1.3837 | 0.01686 | -0.2205 | 82.07
5 | 1.4327 | 0.01795 | -0.2157 | 79.8162
5.5 | 1.4836 | 0.01899 | -0.211 | 78.1253
6 | 1.5343 | 0.0201 | -0.206 | 76.3333
6.5 | 1.5844 | 0.0213 | -0.2006 | 74.385
7 | 1.6328 | 0.02266 | -0.1946 | 72.0565
7.5 | 1.6785 | 0.02427 | -0.1878 | 69.1595
8 | 1.7174 | 0.02637 | -0.1797 | 65.127
8.5 | 1.7435 | 0.02938 | -0.1697 | 59.3431
9 | 1.7482 | 0.03391 | -0.1575 | 51.5541
9.5 | 1.7293 | 0.04043 | -0.144 | 42.7727
10 | 1.6981 | 0.04856 | -0.1318 | 34.9691
10.5 | 1.6579 | 0.0582 | -0.1224 | 28.4863
11 | 1.6138 | 0.06946 | -0.1169 | 23.2335
11.5 | 1.5696 | 0.08243 | -0.1162 | 19.0416
12 | 1.5277 | 0.09706 | -0.1203 | 15.7397
12.5 | 1.4903 | 0.11269 | -0.1279 | 13.2248
13 | 1.4586 | 0.12896 | -0.1377 | 11.3105
13.5 | 1.4326 | 0.14537 | -0.1481 | 9.8549
14.5 | 1.3842 | 0.17829 | -0.1692 | 7.7638
15 | 1.3682 | 0.19482 | -0.1808 | 7.0229
15.5 | 1.3595 | 0.2108 | -0.1919 | 6.4492
16 | 1.3594 | 0.22539 | -0.2019 | 6.0313
16.5 | 1.3659 | 0.23845 | -0.2107 | 5.7282
17 | 1.373 | 0.25243 | -0.2202 | 5.4391
17.5 | 1.381 | 0.26674 | -0.2294 | 5.1773
18 | 1.3952 | 0.27907 | -0.2373 | 4.9995
18.5 | 1.4126 | 0.28945 | -0.2439 | 4.8803
19 | 1.43 | 0.30011 | -0.2509 | 4.7649
19.5 | 1.447 | 0.31267 | -0.2588 | 4.6279
20 | 1.4653 | 0.32465 | -0.2663 | 4.5135

## 81. Re 4M Mach 0.50 (2)
BIGFOIL.COM POLAR EXPORT
NACA6710
NACA6710 |  |  |  | Cl Max: | 1.56 | at alpha= | 20 | deg
JavaFoil+Calcfoil stall+Eppler ext transition |  |  |  | L/D Max: | 97.041 | at alpha= | 0 | deg
Re: | 4000000 |  |  | Cd Min: | 0.00594 | at alpha= | -2.5 | deg
Mach: | 0.5 |  |  | Cl=0 at alpha= | -9.0536 | deg
|  |  |  | @ Cl=0.1, Cd= | 0.014258
|  |  |  | @ Cl=0.4, Cd= | 0.0060212
|  |  |  | @ Cl=0.6, Cd= | 0.0065476
alpha (deg) | Cl | Cd | Cm | Cl/Cd
-20 | -0.608 | 0.16531 | -0.145 | -3.675
-19.5 | -0.579 | 0.15494 | -0.143 | -3.739
-19 | -0.552 | 0.14276 | -0.144 | -3.867
-18.5 | -0.525 | 0.13311 | -0.145 | -3.943
-18 | -0.497 | 0.13684 | -0.142 | -3.629
-17.5 | -0.469 | 0.12645 | -0.144 | -3.712
-17 | -0.441 | 0.13547 | -0.142 | -3.258
-16.5 | -0.414 | 0.12044 | -0.141 | -3.435
-16 | -0.386 | 0.11065 | -0.144 | -3.492
-15.5 | -0.358 | 0.11656 | -0.138 | -3.07
-15 | -0.33 | 0.10465 | -0.14 | -3.158
-14.5 | -0.302 | 0.11434 | -0.136 | -2.644
-14 | -0.275 | 0.09679 | -0.137 | -2.839
-13.5 | -0.248 | 0.0887 | -0.145 | -2.792
-13 | -0.219 | 0.08983 | -0.133 | -2.439
-12.5 | -0.192 | 0.08073 | -0.146 | -2.38
-12 | -0.164 | 0.08116 | -0.132 | -2.016
-11.5 | -0.136 | 0.07382 | -0.142 | -1.847
-11 | -0.108 | 0.07288 | -0.133 | -1.485
-10.5 | -0.08 | 0.07017 | -0.134 | -1.147
-10 | -0.053 | 0.06374 | -0.143 | -0.83
-9.5 | -0.025 | 0.06042 | -0.146 | -0.415
-9 | 0.003 | 0.0575 | -0.146 | 0.048
-8.5 | 0.032 | 0.03774 | -0.211 | 0.85
-8 | 0.065 | 0.02003 | -0.247 | 3.263
-7.5 | 0.099 | 0.01432 | -0.259 | 6.926
-7 | 0.133 | 0.01221 | -0.263 | 10.856
-6.5 | 0.166 | 0.01104 | -0.266 | 14.998
-6 | 0.2 | 0.01081 | -0.269 | 18.453
-5.5 | 0.244 | 0.00638 | -0.286 | 38.327
-5 | 0.279 | 0.0063 | -0.287 | 44.274
-4.5 | 0.313 | 0.00617 | -0.287 | 50.737
-4 | 0.347 | 0.00609 | -0.288 | 57.039
-3.5 | 0.382 | 0.00609 | -0.289 | 62.701
-3 | 0.416 | 0.00596 | -0.289 | 69.745
-2.5 | 0.45 | 0.00594 | -0.29 | 75.762
-2 | 0.484 | 0.00601 | -0.291 | 80.622
-1.5 | 0.518 | 0.00602 | -0.291 | 86.187
-1 | 0.553 | 0.0066 | -0.292 | 83.722
-0.5 | 0.587 | 0.00665 | -0.292 | 88.261
0 | 0.62 | 0.00639 | -0.293 | 97.041
0.5 | 0.653 | 0.00938 | -0.293 | 69.556
1 | 0.686 | 0.00948 | -0.293 | 72.362
1.5 | 0.72 | 0.01017 | -0.294 | 70.732
2 | 0.753 | 0.01257 | -0.294 | 59.906
2.5 | 0.786 | 0.01371 | -0.294 | 57.358
3 | 0.819 | 0.01614 | -0.295 | 50.758
3.5 | 0.853 | 0.01812 | -0.295 | 47.057
4 | 0.886 | 0.01901 | -0.295 | 46.582
4.5 | 0.918 | 0.02001 | -0.296 | 45.894
5 | 0.951 | 0.02109 | -0.296 | 45.101
5.5 | 0.984 | 0.02241 | -0.296 | 43.887
6 | 1.016 | 0.02427 | -0.296 | 41.852
6.5 | 1.048 | 0.0254 | -0.296 | 41.259
7 | 1.079 | 0.02615 | -0.296 | 41.27
7.5 | 0.907 | 0.05682 | -0.162 | 15.968
8 | 0.928 | 0.06038 | -0.143 | 15.375
8.5 | 1.175 | 0.02874 | -0.296 | 40.87
9 | 1.207 | 0.02941 | -0.296 | 41.033
9.5 | 1.007 | 0.07253 | -0.146 | 13.888
10 | 1.04 | 0.07207 | -0.168 | 14.437
10.5 | 1.061 | 0.08179 | -0.154 | 12.973
11 | 1.088 | 0.08293 | -0.157 | 13.116
11.5 | 1.119 | 0.08264 | -0.17 | 13.538
12 | 1.139 | 0.09504 | -0.158 | 11.987
12.5 | 1.166 | 0.09284 | -0.162 | 12.564
13 | 1.192 | 0.10587 | -0.163 | 11.261
13.5 | 1.218 | 0.10245 | -0.165 | 11.89
14 | 1.245 | 0.11204 | -0.168 | 11.113
14.5 | 1.27 | 0.1179 | -0.168 | 10.772
15 | 1.298 | 0.12297 | -0.172 | 10.552
15.5 | 1.322 | 0.1267 | -0.172 | 10.438
16 | 1.349 | 0.13012 | -0.176 | 10.371
16.5 | 1.374 | 0.13403 | -0.176 | 10.255
17 | 1.401 | 0.13692 | -0.179 | 10.235
17.5 | 1.426 | 0.14356 | -0.18 | 9.935
18 | 1.453 | 0.14587 | -0.182 | 9.961
18.5 | 1.478 | 0.15046 | -0.183 | 9.822
19 | 1.509 | 0.15874 | -0.19 | 9.505
19.5 | 1.529 | 0.15912 | -0.186 | 9.609
20 | 1.56 | 0.16489 | -0.192 | 9.462

## 82. Re 5M Mach 0.00 (1)
BIGFOIL.COM POLAR EXPORT
NACA6710
NACA6710 |  |  |  | Cl Max: | 2.117 | at alpha= | 19 | deg
XFOIL ncrit=9 |  |  |  | L/D Max: | 277.022 | at alpha= | 0 | deg
Re: | 5000000 |  |  | Cd Min: | 0.00361 | at alpha= | -0.5 | deg
Mach: | 0 |  |  | Cl=0 at alpha= | -8.6324 | deg
|  |  |  | @ Cl=0.1, Cd= | 0.0060092
|  |  |  | @ Cl=0.4, Cd= | 0.0048098
|  |  |  | @ Cl=0.6, Cd= | 0.0042361
alpha (deg) | Cl | Cd | Cm | Cl/Cd
-20 | -0.3309 | 0.20118 | -0.0911 | -1.6448
-18 | -0.4098 | 0.13662 | -0.1136 | -2.9996
-17.5 | -0.4317 | 0.12357 | -0.12 | -3.4936
-17 | -0.485 | 0.10533 | -0.1294 | -4.6046
-16.5 | -0.5719 | 0.08283 | -0.1426 | -6.9045
-16 | -0.8578 | 0.02914 | -0.1886 | -29.4372
-15.5 | -0.8197 | 0.02155 | -0.2046 | -38.0371
-15 | -0.7593 | 0.01783 | -0.2161 | -42.5855
-14.5 | -0.6953 | 0.0148 | -0.2257 | -46.9797
-14 | -0.6363 | 0.01314 | -0.2301 | -48.4247
-13.5 | -0.5776 | 0.01205 | -0.2332 | -47.9336
-13 | -0.5189 | 0.01119 | -0.2356 | -46.3718
-12.5 | -0.4603 | 0.01046 | -0.2378 | -44.0057
-12 | -0.4015 | 0.00986 | -0.2397 | -40.7201
-11.5 | -0.3418 | 0.00917 | -0.2418 | -37.2737
-11 | -0.282 | 0.00847 | -0.2439 | -33.294
-10.5 | -0.2225 | 0.00798 | -0.2455 | -27.8822
-10 | -0.1631 | 0.00759 | -0.247 | -21.4888
-9.5 | -0.1032 | 0.00711 | -0.2487 | -14.5148
-9 | -0.0436 | 0.00673 | -0.2501 | -6.4785
-8.5 | 0.0157 | 0.00646 | -0.2514 | 2.4303
-8 | 0.0759 | 0.00611 | -0.2529 | 12.4223
-7.5 | 0.1357 | 0.00586 | -0.2542 | 23.157
-7 | 0.1955 | 0.00557 | -0.2555 | 35.0987
-6.5 | 0.2554 | 0.00532 | -0.2568 | 48.0075
-6 | 0.3151 | 0.0051 | -0.258 | 61.7843
-5.5 | 0.3748 | 0.00489 | -0.2591 | 76.6462
-5 | 0.4345 | 0.0047 | -0.2603 | 92.4468
-4.5 | 0.4936 | 0.00454 | -0.2612 | 108.7225
-4 | 0.5529 | 0.00438 | -0.2623 | 126.2329
-3.5 | 0.6118 | 0.0042 | -0.2631 | 145.6667
-3 | 0.6708 | 0.00404 | -0.264 | 166.0396
-2.5 | 0.7291 | 0.00393 | -0.2648 | 185.5216
-2 | 0.7876 | 0.00383 | -0.2655 | 205.6397
-1.5 | 0.8461 | 0.00372 | -0.2663 | 227.4462
-1 | 0.9033 | 0.00366 | -0.2667 | 246.8033
-0.5 | 0.9604 | 0.00361 | -0.2671 | 266.0388
0 | 1.0139 | 0.00366 | -0.2666 | 277.0219
0.5 | 1.0177 | 0.00521 | -0.2548 | 195.3359
1 | 1.0323 | 0.00616 | -0.2457 | 167.5812
1.5 | 1.0624 | 0.00704 | -0.2402 | 150.9091
2 | 1.0967 | 0.00785 | -0.2358 | 139.707
2.5 | 1.1335 | 0.00866 | -0.2319 | 130.8891
3 | 1.1718 | 0.00949 | -0.2284 | 123.4773
3.5 | 1.2117 | 0.01026 | -0.2253 | 118.0994
4 | 1.253 | 0.01102 | -0.2224 | 113.7024
4.5 | 1.2967 | 0.01164 | -0.2201 | 111.4003
5 | 1.3411 | 0.01223 | -0.2178 | 109.6566
5.5 | 1.3851 | 0.01281 | -0.2156 | 108.1265
6 | 1.4279 | 0.0134 | -0.2131 | 106.5597
6.5 | 1.4709 | 0.014 | -0.2106 | 105.0643
7 | 1.514 | 0.01459 | -0.2082 | 103.7697
7.5 | 1.5561 | 0.01522 | -0.2057 | 102.2405
8 | 1.5961 | 0.01595 | -0.2027 | 100.069
8.5 | 1.6363 | 0.01664 | -0.1999 | 98.3353
9.5 | 1.7136 | 0.01823 | -0.1938 | 93.9989
10 | 1.7504 | 0.01907 | -0.1905 | 91.7881
10.5 | 1.786 | 0.02001 | -0.187 | 89.2554
11 | 1.8196 | 0.02108 | -0.1832 | 86.3188
11.5 | 1.8528 | 0.0221 | -0.1795 | 83.8371
12 | 1.8859 | 0.02317 | -0.1758 | 81.394
13 | 1.9436 | 0.02577 | -0.1673 | 75.421
14.5 | 2.0172 | 0.03043 | -0.1536 | 66.2898
15 | 2.0407 | 0.03219 | -0.1491 | 63.3955
15.5 | 2.0603 | 0.03424 | -0.1444 | 60.1723
16 | 2.0782 | 0.03646 | -0.1396 | 56.9995
16.5 | 2.0938 | 0.03896 | -0.1348 | 53.7423
17 | 2.1062 | 0.0418 | -0.1299 | 50.3876
17.5 | 2.1136 | 0.04515 | -0.1248 | 46.8128
18 | 2.1156 | 0.04919 | -0.1196 | 43.0087
18.5 | 2.1147 | 0.05374 | -0.1148 | 39.3506
19 | 2.117 | 0.05818 | -0.111 | 36.3871
19.5 | 2.1153 | 0.06331 | -0.1076 | 33.4118
20 | 2.1106 | 0.06914 | -0.1049 | 30.5265

## 83. Re 5M Mach 0.00 (2)
BIGFOIL.COM POLAR EXPORT
NACA6710
NACA6710 |  |  |  | Cl Max: | 1.735 | at alpha= | 10 | deg
JavaFoil+Calcfoil stall+Eppler ext transition |  |  |  | L/D Max: | 186.56 | at alpha= | -0.5 | deg
Re: | 5000000 |  |  | Cd Min: | 0.00545 | at alpha= | -1.5 | deg
Mach: | 0 |  |  | Cl=0 at alpha= | -9.0526 | deg
|  |  |  | @ Cl=0.1, Cd= | 0.0084282
|  |  |  | @ Cl=0.4, Cd= | 0.00594
|  |  |  | @ Cl=0.6, Cd= | 0.0057141
alpha (deg) | Cl | Cd | Cm | Cl/Cd
-20 | -0.398 | 0.1645 | -0.114 | -2.418
-19.5 | -0.405 | 0.15704 | -0.116 | -2.576
-19 | -0.41 | 0.14978 | -0.117 | -2.739
-18.5 | -0.415 | 0.14224 | -0.119 | -2.916
-18 | -0.418 | 0.13476 | -0.121 | -3.099
-17.5 | -0.419 | 0.12764 | -0.123 | -3.281
-17 | -0.418 | 0.12027 | -0.126 | -3.475
-16.5 | -0.415 | 0.1137 | -0.129 | -3.646
-16 | -0.409 | 0.10654 | -0.132 | -3.837
-15.5 | -0.4 | 0.10047 | -0.135 | -3.982
-15 | -0.389 | 0.09307 | -0.141 | -4.178
-14.5 | -0.373 | 0.08684 | -0.145 | -4.295
-14 | -0.355 | 0.07939 | -0.151 | -4.469
-13.5 | -0.334 | 0.0717 | -0.158 | -4.652
-13 | -0.309 | 0.06377 | -0.166 | -4.852
-12.5 | -0.349 | 0.05456 | -0.176 | -6.403
-12 | -0.305 | 0.04333 | -0.188 | -7.034
-11.5 | -0.259 | 0.03355 | -0.199 | -7.707
-11 | -0.211 | 0.02484 | -0.209 | -8.484
-10.5 | -0.16 | 0.01931 | -0.216 | -8.265
-10 | -0.106 | 0.01561 | -0.221 | -6.799
-9.5 | -0.051 | 0.01367 | -0.224 | -3.707
-9 | 0.006 | 0.01204 | -0.226 | 0.464
-8.5 | 0.063 | 0.0114 | -0.229 | 5.485
-8 | 0.126 | 0.00634 | -0.244 | 19.832
-7.5 | 0.186 | 0.00627 | -0.245 | 29.618
-7 | 0.246 | 0.00617 | -0.245 | 39.771
-6.5 | 0.305 | 0.00609 | -0.246 | 50.161
-6 | 0.365 | 0.00601 | -0.247 | 60.781
-5.5 | 0.425 | 0.00589 | -0.248 | 72.113
-5 | 0.485 | 0.00581 | -0.248 | 83.412
-4.5 | 0.545 | 0.00577 | -0.249 | 94.314
-4 | 0.604 | 0.00571 | -0.249 | 105.874
-3.5 | 0.664 | 0.00558 | -0.25 | 119.03
-3 | 0.724 | 0.00553 | -0.251 | 130.858
-2.5 | 0.783 | 0.00555 | -0.251 | 141.011
-2 | 0.843 | 0.00553 | -0.252 | 152.341
-1.5 | 0.902 | 0.00545 | -0.252 | 165.404
-1 | 0.961 | 0.00545 | -0.253 | 176.503
-0.5 | 1.021 | 0.00547 | -0.253 | 186.56
0 | 1.08 | 0.00823 | -0.254 | 131.237
0.5 | 0.914 | 0.00878 | -0.254 | 104.142
1 | 0.959 | 0.01049 | -0.255 | 91.452
1.5 | 1.005 | 0.0105 | -0.255 | 95.741
2 | 1.051 | 0.01114 | -0.255 | 94.346
2.5 | 1.097 | 0.01186 | -0.256 | 92.465
3 | 1.143 | 0.01195 | -0.256 | 95.591
3.5 | 1.188 | 0.01349 | -0.256 | 88.043
4 | 1.233 | 0.01455 | -0.256 | 84.802
4.5 | 1.279 | 0.01416 | -0.257 | 90.323
5 | 1.324 | 0.01466 | -0.257 | 90.332
5.5 | 1.369 | 0.01515 | -0.257 | 90.343
6 | 1.414 | 0.01458 | -0.257 | 96.964
6.5 | 1.459 | 0.01506 | -0.258 | 96.896
7 | 1.504 | 0.01558 | -0.258 | 96.522
7.5 | 1.549 | 0.01853 | -0.258 | 83.557
8 | 1.593 | 0.01921 | -0.258 | 82.95
8.5 | 1.638 | 0.01989 | -0.258 | 82.327
9 | 1.682 | 0.02059 | -0.258 | 81.702
9.5 | 1.726 | 0.02138 | -0.258 | 80.725
10 | 1.735 | 0.02218 | -0.258 | 78.238
10.5 | 1.714 | 0.02302 | -0.258 | 74.441
11 | 1.687 | 0.02395 | -0.258 | 70.433
11.5 | 1.655 | 0.02492 | -0.257 | 66.408
12 | 1.618 | 0.02599 | -0.257 | 62.253
12.5 | 1.577 | 0.027 | -0.257 | 58.407
13 | 1.532 | 0.02836 | -0.256 | 54.026
13.5 | 1.484 | 0.02981 | -0.256 | 49.794
14 | 1.433 | 0.0314 | -0.255 | 45.645
14.5 | 1.379 | 0.03365 | -0.254 | 40.962
15 | 1.31 | 0.03776 | -0.25 | 34.702

## 84. Re 5M Mach 0.00 (3)
BIGFOIL.COM POLAR EXPORT
NACA6710
NACA6710 |  |  |  | Cl Max: | 2.1204 | at alpha= | 18.5 | deg
NF |  |  |  | L/D Max: | 231.157 | at alpha= | -1 | deg
Re: | 5000000 |  |  | Cd Min: | 0.003884 | at alpha= | -1.5 | deg
Mach: | 0 |  |  | Cl=0 at alpha= | -8.6639 | deg
|  |  |  | @ Cl=0.1, Cd= | 0.0059248
|  |  |  | @ Cl=0.4, Cd= | 0.0048213
|  |  |  | @ Cl=0.6, Cd= | 0.0042985
alpha (deg) | Cl | Cd | Cm | Cl/Cd
-20 | -0.39443 | 0.18159 | -0.090371 | -2.1721
-19.5 | -0.40412 | 0.16833 | -0.096525 | -2.4008
-19 | -0.4178 | 0.15441 | -0.10312 | -2.7058
-18.5 | -0.43342 | 0.14037 | -0.1099 | -3.0878
-18 | -0.44997 | 0.12658 | -0.11653 | -3.5549
-17.5 | -0.46328 | 0.11482 | -0.12298 | -4.0349
-17 | -0.51502 | 0.099967 | -0.13614 | -5.1519
-16.5 | -0.75246 | 0.051655 | -0.16562 | -14.567
-16 | -0.86065 | 0.025525 | -0.19107 | -33.7181
-15.5 | -0.82748 | 0.01936 | -0.20761 | -42.7413
-15 | -0.76763 | 0.016154 | -0.21873 | -47.52
-14.5 | -0.70551 | 0.014224 | -0.22504 | -49.601
-14 | -0.64422 | 0.012907 | -0.229 | -49.914
-13.5 | -0.58358 | 0.011885 | -0.23203 | -49.1013
-13 | -0.5233 | 0.011026 | -0.23467 | -47.4604
-12.5 | -0.46322 | 0.01027 | -0.2371 | -45.1029
-12 | -0.4032 | 0.0095898 | -0.23939 | -42.0445
-11.5 | -0.34314 | 0.0089716 | -0.24159 | -38.2479
-11 | -0.28298 | 0.0084099 | -0.24372 | -33.649
-10.5 | -0.22267 | 0.0079011 | -0.24579 | -28.1817
-10 | -0.16217 | 0.0074418 | -0.24779 | -21.7916
-9.5 | -0.10152 | 0.007027 | -0.24973 | -14.4475
-9 | -0.040812 | 0.0066519 | -0.2516 | -6.1354
-8.5 | 0.019912 | 0.0063147 | -0.25338 | 3.1533
-8 | 0.080645 | 0.006012 | -0.25508 | 13.4141
-7.5 | 0.14138 | 0.0057384 | -0.25671 | 24.6378
-7 | 0.20209 | 0.0054891 | -0.25825 | 36.8167
-6.5 | 0.26273 | 0.0052614 | -0.25969 | 49.9359
-6 | 0.32326 | 0.0050542 | -0.26101 | 63.9585
-5.5 | 0.38363 | 0.0048671 | -0.26221 | 78.8214
-5 | 0.44383 | 0.0046987 | -0.26327 | 94.4573
-4.5 | 0.50383 | 0.0045445 | -0.26419 | 110.8659
-4 | 0.56358 | 0.0043948 | -0.26501 | 128.2374
-3.5 | 0.62297 | 0.0042377 | -0.26576 | 147.0069
-3 | 0.68247 | 0.0040814 | -0.26642 | 167.2145
-2.5 | 0.7428 | 0.0039677 | -0.26696 | 187.2107
-2 | 0.80228 | 0.0039048 | -0.26729 | 205.4591
-1.5 | 0.85857 | 0.003884 | -0.26698 | 221.0523
-1 | 0.90941 | 0.0039342 | -0.26543 | 231.1567
-0.5 | 0.95218 | 0.004122 | -0.26219 | 230.9973
0 | 0.986 | 0.0045322 | -0.25749 | 217.5532
0.5 | 1.0141 | 0.0051854 | -0.25208 | 195.564
1 | 1.0424 | 0.005984 | -0.24692 | 174.1914
1.5 | 1.0741 | 0.0068258 | -0.24242 | 157.3533
2 | 1.1086 | 0.0077708 | -0.23805 | 142.6603
2.5 | 1.1452 | 0.0087584 | -0.23372 | 130.7538
3 | 1.1834 | 0.009677 | -0.23 | 122.2939
3.5 | 1.2238 | 0.010491 | -0.22712 | 116.6543
4 | 1.2665 | 0.011173 | -0.2248 | 113.3549
4.5 | 1.3104 | 0.011789 | -0.22269 | 111.1583
5 | 1.3545 | 0.012394 | -0.22063 | 109.282
5.5 | 1.3982 | 0.013013 | -0.21857 | 107.4471
6 | 1.4416 | 0.01365 | -0.21645 | 105.6121
6.5 | 1.4846 | 0.014302 | -0.21425 | 103.7997
7 | 1.5271 | 0.014972 | -0.21189 | 101.9943
7.5 | 1.5691 | 0.015668 | -0.20934 | 100.1468
8 | 1.6104 | 0.016394 | -0.20661 | 98.2259
8.5 | 1.6509 | 0.017158 | -0.20369 | 96.2155
9 | 1.6905 | 0.017963 | -0.2006 | 94.1098
9.5 | 1.7291 | 0.018811 | -0.19737 | 91.9192
10 | 1.7666 | 0.019696 | -0.19399 | 89.6929
10.5 | 1.8029 | 0.020595 | -0.19051 | 87.5397
11 | 1.8377 | 0.021491 | -0.18689 | 85.5133
11.5 | 1.8708 | 0.022411 | -0.18302 | 83.4777
12 | 1.9017 | 0.023406 | -0.17882 | 81.249
12.5 | 1.9306 | 0.024511 | -0.17432 | 78.7636
13 | 1.9577 | 0.025743 | -0.16965 | 76.0495
13.5 | 1.9832 | 0.027112 | -0.1649 | 73.1513
14 | 2.0071 | 0.028632 | -0.16013 | 70.1003
14.5 | 2.0292 | 0.030325 | -0.1554 | 66.9162
15 | 2.0494 | 0.032217 | -0.15073 | 63.6144
15.5 | 2.0675 | 0.034337 | -0.14615 | 60.2139
16 | 2.0833 | 0.036716 | -0.14167 | 56.7405
16.5 | 2.0966 | 0.039389 | -0.13726 | 53.227
17 | 2.1071 | 0.042391 | -0.1329 | 49.7053
17.5 | 2.1146 | 0.045775 | -0.12858 | 46.1953
18 | 2.119 | 0.049632 | -0.12435 | 42.6951
18.5 | 2.1204 | 0.05411 | -0.12036 | 39.1865
19 | 2.1188 | 0.059411 | -0.11683 | 35.6641
19.5 | 2.1146 | 0.065734 | -0.11397 | 32.1689
20 | 2.1077 | 0.073222 | -0.11189 | 28.7849

## 85. Re 5M Mach 0.10 (1)
BIGFOIL.COM POLAR EXPORT
NACA6710
NACA6710 |  |  |  | Cl Max: | 2.1054 | at alpha= | 18.5 | deg
XFOIL ncrit=9 |  |  |  | L/D Max: | 278.552 | at alpha= | 0 | deg
Re: | 5000000 |  |  | Cd Min: | 0.00362 | at alpha= | -0.5 | deg
Mach: | 0.1 |  |  | Cl=0 at alpha= | -8.6158 | deg
|  |  |  | @ Cl=0.1, Cd= | 0.0060453
|  |  |  | @ Cl=0.4, Cd= | 0.0048308
|  |  |  | @ Cl=0.6, Cd= | 0.0042575
alpha (deg) | Cl | Cd | Cm | Cl/Cd
-20 | -0.3301 | 0.20153 | -0.092 | -1.638
-19.5 | -0.312 | 0.19629 | -0.0956 | -1.5895
-19 | -0.2951 | 0.19059 | -0.099 | -1.5483
-18.5 | -0.2807 | 0.18347 | -0.1026 | -1.53
-18 | -0.2739 | 0.1733 | -0.1062 | -1.5805
-17.5 | -0.3914 | 0.13219 | -0.1178 | -2.9609
-17 | -0.4261 | 0.11681 | -0.1252 | -3.6478
-16.5 | -0.4807 | 0.09895 | -0.1348 | -4.858
-16 | -0.5747 | 0.07579 | -0.1493 | -7.5828
-15.5 | -0.8175 | 0.02932 | -0.1914 | -27.882
-15 | -0.7781 | 0.02115 | -0.2088 | -36.7896
-14.5 | -0.7136 | 0.01727 | -0.221 | -41.3202
-14 | -0.6488 | 0.01411 | -0.2303 | -45.9816
-13.5 | -0.5885 | 0.01263 | -0.2342 | -46.5954
-13 | -0.5286 | 0.0116 | -0.2369 | -45.569
-12.5 | -0.4688 | 0.01077 | -0.2392 | -43.5283
-12 | -0.4088 | 0.01009 | -0.2412 | -40.5154
-11.5 | -0.3486 | 0.00949 | -0.2431 | -36.7334
-11 | -0.2876 | 0.00864 | -0.2453 | -33.287
-10.5 | -0.2271 | 0.00809 | -0.247 | -28.0717
-10 | -0.167 | 0.00767 | -0.2485 | -21.7731
-9.5 | -0.1065 | 0.00721 | -0.2501 | -14.7712
-9 | -0.0461 | 0.00679 | -0.2515 | -6.7894
-8.5 | 0.0139 | 0.0065 | -0.2528 | 2.1385
-8 | 0.0748 | 0.00615 | -0.2543 | 12.1626
-7.5 | 0.135 | 0.0059 | -0.2556 | 22.8814
-7 | 0.1955 | 0.00559 | -0.2569 | 34.9732
-6.5 | 0.2558 | 0.00535 | -0.2581 | 47.8131
-6 | 0.316 | 0.00512 | -0.2593 | 61.7187
-5.5 | 0.3762 | 0.00491 | -0.2605 | 76.6191
-5 | 0.4363 | 0.00471 | -0.2616 | 92.6327
-4.5 | 0.4959 | 0.00455 | -0.2626 | 108.989
-4 | 0.5556 | 0.0044 | -0.2636 | 126.2727
-3.5 | 0.6148 | 0.00421 | -0.2645 | 146.0333
-3 | 0.6742 | 0.00406 | -0.2654 | 166.0591
-2.5 | 0.7328 | 0.00394 | -0.2661 | 185.9898
-2 | 0.7918 | 0.00384 | -0.2669 | 206.1979
-1.5 | 0.8507 | 0.00373 | -0.2677 | 228.0697
-1 | 0.9082 | 0.00367 | -0.2681 | 247.4659
-0.5 | 0.9656 | 0.00362 | -0.2685 | 266.7403
0 | 1.0195 | 0.00366 | -0.268 | 278.5519
0.5 | 1.0222 | 0.00521 | -0.2559 | 196.1996
1 | 1.0353 | 0.00619 | -0.2464 | 167.2536
1.5 | 1.0656 | 0.00709 | -0.2409 | 150.2962
2 | 1.0995 | 0.00791 | -0.2362 | 139.0013
2.5 | 1.1367 | 0.00873 | -0.2323 | 130.2062
3 | 1.1742 | 0.00958 | -0.2286 | 122.5678
3.5 | 1.2145 | 0.01037 | -0.2254 | 117.1167
4 | 1.2562 | 0.01113 | -0.2226 | 112.8661
4.5 | 1.3002 | 0.01177 | -0.2202 | 110.4673
5 | 1.3448 | 0.01236 | -0.2179 | 108.8026
5.5 | 1.3882 | 0.01297 | -0.2153 | 107.0316
6 | 1.4318 | 0.01357 | -0.2129 | 105.5122
6.5 | 1.4753 | 0.01417 | -0.2104 | 104.1143
7 | 1.5187 | 0.01478 | -0.2079 | 102.7537
7.5 | 1.5606 | 0.01543 | -0.2052 | 101.1406
8 | 1.6006 | 0.0162 | -0.2021 | 98.8025
8.5 | 1.6418 | 0.01689 | -0.1993 | 97.2054
9 | 1.6809 | 0.0177 | -0.1961 | 94.9661
9.5 | 1.7188 | 0.01854 | -0.1928 | 92.7077
10 | 1.7562 | 0.01942 | -0.1894 | 90.4325
10.5 | 1.7917 | 0.02042 | -0.1857 | 87.7424
11 | 1.8251 | 0.02151 | -0.1817 | 84.8489
11.5 | 1.8592 | 0.02256 | -0.1779 | 82.4113
12 | 1.8917 | 0.02371 | -0.174 | 79.7849
13.5 | 1.9723 | 0.02805 | -0.1599 | 70.3137
14 | 1.9985 | 0.02964 | -0.1554 | 67.4258
14.5 | 2.022 | 0.03145 | -0.1507 | 64.2925
15 | 2.0434 | 0.03345 | -0.1458 | 61.0882
15.5 | 2.0627 | 0.03564 | -0.1409 | 57.876
16 | 2.0793 | 0.03811 | -0.1359 | 54.5605
16.5 | 2.092 | 0.04099 | -0.1307 | 51.0368
17 | 2.0997 | 0.04439 | -0.1253 | 47.3012
17.5 | 2.1015 | 0.0485 | -0.1198 | 43.3299
18 | 2.1025 | 0.05292 | -0.1149 | 39.7298
18.5 | 2.1054 | 0.05739 | -0.1108 | 36.6858
19 | 2.1035 | 0.06261 | -0.1071 | 33.5969
19.5 | 2.0977 | 0.06866 | -0.1042 | 30.552
20 | 2.0883 | 0.07555 | -0.1022 | 27.6413

## 86. Re 5M Mach 0.10 (2)
BIGFOIL.COM POLAR EXPORT
NACA6710
NACA6710 |  |  |  | Cl Max: | 1.719 | at alpha= | 10 | deg
JavaFoil+Calcfoil stall+Eppler ext transition |  |  |  | L/D Max: | 187.164 | at alpha= | -0.5 | deg
Re: | 5000000 |  |  | Cd Min: | 0.00546 | at alpha= | -1.5 | deg
Mach: | 0.1 |  |  | Cl=0 at alpha= | -9.0526 | deg
|  |  |  | @ Cl=0.1, Cd= | 0.0085538
|  |  |  | @ Cl=0.4, Cd= | 0.005954
|  |  |  | @ Cl=0.6, Cd= | 0.005727
alpha (deg) | Cl | Cd | Cm | Cl/Cd
-20 | -0.363 | 0.16737 | -0.113 | -2.17
-19.5 | -0.373 | 0.15954 | -0.114 | -2.336
-19 | -0.381 | 0.15263 | -0.115 | -2.496
-18.5 | -0.388 | 0.14523 | -0.117 | -2.671
-18 | -0.393 | 0.13801 | -0.118 | -2.851
-17.5 | -0.397 | 0.13027 | -0.121 | -3.049
-17 | -0.399 | 0.12305 | -0.123 | -3.241
-16.5 | -0.398 | 0.1156 | -0.127 | -3.445
-16 | -0.395 | 0.1089 | -0.13 | -3.625
-15.5 | -0.388 | 0.10211 | -0.134 | -3.804
-15 | -0.379 | 0.09504 | -0.138 | -3.989
-14.5 | -0.365 | 0.08887 | -0.142 | -4.108
-14 | -0.348 | 0.08153 | -0.148 | -4.272
-13.5 | -0.328 | 0.07405 | -0.156 | -4.435
-13 | -0.305 | 0.06679 | -0.162 | -4.566
-12.5 | -0.349 | 0.05766 | -0.172 | -6.052
-12 | -0.304 | 0.04691 | -0.184 | -6.476
-11.5 | -0.258 | 0.03641 | -0.196 | -7.083
-11 | -0.21 | 0.02678 | -0.207 | -7.86
-10.5 | -0.16 | 0.02049 | -0.215 | -7.793
-10 | -0.106 | 0.01618 | -0.222 | -6.575
-9.5 | -0.051 | 0.01389 | -0.225 | -3.663
-9 | 0.006 | 0.01186 | -0.227 | 0.473
-8.5 | 0.063 | 0.01169 | -0.23 | 5.365
-8 | 0.126 | 0.00635 | -0.245 | 19.899
-7.5 | 0.187 | 0.00628 | -0.246 | 29.726
-7 | 0.247 | 0.00618 | -0.247 | 39.912
-6.5 | 0.307 | 0.0061 | -0.247 | 50.345
-6 | 0.367 | 0.00602 | -0.248 | 60.994
-5.5 | 0.427 | 0.0059 | -0.249 | 72.394
-5 | 0.487 | 0.00582 | -0.249 | 83.731
-4.5 | 0.547 | 0.00578 | -0.25 | 94.695
-4 | 0.607 | 0.00572 | -0.251 | 106.233
-3.5 | 0.667 | 0.00559 | -0.251 | 119.445
-3 | 0.727 | 0.00554 | -0.252 | 131.297
-2.5 | 0.787 | 0.00556 | -0.253 | 141.516
-2 | 0.847 | 0.00554 | -0.253 | 152.884
-1.5 | 0.907 | 0.00546 | -0.254 | 165.98
-1 | 0.966 | 0.00546 | -0.254 | 177.097
-0.5 | 1.026 | 0.00548 | -0.255 | 187.164
0 | 1.086 | 0.00827 | -0.255 | 131.224
0.5 | 0.907 | 0.00997 | -0.255 | 90.963
1 | 0.952 | 0.01057 | -0.256 | 90.067
1.5 | 0.998 | 0.01057 | -0.256 | 94.437
2 | 1.043 | 0.01122 | -0.257 | 93.001
2.5 | 1.089 | 0.01196 | -0.257 | 91.053
3 | 1.134 | 0.01206 | -0.257 | 94.055
3.5 | 1.179 | 0.01363 | -0.257 | 86.509
4 | 1.224 | 0.01465 | -0.258 | 83.528
4.5 | 1.269 | 0.01426 | -0.258 | 88.975
5 | 1.314 | 0.01476 | -0.258 | 88.99
5.5 | 1.358 | 0.01527 | -0.258 | 88.968
6 | 1.403 | 0.0147 | -0.259 | 95.447
6.5 | 1.447 | 0.01519 | -0.259 | 95.295
7 | 1.492 | 0.01573 | -0.259 | 94.863
7.5 | 1.536 | 0.01872 | -0.259 | 82.044
8 | 1.58 | 0.0194 | -0.259 | 81.462
8.5 | 1.625 | 0.02011 | -0.259 | 80.795
9 | 1.669 | 0.02086 | -0.259 | 79.985
9.5 | 1.712 | 0.02166 | -0.259 | 79.053
10 | 1.719 | 0.02248 | -0.259 | 76.45
10.5 | 1.692 | 0.02341 | -0.259 | 72.307
11 | 1.66 | 0.02435 | -0.259 | 68.179
11.5 | 1.622 | 0.02539 | -0.259 | 63.894
12 | 1.579 | 0.02648 | -0.258 | 59.638
12.5 | 1.532 | 0.02765 | -0.258 | 55.386
13 | 1.48 | 0.02902 | -0.257 | 51.018
13.5 | 1.425 | 0.03074 | -0.257 | 46.372
14 | 1.366 | 0.03294 | -0.255 | 41.461
14.5 | 1.299 | 0.03645 | -0.252 | 35.63
15 | 1.087 | 0.08493 | -0.198 | 12.796

## 87. Re 5M Mach 0.25 (1)
BIGFOIL.COM POLAR EXPORT
NACA6710
NACA6710 |  |  |  | Cl Max: | 2.0411 | at alpha= | 15.5 | deg
XFOIL ncrit=9 |  |  |  | L/D Max: | 283.811 | at alpha= | 0 | deg
Re: | 5000000 |  |  | Cd Min: | 0.00368 | at alpha= | -0.5 | deg
Mach: | 0.25 |  |  | Cl=0 at alpha= | -8.5277 | deg
|  |  |  | @ Cl=0.1, Cd= | 0.0062453
|  |  |  | @ Cl=0.4, Cd= | 0.0049669
|  |  |  | @ Cl=0.6, Cd= | 0.0043831
alpha (deg) | Cl | Cd | Cm | Cl/Cd
-18 | -0.2557 | 0.17906 | -0.1112 | -1.428
-17.5 | -0.2448 | 0.17037 | -0.1147 | -1.4369
-17 | -0.2401 | 0.16021 | -0.1182 | -1.4987
-16.5 | -0.2275 | 0.15307 | -0.1216 | -1.4862
-16 | -0.313 | 0.12327 | -0.1312 | -2.5391
-15.5 | -0.3491 | 0.10803 | -0.1388 | -3.2315
-15 | -0.3771 | 0.09517 | -0.1461 | -3.9624
-14.5 | -0.4308 | 0.07902 | -0.1564 | -5.4518
-14 | -0.523 | 0.05829 | -0.1728 | -8.9724
-13.5 | -0.5989 | 0.03988 | -0.19 | -15.0176
-13 | -0.6019 | 0.01941 | -0.2272 | -31.0098
-12.5 | -0.5232 | 0.014 | -0.2437 | -37.3714
-12 | -0.4553 | 0.01224 | -0.2478 | -37.1977
-11.5 | -0.3885 | 0.01099 | -0.2506 | -35.3503
-11 | -0.3223 | 0.01002 | -0.2527 | -32.1657
-10.5 | -0.256 | 0.00905 | -0.2548 | -28.2873
-10 | -0.1905 | 0.00829 | -0.2565 | -22.9795
-9.5 | -0.1258 | 0.00775 | -0.2579 | -16.2323
-9 | -0.0613 | 0.00725 | -0.2592 | -8.4552
-8.5 | 0.0036 | 0.00679 | -0.2607 | 0.53019
-8 | 0.0673 | 0.00645 | -0.2619 | 10.4341
-7.5 | 0.1312 | 0.00605 | -0.2632 | 21.686
-7 | 0.1946 | 0.00575 | -0.2644 | 33.8435
-6.5 | 0.2577 | 0.0055 | -0.2656 | 46.8545
-6 | 0.3207 | 0.00524 | -0.2667 | 61.2023
-5.5 | 0.3834 | 0.00502 | -0.2679 | 76.3745
-5 | 0.4459 | 0.00482 | -0.269 | 92.5104
-4.5 | 0.5083 | 0.00463 | -0.2701 | 109.784
-4 | 0.5703 | 0.00448 | -0.2712 | 127.2991
-3.5 | 0.6316 | 0.00428 | -0.2721 | 147.5701
-3 | 0.6929 | 0.00412 | -0.273 | 168.1796
-2.5 | 0.7535 | 0.00402 | -0.2737 | 187.4378
-2 | 0.8146 | 0.0039 | -0.2746 | 208.8718
-1.5 | 0.8755 | 0.00379 | -0.2753 | 231.0026
-1 | 0.9346 | 0.00373 | -0.2757 | 250.563
-0.5 | 0.9942 | 0.00368 | -0.2761 | 270.163
0 | 1.0501 | 0.0037 | -0.2756 | 283.8108
0.5 | 1.0457 | 0.00509 | -0.2613 | 205.442
1 | 1.0548 | 0.00635 | -0.2505 | 166.1102
1.5 | 1.0822 | 0.00734 | -0.244 | 147.4387
2 | 1.1164 | 0.00823 | -0.2389 | 135.6501
2.5 | 1.1521 | 0.00915 | -0.2343 | 125.9126
3 | 1.1903 | 0.01009 | -0.2302 | 117.9683
3.5 | 1.2307 | 0.01095 | -0.2266 | 112.3927
4 | 1.2729 | 0.01179 | -0.2233 | 107.9644
4.5 | 1.3172 | 0.01252 | -0.2204 | 105.2077
5 | 1.3632 | 0.01317 | -0.2177 | 103.508
5.5 | 1.4094 | 0.0138 | -0.2151 | 102.1304
6 | 1.454 | 0.01447 | -0.2121 | 100.4838
6.5 | 1.4986 | 0.01517 | -0.2091 | 98.7871
7 | 1.5428 | 0.0159 | -0.2059 | 97.0314
7.5 | 1.5868 | 0.01665 | -0.2028 | 95.3033
8 | 1.6283 | 0.01749 | -0.1991 | 93.0989
8.5 | 1.6694 | 0.0184 | -0.1953 | 90.7283
9 | 1.7105 | 0.01933 | -0.1915 | 88.4894
9.5 | 1.7489 | 0.02036 | -0.1873 | 85.8988
10 | 1.785 | 0.02159 | -0.1826 | 82.6772
11 | 1.8558 | 0.0241 | -0.1732 | 77.0041
11.5 | 1.8889 | 0.02555 | -0.1682 | 73.9295
12 | 1.9162 | 0.0274 | -0.1624 | 69.9343
12.5 | 1.9425 | 0.02936 | -0.1565 | 66.1614
13 | 1.9686 | 0.03138 | -0.1508 | 62.7342
13.5 | 1.9913 | 0.03372 | -0.1448 | 59.054
14.5 | 2.0265 | 0.03917 | -0.1324 | 51.736
15 | 2.0374 | 0.04272 | -0.126 | 47.6919
15.5 | 2.0411 | 0.04702 | -0.1194 | 43.4092
16 | 2.035 | 0.05252 | -0.1129 | 38.7471
16.5 | 2.0196 | 0.05932 | -0.107 | 34.0459
17 | 2.0077 | 0.0664 | -0.1028 | 30.2364
17.5 | 1.9879 | 0.07507 | -0.1001 | 26.4806
18 | 1.9608 | 0.08534 | -0.0994 | 22.9763
18.5 | 1.9277 | 0.09714 | -0.1009 | 19.8446
19 | 1.889 | 0.11044 | -0.1047 | 17.1043
19.5 | 1.8435 | 0.12548 | -0.1113 | 14.6916
20 | 1.7979 | 0.14149 | -0.1201 | 12.7069

## 88. Re 5M Mach 0.25 (2)
BIGFOIL.COM POLAR EXPORT
NACA6710
NACA6710 |  |  |  | Cl Max: | 1.589 | at alpha= | 9.5 | deg
JavaFoil+Calcfoil stall+Eppler ext transition |  |  |  | L/D Max: | 190.31 | at alpha= | -0.5 | deg
Re: | 5000000 |  |  | Cd Min: | 0.00551 | at alpha= | -1 | deg
Mach: | 0.25 |  |  | Cl=0 at alpha= | -9.0517 | deg
|  |  |  | @ Cl=0.1, Cd= | 0.01154
|  |  |  | @ Cl=0.4, Cd= | 0.0060032
|  |  |  | @ Cl=0.6, Cd= | 0.12293
alpha (deg) | Cl | Cd | Cm | Cl/Cd
-17.5 | -0.197 | 0.1432 | -0.115 | -1.376
-17 | -0.227 | 0.13555 | -0.115 | -1.677
-16.5 | -0.252 | 0.12879 | -0.116 | -1.959
-16 | -0.272 | 0.12177 | -0.117 | -2.237
-15.5 | -0.287 | 0.11487 | -0.119 | -2.503
-15 | -0.297 | 0.10727 | -0.122 | -2.771
-14.5 | -0.3 | 0.10047 | -0.125 | -2.982
-14 | -0.297 | 0.09301 | -0.131 | -3.19
-13.5 | -0.288 | 0.08635 | -0.137 | -3.338
-13 | -0.275 | 0.07905 | -0.145 | -3.475
-12.5 | -0.35 | 0.07168 | -0.153 | -4.879
-12 | -0.302 | 0.06318 | -0.164 | -4.778
-11.5 | -0.255 | 0.05284 | -0.178 | -4.82
-11 | -0.208 | 0.04026 | -0.195 | -5.165
-10.5 | -0.159 | 0.02888 | -0.21 | -5.512
-10 | -0.107 | 0.02075 | -0.221 | -5.163
-9.5 | -0.052 | 0.01618 | -0.228 | -3.195
-9 | 0.006 | 0.01365 | -0.232 | 0.42
-8.5 | 0.064 | 0.01165 | -0.234 | 5.499
-8 | 0.123 | 0.01147 | -0.237 | 10.741
-7.5 | 0.192 | 0.00631 | -0.253 | 30.408
-7 | 0.254 | 0.00624 | -0.253 | 40.659
-6.5 | 0.315 | 0.00615 | -0.254 | 51.318
-6 | 0.377 | 0.00607 | -0.255 | 62.186
-5.5 | 0.439 | 0.00589 | -0.256 | 74.537
-5 | 0.501 | 0.00586 | -0.256 | 85.391
-4.5 | 0.562 | 0.00583 | -0.257 | 96.545
-4 | 0.624 | 0.00576 | -0.258 | 108.35
-3.5 | 0.686 | 0.00563 | -0.258 | 121.805
-3 | 0.747 | 0.00558 | -0.259 | 133.879
-2.5 | 0.809 | 0.00561 | -0.26 | 144.18
-2 | 0.87 | 0.00559 | -0.26 | 155.68
-1.5 | 0.932 | 0.00552 | -0.261 | 168.937
-1 | 0.993 | 0.00551 | -0.261 | 180.204
-0.5 | 1.054 | 0.00554 | -0.262 | 190.31
0 | 1.115 | 0.00962 | -0.262 | 115.9
0.5 | 0.846 | 0.00974 | -0.262 | 86.888
1 | 0.888 | 0.01033 | -0.263 | 85.994
1.5 | 0.93 | 0.01095 | -0.263 | 84.938
2 | 0.972 | 0.01088 | -0.264 | 89.302
2.5 | 1.014 | 0.01163 | -0.264 | 87.135
3 | 1.055 | 0.01267 | -0.264 | 83.3
3.5 | 1.097 | 0.01344 | -0.264 | 81.607
4 | 1.138 | 0.01423 | -0.265 | 79.962
4.5 | 1.179 | 0.01488 | -0.265 | 79.266
5 | 1.22 | 0.01434 | -0.265 | 85.129
5.5 | 1.262 | 0.01484 | -0.265 | 85.023
6 | 1.303 | 0.01537 | -0.266 | 84.747
6.5 | 1.344 | 0.0184 | -0.266 | 73.013
7 | 1.385 | 0.0191 | -0.266 | 72.504
7.5 | 1.426 | 0.01988 | -0.266 | 71.713
8 | 1.467 | 0.02066 | -0.266 | 70.988
8.5 | 1.507 | 0.02154 | -0.266 | 69.971
9 | 1.548 | 0.02248 | -0.266 | 68.871
9.5 | 1.589 | 0.0235 | -0.266 | 67.605
10 | 1.571 | 0.02461 | -0.266 | 63.845
10.5 | 1.502 | 0.02585 | -0.266 | 58.115
11 | 1.422 | 0.02724 | -0.265 | 52.222
11.5 | 1.331 | 0.029 | -0.265 | 45.907
12 | 1.22 | 0.03287 | -0.261 | 37.121
12.5 | 0.935 | 0.09018 | -0.161 | 10.367
13 | 0.84 | 0.09989 | -0.148 | 8.406
13.5 | 0.745 | 0.10785 | -0.142 | 6.904
14 | 0.647 | 0.11502 | -0.14 | 5.624
14.5 | 0.545 | 0.12293 | -0.138 | 4.436

## 89. Re 5M Mach 0.50 (1)
BIGFOIL.COM POLAR EXPORT
NACA6710
NACA6710 |  |  |  | Cl Max: | 1.7657 | at alpha= | 9 | deg
XFOIL ncrit=9 |  |  |  | L/D Max: | 293.8 | at alpha= | 0 | deg
Re: | 5000000 |  |  | Cd Min: | 0.00399 | at alpha= | -0.5 | deg
Mach: | 0.5 |  |  | Cl=0 at alpha= | -8.0125 | deg
|  |  |  | @ Cl=0.1, Cd= | 0.0074854
|  |  |  | @ Cl=0.4, Cd= | 0.0055668
|  |  |  | @ Cl=0.6, Cd= | 0.0049092
alpha (deg) | Cl | Cd | Cm | Cl/Cd
-20 | -0.3007 | 0.22042 | -0.1179 | -1.3642
-19.5 | -0.2802 | 0.21248 | -0.1223 | -1.3187
-19 | -0.2608 | 0.204 | -0.1264 | -1.2784
-18.5 | -0.2394 | 0.19688 | -0.1308 | -1.216
-18 | -0.217 | 0.19028 | -0.1351 | -1.1404
-17.5 | -0.1963 | 0.18304 | -0.1391 | -1.0724
-17 | -0.1772 | 0.17553 | -0.1429 | -1.0095
-16.5 | -0.159 | 0.16783 | -0.1466 | -0.94739
-16 | -0.1437 | 0.15939 | -0.1502 | -0.90156
-15.5 | -0.1276 | 0.15174 | -0.1537 | -0.84091
-15 | -0.1079 | 0.14523 | -0.1572 | -0.74296
-14.5 | -0.0901 | 0.13838 | -0.1606 | -0.65111
-14 | -0.0754 | 0.13104 | -0.1637 | -0.5754
-13.5 | -0.065 | 0.12289 | -0.167 | -0.52893
-13 | -0.058 | 0.11439 | -0.1704 | -0.50704
-12.5 | -0.0438 | 0.10753 | -0.1737 | -0.40733
-12 | -0.034 | 0.10001 | -0.1772 | -0.33997
-11.5 | -0.0398 | 0.09016 | -0.1817 | -0.44144
-11 | -0.0603 | 0.07878 | -0.1879 | -0.76542
-10.5 | -0.0715 | 0.06919 | -0.1941 | -1.0334
-10 | -0.0859 | 0.05948 | -0.2015 | -1.4442
-9.5 | -0.1035 | 0.0497 | -0.2101 | -2.0825
-9 | -0.1212 | 0.03953 | -0.2212 | -3.066
-8.5 | -0.1166 | 0.02432 | -0.2475 | -4.7944
-8 | 0.003 | 0.00928 | -0.2924 | 0.32328
-7.5 | 0.0927 | 0.00755 | -0.2959 | 12.2781
-7 | 0.1752 | 0.00682 | -0.2971 | 25.6891
-6.5 | 0.2559 | 0.00626 | -0.2985 | 40.8786
-6 | 0.3331 | 0.00585 | -0.2995 | 56.9402
-5.5 | 0.4087 | 0.00553 | -0.3005 | 73.906
-5 | 0.4832 | 0.00526 | -0.3015 | 91.8631
-4.5 | 0.5566 | 0.00504 | -0.3026 | 110.4365
-4 | 0.6296 | 0.00482 | -0.3039 | 130.6224
-3.5 | 0.7009 | 0.00463 | -0.3049 | 151.3823
-3 | 0.7718 | 0.0045 | -0.3058 | 171.5111
-2.5 | 0.8413 | 0.00433 | -0.3066 | 194.2956
-2 | 0.9107 | 0.00419 | -0.3074 | 217.3508
-1.5 | 0.9791 | 0.0041 | -0.3078 | 238.8049
-1 | 1.0467 | 0.00406 | -0.3081 | 257.8079
-0.5 | 1.1135 | 0.00399 | -0.308 | 279.0727
0 | 1.1752 | 0.004 | -0.3067 | 293.8
0.5 | 1.2064 | 0.00425 | -0.2981 | 283.8588
1.5 | 1.1548 | 0.00905 | -0.2579 | 127.6022
2 | 1.1853 | 0.0104 | -0.2503 | 113.9712
2.5 | 1.2207 | 0.01166 | -0.2437 | 104.6913
3 | 1.2605 | 0.01288 | -0.2379 | 97.8649
3.5 | 1.2999 | 0.01419 | -0.2319 | 91.6068
4 | 1.3452 | 0.01534 | -0.2269 | 87.6923
4.5 | 1.3943 | 0.01636 | -0.2223 | 85.2262
5 | 1.446 | 0.01733 | -0.218 | 83.4391
5.5 | 1.4969 | 0.01836 | -0.2132 | 81.5305
6 | 1.5487 | 0.01939 | -0.2083 | 79.8711
6.5 | 1.6004 | 0.0205 | -0.203 | 78.0683
7 | 1.6487 | 0.02186 | -0.1969 | 75.4209
7.5 | 1.697 | 0.0233 | -0.1904 | 72.8326
8 | 1.7383 | 0.02526 | -0.1825 | 68.8163
8.5 | 1.7649 | 0.0282 | -0.1722 | 62.5851
9 | 1.7657 | 0.03288 | -0.1592 | 53.7013
9.5 | 1.7471 | 0.03927 | -0.1455 | 44.4894
10 | 1.7169 | 0.04716 | -0.133 | 36.4059
10.5 | 1.6779 | 0.05651 | -0.1232 | 29.6921
11 | 1.6343 | 0.06744 | -0.117 | 24.2334
11.5 | 1.5863 | 0.08052 | -0.1157 | 19.7007
12 | 1.5397 | 0.09549 | -0.1194 | 16.1242
12.5 | 1.499 | 0.1114 | -0.1269 | 13.456
13 | 1.4646 | 0.12792 | -0.1368 | 11.4493
13.5 | 1.437 | 0.14454 | -0.1474 | 9.9419
14 | 1.413 | 0.16052 | -0.1571 | 8.8026

## 90. Re 5M Mach 0.50 (2)
BIGFOIL.COM POLAR EXPORT
NACA6710
NACA6710 |  |  |  | Cl Max: | 1.566 | at alpha= | 20 | deg
JavaFoil+Calcfoil stall+Eppler ext transition |  |  |  | L/D Max: | 95.187 | at alpha= | -1 | deg
Re: | 5000000 |  |  | Cd Min: | 0.00579 | at alpha= | -2.5 | deg
Mach: | 0.5 |  |  | Cl=0 at alpha= | -9.0536 | deg
|  |  |  | @ Cl=0.1, Cd= | 0.01355
|  |  |  | @ Cl=0.4, Cd= | 0.0058665
|  |  |  | @ Cl=0.6, Cd= | 0.00892
alpha (deg) | Cl | Cd | Cm | Cl/Cd
-20 | -0.609 | 0.14527 | -0.148 | -4.189
-19.5 | -0.58 | 0.15222 | -0.144 | -3.809
-19 | -0.553 | 0.13986 | -0.146 | -3.952
-18.5 | -0.526 | 0.13041 | -0.15 | -4.034
-18 | -0.497 | 0.13428 | -0.143 | -3.7
-17.5 | -0.47 | 0.1241 | -0.145 | -3.785
-17 | -0.442 | 0.12536 | -0.144 | -3.524
-16.5 | -0.414 | 0.11771 | -0.142 | -3.516
-16 | -0.387 | 0.10828 | -0.149 | -3.576
-15.5 | -0.358 | 0.11444 | -0.139 | -3.129
-15 | -0.331 | 0.10217 | -0.145 | -3.24
-14.5 | -0.303 | 0.10331 | -0.139 | -2.93
-14 | -0.275 | 0.09509 | -0.141 | -2.894
-13.5 | -0.248 | 0.0862 | -0.152 | -2.883
-13 | -0.219 | 0.08825 | -0.136 | -2.485
-12.5 | -0.193 | 0.07828 | -0.154 | -2.463
-12 | -0.164 | 0.07967 | -0.138 | -2.057
-11.5 | -0.137 | 0.07127 | -0.155 | -1.922
-11 | -0.108 | 0.07156 | -0.139 | -1.515
-10.5 | -0.081 | 0.06866 | -0.139 | -1.174
-10 | -0.053 | 0.06172 | -0.154 | -0.86
-9.5 | -0.025 | 0.05879 | -0.154 | -0.428
-9 | 0.003 | 0.05594 | -0.154 | 0.049
-8.5 | 0.033 | 0.03353 | -0.22 | 0.97
-8 | 0.066 | 0.01822 | -0.25 | 3.616
-7.5 | 0.1 | 0.01355 | -0.26 | 7.35
-7 | 0.133 | 0.0113 | -0.264 | 11.748
-6.5 | 0.166 | 0.0106 | -0.266 | 15.66
-6 | 0.2 | 0.01065 | -0.27 | 18.823
-5.5 | 0.244 | 0.00621 | -0.286 | 39.344
-5 | 0.279 | 0.00613 | -0.287 | 45.473
-4.5 | 0.313 | 0.00601 | -0.287 | 52.139
-4 | 0.347 | 0.00594 | -0.288 | 58.54
-3.5 | 0.382 | 0.00593 | -0.289 | 64.362
-3 | 0.416 | 0.00581 | -0.289 | 71.61
-2.5 | 0.45 | 0.00579 | -0.29 | 77.762
-2 | 0.484 | 0.00585 | -0.291 | 82.807
-1.5 | 0.518 | 0.00585 | -0.291 | 88.585
-1 | 0.553 | 0.0058 | -0.292 | 95.187
-0.5 | 0.587 | 0.00879 | -0.292 | 66.743
0 | 0.619 | 0.00911 | -0.292 | 67.968
0.5 | 0.653 | 0.00973 | -0.293 | 67.061
1 | 0.686 | 0.00969 | -0.293 | 70.815
1.5 | 0.72 | 0.01033 | -0.294 | 69.681
2 | 0.753 | 0.01103 | -0.294 | 68.267
2.5 | 0.786 | 0.01396 | -0.295 | 56.345
3 | 0.82 | 0.0164 | -0.295 | 49.988
3.5 | 0.853 | 0.01754 | -0.295 | 48.63
4 | 0.886 | 0.0184 | -0.296 | 48.155
4.5 | 0.919 | 0.01934 | -0.296 | 47.511
5 | 0.951 | 0.02039 | -0.296 | 46.673
5.5 | 0.984 | 0.02165 | -0.296 | 45.462
6 | 1.016 | 0.02345 | -0.296 | 43.347
6.5 | 1.048 | 0.02458 | -0.296 | 42.655
7 | 1.08 | 0.02551 | -0.296 | 42.346
7.5 | 1.112 | 0.02632 | -0.296 | 42.244
8 | 1.142 | 0.02699 | -0.296 | 42.311
8.5 | 1.176 | 0.02783 | -0.297 | 42.251
9 | 1.207 | 0.0284 | -0.297 | 42.515
9.5 | 1.009 | 0.07065 | -0.153 | 14.284
10 | 1.268 | 0.03099 | -0.296 | 40.92
10.5 | 1.064 | 0.07988 | -0.164 | 13.325
11 | 1.091 | 0.08092 | -0.166 | 13.484
11.5 | 1.358 | 0.03384 | -0.295 | 40.124
12 | 1.14 | 0.09313 | -0.159 | 12.239
12.5 | 1.169 | 0.09071 | -0.168 | 12.886
13 | 1.193 | 0.10356 | -0.165 | 11.519
13.5 | 1.221 | 0.10028 | -0.17 | 12.173
14 | 1.251 | 0.09945 | -0.178 | 12.576
14.5 | 1.271 | 0.11186 | -0.17 | 11.364
15 | 1.298 | 0.11779 | -0.173 | 11.018
15.5 | 1.323 | 0.1215 | -0.173 | 10.886
16 | 1.35 | 0.12559 | -0.176 | 10.747
16.5 | 1.375 | 0.13057 | -0.176 | 10.529
17 | 1.402 | 0.13484 | -0.18 | 10.397
17.5 | 1.427 | 0.13712 | -0.18 | 10.404
18 | 1.453 | 0.14144 | -0.183 | 10.276
18.5 | 1.478 | 0.14784 | -0.183 | 10
19 | 1.514 | 0.15341 | -0.194 | 9.866
19.5 | 1.53 | 0.15514 | -0.186 | 9.86
20 | 1.566 | 0.15817 | -0.197 | 9.903

## 91. Re 6M Mach 0.00 (1)
BIGFOIL.COM POLAR EXPORT
NACA6710
NACA6710 |  |  |  | Cl Max: | 2.1539 | at alpha= | 19.5 | deg
XFOIL ncrit=9 |  |  |  | L/D Max: | 272.784 | at alpha= | -0.5 | deg
Re: | 6000000 |  |  | Cd Min: | 0.00352 | at alpha= | -0.5 | deg
Mach: | 0 |  |  | Cl=0 at alpha= | -8.6488 | deg
|  |  |  | @ Cl=0.1, Cd= | 0.0057429
|  |  |  | @ Cl=0.4, Cd= | 0.0046319
|  |  |  | @ Cl=0.6, Cd= | 0.004058
alpha (deg) | Cl | Cd | Cm | Cl/Cd
-20 | -0.339 | 0.19799 | -0.0906 | -1.7122
-19.5 | -0.3261 | 0.19071 | -0.0942 | -1.7099
-19 | -0.3505 | 0.17062 | -0.0997 | -2.0543
-18.5 | -0.4312 | 0.14074 | -0.1105 | -3.0638
-18 | -0.449 | 0.12846 | -0.1167 | -3.4953
-17.5 | -0.4726 | 0.1157 | -0.1233 | -4.0847
-17 | -0.5429 | 0.09535 | -0.1345 | -5.6938
-16.5 | -0.9138 | 0.02832 | -0.1892 | -32.2669
-16 | -0.8752 | 0.02104 | -0.2048 | -41.597
-15.5 | -0.8141 | 0.01726 | -0.2166 | -47.1669
-15 | -0.752 | 0.01524 | -0.2236 | -49.3438
-14.5 | -0.6936 | 0.01397 | -0.2275 | -49.6492
-14 | -0.6346 | 0.01245 | -0.2315 | -50.9719
-13.5 | -0.5759 | 0.01132 | -0.2345 | -50.8746
-13 | -0.5174 | 0.0105 | -0.2368 | -49.2762
-12.5 | -0.4583 | 0.00983 | -0.239 | -46.6226
-12 | -0.3991 | 0.00923 | -0.2409 | -43.2394
-11.5 | -0.3399 | 0.00871 | -0.2426 | -39.0241
-11 | -0.2801 | 0.00807 | -0.2445 | -34.7088
-10.5 | -0.2205 | 0.00757 | -0.2462 | -29.1281
-10 | -0.1612 | 0.00719 | -0.2477 | -22.42
-9.5 | -0.102 | 0.00685 | -0.2491 | -14.8905
-9 | -0.042 | 0.00645 | -0.2506 | -6.5116
-8.5 | 0.0178 | 0.00616 | -0.252 | 2.8896
-8 | 0.0777 | 0.00584 | -0.2534 | 13.3048
-7.5 | 0.1374 | 0.00558 | -0.2547 | 24.6237
-7 | 0.1974 | 0.00531 | -0.256 | 37.1751
-6.5 | 0.2571 | 0.00509 | -0.2572 | 50.5108
-6 | 0.3167 | 0.00489 | -0.2583 | 64.7648
-5.5 | 0.3762 | 0.0047 | -0.2594 | 80.0426
-5 | 0.4356 | 0.00453 | -0.2605 | 96.1589
-4.5 | 0.495 | 0.00436 | -0.2615 | 113.5321
-4 | 0.5541 | 0.00419 | -0.2625 | 132.2434
-3.5 | 0.6132 | 0.00402 | -0.2634 | 152.5373
-3 | 0.6714 | 0.00391 | -0.2641 | 171.7136
-2.5 | 0.7306 | 0.00378 | -0.2651 | 193.2804
-2 | 0.7895 | 0.00366 | -0.2659 | 215.7104
-1.5 | 0.8467 | 0.0036 | -0.2664 | 235.1944
-1 | 0.9047 | 0.00353 | -0.267 | 256.289
-0.5 | 0.9602 | 0.00352 | -0.267 | 272.7841
0 | 0.9985 | 0.00404 | -0.263 | 247.1535
0.5 | 1.0032 | 0.00566 | -0.2517 | 177.2438
1 | 1.0249 | 0.00641 | -0.2441 | 159.8908
1.5 | 1.0593 | 0.00719 | -0.2397 | 147.3296
2 | 1.0955 | 0.00795 | -0.2356 | 137.7987
2.5 | 1.1342 | 0.00871 | -0.2321 | 130.2181
3 | 1.1751 | 0.00943 | -0.2292 | 124.6129
3.5 | 1.2168 | 0.01014 | -0.2263 | 120
4 | 1.2595 | 0.01079 | -0.2238 | 116.7285
4.5 | 1.304 | 0.01135 | -0.2215 | 114.8899
5 | 1.3485 | 0.01192 | -0.2194 | 113.1292
5.5 | 1.3937 | 0.01243 | -0.2173 | 112.1239
6 | 1.4377 | 0.01297 | -0.215 | 110.8481
6.5 | 1.4803 | 0.01355 | -0.2125 | 109.2472
7 | 1.523 | 0.01415 | -0.21 | 107.6325
7.5 | 1.5658 | 0.01474 | -0.2076 | 106.228
8 | 1.6071 | 0.0154 | -0.2049 | 104.3571
8.5 | 1.647 | 0.01609 | -0.202 | 102.3617
9 | 1.6857 | 0.01688 | -0.1989 | 99.8637
9.5 | 1.7252 | 0.01758 | -0.196 | 98.1342
10 | 1.7625 | 0.01841 | -0.1928 | 95.736
10.5 | 1.7969 | 0.01941 | -0.189 | 92.576
11.5 | 1.8671 | 0.02125 | -0.1821 | 87.8635
12 | 1.8991 | 0.02234 | -0.1782 | 85.009
12.5 | 1.9298 | 0.02354 | -0.1741 | 81.9796
13.5 | 1.9851 | 0.02628 | -0.1653 | 75.5365
14 | 2.0117 | 0.02751 | -0.161 | 73.1261
14.5 | 2.0374 | 0.02903 | -0.1567 | 70.1826
15 | 2.0597 | 0.03081 | -0.152 | 66.8517
15.5 | 2.0805 | 0.03275 | -0.1472 | 63.5267
16 | 2.0987 | 0.0349 | -0.1424 | 60.1347
16.5 | 2.1131 | 0.03742 | -0.1372 | 56.4698
17 | 2.1232 | 0.0404 | -0.1319 | 52.5545
17.5 | 2.1315 | 0.04361 | -0.1267 | 48.8764
18 | 2.1415 | 0.04679 | -0.1221 | 45.7683
18.5 | 2.1491 | 0.05035 | -0.1178 | 42.6832
19 | 2.1538 | 0.05438 | -0.1137 | 39.6065
19.5 | 2.1539 | 0.05906 | -0.1099 | 36.4697
20 | 2.1515 | 0.06429 | -0.1066 | 33.4655

## 92. Re 6M Mach 0.00 (2)
BIGFOIL.COM POLAR EXPORT
NACA6710
NACA6710 |  |  |  | Cl Max: | 1.736 | at alpha= | 10 | deg
JavaFoil+Calcfoil stall+Eppler ext transition |  |  |  | L/D Max: | 168.23 | at alpha= | -1.5 | deg
Re: | 6000000 |  |  | Cd Min: | 0.00536 | at alpha= | -1.5 | deg
Mach: | 0 |  |  | Cl=0 at alpha= | -9.0526 | deg
|  |  |  | @ Cl=0.1, Cd= | 0.0082711
|  |  |  | @ Cl=0.4, Cd= | 0.0058358
|  |  |  | @ Cl=0.6, Cd= | 0.0056147
alpha (deg) | Cl | Cd | Cm | Cl/Cd
-20 | -0.398 | 0.16233 | -0.116 | -2.451
-19.5 | -0.405 | 0.15469 | -0.118 | -2.618
-19 | -0.411 | 0.14801 | -0.119 | -2.774
-18.5 | -0.415 | 0.14018 | -0.121 | -2.961
-18 | -0.418 | 0.13299 | -0.123 | -3.144
-17.5 | -0.419 | 0.12576 | -0.125 | -3.334
-17 | -0.418 | 0.11843 | -0.129 | -3.533
-16.5 | -0.415 | 0.11183 | -0.131 | -3.712
-16 | -0.41 | 0.10464 | -0.135 | -3.914
-15.5 | -0.401 | 0.09827 | -0.139 | -4.08
-15 | -0.39 | 0.09084 | -0.144 | -4.291
-14.5 | -0.374 | 0.08468 | -0.148 | -4.416
-14 | -0.356 | 0.07695 | -0.155 | -4.626
-13.5 | -0.335 | 0.06878 | -0.162 | -4.872
-13 | -0.311 | 0.06053 | -0.17 | -5.141
-12.5 | -0.352 | 0.0511 | -0.18 | -6.883
-12 | -0.307 | 0.0398 | -0.192 | -7.72
-11.5 | -0.261 | 0.03054 | -0.202 | -8.538
-11 | -0.212 | 0.02269 | -0.211 | -9.358
-10.5 | -0.16 | 0.01795 | -0.218 | -8.941
-10 | -0.106 | 0.01484 | -0.222 | -7.177
-9.5 | -0.051 | 0.01322 | -0.225 | -3.842
-9 | 0.006 | 0.01156 | -0.227 | 0.484
-8.5 | 0.063 | 0.01119 | -0.231 | 5.615
-8 | 0.126 | 0.00622 | -0.244 | 20.221
-7.5 | 0.186 | 0.00615 | -0.245 | 30.194
-7 | 0.246 | 0.00606 | -0.245 | 40.531
-6.5 | 0.305 | 0.00598 | -0.246 | 51.104
-6 | 0.365 | 0.0059 | -0.247 | 61.921
-5.5 | 0.425 | 0.00579 | -0.248 | 73.48
-5 | 0.485 | 0.0057 | -0.248 | 84.999
-4.5 | 0.545 | 0.00568 | -0.249 | 95.944
-4 | 0.604 | 0.00561 | -0.249 | 107.73
-3.5 | 0.664 | 0.00546 | -0.25 | 121.632
-3 | 0.724 | 0.00541 | -0.251 | 133.692
-2.5 | 0.783 | 0.00547 | -0.251 | 143.269
-2 | 0.843 | 0.00544 | -0.252 | 154.928
-1.5 | 0.902 | 0.00536 | -0.252 | 168.23
-1 | 0.961 | 0.00745 | -0.253 | 129.107
-0.5 | 1.021 | 0.00811 | -0.253 | 125.811
0 | 1.08 | 0.00855 | -0.254 | 126.284
0.5 | 0.914 | 0.009 | -0.254 | 101.577
1 | 0.96 | 0.01068 | -0.255 | 89.815
1.5 | 1.005 | 0.01129 | -0.255 | 89.092
2 | 1.051 | 0.01127 | -0.255 | 93.266
2.5 | 1.097 | 0.012 | -0.256 | 91.428
3 | 1.143 | 0.01301 | -0.256 | 87.866
3.5 | 1.188 | 0.01347 | -0.256 | 88.235
4 | 1.234 | 0.01419 | -0.257 | 86.948
4.5 | 1.279 | 0.01476 | -0.257 | 86.655
5 | 1.324 | 0.01427 | -0.257 | 92.813
5.5 | 1.369 | 0.01474 | -0.257 | 92.899
6 | 1.414 | 0.01524 | -0.257 | 92.797
6.5 | 1.459 | 0.01465 | -0.258 | 99.616
7 | 1.504 | 0.01515 | -0.258 | 99.292
7.5 | 1.549 | 0.01565 | -0.258 | 98.961
8 | 1.594 | 0.01868 | -0.258 | 85.325
8.5 | 1.638 | 0.01933 | -0.258 | 84.726
9 | 1.682 | 0.02002 | -0.258 | 84.042
9.5 | 1.727 | 0.02077 | -0.258 | 83.134
10 | 1.736 | 0.02155 | -0.258 | 80.547
10.5 | 1.715 | 0.02235 | -0.258 | 76.722
11 | 1.688 | 0.02327 | -0.258 | 72.529
11.5 | 1.655 | 0.02417 | -0.258 | 68.494
12 | 1.619 | 0.02518 | -0.257 | 64.278
12.5 | 1.578 | 0.0262 | -0.257 | 60.23
13 | 1.533 | 0.02746 | -0.257 | 55.842
13.5 | 1.486 | 0.02883 | -0.256 | 51.525
14 | 1.435 | 0.03038 | -0.255 | 47.243
14.5 | 1.382 | 0.03223 | -0.254 | 42.874
15 | 1.32 | 0.0351 | -0.252 | 37.602

## 93. Re 6M Mach 0.00 (3)
BIGFOIL.COM POLAR EXPORT
NACA6710
NACA6710 |  |  |  | Cl Max: | 2.1519 | at alpha= | 19 | deg
NF |  |  |  | L/D Max: | 228.112 | at alpha= | -1 | deg
Re: | 6000000 |  |  | Cd Min: | 0.0037893 | at alpha= | -2 | deg
Mach: | 0 |  |  | Cl=0 at alpha= | -8.6765 | deg
|  |  |  | @ Cl=0.1, Cd= | 0.0056633
|  |  |  | @ Cl=0.4, Cd= | 0.0046243
|  |  |  | @ Cl=0.6, Cd= | 0.0041423
alpha (deg) | Cl | Cd | Cm | Cl/Cd
-20 | -0.42016 | 0.17623 | -0.091856 | -2.3841
-19.5 | -0.42974 | 0.16306 | -0.09804 | -2.6355
-19 | -0.44189 | 0.14943 | -0.10443 | -2.9572
-18.5 | -0.45649 | 0.13556 | -0.11073 | -3.3674
-18 | -0.46949 | 0.1233 | -0.11684 | -3.8076
-17.5 | -0.50862 | 0.11003 | -0.12911 | -4.6225
-17 | -0.74536 | 0.060845 | -0.15892 | -12.2502
-16.5 | -0.89899 | 0.027618 | -0.1866 | -32.5505
-16 | -0.88081 | 0.020339 | -0.20358 | -43.3075
-15.5 | -0.82435 | 0.01673 | -0.2158 | -49.2728
-15 | -0.76258 | 0.014581 | -0.22298 | -52.2985
-14.5 | -0.70124 | 0.013163 | -0.22738 | -53.275
-14 | -0.64059 | 0.012093 | -0.23061 | -52.9726
-13.5 | -0.58039 | 0.011208 | -0.23333 | -51.7837
-13 | -0.52047 | 0.010436 | -0.23579 | -49.873
-12.5 | -0.46069 | 0.0097423 | -0.23808 | -47.2875
-12 | -0.40094 | 0.0091105 | -0.24026 | -44.0085
-11.5 | -0.34112 | 0.0085327 | -0.24235 | -39.9778
-11 | -0.28115 | 0.0080057 | -0.24439 | -35.1183
-10.5 | -0.22096 | 0.0075272 | -0.24638 | -29.3554
-10 | -0.16054 | 0.0070941 | -0.24832 | -22.63
-9.5 | -0.099932 | 0.0067016 | -0.25021 | -14.9117
-9 | -0.039258 | 0.0063456 | -0.25203 | -6.1866
-8.5 | 0.021419 | 0.0060258 | -0.25378 | 3.5546
-8 | 0.082099 | 0.0057394 | -0.25546 | 14.3045
-7.5 | 0.14278 | 0.0054816 | -0.25706 | 26.0473
-7 | 0.20344 | 0.0052476 | -0.25858 | 38.768
-6.5 | 0.26403 | 0.0050341 | -0.26 | 52.4481
-6 | 0.32452 | 0.0048398 | -0.26132 | 67.0525
-5.5 | 0.38489 | 0.0046641 | -0.26251 | 82.5223
-5 | 0.44512 | 0.0045057 | -0.26356 | 98.7898
-4.5 | 0.50522 | 0.0043616 | -0.26447 | 115.8338
-4 | 0.56514 | 0.0042244 | -0.26526 | 133.7806
-3.5 | 0.62476 | 0.004084 | -0.26595 | 152.9763
-3 | 0.68412 | 0.0039413 | -0.26653 | 173.5794
-2.5 | 0.74379 | 0.0038327 | -0.26689 | 194.0633
-2 | 0.80223 | 0.0037893 | -0.26685 | 211.708
-1.5 | 0.85602 | 0.0038168 | -0.26597 | 224.2742
-1 | 0.90241 | 0.003956 | -0.26368 | 228.1116
-0.5 | 0.94033 | 0.0042778 | -0.25987 | 219.8157
0 | 0.97201 | 0.0048203 | -0.25501 | 201.6501
0.5 | 1.0025 | 0.0055234 | -0.25007 | 181.4982
1 | 1.0357 | 0.0062685 | -0.24585 | 165.2189
1.5 | 1.0716 | 0.007059 | -0.242 | 151.8042
2 | 1.1091 | 0.0079393 | -0.23798 | 139.6964
2.5 | 1.1477 | 0.0087942 | -0.23411 | 130.51
3 | 1.1875 | 0.0095954 | -0.23087 | 123.7571
3.5 | 1.2294 | 0.010296 | -0.22834 | 119.3972
4 | 1.2732 | 0.010902 | -0.22621 | 116.7821
4.5 | 1.3178 | 0.011474 | -0.22422 | 114.8514
5 | 1.3624 | 0.012048 | -0.22225 | 113.0764
5.5 | 1.4067 | 0.012638 | -0.22026 | 111.3045
6 | 1.4506 | 0.013243 | -0.21821 | 109.5383
6.5 | 1.494 | 0.013859 | -0.21605 | 107.8035
7 | 1.5371 | 0.014491 | -0.21374 | 106.0678
7.5 | 1.5795 | 0.015149 | -0.21125 | 104.2615
8 | 1.6212 | 0.015841 | -0.20856 | 102.3415
8.5 | 1.662 | 0.016572 | -0.20569 | 100.2939
9 | 1.7019 | 0.017344 | -0.20266 | 98.1261
9.5 | 1.7408 | 0.018161 | -0.19948 | 95.8572
10 | 1.7787 | 0.019021 | -0.19616 | 93.5152
10.5 | 1.8154 | 0.019912 | -0.1927 | 91.1719
11 | 1.8509 | 0.020811 | -0.18913 | 88.9414
11.5 | 1.8849 | 0.021708 | -0.18541 | 86.829
12 | 1.9169 | 0.022643 | -0.18141 | 84.6588
12.5 | 1.9468 | 0.023665 | -0.17708 | 82.2658
13 | 1.9748 | 0.024804 | -0.17249 | 79.6133
13.5 | 2.0009 | 0.026075 | -0.16775 | 76.7373
14 | 2.0255 | 0.02749 | -0.16296 | 73.6807
14.5 | 2.0484 | 0.029066 | -0.15818 | 70.4733
15 | 2.0695 | 0.030825 | -0.15347 | 67.1358
15.5 | 2.0886 | 0.032795 | -0.14884 | 63.6877
16 | 2.1057 | 0.035005 | -0.14431 | 60.1537
16.5 | 2.1203 | 0.037485 | -0.13989 | 56.5658
17 | 2.1325 | 0.040266 | -0.13553 | 52.9596
17.5 | 2.1418 | 0.043388 | -0.13121 | 49.365
18 | 2.1482 | 0.046911 | -0.12693 | 45.7938
18.5 | 2.1515 | 0.050943 | -0.12277 | 42.2346
19 | 2.1518 | 0.05565 | -0.11892 | 38.6673
19.5 | 2.1494 | 0.061237 | -0.11561 | 35.099
20 | 2.1442 | 0.067878 | -0.11299 | 31.5897

## 94. Re 6M Mach 0.10 (1)
BIGFOIL.COM POLAR EXPORT
NACA6710
NACA6710 |  |  |  | Cl Max: | 1.9903 | at alpha= | 13.5 | deg
XFOIL ncrit=9 |  |  |  | L/D Max: | 273.513 | at alpha= | -0.5 | deg
Re: | 6000000 |  |  | Cd Min: | 0.00353 | at alpha= | -0.5 | deg
Mach: | 0.1 |  |  | Cl=0 at alpha= | -8.6333 | deg
|  |  |  | @ Cl=0.1, Cd= | 0.0057752
|  |  |  | @ Cl=0.4, Cd= | 0.0046564
|  |  |  | @ Cl=0.6, Cd= | 0.0040764
alpha (deg) | Cl | Cd | Cm | Cl/Cd
-20 | -0.3368 | 0.19899 | -0.0914 | -1.6925
-19.5 | -0.3236 | 0.19168 | -0.0951 | -1.6882
-19 | -0.3089 | 0.18497 | -0.0988 | -1.67
-18 | -0.4161 | 0.13572 | -0.115 | -3.0659
-17.5 | -0.4336 | 0.12375 | -0.121 | -3.5038
-17 | -0.4582 | 0.11101 | -0.1276 | -4.1276
-16.5 | -0.7849 | 0.05159 | -0.1675 | -15.2142
-16 | -0.8753 | 0.02841 | -0.1924 | -30.8096
-15.5 | -0.8347 | 0.02057 | -0.2095 | -40.5785
-15 | -0.7699 | 0.01677 | -0.2216 | -45.9094
-14.5 | -0.7072 | 0.01485 | -0.2278 | -47.6229
-14 | -0.6473 | 0.01353 | -0.2316 | -47.8418
-13.5 | -0.5868 | 0.01189 | -0.2356 | -49.3524
-13 | -0.5269 | 0.01088 | -0.2382 | -48.4283
-12.5 | -0.4667 | 0.0101 | -0.2405 | -46.2079
-12 | -0.4065 | 0.00944 | -0.2424 | -43.0614
-11.5 | -0.3462 | 0.00887 | -0.2442 | -39.0304
-11 | -0.2857 | 0.00827 | -0.246 | -34.5466
-10.5 | -0.2251 | 0.00769 | -0.2477 | -29.2718
-10 | -0.1651 | 0.00727 | -0.2492 | -22.7098
-9.5 | -0.1052 | 0.00694 | -0.2505 | -15.1585
-9 | -0.0443 | 0.00652 | -0.2521 | -6.7945
-8.5 | 0.0161 | 0.00619 | -0.2534 | 2.601
-8 | 0.0766 | 0.00588 | -0.2548 | 13.0272
-7.5 | 0.1369 | 0.00561 | -0.2561 | 24.4029
-7 | 0.1974 | 0.00533 | -0.2573 | 37.0356
-6.5 | 0.2576 | 0.00512 | -0.2585 | 50.3125
-6 | 0.3177 | 0.00491 | -0.2597 | 64.7047
-5.5 | 0.3776 | 0.00472 | -0.2608 | 80
-5 | 0.4375 | 0.00455 | -0.2619 | 96.1538
-4.5 | 0.4974 | 0.00437 | -0.2629 | 113.8215
-4 | 0.5568 | 0.0042 | -0.2639 | 132.5714
-3.5 | 0.6162 | 0.00403 | -0.2648 | 152.9032
-3 | 0.6749 | 0.00392 | -0.2655 | 172.1684
-2.5 | 0.7344 | 0.00379 | -0.2665 | 193.7731
-2 | 0.7937 | 0.00367 | -0.2673 | 216.267
-1.5 | 0.8512 | 0.00361 | -0.2678 | 235.7895
-1 | 0.9096 | 0.00354 | -0.2684 | 256.9492
-0.5 | 0.9655 | 0.00353 | -0.2684 | 273.5127
0 | 1.0068 | 0.00395 | -0.265 | 254.8861
0.5 | 1.006 | 0.00566 | -0.2523 | 177.7385
1 | 1.0282 | 0.00644 | -0.2449 | 159.6584
1.5 | 1.0623 | 0.00723 | -0.2402 | 146.9295
2 | 1.0981 | 0.00802 | -0.236 | 136.9202
2.5 | 1.1373 | 0.00877 | -0.2326 | 129.6807
3.5 | 1.2193 | 0.01024 | -0.2265 | 119.0723
4 | 1.2625 | 0.0109 | -0.2239 | 115.8257
4.5 | 1.3075 | 0.01147 | -0.2217 | 113.993
5 | 1.3524 | 0.01204 | -0.2194 | 112.3256
5.5 | 1.3977 | 0.01256 | -0.2173 | 111.2818
6 | 1.4412 | 0.01313 | -0.2148 | 109.7639
6.5 | 1.4847 | 0.01372 | -0.2123 | 108.2143
7 | 1.5279 | 0.01434 | -0.2098 | 106.5481
7.5 | 1.5709 | 0.01493 | -0.2072 | 105.2177
8 | 1.6118 | 0.01563 | -0.2043 | 103.1222
8.5 | 1.6521 | 0.01635 | -0.2013 | 101.0459
9 | 1.6917 | 0.01712 | -0.1982 | 98.8143
9.5 | 1.7313 | 0.01787 | -0.1951 | 96.883
10 | 1.7676 | 0.01878 | -0.1915 | 94.1214
10.5 | 1.8034 | 0.01976 | -0.1878 | 91.2652
11.5 | 1.8728 | 0.02173 | -0.1803 | 86.185
12 | 1.9054 | 0.02288 | -0.1763 | 83.278
12.5 | 1.9336 | 0.02425 | -0.1716 | 79.7361
13 | 1.9622 | 0.02564 | -0.1671 | 76.5289
13.5 | 1.9903 | 0.02705 | -0.1627 | 73.5786

## 95. Re 6M Mach 0.10 (2)
BIGFOIL.COM POLAR EXPORT
NACA6710
NACA6710 |  |  |  | Cl Max: | 1.719 | at alpha= | 10 | deg
JavaFoil+Calcfoil stall+Eppler ext transition |  |  |  | L/D Max: | 168.832 | at alpha= | -1.5 | deg
Re: | 6000000 |  |  | Cd Min: | 0.00537 | at alpha= | -1.5 | deg
Mach: | 0.1 |  |  | Cl=0 at alpha= | -9.0526 | deg
|  |  |  | @ Cl=0.1, Cd= | 0.0083348
|  |  |  | @ Cl=0.4, Cd= | 0.005844
|  |  |  | @ Cl=0.6, Cd= | 0.005627
alpha (deg) | Cl | Cd | Cm | Cl/Cd
-20 | -0.364 | 0.16566 | -0.115 | -2.194
-19.5 | -0.373 | 0.1579 | -0.116 | -2.362
-19 | -0.381 | 0.1509 | -0.117 | -2.526
-18.5 | -0.388 | 0.14332 | -0.119 | -2.709
-18 | -0.394 | 0.13585 | -0.121 | -2.899
-17.5 | -0.398 | 0.12854 | -0.123 | -3.093
-17 | -0.399 | 0.12118 | -0.126 | -3.295
-16.5 | -0.399 | 0.11386 | -0.129 | -3.502
-16 | -0.395 | 0.10706 | -0.132 | -3.693
-15.5 | -0.389 | 0.10027 | -0.136 | -3.881
-15 | -0.38 | 0.09294 | -0.141 | -4.088
-14.5 | -0.366 | 0.08686 | -0.145 | -4.213
-14 | -0.349 | 0.07926 | -0.152 | -4.408
-13.5 | -0.33 | 0.07136 | -0.159 | -4.621
-13 | -0.307 | 0.0638 | -0.167 | -4.804
-12.5 | -0.351 | 0.05398 | -0.177 | -6.511
-12 | -0.306 | 0.04329 | -0.189 | -7.075
-11.5 | -0.26 | 0.03316 | -0.2 | -7.843
-11 | -0.212 | 0.02439 | -0.21 | -8.694
-10.5 | -0.161 | 0.01894 | -0.217 | -8.481
-10 | -0.107 | 0.01531 | -0.223 | -6.971
-9.5 | -0.051 | 0.0134 | -0.226 | -3.806
-9 | 0.006 | 0.01175 | -0.228 | 0.478
-8.5 | 0.063 | 0.01133 | -0.231 | 5.556
-8 | 0.126 | 0.00623 | -0.245 | 20.289
-7.5 | 0.187 | 0.00616 | -0.246 | 30.305
-7 | 0.247 | 0.00607 | -0.247 | 40.674
-6.5 | 0.307 | 0.00598 | -0.247 | 51.291
-6 | 0.367 | 0.00591 | -0.248 | 62.156
-5.5 | 0.427 | 0.00579 | -0.249 | 73.767
-5 | 0.487 | 0.00571 | -0.249 | 85.325
-4.5 | 0.547 | 0.00568 | -0.25 | 96.332
-4 | 0.607 | 0.00562 | -0.251 | 108.106
-3.5 | 0.667 | 0.00547 | -0.251 | 122.099
-3 | 0.727 | 0.00542 | -0.252 | 134.211
-2.5 | 0.787 | 0.00547 | -0.253 | 143.796
-2 | 0.847 | 0.00545 | -0.253 | 155.485
-1.5 | 0.907 | 0.00537 | -0.254 | 168.832
-1 | 0.966 | 0.00748 | -0.254 | 129.117
-0.5 | 1.026 | 0.00815 | -0.255 | 125.906
0 | 1.086 | 0.00859 | -0.255 | 126.316
0.5 | 0.907 | 0.00904 | -0.256 | 100.334
1 | 0.952 | 0.01077 | -0.256 | 88.468
1.5 | 0.998 | 0.01136 | -0.256 | 87.83
2 | 1.043 | 0.01135 | -0.257 | 91.946
2.5 | 1.089 | 0.01209 | -0.257 | 90.042
3 | 1.134 | 0.01314 | -0.257 | 86.289
3.5 | 1.179 | 0.01359 | -0.258 | 86.746
4 | 1.224 | 0.0143 | -0.258 | 85.612
4.5 | 1.269 | 0.01488 | -0.258 | 85.31
5 | 1.314 | 0.01437 | -0.258 | 91.45
5.5 | 1.359 | 0.01485 | -0.259 | 91.501
6 | 1.403 | 0.01537 | -0.259 | 91.278
6.5 | 1.448 | 0.01478 | -0.259 | 97.986
7 | 1.492 | 0.01529 | -0.259 | 97.612
7.5 | 1.537 | 0.01582 | -0.259 | 97.16
8 | 1.581 | 0.01886 | -0.259 | 83.807
8.5 | 1.625 | 0.01954 | -0.259 | 83.156
9 | 1.669 | 0.02025 | -0.259 | 82.401
9.5 | 1.713 | 0.02104 | -0.259 | 81.414
10 | 1.719 | 0.02184 | -0.259 | 78.729
10.5 | 1.693 | 0.02271 | -0.259 | 74.539
11 | 1.661 | 0.02363 | -0.259 | 70.267
11.5 | 1.623 | 0.02463 | -0.259 | 65.889
12 | 1.58 | 0.02569 | -0.259 | 61.493
12.5 | 1.533 | 0.02679 | -0.258 | 57.207
13 | 1.482 | 0.02811 | -0.258 | 52.716
13.5 | 1.427 | 0.02972 | -0.257 | 48.003
14 | 1.369 | 0.03155 | -0.256 | 43.398
14.5 | 1.306 | 0.03444 | -0.254 | 37.907
15 | 1.143 | 0.05986 | -0.224 | 19.094

## 96. Re 6M Mach 0.25 (1)
BIGFOIL.COM POLAR EXPORT
NACA6710
NACA6710 |  |  |  | Cl Max: | 2.0351 | at alpha= | 14 | deg
XFOIL ncrit=9 |  |  |  | L/D Max: | 277.682 | at alpha= | -0.5 | deg
Re: | 6000000 |  |  | Cd Min: | 0.00358 | at alpha= | -1 | deg
Mach: | 0.25 |  |  | Cl=0 at alpha= | -8.5441 | deg
|  |  |  | @ Cl=0.1, Cd= | 0.0059432
|  |  |  | @ Cl=0.4, Cd= | 0.0047797
|  |  |  | @ Cl=0.6, Cd= | 0.0041805
alpha (deg) | Cl | Cd | Cm | Cl/Cd
-18.5 | -0.2809 | 0.18236 | -0.1073 | -1.5404
-18 | -0.2653 | 0.17559 | -0.1109 | -1.5109
-17.5 | -0.2515 | 0.16835 | -0.1144 | -1.4939
-17 | -0.2617 | 0.15411 | -0.1187 | -1.6981
-16.5 | -0.2494 | 0.147 | -0.1223 | -1.6966
-16 | -0.3332 | 0.11941 | -0.1326 | -2.7904
-15.5 | -0.3562 | 0.10688 | -0.1392 | -3.3327
-15 | -0.3922 | 0.09283 | -0.1473 | -4.2249
-14.5 | -0.4482 | 0.07639 | -0.1583 | -5.8673
-14 | -0.5997 | 0.04788 | -0.1823 | -12.5251
-13.5 | -0.6649 | 0.02416 | -0.2149 | -27.5207
-13 | -0.5914 | 0.01608 | -0.2381 | -36.7786
-12.5 | -0.5201 | 0.01295 | -0.2462 | -40.1622
-12 | -0.452 | 0.01122 | -0.25 | -40.2852
-11.5 | -0.3853 | 0.01015 | -0.2523 | -37.9606
-11 | -0.3193 | 0.0093 | -0.2541 | -34.3333
-10.5 | -0.2541 | 0.00864 | -0.2556 | -29.4097
-10 | -0.1885 | 0.00787 | -0.2573 | -23.9517
-9.5 | -0.1234 | 0.00735 | -0.2587 | -16.7891
-9 | -0.0589 | 0.00693 | -0.2599 | -8.4993
-8.5 | 0.0057 | 0.00645 | -0.2613 | 0.88372
-8 | 0.0696 | 0.00611 | -0.2625 | 11.3912
-7.5 | 0.1334 | 0.00576 | -0.2638 | 23.1597
-7 | 0.1966 | 0.0055 | -0.2649 | 35.7455
-6.5 | 0.2597 | 0.00524 | -0.266 | 49.5611
-6 | 0.3224 | 0.00501 | -0.2671 | 64.3513
-5.5 | 0.3851 | 0.00482 | -0.2683 | 79.8963
-5 | 0.448 | 0.00465 | -0.2695 | 96.3441
-4.5 | 0.51 | 0.00445 | -0.2705 | 114.6067
-4 | 0.5717 | 0.00425 | -0.2715 | 134.5176
-3.5 | 0.6328 | 0.0041 | -0.2723 | 154.3415
-3 | 0.6939 | 0.00399 | -0.2732 | 173.9098
-2.5 | 0.7555 | 0.00384 | -0.2741 | 196.7448
-2 | 0.8167 | 0.00372 | -0.275 | 219.543
-1.5 | 0.876 | 0.00366 | -0.2754 | 239.3443
-1 | 0.9366 | 0.00358 | -0.2761 | 261.6201
-0.5 | 0.9941 | 0.00358 | -0.276 | 277.6816
0 | 1.0432 | 0.00378 | -0.2739 | 275.9788
0.5 | 1.0198 | 0.00564 | -0.2555 | 180.8156
1 | 1.0463 | 0.00661 | -0.2487 | 158.2905
1.5 | 1.0783 | 0.0075 | -0.2432 | 143.7733
2 | 1.1146 | 0.00833 | -0.2386 | 133.8055
2.5 | 1.1529 | 0.00917 | -0.2345 | 125.7252
3 | 1.1932 | 0.01003 | -0.2309 | 118.9631
3.5 | 1.2361 | 0.01079 | -0.2277 | 114.5598
4 | 1.2797 | 0.01154 | -0.2247 | 110.8925
4.5 | 1.3251 | 0.01219 | -0.2219 | 108.7039
5 | 1.3715 | 0.0128 | -0.2193 | 107.1484
5.5 | 1.4183 | 0.01339 | -0.2168 | 105.9223
6 | 1.4641 | 0.01402 | -0.214 | 104.4294
6.5 | 1.5085 | 0.01469 | -0.211 | 102.6889
7 | 1.5532 | 0.01538 | -0.2079 | 100.9883
7.5 | 1.5971 | 0.01614 | -0.2047 | 98.9529
8 | 1.6402 | 0.0169 | -0.2013 | 97.0533
8.5 | 1.6807 | 0.01781 | -0.1973 | 94.3683
9 | 1.7226 | 0.01867 | -0.1937 | 92.2657
9.5 | 1.7618 | 0.01968 | -0.1895 | 89.5224
10 | 1.7984 | 0.02082 | -0.1849 | 86.3785
10.5 | 1.8366 | 0.02191 | -0.1806 | 83.8247
11 | 1.8709 | 0.02321 | -0.1757 | 80.6075
11.5 | 1.9023 | 0.02474 | -0.1703 | 76.8917
12 | 1.9326 | 0.02637 | -0.1648 | 73.2878
13 | 1.989 | 0.02999 | -0.1536 | 66.3221
13.5 | 2.0142 | 0.03211 | -0.1478 | 62.7281
14 | 2.0351 | 0.03458 | -0.1416 | 58.8519

## 97. Re 6M Mach 0.25 (2)
BIGFOIL.COM POLAR EXPORT
NACA6710
NACA6710 |  |  |  | Cl Max: | 1.589 | at alpha= | 9.5 | deg
JavaFoil+Calcfoil stall+Eppler ext transition |  |  |  | L/D Max: | 171.961 | at alpha= | -1.5 | deg
Re: | 6000000 |  |  | Cd Min: | 0.00542 | at alpha= | -1.5 | deg
Mach: | 0.25 |  |  | Cl=0 at alpha= | -9.0517 | deg
|  |  |  | @ Cl=0.1, Cd= | 0.011306
|  |  |  | @ Cl=0.4, Cd= | 0.0058869
|  |  |  | @ Cl=0.6, Cd= | 0.12057
alpha (deg) | Cl | Cd | Cm | Cl/Cd
-17.5 | -0.197 | 0.142 | -0.116 | -1.388
-17 | -0.227 | 0.13453 | -0.117 | -1.69
-16.5 | -0.252 | 0.12741 | -0.118 | -1.981
-16 | -0.273 | 0.11994 | -0.119 | -2.273
-15.5 | -0.288 | 0.11315 | -0.121 | -2.542
-15 | -0.297 | 0.1058 | -0.124 | -2.812
-14.5 | -0.3 | 0.09908 | -0.128 | -3.027
-14 | -0.297 | 0.09151 | -0.134 | -3.246
-13.5 | -0.289 | 0.08478 | -0.14 | -3.405
-13 | -0.275 | 0.07734 | -0.148 | -3.559
-12.5 | -0.351 | 0.06984 | -0.156 | -5.022
-12 | -0.303 | 0.06047 | -0.169 | -5.017
-11.5 | -0.257 | 0.04945 | -0.183 | -5.189
-11 | -0.21 | 0.03687 | -0.2 | -5.689
-10.5 | -0.161 | 0.02621 | -0.213 | -6.125
-10 | -0.108 | 0.01915 | -0.223 | -5.629
-9.5 | -0.052 | 0.01528 | -0.229 | -3.397
-9 | 0.006 | 0.01317 | -0.233 | 0.436
-8.5 | 0.064 | 0.01157 | -0.235 | 5.545
-8 | 0.124 | 0.01113 | -0.238 | 11.1
-7.5 | 0.192 | 0.00618 | -0.253 | 31.002
-7 | 0.254 | 0.00612 | -0.253 | 41.439
-6.5 | 0.315 | 0.00603 | -0.254 | 52.285
-6 | 0.377 | 0.00595 | -0.255 | 63.374
-5.5 | 0.439 | 0.00578 | -0.256 | 75.967
-5 | 0.501 | 0.00575 | -0.256 | 87.073
-4.5 | 0.562 | 0.00572 | -0.257 | 98.316
-4 | 0.624 | 0.00566 | -0.258 | 110.283
-3.5 | 0.686 | 0.00553 | -0.258 | 123.902
-3 | 0.747 | 0.00549 | -0.259 | 136.087
-2.5 | 0.809 | 0.00552 | -0.26 | 146.596
-2 | 0.87 | 0.0055 | -0.26 | 158.378
-1.5 | 0.932 | 0.00542 | -0.261 | 171.961
-1 | 0.993 | 0.00766 | -0.261 | 129.587
-0.5 | 1.054 | 0.00835 | -0.262 | 126.268
0 | 1.115 | 0.00999 | -0.262 | 111.621
0.5 | 0.846 | 0.01056 | -0.262 | 80.114
1 | 0.888 | 0.01051 | -0.263 | 84.542
1.5 | 0.93 | 0.01109 | -0.263 | 83.866
2 | 0.972 | 0.01177 | -0.264 | 82.617
2.5 | 1.014 | 0.01177 | -0.264 | 86.125
3 | 1.055 | 0.01293 | -0.264 | 81.605
3.5 | 1.097 | 0.01425 | -0.265 | 76.996
4 | 1.138 | 0.01386 | -0.265 | 82.099
4.5 | 1.18 | 0.01447 | -0.265 | 81.492
5 | 1.221 | 0.01501 | -0.265 | 81.333
5.5 | 1.262 | 0.01444 | -0.266 | 87.382
6 | 1.303 | 0.01495 | -0.266 | 87.151
6.5 | 1.344 | 0.0155 | -0.266 | 86.712
7 | 1.385 | 0.01858 | -0.266 | 74.553
7.5 | 1.426 | 0.01933 | -0.266 | 73.776
8 | 1.467 | 0.0201 | -0.266 | 72.986
8.5 | 1.508 | 0.02092 | -0.266 | 72.061
9 | 1.549 | 0.02183 | -0.266 | 70.954
9.5 | 1.589 | 0.02281 | -0.266 | 69.658
10 | 1.572 | 0.02387 | -0.266 | 65.847
10.5 | 1.503 | 0.0251 | -0.266 | 59.9
11 | 1.423 | 0.02642 | -0.266 | 53.87
11.5 | 1.333 | 0.02804 | -0.265 | 47.535
12 | 1.229 | 0.03062 | -0.263 | 40.15
12.5 | 0.946 | 0.0837 | -0.177 | 11.3
13 | 0.842 | 0.09729 | -0.154 | 8.655
13.5 | 0.746 | 0.10533 | -0.147 | 7.082
14 | 0.648 | 0.11289 | -0.144 | 5.739
14.5 | 0.546 | 0.12057 | -0.141 | 4.528

## 98. Re 6M Mach 0.50 (1)
BIGFOIL.COM POLAR EXPORT
NACA6710
NACA6710 |  |  |  | Cl Max: | 1.7811 | at alpha= | 8.5 | deg
XFOIL ncrit=9 |  |  |  | L/D Max: | 301.337 | at alpha= | 0 | deg
Re: | 6000000 |  |  | Cd Min: | 0.00384 | at alpha= | -1 | deg
Mach: | 0.5 |  |  | Cl=0 at alpha= | -8.0373 | deg
|  |  |  | @ Cl=0.1, Cd= | 0.0070557
|  |  |  | @ Cl=0.4, Cd= | 0.0052976
|  |  |  | @ Cl=0.6, Cd= | 0.0046703
alpha (deg) | Cl | Cd | Cm | Cl/Cd
-20 | -0.3016 | 0.22051 | -0.1176 | -1.3677
-19.5 | -0.281 | 0.21271 | -0.1219 | -1.321
-19 | -0.2605 | 0.20455 | -0.1263 | -1.2735
-18.5 | -0.242 | 0.19564 | -0.1306 | -1.237
-18 | -0.2203 | 0.18884 | -0.1348 | -1.1666
-17.5 | -0.1995 | 0.1819 | -0.1388 | -1.0968
-17 | -0.1804 | 0.17457 | -0.1426 | -1.0334
-16.5 | -0.161 | 0.16723 | -0.1464 | -0.96275
-16 | -0.1438 | 0.1594 | -0.1501 | -0.90213
-15.5 | -0.1283 | 0.15146 | -0.1536 | -0.84709
-15 | -0.1141 | 0.14353 | -0.1572 | -0.79496
-14.5 | -0.0971 | 0.13666 | -0.1605 | -0.71052
-14 | -0.0816 | 0.12965 | -0.1637 | -0.62939
-13.5 | -0.0687 | 0.12205 | -0.1671 | -0.56288
-13 | -0.0599 | 0.11391 | -0.1705 | -0.52585
-12.5 | -0.0569 | 0.10504 | -0.1744 | -0.5417
-12 | -0.0494 | 0.09727 | -0.1781 | -0.50786
-11.5 | -0.06 | 0.08704 | -0.1831 | -0.68934
-11 | -0.0751 | 0.07665 | -0.1892 | -0.97978
-10.5 | -0.0968 | 0.06578 | -0.197 | -1.4716
-10 | -0.1114 | 0.05631 | -0.2047 | -1.9783
-9.5 | -0.1262 | 0.04697 | -0.2133 | -2.6868
-9 | -0.1378 | 0.03644 | -0.2267 | -3.7816
-8.5 | -0.1179 | 0.01959 | -0.2598 | -6.0184
-8 | 0.0095 | 0.00846 | -0.2948 | 1.1229
-7.5 | 0.0982 | 0.00707 | -0.2974 | 13.8897
-7 | 0.1799 | 0.00642 | -0.2983 | 28.0218
-6.5 | 0.2592 | 0.00591 | -0.2993 | 43.8579
-6 | 0.3364 | 0.00555 | -0.3002 | 60.6126
-5.5 | 0.412 | 0.00525 | -0.3012 | 78.4762
-5 | 0.4865 | 0.00499 | -0.3023 | 97.495
-4.5 | 0.56 | 0.00477 | -0.3034 | 117.4004
-4 | 0.6322 | 0.00459 | -0.3044 | 137.7342
-3.5 | 0.7037 | 0.00444 | -0.3054 | 158.491
-3 | 0.7739 | 0.00425 | -0.3063 | 182.0941
-2.5 | 0.844 | 0.00411 | -0.3071 | 205.3528
-2 | 0.9125 | 0.00401 | -0.3077 | 227.5561
-1.5 | 0.9813 | 0.00393 | -0.3083 | 249.6947
-1 | 1.0499 | 0.00384 | -0.3087 | 273.4115
-0.5 | 1.1133 | 0.00384 | -0.3079 | 289.9219
0 | 1.1722 | 0.00389 | -0.3059 | 301.3368
0.5 | 1.1203 | 0.00598 | -0.2791 | 187.3411
1 | 1.1245 | 0.00778 | -0.2657 | 144.5373
1.5 | 1.1493 | 0.0092 | -0.2568 | 124.9239
2 | 1.183 | 0.01045 | -0.2499 | 113.2057
2.5 | 1.2213 | 0.01162 | -0.2438 | 105.1033
3 | 1.2627 | 0.01278 | -0.2383 | 98.8028
3.5 | 1.3053 | 0.01396 | -0.2329 | 93.5029
4 | 1.3524 | 0.01502 | -0.2282 | 90.0399
4.5 | 1.4028 | 0.01598 | -0.2238 | 87.7847
5 | 1.4554 | 0.01689 | -0.2195 | 86.1693
5.5 | 1.5084 | 0.01781 | -0.2151 | 84.694
6 | 1.5602 | 0.01884 | -0.2101 | 82.8132
6.5 | 1.6126 | 0.0199 | -0.2049 | 81.0352
7 | 1.6633 | 0.02113 | -0.1991 | 78.7175
7.5 | 1.7115 | 0.02257 | -0.1925 | 75.8307
8 | 1.7545 | 0.02442 | -0.1846 | 71.8468
8.5 | 1.7811 | 0.02733 | -0.1742 | 65.1701
9 | 1.7811 | 0.03197 | -0.1608 | 55.7116
9.5 | 1.763 | 0.03824 | -0.1468 | 46.1036
10 | 1.733 | 0.04599 | -0.1341 | 37.6821
10.5 | 1.6909 | 0.05546 | -0.1237 | 30.4886
11 | 1.6411 | 0.06679 | -0.117 | 24.571
11.5 | 1.5926 | 0.07979 | -0.1154 | 19.9599
12 | 1.5472 | 0.0945 | -0.1188 | 16.3725
12.5 | 1.5071 | 0.11022 | -0.1261 | 13.6736
13 | 1.473 | 0.12653 | -0.1357 | 11.6415
13.5 | 1.4457 | 0.14297 | -0.1461 | 10.1119

## 99. Re 6M Mach 0.50 (2)
BIGFOIL.COM POLAR EXPORT
NACA6710
NACA6710 |  |  |  | Cl Max: | 1.585 | at alpha= | 20 | deg
JavaFoil+Calcfoil stall+Eppler ext transition |  |  |  | L/D Max: | 90.411 | at alpha= | -1.5 | deg
Re: | 6000000 |  |  | Cd Min: | 0.00568 | at alpha= | -2.5 | deg
Mach: | 0.5 |  |  | Cl=0 at alpha= | -9.0536 | deg
|  |  |  | @ Cl=0.1, Cd= | 0.013
|  |  |  | @ Cl=0.4, Cd= | 0.0057565
|  |  |  | @ Cl=0.6, Cd= | 0.0093878
alpha (deg) | Cl | Cd | Cm | Cl/Cd
-20 | -0.61 | 0.14277 | -0.151 | -4.27
-19.5 | -0.58 | 0.15011 | -0.145 | -3.864
-19 | -0.553 | 0.13793 | -0.147 | -4.01
-18.5 | -0.527 | 0.1273 | -0.154 | -4.142
-18 | -0.497 | 0.13259 | -0.144 | -3.749
-17.5 | -0.471 | 0.12116 | -0.151 | -3.887
-17 | -0.442 | 0.12324 | -0.145 | -3.587
-16.5 | -0.414 | 0.1163 | -0.145 | -3.562
-16 | -0.388 | 0.10553 | -0.154 | -3.679
-15.5 | -0.358 | 0.1114 | -0.14 | -3.215
-15 | -0.332 | 0.10023 | -0.149 | -3.309
-14.5 | -0.303 | 0.10133 | -0.141 | -2.989
-14 | -0.276 | 0.09378 | -0.145 | -2.938
-13.5 | -0.25 | 0.08278 | -0.162 | -3.017
-13 | -0.22 | 0.0867 | -0.141 | -2.533
-12.5 | -0.194 | 0.0757 | -0.162 | -2.557
-12 | -0.164 | 0.0785 | -0.142 | -2.091
-11.5 | -0.137 | 0.06899 | -0.162 | -1.993
-11 | -0.109 | 0.07013 | -0.146 | -1.549
-10.5 | -0.081 | 0.06763 | -0.143 | -1.194
-10 | -0.053 | 0.05996 | -0.161 | -0.888
-9.5 | -0.025 | 0.05728 | -0.161 | -0.441
-9 | 0.003 | 0.05455 | -0.161 | 0.051
-8.5 | 0.033 | 0.03069 | -0.226 | 1.07
-8 | 0.066 | 0.01711 | -0.252 | 3.87
-7.5 | 0.1 | 0.013 | -0.261 | 7.678
-7 | 0.133 | 0.011 | -0.264 | 12.088
-6.5 | 0.166 | 0.01063 | -0.267 | 15.648
-6 | 0.21 | 0.00617 | -0.285 | 34.042
-5.5 | 0.244 | 0.00609 | -0.286 | 40.161
-5 | 0.279 | 0.00601 | -0.287 | 46.422
-4.5 | 0.313 | 0.00589 | -0.287 | 53.21
-4 | 0.347 | 0.00582 | -0.288 | 59.668
-3.5 | 0.382 | 0.00582 | -0.289 | 65.568
-3 | 0.416 | 0.0057 | -0.289 | 72.937
-2.5 | 0.45 | 0.00568 | -0.29 | 79.26
-2 | 0.484 | 0.00574 | -0.291 | 84.434
-1.5 | 0.518 | 0.00573 | -0.291 | 90.411
-1 | 0.553 | 0.00865 | -0.291 | 63.873
-0.5 | 0.587 | 0.0094 | -0.292 | 62.38
0 | 0.619 | 0.00937 | -0.292 | 66.058
0.5 | 0.653 | 0.00991 | -0.293 | 65.852
1 | 0.686 | 0.01051 | -0.293 | 65.302
1.5 | 0.72 | 0.01043 | -0.294 | 69.003
2 | 0.753 | 0.01114 | -0.294 | 67.653
2.5 | 0.787 | 0.01224 | -0.295 | 64.271
3 | 0.82 | 0.01611 | -0.295 | 50.887
3.5 | 0.853 | 0.01707 | -0.295 | 49.974
4 | 0.886 | 0.0179 | -0.296 | 49.5
4.5 | 0.919 | 0.01881 | -0.296 | 48.857
5 | 0.952 | 0.01982 | -0.296 | 48.016
5.5 | 0.984 | 0.02104 | -0.296 | 46.776
6 | 1.017 | 0.02279 | -0.296 | 44.616
6.5 | 1.049 | 0.02391 | -0.296 | 43.872
7 | 1.081 | 0.02482 | -0.297 | 43.546
7.5 | 1.113 | 0.02576 | -0.297 | 43.191
8 | 1.144 | 0.02646 | -0.297 | 43.246
8.5 | 1.176 | 0.02704 | -0.297 | 43.496
9 | 1.208 | 0.02763 | -0.297 | 43.716
9.5 | 1.023 | 0.06688 | -0.185 | 15.293
10 | 1.269 | 0.03006 | -0.296 | 42.22
10.5 | 1.071 | 0.07703 | -0.177 | 13.897
11 | 1.123 | 0.07081 | -0.21 | 15.864
11.5 | 1.361 | 0.03291 | -0.296 | 41.342
12 | 1.142 | 0.09072 | -0.164 | 12.587
12.5 | 1.411 | 0.03667 | -0.293 | 38.477
13 | 1.194 | 0.10128 | -0.168 | 11.793
13.5 | 1.228 | 0.09726 | -0.182 | 12.626
14 | 1.504 | 0.0378 | -0.293 | 39.783
14.5 | 1.272 | 0.10903 | -0.172 | 11.668
15 | 1.301 | 0.10697 | -0.178 | 12.162
15.5 | 1.324 | 0.11869 | -0.174 | 11.153
16 | 1.351 | 0.11682 | -0.179 | 11.568
16.5 | 1.377 | 0.12812 | -0.179 | 10.745
17 | 1.402 | 0.12974 | -0.18 | 10.807
17.5 | 1.429 | 0.13507 | -0.183 | 10.579
18 | 1.454 | 0.13961 | -0.183 | 10.413
18.5 | 1.48 | 0.1437 | -0.185 | 10.299
19 | 1.521 | 0.14794 | -0.2 | 10.279
19.5 | 1.53 | 0.15135 | -0.187 | 10.108
20 | 1.585 | 0.14636 | -0.21 | 10.832

## 100. Re 7M Mach 0.00 (1)
BIGFOIL.COM POLAR EXPORT
NACA6710
NACA6710 |  |  |  | Cl Max: | 2.1826 | at alpha= | 19.5 | deg
XFOIL ncrit=9 |  |  |  | L/D Max: | 273.134 | at alpha= | -0.5 | deg
Re: | 7000000 |  |  | Cd Min: | 0.00347 | at alpha= | -1 | deg
Mach: | 0 |  |  | Cl=0 at alpha= | -8.6622 | deg
|  |  |  | @ Cl=0.1, Cd= | 0.0055461
|  |  |  | @ Cl=0.4, Cd= | 0.0045037
|  |  |  | @ Cl=0.6, Cd= | 0.0039654
alpha (deg) | Cl | Cd | Cm | Cl/Cd
-19.5 | -0.4169 | 0.16232 | -0.0996 | -2.5684
-19 | -0.4305 | 0.1498 | -0.1055 | -2.8738
-18.5 | -0.4467 | 0.13753 | -0.1116 | -3.248
-17.5 | -0.8304 | 0.05737 | -0.1599 | -14.4745
-17 | -0.9518 | 0.03128 | -0.1844 | -30.4284
-16.5 | -0.9293 | 0.02247 | -0.2004 | -41.3574
-16 | -0.8723 | 0.01792 | -0.2134 | -48.6775
-15.5 | -0.8084 | 0.01537 | -0.2223 | -52.596
-15 | -0.75 | 0.01401 | -0.2265 | -53.5332
-14.5 | -0.6918 | 0.01296 | -0.2296 | -53.3796
-14 | -0.6338 | 0.01205 | -0.2323 | -52.5975
-13.5 | -0.575 | 0.01089 | -0.2353 | -52.8007
-13 | -0.5158 | 0.01004 | -0.2377 | -51.3745
-12.5 | -0.4566 | 0.00935 | -0.2398 | -48.8342
-12 | -0.3974 | 0.00878 | -0.2417 | -45.262
-11.5 | -0.3382 | 0.0083 | -0.2434 | -40.747
-11 | -0.2789 | 0.00783 | -0.245 | -35.6194
-10.5 | -0.2194 | 0.0073 | -0.2467 | -30.0548
-10 | -0.1601 | 0.00692 | -0.2481 | -23.1358
-9.5 | -0.1005 | 0.00661 | -0.2496 | -15.2042
-9 | -0.0404 | 0.00622 | -0.2511 | -6.4952
-8.5 | 0.0194 | 0.00591 | -0.2525 | 3.2826
-8 | 0.0792 | 0.00564 | -0.2538 | 14.0426
-7.5 | 0.139 | 0.00537 | -0.2551 | 25.8845
-7 | 0.1988 | 0.00513 | -0.2563 | 38.7524
-6.5 | 0.2582 | 0.00493 | -0.2574 | 52.3732
-6 | 0.3176 | 0.00474 | -0.2585 | 67.0042
-5.5 | 0.3773 | 0.00458 | -0.2597 | 82.3799
-5 | 0.4368 | 0.00438 | -0.2608 | 99.726
-4.5 | 0.4962 | 0.0042 | -0.2618 | 118.1429
-4 | 0.5551 | 0.00405 | -0.2627 | 137.0617
-3.5 | 0.6135 | 0.00394 | -0.2635 | 155.7107
-3 | 0.6729 | 0.00379 | -0.2645 | 177.5462
-2.5 | 0.732 | 0.00366 | -0.2654 | 200
-2 | 0.7897 | 0.00358 | -0.2659 | 220.5866
-1.5 | 0.8481 | 0.00349 | -0.2667 | 243.0086
-1 | 0.9042 | 0.00347 | -0.2668 | 260.5764
-0.5 | 0.9587 | 0.00351 | -0.2666 | 273.1339
0 | 0.9664 | 0.00511 | -0.2558 | 189.1194
0.5 | 0.9945 | 0.00588 | -0.2498 | 169.1327
1 | 1.0205 | 0.00659 | -0.2432 | 154.8558
1.5 | 1.058 | 0.00727 | -0.2394 | 145.5296
2 | 1.096 | 0.008 | -0.2358 | 137
2.5 | 1.1361 | 0.00869 | -0.2326 | 130.7365
3 | 1.178 | 0.00938 | -0.2298 | 125.5864
3.5 | 1.2217 | 0.00999 | -0.2274 | 122.2923
4 | 1.2654 | 0.0106 | -0.225 | 119.3774
4.5 | 1.31 | 0.01113 | -0.2228 | 117.6999
5 | 1.3553 | 0.01162 | -0.2207 | 116.6351
5.5 | 1.4005 | 0.01212 | -0.2187 | 115.5528
6 | 1.4453 | 0.01264 | -0.2166 | 114.3434
6.5 | 1.4887 | 0.01317 | -0.2142 | 113.0372
7 | 1.5311 | 0.01376 | -0.2117 | 111.2718
7.5 | 1.5735 | 0.01437 | -0.2091 | 109.499
8 | 1.6157 | 0.01496 | -0.2066 | 108.0013
8.5 | 1.656 | 0.01565 | -0.2038 | 105.8147
9 | 1.6951 | 0.01637 | -0.2007 | 103.5492
9.5 | 1.7344 | 0.01708 | -0.1978 | 101.5457
10.5 | 1.8076 | 0.0188 | -0.191 | 96.1489
11 | 1.8436 | 0.01966 | -0.1876 | 93.7742
12 | 1.9095 | 0.02172 | -0.18 | 87.9144
12.5 | 1.9397 | 0.02295 | -0.1758 | 84.5185
13 | 1.9692 | 0.02415 | -0.1716 | 81.5404
13.5 | 1.9983 | 0.02539 | -0.1675 | 78.7042
14 | 2.0258 | 0.02676 | -0.1632 | 75.7025
15 | 2.0743 | 0.02979 | -0.1542 | 69.6307
15.5 | 2.0957 | 0.03167 | -0.1495 | 66.173
16 | 2.112 | 0.03392 | -0.1442 | 62.2642
16.5 | 2.1258 | 0.03643 | -0.1389 | 58.353
17 | 2.1407 | 0.03896 | -0.134 | 54.9461
17.5 | 2.1548 | 0.04163 | -0.1294 | 51.7607
18 | 2.1662 | 0.04458 | -0.1247 | 48.5913
18.5 | 2.1746 | 0.04795 | -0.1202 | 45.3514
19 | 2.1799 | 0.05178 | -0.1158 | 42.0993
19.5 | 2.1826 | 0.05606 | -0.1118 | 38.9333
20 | 2.1816 | 0.06092 | -0.1082 | 35.8109

## 101. Re 7M Mach 0.00 (2)
BIGFOIL.COM POLAR EXPORT
NACA6710
NACA6710 |  |  |  | Cl Max: | 1.736 | at alpha= | 10 | deg
JavaFoil+Calcfoil stall+Eppler ext transition |  |  |  | L/D Max: | 156.983 | at alpha= | -2 | deg
Re: | 7000000 |  |  | Cd Min: | 0.00535 | at alpha= | -3 | deg
Mach: | 0 |  |  | Cl=0 at alpha= | -9.0526 | deg
|  |  |  | @ Cl=0.1, Cd= | 0.0061677
|  |  |  | @ Cl=0.4, Cd= | 0.0057458
|  |  |  | @ Cl=0.6, Cd= | 0.0055441
alpha (deg) | Cl | Cd | Cm | Cl/Cd
-20 | -0.398 | 0.16068 | -0.118 | -2.479
-19.5 | -0.405 | 0.15321 | -0.119 | -2.644
-19 | -0.411 | 0.14603 | -0.12 | -2.814
-18.5 | -0.415 | 0.13906 | -0.122 | -2.987
-18 | -0.418 | 0.13148 | -0.124 | -3.182
-17.5 | -0.42 | 0.12412 | -0.127 | -3.381
-17 | -0.419 | 0.11724 | -0.13 | -3.572
-16.5 | -0.416 | 0.11027 | -0.133 | -3.769
-16 | -0.41 | 0.10298 | -0.137 | -3.983
-15.5 | -0.402 | 0.09655 | -0.141 | -4.159
-15 | -0.391 | 0.08898 | -0.147 | -4.39
-14.5 | -0.375 | 0.0827 | -0.151 | -4.534
-14 | -0.357 | 0.07472 | -0.158 | -4.78
-13.5 | -0.336 | 0.06624 | -0.166 | -5.08
-13 | -0.313 | 0.05768 | -0.174 | -5.423
-12.5 | -0.354 | 0.04812 | -0.183 | -7.355
-12 | -0.309 | 0.03698 | -0.195 | -8.368
-11.5 | -0.262 | 0.02822 | -0.205 | -9.301
-11 | -0.213 | 0.02122 | -0.213 | -10.053
-10.5 | -0.161 | 0.01695 | -0.219 | -9.506
-10 | -0.107 | 0.01429 | -0.223 | -7.467
-9.5 | -0.051 | 0.012 | -0.225 | -4.234
-9 | 0.006 | 0.01148 | -0.228 | 0.489
-8.5 | 0.066 | 0.00623 | -0.243 | 10.564
-8 | 0.126 | 0.00612 | -0.244 | 20.532
-7.5 | 0.186 | 0.00606 | -0.245 | 30.644
-7 | 0.246 | 0.00597 | -0.245 | 41.14
-6.5 | 0.305 | 0.00589 | -0.246 | 51.882
-6 | 0.365 | 0.00581 | -0.247 | 62.877
-5.5 | 0.425 | 0.0057 | -0.248 | 74.631
-5 | 0.485 | 0.00562 | -0.248 | 86.224
-4.5 | 0.545 | 0.0056 | -0.249 | 97.27
-4 | 0.604 | 0.00554 | -0.249 | 109.053
-3.5 | 0.664 | 0.00539 | -0.25 | 123.144
-3 | 0.724 | 0.00535 | -0.251 | 135.371
-2.5 | 0.783 | 0.0054 | -0.251 | 145.146
-2 | 0.843 | 0.00537 | -0.252 | 156.983
-1.5 | 0.902 | 0.00744 | -0.252 | 121.184
-1 | 0.961 | 0.00792 | -0.253 | 121.325
-0.5 | 1.021 | 0.00835 | -0.253 | 122.31
0 | 1.08 | 0.00873 | -0.254 | 123.771
0.5 | 0.914 | 0.00913 | -0.254 | 100.059
1 | 0.96 | 0.00964 | -0.255 | 99.586
1.5 | 1.006 | 0.01139 | -0.255 | 88.305
2 | 1.052 | 0.01207 | -0.255 | 87.135
2.5 | 1.097 | 0.01211 | -0.256 | 90.605
3 | 1.143 | 0.01317 | -0.256 | 86.776
3.5 | 1.189 | 0.01429 | -0.256 | 83.174
4 | 1.234 | 0.01393 | -0.257 | 88.591
4.5 | 1.279 | 0.01443 | -0.257 | 88.677
5 | 1.325 | 0.01496 | -0.257 | 88.519
5.5 | 1.37 | 0.01441 | -0.257 | 95.057
6 | 1.415 | 0.01489 | -0.257 | 95.007
6.5 | 1.46 | 0.01539 | -0.258 | 94.87
7 | 1.505 | 0.0148 | -0.258 | 101.654
7.5 | 1.549 | 0.01528 | -0.258 | 101.36
8 | 1.594 | 0.01585 | -0.258 | 100.553
8.5 | 1.638 | 0.01888 | -0.258 | 86.786
9 | 1.683 | 0.01954 | -0.258 | 86.127
9.5 | 1.727 | 0.02026 | -0.258 | 85.241
10 | 1.736 | 0.02103 | -0.258 | 82.551
10.5 | 1.715 | 0.02182 | -0.258 | 78.619
11 | 1.688 | 0.02269 | -0.258 | 74.403
11.5 | 1.656 | 0.02356 | -0.258 | 70.28
12 | 1.619 | 0.02454 | -0.257 | 65.976
12.5 | 1.579 | 0.0255 | -0.257 | 61.893
13 | 1.534 | 0.02673 | -0.257 | 57.39
13.5 | 1.487 | 0.02803 | -0.256 | 53.033
14 | 1.437 | 0.02951 | -0.256 | 48.684
14.5 | 1.384 | 0.03116 | -0.255 | 44.417
15 | 1.323 | 0.03382 | -0.253 | 39.126

## 102. Re 7M Mach 0.00 (3)
BIGFOIL.COM POLAR EXPORT
NACA6710
NACA6710 |  |  |  | Cl Max: | 2.1776 | at alpha= | 19 | deg
NF |  |  |  | L/D Max: | 223.085 | at alpha= | -1.5 | deg
Re: | 7000000 |  |  | Cd Min: | 0.0037272 | at alpha= | -2 | deg
Mach: | 0 |  |  | Cl=0 at alpha= | -8.688 | deg
|  |  |  | @ Cl=0.1, Cd= | 0.0054597
|  |  |  | @ Cl=0.4, Cd= | 0.0044717
|  |  |  | @ Cl=0.6, Cd= | 0.0040205
alpha (deg) | Cl | Cd | Cm | Cl/Cd
-20 | -0.43863 | 0.17211 | -0.092995 | -2.5485
-19.5 | -0.44784 | 0.15894 | -0.099102 | -2.8176
-19 | -0.46052 | 0.1451 | -0.10524 | -3.1738
-18.5 | -0.47402 | 0.13196 | -0.11102 | -3.5922
-18 | -0.49359 | 0.12093 | -0.12034 | -4.0815
-17.5 | -0.67734 | 0.081477 | -0.14672 | -8.3133
-17 | -0.91065 | 0.033281 | -0.17873 | -27.3627
-16.5 | -0.92893 | 0.022255 | -0.19725 | -41.7396
-16 | -0.88082 | 0.01787 | -0.21117 | -49.2897
-15.5 | -0.82016 | 0.015273 | -0.22002 | -53.7015
-15 | -0.75866 | 0.013635 | -0.22531 | -55.6398
-14.5 | -0.69784 | 0.012459 | -0.22893 | -56.0119
-14 | -0.63758 | 0.011517 | -0.23184 | -55.3622
-13.5 | -0.57772 | 0.010709 | -0.23438 | -53.9443
-13 | -0.51809 | 0.0099912 | -0.23672 | -51.8548
-12.5 | -0.45858 | 0.0093387 | -0.23891 | -49.1046
-12 | -0.39905 | 0.0087407 | -0.241 | -45.6545
-11.5 | -0.33942 | 0.0081919 | -0.24302 | -41.4333
-11 | -0.27959 | 0.0076906 | -0.24498 | -36.3551
-10.5 | -0.21951 | 0.007235 | -0.24691 | -30.3397
-10 | -0.15912 | 0.006822 | -0.2488 | -23.3249
-9.5 | -0.098523 | 0.0064469 | -0.25065 | -15.2822
-9 | -0.037855 | 0.0061064 | -0.25243 | -6.1993
-8.5 | 0.022803 | 0.0058002 | -0.25415 | 3.9314
-8 | 0.083455 | 0.0055266 | -0.25581 | 15.1005
-7.5 | 0.14411 | 0.0052813 | -0.2574 | 27.2861
-7 | 0.20474 | 0.0050594 | -0.2589 | 40.4666
-6.5 | 0.26531 | 0.0048573 | -0.26031 | 54.6212
-6 | 0.3258 | 0.0046732 | -0.26161 | 69.7178
-5.5 | 0.38619 | 0.0045062 | -0.26279 | 85.7034
-5 | 0.44649 | 0.0043555 | -0.26383 | 102.5124
-4.5 | 0.50669 | 0.0042187 | -0.26473 | 120.1053
-4 | 0.56677 | 0.0040909 | -0.2655 | 138.542
-3.5 | 0.6265 | 0.0039644 | -0.26613 | 158.034
-3 | 0.68562 | 0.003838 | -0.26658 | 178.6417
-2.5 | 0.74416 | 0.0037428 | -0.26669 | 198.825
-2 | 0.80067 | 0.0037272 | -0.26618 | 214.8195
-1.5 | 0.85132 | 0.0038161 | -0.26466 | 223.0852
-1 | 0.89376 | 0.004055 | -0.26182 | 220.4089
-0.5 | 0.92899 | 0.0044917 | -0.25781 | 206.8218
0 | 0.96129 | 0.0051024 | -0.25319 | 188.4015
0.5 | 0.9953 | 0.0057825 | -0.24893 | 172.1237
1 | 1.0323 | 0.0064691 | -0.24534 | 159.5711
1.5 | 1.0709 | 0.0072314 | -0.24181 | 148.0887
2 | 1.1104 | 0.008027 | -0.23808 | 138.3315
2.5 | 1.1504 | 0.0087834 | -0.23459 | 130.9692
3 | 1.1913 | 0.0094988 | -0.2317 | 125.417
3.5 | 1.2343 | 0.010118 | -0.22941 | 121.9854
4 | 1.2789 | 0.010672 | -0.22742 | 119.841
4.5 | 1.3241 | 0.011211 | -0.22552 | 118.1007
5 | 1.3691 | 0.011762 | -0.22363 | 116.4046
5.5 | 1.4138 | 0.012328 | -0.2217 | 114.6848
6 | 1.4581 | 0.012907 | -0.21969 | 112.9749
6.5 | 1.502 | 0.013495 | -0.21757 | 111.3029
7 | 1.5454 | 0.014097 | -0.21528 | 109.6228
7.5 | 1.5882 | 0.014726 | -0.21282 | 107.8475
8 | 1.6302 | 0.01539 | -0.21017 | 105.9251
8.5 | 1.6713 | 0.016094 | -0.20735 | 103.8429
9 | 1.7114 | 0.016841 | -0.20436 | 101.6174
9.5 | 1.7505 | 0.017632 | -0.20122 | 99.2785
10 | 1.7886 | 0.018467 | -0.19793 | 96.8526
10.5 | 1.8256 | 0.019343 | -0.19451 | 94.3804
11 | 1.8615 | 0.020243 | -0.19095 | 91.9579
11.5 | 1.8961 | 0.021142 | -0.18729 | 89.6809
12 | 1.929 | 0.022051 | -0.18344 | 87.4775
12.5 | 1.9598 | 0.023017 | -0.17928 | 85.1461
13 | 1.9885 | 0.024084 | -0.1748 | 82.5627
13.5 | 2.0152 | 0.025278 | -0.17011 | 79.7239
14 | 2.0403 | 0.026611 | -0.16531 | 76.6725
14.5 | 2.0637 | 0.028098 | -0.1605 | 73.4486
15 | 2.0855 | 0.029758 | -0.15573 | 70.0804
15.5 | 2.1054 | 0.031617 | -0.15105 | 66.5909
16 | 2.1233 | 0.0337 | -0.14648 | 63.0047
16.5 | 2.139 | 0.036038 | -0.14202 | 59.3535
17 | 2.1523 | 0.038659 | -0.13765 | 55.6739
17.5 | 2.163 | 0.041595 | -0.13333 | 52.0016
18 | 2.1709 | 0.044891 | -0.12904 | 48.3587
18.5 | 2.1757 | 0.048626 | -0.12481 | 44.744
19 | 2.1776 | 0.052936 | -0.12078 | 41.1365
19.5 | 2.1765 | 0.058006 | -0.11715 | 37.5227
20 | 2.1728 | 0.064031 | -0.11414 | 33.9337

## 103. Re 7M Mach 0.10 (1)
BIGFOIL.COM POLAR EXPORT
NACA6710
NACA6710 |  |  |  | Cl Max: | 2.1714 | at alpha= | 19 | deg
XFOIL ncrit=9 |  |  |  | L/D Max: | 274.672 | at alpha= | -0.5 | deg
Re: | 7000000 |  |  | Cd Min: | 0.00348 | at alpha= | -1 | deg
Mach: | 0.1 |  |  | Cl=0 at alpha= | -8.6469 | deg
|  |  |  | @ Cl=0.1, Cd= | 0.005575
|  |  |  | @ Cl=0.4, Cd= | 0.0045229
|  |  |  | @ Cl=0.6, Cd= | 0.003981
alpha (deg) | Cl | Cd | Cm | Cl/Cd
-19 | -0.4004 | 0.15739 | -0.1041 | -2.544
-18.5 | -0.4155 | 0.14466 | -0.1101 | -2.8723
-18 | -0.4325 | 0.13241 | -0.1161 | -3.2664
-17.5 | -0.4713 | 0.11665 | -0.124 | -4.0403
-16.5 | -0.9124 | 0.03195 | -0.1868 | -28.5571
-16 | -0.8911 | 0.02219 | -0.2046 | -40.1577
-15.5 | -0.8299 | 0.01741 | -0.2185 | -47.668
-15 | -0.765 | 0.015 | -0.2267 | -51
-14.5 | -0.7052 | 0.01365 | -0.2306 | -51.663
-14 | -0.6457 | 0.01256 | -0.2336 | -51.4092
-13.5 | -0.586 | 0.01151 | -0.2364 | -50.9123
-13 | -0.5254 | 0.01041 | -0.2392 | -50.4707
-12.5 | -0.465 | 0.00961 | -0.2414 | -48.3871
-12 | -0.4046 | 0.00897 | -0.2433 | -45.1059
-11.5 | -0.3444 | 0.00844 | -0.245 | -40.8057
-11 | -0.2844 | 0.00798 | -0.2465 | -35.6391
-10.5 | -0.2241 | 0.00743 | -0.2481 | -30.1615
-10 | -0.1638 | 0.007 | -0.2497 | -23.4
-9.5 | -0.1034 | 0.00666 | -0.2511 | -15.5255
-9 | -0.0428 | 0.00628 | -0.2525 | -6.8153
-8.5 | 0.0178 | 0.00595 | -0.2539 | 2.9916
-8 | 0.0781 | 0.00568 | -0.2552 | 13.75
-7.5 | 0.1386 | 0.00539 | -0.2565 | 25.7143
-7 | 0.1987 | 0.00516 | -0.2577 | 38.5078
-6.5 | 0.2586 | 0.00496 | -0.2588 | 52.1371
-6 | 0.3186 | 0.00476 | -0.2599 | 66.9328
-5.5 | 0.3788 | 0.00459 | -0.2611 | 82.5272
-5 | 0.4388 | 0.0044 | -0.2622 | 99.7273
-4.5 | 0.4986 | 0.00421 | -0.2632 | 118.4323
-4 | 0.5577 | 0.00406 | -0.264 | 137.3645
-3.5 | 0.6166 | 0.00395 | -0.2648 | 156.1013
-3 | 0.6764 | 0.0038 | -0.2659 | 178
-2.5 | 0.7359 | 0.00367 | -0.2668 | 200.5177
-2 | 0.7939 | 0.00359 | -0.2673 | 221.1421
-1.5 | 0.8527 | 0.0035 | -0.2681 | 243.6286
-1 | 0.9091 | 0.00348 | -0.2682 | 261.2356
-0.5 | 0.9641 | 0.00351 | -0.268 | 274.6724
0 | 0.9712 | 0.00509 | -0.257 | 190.8055
0.5 | 0.9947 | 0.00588 | -0.2498 | 169.1667
1.5 | 1.0611 | 0.00731 | -0.24 | 145.1573
2.5 | 1.139 | 0.00876 | -0.233 | 130.0228
3 | 1.181 | 0.00946 | -0.2301 | 124.8414
3.5 | 1.2244 | 0.01009 | -0.2275 | 121.3479
4 | 1.2681 | 0.01071 | -0.225 | 118.4034
4.5 | 1.3133 | 0.01125 | -0.2228 | 116.7378
5 | 1.3591 | 0.01174 | -0.2208 | 115.7666
5.5 | 1.4047 | 0.01226 | -0.2187 | 114.5759
6 | 1.4491 | 0.0128 | -0.2164 | 113.2109
6.5 | 1.4927 | 0.01335 | -0.2139 | 111.8127
7 | 1.536 | 0.01394 | -0.2114 | 110.1865
7.5 | 1.5787 | 0.01457 | -0.2088 | 108.3528
8 | 1.6213 | 0.01517 | -0.2061 | 106.8754
8.5 | 1.6607 | 0.01592 | -0.2029 | 104.3153
9 | 1.7011 | 0.01662 | -0.2 | 102.3526
9.5 | 1.7407 | 0.01737 | -0.1969 | 100.213
10 | 1.7771 | 0.01829 | -0.1932 | 97.1624
11 | 1.8505 | 0.02004 | -0.1863 | 92.3403
12 | 1.9154 | 0.02228 | -0.1781 | 85.9695
12.5 | 1.9462 | 0.02351 | -0.1738 | 82.7818
13 | 1.9755 | 0.02477 | -0.1694 | 79.7537
13.5 | 2.0052 | 0.02608 | -0.1651 | 76.8865
14 | 2.0312 | 0.02761 | -0.1604 | 73.5675
15 | 2.0783 | 0.03096 | -0.1508 | 67.1286
15.5 | 2.0963 | 0.03317 | -0.1455 | 63.1987
16 | 2.1106 | 0.03571 | -0.1398 | 59.1039
16.5 | 2.128 | 0.03811 | -0.135 | 55.8384
17 | 2.1427 | 0.04079 | -0.13 | 52.53
17.5 | 2.1542 | 0.04382 | -0.1251 | 49.1602
18 | 2.1634 | 0.04719 | -0.1203 | 45.8445
18.5 | 2.1694 | 0.05103 | -0.1157 | 42.5122
19 | 2.1714 | 0.05547 | -0.1114 | 39.1455
19.5 | 2.1703 | 0.06043 | -0.1075 | 35.9143
20 | 2.1649 | 0.06622 | -0.1042 | 32.6925

## 104. Re 7M Mach 0.10 (2)
BIGFOIL.COM POLAR EXPORT
NACA6710
NACA6710 |  |  |  | Cl Max: | 1.72 | at alpha= | 10 | deg
JavaFoil+Calcfoil stall+Eppler ext transition |  |  |  | L/D Max: | 157.551 | at alpha= | -2 | deg
Re: | 7000000 |  |  | Cd Min: | 0.00535 | at alpha= | -3 | deg
Mach: | 0.1 |  |  | Cl=0 at alpha= | -9.0526 | deg
|  |  |  | @ Cl=0.1, Cd= | 0.0081003
|  |  |  | @ Cl=0.4, Cd= | 0.005754
|  |  |  | @ Cl=0.6, Cd= | 0.0055558
alpha (deg) | Cl | Cd | Cm | Cl/Cd
-20 | -0.364 | 0.16415 | -0.116 | -2.216
-19.5 | -0.373 | 0.15622 | -0.117 | -2.388
-19 | -0.381 | 0.1492 | -0.118 | -2.556
-18.5 | -0.389 | 0.14156 | -0.12 | -2.745
-18 | -0.394 | 0.1347 | -0.122 | -2.925
-17.5 | -0.398 | 0.127 | -0.125 | -3.134
-17 | -0.4 | 0.11962 | -0.128 | -3.341
-16.5 | -0.399 | 0.11239 | -0.131 | -3.552
-16 | -0.396 | 0.10558 | -0.135 | -3.749
-15.5 | -0.39 | 0.09866 | -0.139 | -3.95
-15 | -0.381 | 0.09119 | -0.144 | -4.175
-14.5 | -0.367 | 0.08501 | -0.148 | -4.314
-14 | -0.35 | 0.07716 | -0.155 | -4.541
-13.5 | -0.331 | 0.06894 | -0.163 | -4.801
-13 | -0.308 | 0.06116 | -0.17 | -5.036
-12.5 | -0.354 | 0.05103 | -0.181 | -6.927
-12 | -0.308 | 0.04036 | -0.192 | -7.639
-11.5 | -0.262 | 0.03067 | -0.203 | -8.538
-11 | -0.213 | 0.02259 | -0.212 | -9.446
-10.5 | -0.161 | 0.01781 | -0.219 | -9.055
-10 | -0.107 | 0.01467 | -0.224 | -7.294
-9.5 | -0.051 | 0.01298 | -0.226 | -3.931
-9 | 0.006 | 0.01171 | -0.228 | 0.481
-8.5 | 0.063 | 0.01089 | -0.232 | 5.809
-8 | 0.126 | 0.00614 | -0.245 | 20.596
-7.5 | 0.187 | 0.00607 | -0.246 | 30.756
-7 | 0.247 | 0.00598 | -0.247 | 41.286
-6.5 | 0.307 | 0.00589 | -0.247 | 52.072
-6 | 0.367 | 0.00582 | -0.248 | 63.099
-5.5 | 0.427 | 0.0057 | -0.249 | 74.923
-5 | 0.487 | 0.00563 | -0.249 | 86.555
-4.5 | 0.547 | 0.0056 | -0.25 | 97.675
-4 | 0.607 | 0.00555 | -0.251 | 109.479
-3.5 | 0.667 | 0.0054 | -0.251 | 123.629
-3 | 0.727 | 0.00535 | -0.252 | 135.898
-2.5 | 0.787 | 0.0054 | -0.253 | 145.692
-2 | 0.847 | 0.00538 | -0.253 | 157.551
-1.5 | 0.907 | 0.00747 | -0.254 | 121.4
-1 | 0.966 | 0.00796 | -0.254 | 121.47
-0.5 | 1.026 | 0.00838 | -0.255 | 122.399
0 | 1.086 | 0.00877 | -0.255 | 123.824
0.5 | 0.907 | 0.00918 | -0.256 | 98.853
1 | 0.953 | 0.00971 | -0.256 | 98.182
1.5 | 0.998 | 0.01147 | -0.256 | 87.062
2 | 1.044 | 0.01144 | -0.257 | 91.201
2.5 | 1.089 | 0.01221 | -0.257 | 89.221
3 | 1.134 | 0.01332 | -0.257 | 85.146
3.5 | 1.179 | 0.01441 | -0.258 | 81.823
4 | 1.224 | 0.01403 | -0.258 | 87.281
4.5 | 1.269 | 0.01454 | -0.258 | 87.314
5 | 1.314 | 0.01508 | -0.258 | 87.159
5.5 | 1.359 | 0.01451 | -0.259 | 93.643
6 | 1.404 | 0.01502 | -0.259 | 93.466
6.5 | 1.448 | 0.01553 | -0.259 | 93.257
7 | 1.493 | 0.01494 | -0.259 | 99.94
7.5 | 1.537 | 0.01544 | -0.259 | 99.54
8 | 1.581 | 0.01601 | -0.259 | 98.769
8.5 | 1.625 | 0.01908 | -0.259 | 85.185
9 | 1.669 | 0.01977 | -0.259 | 84.434
9.5 | 1.713 | 0.02054 | -0.259 | 83.433
10 | 1.72 | 0.02131 | -0.259 | 80.696
10.5 | 1.694 | 0.02216 | -0.259 | 76.42
11 | 1.661 | 0.02304 | -0.259 | 72.097
11.5 | 1.623 | 0.02399 | -0.259 | 67.664
12 | 1.581 | 0.02501 | -0.259 | 63.188
12.5 | 1.533 | 0.02611 | -0.258 | 58.719
13 | 1.483 | 0.02736 | -0.258 | 54.197
13.5 | 1.428 | 0.02889 | -0.257 | 49.44
14 | 1.371 | 0.03069 | -0.256 | 44.667
14.5 | 1.31 | 0.0329 | -0.255 | 39.817
15 | 1.229 | 0.03849 | -0.25 | 31.93

## 105. Re 7M Mach 0.25 (1)
BIGFOIL.COM POLAR EXPORT
NACA6710
NACA6710 |  |  |  | Cl Max: | 2.0627 | at alpha= | 14.5 | deg
XFOIL ncrit=9 |  |  |  | L/D Max: | 280.508 | at alpha= | -0.5 | deg
Re: | 7000000 |  |  | Cd Min: | 0.00352 | at alpha= | -1 | deg
Mach: | 0.25 |  |  | Cl=0 at alpha= | -8.5589 | deg
|  |  |  | @ Cl=0.1, Cd= | 0.0057309
|  |  |  | @ Cl=0.4, Cd= | 0.0046081
|  |  |  | @ Cl=0.6, Cd= | 0.0040714
alpha (deg) | Cl | Cd | Cm | Cl/Cd
-19 | -0.3035 | 0.18659 | -0.1035 | -1.6266
-18.5 | -0.2865 | 0.1805 | -0.1071 | -1.5873
-18 | -0.2697 | 0.17431 | -0.1107 | -1.5472
-17.5 | -0.2889 | 0.15725 | -0.1157 | -1.8372
-17 | -0.2802 | 0.14923 | -0.1197 | -1.8776
-16.5 | -0.3381 | 0.12709 | -0.1284 | -2.6603
-16 | -0.3558 | 0.11523 | -0.1344 | -3.0877
-15.5 | -0.3778 | 0.10323 | -0.1409 | -3.6598
-15 | -0.427 | 0.08735 | -0.1507 | -4.8884
-14.5 | -0.585 | 0.0573 | -0.174 | -10.2094
-14 | -0.7102 | 0.03003 | -0.2039 | -23.6497
-13.5 | -0.6625 | 0.01781 | -0.2321 | -37.1982
-13 | -0.5862 | 0.01412 | -0.2435 | -41.5156
-12.5 | -0.518 | 0.01237 | -0.2476 | -41.8755
-12 | -0.4497 | 0.0106 | -0.2513 | -42.4245
-11.5 | -0.3832 | 0.00959 | -0.2534 | -39.9583
-11 | -0.3176 | 0.00882 | -0.255 | -36.0091
-10.5 | -0.2522 | 0.00822 | -0.2564 | -30.6813
-10 | -0.1866 | 0.00758 | -0.2579 | -24.6174
-9.5 | -0.1214 | 0.00703 | -0.2594 | -17.2688
-9 | -0.0569 | 0.00662 | -0.2606 | -8.5952
-8.5 | 0.0076 | 0.00621 | -0.2619 | 1.2238
-8 | 0.0715 | 0.00587 | -0.2631 | 12.1806
-7.5 | 0.135 | 0.00556 | -0.2642 | 24.2806
-7 | 0.1979 | 0.00532 | -0.2652 | 37.1992
-6.5 | 0.2609 | 0.00507 | -0.2664 | 51.4596
-6 | 0.324 | 0.00486 | -0.2676 | 66.6667
-5.5 | 0.3869 | 0.00465 | -0.2687 | 83.2043
-5 | 0.4494 | 0.00445 | -0.2698 | 100.9888
-4.5 | 0.5114 | 0.00427 | -0.2708 | 119.7658
-4 | 0.5723 | 0.00413 | -0.2716 | 138.5714
-3.5 | 0.6338 | 0.004 | -0.2725 | 158.45
-3 | 0.6957 | 0.00383 | -0.2736 | 181.6449
-2.5 | 0.7571 | 0.00371 | -0.2745 | 204.0701
-2 | 0.8168 | 0.00363 | -0.275 | 225.0138
-1.5 | 0.8779 | 0.00354 | -0.2758 | 247.9944
-1 | 0.9363 | 0.00352 | -0.276 | 265.9943
-0.5 | 0.993 | 0.00354 | -0.2757 | 280.5085
0.5 | 1.0095 | 0.00594 | -0.2533 | 169.9495
1.5 | 1.0759 | 0.0076 | -0.2427 | 141.5658
2 | 1.114 | 0.0084 | -0.2386 | 132.619
2.5 | 1.1542 | 0.00916 | -0.2349 | 126.0044
3 | 1.196 | 0.00996 | -0.2315 | 120.0803
3.5 | 1.2407 | 0.01064 | -0.2287 | 116.6071
4 | 1.2859 | 0.01131 | -0.2259 | 113.6958
4.5 | 1.3318 | 0.01192 | -0.2233 | 111.7282
5 | 1.3782 | 0.01251 | -0.2207 | 110.1679
5.5 | 1.4252 | 0.01308 | -0.2182 | 108.9602
6 | 1.472 | 0.01367 | -0.2156 | 107.6811
6.5 | 1.5169 | 0.01432 | -0.2126 | 105.9288
7 | 1.5615 | 0.01498 | -0.2095 | 104.239
7.5 | 1.606 | 0.01569 | -0.2063 | 102.3582
8 | 1.6495 | 0.01645 | -0.203 | 100.2736
8.5 | 1.691 | 0.01727 | -0.1992 | 97.9155
9 | 1.7321 | 0.01816 | -0.1954 | 95.38
9.5 | 1.7717 | 0.01916 | -0.1912 | 92.4687
10 | 1.8102 | 0.02016 | -0.1869 | 89.7917
10.5 | 1.8477 | 0.02127 | -0.1825 | 86.8688
11 | 1.8832 | 0.02254 | -0.1776 | 83.5492
11.5 | 1.9144 | 0.02402 | -0.1722 | 79.7002
12 | 1.9482 | 0.02541 | -0.1672 | 76.6706
12.5 | 1.9777 | 0.02709 | -0.1616 | 73.0048
13.5 | 2.0307 | 0.03098 | -0.15 | 65.5487
14 | 2.0505 | 0.0335 | -0.1435 | 61.209
14.5 | 2.0627 | 0.03667 | -0.1364 | 56.2503

## 106. Re 7M Mach 0.25 (2)
BIGFOIL.COM POLAR EXPORT
NACA6710
NACA6710 |  |  |  | Cl Max: | 1.59 | at alpha= | 9.5 | deg
JavaFoil+Calcfoil stall+Eppler ext transition |  |  |  | L/D Max: | 160.581 | at alpha= | -2 | deg
Re: | 7000000 |  |  | Cd Min: | 0.00542 | at alpha= | -3 | deg
Mach: | 0.25 |  |  | Cl=0 at alpha= | -9.0517 | deg
|  |  |  | @ Cl=0.1, Cd= | 0.010924
|  |  |  | @ Cl=0.4, Cd= | 0.0057969
|  |  |  | @ Cl=0.6, Cd= | 0.11862
alpha (deg) | Cl | Cd | Cm | Cl/Cd
-17.5 | -0.197 | 0.14081 | -0.117 | -1.4
-17 | -0.227 | 0.13305 | -0.118 | -1.71
-16.5 | -0.253 | 0.12555 | -0.119 | -2.012
-16 | -0.273 | 0.11873 | -0.121 | -2.297
-15.5 | -0.288 | 0.1123 | -0.122 | -2.563
-15 | -0.298 | 0.10463 | -0.126 | -2.845
-14.5 | -0.3 | 0.09781 | -0.13 | -3.069
-14 | -0.297 | 0.09026 | -0.136 | -3.295
-13.5 | -0.289 | 0.08345 | -0.142 | -3.465
-13 | -0.276 | 0.07576 | -0.151 | -3.641
-12.5 | -0.352 | 0.06796 | -0.16 | -5.176
-12 | -0.305 | 0.05805 | -0.173 | -5.251
-11.5 | -0.258 | 0.0466 | -0.187 | -5.54
-11 | -0.211 | 0.03417 | -0.203 | -6.184
-10.5 | -0.161 | 0.02447 | -0.215 | -6.598
-10 | -0.108 | 0.01798 | -0.225 | -6.023
-9.5 | -0.052 | 0.01459 | -0.23 | -3.569
-9 | 0.006 | 0.0128 | -0.233 | 0.45
-8.5 | 0.064 | 0.0112 | -0.235 | 5.738
-8 | 0.124 | 0.01074 | -0.24 | 11.562
-7.5 | 0.192 | 0.00609 | -0.253 | 31.475
-7 | 0.254 | 0.00603 | -0.253 | 42.075
-6.5 | 0.315 | 0.00594 | -0.254 | 53.097
-6 | 0.377 | 0.00586 | -0.255 | 64.355
-5.5 | 0.439 | 0.00569 | -0.256 | 77.153
-5 | 0.501 | 0.00567 | -0.256 | 88.343
-4.5 | 0.562 | 0.00564 | -0.257 | 99.664
-4 | 0.624 | 0.00559 | -0.258 | 111.751
-3.5 | 0.686 | 0.00544 | -0.258 | 126.164
-3 | 0.747 | 0.00542 | -0.259 | 137.906
-2.5 | 0.809 | 0.00544 | -0.26 | 148.554
-2 | 0.87 | 0.00542 | -0.26 | 160.581
-1.5 | 0.932 | 0.00761 | -0.261 | 122.414
-1 | 0.993 | 0.00813 | -0.261 | 122.196
-0.5 | 1.054 | 0.00858 | -0.262 | 122.867
0 | 1.116 | 0.00899 | -0.262 | 124.037
0.5 | 0.846 | 0.01072 | -0.262 | 78.998
1 | 0.889 | 0.01063 | -0.263 | 83.626
1.5 | 0.93 | 0.01119 | -0.263 | 83.159
2 | 0.972 | 0.01186 | -0.264 | 81.996
2.5 | 1.014 | 0.01274 | -0.264 | 79.622
3 | 1.056 | 0.01309 | -0.264 | 80.655
3.5 | 1.097 | 0.01401 | -0.265 | 78.295
4 | 1.138 | 0.01462 | -0.265 | 77.884
4.5 | 1.18 | 0.01415 | -0.265 | 83.372
5 | 1.221 | 0.01467 | -0.265 | 83.255
5.5 | 1.262 | 0.0152 | -0.266 | 83.065
6 | 1.303 | 0.01461 | -0.266 | 89.203
6.5 | 1.344 | 0.01514 | -0.266 | 88.8
7 | 1.385 | 0.01569 | -0.266 | 88.278
7.5 | 1.426 | 0.01886 | -0.266 | 75.645
8 | 1.467 | 0.01963 | -0.266 | 74.76
8.5 | 1.508 | 0.02042 | -0.266 | 73.868
9 | 1.549 | 0.02131 | -0.266 | 72.697
9.5 | 1.59 | 0.02227 | -0.266 | 71.377
10 | 1.573 | 0.02331 | -0.266 | 67.466
10.5 | 1.504 | 0.02444 | -0.266 | 61.533
11 | 1.424 | 0.02572 | -0.266 | 55.358
11.5 | 1.334 | 0.02727 | -0.265 | 48.922
12 | 1.233 | 0.0294 | -0.264 | 41.928
12.5 | 0.958 | 0.0775 | -0.189 | 12.357
13 | 0.845 | 0.09466 | -0.16 | 8.926
13.5 | 0.747 | 0.10328 | -0.152 | 7.237
14 | 0.649 | 0.11081 | -0.147 | 5.854
14.5 | 0.546 | 0.11862 | -0.144 | 4.607

## 107. Re 7M Mach 0.50 (1)
BIGFOIL.COM POLAR EXPORT
NACA6710
NACA6710 |  |  |  | Cl Max: | 1.7951 | at alpha= | 8.5 | deg
XFOIL ncrit=9 |  |  |  | L/D Max: | 300.782 | at alpha= | -0.5 | deg
Re: | 7000000 |  |  | Cd Min: | 0.00371 | at alpha= | -0.5 | deg
Mach: | 0.5 |  |  | Cl=0 at alpha= | -8.0673 | deg
|  |  |  | @ Cl=0.1, Cd= | 0.006724
|  |  |  | @ Cl=0.4, Cd= | 0.0051042
|  |  |  | @ Cl=0.6, Cd= | 0.0045212
alpha (deg) | Cl | Cd | Cm | Cl/Cd
-20 | -0.3036 | 0.21971 | -0.1172 | -1.3818
-19.5 | -0.2823 | 0.21207 | -0.1217 | -1.3312
-19 | -0.2613 | 0.20421 | -0.1262 | -1.2796
-18.5 | -0.2419 | 0.19586 | -0.1305 | -1.2351
-18 | -0.2212 | 0.18847 | -0.1346 | -1.1737
-17.5 | -0.2043 | 0.18023 | -0.1385 | -1.1336
-17 | -0.1844 | 0.1731 | -0.1425 | -1.0653
-16.5 | -0.1638 | 0.16624 | -0.1464 | -0.98532
-16 | -0.1452 | 0.15895 | -0.1501 | -0.91349
-15.5 | -0.1302 | 0.15098 | -0.1536 | -0.86237
-15 | -0.1141 | 0.14357 | -0.157 | -0.79473
-14.5 | -0.1034 | 0.13525 | -0.1605 | -0.76451
-14 | -0.0859 | 0.12858 | -0.1638 | -0.66807
-13.5 | -0.0733 | 0.12098 | -0.1673 | -0.60589
-13 | -0.066 | 0.11265 | -0.1708 | -0.58589
-12.5 | -0.0706 | 0.10262 | -0.1752 | -0.68798
-12 | -0.0669 | 0.09449 | -0.1791 | -0.70801
-11.5 | -0.079 | 0.0842 | -0.1847 | -0.93824
-11 | -0.0909 | 0.07436 | -0.191 | -1.2224
-10.5 | -0.106 | 0.06453 | -0.1981 | -1.6426
-10 | -0.1277 | 0.05439 | -0.2066 | -2.3479
-9.5 | -0.1441 | 0.04475 | -0.2161 | -3.2201
-9 | -0.1508 | 0.03376 | -0.2316 | -4.4668
-8.5 | -0.0945 | 0.01366 | -0.2812 | -6.918
-8 | 0.0147 | 0.00786 | -0.2965 | 1.8702
-7.5 | 0.1018 | 0.0067 | -0.2984 | 15.194
-7 | 0.1833 | 0.00611 | -0.2992 | 30
-6.5 | 0.2623 | 0.00566 | -0.3001 | 46.3428
-6 | 0.3392 | 0.00533 | -0.3009 | 63.6398
-5.5 | 0.4146 | 0.00505 | -0.3018 | 82.099
-5 | 0.4887 | 0.00481 | -0.3027 | 101.6008
-4.5 | 0.5619 | 0.0046 | -0.3038 | 122.1522
-4 | 0.6344 | 0.00445 | -0.3049 | 142.5618
-3.5 | 0.7054 | 0.00424 | -0.3058 | 166.3679
-3 | 0.7761 | 0.00408 | -0.3067 | 190.2206
-2.5 | 0.8449 | 0.00398 | -0.3073 | 212.2864
-2 | 0.9146 | 0.00387 | -0.3081 | 236.3307
-1.5 | 0.9843 | 0.00377 | -0.3089 | 261.0875
-1 | 1.0498 | 0.00373 | -0.3087 | 281.4477
-0.5 | 1.1159 | 0.00371 | -0.3085 | 300.7817
0 | 1.1572 | 0.0039 | -0.3024 | 296.7179
0.5 | 1.0963 | 0.00659 | -0.274 | 166.3581
1 | 1.1157 | 0.00803 | -0.2639 | 138.9415
1.5 | 1.146 | 0.00928 | -0.2562 | 123.4914
2 | 1.1823 | 0.01046 | -0.2498 | 113.0306
2.5 | 1.2222 | 0.01157 | -0.2441 | 105.6353
3 | 1.265 | 0.01268 | -0.2388 | 99.7634
4 | 1.3593 | 0.01473 | -0.2294 | 92.2811
4.5 | 1.4102 | 0.01565 | -0.2251 | 90.1086
5 | 1.4638 | 0.01649 | -0.221 | 88.769
5.5 | 1.5174 | 0.01739 | -0.2166 | 87.257
6 | 1.5696 | 0.0184 | -0.2116 | 85.3043
6.5 | 1.6222 | 0.01944 | -0.2064 | 83.4465
7 | 1.6749 | 0.02057 | -0.2008 | 81.4244
7.5 | 1.7226 | 0.02202 | -0.1941 | 78.2289
8 | 1.7677 | 0.02374 | -0.1864 | 74.4608
8.5 | 1.7951 | 0.02657 | -0.1759 | 67.5612
9 | 1.7947 | 0.03119 | -0.1622 | 57.5409
9.5 | 1.7763 | 0.0374 | -0.148 | 47.4947
10 | 1.7432 | 0.04528 | -0.1348 | 38.4982
10.5 | 1.6975 | 0.05494 | -0.124 | 30.8973
11 | 1.649 | 0.06604 | -0.1171 | 24.9697
11.5 | 1.601 | 0.07887 | -0.1152 | 20.2992
12 | 1.5557 | 0.0934 | -0.1182 | 16.6563
12.5 | 1.5158 | 0.10896 | -0.1251 | 13.9115
13 | 1.4817 | 0.1251 | -0.1345 | 11.8441
13.5 | 1.4544 | 0.1414 | -0.1448 | 10.2857

## 108. Re 7M Mach 0.50 (2)
BIGFOIL.COM POLAR EXPORT
NACA6710
NACA6710 |  |  |  | Cl Max: | 1.594 | at alpha= | 20 | deg
JavaFoil+Calcfoil stall+Eppler ext transition |  |  |  | L/D Max: | 85.776 | at alpha= | -2 | deg
Re: | 7000000 |  |  | Cd Min: | 0.0056 | at alpha= | -2.5 | deg
Mach: | 0.5 |  |  | Cl=0 at alpha= | -9.0536 | deg
|  |  |  | @ Cl=0.1, Cd= | 0.0126
|  |  |  | @ Cl=0.4, Cd= | 0.0056765
|  |  |  | @ Cl=0.6, Cd= | 0.0098616
alpha (deg) | Cl | Cd | Cm | Cl/Cd
-20 | -0.612 | 0.13766 | -0.158 | -4.448
-19.5 | -0.58 | 0.14828 | -0.146 | -3.913
-19 | -0.554 | 0.13575 | -0.15 | -4.08
-18.5 | -0.529 | 0.12362 | -0.159 | -4.28
-18 | -0.498 | 0.13083 | -0.146 | -3.803
-17.5 | -0.472 | 0.11847 | -0.155 | -3.984
-17 | -0.442 | 0.12184 | -0.147 | -3.632
-16.5 | -0.415 | 0.11396 | -0.149 | -3.642
-16 | -0.39 | 0.10169 | -0.162 | -3.836
-15.5 | -0.358 | 0.10996 | -0.143 | -3.26
-15 | -0.333 | 0.0977 | -0.155 | -3.404
-14.5 | -0.303 | 0.09998 | -0.144 | -3.032
-14 | -0.276 | 0.09208 | -0.149 | -2.997
-13.5 | -0.251 | 0.08011 | -0.168 | -3.13
-13 | -0.22 | 0.08549 | -0.144 | -2.572
-12.5 | -0.194 | 0.07295 | -0.169 | -2.666
-12 | -0.164 | 0.07716 | -0.147 | -2.131
-11.5 | -0.138 | 0.06681 | -0.169 | -2.066
-11 | -0.109 | 0.06887 | -0.151 | -1.58
-10.5 | -0.081 | 0.06656 | -0.148 | -1.214
-10 | -0.053 | 0.05829 | -0.168 | -0.917
-9.5 | -0.025 | 0.05618 | -0.165 | -0.45
-9 | 0.003 | 0.05327 | -0.166 | 0.052
-8.5 | 0.033 | 0.02827 | -0.23 | 1.171
-8 | 0.066 | 0.01619 | -0.254 | 4.106
-7.5 | 0.1 | 0.0126 | -0.262 | 7.936
-7 | 0.133 | 0.01075 | -0.265 | 12.374
-6.5 | 0.167 | 0.01066 | -0.268 | 15.635
-6 | 0.21 | 0.00607 | -0.285 | 34.609
-5.5 | 0.244 | 0.00599 | -0.286 | 40.831
-5 | 0.279 | 0.00591 | -0.287 | 47.2
-4.5 | 0.313 | 0.0058 | -0.287 | 53.993
-4 | 0.347 | 0.00574 | -0.288 | 60.523
-3.5 | 0.382 | 0.00574 | -0.289 | 66.542
-3 | 0.416 | 0.00562 | -0.289 | 73.997
-2.5 | 0.45 | 0.0056 | -0.29 | 80.461
-2 | 0.484 | 0.00565 | -0.291 | 85.776
-1.5 | 0.518 | 0.00898 | -0.291 | 57.713
-1 | 0.553 | 0.00908 | -0.291 | 60.847
-0.5 | 0.587 | 0.00963 | -0.292 | 60.919
0 | 0.619 | 0.0102 | -0.293 | 60.715
0.5 | 0.653 | 0.01003 | -0.293 | 65.104
1 | 0.686 | 0.0106 | -0.293 | 64.765
1.5 | 0.72 | 0.01127 | -0.294 | 63.872
2 | 0.753 | 0.01122 | -0.294 | 67.158
2.5 | 0.787 | 0.01239 | -0.295 | 63.509
3 | 0.82 | 0.0136 | -0.295 | 60.282
3.5 | 0.853 | 0.0167 | -0.295 | 51.086
4 | 0.886 | 0.01751 | -0.296 | 50.605
4.5 | 0.919 | 0.0184 | -0.296 | 49.96
5 | 0.952 | 0.01936 | -0.296 | 49.175
5.5 | 0.985 | 0.02055 | -0.296 | 47.917
6 | 1.017 | 0.02227 | -0.297 | 45.674
6.5 | 1.049 | 0.02338 | -0.297 | 44.873
7 | 1.081 | 0.02423 | -0.297 | 44.613
7.5 | 1.113 | 0.02518 | -0.297 | 44.201
8 | 1.145 | 0.02588 | -0.297 | 44.239
8.5 | 1.177 | 0.02645 | -0.297 | 44.492
9 | 1.208 | 0.02694 | -0.297 | 44.858
9.5 | 1.236 | 0.02913 | -0.296 | 42.432
10 | 1.27 | 0.02931 | -0.296 | 43.329
10.5 | 1.148 | 0.05476 | -0.245 | 20.955
11 | 1.328 | 0.03238 | -0.295 | 41.003
11.5 | 1.362 | 0.03198 | -0.296 | 42.582
12 | 1.145 | 0.08872 | -0.172 | 12.91
12.5 | 1.419 | 0.03474 | -0.295 | 40.827
13 | 1.198 | 0.09909 | -0.174 | 12.085
13.5 | 1.457 | 0.04034 | -0.289 | 36.112
14 | 1.509 | 0.03646 | -0.294 | 41.393
14.5 | 1.278 | 0.10666 | -0.181 | 11.98
15 | 1.56 | 0.03951 | -0.292 | 39.491
15.5 | 1.327 | 0.11661 | -0.179 | 11.375
16 | 1.357 | 0.11431 | -0.185 | 11.868
16.5 | 1.378 | 0.12549 | -0.181 | 10.98
17 | 1.404 | 0.1232 | -0.182 | 11.394
17.5 | 1.431 | 0.13257 | -0.186 | 10.796
18 | 1.454 | 0.13615 | -0.183 | 10.679
18.5 | 1.481 | 0.14057 | -0.187 | 10.538
19 | 1.53 | 0.14165 | -0.207 | 10.803
19.5 | 1.563 | 0.14495 | -0.212 | 10.786
20 | 1.594 | 0.14894 | -0.216 | 10.704

## 109. Re 8M Mach 0.00 (1)
BIGFOIL.COM POLAR EXPORT
NACA6710
NACA6710 |  |  |  | Cl Max: | 2.0625 | at alpha= | 14.5 | deg
XFOIL ncrit=9 |  |  |  | L/D Max: | 264.474 | at alpha= | -1 | deg
Re: | 8000000 |  |  | Cd Min: | 0.00342 | at alpha= | -1 | deg
Mach: | 0 |  |  | Cl=0 at alpha= | -8.6736 | deg
|  |  |  | @ Cl=0.1, Cd= | 0.0053914
|  |  |  | @ Cl=0.4, Cd= | 0.0043613
|  |  |  | @ Cl=0.6, Cd= | 0.0038578
alpha (deg) | Cl | Cd | Cm | Cl/Cd
-20 | -0.4162 | 0.17235 | -0.0944 | -2.4149
-19.5 | -0.444 | 0.15579 | -0.1016 | -2.85
-19 | -0.4576 | 0.14378 | -0.1077 | -3.1826
-18.5 | -0.4779 | 0.13111 | -0.1141 | -3.645
-18 | -0.5395 | 0.11139 | -0.1243 | -4.8433
-17.5 | -0.952 | 0.0395 | -0.1752 | -24.1013
-17 | -0.9745 | 0.02631 | -0.1918 | -37.0391
-16.5 | -0.9308 | 0.01978 | -0.207 | -47.0576
-16 | -0.8673 | 0.0162 | -0.2187 | -53.537
-15.5 | -0.8068 | 0.01439 | -0.2247 | -56.0667
-15 | -0.7487 | 0.01319 | -0.2282 | -56.7627
-14.5 | -0.6909 | 0.01226 | -0.231 | -56.354
-14 | -0.6329 | 0.01145 | -0.2334 | -55.2751
-13.5 | -0.5739 | 0.01058 | -0.2359 | -54.2439
-13 | -0.5146 | 0.00971 | -0.2383 | -52.9969
-12.5 | -0.4553 | 0.00901 | -0.2405 | -50.5327
-12 | -0.396 | 0.00845 | -0.2423 | -46.8639
-11.5 | -0.337 | 0.00799 | -0.2439 | -42.1777
-11 | -0.2781 | 0.00759 | -0.2454 | -36.6403
-10.5 | -0.2186 | 0.00712 | -0.247 | -30.7022
-10 | -0.1587 | 0.0067 | -0.2486 | -23.6866
-9.5 | -0.099 | 0.00638 | -0.25 | -15.5172
-9 | -0.0391 | 0.00604 | -0.2515 | -6.4735
-8.5 | 0.0208 | 0.00572 | -0.2529 | 3.6364
-8 | 0.0804 | 0.00548 | -0.2541 | 14.6715
-7.5 | 0.1401 | 0.00521 | -0.2554 | 26.8906
-7 | 0.1995 | 0.005 | -0.2565 | 39.9
-6.5 | 0.2589 | 0.00482 | -0.2576 | 53.7137
-6 | 0.3188 | 0.00462 | -0.2588 | 69.0043
-5.5 | 0.3785 | 0.00443 | -0.26 | 85.4402
-5 | 0.438 | 0.00424 | -0.261 | 103.3019
-4.5 | 0.4968 | 0.0041 | -0.2619 | 121.1707
-4 | 0.5554 | 0.00397 | -0.2627 | 139.8992
-3.5 | 0.615 | 0.00382 | -0.2638 | 160.9948
-3 | 0.6742 | 0.00368 | -0.2648 | 183.2065
-2.5 | 0.7323 | 0.00359 | -0.2654 | 203.9833
-2 | 0.7909 | 0.00349 | -0.2662 | 226.6189
-1.5 | 0.8484 | 0.00343 | -0.2667 | 247.3469
-1 | 0.9045 | 0.00342 | -0.2669 | 264.4737
-0.5 | 0.9328 | 0.00436 | -0.2607 | 213.945
0 | 0.9581 | 0.00539 | -0.254 | 177.7551
0.5 | 0.9867 | 0.00605 | -0.248 | 163.0909
1 | 1.0175 | 0.00672 | -0.2426 | 151.4137
1.5 | 1.0574 | 0.00733 | -0.2393 | 144.2565
2 | 1.0972 | 0.00801 | -0.2361 | 136.9788
2.5 | 1.1387 | 0.00864 | -0.2332 | 131.794
3 | 1.1815 | 0.00928 | -0.2306 | 127.3168
3.5 | 1.2258 | 0.00986 | -0.2283 | 124.3205
4 | 1.2708 | 0.01041 | -0.2261 | 122.0749
4.5 | 1.3159 | 0.0109 | -0.224 | 120.7248
5 | 1.3607 | 0.01141 | -0.2219 | 119.255
5.5 | 1.4061 | 0.01189 | -0.2198 | 118.259
6 | 1.4512 | 0.01238 | -0.2178 | 117.2213
6.5 | 1.4957 | 0.01288 | -0.2156 | 116.1258
7 | 1.5383 | 0.01343 | -0.2131 | 114.5421
7.5 | 1.5803 | 0.01405 | -0.2105 | 112.4769
8 | 1.6227 | 0.01462 | -0.208 | 110.9918
8.5 | 1.6636 | 0.01529 | -0.2053 | 108.8031
9 | 1.7033 | 0.01596 | -0.2023 | 106.7231
9.5 | 1.742 | 0.01669 | -0.1992 | 104.3739
10 | 1.7795 | 0.01751 | -0.196 | 101.6276
10.5 | 1.817 | 0.01829 | -0.1928 | 99.3439
11 | 1.8525 | 0.01917 | -0.1893 | 96.6354
11.5 | 1.8869 | 0.02011 | -0.1857 | 93.8289
12 | 1.9184 | 0.02122 | -0.1816 | 90.4053
12.5 | 1.9498 | 0.02234 | -0.1776 | 87.2784
13 | 1.9813 | 0.02342 | -0.1737 | 84.5986
13.5 | 2.0094 | 0.02468 | -0.1693 | 81.4182
14 | 2.038 | 0.02598 | -0.1652 | 78.445
14.5 | 2.0625 | 0.02752 | -0.1606 | 74.9455

## 110. Re 8M Mach 0.00 (2)
BIGFOIL.COM POLAR EXPORT
NACA6710
NACA6710 |  |  |  | Cl Max: | 1.737 | at alpha= | 10 | deg
JavaFoil+Calcfoil stall+Eppler ext transition |  |  |  | L/D Max: | 146.692 | at alpha= | -2.5 | deg
Re: | 8000000 |  |  | Cd Min: | 0.00529 | at alpha= | -3 | deg
Mach: | 0 |  |  | Cl=0 at alpha= | -9.0526 | deg
|  |  |  | @ Cl=0.1, Cd= | 0.0060933
|  |  |  | @ Cl=0.4, Cd= | 0.0056717
|  |  |  | @ Cl=0.6, Cd= | 0.0054841
alpha (deg) | Cl | Cd | Cm | Cl/Cd
-20 | -0.398 | 0.15922 | -0.119 | -2.502
-19.5 | -0.405 | 0.15169 | -0.12 | -2.672
-19 | -0.411 | 0.14535 | -0.121 | -2.828
-18.5 | -0.416 | 0.13775 | -0.123 | -3.018
-18 | -0.419 | 0.13032 | -0.126 | -3.213
-17.5 | -0.42 | 0.12289 | -0.129 | -3.418
-17 | -0.419 | 0.11589 | -0.132 | -3.617
-16.5 | -0.416 | 0.10934 | -0.134 | -3.804
-16 | -0.411 | 0.10194 | -0.139 | -4.027
-15.5 | -0.402 | 0.09506 | -0.143 | -4.231
-15 | -0.391 | 0.0873 | -0.149 | -4.483
-14.5 | -0.376 | 0.08094 | -0.153 | -4.643
-14 | -0.358 | 0.07269 | -0.16 | -4.927
-13.5 | -0.338 | 0.06395 | -0.169 | -5.282
-13 | -0.314 | 0.0552 | -0.177 | -5.693
-12.5 | -0.356 | 0.04558 | -0.186 | -7.807
-12 | -0.311 | 0.03468 | -0.198 | -8.974
-11.5 | -0.264 | 0.02639 | -0.207 | -10.001
-11 | -0.214 | 0.02001 | -0.215 | -10.711
-10.5 | -0.162 | 0.0162 | -0.22 | -9.972
-10 | -0.107 | 0.01388 | -0.223 | -7.698
-9.5 | -0.051 | 0.01173 | -0.226 | -4.338
-9 | 0.006 | 0.01144 | -0.228 | 0.491
-8.5 | 0.066 | 0.00615 | -0.243 | 10.698
-8 | 0.126 | 0.00605 | -0.244 | 20.786
-7.5 | 0.186 | 0.00598 | -0.245 | 31.033
-7 | 0.246 | 0.00589 | -0.245 | 41.669
-6.5 | 0.305 | 0.00581 | -0.246 | 52.544
-6 | 0.365 | 0.00573 | -0.247 | 63.694
-5.5 | 0.425 | 0.00563 | -0.248 | 75.511
-5 | 0.485 | 0.00556 | -0.248 | 87.172
-4.5 | 0.545 | 0.00554 | -0.249 | 98.295
-4 | 0.604 | 0.00548 | -0.249 | 110.235
-3.5 | 0.664 | 0.00534 | -0.25 | 124.416
-3 | 0.724 | 0.00529 | -0.251 | 136.784
-2.5 | 0.783 | 0.00534 | -0.251 | 146.692
-2 | 0.843 | 0.00745 | -0.252 | 113.082
-1.5 | 0.902 | 0.00777 | -0.252 | 116.129
-1 | 0.961 | 0.00811 | -0.253 | 118.507
-0.5 | 1.021 | 0.00848 | -0.253 | 120.371
0 | 1.08 | 0.00884 | -0.254 | 122.178
0.5 | 0.914 | 0.00923 | -0.254 | 99.032
1 | 0.96 | 0.00972 | -0.255 | 98.766
1.5 | 1.007 | 0.01021 | -0.255 | 98.571
2 | 1.052 | 0.01214 | -0.255 | 86.639
2.5 | 1.097 | 0.01297 | -0.256 | 84.615
3 | 1.143 | 0.01323 | -0.256 | 86.402
3.5 | 1.189 | 0.01409 | -0.256 | 84.335
4 | 1.234 | 0.01467 | -0.257 | 84.132
4.5 | 1.28 | 0.01417 | -0.257 | 90.316
5 | 1.325 | 0.01467 | -0.257 | 90.328
5.5 | 1.37 | 0.01517 | -0.257 | 90.314
6 | 1.415 | 0.0146 | -0.258 | 96.931
6.5 | 1.46 | 0.01508 | -0.258 | 96.842
7 | 1.505 | 0.0156 | -0.258 | 96.448
7.5 | 1.55 | 0.01498 | -0.258 | 103.457
8 | 1.594 | 0.01552 | -0.258 | 102.694
8.5 | 1.639 | 0.01608 | -0.258 | 101.896
9 | 1.683 | 0.01914 | -0.258 | 87.964
9.5 | 1.728 | 0.01986 | -0.258 | 87.002
10 | 1.737 | 0.02059 | -0.258 | 84.345
10.5 | 1.716 | 0.02135 | -0.258 | 80.358
11 | 1.689 | 0.02221 | -0.258 | 76.046
11.5 | 1.657 | 0.02307 | -0.258 | 71.796
12 | 1.62 | 0.02402 | -0.258 | 67.437
12.5 | 1.579 | 0.025 | -0.257 | 63.154
13 | 1.535 | 0.02611 | -0.257 | 58.783
13.5 | 1.487 | 0.02735 | -0.256 | 54.393
14 | 1.438 | 0.02875 | -0.256 | 49.997
14.5 | 1.385 | 0.03046 | -0.255 | 45.485
15 | 1.326 | 0.03266 | -0.254 | 40.603

## 111. Re 8M Mach 0.00 (3)
BIGFOIL.COM POLAR EXPORT
NACA6710
NACA6710 |  |  |  | Cl Max: | 2.1986 | at alpha= | 19.5 | deg
NF |  |  |  | L/D Max: | 218.353 | at alpha= | -1.5 | deg
Re: | 8000000 |  |  | Cd Min: | 0.0036897 | at alpha= | -2.5 | deg
Mach: | 0 |  |  | Cl=0 at alpha= | -8.6984 | deg
|  |  |  | @ Cl=0.1, Cd= | 0.005295
|  |  |  | @ Cl=0.4, Cd= | 0.0043483
|  |  |  | @ Cl=0.6, Cd= | 0.003923
alpha (deg) | Cl | Cd | Cm | Cl/Cd
-20 | -0.45288 | 0.16861 | -0.093909 | -2.6859
-19.5 | -0.46315 | 0.15508 | -0.099931 | -2.9866
-19 | -0.47669 | 0.14123 | -0.10566 | -3.3753
-18.5 | -0.48865 | 0.12986 | -0.11225 | -3.7629
-18 | -0.5789 | 0.1079 | -0.13147 | -5.3652
-17.5 | -0.8666 | 0.047834 | -0.16602 | -18.1169
-17 | -0.96356 | 0.025491 | -0.18909 | -37.7996
-16.5 | -0.9348 | 0.0197 | -0.20452 | -47.4525
-16 | -0.87804 | 0.016367 | -0.21575 | -53.6476
-15.5 | -0.81663 | 0.014343 | -0.22254 | -56.9362
-15 | -0.7555 | 0.012978 | -0.22689 | -58.2121
-14.5 | -0.69504 | 0.011938 | -0.23013 | -58.2193
-14 | -0.6351 | 0.011074 | -0.23284 | -57.349
-13.5 | -0.57551 | 0.010318 | -0.23527 | -55.7757
-13 | -0.51613 | 0.0096373 | -0.23751 | -53.5548
-12.5 | -0.45683 | 0.0090149 | -0.23962 | -50.6747
-12 | -0.39748 | 0.0084422 | -0.24164 | -47.0824
-11.5 | -0.33799 | 0.0079159 | -0.24359 | -42.6975
-11 | -0.27827 | 0.0074348 | -0.24551 | -37.4281
-10.5 | -0.21825 | 0.0069973 | -0.24739 | -31.1901
-10 | -0.15788 | 0.0066007 | -0.24924 | -23.9188
-9.5 | -0.097269 | 0.0062399 | -0.25105 | -15.5881
-9 | -0.036587 | 0.0059122 | -0.25281 | -6.1884
-8.5 | 0.024075 | 0.0056174 | -0.2545 | 4.2858
-8 | 0.084718 | 0.0053543 | -0.25614 | 15.8226
-7.5 | 0.14536 | 0.0051191 | -0.25771 | 28.3953
-7 | 0.20598 | 0.0049069 | -0.2592 | 41.9769
-6.5 | 0.26655 | 0.004714 | -0.2606 | 56.5447
-6 | 0.32706 | 0.0045382 | -0.26189 | 72.0699
-5.5 | 0.3875 | 0.0043783 | -0.26306 | 88.5053
-5 | 0.44787 | 0.0042337 | -0.26409 | 105.7854
-4.5 | 0.50816 | 0.0041031 | -0.26497 | 123.8477
-4 | 0.56831 | 0.0039833 | -0.2657 | 142.6723
-3.5 | 0.62801 | 0.0038697 | -0.26625 | 162.2878
-3 | 0.68663 | 0.0037626 | -0.26653 | 182.4906
-2.5 | 0.74362 | 0.0036897 | -0.26631 | 201.5379
-2 | 0.79756 | 0.003711 | -0.26528 | 214.9187
-1.5 | 0.84503 | 0.00387 | -0.26321 | 218.3526
-1 | 0.8847 | 0.0042042 | -0.26005 | 210.4341
-0.5 | 0.9193 | 0.0047194 | -0.25608 | 194.7901
0 | 0.95371 | 0.0053428 | -0.25196 | 178.5038
0.5 | 0.99099 | 0.0059715 | -0.24833 | 165.9536
1 | 1.0306 | 0.0066239 | -0.24508 | 155.5815
1.5 | 1.071 | 0.0073504 | -0.24173 | 145.7138
2 | 1.1119 | 0.0080642 | -0.23827 | 137.8865
2.5 | 1.1529 | 0.0087522 | -0.23511 | 131.7248
3 | 1.1949 | 0.0093999 | -0.23248 | 127.114
3.5 | 1.2387 | 0.00996 | -0.23037 | 124.3705
4 | 1.284 | 0.010475 | -0.22848 | 122.579
4.5 | 1.3296 | 0.010988 | -0.22666 | 120.998
5 | 1.375 | 0.011518 | -0.22483 | 119.3765
5.5 | 1.4201 | 0.012065 | -0.22295 | 117.7059
6 | 1.4647 | 0.012622 | -0.22098 | 116.0445
6.5 | 1.5089 | 0.013187 | -0.21887 | 114.4236
7 | 1.5526 | 0.013766 | -0.21661 | 112.7865
7.5 | 1.5956 | 0.01437 | -0.21416 | 111.0333
8 | 1.6378 | 0.015011 | -0.21154 | 109.1061
8.5 | 1.6791 | 0.015694 | -0.20875 | 106.9935
9 | 1.7194 | 0.01642 | -0.2058 | 104.7171
9.5 | 1.7587 | 0.017189 | -0.20269 | 102.3143
10 | 1.797 | 0.018003 | -0.19944 | 99.8167
10.5 | 1.8342 | 0.018861 | -0.19604 | 97.2522
11 | 1.8704 | 0.019754 | -0.1925 | 94.6831
11.5 | 1.9053 | 0.020659 | -0.18885 | 92.2224
12 | 1.9387 | 0.021564 | -0.18507 | 89.9067
12.5 | 1.9704 | 0.022497 | -0.18105 | 87.5821
13 | 1.9998 | 0.023511 | -0.17672 | 85.0588
13.5 | 2.0272 | 0.024641 | -0.1721 | 82.2683
14 | 2.0527 | 0.025907 | -0.16732 | 79.2347
14.5 | 2.0766 | 0.027322 | -0.16248 | 76.0032
15 | 2.0988 | 0.028904 | -0.15767 | 72.6106
15.5 | 2.1192 | 0.030675 | -0.15294 | 69.0851
16 | 2.1377 | 0.03266 | -0.14832 | 65.4531
16.5 | 2.1542 | 0.034888 | -0.14382 | 61.7463
17 | 2.1684 | 0.037384 | -0.13943 | 58.0021
17.5 | 2.1801 | 0.040179 | -0.1351 | 54.2593
18 | 2.1891 | 0.043308 | -0.1308 | 50.5475
18.5 | 2.1953 | 0.046832 | -0.12654 | 46.8751
19 | 2.1984 | 0.050858 | -0.1224 | 43.226
19.5 | 2.1986 | 0.055552 | -0.11856 | 39.5769
20 | 2.196 | 0.06111 | -0.11525 | 35.9353

## 112. Re 8M Mach 0.10 (1)
BIGFOIL.COM POLAR EXPORT
NACA6710
NACA6710 |  |  |  | Cl Max: | 2.1935 | at alpha= | 19 | deg
XFOIL ncrit=9 |  |  |  | L/D Max: | 265.965 | at alpha= | -1 | deg
Re: | 8000000 |  |  | Cd Min: | 0.00342 | at alpha= | -1 | deg
Mach: | 0.1 |  |  | Cl=0 at alpha= | -8.6581 | deg
|  |  |  | @ Cl=0.1, Cd= | 0.0054239
|  |  |  | @ Cl=0.4, Cd= | 0.0043769
|  |  |  | @ Cl=0.6, Cd= | 0.0038752
alpha (deg) | Cl | Cd | Cm | Cl/Cd
-20 | -0.3508 | 0.19371 | -0.0912 | -1.811
-19.5 | -0.4176 | 0.16256 | -0.1005 | -2.5689
-19 | -0.4288 | 0.15067 | -0.1063 | -2.846
-18.5 | -0.4433 | 0.1388 | -0.1122 | -3.1938
-18 | -0.4645 | 0.12612 | -0.1186 | -3.683
-17.5 | -0.5273 | 0.10657 | -0.1291 | -4.9479
-17 | -0.9063 | 0.04118 | -0.1767 | -22.0083
-16.5 | -0.9377 | 0.02645 | -0.1951 | -35.4518
-16 | -0.8911 | 0.01934 | -0.2118 | -46.0755
-15.5 | -0.8242 | 0.01573 | -0.2239 | -52.3967
-15 | -0.7634 | 0.01402 | -0.229 | -54.4508
-14.5 | -0.7041 | 0.01286 | -0.2322 | -54.7512
-14 | -0.6446 | 0.01189 | -0.2349 | -54.2136
-13.5 | -0.5847 | 0.01106 | -0.2373 | -52.8662
-13 | -0.5241 | 0.01008 | -0.2398 | -51.994
-12.5 | -0.4636 | 0.00927 | -0.242 | -50.0108
-12 | -0.4033 | 0.00864 | -0.2439 | -46.6782
-11.5 | -0.3433 | 0.00812 | -0.2455 | -42.2783
-11 | -0.2835 | 0.0077 | -0.2469 | -36.8182
-10.5 | -0.2232 | 0.00724 | -0.2485 | -30.8287
-10 | -0.1624 | 0.00678 | -0.2501 | -23.9528
-9.5 | -0.1019 | 0.00643 | -0.2515 | -15.8476
-9 | -0.0415 | 0.0061 | -0.2529 | -6.8033
-8.5 | 0.0192 | 0.00576 | -0.2543 | 3.3333
-8 | 0.0793 | 0.00552 | -0.2555 | 14.3659
-7.5 | 0.1396 | 0.00524 | -0.2568 | 26.6412
-7 | 0.1994 | 0.00503 | -0.2579 | 39.6421
-6.5 | 0.2595 | 0.00484 | -0.259 | 53.6157
-6 | 0.3198 | 0.00463 | -0.2602 | 69.0713
-5.5 | 0.3801 | 0.00444 | -0.2614 | 85.6081
-5 | 0.44 | 0.00425 | -0.2624 | 103.5294
-4.5 | 0.4991 | 0.00411 | -0.2633 | 121.4355
-4 | 0.5581 | 0.00398 | -0.2641 | 140.2261
-3.5 | 0.6181 | 0.00383 | -0.2652 | 161.3838
-3 | 0.6778 | 0.00368 | -0.2661 | 184.1848
-2.5 | 0.7361 | 0.0036 | -0.2668 | 204.4722
-2 | 0.7951 | 0.00349 | -0.2676 | 227.8223
-1.5 | 0.8531 | 0.00343 | -0.2681 | 248.7172
-1 | 0.9096 | 0.00342 | -0.2683 | 265.9649
-0.5 | 0.9409 | 0.00424 | -0.2627 | 221.9104
0 | 0.9619 | 0.00539 | -0.255 | 178.4601
0.5 | 0.9884 | 0.00603 | -0.2484 | 163.9138
1 | 1.0205 | 0.00675 | -0.2433 | 151.1852
1.5 | 1.0606 | 0.00737 | -0.2399 | 143.9077
2 | 1.0994 | 0.00808 | -0.2364 | 136.0644
2.5 | 1.1415 | 0.00871 | -0.2335 | 131.0563
3 | 1.1845 | 0.00936 | -0.2308 | 126.5491
3.5 | 1.229 | 0.00995 | -0.2285 | 123.5176
4 | 1.2735 | 0.01053 | -0.2262 | 120.9402
4.5 | 1.319 | 0.01102 | -0.224 | 119.6915
5 | 1.3644 | 0.01153 | -0.2219 | 118.3348
5.5 | 1.4103 | 0.01202 | -0.2198 | 117.3295
6 | 1.4557 | 0.01252 | -0.2177 | 116.27
6.5 | 1.4995 | 0.01306 | -0.2153 | 114.8162
7 | 1.5429 | 0.01361 | -0.2127 | 113.3652
7.5 | 1.5857 | 0.01422 | -0.2102 | 111.512
8 | 1.6284 | 0.01482 | -0.2075 | 109.8785
8.5 | 1.6689 | 0.01552 | -0.2045 | 107.5322
9 | 1.7089 | 0.01621 | -0.2015 | 105.4226
9.5 | 1.7481 | 0.01698 | -0.1983 | 102.9505
10 | 1.7864 | 0.0178 | -0.195 | 100.3596
10.5 | 1.823 | 0.01865 | -0.1914 | 97.748
11 | 1.8591 | 0.01955 | -0.1879 | 95.0946
11.5 | 1.8933 | 0.02058 | -0.184 | 91.9971
12.5 | 1.9573 | 0.02284 | -0.1757 | 85.6961
13 | 1.9869 | 0.02407 | -0.1712 | 82.5467
13.5 | 2.0164 | 0.02536 | -0.1669 | 79.511
14.5 | 2.0677 | 0.02848 | -0.1575 | 72.6018
16 | 2.1279 | 0.03443 | -0.1422 | 61.8037
16.5 | 2.1447 | 0.03679 | -0.1371 | 58.2957
17 | 2.1601 | 0.03938 | -0.1321 | 54.8527
17.5 | 2.1729 | 0.04226 | -0.1271 | 51.4174
18 | 2.1826 | 0.04549 | -0.1222 | 47.9798
18.5 | 2.1894 | 0.04915 | -0.1175 | 44.5453
19 | 2.1935 | 0.05327 | -0.113 | 41.177
19.5 | 2.1923 | 0.05814 | -0.1088 | 37.7073
20 | 2.1879 | 0.06361 | -0.1052 | 34.3955

## 113. Re 8M Mach 0.10 (2)
BIGFOIL.COM POLAR EXPORT
NACA6710
NACA6710 |  |  |  | Cl Max: | 1.72 | at alpha= | 10 | deg
JavaFoil+Calcfoil stall+Eppler ext transition |  |  |  | L/D Max: | 147.246 | at alpha= | -2.5 | deg
Re: | 8000000 |  |  | Cd Min: | 0.0053 | at alpha= | -3 | deg
Mach: | 0.1 |  |  | Cl=0 at alpha= | -9.0526 | deg
|  |  |  | @ Cl=0.1, Cd= | 0.0061077
|  |  |  | @ Cl=0.4, Cd= | 0.005685
|  |  |  | @ Cl=0.6, Cd= | 0.005497
alpha (deg) | Cl | Cd | Cm | Cl/Cd
-20 | -0.364 | 0.16283 | -0.117 | -2.234
-19.5 | -0.373 | 0.15475 | -0.119 | -2.412
-19 | -0.382 | 0.14765 | -0.12 | -2.585
-18.5 | -0.389 | 0.14012 | -0.122 | -2.775
-18 | -0.394 | 0.13342 | -0.123 | -2.955
-17.5 | -0.398 | 0.12613 | -0.126 | -3.156
-17 | -0.4 | 0.11873 | -0.129 | -3.368
-16.5 | -0.399 | 0.11146 | -0.132 | -3.583
-16 | -0.396 | 0.10422 | -0.136 | -3.803
-15.5 | -0.39 | 0.09728 | -0.141 | -4.011
-15 | -0.381 | 0.08963 | -0.146 | -4.255
-14.5 | -0.368 | 0.08337 | -0.15 | -4.409
-14 | -0.351 | 0.07528 | -0.158 | -4.667
-13.5 | -0.332 | 0.0668 | -0.166 | -4.972
-13 | -0.309 | 0.05881 | -0.173 | -5.259
-12.5 | -0.355 | 0.0485 | -0.184 | -7.327
-12 | -0.31 | 0.03795 | -0.195 | -8.173
-11.5 | -0.263 | 0.02867 | -0.205 | -9.186
-11 | -0.214 | 0.02138 | -0.214 | -10.019
-10.5 | -0.162 | 0.01696 | -0.22 | -9.543
-10 | -0.107 | 0.01419 | -0.224 | -7.557
-9.5 | -0.051 | 0.01188 | -0.227 | -4.299
-9 | 0.006 | 0.01131 | -0.229 | 0.499
-8.5 | 0.066 | 0.00617 | -0.244 | 10.723
-8 | 0.126 | 0.00606 | -0.245 | 20.857
-7.5 | 0.187 | 0.00599 | -0.246 | 31.147
-7 | 0.247 | 0.0059 | -0.247 | 41.805
-6.5 | 0.307 | 0.00582 | -0.247 | 52.737
-6 | 0.367 | 0.00574 | -0.248 | 63.919
-5.5 | 0.427 | 0.00564 | -0.249 | 75.807
-5 | 0.487 | 0.00557 | -0.249 | 87.506
-4.5 | 0.547 | 0.00555 | -0.25 | 98.704
-4 | 0.607 | 0.00549 | -0.251 | 110.667
-3.5 | 0.667 | 0.00534 | -0.251 | 124.906
-3 | 0.727 | 0.0053 | -0.252 | 137.318
-2.5 | 0.787 | 0.00535 | -0.253 | 147.246
-2 | 0.847 | 0.00747 | -0.253 | 113.32
-1.5 | 0.907 | 0.00779 | -0.254 | 116.317
-1 | 0.966 | 0.00814 | -0.254 | 118.647
-0.5 | 1.026 | 0.00852 | -0.255 | 120.479
0 | 1.086 | 0.00888 | -0.255 | 122.253
0.5 | 0.907 | 0.00927 | -0.256 | 97.839
1 | 0.953 | 0.00979 | -0.256 | 97.378
1.5 | 0.999 | 0.01027 | -0.257 | 97.265
2 | 1.044 | 0.01222 | -0.257 | 85.385
2.5 | 1.089 | 0.01229 | -0.257 | 88.642
3 | 1.134 | 0.01335 | -0.257 | 84.983
3.5 | 1.18 | 0.01422 | -0.258 | 82.973
4 | 1.225 | 0.01479 | -0.258 | 82.83
4.5 | 1.27 | 0.01428 | -0.258 | 88.91
5 | 1.314 | 0.01478 | -0.258 | 88.954
5.5 | 1.359 | 0.01529 | -0.259 | 88.906
6 | 1.404 | 0.01472 | -0.259 | 95.371
6.5 | 1.448 | 0.01521 | -0.259 | 95.21
7 | 1.493 | 0.01576 | -0.259 | 94.756
7.5 | 1.537 | 0.01513 | -0.259 | 101.613
8 | 1.582 | 0.01568 | -0.259 | 100.89
8.5 | 1.626 | 0.01869 | -0.259 | 86.965
9 | 1.67 | 0.01938 | -0.259 | 86.16
9.5 | 1.714 | 0.0201 | -0.259 | 85.244
10 | 1.72 | 0.02086 | -0.259 | 82.457
10.5 | 1.694 | 0.02169 | -0.259 | 78.12
11 | 1.662 | 0.02255 | -0.259 | 73.7
11.5 | 1.624 | 0.02348 | -0.259 | 69.168
12 | 1.581 | 0.02452 | -0.259 | 64.492
12.5 | 1.534 | 0.02552 | -0.258 | 60.112
13 | 1.483 | 0.02678 | -0.258 | 55.375
13.5 | 1.429 | 0.02819 | -0.257 | 50.694
14 | 1.372 | 0.02985 | -0.257 | 45.972
14.5 | 1.312 | 0.03204 | -0.255 | 40.944
15 | 1.24 | 0.03574 | -0.252 | 34.704

## 114. Re 8M Mach 0.25 (1)
BIGFOIL.COM POLAR EXPORT
NACA6710
NACA6710 |  |  |  | Cl Max: | 2.1242 | at alpha= | 16.5 | deg
XFOIL ncrit=9 |  |  |  | L/D Max: | 272.471 | at alpha= | -1 | deg
Re: | 8000000 |  |  | Cd Min: | 0.00344 | at alpha= | -1 | deg
Mach: | 0.25 |  |  | Cl=0 at alpha= | -8.5695 | deg
|  |  |  | @ Cl=0.1, Cd= | 0.0055775
|  |  |  | @ Cl=0.4, Cd= | 0.0044644
|  |  |  | @ Cl=0.6, Cd= | 0.0039626
alpha (deg) | Cl | Cd | Cm | Cl/Cd
-19 | -0.3069 | 0.18559 | -0.1034 | -1.6536
-18.5 | -0.2898 | 0.17957 | -0.107 | -1.6139
-17.5 | -0.3242 | 0.14834 | -0.118 | -2.1855
-17 | -0.3495 | 0.13367 | -0.1246 | -2.6146
-16.5 | -0.3657 | 0.12188 | -0.1305 | -3.0005
-16 | -0.3855 | 0.11004 | -0.1368 | -3.5033
-15.5 | -0.4158 | 0.09696 | -0.1445 | -4.2884
-15 | -0.5218 | 0.07321 | -0.161 | -7.1274
-14.5 | -0.7167 | 0.03937 | -0.1918 | -18.2042
-14 | -0.7313 | 0.02193 | -0.2204 | -33.347
-13.5 | -0.653 | 0.01524 | -0.2407 | -42.8478
-13 | -0.5835 | 0.013 | -0.2462 | -44.8846
-12.5 | -0.5157 | 0.01154 | -0.2494 | -44.688
-12 | -0.4485 | 0.01025 | -0.252 | -43.7561
-11.5 | -0.3821 | 0.00921 | -0.2541 | -41.4875
-11 | -0.3161 | 0.00848 | -0.2557 | -37.2759
-10.5 | -0.2503 | 0.00787 | -0.2571 | -31.8043
-10 | -0.1851 | 0.00736 | -0.2584 | -25.1495
-9.5 | -0.1196 | 0.00678 | -0.2599 | -17.6401
-9 | -0.0551 | 0.00639 | -0.2611 | -8.6228
-8.5 | 0.0089 | 0.00603 | -0.2622 | 1.476
-8 | 0.0727 | 0.00569 | -0.2634 | 12.7768
-7.5 | 0.1358 | 0.00543 | -0.2644 | 25.0092
-7 | 0.1991 | 0.00518 | -0.2656 | 38.4363
-6.5 | 0.2624 | 0.00493 | -0.2667 | 53.2252
-6 | 0.3254 | 0.00471 | -0.2679 | 69.087
-5.5 | 0.3883 | 0.0045 | -0.269 | 86.2889
-5 | 0.4507 | 0.00431 | -0.2701 | 104.5708
-4.5 | 0.5118 | 0.00417 | -0.2709 | 122.7338
-4 | 0.5732 | 0.00404 | -0.2718 | 141.8812
-3.5 | 0.6355 | 0.00386 | -0.2729 | 164.6373
-3 | 0.697 | 0.00373 | -0.2738 | 186.8633
-2.5 | 0.7571 | 0.00365 | -0.2744 | 207.4247
-2 | 0.8185 | 0.00353 | -0.2753 | 231.8697
-1.5 | 0.8786 | 0.00346 | -0.2759 | 253.9306
-1 | 0.9373 | 0.00344 | -0.2762 | 272.4709
-0.5 | 0.9868 | 0.00366 | -0.2743 | 269.6175
0 | 0.9798 | 0.00534 | -0.2596 | 183.4831
1 | 1.0374 | 0.00692 | -0.2469 | 149.9133
1.5 | 1.0749 | 0.00767 | -0.2426 | 140.1434
2 | 1.1149 | 0.00842 | -0.2388 | 132.4109
2.5 | 1.1558 | 0.00915 | -0.2352 | 126.3169
3 | 1.1994 | 0.00986 | -0.2322 | 121.643
3.5 | 1.2448 | 0.01051 | -0.2295 | 118.4396
4 | 1.2911 | 0.01113 | -0.2269 | 116.0018
4.5 | 1.338 | 0.01167 | -0.2245 | 114.653
5 | 1.3843 | 0.01225 | -0.2219 | 113.0041
5.5 | 1.4316 | 0.01279 | -0.2194 | 111.9312
6 | 1.4786 | 0.01336 | -0.2169 | 110.6737
6.5 | 1.5248 | 0.01397 | -0.2141 | 109.1482
7 | 1.5688 | 0.01465 | -0.2109 | 107.0853
7.5 | 1.6134 | 0.01532 | -0.2077 | 105.3133
8 | 1.6568 | 0.01609 | -0.2043 | 102.9708
8.5 | 1.7001 | 0.01683 | -0.2009 | 101.016
9 | 1.74 | 0.01775 | -0.1968 | 98.0282
9.5 | 1.7808 | 0.01867 | -0.1928 | 95.383
10 | 1.8207 | 0.01962 | -0.1887 | 92.7982
10.5 | 1.8568 | 0.02077 | -0.184 | 89.3982
11 | 1.8921 | 0.02205 | -0.1791 | 85.8095
11.5 | 1.9262 | 0.02332 | -0.174 | 82.5986
12 | 1.9599 | 0.0247 | -0.169 | 79.3482
12.5 | 1.9903 | 0.02631 | -0.1635 | 75.648
13 | 2.0192 | 0.02805 | -0.1578 | 71.9857
14 | 2.0612 | 0.03277 | -0.1448 | 62.899
14.5 | 2.082 | 0.03526 | -0.1387 | 59.0471
15.5 | 2.1133 | 0.04125 | -0.1262 | 51.2315
16 | 2.122 | 0.04505 | -0.1198 | 47.1032
16.5 | 2.1242 | 0.04965 | -0.1135 | 42.7835
17 | 2.1222 | 0.05496 | -0.1078 | 38.6135
17.5 | 2.1128 | 0.06134 | -0.1027 | 34.4441
18 | 2.0974 | 0.06896 | -0.0988 | 30.4147
18.5 | 2.076 | 0.07796 | -0.0967 | 26.629
19 | 2.0471 | 0.08842 | -0.0964 | 23.152
19.5 | 2.0111 | 0.10048 | -0.0983 | 20.0149
20 | 1.9715 | 0.11359 | -0.1023 | 17.3563

## 115. Re 8M Mach 0.25 (2)
BIGFOIL.COM POLAR EXPORT
NACA6710
NACA6710 |  |  |  | Cl Max: | 1.59 | at alpha= | 9.5 | deg
JavaFoil+Calcfoil stall+Eppler ext transition |  |  |  | L/D Max: | 150.213 | at alpha= | -2.5 | deg
Re: | 8000000 |  |  | Cd Min: | 0.00533 | at alpha= | -3 | deg
Mach: | 0.25 |  |  | Cl=0 at alpha= | -9.0517 | deg
|  |  |  | @ Cl=0.1, Cd= | 0.0084573
|  |  |  | @ Cl=0.4, Cd= | 0.0057269
|  |  |  | @ Cl=0.6, Cd= | 0.11695
alpha (deg) | Cl | Cd | Cm | Cl/Cd
-17.5 | -0.197 | 0.13958 | -0.117 | -1.413
-17 | -0.227 | 0.13205 | -0.118 | -1.723
-16.5 | -0.253 | 0.12499 | -0.12 | -2.021
-16 | -0.273 | 0.11787 | -0.122 | -2.315
-15.5 | -0.288 | 0.11117 | -0.124 | -2.59
-15 | -0.298 | 0.10382 | -0.127 | -2.869
-14.5 | -0.3 | 0.09682 | -0.132 | -3.103
-14 | -0.298 | 0.08913 | -0.139 | -3.341
-13.5 | -0.29 | 0.08225 | -0.145 | -3.521
-13 | -0.276 | 0.07432 | -0.154 | -3.72
-12.5 | -0.353 | 0.06623 | -0.163 | -5.327
-12 | -0.306 | 0.05586 | -0.176 | -5.479
-11.5 | -0.26 | 0.04417 | -0.191 | -5.878
-11 | -0.213 | 0.03199 | -0.206 | -6.644
-10.5 | -0.162 | 0.02292 | -0.217 | -7.084
-10 | -0.109 | 0.01707 | -0.226 | -6.369
-9.5 | -0.052 | 0.0141 | -0.231 | -3.699
-9 | 0.006 | 0.01172 | -0.233 | 0.491
-8.5 | 0.064 | 0.01125 | -0.236 | 5.72
-8 | 0.13 | 0.00613 | -0.252 | 21.197
-7.5 | 0.192 | 0.00602 | -0.253 | 31.877
-7 | 0.254 | 0.00595 | -0.253 | 42.618
-6.5 | 0.315 | 0.00587 | -0.254 | 53.775
-6 | 0.377 | 0.00579 | -0.255 | 65.193
-5.5 | 0.439 | 0.00562 | -0.256 | 78.108
-5 | 0.501 | 0.00561 | -0.256 | 89.297
-4.5 | 0.562 | 0.00558 | -0.257 | 100.768
-4 | 0.624 | 0.00553 | -0.258 | 112.929
-3.5 | 0.686 | 0.00538 | -0.258 | 127.534
-3 | 0.747 | 0.00533 | -0.259 | 140.14
-2.5 | 0.809 | 0.00538 | -0.26 | 150.213
-2 | 0.87 | 0.00759 | -0.26 | 114.612
-1.5 | 0.932 | 0.00794 | -0.261 | 117.3
-1 | 0.993 | 0.00832 | -0.261 | 119.413
-0.5 | 1.054 | 0.00871 | -0.262 | 120.998
0 | 1.116 | 0.0091 | -0.262 | 122.534
0.5 | 0.847 | 0.01082 | -0.263 | 78.273
1 | 0.889 | 0.01136 | -0.263 | 78.25
1.5 | 0.931 | 0.01126 | -0.263 | 82.651
2 | 0.972 | 0.01193 | -0.264 | 81.546
2.5 | 1.014 | 0.01282 | -0.264 | 79.105
3 | 1.056 | 0.01305 | -0.264 | 80.885
3.5 | 1.097 | 0.0138 | -0.265 | 79.512
4 | 1.139 | 0.01437 | -0.265 | 79.258
4.5 | 1.18 | 0.0149 | -0.265 | 79.19
5 | 1.221 | 0.01438 | -0.265 | 84.943
5.5 | 1.262 | 0.01489 | -0.266 | 84.779
6 | 1.304 | 0.01543 | -0.266 | 84.477
6.5 | 1.345 | 0.01484 | -0.266 | 90.628
7 | 1.386 | 0.01537 | -0.266 | 90.138
7.5 | 1.427 | 0.01848 | -0.266 | 77.191
8 | 1.468 | 0.01923 | -0.266 | 76.336
8.5 | 1.509 | 0.01999 | -0.266 | 75.45
9 | 1.549 | 0.02086 | -0.266 | 74.261
9.5 | 1.59 | 0.0218 | -0.266 | 72.948
10 | 1.573 | 0.02279 | -0.266 | 69.038
10.5 | 1.504 | 0.02394 | -0.266 | 62.841
11 | 1.425 | 0.02523 | -0.266 | 56.462
11.5 | 1.335 | 0.02663 | -0.265 | 50.114
12 | 1.234 | 0.02873 | -0.264 | 42.949
12.5 | 1.004 | 0.05765 | -0.221 | 17.424
13 | 0.847 | 0.09255 | -0.165 | 9.156
13.5 | 0.748 | 0.1019 | -0.154 | 7.344
14 | 0.649 | 0.10956 | -0.149 | 5.927
14.5 | 0.547 | 0.11695 | -0.146 | 4.678

## 116. Re 8M Mach 0.50 (1)
BIGFOIL.COM POLAR EXPORT
NACA6710
NACA6710 |  |  |  | Cl Max: | 1.8075 | at alpha= | 8.5 | deg
XFOIL ncrit=9 |  |  |  | L/D Max: | 305.123 | at alpha= | -0.5 | deg
Re: | 8000000 |  |  | Cd Min: | 0.00363 | at alpha= | -1 | deg
Mach: | 0.5 |  |  | Cl=0 at alpha= | -8.0918 | deg
|  |  |  | @ Cl=0.1, Cd= | 0.0065205
|  |  |  | @ Cl=0.4, Cd= | 0.0049677
|  |  |  | @ Cl=0.6, Cd= | 0.0043803
alpha (deg) | Cl | Cd | Cm | Cl/Cd
-20 | -0.3057 | 0.21852 | -0.117 | -1.399
-19.5 | -0.2842 | 0.21103 | -0.1216 | -1.3467
-19 | -0.2623 | 0.20377 | -0.1261 | -1.2872
-18.5 | -0.2421 | 0.19599 | -0.1304 | -1.2353
-18 | -0.2231 | 0.18801 | -0.1344 | -1.1866
-17.5 | -0.2037 | 0.18041 | -0.1384 | -1.1291
-17 | -0.1864 | 0.17235 | -0.1425 | -1.0815
-16.5 | -0.1662 | 0.16539 | -0.1464 | -1.0049
-16 | -0.1469 | 0.15845 | -0.15 | -0.92711
-15.5 | -0.1317 | 0.15068 | -0.1535 | -0.87404
-15 | -0.1172 | 0.14286 | -0.157 | -0.82038
-14.5 | -0.1078 | 0.13417 | -0.1606 | -0.80346
-14 | -0.0905 | 0.12746 | -0.164 | -0.71003
-13.5 | -0.0784 | 0.11989 | -0.1675 | -0.65393
-13 | -0.073 | 0.1113 | -0.1712 | -0.65588
-12.5 | -0.0845 | 0.10033 | -0.176 | -0.84222
-12 | -0.0848 | 0.09167 | -0.1805 | -0.92506
-11.5 | -0.0935 | 0.08203 | -0.1862 | -1.1398
-11 | -0.1044 | 0.0725 | -0.1924 | -1.44
-10.5 | -0.1197 | 0.06283 | -0.1996 | -1.9051
-10 | -0.1364 | 0.05328 | -0.2079 | -2.5601
-9.5 | -0.1551 | 0.04338 | -0.2179 | -3.5754
-9 | -0.1608 | 0.03169 | -0.2354 | -5.0742
-8.5 | -0.084 | 0.01139 | -0.2883 | -7.3749
-8 | 0.0189 | 0.00741 | -0.2978 | 2.5506
-7.5 | 0.1046 | 0.00647 | -0.2991 | 16.1669
-7 | 0.1862 | 0.00588 | -0.2999 | 31.6667
-6.5 | 0.2647 | 0.00548 | -0.3006 | 48.3029
-6 | 0.3411 | 0.00518 | -0.3013 | 65.8494
-5.5 | 0.416 | 0.00491 | -0.3021 | 84.7251
-5 | 0.4902 | 0.00469 | -0.3031 | 104.5203
-4.5 | 0.5641 | 0.00448 | -0.3043 | 125.9152
-4 | 0.6361 | 0.00428 | -0.3053 | 148.6215
-3.5 | 0.7073 | 0.0041 | -0.3062 | 172.5122
-3 | 0.7766 | 0.00399 | -0.3068 | 194.6366
-2.5 | 0.8466 | 0.00387 | -0.3077 | 218.7597
-2 | 0.9171 | 0.00375 | -0.3087 | 244.56
-1.5 | 0.9853 | 0.00367 | -0.3091 | 268.4741
-1 | 1.0518 | 0.00363 | -0.3091 | 289.7521
-0.5 | 1.1137 | 0.00365 | -0.3079 | 305.1233
0 | 1.082 | 0.00521 | -0.2854 | 207.6775
0.5 | 1.0854 | 0.00688 | -0.2717 | 157.7616
1 | 1.1102 | 0.00818 | -0.2628 | 135.7213
1.5 | 1.1432 | 0.00935 | -0.2557 | 122.2674
2 | 1.1832 | 0.01041 | -0.25 | 113.6599
2.5 | 1.2237 | 0.01151 | -0.2444 | 106.3162
3 | 1.2679 | 0.01257 | -0.2393 | 100.8671
3.5 | 1.3148 | 0.01357 | -0.2347 | 96.8902
4 | 1.3654 | 0.01447 | -0.2305 | 94.3607
4.5 | 1.417 | 0.01535 | -0.2262 | 92.3127
5 | 1.4706 | 0.01618 | -0.2221 | 90.89
5.5 | 1.5249 | 0.01705 | -0.2178 | 89.437
6 | 1.5784 | 0.01799 | -0.213 | 87.7376
6.5 | 1.6305 | 0.01905 | -0.2077 | 85.5906
7 | 1.684 | 0.02013 | -0.2022 | 83.6562
7.5 | 1.7336 | 0.02148 | -0.1956 | 80.7076
8 | 1.7789 | 0.02317 | -0.1879 | 76.776
8.5 | 1.8075 | 0.02592 | -0.1773 | 69.7338
9 | 1.8065 | 0.03053 | -0.1634 | 59.1713
9.5 | 1.7875 | 0.03671 | -0.149 | 48.6925
10 | 1.7499 | 0.04483 | -0.1352 | 39.0341
10.5 | 1.705 | 0.05434 | -0.1243 | 31.3765
11 | 1.6569 | 0.0653 | -0.1172 | 25.3737
11.5 | 1.6091 | 0.07796 | -0.1149 | 20.6401
12 | 1.564 | 0.09235 | -0.1177 | 16.9356
12.5 | 1.524 | 0.1078 | -0.1243 | 14.1373
13 | 1.4898 | 0.12379 | -0.1334 | 12.0349
13.5 | 1.4623 | 0.13997 | -0.1436 | 10.4472

## 117. Re 8M Mach 0.50 (2)
BIGFOIL.COM POLAR EXPORT
NACA6710
NACA6710 |  |  |  | Cl Max: | 1.663 | at alpha= | 17 | deg
JavaFoil+Calcfoil stall+Eppler ext transition |  |  |  | L/D Max: | 81.479 | at alpha= | -2.5 | deg
Re: | 8000000 |  |  | Cd Min: | 0.00553 | at alpha= | -2.5 | deg
Mach: | 0.5 |  |  | Cl=0 at alpha= | -9.0536 | deg
|  |  |  | @ Cl=0.1, Cd= | 0.01229
|  |  |  | @ Cl=0.4, Cd= | 0.0056065
|  |  |  | @ Cl=0.6, Cd= | 0.0099794
alpha (deg) | Cl | Cd | Cm | Cl/Cd
-20 | -0.615 | 0.13339 | -0.163 | -4.607
-19.5 | -0.581 | 0.14574 | -0.147 | -3.984
-19 | -0.555 | 0.13289 | -0.154 | -4.178
-18.5 | -0.532 | 0.11834 | -0.167 | -4.495
-18 | -0.498 | 0.12906 | -0.148 | -3.858
-17.5 | -0.473 | 0.11594 | -0.159 | -4.082
-17 | -0.443 | 0.12008 | -0.15 | -3.688
-16.5 | -0.416 | 0.11228 | -0.152 | -3.702
-16 | -0.391 | 0.09878 | -0.167 | -3.962
-15.5 | -0.359 | 0.1084 | -0.144 | -3.309
-15 | -0.333 | 0.09575 | -0.159 | -3.481
-14.5 | -0.303 | 0.09857 | -0.146 | -3.078
-14 | -0.276 | 0.09064 | -0.152 | -3.049
-13.5 | -0.252 | 0.07762 | -0.173 | -3.241
-13 | -0.22 | 0.08442 | -0.147 | -2.608
-12.5 | -0.195 | 0.07079 | -0.174 | -2.756
-12 | -0.165 | 0.07596 | -0.151 | -2.167
-11.5 | -0.138 | 0.06494 | -0.174 | -2.132
-11 | -0.109 | 0.0677 | -0.155 | -1.61
-10.5 | -0.081 | 0.06571 | -0.151 | -1.232
-10 | -0.054 | 0.05698 | -0.172 | -0.941
-9.5 | -0.025 | 0.05498 | -0.17 | -0.461
-9 | 0.003 | 0.05205 | -0.171 | 0.054
-8.5 | 0.033 | 0.02637 | -0.234 | 1.264
-8 | 0.067 | 0.01548 | -0.255 | 4.309
-7.5 | 0.1 | 0.01229 | -0.262 | 8.143
-7 | 0.133 | 0.01084 | -0.265 | 12.278
-6.5 | 0.167 | 0.01032 | -0.268 | 16.184
-6 | 0.21 | 0.00599 | -0.285 | 35.064
-5.5 | 0.244 | 0.00591 | -0.286 | 41.353
-5 | 0.279 | 0.00583 | -0.287 | 47.786
-4.5 | 0.313 | 0.00573 | -0.287 | 54.669
-4 | 0.347 | 0.00567 | -0.288 | 61.264
-3.5 | 0.382 | 0.00567 | -0.289 | 67.362
-3 | 0.416 | 0.00555 | -0.289 | 74.935
-2.5 | 0.45 | 0.00553 | -0.29 | 81.479
-2 | 0.484 | 0.00871 | -0.29 | 55.585
-1.5 | 0.518 | 0.00938 | -0.291 | 55.294
-1 | 0.553 | 0.00928 | -0.292 | 59.552
-0.5 | 0.587 | 0.00976 | -0.292 | 60.092
0 | 0.619 | 0.0103 | -0.293 | 60.124
0.5 | 0.653 | 0.01011 | -0.293 | 64.605
1 | 0.687 | 0.01066 | -0.293 | 64.4
1.5 | 0.72 | 0.01133 | -0.294 | 63.579
2 | 0.754 | 0.01214 | -0.294 | 62.069
2.5 | 0.787 | 0.01244 | -0.295 | 63.286
3 | 0.82 | 0.01339 | -0.295 | 61.24
3.5 | 0.853 | 0.01404 | -0.295 | 60.799
4 | 0.886 | 0.01717 | -0.296 | 51.628
4.5 | 0.919 | 0.01803 | -0.296 | 51
5 | 0.952 | 0.01898 | -0.296 | 50.157
5.5 | 0.985 | 0.02013 | -0.296 | 48.921
6 | 1.017 | 0.02179 | -0.297 | 46.674
6.5 | 1.049 | 0.02289 | -0.297 | 45.84
7 | 1.081 | 0.02378 | -0.297 | 45.479
7.5 | 1.113 | 0.02463 | -0.297 | 45.196
8 | 1.145 | 0.02541 | -0.297 | 45.063
8.5 | 1.177 | 0.02588 | -0.297 | 45.49
9 | 1.209 | 0.02634 | -0.297 | 45.886
9.5 | 1.238 | 0.02846 | -0.296 | 43.507
10 | 1.271 | 0.02874 | -0.297 | 44.208
10.5 | 1.294 | 0.032 | -0.295 | 40.433
11 | 1.33 | 0.03152 | -0.296 | 42.185
11.5 | 1.362 | 0.0312 | -0.296 | 43.67
12 | 1.154 | 0.08528 | -0.186 | 13.533
12.5 | 1.421 | 0.03378 | -0.295 | 42.052
13 | 1.202 | 0.09647 | -0.181 | 12.458
13.5 | 1.476 | 0.03684 | -0.294 | 40.067
14 | 1.511 | 0.03549 | -0.294 | 42.568
14.5 | 1.298 | 0.09877 | -0.203 | 13.139
15 | 1.566 | 0.03793 | -0.293 | 41.286
15.5 | 1.332 | 0.11368 | -0.185 | 11.714
16 | 1.525 | 0.05622 | -0.269 | 27.122
16.5 | 1.382 | 0.12283 | -0.186 | 11.253
17 | 1.663 | 0.04725 | -0.288 | 35.184
17.5 | 1.51 | 0.10077 | -0.237 | 14.988
18 | 1.509 | 0.11865 | -0.224 | 12.72
18.5 | 1.509 | 0.13986 | -0.21 | 10.791
19 | 1.519 | 0.15862 | -0.199 | 9.578
19.5 | 1.545 | 0.1692 | -0.2 | 9.13
20 | 1.574 | 0.17409 | -0.203 | 9.039

## 118. Re 10M Mach 0.00 (1)
BIGFOIL.COM POLAR EXPORT
NACA6710
NACA6710 |  |  |  | Cl Max: | 2.2341 | at alpha= | 20 | deg
XFOIL ncrit=9 |  |  |  | L/D Max: | 250.858 | at alpha= | -1.5 | deg
Re: | 10000000 |  |  | Cd Min: | 0.00338 | at alpha= | -1.5 | deg
Mach: | 0 |  |  | Cl=0 at alpha= | -8.6884 | deg
|  |  |  | @ Cl=0.1, Cd= | 0.0051663
|  |  |  | @ Cl=0.4, Cd= | 0.0041694
|  |  |  | @ Cl=0.6, Cd= | 0.0037037
alpha (deg) | Cl | Cd | Cm | Cl/Cd
-20 | -0.4411 | 0.16583 | -0.0962 | -2.66
-19.5 | -0.4533 | 0.15375 | -0.1022 | -2.9483
-19 | -0.472 | 0.14093 | -0.1085 | -3.3492
-18.5 | -0.5308 | 0.12103 | -0.1185 | -4.3857
-18 | -0.9234 | 0.05095 | -0.1646 | -18.1237
-17.5 | -1.0025 | 0.03143 | -0.1837 | -31.8963
-17 | -0.985 | 0.02215 | -0.2001 | -44.4695
-16.5 | -0.9269 | 0.01727 | -0.2141 | -53.6711
-16 | -0.8632 | 0.01464 | -0.2231 | -58.9617
-15.5 | -0.8052 | 0.01323 | -0.2272 | -60.8617
-15 | -0.7475 | 0.01216 | -0.2303 | -61.472
-14.5 | -0.6893 | 0.01132 | -0.2328 | -60.8922
-14 | -0.6306 | 0.01058 | -0.2351 | -59.603
-13.5 | -0.5718 | 0.00994 | -0.2372 | -57.5252
-13 | -0.5128 | 0.00925 | -0.2392 | -55.4378
-12.5 | -0.4536 | 0.00858 | -0.2412 | -52.8671
-12 | -0.3947 | 0.00801 | -0.243 | -49.2759
-11.5 | -0.3356 | 0.00756 | -0.2446 | -44.3915
-11 | -0.2761 | 0.00717 | -0.2462 | -38.5077
-10.5 | -0.2165 | 0.0068 | -0.2477 | -31.8382
-10 | -0.1565 | 0.00637 | -0.2493 | -24.5683
-9.5 | -0.0967 | 0.00603 | -0.2507 | -16.0365
-9 | -0.0372 | 0.00578 | -0.252 | -6.436
-8.5 | 0.0225 | 0.00546 | -0.2534 | 4.1209
-8 | 0.0817 | 0.00524 | -0.2545 | 15.5916
-7.5 | 0.1413 | 0.005 | -0.2558 | 28.26
-7 | 0.2011 | 0.0048 | -0.257 | 41.8958
-6.5 | 0.2611 | 0.00458 | -0.2582 | 57.0087
-6 | 0.321 | 0.00438 | -0.2594 | 73.2877
-5.5 | 0.3803 | 0.00421 | -0.2604 | 90.3325
-5 | 0.4386 | 0.00409 | -0.2612 | 107.2372
-4.5 | 0.4982 | 0.00393 | -0.2623 | 126.7684
-4 | 0.5577 | 0.00379 | -0.2633 | 147.1504
-3.5 | 0.6165 | 0.00367 | -0.2641 | 167.9837
-3 | 0.6748 | 0.00358 | -0.2649 | 188.4916
-2.5 | 0.734 | 0.00346 | -0.2658 | 212.1387
-2 | 0.7911 | 0.00341 | -0.2662 | 231.9941
-1.5 | 0.8479 | 0.00338 | -0.2666 | 250.858
-1 | 0.8827 | 0.00415 | -0.2619 | 212.6988
0 | 0.9486 | 0.00572 | -0.252 | 165.8392
0.5 | 0.9792 | 0.00627 | -0.2464 | 156.1722
1 | 1.0156 | 0.00684 | -0.2423 | 148.4795
1.5 | 1.0569 | 0.00743 | -0.2393 | 142.2476
2 | 1.0999 | 0.00802 | -0.2367 | 137.1446
2.5 | 1.143 | 0.00858 | -0.2341 | 133.2168
3 | 1.1873 | 0.00914 | -0.2318 | 129.9015
3.5 | 1.2329 | 0.00964 | -0.2298 | 127.8942
4 | 1.279 | 0.01011 | -0.2279 | 126.5084
4.5 | 1.3254 | 0.01056 | -0.226 | 125.5114
5 | 1.371 | 0.011 | -0.224 | 124.6364
6 | 1.4613 | 0.01193 | -0.2199 | 122.4895
6.5 | 1.506 | 0.01242 | -0.2177 | 121.256
7 | 1.55 | 0.01294 | -0.2155 | 119.7836
7.5 | 1.5923 | 0.01348 | -0.2129 | 118.1231
8 | 1.634 | 0.01409 | -0.2103 | 115.9688
8.5 | 1.6757 | 0.01468 | -0.2077 | 114.1485
9 | 1.7168 | 0.0153 | -0.205 | 112.2092
9.5 | 1.7544 | 0.01608 | -0.2016 | 109.1045
10 | 1.7932 | 0.01678 | -0.1986 | 106.8653
10.5 | 1.8314 | 0.01752 | -0.1955 | 104.532
11 | 1.8666 | 0.01841 | -0.1919 | 101.3905
11.5 | 1.9003 | 0.01938 | -0.1881 | 98.0547
12 | 1.9348 | 0.0203 | -0.1845 | 95.3103
12.5 | 1.9666 | 0.02133 | -0.1805 | 92.1988
13 | 1.9985 | 0.02239 | -0.1767 | 89.2586
13.5 | 2.0274 | 0.02358 | -0.1724 | 85.9796
14.5 | 2.0791 | 0.02645 | -0.1632 | 78.6049
15 | 2.1022 | 0.02808 | -0.1584 | 74.8647
15.5 | 2.1253 | 0.0296 | -0.1538 | 71.8007
16 | 2.1483 | 0.03133 | -0.1494 | 68.5701
16.5 | 2.1671 | 0.03334 | -0.1445 | 65
17 | 2.1846 | 0.03551 | -0.1397 | 61.5207
17.5 | 2.2007 | 0.03788 | -0.1349 | 58.0966
18 | 2.2143 | 0.04052 | -0.1302 | 54.6471
18.5 | 2.2243 | 0.04354 | -0.1253 | 51.0864
19 | 2.2312 | 0.04695 | -0.1205 | 47.5229
19.5 | 2.2338 | 0.05095 | -0.1159 | 43.843
20 | 2.2341 | 0.05541 | -0.1116 | 40.3194

## 119. Re 10M Mach 0.00 (2)
BIGFOIL.COM POLAR EXPORT
NACA6710
NACA6710 |  |  |  | Cl Max: | 1.738 | at alpha= | 10 | deg
JavaFoil+Calcfoil stall+Eppler ext transition |  |  |  | L/D Max: | 126.5 | at alpha= | -3.5 | deg
Re: | 10000000 |  |  | Cd Min: | 0.00525 | at alpha= | -3.5 | deg
Mach: | 0 |  |  | Cl=0 at alpha= | -9.0526 | deg
|  |  |  | @ Cl=0.1, Cd= | 0.0059733
|  |  |  | @ Cl=0.4, Cd= | 0.0055717
|  |  |  | @ Cl=0.6, Cd= | 0.0053934
alpha (deg) | Cl | Cd | Cm | Cl/Cd
-20 | -0.399 | 0.15682 | -0.121 | -2.543
-19.5 | -0.406 | 0.15001 | -0.122 | -2.705
-19 | -0.412 | 0.14298 | -0.123 | -2.878
-18.5 | -0.416 | 0.13586 | -0.125 | -3.062
-18 | -0.419 | 0.12848 | -0.128 | -3.262
-17.5 | -0.421 | 0.12107 | -0.131 | -3.473
-17 | -0.42 | 0.11411 | -0.134 | -3.678
-16.5 | -0.417 | 0.10763 | -0.137 | -3.87
-16 | -0.411 | 0.10002 | -0.141 | -4.112
-15.5 | -0.403 | 0.093 | -0.146 | -4.335
-15 | -0.393 | 0.08499 | -0.152 | -4.619
-14.5 | -0.377 | 0.07843 | -0.156 | -4.808
-14 | -0.36 | 0.0698 | -0.164 | -5.154
-13.5 | -0.34 | 0.06003 | -0.173 | -5.664
-13 | -0.316 | 0.05176 | -0.181 | -6.111
-12.5 | -0.359 | 0.04144 | -0.191 | -8.664
-12 | -0.314 | 0.03111 | -0.202 | -10.097
-11.5 | -0.266 | 0.0237 | -0.21 | -11.232
-11 | -0.216 | 0.01826 | -0.217 | -11.813
-10.5 | -0.162 | 0.01514 | -0.221 | -10.72
-10 | -0.107 | 0.01328 | -0.224 | -8.061
-9.5 | -0.051 | 0.01148 | -0.226 | -4.441
-9 | 0.006 | 0.01108 | -0.23 | 0.51
-8.5 | 0.066 | 0.00603 | -0.243 | 10.915
-8 | 0.126 | 0.00593 | -0.244 | 21.217
-7.5 | 0.186 | 0.00586 | -0.245 | 31.659
-7 | 0.246 | 0.00578 | -0.245 | 42.487
-6.5 | 0.305 | 0.0057 | -0.246 | 53.566
-6 | 0.365 | 0.00563 | -0.247 | 64.85
-5.5 | 0.425 | 0.00553 | -0.248 | 76.869
-5 | 0.485 | 0.00547 | -0.248 | 88.702
-4.5 | 0.545 | 0.00544 | -0.249 | 100.059
-4 | 0.604 | 0.00539 | -0.249 | 112.115
-3.5 | 0.664 | 0.00525 | -0.25 | 126.5
-3 | 0.724 | 0.00716 | -0.251 | 101.096
-2.5 | 0.783 | 0.00758 | -0.251 | 103.322
-2 | 0.843 | 0.00786 | -0.252 | 107.187
-1.5 | 0.902 | 0.00804 | -0.252 | 112.25
-1 | 0.961 | 0.00832 | -0.253 | 115.565
-0.5 | 1.021 | 0.00865 | -0.253 | 118.061
0 | 1.08 | 0.00897 | -0.254 | 120.417
0.5 | 0.914 | 0.00935 | -0.254 | 97.757
1 | 0.96 | 0.00982 | -0.255 | 97.741
1.5 | 1.007 | 0.0103 | -0.255 | 97.695
2 | 1.053 | 0.01088 | -0.256 | 96.757
2.5 | 1.099 | 0.0116 | -0.256 | 94.712
3 | 1.144 | 0.01396 | -0.256 | 81.896
3.5 | 1.189 | 0.01374 | -0.256 | 86.563
4 | 1.235 | 0.01425 | -0.257 | 86.651
4.5 | 1.28 | 0.01474 | -0.257 | 86.813
5 | 1.325 | 0.01422 | -0.257 | 93.179
5.5 | 1.37 | 0.01468 | -0.257 | 93.32
6 | 1.415 | 0.01521 | -0.258 | 93.08
6.5 | 1.46 | 0.01573 | -0.258 | 92.861
7 | 1.505 | 0.01509 | -0.258 | 99.77
7.5 | 1.55 | 0.01558 | -0.258 | 99.487
8 | 1.595 | 0.015 | -0.258 | 106.298
8.5 | 1.639 | 0.01553 | -0.258 | 105.58
9 | 1.684 | 0.01607 | -0.258 | 104.772
9.5 | 1.728 | 0.01919 | -0.258 | 90.059
10 | 1.738 | 0.01991 | -0.258 | 87.286
10.5 | 1.716 | 0.02063 | -0.258 | 83.19
11 | 1.689 | 0.02145 | -0.258 | 78.769
11.5 | 1.657 | 0.0223 | -0.258 | 74.312
12 | 1.621 | 0.02318 | -0.258 | 69.918
12.5 | 1.58 | 0.02411 | -0.257 | 65.525
13 | 1.536 | 0.0252 | -0.257 | 60.953
13.5 | 1.489 | 0.02638 | -0.257 | 56.441
14 | 1.439 | 0.02767 | -0.256 | 52.005
14.5 | 1.387 | 0.02926 | -0.255 | 47.412
15 | 1.329 | 0.03123 | -0.254 | 42.562

## 120. Re 10M Mach 0.00 (3)
BIGFOIL.COM POLAR EXPORT
NACA6710
NACA6710 |  |  |  | Cl Max: | 2.2326 | at alpha= | 19.5 | deg
NF |  |  |  | L/D Max: | 207.739 | at alpha= | -2 | deg
Re: | 10000000 |  |  | Cd Min: | 0.0036758 | at alpha= | -2.5 | deg
Mach: | 0 |  |  | Cl=0 at alpha= | -8.7168 | deg
|  |  |  | @ Cl=0.1, Cd= | 0.0050419
|  |  |  | @ Cl=0.4, Cd= | 0.0041595
|  |  |  | @ Cl=0.6, Cd= | 0.0037826
alpha (deg) | Cl | Cd | Cm | Cl/Cd
-20 | -0.47727 | 0.1619 | -0.095435 | -2.948
-19.5 | -0.4907 | 0.14783 | -0.10093 | -3.3192
-19 | -0.5027 | 0.13621 | -0.10728 | -3.6908
-18.5 | -0.58659 | 0.11536 | -0.12686 | -5.0847
-18 | -0.88639 | 0.052435 | -0.16224 | -16.9047
-17.5 | -1.0054 | 0.026782 | -0.18593 | -37.5381
-17 | -0.9867 | 0.020501 | -0.20117 | -48.1305
-16.5 | -0.93349 | 0.016864 | -0.21313 | -55.3533
-16 | -0.87258 | 0.014645 | -0.22073 | -59.5829
-15.5 | -0.81131 | 0.013176 | -0.22559 | -61.5731
-15 | -0.75074 | 0.012083 | -0.2291 | -62.1306
-14.5 | -0.69081 | 0.011191 | -0.23194 | -61.7268
-14 | -0.63133 | 0.01042 | -0.23442 | -60.5911
-13.5 | -0.57216 | 0.0097285 | -0.23667 | -58.8132
-13 | -0.51315 | 0.0090981 | -0.23877 | -56.4018
-12.5 | -0.45415 | 0.0085178 | -0.24077 | -53.3177
-12 | -0.39504 | 0.0079822 | -0.24268 | -49.4905
-11.5 | -0.33573 | 0.0074894 | -0.24455 | -44.8279
-11 | -0.27614 | 0.0070389 | -0.24639 | -39.2307
-10.5 | -0.21617 | 0.0066291 | -0.24821 | -32.6093
-10 | -0.15579 | 0.0062575 | -0.25 | -24.8968
-9.5 | -0.09513 | 0.0059195 | -0.25175 | -16.0705
-9 | -0.034386 | 0.0056124 | -0.25346 | -6.1268
-8.5 | 0.026321 | 0.0053358 | -0.25512 | 4.9329
-8 | 0.086986 | 0.005089 | -0.25673 | 17.0928
-7.5 | 0.14763 | 0.0048693 | -0.25827 | 30.3195
-7 | 0.20827 | 0.0046721 | -0.25973 | 44.577
-6.5 | 0.26888 | 0.0044934 | -0.2611 | 59.8391
-6 | 0.32946 | 0.0043303 | -0.26237 | 76.0813
-5.5 | 0.38999 | 0.0041817 | -0.26351 | 93.2603
-5 | 0.45046 | 0.0040475 | -0.26451 | 111.293
-4.5 | 0.5108 | 0.0039282 | -0.26533 | 130.0325
-4 | 0.57076 | 0.0038248 | -0.26593 | 149.2241
-3.5 | 0.62972 | 0.0037397 | -0.26622 | 168.3889
-3 | 0.68645 | 0.0036806 | -0.266 | 186.5048
-2.5 | 0.73945 | 0.0036758 | -0.26502 | 201.1683
-2 | 0.78779 | 0.0037922 | -0.26309 | 207.7388
-1.5 | 0.83055 | 0.0040889 | -0.26035 | 203.1206
-1 | 0.8686 | 0.0045555 | -0.25706 | 190.6688
-0.5 | 0.9058 | 0.0051186 | -0.25371 | 176.9617
0 | 0.94519 | 0.0056778 | -0.2507 | 166.4706
0.5 | 0.98684 | 0.0062301 | -0.24788 | 158.3984
1 | 1.0295 | 0.0068418 | -0.2449 | 150.47
1.5 | 1.0725 | 0.0074666 | -0.24178 | 143.6338
2 | 1.1151 | 0.0080658 | -0.2388 | 138.2482
2.5 | 1.1576 | 0.0086658 | -0.23612 | 133.5777
3 | 1.2012 | 0.0092128 | -0.23389 | 130.3861
3.5 | 1.2464 | 0.0096953 | -0.23201 | 128.5625
4 | 1.2925 | 0.010156 | -0.23028 | 127.2726
4.5 | 1.3388 | 0.010628 | -0.22858 | 125.9749
5 | 1.3849 | 0.011122 | -0.22685 | 124.5169
5.5 | 1.4306 | 0.011635 | -0.22504 | 122.9525
6 | 1.4758 | 0.012158 | -0.22312 | 121.3778
6.5 | 1.5204 | 0.012688 | -0.22104 | 119.8331
7 | 1.5645 | 0.01323 | -0.21879 | 118.2511
7.5 | 1.6078 | 0.013799 | -0.21637 | 116.5195
8 | 1.6504 | 0.014404 | -0.21379 | 114.5777
8.5 | 1.692 | 0.015051 | -0.21106 | 112.416
9 | 1.7325 | 0.015742 | -0.20816 | 110.0586
9.5 | 1.7721 | 0.016477 | -0.2051 | 107.5485
10 | 1.8106 | 0.017256 | -0.2019 | 104.9267
10.5 | 1.8481 | 0.01808 | -0.19855 | 102.2217
11 | 1.8846 | 0.018948 | -0.19504 | 99.4608
11.5 | 1.92 | 0.019853 | -0.1914 | 96.7088
12 | 1.9541 | 0.020771 | -0.18765 | 94.0772
12.5 | 1.9867 | 0.021691 | -0.18378 | 91.593
13 | 2.0175 | 0.022644 | -0.17968 | 89.0977
13.5 | 2.0462 | 0.023682 | -0.17527 | 86.4018
14 | 2.0727 | 0.024842 | -0.17059 | 83.4347
14.5 | 2.0972 | 0.026144 | -0.16576 | 80.2187
15 | 2.1201 | 0.027605 | -0.16089 | 76.8002
15.5 | 2.1412 | 0.029244 | -0.15607 | 73.2202
16 | 2.1606 | 0.031082 | -0.15135 | 69.5131
16.5 | 2.178 | 0.033144 | -0.14676 | 65.7131
17 | 2.1934 | 0.035458 | -0.14229 | 61.8594
17.5 | 2.2065 | 0.038048 | -0.13792 | 57.9944
18 | 2.2172 | 0.040941 | -0.13361 | 54.1572
18.5 | 2.2252 | 0.044177 | -0.12931 | 50.3712
19 | 2.2304 | 0.047827 | -0.12507 | 46.634
19.5 | 2.2326 | 0.052016 | -0.12099 | 42.9207
20 | 2.2319 | 0.05692 | -0.11727 | 39.2108

## 121. Re 10M Mach 0.10 (1)
BIGFOIL.COM POLAR EXPORT
NACA6710
NACA6710 |  |  |  | Cl Max: | 2.2231 | at alpha= | 19 | deg
XFOIL ncrit=9 |  |  |  | L/D Max: | 252.249 | at alpha= | -1.5 | deg
Re: | 10000000 |  |  | Cd Min: | 0.00338 | at alpha= | -1.5 | deg
Mach: | 0.1 |  |  | Cl=0 at alpha= | -8.6728 | deg
|  |  |  | @ Cl=0.1, Cd= | 0.0051931
|  |  |  | @ Cl=0.4, Cd= | 0.0041899
|  |  |  | @ Cl=0.6, Cd= | 0.0037198
alpha (deg) | Cl | Cd | Cm | Cl/Cd
-20 | -0.4145 | 0.17334 | -0.095 | -2.3913
-19.5 | -0.4263 | 0.16062 | -0.1009 | -2.6541
-19 | -0.4396 | 0.14845 | -0.1068 | -2.9613
-18.5 | -0.4597 | 0.1356 | -0.1132 | -3.3901
-18 | -0.5436 | 0.11147 | -0.1258 | -4.8766
-17.5 | -0.8667 | 0.05421 | -0.1649 | -15.9878
-17 | -0.9642 | 0.0322 | -0.1861 | -29.9441
-16.5 | -0.9477 | 0.02195 | -0.2043 | -43.1754
-16 | -0.8859 | 0.01675 | -0.2195 | -52.8896
-15.5 | -0.8216 | 0.0143 | -0.2276 | -57.4545
-15 | -0.7621 | 0.01287 | -0.2314 | -59.2152
-14.5 | -0.7023 | 0.01181 | -0.2343 | -59.4666
-14 | -0.6422 | 0.01095 | -0.2368 | -58.6484
-13.5 | -0.5822 | 0.01022 | -0.2389 | -56.9667
-13 | -0.5222 | 0.00958 | -0.2408 | -54.5094
-12.5 | -0.462 | 0.00883 | -0.2428 | -52.3216
-12 | -0.402 | 0.0082 | -0.2446 | -49.0244
-11.5 | -0.3418 | 0.0077 | -0.2462 | -44.3896
-11 | -0.2813 | 0.00726 | -0.2478 | -38.7466
-10.5 | -0.2209 | 0.00689 | -0.2493 | -32.061
-10 | -0.1601 | 0.00645 | -0.2508 | -24.8217
-9.5 | -0.0996 | 0.00608 | -0.2523 | -16.3816
-9 | -0.0394 | 0.00581 | -0.2535 | -6.7814
-8.5 | 0.0208 | 0.00551 | -0.2548 | 3.775
-8 | 0.0807 | 0.00527 | -0.2559 | 15.3131
-7.5 | 0.1409 | 0.00503 | -0.2572 | 28.0119
-7 | 0.2012 | 0.00482 | -0.2584 | 41.7427
-6.5 | 0.2618 | 0.00459 | -0.2596 | 57.037
-6 | 0.3221 | 0.0044 | -0.2608 | 73.2045
-5.5 | 0.3819 | 0.00423 | -0.2618 | 90.2837
-5 | 0.4405 | 0.0041 | -0.2626 | 107.439
-4.5 | 0.5006 | 0.00394 | -0.2637 | 127.0558
-4 | 0.5605 | 0.0038 | -0.2647 | 147.5
-3.5 | 0.6196 | 0.00368 | -0.2655 | 168.3696
-3 | 0.6783 | 0.00358 | -0.2663 | 189.4693
-2.5 | 0.738 | 0.00346 | -0.2672 | 213.2948
-2 | 0.7954 | 0.00341 | -0.2676 | 233.2551
-1.5 | 0.8526 | 0.00338 | -0.268 | 252.2485
-1 | 0.8923 | 0.00396 | -0.2643 | 225.3283
-0.5 | 0.9157 | 0.00511 | -0.2572 | 179.1977
0 | 0.9518 | 0.00573 | -0.2528 | 166.1082
0.5 | 0.9805 | 0.00626 | -0.2468 | 156.6294
1 | 1.0185 | 0.00687 | -0.2429 | 148.2533
1.5 | 1.0602 | 0.00746 | -0.2399 | 142.118
2 | 1.1024 | 0.00807 | -0.2371 | 136.6047
2.5 | 1.1457 | 0.00864 | -0.2344 | 132.6042
3 | 1.1903 | 0.00921 | -0.2321 | 129.24
3.5 | 1.2362 | 0.00972 | -0.23 | 127.1811
4 | 1.2826 | 0.0102 | -0.2281 | 125.7451
4.5 | 1.3286 | 0.01068 | -0.226 | 124.4007
5 | 1.3743 | 0.01113 | -0.2239 | 123.4771
5.5 | 1.4201 | 0.01159 | -0.2218 | 122.528
6 | 1.466 | 0.01206 | -0.2198 | 121.5589
6.5 | 1.5111 | 0.01256 | -0.2176 | 120.3105
7 | 1.5542 | 0.01312 | -0.215 | 118.4604
7.5 | 1.5973 | 0.01367 | -0.2125 | 116.8471
8 | 1.6396 | 0.01429 | -0.2098 | 114.7376
8.5 | 1.682 | 0.01488 | -0.2071 | 113.0376
9 | 1.7221 | 0.01557 | -0.204 | 110.6037
9.5 | 1.7606 | 0.01636 | -0.2007 | 107.6161
10 | 1.8002 | 0.01706 | -0.1976 | 105.5217
10.5 | 1.8382 | 0.01786 | -0.1943 | 102.9227
11 | 1.8727 | 0.01883 | -0.1903 | 99.453
11.5 | 1.9074 | 0.0198 | -0.1865 | 96.3333
12 | 1.9416 | 0.02077 | -0.1826 | 93.481
12.5 | 1.974 | 0.02184 | -0.1786 | 90.3846
13 | 2.0059 | 0.02296 | -0.1745 | 87.365
13.5 | 2.0331 | 0.02431 | -0.1697 | 83.6323
14.5 | 2.0835 | 0.02744 | -0.1599 | 75.9293
15 | 2.108 | 0.02908 | -0.1551 | 72.4897
15.5 | 2.1321 | 0.03065 | -0.1506 | 69.5628
16 | 2.1526 | 0.03265 | -0.1456 | 65.9296
16.5 | 2.1719 | 0.03475 | -0.1406 | 62.5007
17 | 2.1886 | 0.03714 | -0.1356 | 58.9284
17.5 | 2.2017 | 0.0399 | -0.1304 | 55.1805
18 | 2.212 | 0.04299 | -0.1253 | 51.4538
18.5 | 2.2191 | 0.04647 | -0.1202 | 47.7534
19 | 2.2231 | 0.05043 | -0.1154 | 44.0829
19.5 | 2.2221 | 0.05511 | -0.1108 | 40.3212
20 | 2.2185 | 0.0603 | -0.1067 | 36.791

## 122. Re 10M Mach 0.10 (2)
BIGFOIL.COM POLAR EXPORT
NACA6710
NACA6710 |  |  |  | Cl Max: | 1.721 | at alpha= | 10 | deg
JavaFoil+Calcfoil stall+Eppler ext transition |  |  |  | L/D Max: | 126.999 | at alpha= | -3.5 | deg
Re: | 10000000 |  |  | Cd Min: | 0.00525 | at alpha= | -3.5 | deg
Mach: | 0.1 |  |  | Cl=0 at alpha= | -9.0526 | deg
|  |  |  | @ Cl=0.1, Cd= | 0.0059877
|  |  |  | @ Cl=0.4, Cd= | 0.005585
|  |  |  | @ Cl=0.6, Cd= | 0.0054058
alpha (deg) | Cl | Cd | Cm | Cl/Cd
-20 | -0.364 | 0.16049 | -0.119 | -2.269
-19.5 | -0.374 | 0.15248 | -0.12 | -2.45
-19 | -0.382 | 0.1462 | -0.121 | -2.612
-18.5 | -0.389 | 0.13862 | -0.123 | -2.807
-18 | -0.395 | 0.13176 | -0.125 | -2.995
-17.5 | -0.399 | 0.12397 | -0.128 | -3.216
-17 | -0.4 | 0.11718 | -0.131 | -3.417
-16.5 | -0.4 | 0.10932 | -0.135 | -3.66
-16 | -0.397 | 0.10238 | -0.139 | -3.877
-15.5 | -0.391 | 0.09535 | -0.143 | -4.1
-15 | -0.382 | 0.08816 | -0.148 | -4.333
-14.5 | -0.369 | 0.08105 | -0.154 | -4.548
-14 | -0.353 | 0.07265 | -0.161 | -4.855
-13.5 | -0.334 | 0.06379 | -0.17 | -5.232
-13 | -0.312 | 0.05483 | -0.178 | -5.682
-12.5 | -0.359 | 0.04434 | -0.189 | -8.085
-12 | -0.313 | 0.03414 | -0.199 | -9.173
-11.5 | -0.266 | 0.02568 | -0.209 | -10.35
-11 | -0.216 | 0.0194 | -0.216 | -11.125
-10.5 | -0.163 | 0.01575 | -0.222 | -10.329
-10 | -0.107 | 0.01355 | -0.225 | -7.933
-9.5 | -0.051 | 0.0117 | -0.227 | -4.375
-9 | 0.006 | 0.01122 | -0.23 | 0.505
-8.5 | 0.066 | 0.00605 | -0.244 | 10.943
-8 | 0.126 | 0.00594 | -0.245 | 21.29
-7.5 | 0.187 | 0.00587 | -0.246 | 31.775
-7 | 0.247 | 0.00579 | -0.247 | 42.638
-6.5 | 0.307 | 0.00571 | -0.247 | 53.764
-6 | 0.367 | 0.00564 | -0.248 | 65.097
-5.5 | 0.427 | 0.00554 | -0.249 | 77.17
-5 | 0.487 | 0.00547 | -0.249 | 89.054
-4.5 | 0.547 | 0.00545 | -0.25 | 100.431
-4 | 0.607 | 0.0054 | -0.251 | 112.566
-3.5 | 0.667 | 0.00525 | -0.251 | 126.999
-3 | 0.727 | 0.00717 | -0.252 | 101.405
-2.5 | 0.787 | 0.0076 | -0.253 | 103.569
-2 | 0.847 | 0.00788 | -0.253 | 107.417
-1.5 | 0.907 | 0.00806 | -0.254 | 112.445
-1 | 0.966 | 0.00835 | -0.254 | 115.716
-0.5 | 1.026 | 0.00868 | -0.255 | 118.189
0 | 1.086 | 0.00901 | -0.255 | 120.491
0.5 | 0.907 | 0.00939 | -0.256 | 96.6
1 | 0.953 | 0.00989 | -0.256 | 96.391
1.5 | 0.999 | 0.01036 | -0.257 | 96.426
2 | 1.045 | 0.01095 | -0.257 | 95.423
2.5 | 1.09 | 0.01317 | -0.257 | 82.734
3 | 1.135 | 0.01409 | -0.257 | 80.56
3.5 | 1.18 | 0.01385 | -0.258 | 85.214
4 | 1.225 | 0.01436 | -0.258 | 85.328
4.5 | 1.27 | 0.01486 | -0.258 | 85.46
5 | 1.315 | 0.01432 | -0.258 | 91.813
5.5 | 1.36 | 0.0148 | -0.259 | 91.889
6 | 1.404 | 0.01534 | -0.259 | 91.526
6.5 | 1.449 | 0.01471 | -0.259 | 98.48
7 | 1.493 | 0.01522 | -0.259 | 98.106
7.5 | 1.538 | 0.01575 | -0.259 | 97.646
8 | 1.582 | 0.01515 | -0.259 | 104.42
8.5 | 1.626 | 0.0157 | -0.259 | 103.592
9 | 1.671 | 0.01875 | -0.259 | 89.101
9.5 | 1.715 | 0.01945 | -0.259 | 88.16
10 | 1.721 | 0.02019 | -0.259 | 85.236
10.5 | 1.695 | 0.02095 | -0.259 | 80.879
11 | 1.663 | 0.02179 | -0.259 | 76.295
11.5 | 1.625 | 0.02269 | -0.259 | 71.611
12 | 1.582 | 0.02362 | -0.259 | 66.986
12.5 | 1.535 | 0.02464 | -0.259 | 62.309
13 | 1.484 | 0.02575 | -0.258 | 57.643
13.5 | 1.431 | 0.02709 | -0.258 | 52.804
14 | 1.374 | 0.02884 | -0.257 | 47.622
14.5 | 1.315 | 0.03064 | -0.256 | 42.901
15 | 1.247 | 0.03342 | -0.254 | 37.328

## 123. Re 10M Mach 0.25 (1)
BIGFOIL.COM POLAR EXPORT
NACA6710
NACA6710 |  |  |  | Cl Max: | 2.1671 | at alpha= | 17 | deg
XFOIL ncrit=9 |  |  |  | L/D Max: | 264.886 | at alpha= | -1 | deg
Re: | 10000000 |  |  | Cd Min: | 0.00338 | at alpha= | -1.5 | deg
Mach: | 0.25 |  |  | Cl=0 at alpha= | -8.5811 | deg
|  |  |  | @ Cl=0.1, Cd= | 0.0053391
|  |  |  | @ Cl=0.4, Cd= | 0.0042889
|  |  |  | @ Cl=0.6, Cd= | 0.0037904
alpha (deg) | Cl | Cd | Cm | Cl/Cd
-19.5 | -0.3236 | 0.19226 | -0.0992 | -1.6831
-19 | -0.3124 | 0.18399 | -0.1032 | -1.6979
-18.5 | -0.2969 | 0.17715 | -0.1071 | -1.676
-18 | -0.3604 | 0.14957 | -0.1159 | -2.4096
-17.5 | -0.3707 | 0.13829 | -0.1215 | -2.6806
-17 | -0.3723 | 0.1292 | -0.1263 | -2.8816
-16.5 | -0.4023 | 0.11533 | -0.1335 | -3.4883
-16 | -0.4368 | 0.10141 | -0.1417 | -4.3073
-15.5 | -0.548 | 0.07697 | -0.1584 | -7.1197
-15 | -0.7538 | 0.04231 | -0.1894 | -17.8161
-14.5 | -0.7925 | 0.02405 | -0.2158 | -32.9522
-14 | -0.7211 | 0.01592 | -0.2384 | -45.2952
-13.5 | -0.6484 | 0.01324 | -0.2459 | -48.9728
-13 | -0.5803 | 0.01166 | -0.2493 | -49.7684
-12.5 | -0.5133 | 0.01051 | -0.2515 | -48.8392
-12 | -0.4467 | 0.00963 | -0.2533 | -46.3863
-11.5 | -0.3796 | 0.0087 | -0.2552 | -43.6322
-11 | -0.3131 | 0.00795 | -0.2568 | -39.3836
-10.5 | -0.2473 | 0.00738 | -0.2582 | -33.5095
-10 | -0.1822 | 0.00693 | -0.2594 | -26.2915
-9.5 | -0.1174 | 0.00646 | -0.2606 | -18.1734
-9 | -0.0532 | 0.00606 | -0.2617 | -8.7789
-8.5 | 0.0103 | 0.00578 | -0.2627 | 1.782
-8 | 0.0743 | 0.00544 | -0.2639 | 13.6581
-7.5 | 0.138 | 0.00519 | -0.265 | 26.5896
-7 | 0.2017 | 0.00491 | -0.2662 | 41.0794
-6.5 | 0.265 | 0.00468 | -0.2674 | 56.6239
-6 | 0.3279 | 0.00449 | -0.2685 | 73.029
-5.5 | 0.3901 | 0.00431 | -0.2695 | 90.5104
-5 | 0.4511 | 0.00418 | -0.2702 | 107.9187
-4.5 | 0.5137 | 0.00399 | -0.2713 | 128.7469
-4 | 0.5759 | 0.00383 | -0.2724 | 150.3655
-3.5 | 0.6368 | 0.00373 | -0.2732 | 170.7239
-3 | 0.6979 | 0.00361 | -0.274 | 193.3241
-2.5 | 0.7596 | 0.00349 | -0.275 | 217.6504
-2 | 0.8191 | 0.00343 | -0.2755 | 238.8047
-1.5 | 0.879 | 0.00338 | -0.276 | 260.0592
-1 | 0.9324 | 0.00352 | -0.275 | 264.8864
-0.5 | 0.938 | 0.00507 | -0.2633 | 185.0099
0 | 0.9622 | 0.00568 | -0.2557 | 169.4014
0.5 | 0.9966 | 0.00636 | -0.2506 | 156.6981
1 | 1.034 | 0.00708 | -0.2462 | 146.0452
1.5 | 1.0748 | 0.00772 | -0.2426 | 139.2228
2.5 | 1.1611 | 0.00903 | -0.2364 | 128.5825
3 | 1.2057 | 0.00967 | -0.2335 | 124.6846
3.5 | 1.2522 | 0.01025 | -0.231 | 122.1659
4 | 1.2995 | 0.0108 | -0.2286 | 120.3241
4.5 | 1.3481 | 0.01129 | -0.2265 | 119.4066
5 | 1.3951 | 0.01182 | -0.224 | 118.0288
5.5 | 1.4419 | 0.01235 | -0.2214 | 116.753
6 | 1.489 | 0.0129 | -0.2188 | 115.4264
6.5 | 1.5362 | 0.01345 | -0.2163 | 114.2156
7 | 1.5819 | 0.01406 | -0.2134 | 112.5107
7.5 | 1.6254 | 0.01476 | -0.21 | 110.122
8 | 1.6697 | 0.01545 | -0.2067 | 108.0712
8.5 | 1.7132 | 0.0162 | -0.2033 | 105.7531
9 | 1.7544 | 0.01705 | -0.1994 | 102.8974
9.5 | 1.7953 | 0.0179 | -0.1954 | 100.2961
10 | 1.8355 | 0.01885 | -0.1913 | 97.374
10.5 | 1.8719 | 0.01998 | -0.1865 | 93.6887
11 | 1.9091 | 0.02108 | -0.1819 | 90.5645
11.5 | 1.946 | 0.02224 | -0.1772 | 87.5
12 | 1.9782 | 0.02362 | -0.1718 | 83.7511
12.5 | 2.0104 | 0.02512 | -0.1665 | 80.0318
13.5 | 2.0627 | 0.02891 | -0.1543 | 71.349
14 | 2.0889 | 0.03091 | -0.1484 | 67.5801
14.5 | 2.1104 | 0.03329 | -0.1421 | 63.3944
15 | 2.1292 | 0.03593 | -0.1357 | 59.2597
15.5 | 2.1459 | 0.03893 | -0.1295 | 55.122
17 | 2.1671 | 0.05093 | -0.1107 | 42.5506
17.5 | 2.162 | 0.05663 | -0.105 | 38.1776
18 | 2.1502 | 0.06338 | -0.1002 | 33.9255
18.5 | 2.1305 | 0.07165 | -0.0967 | 29.7348
19 | 2.1021 | 0.08164 | -0.0952 | 25.7484
19.5 | 2.066 | 0.09316 | -0.0957 | 22.1769
20 | 2.0217 | 0.1065 | -0.0988 | 18.9831

## 124. Re 10M Mach 0.25 (2)
BIGFOIL.COM POLAR EXPORT
NACA6710
NACA6710 |  |  |  | Cl Max: | 1.591 | at alpha= | 9.5 | deg
JavaFoil+Calcfoil stall+Eppler ext transition |  |  |  | L/D Max: | 129.709 | at alpha= | -3.5 | deg
Re: | 10000000 |  |  | Cd Min: | 0.00529 | at alpha= | -3.5 | deg
Mach: | 0.25 |  |  | Cl=0 at alpha= | -9.0517 | deg
|  |  |  | @ Cl=0.1, Cd= | 0.0082615
|  |  |  | @ Cl=0.4, Cd= | 0.0056206
|  |  |  | @ Cl=0.6, Cd= | 0.1146
alpha (deg) | Cl | Cd | Cm | Cl/Cd
-17.5 | -0.197 | 0.13823 | -0.118 | -1.427
-17 | -0.228 | 0.13025 | -0.12 | -1.748
-16.5 | -0.253 | 0.12292 | -0.122 | -2.057
-16 | -0.273 | 0.11613 | -0.124 | -2.352
-15.5 | -0.288 | 0.1099 | -0.126 | -2.622
-15 | -0.298 | 0.10219 | -0.13 | -2.918
-14.5 | -0.301 | 0.09544 | -0.134 | -3.151
-14 | -0.298 | 0.08766 | -0.141 | -3.402
-13.5 | -0.29 | 0.08055 | -0.148 | -3.602
-13 | -0.277 | 0.07179 | -0.158 | -3.865
-12.5 | -0.355 | 0.06318 | -0.168 | -5.613
-12 | -0.308 | 0.05212 | -0.182 | -5.917
-11.5 | -0.262 | 0.04017 | -0.196 | -6.524
-11 | -0.215 | 0.02865 | -0.21 | -7.491
-10.5 | -0.164 | 0.02066 | -0.22 | -7.921
-10 | -0.109 | 0.01581 | -0.228 | -6.911
-9.5 | -0.052 | 0.01339 | -0.232 | -3.905
-9 | 0.006 | 0.01131 | -0.234 | 0.51
-8.5 | 0.065 | 0.0109 | -0.237 | 5.929
-8 | 0.13 | 0.006 | -0.252 | 21.63
-7.5 | 0.192 | 0.00589 | -0.253 | 32.532
-7 | 0.254 | 0.00583 | -0.253 | 43.468
-6.5 | 0.315 | 0.00575 | -0.254 | 54.836
-6 | 0.377 | 0.00568 | -0.255 | 66.455
-5.5 | 0.439 | 0.00552 | -0.256 | 79.508
-5 | 0.501 | 0.00551 | -0.256 | 90.954
-4.5 | 0.562 | 0.00548 | -0.257 | 102.573
-4 | 0.624 | 0.00543 | -0.258 | 114.938
-3.5 | 0.686 | 0.00529 | -0.258 | 129.709
-3 | 0.747 | 0.00725 | -0.259 | 103.062
-2.5 | 0.809 | 0.00771 | -0.26 | 104.872
-2 | 0.87 | 0.00802 | -0.26 | 108.536
-1.5 | 0.932 | 0.00822 | -0.261 | 113.408
-1 | 0.993 | 0.00852 | -0.261 | 116.503
-0.5 | 1.054 | 0.00888 | -0.262 | 118.759
0 | 1.116 | 0.00923 | -0.262 | 120.847
0.5 | 0.847 | 0.00964 | -0.263 | 87.856
1 | 0.89 | 0.01008 | -0.263 | 88.256
1.5 | 0.931 | 0.01205 | -0.263 | 77.243
2 | 0.973 | 0.01279 | -0.264 | 76.068
2.5 | 1.014 | 0.01291 | -0.264 | 78.577
3 | 1.056 | 0.01378 | -0.264 | 76.61
3.5 | 1.098 | 0.01442 | -0.265 | 76.093
4 | 1.139 | 0.01393 | -0.265 | 81.741
4.5 | 1.18 | 0.01443 | -0.265 | 81.778
5 | 1.222 | 0.01495 | -0.266 | 81.7
5.5 | 1.263 | 0.0144 | -0.266 | 87.705
6 | 1.304 | 0.01491 | -0.266 | 87.428
6.5 | 1.345 | 0.01547 | -0.266 | 86.957
7 | 1.386 | 0.01487 | -0.266 | 93.211
7.5 | 1.427 | 0.01544 | -0.266 | 92.421
8 | 1.468 | 0.01607 | -0.266 | 91.359
8.5 | 1.509 | 0.01933 | -0.266 | 78.093
9 | 1.55 | 0.02017 | -0.266 | 76.86
9.5 | 1.591 | 0.02107 | -0.266 | 75.495
10 | 1.574 | 0.02201 | -0.266 | 71.513
10.5 | 1.505 | 0.02312 | -0.266 | 65.106
11 | 1.425 | 0.02429 | -0.266 | 58.686
11.5 | 1.336 | 0.02568 | -0.266 | 52.016
12 | 1.236 | 0.02754 | -0.265 | 44.878
12.5 | 1.118 | 0.03166 | -0.261 | 35.326
13 | 0.856 | 0.08631 | -0.178 | 9.918
13.5 | 0.751 | 0.09826 | -0.162 | 7.648
14 | 0.651 | 0.10714 | -0.153 | 6.073
14.5 | 0.548 | 0.1146 | -0.15 | 4.781

## 125. Re 10M Mach 0.50 (1)
BIGFOIL.COM POLAR EXPORT
NACA6710
NACA6710 |  |  |  | Cl Max: | 1.8284 | at alpha= | 8.5 | deg
XFOIL ncrit=9 |  |  |  | L/D Max: | 297.819 | at alpha= | -1 | deg
Re: | 10000000 |  |  | Cd Min: | 0.00353 | at alpha= | -1.5 | deg
Mach: | 0.5 |  |  | Cl=0 at alpha= | -8.1315 | deg
|  |  |  | @ Cl=0.1, Cd= | 0.0061396
|  |  |  | @ Cl=0.4, Cd= | 0.0047399
|  |  |  | @ Cl=0.6, Cd= | 0.0041623
alpha (deg) | Cl | Cd | Cm | Cl/Cd
-20 | -0.3087 | 0.21693 | -0.1168 | -1.423
-19.5 | -0.2865 | 0.20999 | -0.1214 | -1.3644
-19 | -0.2643 | 0.2031 | -0.1258 | -1.3013
-18.5 | -0.2432 | 0.19582 | -0.1301 | -1.242
-18 | -0.224 | 0.1877 | -0.1344 | -1.1934
-17.5 | -0.2066 | 0.17935 | -0.1385 | -1.1519
-17 | -0.19 | 0.1711 | -0.1425 | -1.1105
-16.5 | -0.1697 | 0.16436 | -0.1463 | -1.0325
-16 | -0.1504 | 0.1576 | -0.1499 | -0.95431
-15.5 | -0.1346 | 0.14994 | -0.1535 | -0.89769
-15 | -0.1226 | 0.14141 | -0.1572 | -0.86698
-14.5 | -0.1146 | 0.13256 | -0.161 | -0.86451
-14 | -0.0997 | 0.12543 | -0.1644 | -0.79487
-13.5 | -0.0896 | 0.11773 | -0.1679 | -0.76106
-13 | -0.092 | 0.10799 | -0.1721 | -0.85193
-12.5 | -0.1084 | 0.09651 | -0.1779 | -1.1232
-12 | -0.1118 | 0.08756 | -0.1831 | -1.2768
-11.5 | -0.1178 | 0.07863 | -0.1886 | -1.4982
-11 | -0.1262 | 0.06972 | -0.1947 | -1.8101
-10.5 | -0.1396 | 0.06039 | -0.2021 | -2.3116
-10 | -0.1543 | 0.05101 | -0.2107 | -3.0249
-9.5 | -0.1704 | 0.04169 | -0.22 | -4.0873
-9 | -0.1701 | 0.02911 | -0.2403 | -5.8434
-8.5 | -0.0706 | 0.00915 | -0.2951 | -7.7158
-8 | 0.0252 | 0.00678 | -0.2996 | 3.7168
-7.5 | 0.1093 | 0.00606 | -0.3003 | 18.0363
-7 | 0.1896 | 0.00556 | -0.3008 | 34.1007
-6.5 | 0.2672 | 0.00524 | -0.3012 | 50.9924
-6 | 0.3439 | 0.00494 | -0.302 | 69.6154
-5.5 | 0.4196 | 0.00467 | -0.303 | 89.8501
-5 | 0.4941 | 0.00445 | -0.304 | 111.0337
-4.5 | 0.5674 | 0.00424 | -0.305 | 133.8208
-4 | 0.6387 | 0.00407 | -0.3058 | 156.9287
-3.5 | 0.7082 | 0.00396 | -0.3064 | 178.8384
-3 | 0.7802 | 0.00379 | -0.3076 | 205.8575
-2.5 | 0.8509 | 0.00367 | -0.3086 | 231.8529
-2 | 0.9186 | 0.0036 | -0.309 | 255.1667
-1.5 | 0.9874 | 0.00353 | -0.3095 | 279.7167
-1 | 1.0513 | 0.00353 | -0.3089 | 297.8187
-0.5 | 1.0818 | 0.00388 | -0.3005 | 278.8144
0 | 1.0432 | 0.00613 | -0.2771 | 170.1794
0.5 | 1.0705 | 0.00726 | -0.2686 | 147.4518
1 | 1.1031 | 0.00837 | -0.2614 | 131.7921
1.5 | 1.1404 | 0.00943 | -0.2552 | 120.9332
2 | 1.1839 | 0.01037 | -0.2502 | 114.1659
2.5 | 1.2272 | 0.01138 | -0.2451 | 107.8383
3 | 1.2736 | 0.01234 | -0.2404 | 103.2091
3.5 | 1.3229 | 0.01323 | -0.2361 | 99.9924
4 | 1.3756 | 0.01404 | -0.2323 | 97.9772
4.5 | 1.4291 | 0.01483 | -0.2283 | 96.3655
5 | 1.4823 | 0.01566 | -0.2241 | 94.6552
5.5 | 1.5373 | 0.01647 | -0.2198 | 93.3394
6 | 1.5927 | 0.01733 | -0.2153 | 91.9042
6.5 | 1.6455 | 0.01835 | -0.21 | 89.673
7 | 1.6982 | 0.01945 | -0.2043 | 87.3111
7.5 | 1.7516 | 0.02062 | -0.1982 | 84.9467
8 | 1.7976 | 0.02226 | -0.1904 | 80.7547
8.5 | 1.8284 | 0.02486 | -0.1799 | 73.5479
9 | 1.8259 | 0.02947 | -0.1655 | 61.9579
9.5 | 1.8 | 0.03597 | -0.1501 | 50.0417
10 | 1.7635 | 0.04392 | -0.1362 | 40.1526
10.5 | 1.719 | 0.05325 | -0.125 | 32.2817
11 | 1.6711 | 0.06398 | -0.1174 | 26.1191
11.5 | 1.6234 | 0.0764 | -0.1145 | 21.2487
12 | 1.5781 | 0.09056 | -0.1167 | 17.426
12.5 | 1.5381 | 0.10583 | -0.1229 | 14.5337
13 | 1.5033 | 0.12165 | -0.1317 | 12.3576
13.5 | 1.4753 | 0.1377 | -0.1416 | 10.7139

## 126. Re 10M Mach 0.50 (2)
BIGFOIL.COM POLAR EXPORT
NACA6710
NACA6710 |  |  |  | Cl Max: | 1.568 | at alpha= | 20 | deg
JavaFoil+Calcfoil stall+Eppler ext transition |  |  |  | L/D Max: | 68.678 | at alpha= | -3.5 | deg
Re: | 10000000 |  |  | Cd Min: | 0.00556 | at alpha= | -4 | deg
Mach: | 0.5 |  |  | Cl=0 at alpha= | -9.0536 | deg
|  |  |  | @ Cl=0.1, Cd= | 0.01184
|  |  |  | @ Cl=0.4, Cd= | 0.0066506
|  |  |  | @ Cl=0.6, Cd= | 0.010119
alpha (deg) | Cl | Cd | Cm | Cl/Cd
-20 | -0.619 | 0.12514 | -0.171 | -4.946
-19.5 | -0.581 | 0.1429 | -0.149 | -4.068
-19 | -0.557 | 0.12804 | -0.16 | -4.353
-18.5 | -0.536 | 0.11128 | -0.174 | -4.813
-18 | -0.499 | 0.12582 | -0.152 | -3.967
-17.5 | -0.476 | 0.10992 | -0.168 | -4.331
-17 | -0.444 | 0.11722 | -0.153 | -3.785
-16.5 | -0.417 | 0.10853 | -0.158 | -3.843
-16 | -0.394 | 0.09358 | -0.175 | -4.208
-15.5 | -0.359 | 0.1063 | -0.147 | -3.379
-15 | -0.335 | 0.09207 | -0.166 | -3.636
-14.5 | -0.304 | 0.09627 | -0.151 | -3.159
-14 | -0.277 | 0.08771 | -0.159 | -3.163
-13.5 | -0.253 | 0.07361 | -0.181 | -3.439
-13 | -0.221 | 0.08207 | -0.154 | -2.69
-12.5 | -0.196 | 0.06736 | -0.181 | -2.914
-12 | -0.165 | 0.07386 | -0.157 | -2.235
-11.5 | -0.139 | 0.06158 | -0.182 | -2.263
-11 | -0.109 | 0.06575 | -0.162 | -1.664
-10.5 | -0.081 | 0.06416 | -0.157 | -1.264
-10 | -0.054 | 0.05441 | -0.18 | -0.991
-9.5 | -0.025 | 0.05269 | -0.177 | -0.484
-9 | 0.003 | 0.04975 | -0.179 | 0.056
-8.5 | 0.034 | 0.02354 | -0.239 | 1.431
-8 | 0.067 | 0.01446 | -0.257 | 4.636
-7.5 | 0.1 | 0.01184 | -0.263 | 8.475
-7 | 0.133 | 0.0104 | -0.266 | 12.828
-6.5 | 0.168 | 0.01011 | -0.27 | 16.605
-6 | 0.21 | 0.00587 | -0.285 | 35.786
-5.5 | 0.244 | 0.00579 | -0.286 | 42.198
-5 | 0.279 | 0.00572 | -0.287 | 48.749
-4.5 | 0.313 | 0.00562 | -0.287 | 55.737
-4 | 0.347 | 0.00556 | -0.288 | 62.478
-3.5 | 0.382 | 0.00556 | -0.289 | 68.678
-3 | 0.416 | 0.00762 | -0.289 | 54.591
-2.5 | 0.45 | 0.00929 | -0.29 | 48.466
-2 | 0.484 | 0.00925 | -0.29 | 52.338
-1.5 | 0.518 | 0.00969 | -0.291 | 53.487
-1 | 0.553 | 0.01013 | -0.292 | 54.526
-0.5 | 0.587 | 0.00992 | -0.292 | 59.122
0 | 0.619 | 0.01041 | -0.293 | 59.488
0.5 | 0.653 | 0.01094 | -0.293 | 59.699
1 | 0.687 | 0.01155 | -0.294 | 59.467
1.5 | 0.72 | 0.0114 | -0.294 | 63.211
2 | 0.754 | 0.01222 | -0.294 | 61.682
2.5 | 0.787 | 0.01327 | -0.295 | 59.315
3 | 0.82 | 0.01408 | -0.295 | 58.254
3.5 | 0.854 | 0.01362 | -0.296 | 62.679
4 | 0.887 | 0.01424 | -0.296 | 62.284
4.5 | 0.92 | 0.01744 | -0.296 | 52.728
5 | 0.953 | 0.01835 | -0.296 | 51.907
5.5 | 0.985 | 0.01947 | -0.297 | 50.607
6 | 1.018 | 0.02106 | -0.297 | 48.32
6.5 | 1.05 | 0.02209 | -0.297 | 47.524
7 | 1.082 | 0.02296 | -0.297 | 47.126
7.5 | 1.114 | 0.02383 | -0.297 | 46.745
8 | 1.146 | 0.02452 | -0.297 | 46.739
8.5 | 1.178 | 0.02491 | -0.297 | 47.277
9 | 1.209 | 0.02543 | -0.297 | 47.56
9.5 | 1.239 | 0.02752 | -0.297 | 45.041
10 | 1.271 | 0.02763 | -0.297 | 46.009
10.5 | 1.299 | 0.03038 | -0.296 | 42.737
11 | 1.332 | 0.03018 | -0.296 | 44.115
11.5 | 1.364 | 0.03008 | -0.296 | 45.326
12 | 1.383 | 0.03429 | -0.294 | 40.34
12.5 | 1.423 | 0.03249 | -0.295 | 43.786
13 | 1.241 | 0.08121 | -0.22 | 15.281
13.5 | 1.48 | 0.03488 | -0.294 | 42.431
14 | 1.513 | 0.03398 | -0.295 | 44.522
14.5 | 1.529 | 0.03893 | -0.292 | 39.276
15 | 1.563 | 0.03952 | -0.292 | 39.561
15.5 | 1.417 | 0.08344 | -0.243 | 16.987
16 | 1.435 | 0.09078 | -0.239 | 15.809
16.5 | 1.395 | 0.12976 | -0.199 | 10.753
17 | 1.425 | 0.13412 | -0.203 | 10.626
17.5 | 1.441 | 0.15131 | -0.195 | 9.522
18 | 1.468 | 0.15524 | -0.198 | 9.458
18.5 | 1.49 | 0.16912 | -0.195 | 8.813
19 | 1.514 | 0.18054 | -0.194 | 8.386
19.5 | 1.54 | 0.19073 | -0.196 | 8.077
20 | 1.568 | 0.19609 | -0.199 | 7.997

## 127. Re 12M Mach 0.00 (1)
BIGFOIL.COM POLAR EXPORT
NACA6710
NACA6710 |  |  |  | Cl Max: | 2.1176 | at alpha= | 15 | deg
XFOIL ncrit=9 |  |  |  | L/D Max: | 236.545 | at alpha= | -1.5 | deg
Re: | 12000000 |  |  | Cd Min: | 0.00338 | at alpha= | -2 | deg
Mach: | 0 |  |  | Cl=0 at alpha= | -8.6961 | deg
|  |  |  | @ Cl=0.1, Cd= | 0.0049852
|  |  |  | @ Cl=0.4, Cd= | 0.0040647
|  |  |  | @ Cl=0.6, Cd= | 0.0036124
alpha (deg) | Cl | Cd | Cm | Cl/Cd
-19.5 | -0.4577 | 0.15297 | -0.1023 | -2.9921
-19 | -0.5006 | 0.13514 | -0.1108 | -3.7043
-18 | -1.0078 | 0.03866 | -0.1756 | -26.0683
-17 | -0.9862 | 0.01989 | -0.2055 | -49.5827
-16.5 | -0.9227 | 0.01593 | -0.2184 | -57.9222
-16 | -0.8624 | 0.01392 | -0.2248 | -61.954
-15.5 | -0.8046 | 0.0126 | -0.2285 | -63.8571
-15 | -0.7462 | 0.01151 | -0.2316 | -64.8306
-14.5 | -0.6876 | 0.01068 | -0.2341 | -64.382
-14 | -0.6289 | 0.01 | -0.2362 | -62.89
-13.5 | -0.5703 | 0.00941 | -0.2382 | -60.6057
-12.5 | -0.4529 | 0.0083 | -0.2417 | -54.5663
-12 | -0.3935 | 0.00773 | -0.2435 | -50.9056
-11.5 | -0.3338 | 0.00724 | -0.2453 | -46.105
-11 | -0.2742 | 0.00685 | -0.2468 | -40.0292
-10.5 | -0.2147 | 0.00651 | -0.2483 | -32.98
-10 | -0.155 | 0.00615 | -0.2498 | -25.2033
-9.5 | -0.0954 | 0.00581 | -0.2512 | -16.42
-9 | -0.0361 | 0.00556 | -0.2524 | -6.4928
-8.5 | 0.0233 | 0.0053 | -0.2536 | 4.3962
-8 | 0.0831 | 0.00505 | -0.2549 | 16.4554
-7.5 | 0.1431 | 0.00482 | -0.2562 | 29.6888
-7 | 0.203 | 0.00461 | -0.2575 | 44.0347
-6.5 | 0.2629 | 0.0044 | -0.2587 | 59.75
-6 | 0.322 | 0.00425 | -0.2597 | 75.7647
-5.5 | 0.3805 | 0.00412 | -0.2605 | 92.3544
-5 | 0.4404 | 0.00395 | -0.2616 | 111.4937
-4.5 | 0.4998 | 0.0038 | -0.2626 | 131.5263
-4 | 0.5583 | 0.00369 | -0.2634 | 151.3008
-3.5 | 0.6174 | 0.00358 | -0.2643 | 172.4581
-3 | 0.6764 | 0.00346 | -0.2652 | 195.4913
-2.5 | 0.7341 | 0.0034 | -0.2658 | 215.9118
-2 | 0.791 | 0.00338 | -0.2662 | 234.0237
-1.5 | 0.8421 | 0.00356 | -0.2652 | 236.5449
-1 | 0.8631 | 0.00488 | -0.2576 | 176.8648
-0.5 | 0.9038 | 0.0054 | -0.2543 | 167.3704
0 | 0.9438 | 0.00591 | -0.251 | 159.6954
0.5 | 0.9765 | 0.00641 | -0.2459 | 152.3401
1 | 1.0155 | 0.00691 | -0.2423 | 146.9609
1.5 | 1.0582 | 0.00746 | -0.2396 | 141.8499
2 | 1.1026 | 0.00799 | -0.2373 | 137.9975
2.5 | 1.148 | 0.00848 | -0.2352 | 135.3774
3 | 1.193 | 0.00898 | -0.233 | 132.8508
3.5 | 1.239 | 0.00944 | -0.2311 | 131.25
4 | 1.2856 | 0.00988 | -0.2292 | 130.1215
4.5 | 1.3323 | 0.0103 | -0.2274 | 129.3495
5 | 1.3791 | 0.01071 | -0.2257 | 128.7675
5.5 | 1.4241 | 0.01116 | -0.2235 | 127.6075
6 | 1.4693 | 0.0116 | -0.2215 | 126.6638
6.5 | 1.5144 | 0.01205 | -0.2194 | 125.6763
7 | 1.5585 | 0.01256 | -0.2172 | 124.0844
7.5 | 1.6023 | 0.01305 | -0.2149 | 122.7816
8 | 1.6433 | 0.01366 | -0.2121 | 120.3001
8.5 | 1.6854 | 0.01422 | -0.2096 | 118.5232
9 | 1.726 | 0.01486 | -0.2068 | 116.1507
9.5 | 1.766 | 0.01552 | -0.2039 | 113.7887
10 | 1.8041 | 0.01623 | -0.2007 | 111.1583
10.5 | 1.8417 | 0.01699 | -0.1975 | 108.3991
11 | 1.8783 | 0.01782 | -0.1941 | 105.404
11.5 | 1.9122 | 0.01874 | -0.1903 | 102.0384
12 | 1.9471 | 0.0196 | -0.1867 | 99.3418
12.5 | 1.9809 | 0.02053 | -0.1831 | 96.4881
13 | 2.011 | 0.02165 | -0.1789 | 92.8868
13.5 | 2.0411 | 0.0228 | -0.1747 | 89.5219
14 | 2.0667 | 0.02417 | -0.1699 | 85.5068
15 | 2.1176 | 0.02705 | -0.1608 | 78.2847

## 128. Re 12M Mach 0.00 (2)
BIGFOIL.COM POLAR EXPORT
NACA6710
NACA6710 |  |  |  | Cl Max: | 1.738 | at alpha= | 10 | deg
JavaFoil+Calcfoil stall+Eppler ext transition |  |  |  | L/D Max: | 119.371 | at alpha= | 0 | deg
Re: | 12000000 |  |  | Cd Min: | 0.00538 | at alpha= | -4.5 | deg
Mach: | 0 |  |  | Cl=0 at alpha= | -9.0526 | deg
|  |  |  | @ Cl=0.1, Cd= | 0.0058833
|  |  |  | @ Cl=0.4, Cd= | 0.0054917
|  |  |  | @ Cl=0.6, Cd= | 0.0069554
alpha (deg) | Cl | Cd | Cm | Cl/Cd
-20 | -0.399 | 0.15548 | -0.122 | -2.566
-19.5 | -0.406 | 0.14807 | -0.124 | -2.742
-19 | -0.412 | 0.14182 | -0.124 | -2.903
-18.5 | -0.416 | 0.13414 | -0.127 | -3.105
-18 | -0.419 | 0.12725 | -0.129 | -3.296
-17.5 | -0.421 | 0.11929 | -0.133 | -3.53
-17 | -0.42 | 0.1129 | -0.135 | -3.721
-16.5 | -0.417 | 0.10614 | -0.138 | -3.929
-16 | -0.412 | 0.09857 | -0.143 | -4.178
-15.5 | -0.404 | 0.0914 | -0.148 | -4.418
-15 | -0.393 | 0.08338 | -0.154 | -4.717
-14.5 | -0.378 | 0.07586 | -0.16 | -4.988
-14 | -0.361 | 0.06687 | -0.168 | -5.404
-13.5 | -0.341 | 0.05754 | -0.176 | -5.935
-13 | -0.318 | 0.04841 | -0.184 | -6.578
-12.5 | -0.361 | 0.0389 | -0.194 | -9.285
-12 | -0.316 | 0.02896 | -0.204 | -10.911
-11.5 | -0.268 | 0.02205 | -0.212 | -12.134
-11 | -0.217 | 0.01723 | -0.218 | -12.569
-10.5 | -0.163 | 0.01451 | -0.222 | -11.211
-10 | -0.107 | 0.01291 | -0.225 | -8.307
-9.5 | -0.051 | 0.01135 | -0.227 | -4.504
-9 | 0.006 | 0.00606 | -0.242 | 0.978
-8.5 | 0.066 | 0.00594 | -0.243 | 11.08
-8 | 0.126 | 0.00584 | -0.244 | 21.538
-7.5 | 0.186 | 0.00582 | -0.245 | 31.915
-7 | 0.246 | 0.0057 | -0.245 | 43.099
-6.5 | 0.305 | 0.00562 | -0.246 | 54.336
-6 | 0.365 | 0.00555 | -0.247 | 65.775
-5.5 | 0.425 | 0.00545 | -0.248 | 77.95
-5 | 0.485 | 0.00539 | -0.248 | 89.927
-4.5 | 0.545 | 0.00538 | -0.249 | 101.307
-4 | 0.604 | 0.00707 | -0.249 | 85.434
-3.5 | 0.664 | 0.00725 | -0.25 | 91.587
-3 | 0.724 | 0.00748 | -0.251 | 96.73
-2.5 | 0.783 | 0.0078 | -0.251 | 100.417
-2 | 0.843 | 0.00803 | -0.252 | 104.918
-1.5 | 0.902 | 0.00817 | -0.252 | 110.374
-1 | 0.961 | 0.00843 | -0.253 | 114.022
-0.5 | 1.021 | 0.00874 | -0.253 | 116.811
0 | 1.08 | 0.00905 | -0.254 | 119.371
0.5 | 0.914 | 0.00941 | -0.254 | 97.109
1 | 0.96 | 0.00988 | -0.255 | 97.186
1.5 | 1.007 | 0.01035 | -0.255 | 97.281
2 | 1.053 | 0.01092 | -0.256 | 96.426
2.5 | 1.099 | 0.01159 | -0.256 | 94.82
3 | 1.145 | 0.01243 | -0.256 | 92.076
3.5 | 1.189 | 0.01432 | -0.257 | 83.087
4 | 1.235 | 0.01486 | -0.257 | 83.107
4.5 | 1.28 | 0.01437 | -0.257 | 89.071
5 | 1.326 | 0.01491 | -0.257 | 88.896
5.5 | 1.371 | 0.01541 | -0.257 | 88.924
6 | 1.416 | 0.01481 | -0.258 | 95.606
6.5 | 1.461 | 0.01531 | -0.258 | 95.441
7 | 1.506 | 0.01585 | -0.258 | 94.993
7.5 | 1.551 | 0.01517 | -0.258 | 102.203
8 | 1.595 | 0.01573 | -0.258 | 101.418
8.5 | 1.64 | 0.01631 | -0.258 | 100.524
9 | 1.684 | 0.01563 | -0.258 | 107.763
9.5 | 1.729 | 0.01624 | -0.258 | 106.456
10 | 1.738 | 0.01937 | -0.258 | 89.72
10.5 | 1.717 | 0.02008 | -0.258 | 85.514
11 | 1.69 | 0.02086 | -0.258 | 81.018
11.5 | 1.658 | 0.02165 | -0.258 | 76.587
12 | 1.621 | 0.02253 | -0.258 | 71.952
12.5 | 1.581 | 0.02345 | -0.258 | 67.412
13 | 1.537 | 0.02448 | -0.257 | 62.759
13.5 | 1.49 | 0.02563 | -0.257 | 58.129
14 | 1.44 | 0.02688 | -0.256 | 53.57
14.5 | 1.388 | 0.02837 | -0.256 | 48.944
15 | 1.331 | 0.03014 | -0.255 | 44.157

## 129. Re 12M Mach 0.00 (3)
BIGFOIL.COM POLAR EXPORT
NACA6710
NACA6710 |  |  |  | Cl Max: | 2.2588 | at alpha= | 20 | deg
NF |  |  |  | L/D Max: | 195.011 | at alpha= | -2 | deg
Re: | 12000000 |  |  | Cd Min: | 0.0036762 | at alpha= | -3.5 | deg
Mach: | 0 |  |  | Cl=0 at alpha= | -8.7324 | deg
|  |  |  | @ Cl=0.1, Cd= | 0.0048543
|  |  |  | @ Cl=0.4, Cd= | 0.0040215
|  |  |  | @ Cl=0.6, Cd= | 0.0037011
alpha (deg) | Cl | Cd | Cm | Cl/Cd
-20 | -0.50021 | 0.15539 | -0.096469 | -3.219
-19.5 | -0.51336 | 0.14264 | -0.1019 | -3.5989
-19 | -0.55679 | 0.12861 | -0.11717 | -4.3294
-18.5 | -0.83197 | 0.070578 | -0.15134 | -11.7879
-18 | -1.0254 | 0.030738 | -0.17964 | -33.3603
-17.5 | -1.0333 | 0.02233 | -0.19527 | -46.2732
-17 | -0.98906 | 0.018017 | -0.20847 | -54.8951
-16.5 | -0.92987 | 0.015353 | -0.21765 | -60.5644
-16 | -0.86843 | 0.013647 | -0.22351 | -63.6364
-15.5 | -0.80752 | 0.01243 | -0.22755 | -64.9636
-15 | -0.74737 | 0.011472 | -0.23066 | -65.1497
-14.5 | -0.68781 | 0.01066 | -0.23328 | -64.5207
-14 | -0.62868 | 0.0099434 | -0.2356 | -63.2263
-13.5 | -0.56981 | 0.0092937 | -0.23774 | -61.311
-13 | -0.51103 | 0.0086974 | -0.23975 | -58.7569
-12.5 | -0.45222 | 0.0081468 | -0.24166 | -55.5086
-12 | -0.39324 | 0.0076379 | -0.24351 | -51.4854
-11.5 | -0.33401 | 0.0071697 | -0.24532 | -46.5873
-11 | -0.27446 | 0.0067418 | -0.24711 | -40.7108
-10.5 | -0.21449 | 0.0063528 | -0.24888 | -33.7637
-10 | -0.15408 | 0.0060001 | -0.25063 | -25.679
-9.5 | -0.093352 | 0.0056797 | -0.25234 | -16.4362
-9 | -0.032531 | 0.0053888 | -0.25401 | -6.0369
-8.5 | 0.028248 | 0.0051265 | -0.25564 | 5.5101
-8 | 0.088963 | 0.0048922 | -0.25721 | 18.1846
-7.5 | 0.14965 | 0.0046839 | -0.25872 | 31.9488
-7 | 0.21032 | 0.0044978 | -0.26016 | 46.7596
-6.5 | 0.27097 | 0.0043297 | -0.2615 | 62.5849
-6 | 0.3316 | 0.0041766 | -0.26273 | 79.3952
-5.5 | 0.39217 | 0.0040376 | -0.26384 | 97.1306
-5 | 0.4526 | 0.0039135 | -0.26477 | 115.6489
-4.5 | 0.51266 | 0.0038075 | -0.26548 | 134.6441
-4 | 0.57185 | 0.0037251 | -0.26586 | 153.5124
-3.5 | 0.62918 | 0.0036762 | -0.26575 | 171.1474
-3 | 0.68304 | 0.0036779 | -0.26494 | 185.7164
-2.5 | 0.73192 | 0.0037611 | -0.26328 | 194.6054
-2 | 0.77604 | 0.0039795 | -0.26084 | 195.0111
-1.5 | 0.81714 | 0.0043695 | -0.25792 | 187.0105
-1 | 0.85719 | 0.0048759 | -0.255 | 175.7989
-0.5 | 0.89841 | 0.0053931 | -0.25246 | 166.5854
0 | 0.94144 | 0.0058834 | -0.25021 | 160.0163
0.5 | 0.98544 | 0.0064073 | -0.24775 | 153.7999
1 | 1.0299 | 0.0069602 | -0.24493 | 147.9742
1.5 | 1.0743 | 0.0074917 | -0.24205 | 143.3986
2 | 1.118 | 0.0080298 | -0.23939 | 139.2282
2.5 | 1.1617 | 0.0085677 | -0.23706 | 135.5959
3 | 1.2067 | 0.009047 | -0.23512 | 133.3856
3.5 | 1.253 | 0.0094826 | -0.2334 | 132.1317
4 | 1.2997 | 0.0099084 | -0.23176 | 131.1694
4.5 | 1.3464 | 0.010348 | -0.23014 | 130.1203
5 | 1.393 | 0.010811 | -0.22849 | 128.851
5.5 | 1.4391 | 0.011295 | -0.22675 | 127.4167
6 | 1.4847 | 0.01179 | -0.22486 | 125.9297
6.5 | 1.5298 | 0.012293 | -0.2228 | 124.4396
7 | 1.5741 | 0.01281 | -0.22056 | 122.8819
7.5 | 1.6176 | 0.013352 | -0.21816 | 121.1493
8 | 1.6604 | 0.013931 | -0.21561 | 119.1874
8.5 | 1.7022 | 0.01455 | -0.2129 | 116.9883
9 | 1.743 | 0.015213 | -0.21005 | 114.573
9.5 | 1.7828 | 0.01592 | -0.20703 | 111.982
10 | 1.8215 | 0.016671 | -0.20386 | 109.2587
10.5 | 1.8592 | 0.017467 | -0.20054 | 106.4381
11 | 1.8959 | 0.01831 | -0.19707 | 103.5454
11.5 | 1.9315 | 0.019197 | -0.19344 | 100.6113
12 | 1.9659 | 0.02012 | -0.18969 | 97.711
12.5 | 1.9991 | 0.021054 | -0.18584 | 94.9507
13 | 2.0307 | 0.021996 | -0.18186 | 92.3233
13.5 | 2.0605 | 0.022983 | -0.17765 | 89.6509
14 | 2.088 | 0.024067 | -0.17314 | 86.7589
14.5 | 2.1134 | 0.025282 | -0.16839 | 83.5932
15 | 2.1368 | 0.02665 | -0.16351 | 80.1819
15.5 | 2.1584 | 0.028188 | -0.15862 | 76.5734
16 | 2.1783 | 0.029917 | -0.15381 | 72.8125
16.5 | 2.1964 | 0.031859 | -0.14912 | 68.9396
17 | 2.2125 | 0.03404 | -0.14458 | 64.997
17.5 | 2.2266 | 0.036483 | -0.14015 | 61.0303
18 | 2.2384 | 0.039212 | -0.1358 | 57.0843
18.5 | 2.2477 | 0.042255 | -0.13148 | 53.1927
19 | 2.2543 | 0.045664 | -0.12719 | 49.3661
19.5 | 2.258 | 0.049531 | -0.12298 | 45.5873
20 | 2.2588 | 0.054005 | -0.11903 | 41.8262

## 130. Re 12M Mach 0.10 (1)
BIGFOIL.COM POLAR EXPORT
NACA6710
NACA6710 |  |  |  | Cl Max: | 2.2438 | at alpha= | 19.5 | deg
XFOIL ncrit=9 |  |  |  | L/D Max: | 241.624 | at alpha= | -1.5 | deg
Re: | 12000000 |  |  | Cd Min: | 0.00338 | at alpha= | -2 | deg
Mach: | 0.1 |  |  | Cl=0 at alpha= | -8.68 | deg
|  |  |  | @ Cl=0.1, Cd= | 0.0050053
|  |  |  | @ Cl=0.4, Cd= | 0.0040795
|  |  |  | @ Cl=0.6, Cd= | 0.0036281
alpha (deg) | Cl | Cd | Cm | Cl/Cd
-20 | -0.4386 | 0.1671 | -0.0968 | -2.6248
-19.5 | -0.4308 | 0.15981 | -0.1009 | -2.6957
-19 | -0.4437 | 0.1477 | -0.1069 | -3.0041
-18.5 | -0.4907 | 0.12936 | -0.116 | -3.7933
-18 | -0.6485 | 0.09384 | -0.136 | -6.9107
-17.5 | -0.964 | 0.04028 | -0.1774 | -23.9325
-17 | -0.9932 | 0.02645 | -0.1945 | -37.5501
-16.5 | -0.9486 | 0.01968 | -0.21 | -48.2012
-16 | -0.8815 | 0.01544 | -0.2238 | -57.092
-15.5 | -0.8208 | 0.01359 | -0.2291 | -60.3974
-15 | -0.7607 | 0.01219 | -0.2329 | -62.4036
-14.5 | -0.7005 | 0.01115 | -0.2357 | -62.8251
-14 | -0.6405 | 0.01033 | -0.238 | -62.0039
-13.5 | -0.5807 | 0.00966 | -0.24 | -60.1139
-13 | -0.521 | 0.00908 | -0.2417 | -57.3789
-12.5 | -0.4612 | 0.00854 | -0.2434 | -54.0047
-12 | -0.4007 | 0.00791 | -0.2452 | -50.6574
-11.5 | -0.34 | 0.00737 | -0.2469 | -46.133
-11 | -0.2794 | 0.00693 | -0.2485 | -40.3175
-10.5 | -0.219 | 0.00658 | -0.2499 | -33.2827
-10 | -0.1587 | 0.00623 | -0.2513 | -25.4735
-9.5 | -0.0983 | 0.00586 | -0.2527 | -16.7747
-9 | -0.0384 | 0.0056 | -0.2539 | -6.8571
-8.5 | 0.0216 | 0.00535 | -0.2551 | 4.0374
-8 | 0.0822 | 0.00507 | -0.2564 | 16.213
-7.5 | 0.1427 | 0.00485 | -0.2576 | 29.4227
-7 | 0.2032 | 0.00462 | -0.2589 | 43.9827
-6.5 | 0.2636 | 0.00442 | -0.2601 | 59.638
-6 | 0.3231 | 0.00427 | -0.261 | 75.6674
-5.5 | 0.3821 | 0.00413 | -0.2619 | 92.5182
-5 | 0.4424 | 0.00396 | -0.263 | 111.7172
-4.5 | 0.5022 | 0.00381 | -0.264 | 131.811
-4 | 0.5611 | 0.0037 | -0.2648 | 151.6486
-3.5 | 0.6206 | 0.00359 | -0.2657 | 172.8691
-3 | 0.68 | 0.00346 | -0.2667 | 196.5318
-2.5 | 0.738 | 0.00341 | -0.2672 | 216.4223
-2 | 0.7954 | 0.00338 | -0.2676 | 235.3254
-1.5 | 0.8481 | 0.00351 | -0.2669 | 241.6239
-1 | 0.8672 | 0.00488 | -0.2588 | 177.7049
0 | 0.947 | 0.00591 | -0.2518 | 160.2369
0.5 | 0.977 | 0.00641 | -0.2461 | 152.4181
1 | 1.0178 | 0.00695 | -0.2428 | 146.446
1.5 | 1.061 | 0.0075 | -0.2401 | 141.4667
2 | 1.1055 | 0.00804 | -0.2378 | 137.5
3 | 1.1957 | 0.00906 | -0.2332 | 131.9757
3.5 | 1.2422 | 0.00952 | -0.2313 | 130.4832
4 | 1.2892 | 0.00996 | -0.2294 | 129.4378
4.5 | 1.3362 | 0.0104 | -0.2276 | 128.4808
5 | 1.3823 | 0.01084 | -0.2255 | 127.5185
5.5 | 1.4278 | 0.01129 | -0.2234 | 126.4659
6 | 1.4738 | 0.01173 | -0.2214 | 125.6436
6.5 | 1.5195 | 0.01219 | -0.2193 | 124.6514
7 | 1.564 | 0.0127 | -0.217 | 123.1496
7.5 | 1.6067 | 0.01325 | -0.2143 | 121.2604
8 | 1.6491 | 0.01385 | -0.2116 | 119.0686
8.5 | 1.6915 | 0.01442 | -0.209 | 117.3024
9 | 1.7326 | 0.01509 | -0.2061 | 114.8178
9.5 | 1.7718 | 0.01579 | -0.2028 | 112.2103
10 | 1.8108 | 0.01651 | -0.1996 | 109.679
10.5 | 1.8488 | 0.01732 | -0.1963 | 106.7436
11 | 1.8842 | 0.01823 | -0.1924 | 103.3571
11.5 | 1.9198 | 0.01911 | -0.1887 | 100.4605
12 | 1.9554 | 0.02001 | -0.1851 | 97.7211
12.5 | 1.9871 | 0.02108 | -0.1808 | 94.2647
13 | 2.0184 | 0.02224 | -0.1766 | 90.7554
13.5 | 2.0461 | 0.02355 | -0.1718 | 86.8832
14 | 2.0732 | 0.02496 | -0.1671 | 83.0609
15 | 2.1255 | 0.02791 | -0.1577 | 76.1555
15.5 | 2.1485 | 0.02964 | -0.1529 | 72.4865
16 | 2.1729 | 0.03123 | -0.1484 | 69.5773
16.5 | 2.1915 | 0.03334 | -0.1433 | 65.7319
17 | 2.207 | 0.03574 | -0.1379 | 61.7515
17.5 | 2.2205 | 0.03841 | -0.1326 | 57.8105
18 | 2.2306 | 0.04146 | -0.1273 | 53.8013
18.5 | 2.2376 | 0.04486 | -0.122 | 49.8796
19 | 2.2421 | 0.04868 | -0.117 | 46.0579
19.5 | 2.2438 | 0.05298 | -0.1123 | 42.3518
20 | 2.2401 | 0.05806 | -0.108 | 38.5825

## 131. Re 12M Mach 0.10 (2)
BIGFOIL.COM POLAR EXPORT
NACA6710
NACA6710 |  |  |  | Cl Max: | 1.722 | at alpha= | 10 | deg
JavaFoil+Calcfoil stall+Eppler ext transition |  |  |  | L/D Max: | 119.468 | at alpha= | 0 | deg
Re: | 12000000 |  |  | Cd Min: | 0.00538 | at alpha= | -4.5 | deg
Mach: | 0.1 |  |  | Cl=0 at alpha= | -9.0526 | deg
|  |  |  | @ Cl=0.1, Cd= | 0.0058933
|  |  |  | @ Cl=0.4, Cd= | 0.005505
|  |  |  | @ Cl=0.6, Cd= | 0.0068817
alpha (deg) | Cl | Cd | Cm | Cl/Cd
-20 | -0.364 | 0.15919 | -0.12 | -2.288
-19.5 | -0.374 | 0.15119 | -0.122 | -2.472
-19 | -0.382 | 0.14442 | -0.123 | -2.646
-18.5 | -0.389 | 0.1368 | -0.125 | -2.847
-18 | -0.395 | 0.12995 | -0.127 | -3.04
-17.5 | -0.399 | 0.12241 | -0.13 | -3.26
-17 | -0.401 | 0.11547 | -0.133 | -3.471
-16.5 | -0.4 | 0.10811 | -0.137 | -3.704
-16 | -0.397 | 0.10105 | -0.141 | -3.933
-15.5 | -0.392 | 0.09388 | -0.145 | -4.171
-15 | -0.383 | 0.08659 | -0.15 | -4.42
-14.5 | -0.369 | 0.07927 | -0.156 | -4.661
-14 | -0.354 | 0.07056 | -0.164 | -5.014
-13.5 | -0.335 | 0.06073 | -0.173 | -5.525
-13 | -0.313 | 0.05227 | -0.181 | -5.988
-12.5 | -0.361 | 0.04175 | -0.191 | -8.635
-12 | -0.315 | 0.03182 | -0.202 | -9.899
-11.5 | -0.267 | 0.02389 | -0.211 | -11.188
-11 | -0.217 | 0.01822 | -0.218 | -11.893
-10.5 | -0.163 | 0.01493 | -0.223 | -10.929
-10 | -0.108 | 0.01309 | -0.225 | -8.222
-9.5 | -0.051 | 0.01128 | -0.228 | -4.547
-9 | 0.006 | 0.01077 | -0.232 | 0.529
-8.5 | 0.066 | 0.00595 | -0.244 | 11.115
-8 | 0.126 | 0.00585 | -0.245 | 21.594
-7.5 | 0.187 | 0.00579 | -0.246 | 32.251
-7 | 0.247 | 0.00571 | -0.247 | 43.252
-6.5 | 0.307 | 0.00563 | -0.247 | 54.536
-6 | 0.367 | 0.00556 | -0.248 | 66.038
-5.5 | 0.427 | 0.00546 | -0.249 | 78.254
-5 | 0.487 | 0.0054 | -0.249 | 90.283
-4.5 | 0.547 | 0.00538 | -0.25 | 101.714
-4 | 0.607 | 0.00708 | -0.251 | 85.773
-3.5 | 0.667 | 0.00726 | -0.251 | 91.872
-3 | 0.727 | 0.0075 | -0.252 | 96.994
-2.5 | 0.787 | 0.00782 | -0.253 | 100.647
-2 | 0.847 | 0.00806 | -0.253 | 105.135
-1.5 | 0.907 | 0.0082 | -0.254 | 110.582
-1 | 0.966 | 0.00846 | -0.254 | 114.188
-0.5 | 1.026 | 0.00877 | -0.255 | 116.934
0 | 1.086 | 0.00909 | -0.255 | 119.468
0.5 | 0.907 | 0.00945 | -0.256 | 95.979
1 | 0.953 | 0.00994 | -0.256 | 95.865
1.5 | 0.999 | 0.01041 | -0.257 | 96.021
2 | 1.045 | 0.01099 | -0.257 | 95.103
2.5 | 1.09 | 0.01168 | -0.257 | 93.372
3 | 1.135 | 0.01384 | -0.257 | 82.028
3.5 | 1.18 | 0.01444 | -0.258 | 81.719
4 | 1.225 | 0.01401 | -0.258 | 87.483
4.5 | 1.27 | 0.01449 | -0.258 | 87.68
5 | 1.315 | 0.01503 | -0.259 | 87.53
5.5 | 1.36 | 0.01554 | -0.259 | 87.517
6 | 1.405 | 0.01494 | -0.259 | 94.028
6.5 | 1.449 | 0.01544 | -0.259 | 93.84
7 | 1.494 | 0.01483 | -0.259 | 100.742
7.5 | 1.538 | 0.01533 | -0.259 | 100.312
8 | 1.583 | 0.01589 | -0.259 | 99.597
8.5 | 1.627 | 0.01528 | -0.26 | 106.495
9 | 1.671 | 0.01582 | -0.26 | 105.61
9.5 | 1.715 | 0.01893 | -0.26 | 90.586
10 | 1.722 | 0.01965 | -0.26 | 87.619
10.5 | 1.695 | 0.02039 | -0.259 | 83.13
11 | 1.663 | 0.02119 | -0.259 | 78.481
11.5 | 1.625 | 0.02206 | -0.259 | 73.668
12 | 1.583 | 0.02298 | -0.259 | 68.886
12.5 | 1.536 | 0.02392 | -0.259 | 64.205
13 | 1.485 | 0.02504 | -0.258 | 59.325
13.5 | 1.431 | 0.02638 | -0.258 | 54.258
14 | 1.375 | 0.02797 | -0.257 | 49.149
14.5 | 1.316 | 0.02961 | -0.256 | 44.459
15 | 1.25 | 0.03212 | -0.255 | 38.921

## 132. Re 12M Mach 0.25 (1)
BIGFOIL.COM POLAR EXPORT
NACA6710
NACA6710 |  |  |  | Cl Max: | 2.1944 | at alpha= | 17 | deg
XFOIL ncrit=9 |  |  |  | L/D Max: | 256.257 | at alpha= | -1.5 | deg
Re: | 12000000 |  |  | Cd Min: | 0.00336 | at alpha= | -2 | deg
Mach: | 0.25 |  |  | Cl=0 at alpha= | -8.5956 | deg
|  |  |  | @ Cl=0.1, Cd= | 0.0051342
|  |  |  | @ Cl=0.4, Cd= | 0.0041633
|  |  |  | @ Cl=0.6, Cd= | 0.0036902
alpha (deg) | Cl | Cd | Cm | Cl/Cd
-20 | -0.344 | 0.19748 | -0.0952 | -1.7419
-19.5 | -0.3376 | 0.18735 | -0.0996 | -1.802
-19 | -0.3523 | 0.17147 | -0.1054 | -2.0546
-18.5 | -0.3576 | 0.15996 | -0.1107 | -2.2356
-18 | -0.3691 | 0.14771 | -0.1165 | -2.4988
-17.5 | -0.3816 | 0.13621 | -0.1221 | -2.8016
-17 | -0.3995 | 0.12418 | -0.1284 | -3.2171
-16.5 | -0.4267 | 0.11107 | -0.1358 | -3.8417
-16 | -0.5173 | 0.0889 | -0.1498 | -5.8189
-15.5 | -0.701 | 0.05668 | -0.1758 | -12.3677
-15 | -0.8027 | 0.03557 | -0.1969 | -22.5668
-14.5 | -0.7957 | 0.01946 | -0.2273 | -40.889
-14 | -0.7154 | 0.01412 | -0.2439 | -50.6657
-13.5 | -0.6464 | 0.0122 | -0.2483 | -52.9836
-13 | -0.5787 | 0.01087 | -0.2509 | -53.2383
-12.5 | -0.5112 | 0.00986 | -0.2529 | -51.8458
-12 | -0.4441 | 0.00904 | -0.2546 | -49.1261
-11.5 | -0.3775 | 0.00836 | -0.256 | -45.1555
-11 | -0.311 | 0.00762 | -0.2576 | -40.8136
-10.5 | -0.2454 | 0.00705 | -0.2589 | -34.8085
-10 | -0.1806 | 0.00663 | -0.26 | -27.2398
-9.5 | -0.1163 | 0.00625 | -0.261 | -18.608
-9 | -0.052 | 0.00585 | -0.2621 | -8.8889
-8.5 | 0.0123 | 0.00554 | -0.2633 | 2.2202
-8 | 0.0765 | 0.00523 | -0.2645 | 14.6272
-7.5 | 0.1403 | 0.00497 | -0.2656 | 28.2294
-7 | 0.2038 | 0.00472 | -0.2668 | 43.178
-6.5 | 0.2668 | 0.00452 | -0.2678 | 59.0265
-6 | 0.3289 | 0.00434 | -0.2688 | 75.7834
-5.5 | 0.3907 | 0.00419 | -0.2696 | 93.2458
-5 | 0.4534 | 0.00401 | -0.2708 | 113.0673
-4.5 | 0.5153 | 0.00387 | -0.2717 | 133.1525
-4 | 0.5763 | 0.00374 | -0.2725 | 154.0909
-3.5 | 0.6382 | 0.00361 | -0.2735 | 176.7867
-3 | 0.6998 | 0.00349 | -0.2745 | 200.5158
-2.5 | 0.7595 | 0.00344 | -0.275 | 220.7849
-2 | 0.82 | 0.00336 | -0.2757 | 244.0476
-1.5 | 0.8764 | 0.00342 | -0.2754 | 256.2573
-1 | 0.8907 | 0.0048 | -0.2656 | 185.5625
-0.5 | 0.9274 | 0.00537 | -0.261 | 172.7002
0 | 0.9531 | 0.00591 | -0.2538 | 161.269
0.5 | 0.9923 | 0.00653 | -0.2497 | 151.9602
1 | 1.0332 | 0.00715 | -0.2461 | 144.5035
1.5 | 1.0758 | 0.00774 | -0.2429 | 138.9922
2 | 1.1204 | 0.00834 | -0.24 | 134.3405
2.5 | 1.1656 | 0.00894 | -0.2373 | 130.3803
3 | 1.2113 | 0.00951 | -0.2347 | 127.3712
3.5 | 1.2586 | 0.01003 | -0.2323 | 125.4835
4 | 1.3067 | 0.01052 | -0.2301 | 124.211
4.5 | 1.355 | 0.01102 | -0.2279 | 122.9583
5 | 1.4039 | 0.01148 | -0.2257 | 122.2909
5.5 | 1.4507 | 0.01199 | -0.2231 | 120.9925
6 | 1.4974 | 0.01253 | -0.2205 | 119.5052
6.5 | 1.5447 | 0.01307 | -0.2179 | 118.1867
7 | 1.5915 | 0.01363 | -0.2152 | 116.7645
7.5 | 1.6359 | 0.0143 | -0.212 | 114.3986
8 | 1.6799 | 0.01496 | -0.2086 | 112.2928
8.5 | 1.7231 | 0.01573 | -0.2051 | 109.5423
9 | 1.7666 | 0.01645 | -0.2016 | 107.3921
9.5 | 1.8069 | 0.01732 | -0.1975 | 104.3245
10 | 1.8463 | 0.0183 | -0.1932 | 100.8907
10.5 | 1.8861 | 0.01925 | -0.1889 | 97.9792
11 | 1.9227 | 0.02034 | -0.1841 | 94.528
11.5 | 1.9595 | 0.02149 | -0.1794 | 91.1819
12 | 1.9922 | 0.02283 | -0.174 | 87.2624
12.5 | 2.0235 | 0.02435 | -0.1684 | 83.1006
13 | 2.0527 | 0.02602 | -0.1626 | 78.8893
13.5 | 2.0825 | 0.02768 | -0.157 | 75.2348
14 | 2.1079 | 0.02966 | -0.1509 | 71.0688
14.5 | 2.1318 | 0.03185 | -0.1448 | 66.9325
15 | 2.1534 | 0.03426 | -0.1386 | 62.8546
15.5 | 2.1702 | 0.0371 | -0.1321 | 58.496
16 | 2.1845 | 0.04035 | -0.1257 | 54.1388
16.5 | 2.194 | 0.04393 | -0.1193 | 49.9431
17 | 2.1944 | 0.0486 | -0.1127 | 45.1523
17.5 | 2.1902 | 0.05405 | -0.1066 | 40.5217
18 | 2.1748 | 0.06094 | -0.101 | 35.6876
18.5 | 2.1551 | 0.06894 | -0.097 | 31.2605
19 | 2.1326 | 0.07802 | -0.0948 | 27.334
19.5 | 2.102 | 0.08858 | -0.0945 | 23.73
20 | 2.0659 | 0.10048 | -0.0962 | 20.5603

## 133. Re 12M Mach 0.25 (2)
BIGFOIL.COM POLAR EXPORT
NACA6710
NACA6710 |  |  |  | Cl Max: | 1.591 | at alpha= | 9.5 | deg
JavaFoil+Calcfoil stall+Eppler ext transition |  |  |  | L/D Max: | 119.896 | at alpha= | 0 | deg
Re: | 12000000 |  |  | Cd Min: | 0.00541 | at alpha= | -4.5 | deg
Mach: | 0.25 |  |  | Cl=0 at alpha= | -9.0517 | deg
|  |  |  | @ Cl=0.1, Cd= | 0.0081069
|  |  |  | @ Cl=0.4, Cd= | 0.0055344
|  |  |  | @ Cl=0.6, Cd= | 0.11303
alpha (deg) | Cl | Cd | Cm | Cl/Cd
-17.5 | -0.197 | 0.13648 | -0.12 | -1.446
-17 | -0.228 | 0.12933 | -0.121 | -1.761
-16.5 | -0.253 | 0.12228 | -0.123 | -2.068
-16 | -0.273 | 0.11507 | -0.125 | -2.374
-15.5 | -0.288 | 0.10855 | -0.127 | -2.657
-15 | -0.298 | 0.10122 | -0.132 | -2.948
-14.5 | -0.301 | 0.09445 | -0.136 | -3.187
-14 | -0.299 | 0.08653 | -0.143 | -3.451
-13.5 | -0.291 | 0.07929 | -0.15 | -3.665
-13 | -0.278 | 0.07017 | -0.161 | -3.964
-12.5 | -0.356 | 0.06101 | -0.171 | -5.835
-12 | -0.31 | 0.04976 | -0.185 | -6.228
-11.5 | -0.264 | 0.03775 | -0.199 | -6.985
-11 | -0.216 | 0.02667 | -0.213 | -8.097
-10.5 | -0.165 | 0.0191 | -0.223 | -8.621
-10 | -0.11 | 0.01496 | -0.229 | -7.329
-9.5 | -0.052 | 0.01292 | -0.232 | -4.054
-9 | 0.006 | 0.01116 | -0.235 | 0.518
-8.5 | 0.065 | 0.01067 | -0.239 | 6.087
-8 | 0.13 | 0.00591 | -0.252 | 21.964
-7.5 | 0.192 | 0.00581 | -0.253 | 33.018
-7 | 0.254 | 0.00579 | -0.253 | 43.804
-6.5 | 0.315 | 0.00567 | -0.254 | 55.634
-6 | 0.377 | 0.00559 | -0.255 | 67.427
-5.5 | 0.439 | 0.00544 | -0.256 | 80.658
-5 | 0.501 | 0.00543 | -0.256 | 92.192
-4.5 | 0.562 | 0.00541 | -0.257 | 103.916
-4 | 0.624 | 0.00712 | -0.258 | 87.672
-3.5 | 0.686 | 0.00735 | -0.258 | 93.349
-3 | 0.747 | 0.0076 | -0.259 | 98.336
-2.5 | 0.809 | 0.00794 | -0.26 | 101.859
-2 | 0.87 | 0.00819 | -0.26 | 106.224
-1.5 | 0.932 | 0.00835 | -0.261 | 111.552
-1 | 0.993 | 0.00864 | -0.261 | 114.999
-0.5 | 1.054 | 0.00897 | -0.262 | 117.563
0 | 1.116 | 0.0093 | -0.262 | 119.896
0.5 | 0.847 | 0.0097 | -0.263 | 87.322
1 | 0.89 | 0.01013 | -0.263 | 87.832
1.5 | 0.932 | 0.01074 | -0.264 | 86.766
2 | 0.973 | 0.01281 | -0.264 | 75.982
2.5 | 1.015 | 0.01368 | -0.264 | 74.16
3 | 1.056 | 0.01354 | -0.264 | 78.024
3.5 | 1.098 | 0.0141 | -0.265 | 77.884
4 | 1.139 | 0.01462 | -0.265 | 77.901
4.5 | 1.181 | 0.01515 | -0.265 | 77.943
5 | 1.222 | 0.01457 | -0.266 | 83.872
5.5 | 1.263 | 0.01513 | -0.266 | 83.481
6 | 1.304 | 0.01453 | -0.266 | 89.757
6.5 | 1.345 | 0.01505 | -0.266 | 89.377
7 | 1.387 | 0.01564 | -0.266 | 88.659
7.5 | 1.428 | 0.01504 | -0.266 | 94.94
8 | 1.469 | 0.01562 | -0.266 | 94.049
8.5 | 1.51 | 0.01626 | -0.267 | 92.821
9 | 1.551 | 0.01961 | -0.267 | 79.058
9.5 | 1.591 | 0.0205 | -0.267 | 77.628
10 | 1.574 | 0.02141 | -0.266 | 73.536
10.5 | 1.506 | 0.02245 | -0.266 | 67.067
11 | 1.426 | 0.02363 | -0.266 | 60.339
11.5 | 1.336 | 0.02495 | -0.266 | 53.561
12 | 1.237 | 0.02675 | -0.265 | 46.252
12.5 | 1.125 | 0.0298 | -0.263 | 37.743
13 | 0.865 | 0.08044 | -0.189 | 10.755
13.5 | 0.754 | 0.0958 | -0.166 | 7.869
14 | 0.652 | 0.10454 | -0.158 | 6.24
14.5 | 0.548 | 0.11303 | -0.152 | 4.852

## 134. Re 12M Mach 0.50 (1)
BIGFOIL.COM POLAR EXPORT
NACA6710
NACA6710 |  |  |  | Cl Max: | 1.8374 | at alpha= | 9 | deg
XFOIL ncrit=9 |  |  |  | L/D Max: | 298.718 | at alpha= | -1 | deg
Re: | 12000000 |  |  | Cd Min: | 0.00346 | at alpha= | -1.5 | deg
Mach: | 0.5 |  |  | Cl=0 at alpha= | -8.1563 | deg
|  |  |  | @ Cl=0.1, Cd= | 0.0058641
|  |  |  | @ Cl=0.4, Cd= | 0.0045464
|  |  |  | @ Cl=0.6, Cd= | 0.0040342
alpha (deg) | Cl | Cd | Cm | Cl/Cd
-20 | -0.309 | 0.21696 | -0.1166 | -1.4242
-19.5 | -0.2881 | 0.20945 | -0.1212 | -1.3755
-19 | -0.2658 | 0.20258 | -0.1257 | -1.3121
-18.5 | -0.2441 | 0.19534 | -0.1301 | -1.2496
-18 | -0.2247 | 0.18738 | -0.1344 | -1.1992
-17.5 | -0.2089 | 0.17861 | -0.1384 | -1.1696
-17 | -0.1902 | 0.17118 | -0.1423 | -1.1111
-16.5 | -0.1726 | 0.16361 | -0.1462 | -1.0549
-16 | -0.1532 | 0.15671 | -0.1499 | -0.9776
-15.5 | -0.1385 | 0.14878 | -0.1537 | -0.9309
-15 | -0.1279 | 0.14006 | -0.1574 | -0.91318
-14.5 | -0.123 | 0.13074 | -0.1613 | -0.9408
-14 | -0.1089 | 0.12361 | -0.1648 | -0.881
-13.5 | -0.1034 | 0.11518 | -0.1686 | -0.89773
-13 | -0.1093 | 0.10502 | -0.1735 | -1.0408
-12.5 | -0.1158 | 0.09529 | -0.1787 | -1.2152
-12 | -0.1294 | 0.08508 | -0.1848 | -1.5209
-11.5 | -0.1357 | 0.07632 | -0.1904 | -1.778
-11 | -0.1428 | 0.06761 | -0.1966 | -2.1121
-10.5 | -0.1546 | 0.0585 | -0.2042 | -2.6427
-10 | -0.168 | 0.04942 | -0.2126 | -3.3994
-9.5 | -0.1813 | 0.04031 | -0.2221 | -4.4976
-9 | -0.175 | 0.02726 | -0.244 | -6.4197
-8.5 | -0.0633 | 0.00808 | -0.2981 | -7.8342
-8 | 0.0288 | 0.00638 | -0.3007 | 4.5141
-7.5 | 0.1116 | 0.00578 | -0.301 | 19.308
-7 | 0.1918 | 0.00536 | -0.3014 | 35.7836
-6.5 | 0.2704 | 0.00503 | -0.302 | 53.7575
-6 | 0.3475 | 0.00472 | -0.3029 | 73.6229
-5.5 | 0.4231 | 0.00447 | -0.3038 | 94.6532
-5 | 0.4974 | 0.00426 | -0.3048 | 116.7606
-4.5 | 0.5689 | 0.0041 | -0.3054 | 138.7561
-4 | 0.6398 | 0.00395 | -0.3061 | 161.9747
-3.5 | 0.7122 | 0.00378 | -0.3073 | 188.4127
-3 | 0.7831 | 0.00366 | -0.3083 | 213.9617
-2.5 | 0.8513 | 0.00358 | -0.3087 | 237.7933
-2 | 0.9215 | 0.00348 | -0.3096 | 264.7989
-1.5 | 0.9873 | 0.00346 | -0.3095 | 285.3468
-1 | 1.0485 | 0.00351 | -0.3082 | 298.7179
-0.5 | 1.0028 | 0.00543 | -0.2828 | 184.6777
0 | 1.0287 | 0.00649 | -0.274 | 158.5054
0.5 | 1.0615 | 0.0075 | -0.2668 | 141.5333
1 | 1.0991 | 0.00848 | -0.2607 | 129.6108
1.5 | 1.1389 | 0.00947 | -0.2549 | 120.264
2 | 1.1851 | 0.01032 | -0.2505 | 114.8353
2.5 | 1.2315 | 0.01122 | -0.2459 | 109.7594
3.5 | 1.3297 | 0.01296 | -0.2374 | 102.6003
4 | 1.3836 | 0.0137 | -0.2337 | 100.9927
4.5 | 1.4385 | 0.01443 | -0.23 | 99.6881
5 | 1.4923 | 0.01523 | -0.2258 | 97.9842
5.5 | 1.5469 | 0.01604 | -0.2214 | 96.4401
6 | 1.6027 | 0.01687 | -0.2169 | 95.003
6.5 | 1.658 | 0.01779 | -0.2119 | 93.1984
7 | 1.7104 | 0.01887 | -0.2061 | 90.6412
7.5 | 1.7644 | 0.02 | -0.2 | 88.22
8 | 1.8123 | 0.02155 | -0.1924 | 84.0974
9 | 1.8374 | 0.02885 | -0.1667 | 63.688
9.5 | 1.8117 | 0.0353 | -0.1511 | 51.3229
10 | 1.775 | 0.04314 | -0.137 | 41.1451
10.5 | 1.7309 | 0.05233 | -0.1255 | 33.0766
11 | 1.683 | 0.0629 | -0.1176 | 26.7568
11.5 | 1.6351 | 0.07517 | -0.1143 | 21.752
12 | 1.5893 | 0.08916 | -0.116 | 17.8253
12.5 | 1.5473 | 0.10454 | -0.122 | 14.801
13 | 1.5105 | 0.12055 | -0.1308 | 12.5301
13.5 | 1.4812 | 0.13673 | -0.1408 | 10.833
14 | 1.4584 | 0.15243 | -0.1506 | 9.5677

## 135. Re 12M Mach 0.50 (2)
BIGFOIL.COM POLAR EXPORT
NACA6710
NACA6710 |  |  |  | Cl Max: | 1.567 | at alpha= | 20 | deg
JavaFoil+Calcfoil stall+Eppler ext transition |  |  |  | L/D Max: | 63.917 | at alpha= | 4 | deg
Re: | 12000000 |  |  | Cd Min: | 0.00549 | at alpha= | -4 | deg
Mach: | 0.5 |  |  | Cl=0 at alpha= | -9.0517 | deg
|  |  |  | @ Cl=0.1, Cd= | 0.01099
|  |  |  | @ Cl=0.4, Cd= | 0.0080212
|  |  |  | @ Cl=0.6, Cd= | 0.010919
alpha (deg) | Cl | Cd | Cm | Cl/Cd
-20 | -0.617 | 0.13192 | -0.168 | -4.676
-19.5 | -0.583 | 0.14062 | -0.154 | -4.145
-19 | -0.56 | 0.12426 | -0.166 | -4.505
-18.5 | -0.539 | 0.10563 | -0.18 | -5.099
-18 | -0.5 | 0.12285 | -0.156 | -4.071
-17.5 | -0.478 | 0.1055 | -0.173 | -4.533
-17 | -0.445 | 0.11492 | -0.156 | -3.868
-16.5 | -0.418 | 0.10549 | -0.163 | -3.966
-16 | -0.396 | 0.08946 | -0.18 | -4.424
-15.5 | -0.36 | 0.10423 | -0.151 | -3.452
-15 | -0.336 | 0.08882 | -0.171 | -3.784
-14.5 | -0.305 | 0.09453 | -0.155 | -3.222
-14 | -0.278 | 0.0853 | -0.164 | -3.262
-13.5 | -0.254 | 0.07033 | -0.186 | -3.618
-13 | -0.221 | 0.08009 | -0.159 | -2.764
-12.5 | -0.197 | 0.06438 | -0.187 | -3.064
-12 | -0.166 | 0.07217 | -0.162 | -2.294
-11.5 | -0.14 | 0.05917 | -0.187 | -2.366
-11 | -0.11 | 0.06393 | -0.167 | -1.716
-10.5 | -0.081 | 0.06302 | -0.161 | -1.29
-10 | -0.054 | 0.05256 | -0.185 | -1.03
-9.5 | -0.026 | 0.05121 | -0.182 | -0.499
-9 | 0.003 | 0.04762 | -0.186 | 0.059
-8.5 | 0.034 | 0.02154 | -0.243 | 1.577
-8 | 0.067 | 0.01376 | -0.258 | 4.889
-7.5 | 0.1 | 0.01099 | -0.263 | 9.138
-7 | 0.134 | 0.01041 | -0.266 | 12.839
-6.5 | 0.176 | 0.00584 | -0.284 | 30.095
-6 | 0.21 | 0.00578 | -0.285 | 36.336
-5.5 | 0.244 | 0.0057 | -0.286 | 42.852
-5 | 0.279 | 0.00564 | -0.287 | 49.473
-4.5 | 0.313 | 0.00554 | -0.287 | 56.551
-4 | 0.347 | 0.00549 | -0.288 | 63.327
-3.5 | 0.382 | 0.00791 | -0.289 | 48.258
-3 | 0.416 | 0.00812 | -0.289 | 51.248
-2.5 | 0.45 | 0.00845 | -0.29 | 53.299
-2 | 0.484 | 0.01003 | -0.291 | 48.305
-1.5 | 0.518 | 0.00985 | -0.291 | 52.662
-1 | 0.553 | 0.01025 | -0.292 | 53.911
-0.5 | 0.587 | 0.01071 | -0.292 | 54.78
0 | 0.62 | 0.01124 | -0.293 | 55.128
0.5 | 0.653 | 0.01098 | -0.293 | 59.49
1 | 0.687 | 0.01158 | -0.294 | 59.326
1.5 | 0.72 | 0.0123 | -0.294 | 58.564
2 | 0.754 | 0.01222 | -0.294 | 61.716
2.5 | 0.787 | 0.01306 | -0.295 | 60.285
3 | 0.821 | 0.01376 | -0.295 | 59.641
3.5 | 0.854 | 0.01438 | -0.296 | 59.385
4 | 0.887 | 0.01388 | -0.296 | 63.917
4.5 | 0.92 | 0.01452 | -0.296 | 63.358
5 | 0.953 | 0.01531 | -0.296 | 62.248
5.5 | 0.985 | 0.01895 | -0.297 | 51.992
6 | 1.018 | 0.0205 | -0.297 | 49.65
6.5 | 1.05 | 0.02155 | -0.297 | 48.737
7 | 1.082 | 0.02233 | -0.297 | 48.463
7.5 | 1.114 | 0.02311 | -0.297 | 48.217
8 | 1.146 | 0.02383 | -0.297 | 48.102
8.5 | 1.178 | 0.02421 | -0.297 | 48.675
9 | 1.21 | 0.02463 | -0.297 | 49.123
9.5 | 1.24 | 0.02667 | -0.297 | 46.5
10 | 1.272 | 0.02676 | -0.297 | 47.532
10.5 | 1.3 | 0.02929 | -0.296 | 44.396
11 | 1.333 | 0.02928 | -0.296 | 45.507
11.5 | 1.364 | 0.02907 | -0.296 | 46.936
12 | 1.389 | 0.03249 | -0.295 | 42.748
12.5 | 1.424 | 0.03137 | -0.296 | 45.393
13 | 1.434 | 0.03764 | -0.291 | 38.095
13.5 | 1.479 | 0.03525 | -0.294 | 41.956
14 | 1.506 | 0.03739 | -0.293 | 40.271
14.5 | 1.302 | 0.10447 | -0.206 | 12.459
15 | 1.358 | 0.09527 | -0.227 | 14.253
15.5 | 1.336 | 0.1282 | -0.191 | 10.425
16 | 1.37 | 0.12756 | -0.2 | 10.743
16.5 | 1.385 | 0.14737 | -0.19 | 9.4
17 | 1.417 | 0.14781 | -0.196 | 9.587
17.5 | 1.437 | 0.16502 | -0.192 | 8.711
18 | 1.466 | 0.16721 | -0.196 | 8.767
18.5 | 1.489 | 0.18167 | -0.194 | 8.194
19 | 1.513 | 0.19261 | -0.194 | 7.857
19.5 | 1.54 | 0.20262 | -0.196 | 7.6
20 | 1.567 | 0.20772 | -0.198 | 7.546

## 136. Re 14M Mach 0.00 (1)
BIGFOIL.COM POLAR EXPORT
NACA6710
NACA6710 |  |  |  | Cl Max: | 2.2714 | at alpha= | 20 | deg
XFOIL ncrit=9 |  |  |  | L/D Max: | 228.522 | at alpha= | -2 | deg
Re: | 14000000 |  |  | Cd Min: | 0.00338 | at alpha= | -2.5 | deg
Mach: | 0 |  |  | Cl=0 at alpha= | -8.7058 | deg
|  |  |  | @ Cl=0.1, Cd= | 0.0048292
|  |  |  | @ Cl=0.4, Cd= | 0.0039509
|  |  |  | @ Cl=0.6, Cd= | 0.0035312
alpha (deg) | Cl | Cd | Cm | Cl/Cd
-20 | -0.4675 | 0.15979 | -0.098 | -2.9257
-19.5 | -0.4615 | 0.15225 | -0.1024 | -3.0312
-19 | -0.4968 | 0.13597 | -0.1104 | -3.6537
-18.5 | -1.0214 | 0.04399 | -0.1703 | -23.2189
-18 | -1.0711 | 0.0288 | -0.1863 | -37.191
-17.5 | -1.0404 | 0.0217 | -0.2001 | -47.9447
-17 | -0.984 | 0.01763 | -0.2119 | -55.814
-16.5 | -0.9199 | 0.01506 | -0.2211 | -61.0823
-16 | -0.8619 | 0.01342 | -0.2259 | -64.225
-15.5 | -0.8036 | 0.01217 | -0.2294 | -66.0312
-15 | -0.745 | 0.01106 | -0.2325 | -67.3599
-14.5 | -0.6864 | 0.01024 | -0.235 | -67.0312
-14 | -0.6279 | 0.00958 | -0.237 | -65.5428
-13.5 | -0.5695 | 0.00903 | -0.2388 | -63.0676
-13 | -0.511 | 0.00853 | -0.2405 | -59.9062
-12.5 | -0.4519 | 0.00806 | -0.2422 | -56.067
-12 | -0.3921 | 0.0075 | -0.244 | -52.28
-11.5 | -0.3324 | 0.00701 | -0.2458 | -47.418
-11 | -0.2728 | 0.00661 | -0.2473 | -41.2708
-10.5 | -0.2134 | 0.00629 | -0.2487 | -33.9269
-10 | -0.1541 | 0.00599 | -0.2501 | -25.7262
-9.5 | -0.0947 | 0.00565 | -0.2514 | -16.7611
-9 | -0.0353 | 0.0054 | -0.2527 | -6.537
-8.5 | 0.0247 | 0.00515 | -0.254 | 4.7961
-8 | 0.0848 | 0.00488 | -0.2554 | 17.377
-7.5 | 0.1446 | 0.00468 | -0.2566 | 30.8974
-7 | 0.2045 | 0.00446 | -0.2578 | 45.852
-6.5 | 0.2636 | 0.0043 | -0.2589 | 61.3023
-6 | 0.3223 | 0.00417 | -0.2597 | 77.2902
-5.5 | 0.3822 | 0.00399 | -0.2609 | 95.7895
-5 | 0.4414 | 0.00386 | -0.2619 | 114.3523
-4.5 | 0.4999 | 0.00375 | -0.2627 | 133.3067
-4 | 0.5595 | 0.0036 | -0.2637 | 155.4167
-3.5 | 0.6184 | 0.0035 | -0.2646 | 176.6857
-3 | 0.6764 | 0.00343 | -0.2652 | 197.2012
-2.5 | 0.7339 | 0.00338 | -0.2657 | 217.1302
-2 | 0.7884 | 0.00345 | -0.2656 | 228.5217
-1.5 | 0.8129 | 0.00467 | -0.2587 | 174.0685
-1 | 0.8561 | 0.00514 | -0.2561 | 166.5564
-0.5 | 0.899 | 0.00558 | -0.2533 | 161.1111
0 | 0.9409 | 0.00604 | -0.2504 | 155.7781
0.5 | 0.9769 | 0.00648 | -0.2461 | 150.7562
1.5 | 1.0597 | 0.00747 | -0.24 | 141.8608
2 | 1.1053 | 0.00795 | -0.2379 | 139.0314
2.5 | 1.1518 | 0.0084 | -0.236 | 137.119
3 | 1.1982 | 0.00885 | -0.2341 | 135.3898
3.5 | 1.2444 | 0.00928 | -0.2322 | 134.0948
4 | 1.2911 | 0.00969 | -0.2304 | 133.2405
4.5 | 1.3381 | 0.01008 | -0.2286 | 132.748
5 | 1.3853 | 0.01047 | -0.2269 | 132.3114
5.5 | 1.4317 | 0.01088 | -0.2251 | 131.5901
6 | 1.4761 | 0.01132 | -0.2229 | 130.3975
6.5 | 1.5211 | 0.01177 | -0.2208 | 129.2353
7 | 1.5658 | 0.01224 | -0.2187 | 127.9248
7.5 | 1.6096 | 0.01274 | -0.2164 | 126.3422
8 | 1.6521 | 0.01327 | -0.2139 | 124.4989
8.5 | 1.6932 | 0.01386 | -0.2111 | 122.1645
9 | 1.7338 | 0.01449 | -0.2083 | 119.6549
9.5 | 1.7749 | 0.01508 | -0.2056 | 117.6989
10 | 1.8133 | 0.01578 | -0.2025 | 114.9113
10.5 | 1.85 | 0.01657 | -0.199 | 111.6476
11 | 1.8871 | 0.01736 | -0.1957 | 108.7039
11.5 | 1.9232 | 0.01816 | -0.1923 | 105.9031
12 | 1.9573 | 0.01904 | -0.1886 | 102.7994
12.5 | 1.9913 | 0.01995 | -0.185 | 99.8145
13 | 2.0211 | 0.02108 | -0.1806 | 95.8776
13.5 | 2.0508 | 0.02224 | -0.1764 | 92.2122
14 | 2.0777 | 0.02353 | -0.1718 | 88.3
14.5 | 2.1055 | 0.02479 | -0.1675 | 84.9334
15.5 | 2.1566 | 0.02763 | -0.1585 | 78.0528
16 | 2.1793 | 0.02928 | -0.1539 | 74.4296
17.5 | 2.2344 | 0.03527 | -0.1393 | 63.3513
18 | 2.2466 | 0.03792 | -0.1341 | 59.2458
18.5 | 2.2573 | 0.04079 | -0.129 | 55.3395
19 | 2.265 | 0.04398 | -0.124 | 51.5007
19.5 | 2.2692 | 0.04764 | -0.119 | 47.6322
20 | 2.2714 | 0.0517 | -0.1145 | 43.9342

## 137. Re 14M Mach 0.00 (2)
BIGFOIL.COM POLAR EXPORT
NACA6710
NACA6710 |  |  |  | Cl Max: | 1.739 | at alpha= | 10 | deg
JavaFoil+Calcfoil stall+Eppler ext transition |  |  |  | L/D Max: | 118.822 | at alpha= | 0 | deg
Re: | 14000000 |  |  | Cd Min: | 0.00534 | at alpha= | -5 | deg
Mach: | 0 |  |  | Cl=0 at alpha= | -9.0526 | deg
|  |  |  | @ Cl=0.1, Cd= | 0.0058133
|  |  |  | @ Cl=0.4, Cd= | 0.0054375
|  |  |  | @ Cl=0.6, Cd= | 0.0073751
alpha (deg) | Cl | Cd | Cm | Cl/Cd
-20 | -0.399 | 0.1539 | -0.123 | -2.594
-19.5 | -0.406 | 0.14696 | -0.124 | -2.764
-19 | -0.412 | 0.1401 | -0.126 | -2.941
-18.5 | -0.417 | 0.1333 | -0.128 | -3.126
-18 | -0.42 | 0.12579 | -0.131 | -3.338
-17.5 | -0.421 | 0.11823 | -0.134 | -3.564
-17 | -0.421 | 0.11138 | -0.137 | -3.777
-16.5 | -0.418 | 0.10455 | -0.14 | -3.995
-16 | -0.413 | 0.09689 | -0.145 | -4.258
-15.5 | -0.404 | 0.09053 | -0.149 | -4.464
-15 | -0.394 | 0.08198 | -0.156 | -4.806
-14.5 | -0.379 | 0.07425 | -0.161 | -5.108
-14 | -0.362 | 0.06505 | -0.17 | -5.571
-13.5 | -0.343 | 0.05556 | -0.178 | -6.168
-13 | -0.32 | 0.04635 | -0.187 | -6.897
-12.5 | -0.363 | 0.03694 | -0.196 | -9.821
-12 | -0.317 | 0.02733 | -0.206 | -11.616
-11.5 | -0.269 | 0.02087 | -0.213 | -12.874
-11 | -0.217 | 0.01647 | -0.219 | -13.182
-10.5 | -0.163 | 0.01405 | -0.223 | -11.603
-10 | -0.107 | 0.01177 | -0.225 | -9.119
-9.5 | -0.051 | 0.01129 | -0.228 | -4.542
-9 | 0.006 | 0.00599 | -0.242 | 0.99
-8.5 | 0.066 | 0.00587 | -0.243 | 11.216
-8 | 0.126 | 0.00577 | -0.244 | 21.782
-7.5 | 0.186 | 0.00571 | -0.245 | 32.528
-7 | 0.246 | 0.00563 | -0.245 | 43.643
-6.5 | 0.305 | 0.00556 | -0.246 | 54.945
-6 | 0.365 | 0.00549 | -0.247 | 66.513
-5.5 | 0.425 | 0.0054 | -0.248 | 78.773
-5 | 0.485 | 0.00534 | -0.248 | 90.799
-4.5 | 0.545 | 0.00717 | -0.249 | 75.956
-4 | 0.604 | 0.00739 | -0.249 | 81.833
-3.5 | 0.664 | 0.00744 | -0.25 | 89.274
-3 | 0.724 | 0.00762 | -0.251 | 94.93
-2.5 | 0.783 | 0.00792 | -0.251 | 98.932
-2 | 0.843 | 0.00813 | -0.252 | 103.692
-1.5 | 0.902 | 0.00825 | -0.252 | 109.333
-1 | 0.961 | 0.0085 | -0.253 | 113.148
-0.5 | 1.021 | 0.00879 | -0.253 | 116.081
0 | 1.08 | 0.00909 | -0.254 | 118.822
0.5 | 0.914 | 0.00944 | -0.254 | 96.819
1 | 0.96 | 0.00991 | -0.255 | 96.947
1.5 | 1.007 | 0.01036 | -0.255 | 97.129
2 | 1.053 | 0.01092 | -0.256 | 96.429
2.5 | 1.099 | 0.0115 | -0.256 | 95.515
3 | 1.145 | 0.01225 | -0.256 | 93.449
3.5 | 1.19 | 0.01272 | -0.257 | 93.605
4 | 1.235 | 0.01455 | -0.257 | 84.908
4.5 | 1.281 | 0.01505 | -0.257 | 85.079
5 | 1.326 | 0.01455 | -0.257 | 91.13
5.5 | 1.371 | 0.01507 | -0.258 | 90.971
6 | 1.416 | 0.01559 | -0.258 | 90.808
6.5 | 1.461 | 0.01497 | -0.258 | 97.609
7 | 1.506 | 0.01548 | -0.258 | 97.26
7.5 | 1.551 | 0.01601 | -0.258 | 96.853
8 | 1.596 | 0.01537 | -0.258 | 103.785
8.5 | 1.64 | 0.01593 | -0.258 | 102.96
9 | 1.685 | 0.01528 | -0.258 | 110.243
9.5 | 1.729 | 0.01586 | -0.258 | 109.023
10 | 1.739 | 0.01893 | -0.258 | 91.826
10.5 | 1.717 | 0.01963 | -0.258 | 87.494
11 | 1.691 | 0.02038 | -0.258 | 82.968
11.5 | 1.659 | 0.02114 | -0.258 | 78.463
12 | 1.622 | 0.02197 | -0.258 | 73.817
12.5 | 1.581 | 0.02286 | -0.258 | 69.17
13 | 1.537 | 0.02391 | -0.257 | 64.29
13.5 | 1.49 | 0.02501 | -0.257 | 59.58
14 | 1.441 | 0.02623 | -0.256 | 54.936
14.5 | 1.389 | 0.02764 | -0.256 | 50.262
15 | 1.332 | 0.02941 | -0.255 | 45.293

## 138. Re 14M Mach 0.00 (3)
BIGFOIL.COM POLAR EXPORT
NACA6710
NACA6710 |  |  |  | Cl Max: | 2.2802 | at alpha= | 20 | deg
NF |  |  |  | L/D Max: | 184.59 | at alpha= | -2.5 | deg
Re: | 14000000 |  |  | Cd Min: | 0.0036704 | at alpha= | -3.5 | deg
Mach: | 0 |  |  | Cl=0 at alpha= | -8.7459 | deg
|  |  |  | @ Cl=0.1, Cd= | 0.0047087
|  |  |  | @ Cl=0.4, Cd= | 0.0039181
|  |  |  | @ Cl=0.6, Cd= | 0.0036721
alpha (deg) | Cl | Cd | Cm | Cl/Cd
-20 | -0.52098 | 0.14993 | -0.097065 | -3.4748
-19.5 | -0.53789 | 0.13893 | -0.10654 | -3.8718
-19 | -0.71316 | 0.10127 | -0.13521 | -7.0421
-18.5 | -1.0031 | 0.041002 | -0.16951 | -24.4637
-18 | -1.0671 | 0.025284 | -0.18779 | -42.2036
-17.5 | -1.0414 | 0.019891 | -0.20182 | -52.357
-17 | -0.98761 | 0.016513 | -0.21302 | -59.8081
-16.5 | -0.92664 | 0.014395 | -0.22047 | -64.3736
-16 | -0.86528 | 0.012963 | -0.2254 | -66.7511
-15.5 | -0.80471 | 0.011889 | -0.22899 | -67.6872
-15 | -0.74488 | 0.011011 | -0.23185 | -67.6475
-14.5 | -0.68561 | 0.010252 | -0.23432 | -66.8742
-14 | -0.62673 | 0.0095729 | -0.23653 | -65.469
-13.5 | -0.56806 | 0.0089533 | -0.23859 | -63.4476
-13 | -0.50944 | 0.0083825 | -0.24052 | -60.7747
-12.5 | -0.45073 | 0.0078546 | -0.24238 | -57.3845
-12 | -0.39182 | 0.0073665 | -0.24418 | -53.189
-11.5 | -0.33262 | 0.0069176 | -0.24595 | -48.0831
-11 | -0.27307 | 0.0065077 | -0.2477 | -41.961
-10.5 | -0.21307 | 0.0061353 | -0.24944 | -34.7293
-10 | -0.15261 | 0.0057978 | -0.25115 | -26.3222
-9.5 | -0.091823 | 0.0054914 | -0.25284 | -16.7214
-9 | -0.030927 | 0.0052138 | -0.25447 | -5.9318
-8.5 | 0.029931 | 0.0049633 | -0.25607 | 6.0304
-8 | 0.090708 | 0.0047392 | -0.25761 | 19.14
-7.5 | 0.15143 | 0.00454 | -0.25909 | 33.3554
-7 | 0.21213 | 0.0043626 | -0.26049 | 48.6259
-6.5 | 0.27281 | 0.0042031 | -0.2618 | 64.9073
-6 | 0.33343 | 0.0040588 | -0.263 | 82.1497
-5.5 | 0.39391 | 0.0039294 | -0.26404 | 100.2461
-5 | 0.45405 | 0.0038174 | -0.26486 | 118.942
-4.5 | 0.51342 | 0.0037287 | -0.26539 | 137.6951
-4 | 0.57125 | 0.003674 | -0.26546 | 155.4828
-3.5 | 0.62628 | 0.0036704 | -0.26489 | 170.6322
-3 | 0.67706 | 0.0037418 | -0.26354 | 180.9463
-2.5 | 0.72281 | 0.0039158 | -0.26147 | 184.5902
-2 | 0.76497 | 0.0042147 | -0.25886 | 181.5018
-1.5 | 0.8068 | 0.0046385 | -0.25611 | 173.935
-1 | 0.84996 | 0.005116 | -0.25375 | 166.1396
-0.5 | 0.89453 | 0.0055692 | -0.25184 | 160.6212
0 | 0.93979 | 0.0060292 | -0.24997 | 155.8727
0.5 | 0.98532 | 0.0065247 | -0.24772 | 151.0122
1 | 1.031 | 0.0070109 | -0.24509 | 147.0497
1.5 | 1.0761 | 0.0074812 | -0.24244 | 143.8445
2 | 1.1206 | 0.0079806 | -0.23998 | 140.4203
2.5 | 1.1655 | 0.0084674 | -0.23791 | 137.6469
3 | 1.2116 | 0.0089013 | -0.23618 | 136.1131
3.5 | 1.2585 | 0.009306 | -0.23459 | 135.2391
4 | 1.3058 | 0.0097086 | -0.23303 | 134.497
4.5 | 1.3529 | 0.010123 | -0.23148 | 133.6469
5 | 1.3998 | 0.010559 | -0.22989 | 132.5748
5.5 | 1.4464 | 0.011016 | -0.22819 | 131.2965
6 | 1.4923 | 0.011487 | -0.22632 | 129.9085
6.5 | 1.5376 | 0.011969 | -0.22427 | 128.4641
7 | 1.5821 | 0.012466 | -0.22204 | 126.9125
7.5 | 1.6258 | 0.012989 | -0.21966 | 125.164
8 | 1.6687 | 0.013547 | -0.21713 | 123.1774
8.5 | 1.7106 | 0.014144 | -0.21445 | 120.9476
9 | 1.7516 | 0.014783 | -0.21163 | 118.4903
9.5 | 1.7916 | 0.015466 | -0.20864 | 115.8402
10 | 1.8305 | 0.016194 | -0.2055 | 113.0375
10.5 | 1.8683 | 0.016966 | -0.20221 | 110.1201
11 | 1.9052 | 0.017785 | -0.19876 | 107.1186
11.5 | 1.9409 | 0.018653 | -0.19515 | 104.0567
12 | 1.9756 | 0.019565 | -0.1914 | 100.9736
12.5 | 2.009 | 0.020509 | -0.18754 | 97.9586
13 | 2.0412 | 0.021463 | -0.18359 | 95.0995
13.5 | 2.0717 | 0.022436 | -0.17949 | 92.3368
14 | 2.1002 | 0.023472 | -0.17515 | 89.4765
14.5 | 2.1264 | 0.024619 | -0.17053 | 86.3726
15 | 2.1505 | 0.025911 | -0.1657 | 82.997
15.5 | 2.1726 | 0.027367 | -0.16079 | 79.3871
16 | 2.1929 | 0.029008 | -0.15591 | 75.5941
16.5 | 2.2113 | 0.030856 | -0.15114 | 71.6669
17 | 2.228 | 0.032932 | -0.1465 | 67.6527
17.5 | 2.2427 | 0.035261 | -0.142 | 63.6009
18 | 2.2552 | 0.037864 | -0.13761 | 59.5607
18.5 | 2.2655 | 0.040765 | -0.13326 | 55.5734
19 | 2.2732 | 0.044002 | -0.12894 | 51.6604
19.5 | 2.2781 | 0.047645 | -0.12467 | 47.8143
20 | 2.2802 | 0.051816 | -0.12056 | 44.005

## 139. Re 14M Mach 0.10 (1)
BIGFOIL.COM POLAR EXPORT
NACA6710
NACA6710 |  |  |  | Cl Max: | 2.2644 | at alpha= | 20 | deg
XFOIL ncrit=9 |  |  |  | L/D Max: | 231.988 | at alpha= | -2 | deg
Re: | 14000000 |  |  | Cd Min: | 0.00338 | at alpha= | -2.5 | deg
Mach: | 0.1 |  |  | Cl=0 at alpha= | -8.6914 | deg
|  |  |  | @ Cl=0.1, Cd= | 0.004854
|  |  |  | @ Cl=0.4, Cd= | 0.0039647
|  |  |  | @ Cl=0.6, Cd= | 0.0035401
alpha (deg) | Cl | Cd | Cm | Cl/Cd
-20 | -0.4453 | 0.16559 | -0.0971 | -2.6892
-19.5 | -0.4522 | 0.15485 | -0.1026 | -2.9202
-19 | -0.4676 | 0.14256 | -0.1089 | -3.28
-18.5 | -0.4989 | 0.12781 | -0.1166 | -3.9035
-18 | -0.9645 | 0.04753 | -0.1706 | -20.2924
-17.5 | -1.0359 | 0.02931 | -0.1894 | -35.3429
-17 | -1.0051 | 0.0215 | -0.2046 | -46.7488
-16 | -0.88 | 0.01471 | -0.2258 | -59.8232
-15.5 | -0.8197 | 0.01307 | -0.2304 | -62.7161
-15 | -0.7594 | 0.01175 | -0.2339 | -64.6298
-14.5 | -0.6994 | 0.01071 | -0.2366 | -65.3035
-14 | -0.6395 | 0.0099 | -0.2389 | -64.596
-13.5 | -0.5799 | 0.00927 | -0.2407 | -62.5566
-13 | -0.5201 | 0.00872 | -0.2423 | -59.6445
-12 | -0.3992 | 0.00767 | -0.2457 | -52.0469
-11.5 | -0.3385 | 0.00715 | -0.2474 | -47.3427
-11 | -0.278 | 0.0067 | -0.249 | -41.4925
-10.5 | -0.2178 | 0.00636 | -0.2504 | -34.2453
-10 | -0.1578 | 0.00607 | -0.2516 | -25.9967
-9.5 | -0.0976 | 0.00571 | -0.2529 | -17.0928
-9 | -0.0374 | 0.00543 | -0.2542 | -6.8877
-8.5 | 0.0232 | 0.00519 | -0.2555 | 4.4701
-8 | 0.0839 | 0.00491 | -0.2569 | 17.0876
-7.5 | 0.1443 | 0.0047 | -0.2581 | 30.7021
-7 | 0.2047 | 0.00448 | -0.2593 | 45.692
-6.5 | 0.2642 | 0.00431 | -0.2603 | 61.2993
-6 | 0.3235 | 0.00418 | -0.2612 | 77.3923
-5.5 | 0.3838 | 0.004 | -0.2623 | 95.95
-5 | 0.4434 | 0.00387 | -0.2633 | 114.5736
-4.5 | 0.5023 | 0.00376 | -0.2641 | 133.5904
-4 | 0.5623 | 0.00361 | -0.2651 | 155.7618
-3.5 | 0.6216 | 0.0035 | -0.266 | 177.6
-3 | 0.68 | 0.00343 | -0.2667 | 198.2507
-2.5 | 0.738 | 0.00338 | -0.2672 | 218.3432
-2 | 0.7934 | 0.00342 | -0.2672 | 231.9883
-1.5 | 0.8173 | 0.00465 | -0.2601 | 175.7634
-1 | 0.8599 | 0.00513 | -0.2572 | 167.6218
-0.5 | 0.9028 | 0.00557 | -0.2544 | 162.0826
0 | 0.9437 | 0.00605 | -0.2511 | 155.9835
0.5 | 0.9763 | 0.00649 | -0.2459 | 150.4314
1 | 1.0184 | 0.00699 | -0.243 | 145.6938
1.5 | 1.0624 | 0.00751 | -0.2405 | 141.4647
2 | 1.1084 | 0.00799 | -0.2384 | 138.7234
2.5 | 1.1547 | 0.00846 | -0.2364 | 136.4894
3 | 1.2005 | 0.00893 | -0.2343 | 134.4345
3.5 | 1.2474 | 0.00936 | -0.2324 | 133.2692
4 | 1.2945 | 0.00978 | -0.2305 | 132.362
4.5 | 1.3421 | 0.01018 | -0.2288 | 131.8369
5 | 1.3896 | 0.01057 | -0.227 | 131.4664
5.5 | 1.435 | 0.011 | -0.2249 | 130.4545
6 | 1.4804 | 0.01146 | -0.2227 | 129.1798
6.5 | 1.5261 | 0.01191 | -0.2206 | 128.136
7 | 1.5713 | 0.01238 | -0.2185 | 126.9225
7.5 | 1.6149 | 0.01291 | -0.216 | 125.0891
8 | 1.6572 | 0.01347 | -0.2132 | 123.029
8.5 | 1.6992 | 0.01407 | -0.2105 | 120.7676
9 | 1.7406 | 0.0147 | -0.2076 | 118.4082
9.5 | 1.7815 | 0.01533 | -0.2047 | 116.21
10 | 1.8196 | 0.01609 | -0.2013 | 113.0889
10.5 | 1.8572 | 0.01689 | -0.1978 | 109.9586
11 | 1.8951 | 0.01768 | -0.1945 | 107.1889
11.5 | 1.9302 | 0.01856 | -0.1906 | 103.9978
12 | 1.9654 | 0.01945 | -0.1869 | 101.0488
12.5 | 1.9981 | 0.02049 | -0.1828 | 97.5159
13 | 2.0281 | 0.02168 | -0.1783 | 93.547
13.5 | 2.0581 | 0.02289 | -0.1738 | 89.9126
14 | 2.085 | 0.02423 | -0.169 | 86.0504
14.5 | 2.1142 | 0.02551 | -0.1647 | 82.8773
15.5 | 2.1633 | 0.02864 | -0.155 | 75.5342
16 | 2.1858 | 0.03045 | -0.1502 | 71.7833
16.5 | 2.2058 | 0.03233 | -0.1452 | 68.2277
17 | 2.2213 | 0.03468 | -0.1398 | 64.0513
17.5 | 2.2357 | 0.03724 | -0.1345 | 60.0349
18 | 2.2464 | 0.04018 | -0.1291 | 55.9084
18.5 | 2.2545 | 0.04343 | -0.1238 | 51.9111
19 | 2.2592 | 0.04714 | -0.1186 | 47.9253
19.5 | 2.2616 | 0.05128 | -0.1137 | 44.103
20 | 2.2644 | 0.0556 | -0.1096 | 40.7266

## 140. Re 14M Mach 0.10 (2)
BIGFOIL.COM POLAR EXPORT
NACA6710
NACA6710 |  |  |  | Cl Max: | 1.722 | at alpha= | 10 | deg
JavaFoil+Calcfoil stall+Eppler ext transition |  |  |  | L/D Max: | 118.921 | at alpha= | 0 | deg
Re: | 14000000 |  |  | Cd Min: | 0.00535 | at alpha= | -5 | deg
Mach: | 0.1 |  |  | Cl=0 at alpha= | -9.0526 | deg
|  |  |  | @ Cl=0.1, Cd= | 0.0058233
|  |  |  | @ Cl=0.4, Cd= | 0.005445
|  |  |  | @ Cl=0.6, Cd= | 0.0073743
alpha (deg) | Cl | Cd | Cm | Cl/Cd
-20 | -0.365 | 0.15755 | -0.121 | -2.314
-19.5 | -0.374 | 0.14968 | -0.123 | -2.499
-19 | -0.382 | 0.14356 | -0.123 | -2.663
-18.5 | -0.39 | 0.13578 | -0.126 | -2.87
-18 | -0.395 | 0.12903 | -0.128 | -3.063
-17.5 | -0.399 | 0.12102 | -0.132 | -3.301
-17 | -0.401 | 0.11415 | -0.134 | -3.515
-16.5 | -0.401 | 0.10688 | -0.138 | -3.751
-16 | -0.398 | 0.09996 | -0.142 | -3.98
-15.5 | -0.392 | 0.09278 | -0.146 | -4.225
-15 | -0.384 | 0.08476 | -0.153 | -4.525
-14.5 | -0.37 | 0.07787 | -0.158 | -4.754
-14 | -0.355 | 0.06819 | -0.167 | -5.207
-13.5 | -0.337 | 0.05883 | -0.175 | -5.721
-13 | -0.315 | 0.04951 | -0.184 | -6.358
-12.5 | -0.362 | 0.03977 | -0.194 | -9.108
-12 | -0.316 | 0.03008 | -0.204 | -10.521
-11.5 | -0.268 | 0.02256 | -0.212 | -11.898
-11 | -0.217 | 0.01738 | -0.219 | -12.51
-10.5 | -0.164 | 0.01439 | -0.223 | -11.366
-10 | -0.108 | 0.0128 | -0.226 | -8.422
-9.5 | -0.051 | 0.01125 | -0.228 | -4.567
-9 | 0.006 | 0.006 | -0.244 | 0.992
-8.5 | 0.066 | 0.00588 | -0.244 | 11.251
-8 | 0.126 | 0.00578 | -0.245 | 21.857
-7.5 | 0.187 | 0.00572 | -0.246 | 32.638
-7 | 0.247 | 0.00564 | -0.247 | 43.782
-6.5 | 0.307 | 0.00556 | -0.247 | 55.16
-6 | 0.367 | 0.0055 | -0.248 | 66.765
-5.5 | 0.427 | 0.0054 | -0.249 | 79.078
-5 | 0.487 | 0.00535 | -0.249 | 91.157
-4.5 | 0.547 | 0.00718 | -0.25 | 76.233
-4 | 0.607 | 0.0074 | -0.251 | 82.083
-3.5 | 0.667 | 0.00745 | -0.251 | 89.521
-3 | 0.727 | 0.00764 | -0.252 | 95.167
-2.5 | 0.787 | 0.00794 | -0.253 | 99.157
-2 | 0.847 | 0.00815 | -0.253 | 103.903
-1.5 | 0.907 | 0.00828 | -0.254 | 109.516
-1 | 0.966 | 0.00853 | -0.254 | 113.315
-0.5 | 1.026 | 0.00883 | -0.255 | 116.225
0 | 1.086 | 0.00913 | -0.255 | 118.921
0.5 | 0.907 | 0.00948 | -0.256 | 95.68
1 | 0.953 | 0.00997 | -0.256 | 95.634
1.5 | 0.999 | 0.01042 | -0.257 | 95.891
2 | 1.045 | 0.01098 | -0.257 | 95.143
2.5 | 1.09 | 0.01158 | -0.257 | 94.159
3 | 1.136 | 0.01233 | -0.258 | 92.136
3.5 | 1.181 | 0.01282 | -0.258 | 92.174
4 | 1.226 | 0.01466 | -0.258 | 83.586
4.5 | 1.271 | 0.01518 | -0.258 | 83.691
5 | 1.315 | 0.01466 | -0.259 | 89.739
5.5 | 1.36 | 0.01519 | -0.259 | 89.526
6 | 1.405 | 0.01574 | -0.259 | 89.242
6.5 | 1.45 | 0.0151 | -0.259 | 96.002
7 | 1.494 | 0.01564 | -0.259 | 95.524
7.5 | 1.539 | 0.01499 | -0.259 | 102.64
8 | 1.583 | 0.01553 | -0.26 | 101.931
8.5 | 1.627 | 0.0161 | -0.26 | 101.063
9 | 1.671 | 0.01546 | -0.26 | 108.098
9.5 | 1.716 | 0.01606 | -0.26 | 106.813
10 | 1.722 | 0.01919 | -0.26 | 89.726
10.5 | 1.696 | 0.01992 | -0.26 | 85.136
11 | 1.664 | 0.02069 | -0.259 | 80.401
11.5 | 1.626 | 0.02155 | -0.259 | 75.446
12 | 1.583 | 0.02243 | -0.259 | 70.58
12.5 | 1.536 | 0.02337 | -0.259 | 65.738
13 | 1.486 | 0.02445 | -0.258 | 60.769
13.5 | 1.432 | 0.02577 | -0.258 | 55.573
14 | 1.376 | 0.02731 | -0.257 | 50.367
14.5 | 1.317 | 0.02886 | -0.256 | 45.654
15 | 1.252 | 0.03113 | -0.255 | 40.237

## 141. Re 14M Mach 0.25 (1)
BIGFOIL.COM POLAR EXPORT
NACA6710
NACA6710 |  |  |  | Cl Max: | 2.2115 | at alpha= | 16.5 | deg
XFOIL ncrit=9 |  |  |  | L/D Max: | 242.16 | at alpha= | -2 | deg
Re: | 14000000 |  |  | Cd Min: | 0.00337 | at alpha= | -2.5 | deg
Mach: | 0.25 |  |  | Cl=0 at alpha= | -8.6104 | deg
|  |  |  | @ Cl=0.1, Cd= | 0.004981
|  |  |  | @ Cl=0.4, Cd= | 0.0040233
|  |  |  | @ Cl=0.6, Cd= | 0.0036069
alpha (deg) | Cl | Cd | Cm | Cl/Cd
-20 | -0.3614 | 0.19117 | -0.0959 | -1.8905
-19.5 | -0.3744 | 0.176 | -0.1018 | -2.1273
-19 | -0.3627 | 0.16869 | -0.1061 | -2.1501
-18.5 | -0.3665 | 0.15793 | -0.1112 | -2.3206
-18 | -0.3727 | 0.14705 | -0.1166 | -2.5345
-17.5 | -0.386 | 0.13542 | -0.1224 | -2.8504
-17 | -0.4076 | 0.12271 | -0.1291 | -3.3217
-16.5 | -0.4629 | 0.10509 | -0.1392 | -4.4048
-15.5 | -0.7526 | 0.05008 | -0.1822 | -15.028
-15 | -0.8454 | 0.02766 | -0.2091 | -30.564
-14.5 | -0.793 | 0.01775 | -0.2325 | -44.6761
-14 | -0.7139 | 0.01332 | -0.246 | -53.5961
-13.5 | -0.6452 | 0.01156 | -0.2497 | -55.8131
-13 | -0.577 | 0.01033 | -0.2521 | -55.8567
-12.5 | -0.5091 | 0.00937 | -0.254 | -54.333
-12 | -0.4421 | 0.00862 | -0.2555 | -51.2877
-11.5 | -0.3757 | 0.00801 | -0.2568 | -46.9039
-11 | -0.3097 | 0.00739 | -0.2581 | -41.908
-10.5 | -0.2443 | 0.00683 | -0.2593 | -35.7687
-10 | -0.1796 | 0.00641 | -0.2604 | -28.0187
-9.5 | -0.1151 | 0.00607 | -0.2614 | -18.9621
-9 | -0.0501 | 0.00567 | -0.2626 | -8.836
-8.5 | 0.0142 | 0.00535 | -0.2638 | 2.6542
-8 | 0.0782 | 0.00507 | -0.2649 | 15.4241
-7.5 | 0.1419 | 0.00481 | -0.2661 | 29.501
-7 | 0.2051 | 0.00459 | -0.2671 | 44.6841
-6.5 | 0.2674 | 0.00441 | -0.268 | 60.6349
-6 | 0.3297 | 0.00423 | -0.269 | 77.9433
-5.5 | 0.3926 | 0.00404 | -0.2701 | 97.1782
-5 | 0.4545 | 0.0039 | -0.271 | 116.5385
-4.5 | 0.5156 | 0.00379 | -0.2718 | 136.0422
-4 | 0.5779 | 0.00365 | -0.2729 | 158.3288
-3.5 | 0.6395 | 0.00353 | -0.2738 | 181.1615
-3 | 0.6997 | 0.00345 | -0.2744 | 202.8116
-2.5 | 0.7606 | 0.00337 | -0.2752 | 225.6973
-2 | 0.8185 | 0.00338 | -0.2753 | 242.1598
-1.5 | 0.8416 | 0.00454 | -0.2675 | 185.3744
-1 | 0.881 | 0.00509 | -0.2635 | 173.0845
-0.5 | 0.9203 | 0.00556 | -0.2594 | 165.5216
0 | 0.949 | 0.00604 | -0.2529 | 157.1192
0.5 | 0.99 | 0.00664 | -0.2493 | 149.0964
1.5 | 1.077 | 0.00775 | -0.2432 | 138.9677
2 | 1.1226 | 0.00831 | -0.2405 | 135.0903
2.5 | 1.1696 | 0.00883 | -0.2382 | 132.4575
3 | 1.2168 | 0.00936 | -0.2358 | 130
3.5 | 1.2641 | 0.00985 | -0.2334 | 128.335
4 | 1.3124 | 0.01032 | -0.2312 | 127.1705
4.5 | 1.3614 | 0.01076 | -0.2292 | 126.5242
5 | 1.4105 | 0.0112 | -0.2271 | 125.9375
5.5 | 1.4588 | 0.01168 | -0.2247 | 124.8973
6 | 1.505 | 0.01221 | -0.222 | 123.2596
6.5 | 1.5518 | 0.01276 | -0.2193 | 121.6144
7 | 1.5988 | 0.01331 | -0.2166 | 120.1202
7.5 | 1.6449 | 0.0139 | -0.2137 | 118.3381
8 | 1.6884 | 0.01458 | -0.2102 | 115.8025
8.5 | 1.7316 | 0.01532 | -0.2067 | 113.0287
9 | 1.7757 | 0.01601 | -0.2032 | 110.9119
9.5 | 1.8168 | 0.01686 | -0.1992 | 107.758
10 | 1.8558 | 0.01782 | -0.1948 | 104.1414
10.5 | 1.8965 | 0.01871 | -0.1907 | 101.3629
11 | 1.9342 | 0.01974 | -0.1861 | 97.9838
11.5 | 1.9699 | 0.02092 | -0.1811 | 94.1635
12 | 2.0046 | 0.0222 | -0.176 | 90.2973
12.5 | 2.0349 | 0.02369 | -0.1702 | 85.897
13 | 2.0681 | 0.02511 | -0.1649 | 82.3616
13.5 | 2.097 | 0.0268 | -0.1591 | 78.2463
14 | 2.1237 | 0.02866 | -0.1531 | 74.0998
14.5 | 2.1494 | 0.03071 | -0.147 | 69.9902
15 | 2.17 | 0.03314 | -0.1406 | 65.4798
15.5 | 2.1872 | 0.03589 | -0.1339 | 60.9418
16 | 2.2008 | 0.03907 | -0.1273 | 56.3297
16.5 | 2.2115 | 0.0426 | -0.1209 | 51.9131
17 | 2.2113 | 0.04721 | -0.1139 | 46.8397
17.5 | 2.2103 | 0.05226 | -0.1078 | 42.2943
18 | 2.2046 | 0.05812 | -0.1023 | 37.9319
18.5 | 2.1918 | 0.06509 | -0.0978 | 33.6734
19 | 2.1723 | 0.07347 | -0.0947 | 29.5672
19.5 | 2.1451 | 0.08334 | -0.0935 | 25.7391
20 | 2.1111 | 0.09457 | -0.0941 | 22.3231

## 142. Re 14M Mach 0.25 (2)
BIGFOIL.COM POLAR EXPORT
NACA6710
NACA6710 |  |  |  | Cl Max: | 1.592 | at alpha= | 9.5 | deg
JavaFoil+Calcfoil stall+Eppler ext transition |  |  |  | L/D Max: | 119.382 | at alpha= | 0 | deg
Re: | 14000000 |  |  | Cd Min: | 0.00538 | at alpha= | -5 | deg
Mach: | 0.25 |  |  | Cl=0 at alpha= | -9.0517 | deg
|  |  |  | @ Cl=0.1, Cd= | 0.0058932
|  |  |  | @ Cl=0.4, Cd= | 0.0054781
|  |  |  | @ Cl=0.6, Cd= | 0.111
alpha (deg) | Cl | Cd | Cm | Cl/Cd
-17.5 | -0.197 | 0.13599 | -0.12 | -1.452
-17 | -0.228 | 0.12796 | -0.122 | -1.78
-16.5 | -0.253 | 0.12107 | -0.124 | -2.09
-16 | -0.273 | 0.11376 | -0.127 | -2.403
-15.5 | -0.289 | 0.10736 | -0.129 | -2.688
-15 | -0.299 | 0.10014 | -0.133 | -2.982
-14.5 | -0.301 | 0.09338 | -0.138 | -3.227
-14 | -0.299 | 0.08521 | -0.145 | -3.509
-13.5 | -0.291 | 0.0778 | -0.152 | -3.743
-13 | -0.279 | 0.06829 | -0.164 | -4.085
-12.5 | -0.357 | 0.05873 | -0.175 | -6.086
-12 | -0.311 | 0.0479 | -0.187 | -6.495
-11.5 | -0.265 | 0.03588 | -0.201 | -7.382
-11 | -0.217 | 0.02518 | -0.214 | -8.616
-10.5 | -0.165 | 0.01815 | -0.224 | -9.103
-10 | -0.11 | 0.01443 | -0.23 | -7.618
-9.5 | -0.052 | 0.01266 | -0.232 | -4.142
-9 | 0.006 | 0.01121 | -0.235 | 0.517
-8.5 | 0.068 | 0.00595 | -0.251 | 11.423
-8 | 0.13 | 0.00584 | -0.252 | 22.233
-7.5 | 0.192 | 0.00574 | -0.253 | 33.405
-7 | 0.254 | 0.00568 | -0.253 | 44.648
-6.5 | 0.315 | 0.0056 | -0.254 | 56.301
-6 | 0.377 | 0.00553 | -0.255 | 68.184
-5.5 | 0.439 | 0.00539 | -0.256 | 81.522
-5 | 0.501 | 0.00538 | -0.256 | 93.161
-4.5 | 0.562 | 0.00724 | -0.257 | 77.71
-4 | 0.624 | 0.00748 | -0.258 | 83.446
-3.5 | 0.686 | 0.00755 | -0.258 | 90.871
-3 | 0.747 | 0.00775 | -0.259 | 96.458
-2.5 | 0.809 | 0.00806 | -0.26 | 100.36
-2 | 0.87 | 0.00829 | -0.26 | 104.981
-1.5 | 0.932 | 0.00843 | -0.261 | 110.487
-1 | 0.993 | 0.0087 | -0.261 | 114.136
-0.5 | 1.054 | 0.00902 | -0.262 | 116.877
0 | 1.116 | 0.00934 | -0.262 | 119.382
0.5 | 0.847 | 0.00973 | -0.263 | 87.097
1 | 0.89 | 0.01015 | -0.263 | 87.665
1.5 | 0.932 | 0.01075 | -0.264 | 86.703
2 | 0.974 | 0.01134 | -0.264 | 85.833
2.5 | 1.016 | 0.012 | -0.264 | 84.612
3 | 1.057 | 0.01419 | -0.265 | 74.437
3.5 | 1.098 | 0.01381 | -0.265 | 79.487
4 | 1.14 | 0.01432 | -0.265 | 79.566
4.5 | 1.181 | 0.01482 | -0.265 | 79.699
5 | 1.222 | 0.01534 | -0.266 | 79.662
5.5 | 1.263 | 0.01478 | -0.266 | 85.485
6 | 1.305 | 0.0153 | -0.266 | 85.247
6.5 | 1.346 | 0.01476 | -0.266 | 91.203
7 | 1.387 | 0.01527 | -0.266 | 90.848
7.5 | 1.428 | 0.01586 | -0.266 | 90.048
8 | 1.469 | 0.01528 | -0.267 | 96.153
8.5 | 1.51 | 0.01589 | -0.267 | 95.051
9 | 1.551 | 0.01919 | -0.267 | 80.83
9.5 | 1.592 | 0.02003 | -0.267 | 79.481
10 | 1.575 | 0.02089 | -0.267 | 75.379
10.5 | 1.506 | 0.02194 | -0.266 | 68.635
11 | 1.427 | 0.02302 | -0.266 | 61.98
11.5 | 1.337 | 0.0244 | -0.266 | 54.796
12 | 1.238 | 0.02596 | -0.265 | 47.687
12.5 | 1.128 | 0.02855 | -0.264 | 39.524
13 | 0.885 | 0.06924 | -0.206 | 12.786
13.5 | 0.758 | 0.09214 | -0.174 | 8.225
14 | 0.654 | 0.10258 | -0.162 | 6.373
14.5 | 0.549 | 0.111 | -0.156 | 4.95

## 143. Re 14M Mach 0.50 (1)
BIGFOIL.COM POLAR EXPORT
NACA6710
NACA6710 |  |  |  | Cl Max: | 1.8546 | at alpha= | 8.5 | deg
XFOIL ncrit=9 |  |  |  | L/D Max: | 289.707 | at alpha= | -1.5 | deg
Re: | 14000000 |  |  | Cd Min: | 0.00341 | at alpha= | -1.5 | deg
Mach: | 0.5 |  |  | Cl=0 at alpha= | -8.1716 | deg
|  |  |  | @ Cl=0.1, Cd= | 0.0056651
|  |  |  | @ Cl=0.4, Cd= | 0.0044022
|  |  |  | @ Cl=0.6, Cd= | 0.0039203
alpha (deg) | Cl | Cd | Cm | Cl/Cd
-20 | -0.3103 | 0.21658 | -0.1164 | -1.4327
-19.5 | -0.2893 | 0.20902 | -0.1211 | -1.3841
-19 | -0.2667 | 0.20207 | -0.1257 | -1.3198
-18.5 | -0.2452 | 0.19481 | -0.1301 | -1.2587
-18 | -0.2262 | 0.18683 | -0.1343 | -1.2107
-17.5 | -0.2115 | 0.17784 | -0.1383 | -1.1893
-17 | -0.192 | 0.17069 | -0.1422 | -1.1248
-16.5 | -0.1748 | 0.16287 | -0.1463 | -1.0732
-16 | -0.1564 | 0.15576 | -0.1501 | -1.0041
-15.5 | -0.1441 | 0.14728 | -0.1538 | -0.97841
-15 | -0.1327 | 0.13897 | -0.1576 | -0.95488
-14.5 | -0.1307 | 0.1292 | -0.1616 | -1.0116
-14 | -0.1191 | 0.12169 | -0.1653 | -0.97872
-13.5 | -0.1184 | 0.11241 | -0.1697 | -1.0533
-13 | -0.1232 | 0.1027 | -0.1747 | -1.1996
-12.5 | -0.1277 | 0.09351 | -0.1798 | -1.3656
-12 | -0.1424 | 0.08336 | -0.186 | -1.7083
-11.5 | -0.1503 | 0.07446 | -0.192 | -2.0185
-11 | -0.1565 | 0.06586 | -0.1984 | -2.3763
-10.5 | -0.167 | 0.05702 | -0.2059 | -2.9288
-10 | -0.1788 | 0.04823 | -0.2141 | -3.7072
-9.5 | -0.1888 | 0.03897 | -0.2246 | -4.8448
-9 | -0.1791 | 0.02564 | -0.2473 | -6.9852
-8.5 | -0.0595 | 0.00754 | -0.2996 | -7.8912
-8 | 0.0311 | 0.00612 | -0.3014 | 5.0817
-7.5 | 0.1144 | 0.00557 | -0.3017 | 20.5386
-7 | 0.195 | 0.00517 | -0.3022 | 37.7176
-6.5 | 0.2735 | 0.00484 | -0.3028 | 56.5083
-6 | 0.3505 | 0.00456 | -0.3036 | 76.864
-5.5 | 0.4258 | 0.00432 | -0.3044 | 98.5648
-5 | 0.4985 | 0.00414 | -0.3051 | 120.4106
-4.5 | 0.5701 | 0.00399 | -0.3057 | 142.8822
-4 | 0.643 | 0.00382 | -0.3068 | 168.3246
-3.5 | 0.7144 | 0.00368 | -0.3078 | 194.1304
-3 | 0.7833 | 0.00359 | -0.3083 | 218.1894
-2.5 | 0.8542 | 0.00347 | -0.3094 | 246.1671
-2 | 0.9222 | 0.00342 | -0.3098 | 269.6491
-1.5 | 0.9879 | 0.00341 | -0.3096 | 289.7067
-1 | 0.9641 | 0.00475 | -0.289 | 202.9684
-0.5 | 0.9863 | 0.00583 | -0.2793 | 169.1767
0 | 1.0207 | 0.0067 | -0.2724 | 152.3433
0.5 | 1.0568 | 0.00763 | -0.2659 | 138.5059
1 | 1.0977 | 0.00852 | -0.2604 | 128.838
2 | 1.1861 | 0.01029 | -0.2507 | 115.2672
2.5 | 1.235 | 0.01109 | -0.2466 | 111.3616
3 | 1.2843 | 0.01194 | -0.2424 | 107.5628
3.5 | 1.3361 | 0.01271 | -0.2385 | 105.122
4 | 1.3898 | 0.01344 | -0.2348 | 103.4077
4.5 | 1.4461 | 0.01411 | -0.2313 | 102.4876
5 | 1.5012 | 0.01486 | -0.2273 | 101.0229
5.5 | 1.5552 | 0.01568 | -0.2228 | 99.1837
6 | 1.611 | 0.0165 | -0.2182 | 97.6364
6.5 | 1.6674 | 0.01736 | -0.2134 | 96.0484
7 | 1.7209 | 0.01839 | -0.2077 | 93.578
7.5 | 1.7747 | 0.01952 | -0.2015 | 90.917
8 | 1.8248 | 0.02096 | -0.1941 | 87.0611
8.5 | 1.8546 | 0.02355 | -0.1831 | 78.7516
9 | 1.8468 | 0.02836 | -0.1677 | 65.1199
9.5 | 1.8214 | 0.03473 | -0.152 | 52.4446
10 | 1.7849 | 0.04249 | -0.1377 | 42.0075
10.5 | 1.7407 | 0.05157 | -0.126 | 33.7541
11 | 1.6927 | 0.06203 | -0.1177 | 27.2884
11.5 | 1.6425 | 0.0744 | -0.1141 | 22.0766
12 | 1.5944 | 0.08856 | -0.1158 | 18.0036
12.5 | 1.552 | 0.10391 | -0.1216 | 14.936
13 | 1.5153 | 0.11984 | -0.1302 | 12.6444
13.5 | 1.4859 | 0.13596 | -0.1402 | 10.9289

## 144. Re 14M Mach 0.50 (2)
BIGFOIL.COM POLAR EXPORT
NACA6710
NACA6710 |  |  |  | Cl Max: | 1.567 | at alpha= | 20 | deg
JavaFoil+Calcfoil stall+Eppler ext transition |  |  |  | L/D Max: | 64.767 | at alpha= | 4.5 | deg
Re: | 14000000 |  |  | Cd Min: | 0.00557 | at alpha= | -5 | deg
Mach: | 0.5 |  |  | Cl=0 at alpha= | -9.0517 | deg
|  |  |  | @ Cl=0.1, Cd= | 0.010855
|  |  |  | @ Cl=0.4, Cd= | 0.0082382
|  |  |  | @ Cl=0.6, Cd= | 0.010951
alpha (deg) | Cl | Cd | Cm | Cl/Cd
-20 | -0.613 | 0.14271 | -0.161 | -4.298
-19.5 | -0.582 | 0.15074 | -0.151 | -3.86
-19 | -0.556 | 0.13576 | -0.158 | -4.099
-18.5 | -0.533 | 0.11904 | -0.168 | -4.475
-18 | -0.501 | 0.123 | -0.158 | -4.073
-17.5 | -0.478 | 0.10679 | -0.172 | -4.476
-17 | -0.445 | 0.11293 | -0.159 | -3.943
-16.5 | -0.42 | 0.10275 | -0.167 | -4.083
-16 | -0.397 | 0.08613 | -0.184 | -4.613
-15.5 | -0.36 | 0.10254 | -0.154 | -3.514
-15 | -0.337 | 0.08615 | -0.175 | -3.914
-14.5 | -0.305 | 0.09293 | -0.158 | -3.283
-14 | -0.279 | 0.08328 | -0.169 | -3.35
-13.5 | -0.255 | 0.06802 | -0.19 | -3.754
-13 | -0.222 | 0.07826 | -0.164 | -2.835
-12.5 | -0.198 | 0.06182 | -0.191 | -3.205
-12 | -0.166 | 0.07056 | -0.166 | -2.352
-11.5 | -0.141 | 0.05677 | -0.192 | -2.477
-11 | -0.11 | 0.06264 | -0.171 | -1.756
-10.5 | -0.081 | 0.06179 | -0.164 | -1.318
-10 | -0.054 | 0.05045 | -0.19 | -1.078
-9.5 | -0.026 | 0.04939 | -0.187 | -0.52
-9 | 0.003 | 0.04563 | -0.192 | 0.062
-8.5 | 0.034 | 0.02004 | -0.246 | 1.706
-8 | 0.067 | 0.01332 | -0.259 | 5.064
-7.5 | 0.101 | 0.01078 | -0.264 | 9.323
-7 | 0.134 | 0.01051 | -0.267 | 12.744
-6.5 | 0.176 | 0.00576 | -0.284 | 30.47
-6 | 0.21 | 0.00571 | -0.285 | 36.768
-5.5 | 0.244 | 0.00564 | -0.286 | 43.336
-5 | 0.279 | 0.00557 | -0.287 | 50.016
-4.5 | 0.313 | 0.00741 | -0.287 | 42.254
-4 | 0.347 | 0.00779 | -0.288 | 44.607
-3.5 | 0.382 | 0.00818 | -0.289 | 46.676
-3 | 0.416 | 0.00829 | -0.289 | 50.17
-2.5 | 0.45 | 0.00858 | -0.29 | 52.477
-2 | 0.484 | 0.01014 | -0.291 | 47.748
-1.5 | 0.518 | 0.01055 | -0.291 | 49.138
-1 | 0.553 | 0.01031 | -0.292 | 53.58
-0.5 | 0.587 | 0.01075 | -0.292 | 54.571
0 | 0.62 | 0.01126 | -0.293 | 55.023
0.5 | 0.653 | 0.01181 | -0.293 | 55.303
1 | 0.687 | 0.01158 | -0.294 | 59.33
1.5 | 0.721 | 0.01229 | -0.294 | 58.626
2 | 0.754 | 0.01311 | -0.295 | 57.538
2.5 | 0.788 | 0.01286 | -0.295 | 61.26
3 | 0.821 | 0.01349 | -0.295 | 60.863
3.5 | 0.854 | 0.01407 | -0.296 | 60.7
4 | 0.887 | 0.0147 | -0.296 | 60.34
4.5 | 0.92 | 0.01421 | -0.296 | 64.767
5 | 0.953 | 0.01496 | -0.296 | 63.706
5.5 | 0.986 | 0.0185 | -0.297 | 53.282
6 | 1.018 | 0.02002 | -0.297 | 50.866
6.5 | 1.05 | 0.02102 | -0.297 | 49.972
7 | 1.083 | 0.02181 | -0.297 | 49.643
7.5 | 1.115 | 0.02256 | -0.297 | 49.422
8 | 1.147 | 0.02325 | -0.297 | 49.313
8.5 | 1.179 | 0.02359 | -0.297 | 49.97
9 | 1.21 | 0.02406 | -0.297 | 50.309
9.5 | 1.241 | 0.02601 | -0.297 | 47.705
10 | 1.273 | 0.0261 | -0.297 | 48.765
10.5 | 1.301 | 0.02858 | -0.296 | 45.533
11 | 1.333 | 0.02847 | -0.297 | 46.839
11.5 | 1.365 | 0.0283 | -0.297 | 48.241
12 | 1.391 | 0.03138 | -0.295 | 44.329
12.5 | 1.42 | 0.03323 | -0.295 | 42.734
13 | 1.217 | 0.09289 | -0.199 | 13.098
13.5 | 1.302 | 0.07463 | -0.24 | 17.451
14 | 1.371 | 0.06474 | -0.257 | 21.172
14.5 | 1.284 | 0.11962 | -0.188 | 10.73
15 | 1.323 | 0.11531 | -0.203 | 11.477
15.5 | 1.333 | 0.13832 | -0.187 | 9.635
16 | 1.365 | 0.13645 | -0.195 | 10.004
16.5 | 1.384 | 0.15616 | -0.188 | 8.86
17 | 1.415 | 0.15506 | -0.195 | 9.127
17.5 | 1.437 | 0.17337 | -0.191 | 8.287
18 | 1.465 | 0.17401 | -0.195 | 8.421
18.5 | 1.488 | 0.18971 | -0.194 | 7.846
19 | 1.514 | 0.20025 | -0.194 | 7.558
19.5 | 1.54 | 0.20895 | -0.196 | 7.371
20 | 1.567 | 0.21415 | -0.198 | 7.319

## 145. Re 16M Mach 0.00 (1)
BIGFOIL.COM POLAR EXPORT
NACA6710
NACA6710 |  |  |  | Cl Max: | 2.2911 | at alpha= | 20 | deg
XFOIL ncrit=9 |  |  |  | L/D Max: | 214.809 | at alpha= | -2.5 | deg
Re: | 16000000 |  |  | Cd Min: | 0.0034 | at alpha= | -3 | deg
Mach: | 0 |  |  | Cl=0 at alpha= | -8.717 | deg
|  |  |  | @ Cl=0.1, Cd= | 0.0047078
|  |  |  | @ Cl=0.4, Cd= | 0.0038779
|  |  |  | @ Cl=0.6, Cd= | 0.0034952
alpha (deg) | Cl | Cd | Cm | Cl/Cd
-20 | -0.4748 | 0.1582 | -0.0985 | -3.0013
-19.5 | -0.4663 | 0.15115 | -0.1028 | -3.085
-19 | -0.9426 | 0.06202 | -0.1552 | -15.1983
-18.5 | -1.0949 | 0.03312 | -0.181 | -33.0586
-18 | -1.0901 | 0.0241 | -0.1942 | -45.2324
-17.5 | -1.0418 | 0.01908 | -0.2067 | -54.6017
-17 | -0.9799 | 0.01598 | -0.217 | -61.3204
-16 | -0.8611 | 0.013 | -0.2268 | -66.2385
-15.5 | -0.8027 | 0.01182 | -0.2302 | -67.9103
-15 | -0.7442 | 0.01076 | -0.2331 | -69.1636
-14.5 | -0.6857 | 0.00993 | -0.2355 | -69.0534
-14 | -0.6273 | 0.00927 | -0.2375 | -67.6699
-13.5 | -0.5689 | 0.00873 | -0.2393 | -65.1661
-12 | -0.391 | 0.00731 | -0.2445 | -53.4884
-11.5 | -0.3314 | 0.00685 | -0.2461 | -48.3796
-11 | -0.2719 | 0.00643 | -0.2477 | -42.2862
-10.5 | -0.2127 | 0.00612 | -0.249 | -34.7549
-10 | -0.1536 | 0.00586 | -0.2503 | -26.2116
-9.5 | -0.0939 | 0.00553 | -0.2517 | -16.9801
-9 | -0.0339 | 0.00524 | -0.2531 | -6.4695
-8.5 | 0.026 | 0.00502 | -0.2544 | 5.1793
-8 | 0.086 | 0.00475 | -0.2557 | 18.1053
-7.5 | 0.1457 | 0.00457 | -0.2569 | 31.8818
-7 | 0.205 | 0.00437 | -0.258 | 46.9108
-6.5 | 0.2638 | 0.00423 | -0.2589 | 62.3641
-6 | 0.3237 | 0.00406 | -0.2601 | 79.7291
-5.5 | 0.3829 | 0.00391 | -0.2611 | 97.9284
-5 | 0.4415 | 0.0038 | -0.2619 | 116.1842
-4.5 | 0.5011 | 0.00366 | -0.263 | 136.9126
-4 | 0.56 | 0.00355 | -0.2639 | 157.7465
-3.5 | 0.6184 | 0.00347 | -0.2646 | 178.2133
-3 | 0.6763 | 0.0034 | -0.2652 | 198.9118
-2.5 | 0.7325 | 0.00341 | -0.2654 | 214.8094
-2 | 0.762 | 0.00448 | -0.2597 | 170.0893
-1.5 | 0.8069 | 0.0049 | -0.2574 | 164.6735
-1 | 0.8517 | 0.00531 | -0.2551 | 160.3955
-0.5 | 0.896 | 0.00571 | -0.2527 | 156.9177
0 | 0.9393 | 0.00614 | -0.2501 | 152.9805
0.5 | 0.9786 | 0.00654 | -0.2465 | 149.633
1 | 1.017 | 0.00698 | -0.2427 | 145.702
1.5 | 1.0616 | 0.00746 | -0.2404 | 142.3056
2 | 1.1081 | 0.00789 | -0.2385 | 140.4436
2.5 | 1.1555 | 0.0083 | -0.2368 | 139.2169
3 | 1.2025 | 0.00873 | -0.235 | 137.7434
3.5 | 1.2494 | 0.00913 | -0.2333 | 136.8456
4 | 1.2963 | 0.00952 | -0.2315 | 136.166
4.5 | 1.3434 | 0.00988 | -0.2297 | 135.9717
5 | 1.3905 | 0.01026 | -0.228 | 135.5263
5.5 | 1.4374 | 0.01065 | -0.2263 | 134.9671
6 | 1.4828 | 0.01107 | -0.2243 | 133.9476
6.5 | 1.5268 | 0.01154 | -0.222 | 132.305
7 | 1.5718 | 0.01197 | -0.2199 | 131.3116
7.5 | 1.6156 | 0.01248 | -0.2176 | 129.4551
8 | 1.6594 | 0.01296 | -0.2154 | 128.0401
8.5 | 1.7 | 0.01356 | -0.2125 | 125.3687
9 | 1.7409 | 0.01415 | -0.2097 | 123.0318
9.5 | 1.7819 | 0.01474 | -0.207 | 120.8887
10 | 1.8214 | 0.01541 | -0.2041 | 118.196
10.5 | 1.8576 | 0.0162 | -0.2005 | 114.6667
11 | 1.895 | 0.01694 | -0.1972 | 111.8654
11.5 | 1.9325 | 0.01768 | -0.1941 | 109.3043
12 | 1.9661 | 0.01858 | -0.1902 | 105.8181
12.5 | 1.9992 | 0.01952 | -0.1864 | 102.418
13 | 2.0302 | 0.0206 | -0.1823 | 98.5534
13.5 | 2.0593 | 0.02176 | -0.1779 | 94.6369
14 | 2.0896 | 0.02285 | -0.1738 | 91.4486
14.5 | 2.116 | 0.02413 | -0.1692 | 87.6917
15 | 2.1442 | 0.02539 | -0.165 | 84.4506
15.5 | 2.1677 | 0.0269 | -0.1602 | 80.5836
16 | 2.1914 | 0.02846 | -0.1557 | 76.9993
16.5 | 2.2139 | 0.03005 | -0.1512 | 73.6739
17 | 2.2305 | 0.03218 | -0.146 | 69.3132
17.5 | 2.246 | 0.03442 | -0.1408 | 65.2528
18 | 2.2596 | 0.03692 | -0.1357 | 61.2026
18.5 | 2.2703 | 0.03972 | -0.1305 | 57.1576
19 | 2.2789 | 0.04281 | -0.1254 | 53.2329
19.5 | 2.2854 | 0.04617 | -0.1206 | 49.4997
20 | 2.2911 | 0.04981 | -0.1162 | 45.9968

## 146. Re 16M Mach 0.00 (2)
BIGFOIL.COM POLAR EXPORT
NACA6710
NACA6710 |  |  |  | Cl Max: | 1.739 | at alpha= | 10 | deg
JavaFoil+Calcfoil stall+Eppler ext transition |  |  |  | L/D Max: | 118.515 | at alpha= | 0 | deg
Re: | 16000000 |  |  | Cd Min: | 0.00544 | at alpha= | -6 | deg
Mach: | 0 |  |  | Cl=0 at alpha= | -9.0526 | deg
|  |  |  | @ Cl=0.1, Cd= | 0.0057533
|  |  |  | @ Cl=0.4, Cd= | 0.0062917
|  |  |  | @ Cl=0.6, Cd= | 0.0075085
alpha (deg) | Cl | Cd | Cm | Cl/Cd
-20 | -0.399 | 0.15331 | -0.123 | -2.605
-19.5 | -0.407 | 0.14565 | -0.126 | -2.791
-19 | -0.412 | 0.13947 | -0.126 | -2.956
-18.5 | -0.417 | 0.13187 | -0.129 | -3.162
-18 | -0.42 | 0.12516 | -0.131 | -3.356
-17.5 | -0.422 | 0.11711 | -0.135 | -3.601
-17 | -0.421 | 0.11034 | -0.138 | -3.815
-16.5 | -0.418 | 0.10387 | -0.141 | -4.023
-16 | -0.413 | 0.09583 | -0.146 | -4.31
-15.5 | -0.404 | 0.08978 | -0.15 | -4.505
-15 | -0.394 | 0.08091 | -0.157 | -4.876
-14.5 | -0.38 | 0.073 | -0.163 | -5.204
-14 | -0.364 | 0.06282 | -0.172 | -5.791
-13.5 | -0.344 | 0.05317 | -0.181 | -6.474
-13 | -0.321 | 0.04473 | -0.188 | -7.171
-12.5 | -0.365 | 0.03475 | -0.198 | -10.498
-12 | -0.319 | 0.02608 | -0.207 | -12.218
-11.5 | -0.27 | 0.01997 | -0.214 | -13.498
-11 | -0.218 | 0.01591 | -0.22 | -13.681
-10.5 | -0.163 | 0.01371 | -0.223 | -11.898
-10 | -0.107 | 0.01172 | -0.225 | -9.171
-9.5 | -0.051 | 0.01107 | -0.229 | -4.643
-9 | 0.006 | 0.00592 | -0.242 | 1
-8.5 | 0.066 | 0.00581 | -0.243 | 11.332
-8 | 0.126 | 0.00571 | -0.244 | 22.018
-7.5 | 0.186 | 0.00566 | -0.245 | 32.817
-7 | 0.246 | 0.00562 | -0.245 | 43.727
-6.5 | 0.305 | 0.00551 | -0.246 | 55.44
-6 | 0.365 | 0.00544 | -0.247 | 67.094
-5.5 | 0.425 | 0.0069 | -0.248 | 61.61
-5 | 0.485 | 0.0071 | -0.248 | 68.256
-4.5 | 0.545 | 0.00735 | -0.249 | 74.069
-4 | 0.604 | 0.00752 | -0.249 | 80.384
-3.5 | 0.664 | 0.00754 | -0.25 | 88.067
-3 | 0.724 | 0.00771 | -0.251 | 93.868
-2.5 | 0.783 | 0.00799 | -0.251 | 98.041
-2 | 0.843 | 0.00819 | -0.252 | 102.93
-1.5 | 0.902 | 0.0083 | -0.252 | 108.674
-1 | 0.961 | 0.00854 | -0.253 | 112.606
-0.5 | 1.021 | 0.00883 | -0.253 | 115.667
0 | 1.08 | 0.00911 | -0.254 | 118.515
0.5 | 0.914 | 0.00945 | -0.254 | 96.683
1 | 0.96 | 0.00991 | -0.255 | 96.895
1.5 | 1.007 | 0.01036 | -0.255 | 97.189
2 | 1.053 | 0.01088 | -0.256 | 96.721
2.5 | 1.099 | 0.01141 | -0.256 | 96.318
3 | 1.145 | 0.01208 | -0.256 | 94.744
3.5 | 1.19 | 0.01252 | -0.257 | 95.109
4 | 1.236 | 0.01257 | -0.257 | 98.307
4.5 | 1.281 | 0.01477 | -0.257 | 86.725
5 | 1.326 | 0.01532 | -0.257 | 86.562
5.5 | 1.371 | 0.01478 | -0.258 | 92.758
6 | 1.416 | 0.01529 | -0.258 | 92.632
6.5 | 1.461 | 0.01581 | -0.258 | 92.408
7 | 1.506 | 0.0152 | -0.258 | 99.079
7.5 | 1.551 | 0.0157 | -0.258 | 98.813
8 | 1.596 | 0.01507 | -0.258 | 105.876
8.5 | 1.641 | 0.01562 | -0.258 | 105.03
9 | 1.685 | 0.01616 | -0.258 | 104.291
9.5 | 1.73 | 0.01556 | -0.258 | 111.126
10 | 1.739 | 0.01611 | -0.258 | 107.918
10.5 | 1.718 | 0.01924 | -0.258 | 89.297
11 | 1.691 | 0.01995 | -0.258 | 84.765
11.5 | 1.659 | 0.02073 | -0.258 | 80.017
12 | 1.622 | 0.02154 | -0.258 | 75.321
12.5 | 1.582 | 0.0224 | -0.258 | 70.61
13 | 1.538 | 0.02348 | -0.257 | 65.492
13.5 | 1.491 | 0.02452 | -0.257 | 60.793
14 | 1.441 | 0.02569 | -0.257 | 56.118
14.5 | 1.39 | 0.02706 | -0.256 | 51.364
15 | 1.333 | 0.02872 | -0.255 | 46.413

## 147. Re 16M Mach 0.00 (3)
BIGFOIL.COM POLAR EXPORT
NACA6710
NACA6710 |  |  |  | Cl Max: | 2.2977 | at alpha= | 20 | deg
NF |  |  |  | L/D Max: | 173.775 | at alpha= | -2.5 | deg
Re: | 16000000 |  |  | Cd Min: | 0.0036656 | at alpha= | -4 | deg
Mach: | 0 |  |  | Cl=0 at alpha= | -8.7578 | deg
|  |  |  | @ Cl=0.1, Cd= | 0.0045919
|  |  |  | @ Cl=0.4, Cd= | 0.0038412
|  |  |  | @ Cl=0.6, Cd= | 0.0036943
alpha (deg) | Cl | Cd | Cm | Cl/Cd
-20 | -0.5385 | 0.14611 | -0.098432 | -3.6855
-19.5 | -0.59928 | 0.12947 | -0.11737 | -4.6286
-19 | -0.89942 | 0.067013 | -0.15294 | -13.4216
-18.5 | -1.0748 | 0.030656 | -0.17901 | -35.0597
-18 | -1.0841 | 0.022639 | -0.19354 | -47.8876
-17.5 | -1.0435 | 0.018269 | -0.20651 | -57.1211
-17 | -0.98549 | 0.0155 | -0.21611 | -63.5798
-16.5 | -0.92397 | 0.013712 | -0.22247 | -67.3846
-16 | -0.86283 | 0.012449 | -0.22683 | -69.3094
-15.5 | -0.80253 | 0.011467 | -0.23011 | -69.9885
-15 | -0.74296 | 0.010645 | -0.23281 | -69.7962
-14.5 | -0.68392 | 0.0099233 | -0.23516 | -68.9201
-14 | -0.62523 | 0.0092723 | -0.23729 | -67.4291
-13.5 | -0.5667 | 0.008676 | -0.23928 | -65.3186
-13 | -0.50818 | 0.0081256 | -0.24116 | -62.5411
-12.5 | -0.44953 | 0.0076161 | -0.24298 | -59.0233
-12 | -0.39064 | 0.0071451 | -0.24474 | -54.6723
-11.5 | -0.33144 | 0.0067121 | -0.24648 | -49.3793
-11 | -0.27186 | 0.006317 | -0.2482 | -43.0368
-10.5 | -0.21183 | 0.0059583 | -0.24991 | -35.5517
-10 | -0.15131 | 0.0056334 | -0.2516 | -26.8605
-9.5 | -0.090474 | 0.0053387 | -0.25325 | -16.9469
-9 | -0.029513 | 0.0050722 | -0.25486 | -5.8186
-8.5 | 0.031417 | 0.0048318 | -0.25642 | 6.5022
-8 | 0.092254 | 0.0046164 | -0.25793 | 19.9841
-7.5 | 0.15301 | 0.0044248 | -0.25938 | 34.5805
-7 | 0.21372 | 0.0042548 | -0.26075 | 50.2301
-6.5 | 0.27437 | 0.0041032 | -0.26202 | 66.8668
-6 | 0.33488 | 0.0039677 | -0.26315 | 84.4
-5.5 | 0.39508 | 0.0038492 | -0.26409 | 102.6403
-5 | 0.45464 | 0.0037521 | -0.26477 | 121.1701
-4.5 | 0.51292 | 0.0036857 | -0.26504 | 139.1641
-4 | 0.56893 | 0.0036656 | -0.26476 | 155.2101
-3.5 | 0.62148 | 0.0037141 | -0.26376 | 167.3322
-3 | 0.66967 | 0.0038568 | -0.26205 | 173.632
-2.5 | 0.71374 | 0.0041073 | -0.25979 | 173.7747
-2 | 0.75591 | 0.0044518 | -0.25725 | 169.7984
-1.5 | 0.79957 | 0.0048607 | -0.25489 | 164.4985
-1 | 0.84556 | 0.0052799 | -0.25304 | 160.1479
-0.5 | 0.89241 | 0.0056928 | -0.25151 | 156.7593
0 | 0.93917 | 0.0061371 | -0.24983 | 153.0317
0.5 | 0.98582 | 0.0065935 | -0.24773 | 149.5135
1 | 1.0322 | 0.0070239 | -0.24534 | 146.9519
1.5 | 1.0779 | 0.0074589 | -0.24288 | 144.5086
2 | 1.1231 | 0.0079255 | -0.24057 | 141.7079
2.5 | 1.1689 | 0.0083697 | -0.2387 | 139.6642
3 | 1.2159 | 0.0087719 | -0.23712 | 138.6098
3.5 | 1.2634 | 0.0091553 | -0.23563 | 137.9987
4 | 1.3111 | 0.0095411 | -0.23413 | 137.4144
4.5 | 1.3586 | 0.0099378 | -0.23264 | 136.7093
5 | 1.4058 | 0.010351 | -0.23109 | 135.8176
5.5 | 1.4526 | 0.010783 | -0.22942 | 134.7112
6 | 1.4988 | 0.011232 | -0.22757 | 133.4373
6.5 | 1.5443 | 0.011695 | -0.22554 | 132.0391
7 | 1.5889 | 0.012177 | -0.22332 | 130.4861
7.5 | 1.6328 | 0.012685 | -0.22096 | 128.7141
8 | 1.6758 | 0.013226 | -0.21844 | 126.6995
8.5 | 1.7178 | 0.013804 | -0.21579 | 124.4417
9 | 1.759 | 0.014423 | -0.21298 | 121.9525
9.5 | 1.7991 | 0.015086 | -0.21003 | 119.2592
10 | 1.8381 | 0.015792 | -0.20691 | 116.3964
10.5 | 1.8761 | 0.016544 | -0.20364 | 113.4005
11 | 1.9131 | 0.017343 | -0.20021 | 110.3062
11.5 | 1.949 | 0.018191 | -0.19662 | 107.1403
12 | 1.9838 | 0.019088 | -0.19289 | 103.9282
12.5 | 2.0174 | 0.020029 | -0.18902 | 100.7239
13 | 2.0498 | 0.020996 | -0.18505 | 97.6261
13.5 | 2.0808 | 0.021977 | -0.18099 | 94.6829
14 | 2.11 | 0.022991 | -0.17677 | 91.7756
14.5 | 2.1371 | 0.024091 | -0.17228 | 88.7118
15 | 2.1619 | 0.025319 | -0.16755 | 85.3862
15.5 | 2.1845 | 0.026706 | -0.16267 | 81.7985
16 | 2.2052 | 0.028273 | -0.15775 | 77.9954
16.5 | 2.224 | 0.030041 | -0.15291 | 74.0318
17 | 2.241 | 0.032032 | -0.14819 | 69.9617
17.5 | 2.2561 | 0.034267 | -0.14362 | 65.839
18 | 2.2693 | 0.036769 | -0.13917 | 61.7173
18.5 | 2.2802 | 0.039556 | -0.13479 | 57.6442
19 | 2.2887 | 0.04266 | -0.13044 | 53.6497
19.5 | 2.2946 | 0.046135 | -0.12612 | 49.7363
20 | 2.2977 | 0.050082 | -0.12192 | 45.8784

## 148. Re 16M Mach 0.10 (1)
BIGFOIL.COM POLAR EXPORT
NACA6710
NACA6710 |  |  |  | Cl Max: | 2.2862 | at alpha= | 20 | deg
XFOIL ncrit=9 |  |  |  | L/D Max: | 216.012 | at alpha= | -2.5 | deg
Re: | 16000000 |  |  | Cd Min: | 0.0034 | at alpha= | -3 | deg
Mach: | 0.1 |  |  | Cl=0 at alpha= | -8.7025 | deg
|  |  |  | @ Cl=0.1, Cd= | 0.0047308
|  |  |  | @ Cl=0.4, Cd= | 0.0038911
|  |  |  | @ Cl=0.6, Cd= | 0.0035031
alpha (deg) | Cl | Cd | Cm | Cl/Cd
-19.5 | -0.459 | 0.15329 | -0.1032 | -2.9943
-19 | -0.4523 | 0.14589 | -0.1076 | -3.1003
-18 | -1.056 | 0.03445 | -0.1833 | -30.6531
-17.5 | -1.0561 | 0.02425 | -0.1981 | -43.5505
-17 | -1.0061 | 0.01882 | -0.2115 | -53.4591
-16.5 | -0.9408 | 0.01561 | -0.2223 | -60.2691
-16 | -0.8786 | 0.01387 | -0.2279 | -63.3453
-15.5 | -0.8187 | 0.01265 | -0.2313 | -64.7194
-15 | -0.7586 | 0.0114 | -0.2346 | -66.5439
-14.5 | -0.6987 | 0.01043 | -0.2372 | -66.9895
-14 | -0.639 | 0.00959 | -0.2394 | -66.6319
-13.5 | -0.5792 | 0.00896 | -0.2412 | -64.6429
-13 | -0.5189 | 0.00842 | -0.243 | -61.6271
-12.5 | -0.4585 | 0.00793 | -0.2446 | -57.8184
-12 | -0.3981 | 0.00747 | -0.2462 | -53.2932
-11.5 | -0.3375 | 0.00698 | -0.2478 | -48.3524
-11 | -0.2771 | 0.00653 | -0.2493 | -42.4349
-10.5 | -0.2171 | 0.00619 | -0.2507 | -35.0727
-10 | -0.1571 | 0.00591 | -0.2519 | -26.5821
-9.5 | -0.0967 | 0.00559 | -0.2532 | -17.2987
-9 | -0.036 | 0.00528 | -0.2546 | -6.8182
-8.5 | 0.0245 | 0.00505 | -0.2559 | 4.8515
-8 | 0.0852 | 0.00478 | -0.2572 | 17.8243
-7.5 | 0.1454 | 0.00458 | -0.2584 | 31.7467
-7 | 0.2052 | 0.00438 | -0.2594 | 46.8493
-6.5 | 0.2645 | 0.00424 | -0.2604 | 62.3821
-6 | 0.3249 | 0.00407 | -0.2615 | 79.828
-5.5 | 0.3845 | 0.00392 | -0.2625 | 98.0867
-5 | 0.4436 | 0.00381 | -0.2633 | 116.4304
-4.5 | 0.5036 | 0.00367 | -0.2644 | 137.2207
-4 | 0.5629 | 0.00356 | -0.2653 | 158.118
-3.5 | 0.6216 | 0.00347 | -0.266 | 179.1354
-3 | 0.6801 | 0.0034 | -0.2667 | 200.0294
-2.5 | 0.7366 | 0.00341 | -0.2669 | 216.0117
-2 | 0.766 | 0.00446 | -0.261 | 171.7489
-1.5 | 0.8106 | 0.0049 | -0.2586 | 165.4286
-1 | 0.8556 | 0.00529 | -0.2563 | 161.7391
-0.5 | 0.8992 | 0.00571 | -0.2536 | 157.4781
0 | 0.9422 | 0.00615 | -0.2508 | 153.2033
0.5 | 0.9766 | 0.00655 | -0.2461 | 149.0992
1 | 1.0191 | 0.00702 | -0.2432 | 145.1709
1.5 | 1.0643 | 0.0075 | -0.2409 | 141.9067
2 | 1.1111 | 0.00794 | -0.239 | 139.937
2.5 | 1.1586 | 0.00836 | -0.2372 | 138.5885
3 | 1.2052 | 0.0088 | -0.2353 | 136.9545
3.5 | 1.2521 | 0.00922 | -0.2334 | 135.8026
4 | 1.2996 | 0.0096 | -0.2316 | 135.375
4.5 | 1.3473 | 0.00997 | -0.2299 | 135.1354
5 | 1.3949 | 0.01036 | -0.2282 | 134.6429
5.5 | 1.4416 | 0.01077 | -0.2262 | 133.8533
6 | 1.4866 | 0.01121 | -0.224 | 132.6137
6.5 | 1.5317 | 0.01168 | -0.2218 | 131.1387
7 | 1.5774 | 0.01212 | -0.2197 | 130.1485
7.5 | 1.6216 | 0.01263 | -0.2173 | 128.3927
8 | 1.6644 | 0.01316 | -0.2147 | 126.4742
8.5 | 1.7058 | 0.01378 | -0.2118 | 123.7881
9 | 1.7477 | 0.01436 | -0.209 | 121.7061
9.5 | 1.7892 | 0.01497 | -0.2062 | 119.519
10 | 1.827 | 0.01574 | -0.2027 | 116.0737
10.5 | 1.8647 | 0.01651 | -0.1992 | 112.9437
11 | 1.9033 | 0.01724 | -0.196 | 110.4002
11.5 | 1.9392 | 0.01809 | -0.1923 | 107.1973
12 | 1.9737 | 0.019 | -0.1884 | 103.8789
12.5 | 2.0071 | 0.02002 | -0.1844 | 100.2547
13 | 2.0366 | 0.02121 | -0.1797 | 96.0207
13.5 | 2.0678 | 0.02233 | -0.1755 | 92.6019
14 | 2.096 | 0.02356 | -0.1708 | 88.9643
14.5 | 2.125 | 0.02484 | -0.1664 | 85.5475
15 | 2.1503 | 0.02632 | -0.1616 | 81.6983
15.5 | 2.1756 | 0.02785 | -0.1569 | 78.1185
16 | 2.1962 | 0.02971 | -0.1516 | 73.9212
17 | 2.2338 | 0.0338 | -0.1414 | 66.0888
17.5 | 2.2472 | 0.03637 | -0.1359 | 61.7872
18 | 2.2582 | 0.03924 | -0.1304 | 57.5484
18.5 | 2.2678 | 0.04234 | -0.1252 | 53.5616
19 | 2.2766 | 0.04561 | -0.1202 | 49.9145
19.5 | 2.2828 | 0.04929 | -0.1155 | 46.3137
20 | 2.2862 | 0.05344 | -0.1111 | 42.7807

## 149. Re 16M Mach 0.10 (2)
BIGFOIL.COM POLAR EXPORT
NACA6710
NACA6710 |  |  |  | Cl Max: | 1.723 | at alpha= | 10 | deg
JavaFoil+Calcfoil stall+Eppler ext transition |  |  |  | L/D Max: | 118.637 | at alpha= | 0 | deg
Re: | 16000000 |  |  | Cd Min: | 0.00545 | at alpha= | -6 | deg
Mach: | 0.1 |  |  | Cl=0 at alpha= | -9.0517 | deg
|  |  |  | @ Cl=0.1, Cd= | 0.0057633
|  |  |  | @ Cl=0.4, Cd= | 0.006253
|  |  |  | @ Cl=0.6, Cd= | 0.0075113
alpha (deg) | Cl | Cd | Cm | Cl/Cd
-20 | -0.365 | 0.15643 | -0.122 | -2.331
-19.5 | -0.374 | 0.14887 | -0.123 | -2.513
-19 | -0.383 | 0.14205 | -0.125 | -2.693
-18.5 | -0.39 | 0.13456 | -0.127 | -2.897
-18 | -0.395 | 0.12805 | -0.129 | -3.088
-17.5 | -0.4 | 0.1204 | -0.132 | -3.319
-17 | -0.402 | 0.11302 | -0.136 | -3.553
-16.5 | -0.401 | 0.10571 | -0.14 | -3.796
-16 | -0.398 | 0.0985 | -0.144 | -4.045
-15.5 | -0.393 | 0.0912 | -0.149 | -4.306
-15 | -0.384 | 0.08374 | -0.154 | -4.586
-14.5 | -0.371 | 0.07674 | -0.159 | -4.831
-14 | -0.356 | 0.06684 | -0.168 | -5.323
-13.5 | -0.337 | 0.05733 | -0.177 | -5.887
-13 | -0.316 | 0.0479 | -0.186 | -6.592
-12.5 | -0.363 | 0.03819 | -0.195 | -9.518
-12 | -0.318 | 0.02871 | -0.205 | -11.065
-11.5 | -0.269 | 0.02155 | -0.213 | -12.497
-11 | -0.218 | 0.01665 | -0.22 | -13.094
-10.5 | -0.164 | 0.01401 | -0.224 | -11.687
-10 | -0.108 | 0.01172 | -0.226 | -9.207
-9.5 | -0.052 | 0.01123 | -0.229 | -4.585
-9 | 0.006 | 0.00594 | -0.244 | 1.003
-8.5 | 0.066 | 0.00582 | -0.244 | 11.361
-8 | 0.126 | 0.00572 | -0.245 | 22.084
-7.5 | 0.187 | 0.00566 | -0.246 | 32.937
-7 | 0.247 | 0.00562 | -0.247 | 43.892
-6.5 | 0.307 | 0.00552 | -0.247 | 55.641
-6 | 0.367 | 0.00545 | -0.248 | 67.361
-5.5 | 0.427 | 0.00691 | -0.249 | 61.867
-5 | 0.487 | 0.00712 | -0.249 | 68.491
-4.5 | 0.547 | 0.00737 | -0.25 | 74.318
-4 | 0.607 | 0.00753 | -0.251 | 80.617
-3.5 | 0.667 | 0.00756 | -0.251 | 88.311
-3 | 0.727 | 0.00773 | -0.252 | 94.112
-2.5 | 0.787 | 0.00801 | -0.253 | 98.262
-2 | 0.847 | 0.00821 | -0.253 | 103.137
-1.5 | 0.907 | 0.00833 | -0.254 | 108.875
-1 | 0.966 | 0.00857 | -0.254 | 112.773
-0.5 | 1.026 | 0.00886 | -0.255 | 115.811
0 | 1.086 | 0.00915 | -0.255 | 118.637
0.5 | 0.907 | 0.0095 | -0.256 | 95.547
1 | 0.953 | 0.00997 | -0.256 | 95.585
1.5 | 0.999 | 0.01041 | -0.257 | 95.956
2 | 1.045 | 0.01095 | -0.257 | 95.45
2.5 | 1.09 | 0.01148 | -0.257 | 95.022
3 | 1.136 | 0.01216 | -0.258 | 93.381
3.5 | 1.181 | 0.01261 | -0.258 | 93.662
4 | 1.227 | 0.01267 | -0.258 | 96.833
4.5 | 1.271 | 0.01489 | -0.258 | 85.335
5 | 1.316 | 0.01544 | -0.259 | 85.224
5.5 | 1.36 | 0.0149 | -0.259 | 91.299
6 | 1.405 | 0.01543 | -0.259 | 91.049
6.5 | 1.45 | 0.01598 | -0.259 | 90.752
7 | 1.494 | 0.01535 | -0.259 | 97.387
7.5 | 1.539 | 0.01586 | -0.259 | 97.014
8 | 1.583 | 0.01522 | -0.26 | 104.001
8.5 | 1.628 | 0.01578 | -0.26 | 103.137
9 | 1.672 | 0.01636 | -0.26 | 102.157
9.5 | 1.716 | 0.01574 | -0.26 | 108.994
10 | 1.723 | 0.01634 | -0.26 | 105.429
10.5 | 1.696 | 0.01954 | -0.26 | 86.816
11 | 1.664 | 0.02029 | -0.259 | 82.016
11.5 | 1.626 | 0.02109 | -0.259 | 77.118
12 | 1.584 | 0.02195 | -0.259 | 72.156
12.5 | 1.537 | 0.02287 | -0.259 | 67.214
13 | 1.486 | 0.02396 | -0.259 | 62.037
13.5 | 1.433 | 0.02517 | -0.258 | 56.92
14 | 1.377 | 0.02664 | -0.257 | 51.678
14.5 | 1.318 | 0.02822 | -0.257 | 46.72
15 | 1.255 | 0.03018 | -0.255 | 41.567

## 150. Re 16M Mach 0.25 (1)
BIGFOIL.COM POLAR EXPORT
NACA6710
NACA6710 |  |  |  | Cl Max: | 2.2237 | at alpha= | 16.5 | deg
XFOIL ncrit=9 |  |  |  | L/D Max: | 225.549 | at alpha= | -2.5 | deg
Re: | 16000000 |  |  | Cd Min: | 0.00337 | at alpha= | -2.5 | deg
Mach: | 0.25 |  |  | Cl=0 at alpha= | -8.6219 | deg
|  |  |  | @ Cl=0.1, Cd= | 0.0048661
|  |  |  | @ Cl=0.4, Cd= | 0.0039482
|  |  |  | @ Cl=0.6, Cd= | 0.003552
alpha (deg) | Cl | Cd | Cm | Cl/Cd
-19.5 | -0.3807 | 0.17432 | -0.1022 | -2.1839
-19 | -0.3832 | 0.16359 | -0.1075 | -2.3424
-18.5 | -0.3864 | 0.15341 | -0.1127 | -2.5187
-18 | -0.3776 | 0.14608 | -0.1169 | -2.5849
-17.5 | -0.3896 | 0.13471 | -0.1227 | -2.8921
-17 | -0.4133 | 0.12169 | -0.1296 | -3.3963
-16.5 | -0.4765 | 0.1029 | -0.1406 | -4.6307
-15.5 | -0.8577 | 0.03641 | -0.1969 | -23.5567
-15 | -0.8612 | 0.02158 | -0.2221 | -39.9073
-14.5 | -0.7852 | 0.01536 | -0.2405 | -51.1198
-14 | -0.7131 | 0.01281 | -0.2472 | -55.6674
-13.5 | -0.6439 | 0.01112 | -0.2507 | -57.9047
-13 | -0.5753 | 0.00993 | -0.2531 | -57.9355
-12.5 | -0.5076 | 0.00901 | -0.2548 | -56.3374
-12 | -0.4406 | 0.0083 | -0.2562 | -53.0843
-11 | -0.3089 | 0.00721 | -0.2584 | -42.8433
-10.5 | -0.2436 | 0.00667 | -0.2596 | -36.5217
-10 | -0.1783 | 0.00622 | -0.2608 | -28.6656
-9.5 | -0.1134 | 0.00587 | -0.2619 | -19.3186
-9 | -0.0487 | 0.00552 | -0.2631 | -8.8225
-8.5 | 0.0157 | 0.00519 | -0.2642 | 3.025
-8 | 0.0795 | 0.00495 | -0.2653 | 16.0606
-7.5 | 0.143 | 0.00469 | -0.2664 | 30.4904
-7 | 0.2056 | 0.0045 | -0.2673 | 45.6889
-6.5 | 0.2681 | 0.00431 | -0.2682 | 62.2042
-6 | 0.3313 | 0.00411 | -0.2694 | 80.6083
-5.5 | 0.3934 | 0.00396 | -0.2703 | 99.3434
-5 | 0.4547 | 0.00385 | -0.2711 | 118.1039
-4.5 | 0.5172 | 0.00369 | -0.2722 | 140.1626
-4 | 0.5788 | 0.00358 | -0.2731 | 161.676
-3.5 | 0.6393 | 0.0035 | -0.2738 | 182.6571
-3 | 0.7008 | 0.00339 | -0.2747 | 206.7257
-2.5 | 0.7601 | 0.00337 | -0.2751 | 225.549
-2 | 0.7911 | 0.00429 | -0.2691 | 184.4056
-1.5 | 0.832 | 0.00484 | -0.2654 | 171.9008
-1 | 0.8752 | 0.00526 | -0.2623 | 166.3878
-0.5 | 0.9135 | 0.0057 | -0.2579 | 160.2632
0 | 0.9461 | 0.00616 | -0.2523 | 153.5877
0.5 | 0.9891 | 0.0067 | -0.2491 | 147.6269
1 | 1.0342 | 0.00721 | -0.2464 | 143.4397
1.5 | 1.0784 | 0.00776 | -0.2435 | 138.9691
2 | 1.1254 | 0.00825 | -0.2411 | 136.4121
2.5 | 1.1731 | 0.00874 | -0.2389 | 134.222
3 | 1.2214 | 0.00922 | -0.2368 | 132.4729
3.5 | 1.2695 | 0.00968 | -0.2345 | 131.1467
4 | 1.3179 | 0.01012 | -0.2324 | 130.2273
4.5 | 1.3667 | 0.01055 | -0.2302 | 129.545
5 | 1.4158 | 0.01099 | -0.2281 | 128.8262
5.5 | 1.4647 | 0.01145 | -0.2259 | 127.9214
6 | 1.5119 | 0.01194 | -0.2233 | 126.6248
6.5 | 1.5583 | 0.01248 | -0.2205 | 124.8638
7 | 1.6049 | 0.01304 | -0.2178 | 123.0752
7.5 | 1.6517 | 0.01359 | -0.215 | 121.5379
8 | 1.6962 | 0.01425 | -0.2117 | 119.0316
8.5 | 1.7393 | 0.01495 | -0.2081 | 116.3411
9 | 1.7831 | 0.01566 | -0.2046 | 113.8633
9.5 | 1.825 | 0.01648 | -0.2007 | 110.7403
10 | 1.8646 | 0.01738 | -0.1964 | 107.2842
10.5 | 1.9052 | 0.01827 | -0.1922 | 104.2802
11 | 1.9442 | 0.01925 | -0.1878 | 100.9974
11.5 | 1.9785 | 0.02047 | -0.1825 | 96.6536
12 | 2.0139 | 0.02171 | -0.1774 | 92.7637
12.5 | 2.0462 | 0.02305 | -0.1719 | 88.7722
13 | 2.0798 | 0.02443 | -0.1667 | 85.133
13.5 | 2.1091 | 0.02608 | -0.1608 | 80.8704
14 | 2.1379 | 0.02781 | -0.155 | 76.8752
15 | 2.1827 | 0.03229 | -0.1421 | 67.5968
15.5 | 2.2006 | 0.03495 | -0.1354 | 62.9642
16 | 2.2142 | 0.0381 | -0.1286 | 58.1155
16.5 | 2.2237 | 0.04171 | -0.1218 | 53.3134

## 151. Re 16M Mach 0.25 (2)
BIGFOIL.COM POLAR EXPORT
NACA6710
NACA6710 |  |  |  | Cl Max: | 1.592 | at alpha= | 9.5 | deg
JavaFoil+Calcfoil stall+Eppler ext transition |  |  |  | L/D Max: | 119.111 | at alpha= | 0 | deg
Re: | 16000000 |  |  | Cd Min: | 0.00548 | at alpha= | -6 | deg
Mach: | 0.25 |  |  | Cl=0 at alpha= | -9.0517 | deg
|  |  |  | @ Cl=0.1, Cd= | 0.0058332
|  |  |  | @ Cl=0.4, Cd= | 0.0059845
|  |  |  | @ Cl=0.6, Cd= | 0.10904
alpha (deg) | Cl | Cd | Cm | Cl/Cd
-17.5 | -0.198 | 0.13457 | -0.121 | -1.468
-17 | -0.228 | 0.12705 | -0.123 | -1.794
-16.5 | -0.253 | 0.12064 | -0.124 | -2.098
-16 | -0.274 | 0.11296 | -0.128 | -2.421
-15.5 | -0.289 | 0.10708 | -0.129 | -2.695
-15 | -0.299 | 0.09954 | -0.134 | -3.001
-14.5 | -0.302 | 0.0926 | -0.139 | -3.256
-14 | -0.299 | 0.08458 | -0.146 | -3.538
-13.5 | -0.291 | 0.077 | -0.154 | -3.785
-13 | -0.279 | 0.06725 | -0.165 | -4.155
-12.5 | -0.358 | 0.05744 | -0.176 | -6.238
-12 | -0.313 | 0.04562 | -0.19 | -6.853
-11.5 | -0.266 | 0.03375 | -0.204 | -7.894
-11 | -0.218 | 0.02362 | -0.216 | -9.232
-10.5 | -0.166 | 0.01744 | -0.225 | -9.502
-10 | -0.11 | 0.01406 | -0.23 | -7.829
-9.5 | -0.052 | 0.01164 | -0.233 | -4.509
-9 | 0.006 | 0.01124 | -0.236 | 0.516
-8.5 | 0.068 | 0.00589 | -0.251 | 11.544
-8 | 0.13 | 0.00578 | -0.252 | 22.46
-7.5 | 0.192 | 0.00568 | -0.253 | 33.732
-7 | 0.254 | 0.00563 | -0.253 | 45.061
-6.5 | 0.315 | 0.00555 | -0.254 | 56.82
-6 | 0.377 | 0.00548 | -0.255 | 68.795
-5.5 | 0.439 | 0.00684 | -0.256 | 64.188
-5 | 0.501 | 0.00717 | -0.256 | 69.798
-4.5 | 0.562 | 0.00744 | -0.257 | 75.592
-4 | 0.624 | 0.00762 | -0.258 | 81.891
-3.5 | 0.686 | 0.00765 | -0.258 | 89.594
-3 | 0.747 | 0.00784 | -0.259 | 95.377
-2.5 | 0.809 | 0.00813 | -0.26 | 99.441
-2 | 0.87 | 0.00835 | -0.26 | 104.218
-1.5 | 0.932 | 0.00848 | -0.261 | 109.857
-1 | 0.993 | 0.00874 | -0.261 | 113.632
-0.5 | 1.054 | 0.00905 | -0.262 | 116.492
0 | 1.116 | 0.00937 | -0.262 | 119.111
0.5 | 0.847 | 0.00974 | -0.263 | 87.005
1 | 0.89 | 0.01015 | -0.263 | 87.651
1.5 | 0.932 | 0.01073 | -0.264 | 86.811
2 | 0.974 | 0.01129 | -0.264 | 86.233
2.5 | 1.016 | 0.01187 | -0.264 | 85.543
3 | 1.058 | 0.01239 | -0.265 | 85.354
3.5 | 1.098 | 0.01451 | -0.265 | 75.709
4 | 1.14 | 0.01504 | -0.265 | 75.767
4.5 | 1.181 | 0.01454 | -0.265 | 81.252
5 | 1.222 | 0.01505 | -0.266 | 81.236
5.5 | 1.264 | 0.0145 | -0.266 | 87.128
6 | 1.305 | 0.01501 | -0.266 | 86.918
6.5 | 1.346 | 0.0156 | -0.266 | 86.307
7 | 1.387 | 0.01497 | -0.266 | 92.651
7.5 | 1.428 | 0.01554 | -0.267 | 91.898
8 | 1.469 | 0.01616 | -0.267 | 90.898
8.5 | 1.51 | 0.01558 | -0.267 | 96.966
9 | 1.551 | 0.01622 | -0.267 | 95.659
9.5 | 1.592 | 0.0196 | -0.267 | 81.24
10 | 1.575 | 0.02051 | -0.267 | 76.81
10.5 | 1.507 | 0.02147 | -0.266 | 70.159
11 | 1.427 | 0.02256 | -0.266 | 63.256
11.5 | 1.337 | 0.02391 | -0.266 | 55.932
12 | 1.239 | 0.02548 | -0.265 | 48.616
12.5 | 1.13 | 0.02791 | -0.264 | 40.468
13 | 0.896 | 0.0639 | -0.213 | 14.017
13.5 | 0.761 | 0.08931 | -0.179 | 8.522
14 | 0.656 | 0.10013 | -0.166 | 6.548
14.5 | 0.55 | 0.10904 | -0.159 | 5.048

## 152. Re 16M Mach 0.50 (1)
BIGFOIL.COM POLAR EXPORT
NACA6710
NACA6710 |  |  |  | Cl Max: | 1.8641 | at alpha= | 8.5 | deg
XFOIL ncrit=9 |  |  |  | L/D Max: | 278.267 | at alpha= | -1.5 | deg
Re: | 16000000 |  |  | Cd Min: | 0.00337 | at alpha= | -2 | deg
Mach: | 0.5 |  |  | Cl=0 at alpha= | -8.1875 | deg
|  |  |  | @ Cl=0.1, Cd= | 0.0054899
|  |  |  | @ Cl=0.4, Cd= | 0.0043025
|  |  |  | @ Cl=0.6, Cd= | 0.0038235
alpha (deg) | Cl | Cd | Cm | Cl/Cd
-20 | -0.3112 | 0.2163 | -0.1163 | -1.4387
-19.5 | -0.29 | 0.2086 | -0.1211 | -1.3902
-19 | -0.2677 | 0.2016 | -0.1257 | -1.3279
-18.5 | -0.2466 | 0.19426 | -0.1301 | -1.2694
-18 | -0.2285 | 0.18605 | -0.1342 | -1.2282
-17.5 | -0.2136 | 0.17725 | -0.1383 | -1.2051
-17 | -0.1931 | 0.17027 | -0.1423 | -1.1341
-16.5 | -0.1772 | 0.1621 | -0.1464 | -1.0932
-16 | -0.1607 | 0.15459 | -0.1502 | -1.0395
-15.5 | -0.1496 | 0.14593 | -0.154 | -1.0251
-14.5 | -0.1384 | 0.1277 | -0.162 | -1.0838
-14 | -0.1305 | 0.11955 | -0.1661 | -1.0916
-13.5 | -0.131 | 0.11023 | -0.1707 | -1.1884
-13 | -0.1344 | 0.10094 | -0.1756 | -1.3315
-12.5 | -0.1394 | 0.09185 | -0.1808 | -1.5177
-12 | -0.1476 | 0.08268 | -0.1865 | -1.7852
-11.5 | -0.1614 | 0.073 | -0.1934 | -2.211
-11 | -0.1678 | 0.06447 | -0.1999 | -2.6028
-10.5 | -0.1772 | 0.05589 | -0.2072 | -3.1705
-10 | -0.1874 | 0.04722 | -0.2154 | -3.9687
-9.5 | -0.195 | 0.03783 | -0.2267 | -5.1546
-8.5 | -0.0565 | 0.00713 | -0.3007 | -7.9243
-8 | 0.0339 | 0.00591 | -0.3021 | 5.736
-7.5 | 0.1173 | 0.00538 | -0.3024 | 21.803
-7 | 0.1977 | 0.00502 | -0.3028 | 39.3825
-6.5 | 0.2762 | 0.00469 | -0.3034 | 58.8913
-6 | 0.3527 | 0.00443 | -0.3041 | 79.6163
-5.5 | 0.4269 | 0.00423 | -0.3047 | 100.922
-5 | 0.4991 | 0.00407 | -0.3052 | 122.629
-4.5 | 0.5729 | 0.00388 | -0.3063 | 147.6546
-4 | 0.6449 | 0.00373 | -0.3073 | 172.8954
-3.5 | 0.7145 | 0.00364 | -0.3078 | 196.2912
-3 | 0.7858 | 0.0035 | -0.3089 | 224.5143
-2.5 | 0.8555 | 0.00342 | -0.3097 | 250.1462
-2 | 0.9229 | 0.00337 | -0.3099 | 273.8576
-1.5 | 0.9795 | 0.00352 | -0.3077 | 278.267
-1 | 0.9429 | 0.00523 | -0.2844 | 180.2868
0 | 1.0147 | 0.00685 | -0.2711 | 148.1314
0.5 | 1.0533 | 0.00772 | -0.2652 | 136.4378
1 | 1.0967 | 0.00855 | -0.2602 | 128.269
1.5 | 1.1406 | 0.00941 | -0.2553 | 121.2115
2 | 1.1878 | 0.01023 | -0.251 | 116.1095
2.5 | 1.2381 | 0.01098 | -0.2472 | 112.7596
3 | 1.2898 | 0.01174 | -0.2435 | 109.8637
3.5 | 1.342 | 0.01248 | -0.2396 | 107.5321
4 | 1.3961 | 0.01318 | -0.2359 | 105.9256
4.5 | 1.452 | 0.01386 | -0.2323 | 104.7619
5 | 1.5086 | 0.01455 | -0.2285 | 103.6838
5.5 | 1.563 | 0.01534 | -0.2241 | 101.8905
6 | 1.6186 | 0.01617 | -0.2195 | 100.0989
6.5 | 1.6749 | 0.01703 | -0.2146 | 98.35
7 | 1.7303 | 0.01798 | -0.2091 | 96.2347
7.5 | 1.7833 | 0.01912 | -0.2028 | 93.2688
8 | 1.8352 | 0.02047 | -0.1955 | 89.6532
8.5 | 1.8641 | 0.02309 | -0.1843 | 80.7319
9 | 1.8546 | 0.02795 | -0.1685 | 66.3542
9.5 | 1.8296 | 0.03426 | -0.1527 | 53.4034
10 | 1.7934 | 0.04194 | -0.1383 | 42.7611
10.5 | 1.7489 | 0.05095 | -0.1264 | 34.3258
11 | 1.6982 | 0.06154 | -0.1178 | 27.5951
11.5 | 1.6474 | 0.07388 | -0.114 | 22.2983
12 | 1.5994 | 0.08796 | -0.1155 | 18.1833
12.5 | 1.557 | 0.10325 | -0.1212 | 15.0799
13 | 1.5202 | 0.11912 | -0.1297 | 12.7619
13.5 | 1.4906 | 0.13519 | -0.1396 | 11.026

## 153. Re 16M Mach 0.50 (2)
BIGFOIL.COM POLAR EXPORT
NACA6710
NACA6710 |  |  |  | Cl Max: | 1.568 | at alpha= | 20 | deg
JavaFoil+Calcfoil stall+Eppler ext transition |  |  |  | L/D Max: | 64.96 | at alpha= | 5 | deg
Re: | 16000000 |  |  | Cd Min: | 0.00559 | at alpha= | -5.5 | deg
Mach: | 0.5 |  |  | Cl=0 at alpha= | -9.0517 | deg
|  |  |  | @ Cl=0.1, Cd= | 0.010662
|  |  |  | @ Cl=0.4, Cd= | 0.0083523
|  |  |  | @ Cl=0.6, Cd= | 0.010963
alpha (deg) | Cl | Cd | Cm | Cl/Cd
-20 | -0.612 | 0.14788 | -0.158 | -4.141
-19.5 | -0.581 | 0.15813 | -0.15 | -3.677
-19 | -0.555 | 0.14187 | -0.155 | -3.915
-18.5 | -0.53 | 0.12698 | -0.162 | -4.174
-18 | -0.499 | 0.13099 | -0.153 | -3.812
-17.5 | -0.474 | 0.11721 | -0.162 | -4.045
-17 | -0.444 | 0.11741 | -0.156 | -3.785
-16.5 | -0.42 | 0.10327 | -0.167 | -4.062
-16 | -0.397 | 0.08778 | -0.182 | -4.518
-15.5 | -0.361 | 0.10095 | -0.157 | -3.575
-15 | -0.338 | 0.08375 | -0.179 | -4.039
-14.5 | -0.306 | 0.0915 | -0.16 | -3.34
-14 | -0.28 | 0.08139 | -0.172 | -3.436
-13.5 | -0.256 | 0.06571 | -0.193 | -3.901
-13 | -0.222 | 0.07692 | -0.167 | -2.89
-12.5 | -0.199 | 0.06019 | -0.194 | -3.302
-12 | -0.166 | 0.06985 | -0.168 | -2.378
-11.5 | -0.141 | 0.05503 | -0.195 | -2.565
-11 | -0.11 | 0.06117 | -0.175 | -1.803
-10.5 | -0.082 | 0.06105 | -0.167 | -1.336
-10 | -0.055 | 0.04847 | -0.195 | -1.127
-9.5 | -0.026 | 0.04768 | -0.192 | -0.541
-9 | 0.003 | 0.04464 | -0.194 | 0.064
-8.5 | 0.034 | 0.01934 | -0.247 | 1.772
-8 | 0.068 | 0.01297 | -0.26 | 5.207
-7.5 | 0.101 | 0.01059 | -0.264 | 9.502
-7 | 0.134 | 0.01016 | -0.268 | 13.202
-6.5 | 0.176 | 0.00571 | -0.284 | 30.755
-6 | 0.21 | 0.00566 | -0.285 | 37.12
-5.5 | 0.244 | 0.00559 | -0.286 | 43.756
-5 | 0.279 | 0.00753 | -0.287 | 37.047
-4.5 | 0.313 | 0.00773 | -0.287 | 40.529
-4 | 0.347 | 0.00797 | -0.288 | 43.618
-3.5 | 0.382 | 0.00831 | -0.289 | 45.948
-3 | 0.416 | 0.00839 | -0.289 | 49.587
-2.5 | 0.45 | 0.00866 | -0.29 | 52.003
-2 | 0.484 | 0.00907 | -0.291 | 53.426
-1.5 | 0.518 | 0.0106 | -0.291 | 48.93
-1 | 0.553 | 0.01101 | -0.292 | 50.168
-0.5 | 0.587 | 0.01077 | -0.292 | 54.477
0 | 0.62 | 0.01126 | -0.293 | 55.035
0.5 | 0.653 | 0.0118 | -0.293 | 55.362
1 | 0.687 | 0.01245 | -0.294 | 55.175
1.5 | 0.721 | 0.01225 | -0.294 | 58.841
2 | 0.754 | 0.01299 | -0.295 | 58.082
2.5 | 0.788 | 0.01368 | -0.295 | 57.569
3 | 0.821 | 0.01326 | -0.295 | 61.906
3.5 | 0.854 | 0.01382 | -0.296 | 61.833
4 | 0.887 | 0.01442 | -0.296 | 61.53
4.5 | 0.92 | 0.0151 | -0.296 | 60.95
5 | 0.953 | 0.01467 | -0.297 | 64.96
5.5 | 0.986 | 0.01551 | -0.297 | 63.566
6 | 1.018 | 0.0196 | -0.297 | 51.972
6.5 | 1.051 | 0.0206 | -0.297 | 51.003
7 | 1.083 | 0.02135 | -0.297 | 50.732
7.5 | 1.115 | 0.02212 | -0.297 | 50.412
8 | 1.147 | 0.02275 | -0.297 | 50.411
8.5 | 1.179 | 0.02307 | -0.297 | 51.103
9 | 1.211 | 0.02353 | -0.297 | 51.464
9.5 | 1.241 | 0.02542 | -0.297 | 48.824
10 | 1.273 | 0.02551 | -0.297 | 49.896
10.5 | 1.302 | 0.02785 | -0.297 | 46.76
11 | 1.334 | 0.02778 | -0.297 | 48.023
11.5 | 1.364 | 0.02917 | -0.296 | 46.763
12 | 1.375 | 0.03547 | -0.292 | 38.76
12.5 | 1.394 | 0.03938 | -0.289 | 35.399
13 | 1.201 | 0.10527 | -0.18 | 11.41
13.5 | 1.242 | 0.1012 | -0.199 | 12.271
14 | 1.287 | 0.09643 | -0.216 | 13.351
14.5 | 1.281 | 0.12665 | -0.185 | 10.113
15 | 1.317 | 0.1221 | -0.198 | 10.79
15.5 | 1.332 | 0.14443 | -0.185 | 9.22
16 | 1.364 | 0.14208 | -0.193 | 9.598
16.5 | 1.383 | 0.1625 | -0.187 | 8.513
17 | 1.415 | 0.15985 | -0.194 | 8.852
17.5 | 1.436 | 0.17983 | -0.191 | 7.986
18 | 1.465 | 0.17825 | -0.195 | 8.221
18.5 | 1.488 | 0.19445 | -0.194 | 7.655
19 | 1.514 | 0.20574 | -0.194 | 7.358
19.5 | 1.54 | 0.2141 | -0.196 | 7.195
20 | 1.568 | 0.21868 | -0.198 | 7.168

## 154. Re 18M Mach 0.00 (1)
BIGFOIL.COM POLAR EXPORT
NACA6710
NACA6710 |  |  |  | Cl Max: | 2.3071 | at alpha= | 20 | deg
XFOIL ncrit=9 |  |  |  | L/D Max: | 197.485 | at alpha= | -3 | deg
Re: | 18000000 |  |  | Cd Min: | 0.00342 | at alpha= | -3 | deg
Mach: | 0 |  |  | Cl=0 at alpha= | -8.7261 | deg
|  |  |  | @ Cl=0.1, Cd= | 0.0046124
|  |  |  | @ Cl=0.4, Cd= | 0.0038201
|  |  |  | @ Cl=0.6, Cd= | 0.0034653
alpha (deg) | Cl | Cd | Cm | Cl/Cd
-20 | -0.4802 | 0.15695 | -0.0989 | -3.0596
-19.5 | -0.5209 | 0.13943 | -0.1076 | -3.7359
-19 | -1.0953 | 0.04051 | -0.1733 | -27.0378
-18.5 | -1.1286 | 0.02791 | -0.187 | -40.4371
-18 | -1.0961 | 0.02128 | -0.2002 | -51.5085
-17.5 | -1.0401 | 0.01739 | -0.2114 | -59.8102
-17 | -0.9761 | 0.01487 | -0.2206 | -65.6422
-16.5 | -0.9182 | 0.01355 | -0.2247 | -67.7638
-16 | -0.8602 | 0.01247 | -0.228 | -68.9816
-15.5 | -0.8021 | 0.01154 | -0.2308 | -69.5061
-15 | -0.7437 | 0.01052 | -0.2336 | -70.6939
-14.5 | -0.6853 | 0.00971 | -0.2359 | -70.5767
-14 | -0.6269 | 0.00903 | -0.238 | -69.4241
-13.5 | -0.568 | 0.00848 | -0.2398 | -66.9811
-13 | -0.5088 | 0.008 | -0.2416 | -63.6
-12.5 | -0.4495 | 0.00756 | -0.2432 | -59.4577
-12 | -0.3902 | 0.00715 | -0.2448 | -54.5734
-11.5 | -0.3307 | 0.00671 | -0.2464 | -49.2846
-11 | -0.2714 | 0.0063 | -0.2479 | -43.0794
-10.5 | -0.2121 | 0.00599 | -0.2493 | -35.409
-10 | -0.1528 | 0.00572 | -0.2506 | -26.7133
-9.5 | -0.0928 | 0.00542 | -0.252 | -17.1218
-9 | -0.0327 | 0.00512 | -0.2534 | -6.3867
-8.5 | 0.027 | 0.0049 | -0.2547 | 5.5102
-8 | 0.0869 | 0.00465 | -0.256 | 18.6882
-7.5 | 0.1462 | 0.00448 | -0.2571 | 32.6339
-7 | 0.2051 | 0.00431 | -0.2581 | 47.587
-6.5 | 0.265 | 0.00414 | -0.2592 | 64.0097
-6 | 0.3243 | 0.00399 | -0.2603 | 81.2782
-5.5 | 0.383 | 0.00386 | -0.2611 | 99.2228
-5 | 0.4426 | 0.00372 | -0.2622 | 118.9785
-4.5 | 0.5017 | 0.0036 | -0.2631 | 139.3611
-4 | 0.5601 | 0.00352 | -0.2639 | 159.1193
-3.5 | 0.6185 | 0.00344 | -0.2646 | 179.7965
-3 | 0.6754 | 0.00342 | -0.265 | 197.4854
-2.5 | 0.7094 | 0.00433 | -0.2603 | 163.8337
-2 | 0.7554 | 0.00474 | -0.2583 | 159.3671
-1.5 | 0.8024 | 0.00507 | -0.2565 | 158.2643
-1 | 0.8488 | 0.00543 | -0.2545 | 156.3168
-0.5 | 0.894 | 0.0058 | -0.2523 | 154.1379
0.5 | 0.9811 | 0.00661 | -0.2471 | 148.4266
1 | 1.0185 | 0.00699 | -0.2431 | 145.7082
1.5 | 1.064 | 0.00742 | -0.241 | 143.3962
2 | 1.111 | 0.00783 | -0.2392 | 141.8902
2.5 | 1.1586 | 0.00822 | -0.2375 | 140.9489
3 | 1.2064 | 0.00861 | -0.2359 | 140.1161
3.5 | 1.254 | 0.00899 | -0.2342 | 139.4883
4 | 1.3009 | 0.00937 | -0.2324 | 138.8367
4.5 | 1.3479 | 0.00973 | -0.2307 | 138.5303
5 | 1.3949 | 0.0101 | -0.2289 | 138.1089
5.5 | 1.4419 | 0.01048 | -0.2272 | 137.5859
6 | 1.4885 | 0.01086 | -0.2255 | 137.0626
6.5 | 1.5324 | 0.01132 | -0.2231 | 135.371
7 | 1.5769 | 0.01176 | -0.221 | 134.0901
7.5 | 1.621 | 0.01224 | -0.2187 | 132.4346
8 | 1.6649 | 0.01271 | -0.2165 | 130.9913
8.5 | 1.7063 | 0.01329 | -0.2138 | 128.3898
9 | 1.7471 | 0.01387 | -0.211 | 125.9625
9.5 | 1.7879 | 0.01445 | -0.2082 | 123.7301
10 | 1.8275 | 0.01513 | -0.2053 | 120.7865
10.5 | 1.8647 | 0.01587 | -0.2019 | 117.4984
11 | 1.902 | 0.01658 | -0.1986 | 114.7165
11.5 | 1.9394 | 0.01731 | -0.1954 | 112.0393
12 | 1.9738 | 0.01818 | -0.1917 | 108.5699
12.5 | 2.006 | 0.01916 | -0.1876 | 104.6973
13 | 2.0384 | 0.02017 | -0.1837 | 101.061
13.5 | 2.0675 | 0.02129 | -0.1793 | 97.1113
14 | 2.0985 | 0.02233 | -0.1753 | 93.9767
14.5 | 2.1253 | 0.02357 | -0.1708 | 90.1697
15 | 2.1533 | 0.02482 | -0.1665 | 86.7566
15.5 | 2.1774 | 0.02629 | -0.1618 | 82.8224
16 | 2.2018 | 0.02778 | -0.1573 | 79.2585
16.5 | 2.2213 | 0.02962 | -0.1522 | 74.9932
17 | 2.2399 | 0.03152 | -0.1473 | 71.0628
17.5 | 2.257 | 0.03364 | -0.1423 | 67.0927
18 | 2.2694 | 0.03616 | -0.1369 | 62.76
18.5 | 2.2805 | 0.0389 | -0.1317 | 58.6247
19 | 2.2918 | 0.04173 | -0.1269 | 54.9197
19.5 | 2.3003 | 0.04486 | -0.1221 | 51.2773
20 | 2.3071 | 0.04832 | -0.1176 | 47.7463

## 155. Re 18M Mach 0.00 (2)
BIGFOIL.COM POLAR EXPORT
NACA6710
NACA6710 |  |  |  | Cl Max: | 1.739 | at alpha= | 10 | deg
JavaFoil+Calcfoil stall+Eppler ext transition |  |  |  | L/D Max: | 118.41 | at alpha= | 0 | deg
Re: | 18000000 |  |  | Cd Min: | 0.0055 | at alpha= | -6.5 | deg
Mach: | 0 |  |  | Cl=0 at alpha= | -9.0517 | deg
|  |  |  | @ Cl=0.1, Cd= | 0.0057133
|  |  |  | @ Cl=0.4, Cd= | 0.007065
|  |  |  | @ Cl=0.6, Cd= | 0.0075898
alpha (deg) | Cl | Cd | Cm | Cl/Cd
-20 | -0.4 | 0.1521 | -0.124 | -2.627
-19.5 | -0.407 | 0.14526 | -0.126 | -2.799
-19 | -0.412 | 0.13831 | -0.128 | -2.982
-18.5 | -0.417 | 0.13132 | -0.13 | -3.176
-18 | -0.42 | 0.12405 | -0.132 | -3.389
-17.5 | -0.422 | 0.11651 | -0.136 | -3.621
-17 | -0.421 | 0.10914 | -0.14 | -3.861
-16.5 | -0.418 | 0.10266 | -0.143 | -4.075
-16 | -0.414 | 0.09453 | -0.148 | -4.375
-15.5 | -0.405 | 0.08841 | -0.151 | -4.582
-15 | -0.395 | 0.0793 | -0.159 | -4.986
-14.5 | -0.38 | 0.07201 | -0.164 | -5.283
-14 | -0.364 | 0.06163 | -0.173 | -5.914
-13.5 | -0.345 | 0.05188 | -0.182 | -6.65
-13 | -0.322 | 0.04265 | -0.19 | -7.555
-12.5 | -0.366 | 0.03371 | -0.199 | -10.847
-12 | -0.32 | 0.02509 | -0.208 | -12.738
-11.5 | -0.27 | 0.01926 | -0.215 | -14.03
-11 | -0.218 | 0.01541 | -0.22 | -14.147
-10.5 | -0.163 | 0.01344 | -0.223 | -12.153
-10 | -0.108 | 0.01144 | -0.226 | -9.406
-9.5 | -0.052 | 0.01081 | -0.23 | -4.77
-9 | 0.006 | 0.00587 | -0.242 | 1.009
-8.5 | 0.066 | 0.00577 | -0.243 | 11.42
-8 | 0.126 | 0.00567 | -0.244 | 22.174
-7.5 | 0.186 | 0.00561 | -0.245 | 33.066
-7 | 0.246 | 0.00554 | -0.245 | 44.343
-6.5 | 0.305 | 0.0055 | -0.246 | 55.538
-6 | 0.365 | 0.00703 | -0.247 | 51.978
-5.5 | 0.425 | 0.00709 | -0.248 | 59.956
-5 | 0.485 | 0.00723 | -0.248 | 67.066
-4.5 | 0.545 | 0.00745 | -0.249 | 73.085
-4 | 0.604 | 0.0076 | -0.249 | 79.543
-3.5 | 0.664 | 0.0076 | -0.25 | 87.313
-3 | 0.724 | 0.00776 | -0.251 | 93.229
-2.5 | 0.783 | 0.00803 | -0.251 | 97.491
-2 | 0.843 | 0.00823 | -0.252 | 102.427
-1.5 | 0.902 | 0.00833 | -0.252 | 108.286
-1 | 0.961 | 0.00856 | -0.253 | 112.306
-0.5 | 1.021 | 0.00884 | -0.253 | 115.488
0 | 1.08 | 0.00912 | -0.254 | 118.41
0.5 | 0.914 | 0.00945 | -0.254 | 96.663
1 | 0.96 | 0.0099 | -0.255 | 96.986
1.5 | 1.007 | 0.01033 | -0.255 | 97.43
2 | 1.053 | 0.01082 | -0.256 | 97.289
2.5 | 1.099 | 0.0113 | -0.256 | 97.244
3 | 1.145 | 0.01193 | -0.256 | 95.977
3.5 | 1.19 | 0.01235 | -0.257 | 96.422
4 | 1.236 | 0.01239 | -0.257 | 99.761
4.5 | 1.282 | 0.0128 | -0.257 | 100.137
5 | 1.326 | 0.01505 | -0.257 | 88.107
5.5 | 1.371 | 0.01555 | -0.258 | 88.208
6 | 1.417 | 0.01503 | -0.258 | 94.238
6.5 | 1.462 | 0.01554 | -0.258 | 94.046
7 | 1.507 | 0.01611 | -0.258 | 93.5
7.5 | 1.551 | 0.01543 | -0.258 | 100.563
8 | 1.596 | 0.01599 | -0.258 | 99.81
8.5 | 1.641 | 0.01535 | -0.258 | 106.889
9 | 1.686 | 0.01588 | -0.258 | 106.152
9.5 | 1.73 | 0.0165 | -0.258 | 104.842
10 | 1.739 | 0.01583 | -0.258 | 109.852
10.5 | 1.718 | 0.01644 | -0.258 | 104.485
11 | 1.691 | 0.01961 | -0.258 | 86.244
11.5 | 1.659 | 0.02034 | -0.258 | 81.572
12 | 1.623 | 0.02118 | -0.258 | 76.628
12.5 | 1.582 | 0.02197 | -0.258 | 72.019
13 | 1.538 | 0.02306 | -0.257 | 66.707
13.5 | 1.491 | 0.0241 | -0.257 | 61.872
14 | 1.442 | 0.02523 | -0.257 | 57.146
14.5 | 1.391 | 0.02658 | -0.256 | 52.311
15 | 1.334 | 0.02808 | -0.255 | 47.515

## 156. Re 18M Mach 0.00 (3)
BIGFOIL.COM POLAR EXPORT
NACA6710
NACA6710 |  |  |  | Cl Max: | 2.3125 | at alpha= | 20 | deg
NF |  |  |  | L/D Max: | 165.307 | at alpha= | -3 | deg
Re: | 18000000 |  |  | Cd Min: | 0.0036746 | at alpha= | -4.5 | deg
Mach: | 0 |  |  | Cl=0 at alpha= | -8.7684 | deg
|  |  |  | @ Cl=0.1, Cd= | 0.0044962
|  |  |  | @ Cl=0.4, Cd= | 0.0037866
|  |  |  | @ Cl=0.6, Cd= | 0.0037661
alpha (deg) | Cl | Cd | Cm | Cl/Cd
-20 | -0.55788 | 0.14305 | -0.10262 | -3.8999
-19.5 | -0.72125 | 0.10824 | -0.13142 | -6.6632
-19 | -1.0235 | 0.045333 | -0.16589 | -22.5775
-18.5 | -1.1069 | 0.026662 | -0.18454 | -41.5164
-18 | -1.0923 | 0.020823 | -0.19813 | -52.457
-17.5 | -1.0435 | 0.017118 | -0.20996 | -60.9568
-17 | -0.98338 | 0.01476 | -0.21837 | -66.6256
-16.5 | -0.92176 | 0.013189 | -0.22399 | -69.8881
-16 | -0.86085 | 0.012041 | -0.22796 | -71.4958
-15.5 | -0.80079 | 0.011123 | -0.23103 | -71.9929
-15 | -0.74142 | 0.010342 | -0.23359 | -71.6896
-14.5 | -0.68256 | 0.0096496 | -0.23585 | -70.7344
-14 | -0.62402 | 0.0090212 | -0.23792 | -69.172
-13.5 | -0.5656 | 0.0084439 | -0.23985 | -66.9829
-13 | -0.50714 | 0.0079105 | -0.2417 | -64.1103
-12.5 | -0.44851 | 0.0074165 | -0.24348 | -60.4753
-12 | -0.38962 | 0.0069598 | -0.24521 | -55.9817
-11.5 | -0.3304 | 0.0065403 | -0.24693 | -50.5178
-11 | -0.27079 | 0.0061578 | -0.24863 | -43.9752
-10.5 | -0.21071 | 0.0058108 | -0.25032 | -36.262
-10 | -0.15015 | 0.0054966 | -0.25198 | -27.3172
-9.5 | -0.089267 | 0.005212 | -0.25361 | -17.1274
-9 | -0.028254 | 0.0049549 | -0.25519 | -5.7023
-8.5 | 0.032734 | 0.0047233 | -0.25672 | 6.9302
-8 | 0.093615 | 0.0045156 | -0.25819 | 20.7314
-7.5 | 0.15438 | 0.0043309 | -0.25961 | 35.6467
-7 | 0.21505 | 0.0041678 | -0.26093 | 51.5987
-6.5 | 0.27559 | 0.0040239 | -0.26215 | 68.4874
-6 | 0.33586 | 0.0038981 | -0.26319 | 86.1586
-5.5 | 0.39559 | 0.0037925 | -0.26401 | 104.3075
-5 | 0.45427 | 0.0037138 | -0.26448 | 122.3211
-4.5 | 0.51114 | 0.0036746 | -0.26447 | 139.0988
-4 | 0.56517 | 0.0036945 | -0.26384 | 152.9776
-3.5 | 0.61549 | 0.0037979 | -0.26252 | 162.0613
-3 | 0.66198 | 0.0040045 | -0.26062 | 165.3074
-2.5 | 0.70573 | 0.0043071 | -0.25835 | 163.8547
-2 | 0.74913 | 0.0046632 | -0.25605 | 160.6466
-1.5 | 0.79479 | 0.0050281 | -0.25412 | 158.0684
-1 | 0.84283 | 0.0053942 | -0.25264 | 156.2478
-0.5 | 0.89122 | 0.0057881 | -0.2513 | 153.9735
0 | 0.93914 | 0.0062127 | -0.24971 | 151.1647
0.5 | 0.98659 | 0.0066273 | -0.24779 | 148.8683
1 | 1.0334 | 0.0070187 | -0.24563 | 147.2399
1.5 | 1.0795 | 0.0074324 | -0.24332 | 145.2482
2 | 1.1255 | 0.0078682 | -0.24117 | 143.0376
2.5 | 1.1721 | 0.008277 | -0.23942 | 141.6095
3 | 1.2197 | 0.0086556 | -0.23795 | 140.9141
3.5 | 1.2677 | 0.0090237 | -0.23654 | 140.4899
4 | 1.3158 | 0.0093967 | -0.23512 | 140.0256
4.5 | 1.3636 | 0.0097802 | -0.23366 | 139.4243
5 | 1.4111 | 0.010175 | -0.23214 | 138.678
5.5 | 1.4581 | 0.010585 | -0.23049 | 137.7423
6 | 1.5044 | 0.011014 | -0.22866 | 136.5947
6.5 | 1.5501 | 0.011461 | -0.22664 | 135.2501
7 | 1.5949 | 0.011929 | -0.22445 | 133.6965
7.5 | 1.6388 | 0.012425 | -0.2221 | 131.8996
8 | 1.6819 | 0.012952 | -0.2196 | 129.8554
8.5 | 1.7241 | 0.013515 | -0.21697 | 127.5706
9 | 1.7654 | 0.014117 | -0.21418 | 125.0548
9.5 | 1.8056 | 0.01476 | -0.21124 | 122.3293
10 | 1.8448 | 0.015448 | -0.20815 | 119.4216
10.5 | 1.8829 | 0.016181 | -0.20489 | 116.364
11 | 1.9199 | 0.016962 | -0.20148 | 113.1919
11.5 | 1.9559 | 0.017791 | -0.19791 | 109.9368
12 | 1.9908 | 0.018672 | -0.19419 | 106.6229
12.5 | 2.0246 | 0.019603 | -0.19032 | 103.2823
13 | 2.0572 | 0.020574 | -0.18634 | 99.9879
13.5 | 2.0885 | 0.021568 | -0.18228 | 96.8322
14 | 2.1183 | 0.022583 | -0.1781 | 93.8001
14.5 | 2.1461 | 0.023654 | -0.17374 | 90.7264
15 | 2.1716 | 0.024834 | -0.16912 | 87.4442
15.5 | 2.1948 | 0.026161 | -0.16429 | 83.8941
16 | 2.2159 | 0.027664 | -0.15938 | 80.1005
16.5 | 2.235 | 0.029362 | -0.15449 | 76.1183
17 | 2.2523 | 0.031279 | -0.14971 | 72.0071
17.5 | 2.2678 | 0.033435 | -0.14507 | 67.8264
18 | 2.2813 | 0.03585 | -0.14055 | 63.6347
18.5 | 2.2928 | 0.038544 | -0.13614 | 59.4848
19 | 2.3019 | 0.04154 | -0.13176 | 55.4145
19.5 | 2.3086 | 0.044883 | -0.12741 | 51.4353
20 | 2.3125 | 0.048656 | -0.12314 | 47.5279

## 157. Re 18M Mach 0.10 (1)
BIGFOIL.COM POLAR EXPORT
NACA6710
NACA6710 |  |  |  | Cl Max: | 2.3038 | at alpha= | 20 | deg
XFOIL ncrit=9 |  |  |  | L/D Max: | 199.238 | at alpha= | -3 | deg
Re: | 18000000 |  |  | Cd Min: | 0.00341 | at alpha= | -3 | deg
Mach: | 0.1 |  |  | Cl=0 at alpha= | -8.7119 | deg
|  |  |  | @ Cl=0.1, Cd= | 0.0046356
|  |  |  | @ Cl=0.4, Cd= | 0.0038318
|  |  |  | @ Cl=0.6, Cd= | 0.0034698
alpha (deg) | Cl | Cd | Cm | Cl/Cd
-20 | -0.4726 | 0.1592 | -0.0993 | -2.9686
-19.5 | -0.4648 | 0.152 | -0.1037 | -3.0579
-19 | -0.5083 | 0.13433 | -0.1125 | -3.784
-18.5 | -1.0406 | 0.04403 | -0.1737 | -23.6339
-18 | -1.0929 | 0.02879 | -0.1899 | -37.9611
-17.5 | -1.0626 | 0.02131 | -0.2044 | -49.8639
-17 | -1.0039 | 0.01712 | -0.2164 | -58.639
-16.5 | -0.9376 | 0.0146 | -0.2254 | -64.2192
-16 | -0.8776 | 0.01324 | -0.2294 | -66.284
-15.5 | -0.8178 | 0.01215 | -0.2324 | -67.3086
-15 | -0.7581 | 0.01113 | -0.2352 | -68.1132
-14.5 | -0.6984 | 0.0102 | -0.2376 | -68.4706
-14 | -0.6385 | 0.00937 | -0.2398 | -68.143
-13.5 | -0.5782 | 0.0087 | -0.2418 | -66.4598
-13 | -0.5178 | 0.00817 | -0.2435 | -63.3782
-11.5 | -0.3369 | 0.00684 | -0.2481 | -49.2544
-11 | -0.2766 | 0.0064 | -0.2496 | -43.2188
-10.5 | -0.2165 | 0.00605 | -0.2509 | -35.7851
-10 | -0.1562 | 0.00577 | -0.2522 | -27.0711
-9.5 | -0.0956 | 0.00547 | -0.2536 | -17.4771
-9 | -0.0348 | 0.00515 | -0.255 | -6.7573
-8.5 | 0.0256 | 0.00492 | -0.2562 | 5.2033
-8 | 0.086 | 0.00468 | -0.2574 | 18.3761
-7.5 | 0.1459 | 0.00449 | -0.2585 | 32.4944
-7 | 0.2053 | 0.00432 | -0.2595 | 47.5231
-6.5 | 0.2657 | 0.00415 | -0.2607 | 64.0241
-6 | 0.3255 | 0.00399 | -0.2617 | 81.5789
-5.5 | 0.3847 | 0.00387 | -0.2626 | 99.4057
-5 | 0.4447 | 0.00372 | -0.2636 | 119.543
-4.5 | 0.5042 | 0.00361 | -0.2645 | 139.6676
-4 | 0.563 | 0.00352 | -0.2653 | 159.9432
-3.5 | 0.6219 | 0.00344 | -0.2661 | 180.7849
-3 | 0.6794 | 0.00341 | -0.2665 | 199.2375
-2.5 | 0.7139 | 0.00429 | -0.2618 | 166.4103
-2 | 0.7597 | 0.00471 | -0.2597 | 161.2951
-1.5 | 0.8061 | 0.00507 | -0.2577 | 158.9941
-1 | 0.8522 | 0.00543 | -0.2556 | 156.9429
-0.5 | 0.897 | 0.00581 | -0.2532 | 154.389
0 | 0.9413 | 0.00622 | -0.2507 | 151.3344
0.5 | 0.9778 | 0.0066 | -0.2464 | 148.1515
1 | 1.0208 | 0.00701 | -0.2436 | 145.6205
1.5 | 1.0665 | 0.00747 | -0.2414 | 142.7711
2 | 1.1139 | 0.00787 | -0.2396 | 141.5375
2.5 | 1.1617 | 0.00828 | -0.2379 | 140.3019
3 | 1.2096 | 0.00867 | -0.2362 | 139.5156
3.5 | 1.2566 | 0.00908 | -0.2343 | 138.3921
4 | 1.304 | 0.00945 | -0.2325 | 137.9894
4.5 | 1.3516 | 0.00982 | -0.2308 | 137.6375
5 | 1.3992 | 0.0102 | -0.229 | 137.1765
5.5 | 1.4466 | 0.01058 | -0.2273 | 136.7297
6 | 1.4922 | 0.01099 | -0.2251 | 135.778
6.5 | 1.537 | 0.01146 | -0.2229 | 134.1187
7 | 1.5824 | 0.01191 | -0.2207 | 132.8631
7.5 | 1.627 | 0.01239 | -0.2184 | 131.3156
8 | 1.6709 | 0.01289 | -0.216 | 129.6276
8.5 | 1.7118 | 0.01351 | -0.213 | 126.7061
9 | 1.7538 | 0.01407 | -0.2102 | 124.6482
9.5 | 1.7951 | 0.01469 | -0.2074 | 122.1988
10 | 1.8341 | 0.01542 | -0.2041 | 118.9429
10.5 | 1.8718 | 0.01616 | -0.2006 | 115.8292
11 | 1.9103 | 0.01688 | -0.1973 | 113.1694
11.5 | 1.9475 | 0.01768 | -0.1938 | 110.1527
12 | 1.9808 | 0.01864 | -0.1897 | 106.2661
12.5 | 2.0141 | 0.01964 | -0.1856 | 102.5509
13 | 2.0447 | 0.02076 | -0.1811 | 98.4923
13.5 | 2.0765 | 0.02183 | -0.177 | 95.1214
14 | 2.1063 | 0.02298 | -0.1725 | 91.658
14.5 | 2.134 | 0.02428 | -0.1679 | 87.8913
15 | 2.1607 | 0.02569 | -0.1632 | 84.1067
15.5 | 2.1845 | 0.02727 | -0.1582 | 80.1063
16 | 2.205 | 0.02912 | -0.1529 | 75.7212
16.5 | 2.2259 | 0.03104 | -0.1479 | 71.7107
17 | 2.2432 | 0.03314 | -0.1427 | 67.6886
17.5 | 2.2571 | 0.03562 | -0.1371 | 63.3661
18 | 2.2702 | 0.0383 | -0.1318 | 59.2742
18.5 | 2.2826 | 0.04113 | -0.1268 | 55.4972
19 | 2.2923 | 0.04426 | -0.1218 | 51.7917
19.5 | 2.299 | 0.04783 | -0.117 | 48.0661
20 | 2.3038 | 0.05175 | -0.1125 | 44.5179

## 158. Re 18M Mach 0.10 (2)
BIGFOIL.COM POLAR EXPORT
NACA6710
NACA6710 |  |  |  | Cl Max: | 1.723 | at alpha= | 10 | deg
JavaFoil+Calcfoil stall+Eppler ext transition |  |  |  | L/D Max: | 118.53 | at alpha= | 0 | deg
Re: | 18000000 |  |  | Cd Min: | 0.00551 | at alpha= | -6.5 | deg
Mach: | 0.1 |  |  | Cl=0 at alpha= | -9.0517 | deg
|  |  |  | @ Cl=0.1, Cd= | 0.0057233
|  |  |  | @ Cl=0.4, Cd= | 0.0070685
|  |  |  | @ Cl=0.6, Cd= | 0.0075937
alpha (deg) | Cl | Cd | Cm | Cl/Cd
-20 | -0.365 | 0.15552 | -0.122 | -2.345
-19.5 | -0.374 | 0.14782 | -0.124 | -2.532
-19 | -0.383 | 0.14147 | -0.125 | -2.705
-18.5 | -0.39 | 0.13361 | -0.128 | -2.92
-18 | -0.396 | 0.12746 | -0.129 | -3.103
-17.5 | -0.4 | 0.11927 | -0.133 | -3.353
-17 | -0.402 | 0.11247 | -0.136 | -3.572
-16.5 | -0.401 | 0.10561 | -0.14 | -3.8
-16 | -0.399 | 0.09817 | -0.144 | -4.06
-15.5 | -0.393 | 0.09048 | -0.149 | -4.344
-15 | -0.384 | 0.08289 | -0.155 | -4.638
-14.5 | -0.372 | 0.07514 | -0.161 | -4.945
-14 | -0.356 | 0.0657 | -0.17 | -5.426
-13.5 | -0.339 | 0.05528 | -0.179 | -6.128
-13 | -0.316 | 0.04687 | -0.187 | -6.749
-12.5 | -0.365 | 0.03624 | -0.197 | -10.076
-12 | -0.319 | 0.02713 | -0.207 | -11.766
-11.5 | -0.27 | 0.02045 | -0.215 | -13.216
-11 | -0.218 | 0.01616 | -0.22 | -13.52
-10.5 | -0.164 | 0.01373 | -0.224 | -11.944
-10 | -0.108 | 0.01178 | -0.226 | -9.169
-9.5 | -0.052 | 0.01112 | -0.23 | -4.643
-9 | 0.006 | 0.00589 | -0.244 | 1.011
-8.5 | 0.066 | 0.00578 | -0.244 | 11.456
-8 | 0.126 | 0.00568 | -0.245 | 22.25
-7.5 | 0.187 | 0.00562 | -0.246 | 33.196
-7 | 0.247 | 0.00554 | -0.247 | 44.524
-6.5 | 0.307 | 0.00551 | -0.247 | 55.753
-6 | 0.367 | 0.00703 | -0.248 | 52.19
-5.5 | 0.427 | 0.0071 | -0.249 | 60.17
-5 | 0.487 | 0.00724 | -0.249 | 67.288
-4.5 | 0.547 | 0.00747 | -0.25 | 73.314
-4 | 0.607 | 0.00761 | -0.251 | 79.78
-3.5 | 0.667 | 0.00762 | -0.251 | 87.551
-3 | 0.727 | 0.00778 | -0.252 | 93.456
-2.5 | 0.787 | 0.00806 | -0.253 | 97.704
-2 | 0.847 | 0.00825 | -0.253 | 102.637
-1.5 | 0.907 | 0.00836 | -0.254 | 108.471
-1 | 0.966 | 0.00859 | -0.254 | 112.492
-0.5 | 1.026 | 0.00887 | -0.255 | 115.636
0 | 1.086 | 0.00916 | -0.255 | 118.53
0.5 | 0.907 | 0.0095 | -0.256 | 95.547
1 | 0.953 | 0.00996 | -0.256 | 95.68
1.5 | 0.999 | 0.01039 | -0.257 | 96.195
2 | 1.045 | 0.01088 | -0.257 | 96.015
2.5 | 1.09 | 0.01137 | -0.257 | 95.94
3 | 1.136 | 0.012 | -0.258 | 94.663
3.5 | 1.181 | 0.01244 | -0.258 | 94.961
4 | 1.227 | 0.01248 | -0.258 | 98.3
4.5 | 1.272 | 0.0129 | -0.259 | 98.616
5 | 1.316 | 0.01515 | -0.259 | 86.839
5.5 | 1.361 | 0.01571 | -0.259 | 86.615
6 | 1.405 | 0.01516 | -0.259 | 92.687
6.5 | 1.45 | 0.01569 | -0.259 | 92.427
7 | 1.495 | 0.01508 | -0.259 | 99.102
7.5 | 1.539 | 0.01558 | -0.26 | 98.758
8 | 1.584 | 0.01617 | -0.26 | 97.962
8.5 | 1.628 | 0.01551 | -0.26 | 104.927
9 | 1.672 | 0.01608 | -0.26 | 103.996
9.5 | 1.716 | 0.01548 | -0.26 | 110.895
10 | 1.723 | 0.01603 | -0.26 | 107.474
10.5 | 1.697 | 0.01918 | -0.26 | 88.463
11 | 1.664 | 0.01993 | -0.26 | 83.526
11.5 | 1.627 | 0.02073 | -0.259 | 78.483
12 | 1.584 | 0.02157 | -0.259 | 73.434
12.5 | 1.537 | 0.02247 | -0.259 | 68.426
13 | 1.487 | 0.0235 | -0.259 | 63.275
13.5 | 1.433 | 0.0247 | -0.258 | 58.028
14 | 1.377 | 0.02617 | -0.258 | 52.625
14.5 | 1.319 | 0.0276 | -0.257 | 47.8
15 | 1.255 | 0.0296 | -0.256 | 42.409

## 159. Re 18M Mach 0.25 (1)
BIGFOIL.COM POLAR EXPORT
NACA6710
NACA6710 |  |  |  | Cl Max: | 2.251 | at alpha= | 17 | deg
XFOIL ncrit=9 |  |  |  | L/D Max: | 217.299 | at alpha= | -2.5 | deg
Re: | 18000000 |  |  | Cd Min: | 0.00339 | at alpha= | -3 | deg
Mach: | 0.25 |  |  | Cl=0 at alpha= | -8.6306 | deg
|  |  |  | @ Cl=0.1, Cd= | 0.0047752
|  |  |  | @ Cl=0.4, Cd= | 0.0038954
|  |  |  | @ Cl=0.6, Cd= | 0.0035055
alpha (deg) | Cl | Cd | Cm | Cl/Cd
-20 | -0.398 | 0.18018 | -0.0983 | -2.2089
-19.5 | -0.3982 | 0.1698 | -0.1036 | -2.3451
-19 | -0.3877 | 0.1626 | -0.1078 | -2.3844
-18.5 | -0.3924 | 0.15211 | -0.1131 | -2.5797
-18 | -0.3972 | 0.14197 | -0.1185 | -2.7978
-17.5 | -0.394 | 0.13383 | -0.1231 | -2.944
-17 | -0.4342 | 0.11799 | -0.1315 | -3.68
-16.5 | -0.5076 | 0.09812 | -0.1436 | -5.1733
-16 | -0.8043 | 0.0509 | -0.1824 | -15.8016
-15.5 | -0.9041 | 0.02904 | -0.2074 | -31.1329
-15 | -0.8613 | 0.0183 | -0.2311 | -47.0656
-14.5 | -0.7817 | 0.01415 | -0.2443 | -55.2438
-14 | -0.7121 | 0.01242 | -0.2482 | -57.3349
-13.5 | -0.6426 | 0.01079 | -0.2515 | -59.5551
-13 | -0.5741 | 0.00964 | -0.2537 | -59.5539
-12.5 | -0.5064 | 0.00874 | -0.2554 | -57.9405
-12 | -0.4397 | 0.00805 | -0.2567 | -54.6211
-11.5 | -0.3737 | 0.00751 | -0.2578 | -49.7603
-11 | -0.3082 | 0.00704 | -0.2588 | -43.7784
-10.5 | -0.2425 | 0.00653 | -0.26 | -37.1363
-10 | -0.1769 | 0.00606 | -0.2612 | -29.1914
-9.5 | -0.112 | 0.00572 | -0.2623 | -19.5804
-9 | -0.0475 | 0.0054 | -0.2634 | -8.7963
-8.5 | 0.0168 | 0.00508 | -0.2645 | 3.3071
-8 | 0.0803 | 0.00485 | -0.2655 | 16.5567
-7.5 | 0.1435 | 0.00461 | -0.2665 | 31.128
-7 | 0.2061 | 0.00443 | -0.2674 | 46.5237
-6.5 | 0.2696 | 0.00421 | -0.2686 | 64.038
-6 | 0.3319 | 0.00404 | -0.2695 | 82.1535
-5.5 | 0.3935 | 0.00391 | -0.2704 | 100.6394
-5 | 0.456 | 0.00377 | -0.2714 | 120.9549
-4.5 | 0.518 | 0.00363 | -0.2724 | 142.6997
-4 | 0.5787 | 0.00354 | -0.2731 | 163.4746
-3.5 | 0.6404 | 0.00344 | -0.274 | 186.1628
-3 | 0.7002 | 0.00339 | -0.2746 | 206.5487
-2.5 | 0.7562 | 0.00348 | -0.2742 | 217.2989
-2 | 0.7809 | 0.00463 | -0.2669 | 168.6609
-1.5 | 0.8267 | 0.00501 | -0.2643 | 165.01
-1 | 0.8706 | 0.00541 | -0.2613 | 160.9242
-0.5 | 0.9086 | 0.00579 | -0.2569 | 156.9257
0 | 0.9446 | 0.00623 | -0.252 | 151.6212
0.5 | 0.9888 | 0.00674 | -0.2491 | 146.7062
1 | 1.0355 | 0.0072 | -0.2467 | 143.8194
1.5 | 1.0809 | 0.00772 | -0.244 | 140.013
2 | 1.128 | 0.00819 | -0.2417 | 137.7289
2.5 | 1.1762 | 0.00866 | -0.2396 | 135.8199
3 | 1.2253 | 0.00909 | -0.2376 | 134.7965
3.5 | 1.2745 | 0.00952 | -0.2356 | 133.8761
4 | 1.3227 | 0.00996 | -0.2333 | 132.8012
4.5 | 1.3712 | 0.01039 | -0.2311 | 131.9731
5 | 1.4204 | 0.01081 | -0.229 | 131.3969
5.5 | 1.4694 | 0.01126 | -0.2269 | 130.4973
6 | 1.518 | 0.01171 | -0.2245 | 129.6328
6.5 | 1.5641 | 0.01224 | -0.2217 | 127.7859
7 | 1.6104 | 0.0128 | -0.2188 | 125.8125
7.5 | 1.6575 | 0.01334 | -0.2161 | 124.2504
8 | 1.7027 | 0.01397 | -0.2129 | 121.8826
8.5 | 1.7461 | 0.01464 | -0.2093 | 119.2691
9 | 1.7894 | 0.01537 | -0.2058 | 116.4216
9.5 | 1.8316 | 0.01617 | -0.2019 | 113.2715
10 | 1.8727 | 0.01699 | -0.1978 | 110.2237
10.5 | 1.9126 | 0.01789 | -0.1935 | 106.9089
11 | 1.9516 | 0.01888 | -0.189 | 103.3686
11.5 | 1.9863 | 0.02007 | -0.1838 | 98.9686
12 | 2.0225 | 0.02123 | -0.1788 | 95.2661
12.5 | 2.0565 | 0.02249 | -0.1735 | 91.4406
13 | 2.0893 | 0.02388 | -0.1681 | 87.4916
13.5 | 2.1196 | 0.02546 | -0.1624 | 83.2522
14 | 2.1481 | 0.02719 | -0.1564 | 79.0033
14.5 | 2.1717 | 0.02928 | -0.15 | 74.1701
15.5 | 2.2128 | 0.03415 | -0.1368 | 64.7965
16 | 2.2281 | 0.03711 | -0.1301 | 60.0404
16.5 | 2.2424 | 0.04031 | -0.1236 | 55.6289
17 | 2.251 | 0.0441 | -0.117 | 51.0431
19 | 2.2315 | 0.06709 | -0.0954 | 33.2613
19.5 | 2.2088 | 0.07597 | -0.0928 | 29.0746
20 | 2.1793 | 0.08615 | -0.0919 | 25.2966

## 160. Re 18M Mach 0.25 (2)
BIGFOIL.COM POLAR EXPORT
NACA6710
NACA6710 |  |  |  | Cl Max: | 1.593 | at alpha= | 9.5 | deg
JavaFoil+Calcfoil stall+Eppler ext transition |  |  |  | L/D Max: | 119.038 | at alpha= | 0 | deg
Re: | 18000000 |  |  | Cd Min: | 0.00551 | at alpha= | -6.5 | deg
Mach: | 0.25 |  |  | Cl=0 at alpha= | -9.0509 | deg
|  |  |  | @ Cl=0.1, Cd= | 0.0057932
|  |  |  | @ Cl=0.4, Cd= | 0.0070474
|  |  |  | @ Cl=0.6, Cd= | 0.10778
alpha (deg) | Cl | Cd | Cm | Cl/Cd
-17.5 | -0.198 | 0.13382 | -0.122 | -1.476
-17 | -0.228 | 0.12624 | -0.124 | -1.806
-16.5 | -0.253 | 0.11973 | -0.125 | -2.115
-16 | -0.274 | 0.11243 | -0.128 | -2.433
-15.5 | -0.289 | 0.10629 | -0.13 | -2.717
-15 | -0.299 | 0.09869 | -0.135 | -3.029
-14.5 | -0.302 | 0.09168 | -0.14 | -3.291
-14 | -0.299 | 0.08392 | -0.147 | -3.568
-13.5 | -0.292 | 0.07639 | -0.155 | -3.819
-13 | -0.28 | 0.06571 | -0.168 | -4.263
-12.5 | -0.36 | 0.05562 | -0.179 | -6.464
-12 | -0.313 | 0.04444 | -0.192 | -7.052
-11.5 | -0.267 | 0.03274 | -0.205 | -8.159
-11 | -0.219 | 0.02274 | -0.217 | -9.615
-10.5 | -0.166 | 0.01678 | -0.226 | -9.902
-10 | -0.11 | 0.01367 | -0.231 | -8.068
-9.5 | -0.053 | 0.01146 | -0.233 | -4.584
-9 | 0.006 | 0.01088 | -0.236 | 0.534
-8.5 | 0.068 | 0.00585 | -0.251 | 11.633
-8 | 0.13 | 0.00574 | -0.252 | 22.638
-7.5 | 0.192 | 0.00564 | -0.253 | 33.996
-7 | 0.254 | 0.00562 | -0.253 | 45.106
-6.5 | 0.315 | 0.00551 | -0.254 | 57.254
-6 | 0.377 | 0.00704 | -0.255 | 53.56
-5.5 | 0.439 | 0.00706 | -0.256 | 62.177
-5 | 0.501 | 0.00731 | -0.256 | 68.496
-4.5 | 0.562 | 0.00754 | -0.257 | 74.557
-4 | 0.624 | 0.00771 | -0.258 | 80.994
-3.5 | 0.686 | 0.00772 | -0.258 | 88.807
-3 | 0.747 | 0.00789 | -0.259 | 94.71
-2.5 | 0.809 | 0.00818 | -0.26 | 98.861
-2 | 0.87 | 0.00839 | -0.26 | 103.725
-1.5 | 0.932 | 0.00851 | -0.261 | 109.467
-1 | 0.993 | 0.00876 | -0.261 | 113.353
-0.5 | 1.054 | 0.00906 | -0.262 | 116.341
0 | 1.116 | 0.00937 | -0.262 | 119.038
0.5 | 0.847 | 0.00974 | -0.263 | 87.033
1 | 0.89 | 0.01014 | -0.263 | 87.767
1.5 | 0.932 | 0.01071 | -0.264 | 87.034
2 | 0.974 | 0.01123 | -0.264 | 86.708
2.5 | 1.016 | 0.01174 | -0.264 | 86.487
3 | 1.058 | 0.01223 | -0.265 | 86.481
3.5 | 1.098 | 0.01427 | -0.265 | 76.962
4 | 1.14 | 0.01479 | -0.265 | 77.086
4.5 | 1.181 | 0.0143 | -0.265 | 82.606
5 | 1.223 | 0.0148 | -0.266 | 82.621
5.5 | 1.264 | 0.01534 | -0.266 | 82.364
6 | 1.305 | 0.01476 | -0.266 | 88.423
6.5 | 1.346 | 0.01533 | -0.266 | 87.799
7 | 1.387 | 0.01591 | -0.266 | 87.225
7.5 | 1.429 | 0.01528 | -0.267 | 93.502
8 | 1.47 | 0.01587 | -0.267 | 92.591
8.5 | 1.511 | 0.01531 | -0.267 | 98.693
9 | 1.552 | 0.01594 | -0.267 | 97.363
9.5 | 1.593 | 0.01927 | -0.267 | 82.624
10 | 1.576 | 0.02013 | -0.267 | 78.29
10.5 | 1.507 | 0.0211 | -0.267 | 71.421
11 | 1.428 | 0.02215 | -0.266 | 64.446
11.5 | 1.338 | 0.02343 | -0.266 | 57.105
12 | 1.239 | 0.02505 | -0.265 | 49.471
12.5 | 1.131 | 0.02715 | -0.264 | 41.667
13 | 0.948 | 0.04357 | -0.24 | 21.761
13.5 | 0.767 | 0.0847 | -0.187 | 9.057
14 | 0.658 | 0.09763 | -0.171 | 6.737
14.5 | 0.551 | 0.10778 | -0.161 | 5.113

## 161. Re 18M Mach 0.50 (1)
BIGFOIL.COM POLAR EXPORT
NACA6710
NACA6710 |  |  |  | Cl Max: | 1.8725 | at alpha= | 8.5 | deg
XFOIL ncrit=9 |  |  |  | L/D Max: | 271.622 | at alpha= | -2 | deg
Re: | 18000000 |  |  | Cd Min: | 0.00339 | at alpha= | -2 | deg
Mach: | 0.5 |  |  | Cl=0 at alpha= | -8.2038 | deg
|  |  |  | @ Cl=0.1, Cd= | 0.0053535
|  |  |  | @ Cl=0.4, Cd= | 0.0042365
|  |  |  | @ Cl=0.6, Cd= | 0.0037567
alpha (deg) | Cl | Cd | Cm | Cl/Cd
-20 | -0.3116 | 0.21605 | -0.1163 | -1.4423
-19.5 | -0.2908 | 0.20821 | -0.1211 | -1.3967
-19 | -0.2688 | 0.20113 | -0.1257 | -1.3364
-18.5 | -0.2482 | 0.19367 | -0.13 | -1.2816
-18 | -0.2317 | 0.18498 | -0.1342 | -1.2526
-17.5 | -0.2149 | 0.1768 | -0.1383 | -1.2155
-17 | -0.194 | 0.16992 | -0.1424 | -1.1417
-16.5 | -0.18 | 0.16127 | -0.1465 | -1.1161
-16 | -0.1667 | 0.15307 | -0.1503 | -1.089
-15.5 | -0.1539 | 0.14495 | -0.1542 | -1.0617
-15 | -0.1427 | 0.13686 | -0.1579 | -1.0427
-14.5 | -0.1469 | 0.12603 | -0.1627 | -1.1656
-14 | -0.1405 | 0.11775 | -0.1668 | -1.1932
-13.5 | -0.1397 | 0.10878 | -0.1714 | -1.2842
-13 | -0.1428 | 0.09966 | -0.1764 | -1.4329
-12.5 | -0.1482 | 0.09064 | -0.1816 | -1.635
-12 | -0.1552 | 0.08163 | -0.1873 | -1.9013
-11.5 | -0.1695 | 0.07194 | -0.1944 | -2.3561
-11 | -0.1768 | 0.0634 | -0.201 | -2.7886
-10.5 | -0.1855 | 0.05498 | -0.2082 | -3.374
-10 | -0.1945 | 0.04635 | -0.2166 | -4.1963
-9.5 | -0.2002 | 0.03688 | -0.2285 | -5.4284
-9 | -0.1854 | 0.02292 | -0.2532 | -8.089
-8.5 | -0.0529 | 0.00678 | -0.3017 | -7.8024
-8 | 0.0364 | 0.00575 | -0.3027 | 6.3304
-7.5 | 0.1198 | 0.00523 | -0.303 | 22.9063
-7 | 0.1998 | 0.0049 | -0.3033 | 40.7755
-6.5 | 0.2781 | 0.00458 | -0.3039 | 60.7205
-6 | 0.3539 | 0.00435 | -0.3044 | 81.3563
-5.5 | 0.427 | 0.00417 | -0.3048 | 102.3981
-5 | 0.5015 | 0.00397 | -0.3058 | 126.3224
-4.5 | 0.5745 | 0.0038 | -0.3067 | 151.1842
-4 | 0.6452 | 0.00368 | -0.3074 | 175.3261
-3.5 | 0.7164 | 0.00356 | -0.3083 | 201.236
-3 | 0.7874 | 0.00344 | -0.3093 | 228.8953
-2.5 | 0.8551 | 0.0034 | -0.3096 | 251.5
-2 | 0.9208 | 0.00339 | -0.3094 | 271.6224
-1.5 | 0.8963 | 0.00474 | -0.2887 | 189.0928
-1 | 0.9304 | 0.00551 | -0.2817 | 168.8566
0 | 1.0107 | 0.00696 | -0.2703 | 145.2155
0.5 | 1.0506 | 0.0078 | -0.2647 | 134.6923
1.5 | 1.1415 | 0.00939 | -0.2555 | 121.5655
2 | 1.1894 | 0.01018 | -0.2514 | 116.8369
2.5 | 1.2411 | 0.01088 | -0.2478 | 114.0717
3 | 1.2943 | 0.01157 | -0.2443 | 111.8669
3.5 | 1.3476 | 0.01227 | -0.2407 | 109.8289
4 | 1.4016 | 0.01296 | -0.2369 | 108.1481
4.5 | 1.4575 | 0.01363 | -0.2333 | 106.9332
5 | 1.5146 | 0.0143 | -0.2296 | 105.9161
5.5 | 1.5702 | 0.01504 | -0.2253 | 104.4016
6 | 1.6252 | 0.01587 | -0.2205 | 102.4071
6.5 | 1.6817 | 0.01672 | -0.2156 | 100.5801
7 | 1.7387 | 0.01762 | -0.2104 | 98.6776
7.5 | 1.7913 | 0.01876 | -0.2039 | 95.4851
8 | 1.8436 | 0.02007 | -0.1967 | 91.8585
8.5 | 1.8725 | 0.02269 | -0.1853 | 82.5253
9 | 1.8603 | 0.02767 | -0.169 | 67.2317
9.5 | 1.8365 | 0.03387 | -0.1533 | 54.222
10 | 1.8008 | 0.04148 | -0.1389 | 43.4137
10.5 | 1.7542 | 0.05055 | -0.1266 | 34.7023
11 | 1.7029 | 0.06112 | -0.1179 | 27.8616
11.5 | 1.6523 | 0.07338 | -0.1139 | 22.517
12 | 1.6041 | 0.08739 | -0.1152 | 18.3556
12.5 | 1.5617 | 0.10261 | -0.1208 | 15.2198
13 | 1.5247 | 0.11845 | -0.1291 | 12.8721
13.5 | 1.4949 | 0.1345 | -0.139 | 11.1145

## 162. Re 18M Mach 0.50 (2)
BIGFOIL.COM POLAR EXPORT
NACA6710
NACA6710 |  |  |  | Cl Max: | 1.568 | at alpha= | 20 | deg
JavaFoil+Calcfoil stall+Eppler ext transition |  |  |  | L/D Max: | 64.667 | at alpha= | 5.5 | deg
Re: | 18000000 |  |  | Cd Min: | 0.00561 | at alpha= | -6 | deg
Mach: | 0.5 |  |  | Cl=0 at alpha= | -9.0517 | deg
|  |  |  | @ Cl=0.1, Cd= | 0.010516
|  |  |  | @ Cl=0.4, Cd= | 0.0084218
|  |  |  | @ Cl=0.6, Cd= | 0.011389
alpha (deg) | Cl | Cd | Cm | Cl/Cd
-20 | -0.612 | 0.15122 | -0.157 | -4.047
-19.5 | -0.581 | 0.16258 | -0.149 | -3.576
-19 | -0.555 | 0.14579 | -0.154 | -3.807
-18.5 | -0.529 | 0.13043 | -0.16 | -4.059
-18 | -0.499 | 0.13673 | -0.151 | -3.647
-17.5 | -0.473 | 0.12261 | -0.157 | -3.855
-17 | -0.443 | 0.12385 | -0.151 | -3.579
-16.5 | -0.417 | 0.11184 | -0.157 | -3.727
-16 | -0.392 | 0.09885 | -0.169 | -3.964
-15.5 | -0.361 | 0.10264 | -0.155 | -3.513
-15 | -0.337 | 0.08696 | -0.175 | -3.875
-14.5 | -0.306 | 0.09007 | -0.163 | -3.397
-14 | -0.28 | 0.07967 | -0.175 | -3.518
-13.5 | -0.257 | 0.06367 | -0.196 | -4.039
-13 | -0.223 | 0.07546 | -0.17 | -2.952
-12.5 | -0.199 | 0.05827 | -0.197 | -3.422
-12 | -0.166 | 0.06897 | -0.17 | -2.411
-11.5 | -0.141 | 0.05382 | -0.197 | -2.629
-11 | -0.111 | 0.05981 | -0.178 | -1.848
-10.5 | -0.082 | 0.06008 | -0.17 | -1.36
-10 | -0.055 | 0.04772 | -0.196 | -1.147
-9.5 | -0.026 | 0.04642 | -0.195 | -0.557
-9 | 0.003 | 0.04299 | -0.199 | 0.066
-8.5 | 0.034 | 0.0187 | -0.248 | 1.838
-8 | 0.068 | 0.01264 | -0.26 | 5.352
-7.5 | 0.101 | 0.01045 | -0.264 | 9.635
-7 | 0.134 | 0.01012 | -0.268 | 13.295
-6.5 | 0.176 | 0.00566 | -0.284 | 31.024
-6 | 0.21 | 0.00561 | -0.285 | 37.441
-5.5 | 0.244 | 0.00751 | -0.286 | 32.563
-5 | 0.279 | 0.00773 | -0.287 | 36.064
-4.5 | 0.313 | 0.00786 | -0.287 | 39.841
-4 | 0.347 | 0.00806 | -0.288 | 43.084
-3.5 | 0.382 | 0.00839 | -0.289 | 45.506
-3 | 0.416 | 0.00845 | -0.289 | 49.218
-2.5 | 0.45 | 0.00871 | -0.29 | 51.714
-2 | 0.484 | 0.0091 | -0.291 | 53.222
-1.5 | 0.518 | 0.00941 | -0.291 | 55.088
-1 | 0.553 | 0.01102 | -0.292 | 50.137
-0.5 | 0.587 | 0.01148 | -0.292 | 51.074
0 | 0.62 | 0.01125 | -0.293 | 55.087
0.5 | 0.654 | 0.01178 | -0.293 | 55.485
1 | 0.687 | 0.01241 | -0.294 | 55.388
1.5 | 0.721 | 0.01315 | -0.294 | 54.839
2 | 0.754 | 0.01285 | -0.295 | 58.695
2.5 | 0.788 | 0.01349 | -0.295 | 58.39
3 | 0.821 | 0.01414 | -0.295 | 58.08
3.5 | 0.854 | 0.01362 | -0.296 | 62.735
4 | 0.887 | 0.01419 | -0.296 | 62.565
4.5 | 0.92 | 0.01485 | -0.296 | 61.996
5 | 0.953 | 0.01566 | -0.297 | 60.887
5.5 | 0.986 | 0.01525 | -0.297 | 64.667
6 | 1.019 | 0.01927 | -0.297 | 52.868
6.5 | 1.051 | 0.02025 | -0.297 | 51.898
7 | 1.083 | 0.02098 | -0.297 | 51.639
7.5 | 1.115 | 0.02168 | -0.297 | 51.435
8 | 1.147 | 0.02232 | -0.297 | 51.394
8.5 | 1.179 | 0.02268 | -0.297 | 51.991
9 | 1.211 | 0.02306 | -0.297 | 52.51
9.5 | 1.242 | 0.02494 | -0.297 | 49.789
10 | 1.273 | 0.02498 | -0.297 | 50.975
10.5 | 1.303 | 0.02724 | -0.297 | 47.825
11 | 1.331 | 0.02919 | -0.296 | 45.613
11.5 | 1.361 | 0.03063 | -0.296 | 44.434
12 | 1.157 | 0.08868 | -0.19 | 13.041
12.5 | 1.204 | 0.08516 | -0.212 | 14.136
13 | 1.199 | 0.11138 | -0.176 | 10.763
13.5 | 1.235 | 0.10766 | -0.191 | 11.469
14 | 1.271 | 0.10659 | -0.202 | 11.92
14.5 | 1.28 | 0.13101 | -0.184 | 9.77
15 | 1.315 | 0.126 | -0.195 | 10.44
15.5 | 1.331 | 0.14901 | -0.185 | 8.934
16 | 1.363 | 0.14532 | -0.193 | 9.381
16.5 | 1.383 | 0.16633 | -0.187 | 8.316
17 | 1.415 | 0.16289 | -0.194 | 8.687
17.5 | 1.437 | 0.18245 | -0.191 | 7.874
18 | 1.466 | 0.18132 | -0.195 | 8.083
18.5 | 1.489 | 0.19875 | -0.194 | 7.491
19 | 1.514 | 0.20809 | -0.195 | 7.277
19.5 | 1.541 | 0.21495 | -0.197 | 7.169
20 | 1.568 | 0.22178 | -0.199 | 7.07

## 163. Re 20M Mach 0.00 (1)
BIGFOIL.COM POLAR EXPORT
NACA6710
NACA6710 |  |  |  | Cl Max: | 2.3214 | at alpha= | 20 | deg
XFOIL ncrit=9 |  |  |  | L/D Max: | 180.233 | at alpha= | -3.5 | deg
Re: | 20000000 |  |  | Cd Min: | 0.00343 | at alpha= | -3.5 | deg
Mach: | 0 |  |  | Cl=0 at alpha= | -8.7337 | deg
|  |  |  | @ Cl=0.1, Cd= | 0.0045436
|  |  |  | @ Cl=0.4, Cd= | 0.0037574
|  |  |  | @ Cl=0.6, Cd= | 0.0034458
alpha (deg) | Cl | Cd | Cm | Cl/Cd
-20 | -0.5088 | 0.15044 | -0.1015 | -3.3821
-19.5 | -1.0183 | 0.05809 | -0.158 | -17.5297
-19 | -1.1416 | 0.03382 | -0.1799 | -33.7552
-18.5 | -1.1426 | 0.02462 | -0.1924 | -46.4094
-18 | -1.0977 | 0.01941 | -0.2047 | -56.5533
-17.5 | -1.0375 | 0.0162 | -0.2151 | -64.0432
-17 | -0.9753 | 0.01423 | -0.2222 | -68.5383
-16.5 | -0.9174 | 0.01304 | -0.2259 | -70.3528
-16 | -0.8595 | 0.01204 | -0.2289 | -71.387
-15.5 | -0.8015 | 0.0112 | -0.2315 | -71.5625
-15 | -0.7434 | 0.01031 | -0.234 | -72.1048
-14.5 | -0.685 | 0.00954 | -0.2362 | -71.8029
-14 | -0.6262 | 0.00883 | -0.2384 | -70.9173
-13.5 | -0.5671 | 0.00827 | -0.2403 | -68.5732
-13 | -0.5079 | 0.0078 | -0.242 | -65.1154
-12.5 | -0.4487 | 0.00738 | -0.2436 | -60.7995
-12 | -0.3895 | 0.00699 | -0.2451 | -55.7225
-11.5 | -0.3303 | 0.0066 | -0.2466 | -50.0455
-11 | -0.2709 | 0.00619 | -0.2481 | -43.7641
-10.5 | -0.2115 | 0.00587 | -0.2495 | -36.0307
-10 | -0.1517 | 0.00559 | -0.2509 | -27.1377
-9.5 | -0.0919 | 0.00531 | -0.2523 | -17.307
-9 | -0.0318 | 0.00501 | -0.2537 | -6.3473
-8.5 | 0.0279 | 0.0048 | -0.2549 | 5.8125
-8 | 0.0874 | 0.00458 | -0.2561 | 19.083
-7.5 | 0.1463 | 0.00441 | -0.2571 | 33.1746
-7 | 0.2062 | 0.00422 | -0.2583 | 48.8626
-6.5 | 0.2655 | 0.00407 | -0.2594 | 65.2334
-6 | 0.3243 | 0.00394 | -0.2603 | 82.3096
-5.5 | 0.3839 | 0.00379 | -0.2614 | 101.2929
-5 | 0.4431 | 0.00367 | -0.2623 | 120.7357
-4.5 | 0.5016 | 0.00358 | -0.2631 | 140.1117
-4 | 0.5605 | 0.00348 | -0.264 | 161.0632
-3.5 | 0.6182 | 0.00343 | -0.2646 | 180.2332
-3 | 0.6665 | 0.00378 | -0.263 | 176.3228
-2.5 | 0.7033 | 0.00457 | -0.259 | 153.895
-2 | 0.7517 | 0.00488 | -0.2575 | 154.0369
-1.5 | 0.7995 | 0.00519 | -0.2558 | 154.0462
-1 | 0.8465 | 0.00552 | -0.254 | 153.3514
-0.5 | 0.8925 | 0.00588 | -0.252 | 151.7857
0 | 0.9378 | 0.00627 | -0.2498 | 149.5694
0.5 | 0.9833 | 0.00665 | -0.2477 | 147.8647
1 | 1.0201 | 0.00699 | -0.2435 | 145.9371
1.5 | 1.0664 | 0.00739 | -0.2415 | 144.3031
2 | 1.1138 | 0.00776 | -0.2398 | 143.5309
2.5 | 1.1612 | 0.00817 | -0.2381 | 142.1297
3 | 1.2094 | 0.00853 | -0.2365 | 141.7819
3.5 | 1.2579 | 0.00886 | -0.2351 | 141.9752
4 | 1.305 | 0.00924 | -0.2333 | 141.2338
4.5 | 1.352 | 0.00959 | -0.2316 | 140.9802
5 | 1.3989 | 0.00996 | -0.2298 | 140.4518
5.5 | 1.4458 | 0.01033 | -0.2281 | 139.9613
6 | 1.4928 | 0.01069 | -0.2263 | 139.6445
6.5 | 1.5378 | 0.01111 | -0.2242 | 138.4158
7 | 1.5814 | 0.01158 | -0.2219 | 136.563
7.5 | 1.6259 | 0.01203 | -0.2197 | 135.1538
8 | 1.6696 | 0.01251 | -0.2174 | 133.4612
8.5 | 1.7121 | 0.01305 | -0.2149 | 131.1954
9 | 1.7528 | 0.01361 | -0.2121 | 128.7877
9.5 | 1.7931 | 0.01421 | -0.2092 | 126.1858
10 | 1.8328 | 0.01487 | -0.2063 | 123.2549
10.5 | 1.8716 | 0.01555 | -0.2032 | 120.3601
11 | 1.9083 | 0.01627 | -0.1998 | 117.2895
11.5 | 1.9454 | 0.017 | -0.1965 | 114.4353
12 | 1.9808 | 0.01784 | -0.193 | 111.0314
12.5 | 2.0122 | 0.01884 | -0.1888 | 106.8047
13 | 2.0449 | 0.01981 | -0.1849 | 103.2256
13.5 | 2.0753 | 0.02085 | -0.1807 | 99.5348
14 | 2.1061 | 0.02189 | -0.1767 | 96.2129
14.5 | 2.1342 | 0.02306 | -0.1723 | 92.5499
15.5 | 2.1862 | 0.02574 | -0.1632 | 84.934
16.5 | 2.2285 | 0.02912 | -0.1532 | 76.5282
17 | 2.2496 | 0.031 | -0.1487 | 72.5677
18.5 | 2.2924 | 0.03796 | -0.1331 | 60.3899
19 | 2.3048 | 0.04066 | -0.1284 | 56.6847
19.5 | 2.3144 | 0.04365 | -0.1236 | 53.0218
20 | 2.3214 | 0.04702 | -0.119 | 49.3705

## 164. Re 20M Mach 0.00 (2)
BIGFOIL.COM POLAR EXPORT
NACA6710
NACA6710 |  |  |  | Cl Max: | 1.74 | at alpha= | 10 | deg
JavaFoil+Calcfoil stall+Eppler ext transition |  |  |  | L/D Max: | 118.435 | at alpha= | 0 | deg
Re: | 20000000 |  |  | Cd Min: | 0.00557 | at alpha= | -7.5 | deg
Mach: | 0 |  |  | Cl=0 at alpha= | -9.0517 | deg
|  |  |  | @ Cl=0.1, Cd= | 0.005669
|  |  |  | @ Cl=0.4, Cd= | 0.0071892
|  |  |  | @ Cl=0.6, Cd= | 0.0076405
alpha (deg) | Cl | Cd | Cm | Cl/Cd
-20 | -0.4 | 0.15092 | -0.125 | -2.649
-19.5 | -0.407 | 0.14418 | -0.127 | -2.821
-19 | -0.413 | 0.13752 | -0.128 | -3.001
-18.5 | -0.417 | 0.13039 | -0.131 | -3.201
-18 | -0.42 | 0.12349 | -0.133 | -3.405
-17.5 | -0.422 | 0.11545 | -0.137 | -3.657
-17 | -0.422 | 0.10869 | -0.14 | -3.879
-16.5 | -0.419 | 0.10216 | -0.143 | -4.097
-16 | -0.414 | 0.09429 | -0.148 | -4.387
-15.5 | -0.405 | 0.08778 | -0.152 | -4.619
-15 | -0.396 | 0.07848 | -0.16 | -5.042
-14.5 | -0.381 | 0.07121 | -0.165 | -5.349
-14 | -0.365 | 0.06021 | -0.175 | -6.068
-13.5 | -0.346 | 0.04999 | -0.184 | -6.926
-13 | -0.323 | 0.04182 | -0.191 | -7.718
-12.5 | -0.367 | 0.03208 | -0.201 | -11.446
-12 | -0.321 | 0.02387 | -0.21 | -13.439
-11.5 | -0.271 | 0.01868 | -0.216 | -14.492
-11 | -0.218 | 0.01507 | -0.221 | -14.492
-10.5 | -0.163 | 0.01325 | -0.223 | -12.337
-10 | -0.108 | 0.01159 | -0.226 | -9.297
-9.5 | -0.052 | 0.01059 | -0.231 | -4.89
-9 | 0.006 | 0.00583 | -0.242 | 1.016
-8.5 | 0.066 | 0.00572 | -0.243 | 11.502
-8 | 0.126 | 0.00563 | -0.244 | 22.337
-7.5 | 0.186 | 0.00557 | -0.245 | 33.31
-7 | 0.246 | 0.00682 | -0.245 | 36.009
-6.5 | 0.305 | 0.007 | -0.246 | 43.638
-6 | 0.365 | 0.00716 | -0.247 | 51.014
-5.5 | 0.425 | 0.00721 | -0.248 | 58.921
-5 | 0.485 | 0.0073 | -0.248 | 66.386
-4.5 | 0.545 | 0.00751 | -0.249 | 72.495
-4 | 0.604 | 0.00765 | -0.249 | 78.985
-3.5 | 0.664 | 0.00759 | -0.25 | 87.508
-3 | 0.724 | 0.0078 | -0.251 | 92.815
-2.5 | 0.783 | 0.00806 | -0.251 | 97.121
-2 | 0.843 | 0.00825 | -0.252 | 102.161
-1.5 | 0.902 | 0.00835 | -0.252 | 108.07
-1 | 0.961 | 0.00857 | -0.253 | 112.16
-0.5 | 1.021 | 0.00884 | -0.253 | 115.413
0 | 1.08 | 0.00912 | -0.254 | 118.435
0.5 | 0.914 | 0.00945 | -0.254 | 96.746
1 | 0.96 | 0.00988 | -0.255 | 97.167
1.5 | 1.007 | 0.0103 | -0.255 | 97.725
2 | 1.053 | 0.01075 | -0.256 | 97.885
2.5 | 1.099 | 0.01118 | -0.256 | 98.237
3 | 1.145 | 0.01179 | -0.256 | 97.092
3.5 | 1.19 | 0.01219 | -0.257 | 97.676
4 | 1.236 | 0.01223 | -0.257 | 101.079
4.5 | 1.282 | 0.01262 | -0.257 | 101.536
5 | 1.327 | 0.01336 | -0.258 | 99.386
5.5 | 1.372 | 0.01533 | -0.258 | 89.473
6 | 1.417 | 0.01585 | -0.258 | 89.402
6.5 | 1.462 | 0.01528 | -0.258 | 95.697
7 | 1.507 | 0.01585 | -0.258 | 95.093
7.5 | 1.552 | 0.01519 | -0.258 | 102.146
8 | 1.596 | 0.01574 | -0.258 | 101.409
8.5 | 1.641 | 0.01632 | -0.258 | 100.554
9 | 1.686 | 0.01563 | -0.258 | 107.865
9.5 | 1.73 | 0.01624 | -0.259 | 106.544
10 | 1.74 | 0.01559 | -0.258 | 111.58
10.5 | 1.718 | 0.01617 | -0.258 | 106.28
11 | 1.692 | 0.01933 | -0.258 | 87.524
11.5 | 1.66 | 0.02006 | -0.258 | 82.742
12 | 1.623 | 0.02083 | -0.258 | 77.911
12.5 | 1.583 | 0.02166 | -0.258 | 73.089
13 | 1.539 | 0.02266 | -0.258 | 67.908
13.5 | 1.492 | 0.02373 | -0.257 | 62.867
14 | 1.443 | 0.02477 | -0.257 | 58.234
14.5 | 1.391 | 0.0261 | -0.256 | 53.314
15 | 1.335 | 0.02763 | -0.255 | 48.31

## 165. Re 20M Mach 0.00 (3)
BIGFOIL.COM POLAR EXPORT
NACA6710
NACA6710 |  |  |  | Cl Max: | 2.3253 | at alpha= | 20 | deg
NF |  |  |  | L/D Max: | 157.151 | at alpha= | -3 | deg
Re: | 20000000 |  |  | Cd Min: | 0.0036921 | at alpha= | -4.5 | deg
Mach: | 0 |  |  | Cl=0 at alpha= | -8.7777 | deg
|  |  |  | @ Cl=0.1, Cd= | 0.0044166
|  |  |  | @ Cl=0.4, Cd= | 0.0037521
|  |  |  | @ Cl=0.6, Cd= | 0.0038817
alpha (deg) | Cl | Cd | Cm | Cl/Cd
-20 | -0.59511 | 0.13745 | -0.11049 | -4.3298
-19.5 | -0.86433 | 0.082202 | -0.14492 | -10.5147
-19 | -1.09 | 0.035065 | -0.1739 | -31.0851
-18.5 | -1.1245 | 0.024404 | -0.18873 | -46.0803
-18 | -1.0963 | 0.019469 | -0.20182 | -56.3087
-17.5 | -1.0425 | 0.016256 | -0.21261 | -64.1326
-17 | -0.98145 | 0.014187 | -0.22012 | -69.1801
-16.5 | -0.9199 | 0.012769 | -0.22521 | -72.0394
-16 | -0.85921 | 0.011704 | -0.22889 | -73.413
-15.5 | -0.79936 | 0.010835 | -0.2318 | -73.7741
-15 | -0.74016 | 0.010086 | -0.23425 | -73.3852
-14.5 | -0.68144 | 0.0094167 | -0.23644 | -72.3656
-14 | -0.62301 | 0.0088069 | -0.23845 | -70.7411
-13.5 | -0.56466 | 0.0082456 | -0.24034 | -68.4804
-13 | -0.50625 | 0.0077267 | -0.24216 | -65.5196
-12.5 | -0.44763 | 0.007246 | -0.24391 | -61.7757
-12 | -0.38872 | 0.0068018 | -0.24562 | -57.1499
-11.5 | -0.32947 | 0.006394 | -0.24731 | -51.5285
-11 | -0.26983 | 0.0060225 | -0.249 | -44.803
-10.5 | -0.2097 | 0.0056857 | -0.25066 | -36.8824
-10 | -0.1491 | 0.0053809 | -0.25231 | -27.7096
-9.5 | -0.088182 | 0.005105 | -0.25391 | -17.2738
-9 | -0.027134 | 0.0048562 | -0.25546 | -5.5875
-8.5 | 0.033891 | 0.0046325 | -0.25696 | 7.3159
-8 | 0.094793 | 0.0044319 | -0.2584 | 21.3889
-7.5 | 0.15554 | 0.0042537 | -0.25977 | 36.5646
-7 | 0.21611 | 0.0040975 | -0.26104 | 52.742
-6.5 | 0.27644 | 0.0039619 | -0.26218 | 69.7735
-6 | 0.33631 | 0.0038471 | -0.26312 | 87.4204
-5.5 | 0.39536 | 0.0037567 | -0.26377 | 105.2396
-5 | 0.45294 | 0.0036999 | -0.26402 | 122.4202
-4.5 | 0.50823 | 0.0036921 | -0.26372 | 137.6547
-4 | 0.56039 | 0.0037549 | -0.26281 | 149.2421
-3.5 | 0.60904 | 0.0039107 | -0.2613 | 155.7365
-3 | 0.65477 | 0.0041665 | -0.25933 | 157.1507
-2.5 | 0.69921 | 0.0044951 | -0.25718 | 155.5477
-2 | 0.74432 | 0.0048361 | -0.25522 | 153.9078
-1.5 | 0.79168 | 0.0051504 | -0.25366 | 153.7126
-1 | 0.84107 | 0.0054815 | -0.2524 | 153.4396
-0.5 | 0.89058 | 0.0058622 | -0.25114 | 151.9193
0 | 0.93942 | 0.0062611 | -0.24963 | 150.0395
0.5 | 0.98746 | 0.0066386 | -0.24789 | 148.7448
1 | 1.0347 | 0.0070057 | -0.24592 | 147.6902
1.5 | 1.0812 | 0.0074037 | -0.24376 | 146.0295
2 | 1.1277 | 0.0078107 | -0.24175 | 144.3765
2.5 | 1.175 | 0.0081905 | -0.24011 | 143.4632
3 | 1.2232 | 0.0085504 | -0.2387 | 143.0538
3.5 | 1.2716 | 0.0089067 | -0.23735 | 142.7699
4 | 1.32 | 0.0092696 | -0.23599 | 142.3982
4.5 | 1.3681 | 0.0096427 | -0.23458 | 141.8759
5 | 1.4157 | 0.010024 | -0.23308 | 141.2369
5.5 | 1.4629 | 0.010416 | -0.23145 | 140.4523
6 | 1.5094 | 0.010825 | -0.22963 | 139.4359
6.5 | 1.5552 | 0.011257 | -0.22762 | 138.1551
7 | 1.6001 | 0.011713 | -0.22545 | 136.6083
7.5 | 1.6441 | 0.012198 | -0.22312 | 134.7897
8 | 1.6873 | 0.012714 | -0.22064 | 132.7168
8.5 | 1.7296 | 0.013263 | -0.21802 | 130.4053
9 | 1.771 | 0.01385 | -0.21525 | 127.8653
9.5 | 1.8113 | 0.014477 | -0.21233 | 125.1142
10 | 1.8506 | 0.015148 | -0.20925 | 122.1729
10.5 | 1.8889 | 0.015864 | -0.20601 | 119.0678
11 | 1.926 | 0.016627 | -0.20261 | 115.8324
11.5 | 1.9621 | 0.01744 | -0.19906 | 112.5008
12 | 1.9971 | 0.018305 | -0.19535 | 109.1007
12.5 | 2.031 | 0.019223 | -0.1915 | 105.6558
13 | 2.0637 | 0.02019 | -0.18751 | 102.2126
13.5 | 2.0952 | 0.021193 | -0.18342 | 98.8594
14 | 2.1253 | 0.022218 | -0.17925 | 95.6547
14.5 | 2.1536 | 0.02328 | -0.17496 | 92.5102
15 | 2.1798 | 0.024425 | -0.17045 | 89.2438
15.5 | 2.2037 | 0.025703 | -0.16571 | 85.7342
16 | 2.2252 | 0.027148 | -0.16083 | 81.9652
16.5 | 2.2447 | 0.028785 | -0.15593 | 77.9807
17 | 2.2623 | 0.030636 | -0.15109 | 73.8429
17.5 | 2.278 | 0.032722 | -0.14639 | 69.6165
18 | 2.2919 | 0.035063 | -0.14182 | 65.3651
18.5 | 2.3038 | 0.037676 | -0.13735 | 61.147
19 | 2.3135 | 0.040582 | -0.13295 | 57.0068
19.5 | 2.3207 | 0.043817 | -0.12857 | 52.9641
20 | 2.3253 | 0.047449 | -0.12425 | 49.0069

## 166. Re 20M Mach 0.10 (1)
BIGFOIL.COM POLAR EXPORT
NACA6710
NACA6710 |  |  |  | Cl Max: | 2.3191 | at alpha= | 20 | deg
XFOIL ncrit=9 |  |  |  | L/D Max: | 189.076 | at alpha= | -3 | deg
Re: | 20000000 |  |  | Cd Min: | 0.00343 | at alpha= | -3.5 | deg
Mach: | 0.1 |  |  | Cl=0 at alpha= | -8.7189 | deg
|  |  |  | @ Cl=0.1, Cd= | 0.0045692
|  |  |  | @ Cl=0.4, Cd= | 0.003771
|  |  |  | @ Cl=0.6, Cd= | 0.0034486
alpha (deg) | Cl | Cd | Cm | Cl/Cd
-20 | -0.4783 | 0.15792 | -0.0998 | -3.0287
-19.5 | -0.494 | 0.14563 | -0.1063 | -3.3922
-18.5 | -1.0973 | 0.03613 | -0.1814 | -30.3709
-18 | -1.1094 | 0.02518 | -0.1958 | -44.0588
-17.5 | -1.0643 | 0.01935 | -0.2092 | -55.0026
-17 | -1.0006 | 0.01591 | -0.2203 | -62.8913
-16.5 | -0.9366 | 0.01397 | -0.227 | -67.0437
-16 | -0.8768 | 0.01274 | -0.2305 | -68.8226
-15.5 | -0.8172 | 0.01174 | -0.2333 | -69.6082
-14.5 | -0.698 | 0.01 | -0.238 | -69.8
-14 | -0.6378 | 0.0092 | -0.2402 | -69.3261
-13.5 | -0.5773 | 0.00848 | -0.2422 | -68.0778
-13 | -0.5169 | 0.00796 | -0.2439 | -64.9372
-12.5 | -0.4566 | 0.00751 | -0.2455 | -60.7989
-12 | -0.3965 | 0.0071 | -0.2469 | -55.8451
-11.5 | -0.3364 | 0.00672 | -0.2483 | -50.0595
-11 | -0.2762 | 0.0063 | -0.2498 | -43.8413
-10.5 | -0.2157 | 0.00593 | -0.2512 | -36.3744
-10 | -0.1552 | 0.00564 | -0.2525 | -27.5177
-9.5 | -0.0946 | 0.00536 | -0.2538 | -17.6493
-9 | -0.0339 | 0.00505 | -0.2552 | -6.7129
-8.5 | 0.0264 | 0.00482 | -0.2564 | 5.4772
-8 | 0.0865 | 0.00461 | -0.2576 | 18.7636
-7.5 | 0.1461 | 0.00443 | -0.2586 | 32.9797
-7 | 0.2064 | 0.00424 | -0.2598 | 48.6792
-6.5 | 0.2663 | 0.00408 | -0.2608 | 65.2696
-6 | 0.3255 | 0.00395 | -0.2617 | 82.4051
-5.5 | 0.3856 | 0.0038 | -0.2628 | 101.4737
-5 | 0.4452 | 0.00368 | -0.2638 | 120.9783
-4.5 | 0.5041 | 0.00358 | -0.2645 | 140.8101
-4 | 0.5635 | 0.00348 | -0.2654 | 161.9253
-3.5 | 0.6216 | 0.00343 | -0.266 | 181.2245
-3 | 0.675 | 0.00357 | -0.2655 | 189.0756
-2.5 | 0.707 | 0.00456 | -0.2603 | 155.0439
-2 | 0.7553 | 0.00487 | -0.2587 | 155.0924
-1.5 | 0.8029 | 0.0052 | -0.257 | 154.4038
-1 | 0.85 | 0.00552 | -0.2551 | 153.9855
-0.5 | 0.8957 | 0.00588 | -0.2529 | 152.3299
0 | 0.9407 | 0.00628 | -0.2506 | 149.793
0.5 | 0.9806 | 0.00662 | -0.247 | 148.1269
1 | 1.0222 | 0.00701 | -0.2439 | 145.8203
1.5 | 1.0687 | 0.00743 | -0.2419 | 143.8358
2 | 1.1166 | 0.00781 | -0.2402 | 142.9706
2.5 | 1.1644 | 0.00822 | -0.2385 | 141.6545
3 | 1.2127 | 0.00859 | -0.2369 | 141.1758
3.5 | 1.261 | 0.00894 | -0.2353 | 141.0515
4 | 1.3079 | 0.00933 | -0.2333 | 140.1822
4.5 | 1.3556 | 0.00968 | -0.2316 | 140.0413
5 | 1.4032 | 0.01005 | -0.2299 | 139.6219
5.5 | 1.4506 | 0.01043 | -0.2281 | 139.0796
6 | 1.4974 | 0.01081 | -0.2262 | 138.5199
6.5 | 1.5419 | 0.01126 | -0.2239 | 136.9361
7 | 1.5868 | 0.01173 | -0.2216 | 135.2771
7.5 | 1.6319 | 0.01218 | -0.2194 | 133.9819
8 | 1.6759 | 0.01268 | -0.217 | 132.1688
8.5 | 1.7175 | 0.01326 | -0.2141 | 129.5249
9 | 1.7593 | 0.01382 | -0.2113 | 127.301
9.5 | 1.8002 | 0.01446 | -0.2084 | 124.4952
10 | 1.8405 | 0.01513 | -0.2053 | 121.6457
10.5 | 1.8782 | 0.01585 | -0.2018 | 118.4984
11 | 1.9164 | 0.01657 | -0.1985 | 115.6548
11.5 | 1.9539 | 0.01736 | -0.195 | 112.5518
12 | 1.987 | 0.01833 | -0.1908 | 108.4015
12.5 | 2.0204 | 0.01931 | -0.1867 | 104.6297
13 | 2.0533 | 0.0203 | -0.1827 | 101.1478
13.5 | 2.084 | 0.0214 | -0.1783 | 97.3832
14 | 2.1154 | 0.02248 | -0.1741 | 94.1014
14.5 | 2.1419 | 0.0238 | -0.1692 | 89.9958
15.5 | 2.1918 | 0.02681 | -0.1594 | 81.7531
16 | 2.213 | 0.02859 | -0.1541 | 77.4047
16.5 | 2.2339 | 0.03048 | -0.149 | 73.2907
17 | 2.2503 | 0.03272 | -0.1435 | 68.7744
18 | 2.2833 | 0.03729 | -0.1334 | 61.2309
18.5 | 2.2972 | 0.03996 | -0.1284 | 57.4875
19 | 2.3078 | 0.04298 | -0.1234 | 53.6947
19.5 | 2.315 | 0.0464 | -0.1184 | 49.8922
20 | 2.3191 | 0.05031 | -0.1137 | 46.0962

## 167. Re 20M Mach 0.10 (2)
BIGFOIL.COM POLAR EXPORT
NACA6710
NACA6710 |  |  |  | Cl Max: | 1.723 | at alpha= | 10 | deg
JavaFoil+Calcfoil stall+Eppler ext transition |  |  |  | L/D Max: | 118.542 | at alpha= | 0 | deg
Re: | 20000000 |  |  | Cd Min: | 0.00558 | at alpha= | -7.5 | deg
Mach: | 0.1 |  |  | Cl=0 at alpha= | -9.0517 | deg
|  |  |  | @ Cl=0.1, Cd= | 0.0056833
|  |  |  | @ Cl=0.4, Cd= | 0.007203
|  |  |  | @ Cl=0.6, Cd= | 0.0076537
alpha (deg) | Cl | Cd | Cm | Cl/Cd
-20 | -0.365 | 0.15456 | -0.123 | -2.361
-19.5 | -0.375 | 0.14682 | -0.125 | -2.551
-19 | -0.383 | 0.14029 | -0.126 | -2.729
-18.5 | -0.39 | 0.13312 | -0.128 | -2.931
-18 | -0.396 | 0.12646 | -0.13 | -3.13
-17.5 | -0.4 | 0.11887 | -0.134 | -3.365
-17 | -0.402 | 0.11148 | -0.137 | -3.607
-16.5 | -0.402 | 0.10458 | -0.141 | -3.841
-16 | -0.399 | 0.09707 | -0.145 | -4.11
-15.5 | -0.394 | 0.08926 | -0.151 | -4.409
-15 | -0.385 | 0.08171 | -0.156 | -4.712
-14.5 | -0.372 | 0.07442 | -0.162 | -4.998
-14 | -0.358 | 0.06361 | -0.172 | -5.622
-13.5 | -0.34 | 0.05343 | -0.181 | -6.361
-13 | -0.318 | 0.04469 | -0.189 | -7.112
-12.5 | -0.366 | 0.03516 | -0.198 | -10.412
-12 | -0.32 | 0.02627 | -0.208 | -12.179
-11.5 | -0.271 | 0.01982 | -0.215 | -13.67
-11 | -0.219 | 0.01563 | -0.221 | -14.009
-10.5 | -0.164 | 0.01351 | -0.224 | -12.142
-10 | -0.108 | 0.01149 | -0.227 | -9.413
-9.5 | -0.052 | 0.01086 | -0.23 | -4.769
-9 | 0.006 | 0.00585 | -0.244 | 1.019
-8.5 | 0.066 | 0.00574 | -0.244 | 11.538
-8 | 0.126 | 0.00564 | -0.245 | 22.413
-7.5 | 0.187 | 0.00558 | -0.246 | 33.432
-7 | 0.247 | 0.00682 | -0.247 | 36.189
-6.5 | 0.307 | 0.00701 | -0.247 | 43.808
-6 | 0.367 | 0.00717 | -0.248 | 51.195
-5.5 | 0.427 | 0.00723 | -0.249 | 59.111
-5 | 0.487 | 0.00732 | -0.249 | 66.604
-4.5 | 0.547 | 0.00753 | -0.25 | 72.725
-4 | 0.607 | 0.00767 | -0.251 | 79.207
-3.5 | 0.667 | 0.00761 | -0.251 | 87.747
-3 | 0.727 | 0.00782 | -0.252 | 93.052
-2.5 | 0.787 | 0.00809 | -0.253 | 97.337
-2 | 0.847 | 0.00827 | -0.253 | 102.384
-1.5 | 0.907 | 0.00838 | -0.254 | 108.255
-1 | 0.966 | 0.0086 | -0.254 | 112.343
-0.5 | 1.026 | 0.00888 | -0.255 | 115.559
0 | 1.086 | 0.00916 | -0.255 | 118.542
0.5 | 0.907 | 0.00949 | -0.256 | 95.631
1 | 0.953 | 0.00994 | -0.256 | 95.875
1.5 | 0.999 | 0.01035 | -0.257 | 96.505
2 | 1.045 | 0.01082 | -0.257 | 96.607
2.5 | 1.09 | 0.01125 | -0.257 | 96.925
3 | 1.136 | 0.01186 | -0.258 | 95.747
3.5 | 1.181 | 0.01228 | -0.258 | 96.199
4 | 1.227 | 0.01231 | -0.258 | 99.635
4.5 | 1.272 | 0.01272 | -0.259 | 100.015
5 | 1.316 | 0.01492 | -0.259 | 88.199
5.5 | 1.361 | 0.01546 | -0.259 | 88.016
6 | 1.406 | 0.01494 | -0.259 | 94.096
6.5 | 1.45 | 0.01545 | -0.259 | 93.866
7 | 1.495 | 0.01601 | -0.259 | 93.344
7.5 | 1.539 | 0.01535 | -0.26 | 100.312
8 | 1.584 | 0.01591 | -0.26 | 99.545
8.5 | 1.628 | 0.01527 | -0.26 | 106.652
9 | 1.672 | 0.01582 | -0.26 | 105.69
9.5 | 1.717 | 0.01646 | -0.26 | 104.316
10 | 1.723 | 0.01578 | -0.26 | 109.183
10.5 | 1.697 | 0.01641 | -0.26 | 103.388
11 | 1.665 | 0.01964 | -0.26 | 84.763
11.5 | 1.627 | 0.02039 | -0.259 | 79.795
12 | 1.584 | 0.02122 | -0.259 | 74.668
12.5 | 1.538 | 0.02213 | -0.259 | 69.482
13 | 1.487 | 0.02314 | -0.259 | 64.277
13.5 | 1.434 | 0.02435 | -0.258 | 58.876
14 | 1.378 | 0.02575 | -0.258 | 53.49
14.5 | 1.32 | 0.02717 | -0.257 | 48.575
15 | 1.257 | 0.02892 | -0.256 | 43.448

## 168. Re 20M Mach 0.25 (1)
BIGFOIL.COM POLAR EXPORT
NACA6710
NACA6710 |  |  |  | Cl Max: | 2.2672 | at alpha= | 17 | deg
XFOIL ncrit=9 |  |  |  | L/D Max: | 203.703 | at alpha= | -3 | deg
Re: | 20000000 |  |  | Cd Min: | 0.00343 | at alpha= | -3 | deg
Mach: | 0.25 |  |  | Cl=0 at alpha= | -8.6365 | deg
|  |  |  | @ Cl=0.1, Cd= | 0.004693
|  |  |  | @ Cl=0.4, Cd= | 0.0038376
|  |  |  | @ Cl=0.6, Cd= | 0.0034731
alpha (deg) | Cl | Cd | Cm | Cl/Cd
-20 | -0.3919 | 0.18195 | -0.0977 | -2.1539
-19.5 | -0.4031 | 0.16867 | -0.1039 | -2.3899
-19 | -0.3913 | 0.16182 | -0.108 | -2.4181
-18.5 | -0.3968 | 0.15114 | -0.1135 | -2.6254
-18 | -0.4054 | 0.14032 | -0.1192 | -2.8891
-17.5 | -0.4198 | 0.12888 | -0.1254 | -3.2573
-17 | -0.4475 | 0.1157 | -0.1328 | -3.8678
-16.5 | -0.6346 | 0.07983 | -0.157 | -7.9494
-16 | -0.8874 | 0.04054 | -0.1934 | -21.8895
-15.5 | -0.9225 | 0.02417 | -0.2168 | -38.1671
-15 | -0.857 | 0.01632 | -0.2374 | -52.5123
-14.5 | -0.7804 | 0.0134 | -0.2462 | -58.2388
-14 | -0.7107 | 0.01186 | -0.2495 | -59.9241
-13.5 | -0.6415 | 0.01051 | -0.2522 | -61.0371
-13 | -0.5732 | 0.00942 | -0.2542 | -60.8493
-12.5 | -0.5056 | 0.00853 | -0.2558 | -59.2732
-12 | -0.439 | 0.00786 | -0.2571 | -55.8524
-11.5 | -0.373 | 0.00733 | -0.2581 | -50.8868
-11 | -0.3073 | 0.00687 | -0.2592 | -44.7307
-10.5 | -0.2414 | 0.0064 | -0.2603 | -37.7188
-10 | -0.1758 | 0.00593 | -0.2616 | -29.6459
-9.5 | -0.111 | 0.00559 | -0.2626 | -19.8569
-9 | -0.0466 | 0.0053 | -0.2637 | -8.7925
-8.5 | 0.0175 | 0.00498 | -0.2648 | 3.5141
-8 | 0.0808 | 0.00476 | -0.2657 | 16.9748
-7.5 | 0.1438 | 0.00454 | -0.2666 | 31.674
-7 | 0.2074 | 0.00433 | -0.2678 | 47.8984
-6.5 | 0.2703 | 0.00413 | -0.2688 | 65.4479
-6 | 0.332 | 0.00401 | -0.2696 | 82.793
-5.5 | 0.3945 | 0.00385 | -0.2706 | 102.4675
-5 | 0.4567 | 0.00371 | -0.2716 | 123.0997
-4.5 | 0.5178 | 0.00361 | -0.2724 | 143.4349
-4 | 0.5797 | 0.00349 | -0.2733 | 166.1032
-3.5 | 0.6397 | 0.00344 | -0.2739 | 185.9593
-3 | 0.6987 | 0.00343 | -0.2742 | 203.7026
-2.5 | 0.7283 | 0.00445 | -0.268 | 163.6629
-2 | 0.7756 | 0.0048 | -0.2657 | 161.5833
-1.5 | 0.8221 | 0.00516 | -0.2633 | 159.3217
-1 | 0.868 | 0.0055 | -0.2607 | 157.8182
-0.5 | 0.9061 | 0.00586 | -0.2563 | 154.6246
0 | 0.9438 | 0.00628 | -0.2519 | 150.2866
0.5 | 0.9892 | 0.00675 | -0.2492 | 146.5481
1 | 1.0361 | 0.00722 | -0.2469 | 143.5042
1.5 | 1.0834 | 0.00768 | -0.2446 | 141.0677
2 | 1.1305 | 0.00814 | -0.2422 | 138.8821
2.5 | 1.1797 | 0.00855 | -0.2403 | 137.9766
3 | 1.2287 | 0.00898 | -0.2383 | 136.8263
3.5 | 1.2786 | 0.00938 | -0.2364 | 136.3113
4 | 1.3272 | 0.00982 | -0.2343 | 135.1527
4.5 | 1.3757 | 0.01023 | -0.232 | 134.477
5 | 1.4247 | 0.01064 | -0.2299 | 133.9004
5.5 | 1.4738 | 0.01108 | -0.2277 | 133.0144
6 | 1.5227 | 0.01153 | -0.2255 | 132.0642
6.5 | 1.5695 | 0.01202 | -0.2227 | 130.574
7 | 1.6155 | 0.01258 | -0.2198 | 128.4181
7.5 | 1.6624 | 0.01312 | -0.217 | 126.7073
8 | 1.7081 | 0.01373 | -0.2139 | 124.4064
8.5 | 1.7525 | 0.01436 | -0.2106 | 122.0404
9 | 1.7948 | 0.01512 | -0.2067 | 118.7037
9.5 | 1.8377 | 0.01588 | -0.203 | 115.7242
10 | 1.8803 | 0.01664 | -0.1992 | 112.9988
10.5 | 1.9191 | 0.01757 | -0.1947 | 109.226
11 | 1.9579 | 0.01857 | -0.1901 | 105.4335
11.5 | 1.9939 | 0.01969 | -0.185 | 101.2646
12 | 2.0302 | 0.02082 | -0.1801 | 97.512
12.5 | 2.0662 | 0.02199 | -0.1751 | 93.9609
13 | 2.0976 | 0.02341 | -0.1694 | 89.6027
13.5 | 2.1294 | 0.02491 | -0.1638 | 85.4837
14 | 2.1564 | 0.02671 | -0.1576 | 80.7338
14.5 | 2.1805 | 0.02873 | -0.1511 | 75.8963
15 | 2.2039 | 0.03094 | -0.1447 | 71.2314
15.5 | 2.2233 | 0.03346 | -0.138 | 66.4465
16 | 2.2412 | 0.03619 | -0.1315 | 61.9287
17 | 2.2672 | 0.04286 | -0.1184 | 52.8978

## 169. Re 20M Mach 0.25 (2)
BIGFOIL.COM POLAR EXPORT
NACA6710
NACA6710 |  |  |  | Cl Max: | 1.593 | at alpha= | 9.5 | deg
JavaFoil+Calcfoil stall+Eppler ext transition |  |  |  | L/D Max: | 119.078 | at alpha= | 0 | deg
Re: | 20000000 |  |  | Cd Min: | 0.0056 | at alpha= | -7.5 | deg
Mach: | 0.25 |  |  | Cl=0 at alpha= | -9.0509 | deg
|  |  |  | @ Cl=0.1, Cd= | 0.0057432
|  |  |  | @ Cl=0.4, Cd= | 0.0071963
|  |  |  | @ Cl=0.6, Cd= | 0.106
alpha (deg) | Cl | Cd | Cm | Cl/Cd
-17.5 | -0.198 | 0.13336 | -0.122 | -1.482
-17 | -0.228 | 0.12555 | -0.125 | -1.817
-16.5 | -0.253 | 0.11895 | -0.126 | -2.129
-16 | -0.274 | 0.11184 | -0.129 | -2.447
-15.5 | -0.289 | 0.10552 | -0.131 | -2.738
-15 | -0.299 | 0.09798 | -0.136 | -3.053
-14.5 | -0.302 | 0.09087 | -0.142 | -3.324
-14 | -0.3 | 0.083 | -0.149 | -3.612
-13.5 | -0.292 | 0.07534 | -0.156 | -3.877
-13 | -0.281 | 0.06458 | -0.169 | -4.346
-12.5 | -0.36 | 0.05464 | -0.18 | -6.592
-12 | -0.315 | 0.04259 | -0.194 | -7.389
-11.5 | -0.268 | 0.03132 | -0.207 | -8.56
-11 | -0.219 | 0.02203 | -0.218 | -9.951
-10.5 | -0.166 | 0.01633 | -0.226 | -10.191
-10 | -0.11 | 0.01344 | -0.231 | -8.211
-9.5 | -0.053 | 0.01157 | -0.233 | -4.545
-9 | 0.006 | 0.01083 | -0.237 | 0.538
-8.5 | 0.068 | 0.0058 | -0.251 | 11.716
-8 | 0.13 | 0.00569 | -0.252 | 22.813
-7.5 | 0.192 | 0.0056 | -0.253 | 34.248
-7 | 0.254 | 0.00678 | -0.253 | 37.407
-6.5 | 0.315 | 0.00705 | -0.254 | 44.745
-6 | 0.377 | 0.0072 | -0.255 | 52.407
-5.5 | 0.439 | 0.00719 | -0.256 | 61.02
-5 | 0.501 | 0.00739 | -0.256 | 67.751
-4.5 | 0.562 | 0.00761 | -0.257 | 73.913
-4 | 0.624 | 0.00776 | -0.258 | 80.416
-3.5 | 0.686 | 0.00776 | -0.258 | 88.335
-3 | 0.747 | 0.00793 | -0.259 | 94.27
-2.5 | 0.809 | 0.00821 | -0.26 | 98.498
-2 | 0.87 | 0.00841 | -0.26 | 103.467
-1.5 | 0.932 | 0.00853 | -0.261 | 109.269
-1 | 0.993 | 0.00877 | -0.261 | 113.21
-0.5 | 1.054 | 0.00907 | -0.262 | 116.275
0 | 1.116 | 0.00937 | -0.262 | 119.078
0.5 | 0.847 | 0.00972 | -0.263 | 87.133
1 | 0.89 | 0.01011 | -0.263 | 87.959
1.5 | 0.932 | 0.01066 | -0.264 | 87.4
2 | 0.974 | 0.01115 | -0.264 | 87.307
2.5 | 1.016 | 0.01163 | -0.264 | 87.337
3 | 1.058 | 0.01208 | -0.265 | 87.551
3.5 | 1.099 | 0.01275 | -0.265 | 86.241
4 | 1.14 | 0.01457 | -0.265 | 78.26
4.5 | 1.181 | 0.0151 | -0.266 | 78.246
5 | 1.223 | 0.01458 | -0.266 | 83.868
5.5 | 1.264 | 0.01511 | -0.266 | 83.641
6 | 1.305 | 0.01566 | -0.266 | 83.348
6.5 | 1.346 | 0.0151 | -0.266 | 89.145
7 | 1.388 | 0.01565 | -0.267 | 88.638
7.5 | 1.429 | 0.01628 | -0.267 | 87.759
8 | 1.47 | 0.01563 | -0.267 | 94.056
8.5 | 1.511 | 0.01629 | -0.267 | 92.731
9 | 1.552 | 0.0157 | -0.267 | 98.827
9.5 | 1.593 | 0.01641 | -0.267 | 97.052
10 | 1.576 | 0.01983 | -0.267 | 79.465
10.5 | 1.507 | 0.02075 | -0.267 | 72.628
11 | 1.428 | 0.02182 | -0.266 | 65.44
11.5 | 1.338 | 0.02311 | -0.266 | 57.914
12 | 1.24 | 0.02458 | -0.266 | 50.43
12.5 | 1.132 | 0.02655 | -0.264 | 42.647
13 | 1.007 | 0.03142 | -0.26 | 32.044
13.5 | 0.775 | 0.07873 | -0.196 | 9.851
14 | 0.658 | 0.09666 | -0.172 | 6.812
14.5 | 0.552 | 0.106 | -0.164 | 5.209

## 170. Re 20M Mach 0.50 (1)
BIGFOIL.COM POLAR EXPORT
NACA6710
NACA6710 |  |  |  | Cl Max: | 1.88 | at alpha= | 8.5 | deg
XFOIL ncrit=9 |  |  |  | L/D Max: | 255.522 | at alpha= | -2.5 | deg
Re: | 20000000 |  |  | Cd Min: | 0.00335 | at alpha= | -2.5 | deg
Mach: | 0.5 |  |  | Cl=0 at alpha= | -8.2186 | deg
|  |  |  | @ Cl=0.1, Cd= | 0.0052359
|  |  |  | @ Cl=0.4, Cd= | 0.0041614
|  |  |  | @ Cl=0.6, Cd= | 0.0037108
alpha (deg) | Cl | Cd | Cm | Cl/Cd
-20 | -0.3119 | 0.21585 | -0.1164 | -1.445
-19.5 | -0.2916 | 0.20785 | -0.1211 | -1.4029
-19 | -0.27 | 0.20064 | -0.1256 | -1.3457
-18.5 | -0.2502 | 0.19297 | -0.1299 | -1.2966
-18 | -0.2344 | 0.18403 | -0.1342 | -1.2737
-17.5 | -0.2158 | 0.17645 | -0.1384 | -1.223
-17 | -0.1949 | 0.16961 | -0.1425 | -1.1491
-16.5 | -0.184 | 0.16019 | -0.1466 | -1.1486
-16 | -0.1714 | 0.15194 | -0.1505 | -1.1281
-15.5 | -0.1577 | 0.1441 | -0.1543 | -1.0944
-15 | -0.1493 | 0.13546 | -0.1583 | -1.1022
-14.5 | -0.1531 | 0.12482 | -0.1632 | -1.2266
-14 | -0.1509 | 0.11596 | -0.1676 | -1.3013
-13.5 | -0.1479 | 0.10749 | -0.1721 | -1.3759
-13 | -0.1502 | 0.09859 | -0.177 | -1.5235
-12.5 | -0.1557 | 0.08961 | -0.1823 | -1.7375
-12 | -0.1629 | 0.08057 | -0.1883 | -2.0218
-11.5 | -0.1755 | 0.07117 | -0.1952 | -2.4659
-11 | -0.1842 | 0.06255 | -0.202 | -2.9448
-10.5 | -0.1923 | 0.0542 | -0.2092 | -3.548
-10 | -0.2006 | 0.04561 | -0.2177 | -4.3982
-9.5 | -0.2047 | 0.03608 | -0.23 | -5.6735
-9 | -0.1868 | 0.02161 | -0.2564 | -8.6441
-8.5 | -0.0498 | 0.0065 | -0.3026 | -7.6615
-8 | 0.0387 | 0.00559 | -0.3033 | 6.9231
-7.5 | 0.1218 | 0.00511 | -0.3035 | 23.8356
-7 | 0.2016 | 0.00479 | -0.3038 | 42.0877
-6.5 | 0.2793 | 0.00449 | -0.3042 | 62.2049
-6 | 0.3542 | 0.00429 | -0.3045 | 82.5641
-5.5 | 0.429 | 0.00408 | -0.3053 | 105.1471
-5 | 0.5031 | 0.0039 | -0.3062 | 129
-4.5 | 0.5749 | 0.00376 | -0.3068 | 152.8989
-4 | 0.6464 | 0.00362 | -0.3077 | 178.5635
-3.5 | 0.7182 | 0.00349 | -0.3087 | 205.788
-3 | 0.7868 | 0.00343 | -0.3092 | 229.3878
-2.5 | 0.856 | 0.00335 | -0.3098 | 255.5224
-2 | 0.8964 | 0.00383 | -0.3038 | 234.047
-1.5 | 0.8839 | 0.00503 | -0.286 | 175.7256
-1 | 0.9227 | 0.00569 | -0.28 | 162.1617
-0.5 | 0.9634 | 0.00637 | -0.2745 | 151.2402
0 | 1.0072 | 0.00706 | -0.2696 | 142.6629
0.5 | 1.0497 | 0.00783 | -0.2645 | 134.0613
1 | 1.0947 | 0.00861 | -0.2599 | 127.1429
1.5 | 1.1435 | 0.00933 | -0.2559 | 122.5616
2 | 1.1917 | 0.0101 | -0.2518 | 117.9901
2.5 | 1.2438 | 0.01078 | -0.2483 | 115.3803
3 | 1.2978 | 0.01144 | -0.245 | 113.4441
3.5 | 1.3527 | 0.01209 | -0.2416 | 111.8859
4 | 1.4062 | 0.01278 | -0.2377 | 110.0313
4.5 | 1.4627 | 0.01342 | -0.2342 | 108.994
5 | 1.5198 | 0.01408 | -0.2304 | 107.9403
5.5 | 1.5767 | 0.01478 | -0.2264 | 106.6779
6 | 1.6311 | 0.01562 | -0.2215 | 104.4238
6.5 | 1.6877 | 0.01646 | -0.2166 | 102.5334
7 | 1.745 | 0.01733 | -0.2113 | 100.6924
7.5 | 1.7986 | 0.01843 | -0.205 | 97.5909
8 | 1.8512 | 0.01973 | -0.1977 | 93.8267
8.5 | 1.88 | 0.02234 | -0.1862 | 84.154
9 | 1.8629 | 0.02757 | -0.1691 | 67.5698
9.5 | 1.8421 | 0.03356 | -0.1538 | 54.8897
10 | 1.8071 | 0.04109 | -0.1393 | 43.9791
10.5 | 1.7588 | 0.05022 | -0.1269 | 35.0219
11 | 1.7075 | 0.06072 | -0.118 | 28.1209
11.5 | 1.6567 | 0.07292 | -0.1139 | 22.7194
12 | 1.6084 | 0.08688 | -0.115 | 18.5129
12.5 | 1.5659 | 0.10204 | -0.1204 | 15.3459
13 | 1.5288 | 0.11785 | -0.1287 | 12.9724
13.5 | 1.4987 | 0.13387 | -0.1384 | 11.1952

## 171. Re 20M Mach 0.50 (2)
BIGFOIL.COM POLAR EXPORT
NACA6710
NACA6710 |  |  |  | Cl Max: | 1.568 | at alpha= | 20 | deg
JavaFoil+Calcfoil stall+Eppler ext transition |  |  |  | L/D Max: | 65.734 | at alpha= | 5.5 | deg
Re: | 20000000 |  |  | Cd Min: | 0.00709 | at alpha= | -6.5 | deg
Mach: | 0.5 |  |  | Cl=0 at alpha= | -9.0517 | deg
|  |  |  | @ Cl=0.1, Cd= | 0.010616
|  |  |  | @ Cl=0.4, Cd= | 0.0084665
|  |  |  | @ Cl=0.6, Cd= | 0.011679
alpha (deg) | Cl | Cd | Cm | Cl/Cd
-20 | -0.612 | 0.15345 | -0.157 | -3.988
-19.5 | -0.581 | 0.16577 | -0.149 | -3.507
-19 | -0.555 | 0.148 | -0.154 | -3.75
-18.5 | -0.529 | 0.13315 | -0.159 | -3.972
-18 | -0.499 | 0.1397 | -0.15 | -3.569
-17.5 | -0.472 | 0.12561 | -0.156 | -3.76
-17 | -0.443 | 0.12709 | -0.15 | -3.486
-16.5 | -0.416 | 0.11534 | -0.154 | -3.608
-16 | -0.39 | 0.10337 | -0.163 | -3.776
-15.5 | -0.36 | 0.10761 | -0.15 | -3.342
-15 | -0.334 | 0.09419 | -0.164 | -3.549
-14.5 | -0.306 | 0.08887 | -0.165 | -3.448
-14 | -0.281 | 0.0781 | -0.178 | -3.596
-13.5 | -0.258 | 0.06185 | -0.198 | -4.17
-13 | -0.223 | 0.07413 | -0.173 | -3.011
-12.5 | -0.2 | 0.05654 | -0.2 | -3.538
-12 | -0.167 | 0.0678 | -0.173 | -2.458
-11.5 | -0.142 | 0.05211 | -0.2 | -2.724
-11 | -0.111 | 0.05853 | -0.182 | -1.894
-10.5 | -0.082 | 0.05918 | -0.172 | -1.383
-10 | -0.055 | 0.04613 | -0.2 | -1.191
-9.5 | -0.026 | 0.045 | -0.198 | -0.577
-9 | 0.003 | 0.04142 | -0.202 | 0.069
-8.5 | 0.035 | 0.01788 | -0.25 | 1.93
-8 | 0.068 | 0.0124 | -0.261 | 5.462
-7.5 | 0.101 | 0.01056 | -0.264 | 9.542
-7 | 0.135 | 0.01004 | -0.269 | 13.422
-6.5 | 0.176 | 0.00709 | -0.284 | 24.783
-6 | 0.21 | 0.00751 | -0.285 | 27.976
-5.5 | 0.244 | 0.00766 | -0.286 | 31.908
-5 | 0.279 | 0.00787 | -0.287 | 35.45
-4.5 | 0.313 | 0.00794 | -0.287 | 39.453
-4 | 0.347 | 0.00813 | -0.288 | 42.747
-3.5 | 0.382 | 0.00844 | -0.289 | 45.214
-3 | 0.416 | 0.00849 | -0.289 | 48.993
-2.5 | 0.45 | 0.00873 | -0.29 | 51.548
-2 | 0.484 | 0.00912 | -0.291 | 53.091
-1.5 | 0.518 | 0.00943 | -0.291 | 55
-1 | 0.553 | 0.00965 | -0.292 | 57.271
-0.5 | 0.587 | 0.01147 | -0.292 | 51.151
0 | 0.62 | 0.012 | -0.293 | 51.682
0.5 | 0.654 | 0.01174 | -0.293 | 55.659
1 | 0.687 | 0.01235 | -0.294 | 55.633
1.5 | 0.721 | 0.01305 | -0.294 | 55.231
2 | 0.754 | 0.01374 | -0.295 | 54.909
2.5 | 0.788 | 0.01331 | -0.295 | 59.183
3 | 0.821 | 0.01393 | -0.295 | 58.942
3.5 | 0.854 | 0.01452 | -0.296 | 58.832
4 | 0.888 | 0.01398 | -0.296 | 63.496
4.5 | 0.921 | 0.01462 | -0.296 | 62.966
5 | 0.954 | 0.01541 | -0.297 | 61.869
5.5 | 0.986 | 0.015 | -0.297 | 65.734
6 | 1.019 | 0.01616 | -0.297 | 63.044
6.5 | 1.051 | 0.01992 | -0.297 | 52.779
7 | 1.083 | 0.02065 | -0.297 | 52.476
7.5 | 1.116 | 0.02132 | -0.297 | 52.314
8 | 1.147 | 0.02198 | -0.297 | 52.196
8.5 | 1.18 | 0.02229 | -0.297 | 52.919
9 | 1.211 | 0.02265 | -0.298 | 53.474
9.5 | 1.242 | 0.02449 | -0.297 | 50.717
10 | 1.273 | 0.02506 | -0.297 | 50.817
10.5 | 1.298 | 0.02885 | -0.296 | 45.003
11 | 1.322 | 0.0317 | -0.294 | 41.69
11.5 | 1.356 | 0.03212 | -0.294 | 42.198
12 | 1.15 | 0.09417 | -0.18 | 12.213
12.5 | 1.189 | 0.09299 | -0.198 | 12.787
13 | 1.198 | 0.11552 | -0.175 | 10.369
13.5 | 1.232 | 0.11139 | -0.188 | 11.063
14 | 1.27 | 0.10847 | -0.201 | 11.707
14.5 | 1.28 | 0.13344 | -0.184 | 9.595
15 | 1.313 | 0.13087 | -0.192 | 10.029
15.5 | 1.331 | 0.15214 | -0.185 | 8.75
16 | 1.363 | 0.14804 | -0.193 | 9.208
16.5 | 1.383 | 0.1692 | -0.187 | 8.176
17 | 1.415 | 0.16551 | -0.195 | 8.55
17.5 | 1.437 | 0.18481 | -0.191 | 7.775
18 | 1.466 | 0.18369 | -0.196 | 7.981
18.5 | 1.489 | 0.20077 | -0.194 | 7.416
19 | 1.515 | 0.2104 | -0.195 | 7.198
19.5 | 1.541 | 0.21807 | -0.197 | 7.066
20 | 1.568 | 0.22306 | -0.199 | 7.031