## index
index | Re | Mach | Datasource
1 | 50000 | 0 | JavaFoil+Calcfoil stall+Eppler ext transition
2 | 50000 | 0 | XFOIL ncrit=9
3 | 50000 | 0.1 | JavaFoil+Calcfoil stall+Eppler ext transition
4 | 50000 | 0.1 | XFOIL ncrit=9
5 | 50000 | 0.25 | JavaFoil+Calcfoil stall+Eppler ext transition
6 | 50000 | 0.25 | XFOIL ncrit=9
7 | 50000 | 0.5 | JavaFoil+Calcfoil stall+Eppler ext transition
8 | 50000 | 0.5 | XFOIL ncrit=9
9 | 100000 | 0 | JavaFoil+Calcfoil stall+Eppler ext transition
10 | 100000 | 0 | XFOIL ncrit=9
11 | 100000 | 0.1 | JavaFoil+Calcfoil stall+Eppler ext transition
12 | 100000 | 0.1 | XFOIL ncrit=9
13 | 100000 | 0.25 | JavaFoil+Calcfoil stall+Eppler ext transition
14 | 100000 | 0.25 | XFOIL ncrit=9
15 | 100000 | 0.5 | JavaFoil+Calcfoil stall+Eppler ext transition
16 | 100000 | 0.5 | XFOIL ncrit=9
17 | 250000 | 0 | JavaFoil+Calcfoil stall+Eppler ext transition
18 | 250000 | 0 | XFOIL ncrit=9
19 | 250000 | 0.1 | JavaFoil+Calcfoil stall+Eppler ext transition
20 | 250000 | 0.1 | XFOIL ncrit=9
21 | 250000 | 0.25 | JavaFoil+Calcfoil stall+Eppler ext transition
22 | 250000 | 0.25 | XFOIL ncrit=9
23 | 250000 | 0.5 | JavaFoil+Calcfoil stall+Eppler ext transition
24 | 250000 | 0.5 | XFOIL ncrit=9
25 | 500000 | 0 | JavaFoil+Calcfoil stall+Eppler ext transition
26 | 500000 | 0 | XFOIL ncrit=9
27 | 500000 | 0.1 | JavaFoil+Calcfoil stall+Eppler ext transition
28 | 500000 | 0.1 | XFOIL ncrit=9
29 | 500000 | 0.25 | JavaFoil+Calcfoil stall+Eppler ext transition
30 | 500000 | 0.25 | XFOIL ncrit=9
31 | 500000 | 0.5 | JavaFoil+Calcfoil stall+Eppler ext transition
32 | 500000 | 0.5 | XFOIL ncrit=9
33 | 750000 | 0 | JavaFoil+Calcfoil stall+Eppler ext transition
34 | 750000 | 0 | XFOIL ncrit=9
35 | 750000 | 0.1 | JavaFoil+Calcfoil stall+Eppler ext transition
36 | 750000 | 0.1 | XFOIL ncrit=9
37 | 750000 | 0.25 | JavaFoil+Calcfoil stall+Eppler ext transition
38 | 750000 | 0.25 | XFOIL ncrit=9
39 | 750000 | 0.5 | JavaFoil+Calcfoil stall+Eppler ext transition
40 | 750000 | 0.5 | XFOIL ncrit=9
41 | 1000000 | 0 | JavaFoil+Calcfoil stall+Eppler ext transition
42 | 1000000 | 0 | XFOIL ncrit=9
43 | 1000000 | 0.1 | JavaFoil+Calcfoil stall+Eppler ext transition
44 | 1000000 | 0.1 | XFOIL ncrit=9
45 | 1000000 | 0.25 | JavaFoil+Calcfoil stall+Eppler ext transition
46 | 1000000 | 0.25 | XFOIL ncrit=9
47 | 1000000 | 0.5 | JavaFoil+Calcfoil stall+Eppler ext transition
48 | 1000000 | 0.5 | XFOIL ncrit=9
49 | 2000000 | 0 | JavaFoil+Calcfoil stall+Eppler ext transition
50 | 2000000 | 0 | XFOIL ncrit=9
51 | 2000000 | 0.1 | JavaFoil+Calcfoil stall+Eppler ext transition
52 | 2000000 | 0.1 | XFOIL ncrit=9
53 | 2000000 | 0.25 | JavaFoil+Calcfoil stall+Eppler ext transition
54 | 2000000 | 0.25 | XFOIL ncrit=9
55 | 2000000 | 0.5 | JavaFoil+Calcfoil stall+Eppler ext transition
56 | 2000000 | 0.5 | XFOIL ncrit=9
57 | 3000000 | 0 | JavaFoil+Calcfoil stall+Eppler ext transition
58 | 3000000 | 0 | XFOIL ncrit=9
59 | 3000000 | 0.1 | JavaFoil+Calcfoil stall+Eppler ext transition
60 | 3000000 | 0.1 | XFOIL ncrit=9
61 | 3000000 | 0.25 | JavaFoil+Calcfoil stall+Eppler ext transition
62 | 3000000 | 0.25 | XFOIL ncrit=9
63 | 3000000 | 0.5 | JavaFoil+Calcfoil stall+Eppler ext transition
64 | 3000000 | 0.5 | XFOIL ncrit=9
65 | 4000000 | 0 | JavaFoil+Calcfoil stall+Eppler ext transition
66 | 4000000 | 0 | XFOIL ncrit=9
67 | 4000000 | 0.1 | JavaFoil+Calcfoil stall+Eppler ext transition
68 | 4000000 | 0.1 | XFOIL ncrit=9
69 | 4000000 | 0.25 | JavaFoil+Calcfoil stall+Eppler ext transition
70 | 4000000 | 0.25 | XFOIL ncrit=9
71 | 4000000 | 0.5 | JavaFoil+Calcfoil stall+Eppler ext transition
72 | 4000000 | 0.5 | XFOIL ncrit=9
73 | 5000000 | 0 | JavaFoil+Calcfoil stall+Eppler ext transition
74 | 5000000 | 0 | XFOIL ncrit=9
75 | 5000000 | 0.1 | JavaFoil+Calcfoil stall+Eppler ext transition
76 | 5000000 | 0.1 | XFOIL ncrit=9
77 | 5000000 | 0.25 | JavaFoil+Calcfoil stall+Eppler ext transition
78 | 5000000 | 0.25 | XFOIL ncrit=9
79 | 5000000 | 0.5 | JavaFoil+Calcfoil stall+Eppler ext transition
80 | 5000000 | 0.5 | XFOIL ncrit=9
81 | 6000000 | 0 | JavaFoil+Calcfoil stall+Eppler ext transition
82 | 6000000 | 0 | XFOIL ncrit=9
83 | 6000000 | 0.1 | JavaFoil+Calcfoil stall+Eppler ext transition
84 | 6000000 | 0.1 | XFOIL ncrit=9
85 | 6000000 | 0.25 | JavaFoil+Calcfoil stall+Eppler ext transition
86 | 6000000 | 0.25 | XFOIL ncrit=9
87 | 6000000 | 0.5 | JavaFoil+Calcfoil stall+Eppler ext transition
88 | 6000000 | 0.5 | XFOIL ncrit=9
89 | 7000000 | 0 | JavaFoil+Calcfoil stall+Eppler ext transition
90 | 7000000 | 0 | XFOIL ncrit=9
91 | 7000000 | 0.1 | JavaFoil+Calcfoil stall+Eppler ext transition
92 | 7000000 | 0.1 | XFOIL ncrit=9
93 | 7000000 | 0.25 | JavaFoil+Calcfoil stall+Eppler ext transition
94 | 7000000 | 0.25 | XFOIL ncrit=9
95 | 7000000 | 0.5 | JavaFoil+Calcfoil stall+Eppler ext transition
96 | 7000000 | 0.5 | XFOIL ncrit=9
97 | 8000000 | 0 | JavaFoil+Calcfoil stall+Eppler ext transition
98 | 8000000 | 0 | XFOIL ncrit=9
99 | 8000000 | 0.1 | JavaFoil+Calcfoil stall+Eppler ext transition
100 | 8000000 | 0.1 | XFOIL ncrit=9
101 | 8000000 | 0.25 | JavaFoil+Calcfoil stall+Eppler ext transition
102 | 8000000 | 0.25 | XFOIL ncrit=9
103 | 8000000 | 0.5 | JavaFoil+Calcfoil stall+Eppler ext transition
104 | 8000000 | 0.5 | XFOIL ncrit=9
105 | 10000000 | 0 | JavaFoil+Calcfoil stall+Eppler ext transition
106 | 10000000 | 0 | XFOIL ncrit=9
107 | 10000000 | 0.1 | JavaFoil+Calcfoil stall+Eppler ext transition
108 | 10000000 | 0.1 | XFOIL ncrit=9
109 | 10000000 | 0.25 | JavaFoil+Calcfoil stall+Eppler ext transition
110 | 10000000 | 0.25 | XFOIL ncrit=9
111 | 10000000 | 0.5 | JavaFoil+Calcfoil stall+Eppler ext transition
112 | 10000000 | 0.5 | XFOIL ncrit=9
113 | 12000000 | 0 | JavaFoil+Calcfoil stall+Eppler ext transition
114 | 12000000 | 0 | XFOIL ncrit=9
115 | 12000000 | 0.1 | JavaFoil+Calcfoil stall+Eppler ext transition
116 | 12000000 | 0.1 | XFOIL ncrit=9
117 | 12000000 | 0.25 | JavaFoil+Calcfoil stall+Eppler ext transition
118 | 12000000 | 0.25 | XFOIL ncrit=9
119 | 12000000 | 0.5 | JavaFoil+Calcfoil stall+Eppler ext transition
120 | 12000000 | 0.5 | XFOIL ncrit=9
121 | 14000000 | 0 | JavaFoil+Calcfoil stall+Eppler ext transition
122 | 14000000 | 0 | XFOIL ncrit=9
123 | 14000000 | 0.1 | JavaFoil+Calcfoil stall+Eppler ext transition
124 | 14000000 | 0.1 | XFOIL ncrit=9
125 | 14000000 | 0.25 | JavaFoil+Calcfoil stall+Eppler ext transition
126 | 14000000 | 0.25 | XFOIL ncrit=9
127 | 14000000 | 0.5 | JavaFoil+Calcfoil stall+Eppler ext transition
128 | 14000000 | 0.5 | XFOIL ncrit=9
129 | 16000000 | 0 | JavaFoil+Calcfoil stall+Eppler ext transition
130 | 16000000 | 0 | XFOIL ncrit=9
131 | 16000000 | 0.1 | JavaFoil+Calcfoil stall+Eppler ext transition
132 | 16000000 | 0.1 | XFOIL ncrit=9
133 | 16000000 | 0.25 | JavaFoil+Calcfoil stall+Eppler ext transition
134 | 16000000 | 0.25 | XFOIL ncrit=9
135 | 16000000 | 0.5 | JavaFoil+Calcfoil stall+Eppler ext transition
136 | 16000000 | 0.5 | XFOIL ncrit=9
137 | 18000000 | 0 | JavaFoil+Calcfoil stall+Eppler ext transition
138 | 18000000 | 0 | XFOIL ncrit=9
139 | 18000000 | 0.1 | JavaFoil+Calcfoil stall+Eppler ext transition
140 | 18000000 | 0.1 | XFOIL ncrit=9
141 | 18000000 | 0.25 | JavaFoil+Calcfoil stall+Eppler ext transition
142 | 18000000 | 0.25 | XFOIL ncrit=9
143 | 18000000 | 0.5 | JavaFoil+Calcfoil stall+Eppler ext transition
144 | 18000000 | 0.5 | XFOIL ncrit=9
145 | 20000000 | 0 | JavaFoil+Calcfoil stall+Eppler ext transition
146 | 20000000 | 0 | XFOIL ncrit=9
147 | 20000000 | 0.1 | JavaFoil+Calcfoil stall+Eppler ext transition
148 | 20000000 | 0.1 | XFOIL ncrit=9
149 | 20000000 | 0.25 | JavaFoil+Calcfoil stall+Eppler ext transition
150 | 20000000 | 0.25 | XFOIL ncrit=9
151 | 20000000 | 0.5 | JavaFoil+Calcfoil stall+Eppler ext transition
152 | 20000000 | 0.5 | XFOIL ncrit=9

## 1. Re 50k Mach 0.00 (1)
BIGFOIL.COM POLAR EXPORT
e551
EPPLER 551 |  |  |  | Cl Max: | 1.543 | at alpha= | 11.5 | deg
JavaFoil+Calcfoil stall+Eppler ext transition |  |  |  | L/D Max: | 37.153 | at alpha= | 6 | deg
Re: | 50000 |  |  | Cd Min: | 0.02095 | at alpha= | 0 | deg
Mach: | 0 |  |  | Cl=0 at alpha= | -4.1818 | deg
|  |  |  | @ Cl=0.1, Cd= | 0.028413
|  |  |  | @ Cl=0.4, Cd= | 0.025174
|  |  |  | @ Cl=0.6, Cd= | 0.021693
alpha (deg) | Cl | Cd | Cm | Cl/Cd
-19 | -0.518 | 0.28351 | -0.02 | -1.827
-18.5 | -0.534 | 0.26696 | -0.021 | -2.001
-18 | -0.55 | 0.2528 | -0.021 | -2.176
-17.5 | -0.565 | 0.23 | -0.021 | -2.457
-17 | -0.579 | 0.22219 | -0.021 | -2.607
-16.5 | -0.592 | 0.20462 | -0.021 | -2.893
-16 | -0.603 | 0.19448 | -0.022 | -3.101
-15.5 | -0.612 | 0.17965 | -0.022 | -3.409
-15 | -0.619 | 0.16534 | -0.022 | -3.746
-14.5 | -0.624 | 0.15319 | -0.022 | -4.071
-14 | -0.625 | 0.14434 | -0.022 | -4.331
-13.5 | -0.623 | 0.13455 | -0.023 | -4.633
-13 | -0.618 | 0.12303 | -0.023 | -5.023
-12.5 | -0.609 | 0.11697 | -0.022 | -5.206
-12 | -0.596 | 0.10638 | -0.023 | -5.603
-11.5 | -0.579 | 0.0986 | -0.023 | -5.874
-11 | -0.558 | 0.09261 | -0.024 | -6.029
-10.5 | -0.534 | 0.08621 | -0.024 | -6.19
-10 | -0.505 | 0.07997 | -0.024 | -6.317
-9.5 | -0.473 | 0.07489 | -0.024 | -6.319
-9 | -0.438 | 0.06964 | -0.025 | -6.29
-8.5 | -0.4 | 0.06517 | -0.026 | -6.137
-8 | -0.359 | 0.06088 | -0.027 | -5.903
-7.5 | -0.317 | 0.05713 | -0.029 | -5.541
-7 | -0.272 | 0.05399 | -0.029 | -5.034
-6.5 | -0.226 | 0.05111 | -0.035 | -4.417
-6 | -0.207 | 0.02644 | -0.088 | -7.846
-5.5 | -0.144 | 0.03147 | -0.082 | -4.582
-5 | -0.09 | 0.03056 | -0.083 | -2.944
-4.5 | -0.035 | 0.0298 | -0.084 | -1.178
-4 | 0.02 | 0.02916 | -0.085 | 0.694
-3.5 | 0.076 | 0.02861 | -0.086 | 2.657
-3 | 0.132 | 0.02815 | -0.087 | 4.686
-2.5 | 0.188 | 0.02787 | -0.088 | 6.747
-2 | 0.244 | 0.02772 | -0.089 | 8.819
-1.5 | 0.301 | 0.0271 | -0.09 | 11.11
-1 | 0.358 | 0.02401 | -0.09 | 14.906
-0.5 | 0.415 | 0.02559 | -0.09 | 16.228
0 | 0.504 | 0.02095 | -0.091 | 24.076
0.5 | 0.562 | 0.02136 | -0.092 | 26.301
1 | 0.619 | 0.02186 | -0.093 | 28.316
1.5 | 0.676 | 0.02242 | -0.094 | 30.138
2 | 0.729 | 0.02306 | -0.095 | 31.606
2.5 | 0.784 | 0.02295 | -0.096 | 34.164
3 | 0.839 | 0.02454 | -0.098 | 34.176
3.5 | 0.893 | 0.02681 | -0.101 | 33.291
4 | 0.946 | 0.02859 | -0.104 | 33.079
4.5 | 0.998 | 0.02962 | -0.104 | 33.698
5 | 1.05 | 0.02845 | -0.105 | 36.919
5.5 | 1.104 | 0.02971 | -0.105 | 37.145
6 | 1.155 | 0.0311 | -0.105 | 37.153
6.5 | 1.206 | 0.03267 | -0.105 | 36.905
7 | 1.255 | 0.03433 | -0.106 | 36.547
7.5 | 1.303 | 0.03598 | -0.106 | 36.22
8 | 1.35 | 0.0374 | -0.107 | 36.109
8.5 | 1.398 | 0.03866 | -0.108 | 36.17
9 | 1.455 | 0.04015 | -0.111 | 36.247
9.5 | 1.489 | 0.04371 | -0.112 | 34.055
10 | 1.512 | 0.04736 | -0.112 | 31.932
10.5 | 1.529 | 0.05043 | -0.112 | 30.322
11 | 1.54 | 0.05339 | -0.112 | 28.845
11.5 | 1.543 | 0.05716 | -0.112 | 26.988
12 | 1.34 | 0.09849 | -0.038 | 13.606
12.5 | 1.337 | 0.10579 | -0.033 | 12.643
13 | 1.33 | 0.11387 | -0.031 | 11.68
13.5 | 1.317 | 0.12234 | -0.03 | 10.767
14 | 1.3 | 0.1327 | -0.028 | 9.795
14.5 | 1.278 | 0.14187 | -0.026 | 9.007
15 | 1.252 | 0.15213 | -0.026 | 8.229
15.5 | 1.222 | 0.16627 | -0.024 | 7.352
16 | 1.19 | 0.17719 | -0.024 | 6.716
16.5 | 1.155 | 0.18913 | -0.027 | 6.108

## 2. Re 50k Mach 0.00 (2)
BIGFOIL.COM POLAR EXPORT
e551
EPPLER 551 |  |  |  | Cl Max: | 0.9004 | at alpha= | 20 | deg
XFOIL ncrit=9 |  |  |  | L/D Max: | 5.7111 | at alpha= | 13 | deg
Re: | 50000 |  |  | Cd Min: | 0.24415 | at alpha= | 20 | deg
Mach: | 0 |  |  | Cl=0 at alpha= | 4.2197 | deg
|  |  |  | @ Cl=0.1, Cd= | 0.06682
|  |  |  | @ Cl=0.4, Cd= | 0.092358
|  |  |  | @ Cl=0.6, Cd= | 0.12415
alpha (deg) | Cl | Cd | Cm | Cl/Cd
-13.5 | -0.3137 | 0.15137 | -0.0374 | -2.0724
-13 | -0.3048 | 0.14512 | -0.038 | -2.1003
-11.5 | -0.4509 | 0.09345 | -0.067 | -4.825
-11 | -0.595 | 0.07608 | -0.0754 | -7.8207
-10.5 | -0.6523 | 0.07117 | -0.0699 | -9.1654
-10 | -0.7135 | 0.06827 | -0.0611 | -10.4511
-9.5 | -0.7615 | 0.06411 | -0.0538 | -11.878
-9 | -0.7921 | 0.059 | -0.0479 | -13.4254
-8.5 | -0.8009 | 0.05371 | -0.0434 | -14.9116
-8 | -0.7941 | 0.04908 | -0.0397 | -16.1797
-7.5 | -0.77 | 0.04484 | -0.0366 | -17.1722
-7 | -0.7413 | 0.04163 | -0.0331 | -17.8069
-6.5 | -0.7135 | 0.03903 | -0.0287 | -18.2808
-6 | -0.6968 | 0.03564 | -0.0245 | -19.5511
-5.5 | -0.6788 | 0.04038 | -0.0123 | -16.8103
-5 | -0.6139 | 0.05303 | 0.0038 | -11.5765
-4.5 | -0.5359 | 0.0594 | 0.0118 | -9.0219
-4 | -0.4343 | 0.06195 | 0.0106 | -7.0105
-3.5 | -0.3913 | 0.06099 | 0.0103 | -6.4158
-3 | -0.384 | 0.05925 | 0.0131 | -6.481
-2.5 | -0.362 | 0.05779 | 0.0136 | -6.2641
-2 | -0.3851 | 0.0555 | 0.0199 | -6.9387
-1.5 | -0.3745 | 0.05408 | 0.0219 | -6.9249
-1 | -0.3654 | 0.05271 | 0.023 | -6.9323
-0.5 | -0.3642 | 0.05173 | 0.0259 | -7.0404
0.5 | -0.4049 | 0.04666 | 0.0404 | -8.6777
1 | -0.3616 | 0.04703 | 0.0364 | -7.6887
1.5 | -0.3106 | 0.04846 | 0.0318 | -6.4094
2 | -0.2474 | 0.05088 | 0.0244 | -4.8624
2.5 | -0.1864 | 0.05318 | 0.0176 | -3.5051
3 | -0.1249 | 0.05619 | 0.0114 | -2.2228
3.5 | -0.0773 | 0.05808 | 0.0076 | -1.3309
4 | -0.0268 | 0.06032 | 0.0035 | -0.4443
5 | 0.0952 | 0.06651 | -0.0103 | 1.4314
6 | 0.2147 | 0.07422 | -0.0271 | 2.8928
6.5 | 0.2892 | 0.08043 | -0.0374 | 3.5957
7 | 0.326 | 0.08368 | -0.0414 | 3.8958
7.5 | 0.3719 | 0.08875 | -0.0463 | 4.1904
8.5 | 0.4448 | 0.09811 | -0.052 | 4.5337
9 | 0.4883 | 0.10409 | -0.0552 | 4.6911
10 | 0.5369 | 0.1137 | -0.0576 | 4.7221
10.5 | 0.571 | 0.11986 | -0.0596 | 4.7639
11 | 0.6142 | 0.12625 | -0.0617 | 4.865
11.5 | 0.6111 | 0.13068 | -0.0621 | 4.6763
12 | 0.6442 | 0.13738 | -0.064 | 4.6892
12.5 | 0.6623 | 0.14288 | -0.0653 | 4.6354
13 | 0.7754 | 0.13577 | -0.058 | 5.7111
13.5 | 0.7344 | 0.14857 | -0.0637 | 4.9431
14 | 0.7581 | 0.15353 | -0.0645 | 4.9378
14.5 | 0.7698 | 0.16223 | -0.0676 | 4.7451
15 | 0.7997 | 0.16749 | -0.0682 | 4.7746
17 | 0.8145 | 0.20478 | -0.0865 | 3.9774
17.5 | 0.8222 | 0.2103 | -0.09 | 3.9097
18 | 0.8358 | 0.21677 | -0.0933 | 3.8557
18.5 | 0.851 | 0.22348 | -0.0966 | 3.8079
19 | 0.8663 | 0.23002 | -0.0999 | 3.7662
19.5 | 0.8824 | 0.23684 | -0.1033 | 3.7257
20 | 0.9004 | 0.24415 | -0.1065 | 3.6879

## 3. Re 50k Mach 0.10 (1)
BIGFOIL.COM POLAR EXPORT
e551
EPPLER 551 |  |  |  | Cl Max: | 1.538 | at alpha= | 11 | deg
JavaFoil+Calcfoil stall+Eppler ext transition |  |  |  | L/D Max: | 37.003 | at alpha= | 5.5 | deg
Re: | 50000 |  |  | Cd Min: | 0.02105 | at alpha= | 0 | deg
Mach: | 0.1 |  |  | Cl=0 at alpha= | -4.1818 | deg
|  |  |  | @ Cl=0.1, Cd= | 0.028536
|  |  |  | @ Cl=0.4, Cd= | 0.02525
|  |  |  | @ Cl=0.6, Cd= | 0.02178
alpha (deg) | Cl | Cd | Cm | Cl/Cd
-18.5 | -0.489 | 0.27775 | -0.021 | -1.762
-18 | -0.508 | 0.26509 | -0.022 | -1.917
-17.5 | -0.526 | 0.24159 | -0.021 | -2.178
-17 | -0.543 | 0.23325 | -0.022 | -2.33
-16.5 | -0.56 | 0.21602 | -0.022 | -2.59
-16 | -0.574 | 0.19845 | -0.022 | -2.892
-15.5 | -0.587 | 0.18168 | -0.022 | -3.228
-15 | -0.597 | 0.17361 | -0.022 | -3.438
-14.5 | -0.604 | 0.15962 | -0.022 | -3.787
-14 | -0.609 | 0.14747 | -0.022 | -4.129
-13.5 | -0.61 | 0.13729 | -0.023 | -4.443
-13 | -0.607 | 0.12497 | -0.023 | -4.86
-12.5 | -0.601 | 0.11852 | -0.023 | -5.068
-12 | -0.59 | 0.10974 | -0.023 | -5.376
-11.5 | -0.575 | 0.10134 | -0.024 | -5.674
-11 | -0.556 | 0.09357 | -0.024 | -5.938
-10.5 | -0.532 | 0.08675 | -0.024 | -6.135
-10 | -0.505 | 0.08118 | -0.024 | -6.217
-9.5 | -0.473 | 0.07508 | -0.025 | -6.307
-9 | -0.439 | 0.0702 | -0.025 | -6.251
-8.5 | -0.401 | 0.06544 | -0.025 | -6.128
-8 | -0.361 | 0.06115 | -0.027 | -5.896
-7.5 | -0.318 | 0.05743 | -0.029 | -5.532
-7 | -0.273 | 0.05422 | -0.03 | -5.034
-6.5 | -0.227 | 0.05125 | -0.034 | -4.422
-6 | -0.208 | 0.0266 | -0.088 | -7.828
-5.5 | -0.145 | 0.0316 | -0.083 | -4.585
-5 | -0.09 | 0.03068 | -0.084 | -2.946
-4.5 | -0.035 | 0.02991 | -0.085 | -1.179
-4 | 0.02 | 0.02929 | -0.086 | 0.695
-3.5 | 0.076 | 0.02873 | -0.087 | 2.658
-3 | 0.133 | 0.02827 | -0.088 | 4.689
-2.5 | 0.189 | 0.02801 | -0.089 | 6.745
-2 | 0.246 | 0.02785 | -0.09 | 8.818
-1.5 | 0.302 | 0.02435 | -0.089 | 12.42
-1 | 0.36 | 0.02412 | -0.09 | 14.91
-0.5 | 0.417 | 0.02573 | -0.091 | 16.216
0 | 0.506 | 0.02105 | -0.091 | 24.062
0.5 | 0.564 | 0.02147 | -0.092 | 26.278
1 | 0.622 | 0.02197 | -0.093 | 28.287
1.5 | 0.679 | 0.02255 | -0.094 | 30.093
2 | 0.732 | 0.0232 | -0.095 | 31.553
2.5 | 0.787 | 0.02244 | -0.096 | 35.091
3 | 0.842 | 0.02471 | -0.098 | 34.084
3.5 | 0.896 | 0.02701 | -0.101 | 33.177
4 | 0.949 | 0.02882 | -0.105 | 32.941
4.5 | 1.002 | 0.02985 | -0.105 | 33.576
5 | 1.055 | 0.02866 | -0.105 | 36.817
5.5 | 1.108 | 0.02995 | -0.105 | 37.003
6 | 1.16 | 0.03136 | -0.106 | 37.003
6.5 | 1.211 | 0.03296 | -0.106 | 36.733
7 | 1.26 | 0.03464 | -0.106 | 36.363
7.5 | 1.309 | 0.03628 | -0.107 | 36.073
8 | 1.356 | 0.03775 | -0.107 | 35.913
8.5 | 1.405 | 0.03891 | -0.109 | 36.121
9 | 1.46 | 0.0407 | -0.112 | 35.865
9.5 | 1.492 | 0.04459 | -0.112 | 33.469
10 | 1.514 | 0.04803 | -0.112 | 31.527
10.5 | 1.529 | 0.05112 | -0.112 | 29.921
11 | 1.538 | 0.05429 | -0.112 | 28.33
11.5 | 1.537 | 0.05906 | -0.112 | 26.029
12 | 1.335 | 0.09931 | -0.035 | 13.441
12.5 | 1.33 | 0.10718 | -0.032 | 12.405
13 | 1.319 | 0.1154 | -0.03 | 11.427
13.5 | 1.302 | 0.12544 | -0.027 | 10.381
14 | 1.28 | 0.13506 | -0.027 | 9.481
14.5 | 1.254 | 0.14616 | -0.025 | 8.579
15 | 1.223 | 0.1555 | -0.025 | 7.866
15.5 | 1.189 | 0.16997 | -0.024 | 6.994
16 | 1.151 | 0.18092 | -0.027 | 6.363

## 4. Re 50k Mach 0.10 (2)
BIGFOIL.COM POLAR EXPORT
e551
EPPLER 551 |  |  |  | Cl Max: | 0.9028 | at alpha= | 20 | deg
XFOIL ncrit=9 |  |  |  | L/D Max: | 5.606 | at alpha= | 13 | deg
Re: | 50000 |  |  | Cd Min: | 0.24508 | at alpha= | 20 | deg
Mach: | 0.1 |  |  | Cl=0 at alpha= | 4.2081 | deg
|  |  |  | @ Cl=0.1, Cd= | 0.068012
|  |  |  | @ Cl=0.4, Cd= | 0.093159
|  |  |  | @ Cl=0.6, Cd= | 0.12529
alpha (deg) | Cl | Cd | Cm | Cl/Cd
-13.5 | -0.3123 | 0.15183 | -0.0377 | -2.0569
-13 | -0.3031 | 0.14554 | -0.0383 | -2.0826
-12.5 | -0.3064 | 0.13998 | -0.0393 | -2.1889
-12 | -0.3989 | 0.11292 | -0.059 | -3.5326
-11.5 | -0.4001 | 0.10327 | -0.06 | -3.8743
-11 | -0.581 | 0.07722 | -0.0758 | -7.524
-10.5 | -0.635 | 0.07171 | -0.0712 | -8.8551
-10 | -0.6986 | 0.06902 | -0.0624 | -10.1217
-9.5 | -0.7505 | 0.06516 | -0.0549 | -11.5178
-9 | -0.7858 | 0.06022 | -0.0488 | -13.0488
-8.5 | -0.7996 | 0.05495 | -0.0441 | -14.5514
-8 | -0.7964 | 0.05015 | -0.0403 | -15.8804
-7.5 | -0.7749 | 0.04573 | -0.0371 | -16.9451
-7 | -0.7466 | 0.04234 | -0.0337 | -17.6334
-6.5 | -0.7182 | 0.03972 | -0.0294 | -18.0816
-6 | -0.6993 | 0.03661 | -0.0249 | -19.1013
-5.5 | -0.6776 | 0.03953 | -0.0153 | -17.1414
-5 | -0.6148 | 0.05273 | 0.0018 | -11.6594
-4.5 | -0.5251 | 0.06029 | 0.0105 | -8.7096
-3.5 | -0.3797 | 0.06152 | 0.0084 | -6.172
-3 | -0.3756 | 0.05978 | 0.0117 | -6.283
-2.5 | -0.3571 | 0.05828 | 0.0128 | -6.1273
-2 | -0.3882 | 0.05582 | 0.02 | -6.9545
-1.5 | -0.3701 | 0.05459 | 0.0212 | -6.7796
0.5 | -0.4081 | 0.04693 | 0.0408 | -8.6959
1 | -0.3658 | 0.04726 | 0.0372 | -7.7402
1.5 | -0.3118 | 0.04887 | 0.0319 | -6.3802
2 | -0.2496 | 0.05109 | 0.0246 | -4.8855
2.5 | -0.1879 | 0.05352 | 0.0179 | -3.5108
3 | -0.1252 | 0.05671 | 0.0114 | -2.2077
3.5 | -0.0803 | 0.05818 | 0.0081 | -1.3802
4 | -0.0268 | 0.06072 | 0.0034 | -0.44137
4.5 | 0.0376 | 0.06465 | -0.0032 | 0.58159
5.5 | 0.1666 | 0.0716 | -0.0204 | 2.3268
6 | 0.2133 | 0.0745 | -0.0266 | 2.8631
6.5 | 0.2781 | 0.07996 | -0.0355 | 3.478
7 | 0.3267 | 0.08411 | -0.0413 | 3.8842
7.5 | 0.3669 | 0.08871 | -0.0455 | 4.1359
9 | 0.4802 | 0.10394 | -0.0544 | 4.62
9.5 | 0.5297 | 0.1102 | -0.0576 | 4.8067
10 | 0.5392 | 0.1142 | -0.0577 | 4.7215
10.5 | 0.565 | 0.11995 | -0.0593 | 4.7103
11 | 0.6084 | 0.12657 | -0.0616 | 4.8068
11.5 | 0.6132 | 0.13118 | -0.0622 | 4.6745
12 | 0.6397 | 0.13772 | -0.064 | 4.6449
12.5 | 0.6973 | 0.13721 | -0.061 | 5.082
13 | 0.7687 | 0.13712 | -0.0585 | 5.606
13.5 | 0.7342 | 0.14934 | -0.064 | 4.9163
14 | 0.7256 | 0.16408 | -0.0713 | 4.4222
14.5 | 0.734 | 0.17063 | -0.0739 | 4.3017
15 | 0.7427 | 0.17694 | -0.0766 | 4.1975
15.5 | 0.7578 | 0.18314 | -0.0791 | 4.1378
16 | 0.7943 | 0.19251 | -0.0808 | 4.126
16.5 | 0.8047 | 0.19914 | -0.0839 | 4.0409
17 | 0.8144 | 0.20534 | -0.0872 | 3.9661
17.5 | 0.823 | 0.21095 | -0.0907 | 3.9014
18 | 0.8373 | 0.2175 | -0.094 | 3.8497
18.5 | 0.8529 | 0.2243 | -0.0973 | 3.8025
19 | 0.8686 | 0.23092 | -0.1007 | 3.7615
19.5 | 0.8847 | 0.23775 | -0.1041 | 3.7211
20 | 0.9028 | 0.24508 | -0.1073 | 3.6837

## 5. Re 50k Mach 0.25 (1)
BIGFOIL.COM POLAR EXPORT
e551
EPPLER 551 |  |  |  | Cl Max: | 1.525 | at alpha= | 10.5 | deg
JavaFoil+Calcfoil stall+Eppler ext transition |  |  |  | L/D Max: | 36.226 | at alpha= | 5.5 | deg
Re: | 50000 |  |  | Cd Min: | 0.02161 | at alpha= | 0 | deg
Mach: | 0.25 |  |  | Cl=0 at alpha= | -4.1842 | deg
|  |  |  | @ Cl=0.1, Cd= | 0.029237
|  |  |  | @ Cl=0.4, Cd= | 0.026411
|  |  |  | @ Cl=0.6, Cd= | 0.022287
alpha (deg) | Cl | Cd | Cm | Cl/Cd
-16.5 | -0.245 | 0.27464 | -0.023 | -0.891
-16 | -0.3 | 0.25118 | -0.024 | -1.194
-15.5 | -0.349 | 0.2449 | -0.023 | -1.424
-15 | -0.392 | 0.21846 | -0.024 | -1.796
-14.5 | -0.431 | 0.19517 | -0.024 | -2.209
-14 | -0.465 | 0.17715 | -0.024 | -2.623
-13.5 | -0.492 | 0.15814 | -0.024 | -3.114
-13 | -0.514 | 0.14404 | -0.024 | -3.567
-12.5 | -0.528 | 0.13341 | -0.024 | -3.961
-12 | -0.536 | 0.12163 | -0.023 | -4.408
-11.5 | -0.537 | 0.11099 | -0.024 | -4.835
-11 | -0.53 | 0.10185 | -0.025 | -5.205
-10.5 | -0.517 | 0.09232 | -0.025 | -5.598
-10 | -0.497 | 0.08461 | -0.025 | -5.875
-9.5 | -0.472 | 0.07839 | -0.024 | -6.016
-9 | -0.441 | 0.07254 | -0.025 | -6.077
-8.5 | -0.406 | 0.0673 | -0.026 | -6.026
-8 | -0.366 | 0.06274 | -0.026 | -5.84
-7.5 | -0.324 | 0.05857 | -0.028 | -5.532
-7 | -0.279 | 0.05485 | -0.03 | -5.088
-6.5 | -0.232 | 0.05181 | -0.033 | -4.48
-6 | -0.213 | 0.02759 | -0.09 | -7.712
-5.5 | -0.149 | 0.03228 | -0.085 | -4.602
-5 | -0.093 | 0.03135 | -0.086 | -2.958
-4.5 | -0.036 | 0.03056 | -0.087 | -1.184
-4 | 0.021 | 0.02992 | -0.088 | 0.698
-3.5 | 0.078 | 0.0294 | -0.089 | 2.665
-3 | 0.136 | 0.02897 | -0.09 | 4.695
-2.5 | 0.194 | 0.02873 | -0.091 | 6.748
-2 | 0.252 | 0.0263 | -0.091 | 9.58
-1.5 | 0.31 | 0.0249 | -0.091 | 12.464
-1 | 0.369 | 0.02649 | -0.092 | 13.921
-0.5 | 0.428 | 0.02634 | -0.092 | 16.241
0 | 0.518 | 0.02161 | -0.093 | 23.976
0.5 | 0.577 | 0.02208 | -0.094 | 26.153
1 | 0.636 | 0.02261 | -0.094 | 28.13
1.5 | 0.694 | 0.02323 | -0.095 | 29.897
2 | 0.749 | 0.02394 | -0.096 | 31.275
2.5 | 0.805 | 0.02476 | -0.098 | 32.528
3 | 0.861 | 0.02498 | -0.099 | 34.477
3.5 | 0.917 | 0.02675 | -0.101 | 34.271
4 | 0.971 | 0.03 | -0.107 | 32.369
4.5 | 1.025 | 0.03109 | -0.107 | 32.962
5 | 1.08 | 0.02989 | -0.107 | 36.127
5.5 | 1.134 | 0.0313 | -0.108 | 36.226
6 | 1.187 | 0.03287 | -0.108 | 36.102
6.5 | 1.238 | 0.03464 | -0.108 | 35.737
7 | 1.287 | 0.0365 | -0.108 | 35.267
7.5 | 1.34 | 0.03804 | -0.109 | 35.214
8 | 1.385 | 0.03981 | -0.11 | 34.788
8.5 | 1.445 | 0.04075 | -0.113 | 35.462
9 | 1.484 | 0.04429 | -0.114 | 33.498
9.5 | 1.506 | 0.04854 | -0.115 | 31.029
10 | 1.519 | 0.05213 | -0.115 | 29.133
10.5 | 1.525 | 0.05456 | -0.115 | 27.955
11 | 1.516 | 0.0586 | -0.114 | 25.878
11.5 | 1.306 | 0.09772 | -0.042 | 13.368
12 | 1.286 | 0.10602 | -0.033 | 12.132
12.5 | 1.257 | 0.11671 | -0.028 | 10.769
13 | 1.218 | 0.12727 | -0.029 | 9.566
13.5 | 1.168 | 0.13968 | -0.024 | 8.364
14 | 1.11 | 0.15378 | -0.025 | 7.217
14.5 | 1.043 | 0.16936 | -0.026 | 6.158
15 | 0.968 | 0.18877 | -0.027 | 5.13
15.5 | 0.887 | 0.20639 | -0.027 | 4.299

## 6. Re 50k Mach 0.25 (2)
BIGFOIL.COM POLAR EXPORT
e551
EPPLER 551 |  |  |  | Cl Max: | 0.7755 | at alpha= | 14.5 | deg
XFOIL ncrit=9 |  |  |  | L/D Max: | 4.9066 | at alpha= | 13.5 | deg
Re: | 50000 |  |  | Cd Min: | 0.16575 | at alpha= | 14.5 | deg
Mach: | 0.25 |  |  | Cl=0 at alpha= | 4.3325 | deg
|  |  |  | @ Cl=0.1, Cd= | 0.069528
|  |  |  | @ Cl=0.4, Cd= | 0.095187
|  |  |  | @ Cl=0.6, Cd= | 0.13052
alpha (deg) | Cl | Cd | Cm | Cl/Cd
-13 | -0.2946 | 0.14783 | -0.0397 | -1.9928
-12.5 | -0.2998 | 0.14265 | -0.0408 | -2.1016
-11 | -0.4147 | 0.09527 | -0.065 | -4.3529
-10.5 | -0.5692 | 0.07686 | -0.0745 | -7.4057
-10 | -0.6244 | 0.07258 | -0.0688 | -8.6029
-9.5 | -0.6841 | 0.0697 | -0.0609 | -9.8149
-9 | -0.7393 | 0.06608 | -0.0537 | -11.188
-8.5 | -0.7777 | 0.06139 | -0.0479 | -12.6682
-8 | -0.798 | 0.05625 | -0.0433 | -14.1867
-7.5 | -0.7944 | 0.05098 | -0.0398 | -15.5826
-7 | -0.7726 | 0.04685 | -0.0363 | -16.4909
-6.5 | -0.745 | 0.04339 | -0.0325 | -17.1699
-6 | -0.7184 | 0.04063 | -0.0276 | -17.6815
-5.5 | -0.6753 | 0.03549 | -0.0297 | -19.0279
-5 | -0.6091 | 0.05313 | -0.0066 | -11.4643
-4.5 | -0.505 | 0.06286 | 0.0047 | -8.0337
-4 | -0.4131 | 0.06469 | 0.0044 | -6.3858
-3.5 | -0.3232 | 0.06409 | -0.0013 | -5.0429
-3 | -0.3147 | 0.06255 | 0.0016 | -5.0312
-2.5 | -0.3571 | 0.06042 | 0.0116 | -5.9103
-2 | -0.35 | 0.05886 | 0.0141 | -5.9463
-1.5 | -0.3601 | 0.05704 | 0.0193 | -6.3131
-1 | -0.3579 | 0.05558 | 0.0219 | -6.4394
-0.5 | -0.3413 | 0.05469 | 0.0223 | -6.2406
0.5 | -0.4245 | 0.04848 | 0.0426 | -8.7562
1 | -0.3864 | 0.04858 | 0.0408 | -7.9539
1.5 | -0.323 | 0.05041 | 0.0329 | -6.4075
2 | -0.2585 | 0.05281 | 0.0259 | -4.8949
2.5 | -0.1948 | 0.05556 | 0.0188 | -3.5061
3 | -0.1431 | 0.05723 | 0.0142 | -2.5004
3.5 | -0.0842 | 0.05996 | 0.0084 | -1.4043
4 | -0.026 | 0.06334 | 0.0031 | -0.41048
4.5 | 0.0131 | 0.0647 | 0.001 | 0.20247
5 | 0.0793 | 0.06855 | -0.0062 | 1.1568
5.5 | 0.1369 | 0.07127 | -0.0138 | 1.9209
6 | 0.2133 | 0.07712 | -0.0249 | 2.7658
6.5 | 0.2546 | 0.08015 | -0.0302 | 3.1765
7 | 0.3148 | 0.08574 | -0.0383 | 3.6716
8 | 0.3997 | 0.09515 | -0.0475 | 4.2007
8.5 | 0.4509 | 0.10143 | -0.0522 | 4.4454
9.5 | 0.5041 | 0.11097 | -0.0556 | 4.5427
10 | 0.5425 | 0.11722 | -0.0581 | 4.628
10.5 | 0.5849 | 0.12354 | -0.0604 | 4.7345
11 | 0.587 | 0.1279 | -0.0609 | 4.5895
11.5 | 0.6204 | 0.13463 | -0.063 | 4.6082
12 | 0.6575 | 0.14117 | -0.0647 | 4.6575
12.5 | 0.659 | 0.14669 | -0.0665 | 4.4925
13 | 0.6786 | 0.15276 | -0.0684 | 4.4423
13.5 | 0.7436 | 0.15155 | -0.0642 | 4.9066
14 | 0.7625 | 0.1581 | -0.0661 | 4.8229
14.5 | 0.7755 | 0.16575 | -0.0689 | 4.6787

## 7. Re 50k Mach 0.50 (1)
BIGFOIL.COM POLAR EXPORT
e551
EPPLER 551 |  |  |  | Cl Max: | 1.51 | at alpha= | 8 | deg
JavaFoil+Calcfoil stall+Eppler ext transition |  |  |  | L/D Max: | 33.393 | at alpha= | 4 | deg
Re: | 50000 |  |  | Cd Min: | 0.02439 | at alpha= | 0 | deg
Mach: | 0.5 |  |  | Cl=0 at alpha= | -4.1825 | deg
|  |  |  | @ Cl=0.1, Cd= | 0.029226
|  |  |  | @ Cl=0.4, Cd= | 0.028962
|  |  |  | @ Cl=0.6, Cd= | 0.024685
alpha (deg) | Cl | Cd | Cm | Cl/Cd
-20 | -0.889 | 0.43975 | -0.043 | -2.022
-19.5 | -0.862 | 0.41782 | -0.044 | -2.063
-19 | -0.835 | 0.41555 | -0.044 | -2.009
-18.5 | -0.807 | 0.40892 | -0.045 | -1.975
-18 | -0.78 | 0.41033 | -0.045 | -1.901
-17.5 | -0.751 | 0.36627 | -0.044 | -2.05
-17 | -0.722 | 0.35274 | -0.042 | -2.048
-16.5 | -0.695 | 0.34661 | -0.042 | -2.004
-16 | -0.667 | 0.34177 | -0.043 | -1.952
-15.5 | -0.639 | 0.33595 | -0.043 | -1.903
-15 | -0.612 | 0.32962 | -0.044 | -1.856
-14.5 | -0.584 | 0.32005 | -0.044 | -1.824
-14 | -0.554 | 0.28765 | -0.039 | -1.927
-13.5 | -0.526 | 0.27446 | -0.039 | -1.918
-13 | -0.499 | 0.26984 | -0.039 | -1.848
-12.5 | -0.471 | 0.2586 | -0.04 | -1.82
-12 | -0.443 | 0.25506 | -0.04 | -1.736
-11.5 | -0.414 | 0.23918 | -0.037 | -1.732
-11 | -0.386 | 0.23586 | -0.038 | -1.638
-10.5 | -0.358 | 0.21369 | -0.036 | -1.675
-10 | -0.33 | 0.18704 | -0.034 | -1.763
-9.5 | -0.302 | 0.15745 | -0.037 | -1.916
-9 | -0.273 | 0.10763 | -0.032 | -2.539
-8.5 | -0.245 | 0.08937 | -0.03 | -2.741
-8 | -0.345 | 0.0768 | -0.029 | -4.487
-7.5 | -0.334 | 0.06687 | -0.029 | -4.999
-7 | -0.299 | 0.06023 | -0.03 | -4.965
-6.5 | -0.253 | 0.05515 | -0.033 | -4.594
-6 | -0.203 | 0.05158 | -0.035 | -3.927
-5.5 | -0.171 | 0.03067 | -0.101 | -5.569
-5 | -0.103 | 0.03436 | -0.095 | -2.995
-4.5 | -0.04 | 0.03351 | -0.096 | -1.2
-4 | 0.023 | 0.03231 | -0.097 | 0.719
-3.5 | 0.087 | 0.029 | -0.096 | 3.008
-3 | 0.151 | 0.03011 | -0.097 | 5.026
-2.5 | 0.216 | 0.02965 | -0.098 | 7.272
-2 | 0.28 | 0.02932 | -0.098 | 9.553
-1.5 | 0.345 | 0.02908 | -0.099 | 11.86
-1 | 0.41 | 0.02894 | -0.099 | 14.166
-0.5 | 0.475 | 0.02891 | -0.1 | 16.431
0 | 0.57 | 0.02439 | -0.101 | 23.367
0.5 | 0.635 | 0.02503 | -0.101 | 25.386
1 | 0.7 | 0.02577 | -0.102 | 27.178
1.5 | 0.764 | 0.02663 | -0.102 | 28.703
2 | 0.822 | 0.02763 | -0.103 | 29.771
2.5 | 0.884 | 0.02875 | -0.104 | 30.755
3 | 0.945 | 0.03002 | -0.105 | 31.492
3.5 | 1.005 | 0.03144 | -0.106 | 31.979
4 | 1.067 | 0.03195 | -0.107 | 33.393
4.5 | 1.127 | 0.03432 | -0.109 | 32.841
5 | 1.186 | 0.03687 | -0.112 | 32.175
5.5 | 1.244 | 0.03823 | -0.118 | 32.527
6 | 1.299 | 0.0406 | -0.118 | 31.993
6.5 | 1.357 | 0.04284 | -0.119 | 31.667
7 | 1.412 | 0.04544 | -0.12 | 31.078
7.5 | 1.48 | 0.04762 | -0.123 | 31.074
8 | 1.51 | 0.05309 | -0.125 | 28.443
8.5 | 1.503 | 0.05961 | -0.125 | 25.211
9 | 1.438 | 0.06664 | -0.124 | 21.574
9.5 | 0.988 | 0.0921 | -0.037 | 10.729
10 | 0.802 | 0.1496 | -0.029 | 5.358
10.5 | 0.83 | 0.21352 | -0.043 | 3.886
11 | 0.858 | 0.23549 | -0.052 | 3.644
11.5 | 0.886 | 0.24987 | -0.052 | 3.544
12 | 0.914 | 0.26032 | -0.057 | 3.511
12.5 | 0.943 | 0.30616 | -0.063 | 3.079
13 | 0.97 | 0.30973 | -0.064 | 3.133

## 8. Re 50k Mach 0.50 (2)
BIGFOIL.COM POLAR EXPORT
e551
EPPLER 551 |  |  |  | Cl Max: | 0.4871 | at alpha= | 9.5 | deg
XFOIL ncrit=9 |  |  |  | L/D Max: | 4.0785 | at alpha= | 9.5 | deg
Re: | 50000 |  |  | Cd Min: | 0.13061 | at alpha= | -11.5 | deg
Mach: | 0.5 |  |  | Cl=0 at alpha= | 4.6632 | deg
|  |  |  | @ Cl=0.1, Cd= | 0.079145
|  |  |  | @ Cl=0.4, Cd= | 0.10613
|  |  |  | @ Cl=0.6, Cd= | 0.11943
alpha (deg) | Cl | Cd | Cm | Cl/Cd
-11.5 | -0.3116 | 0.13061 | -0.0581 | -2.3857
-11 | -0.3153 | 0.12392 | -0.0568 | -2.5444
-10.5 | -0.3353 | 0.11822 | -0.0543 | -2.8362
-10 | -0.3659 | 0.11315 | -0.0511 | -3.2338
-9 | -0.4728 | 0.09613 | -0.0523 | -4.9183
-8.5 | -0.5218 | 0.08859 | -0.0519 | -5.8901
-8 | -0.5738 | 0.08133 | -0.0511 | -7.0552
-7.5 | -0.6309 | 0.0745 | -0.0495 | -8.4685
-7 | -0.678 | 0.06754 | -0.0499 | -10.0385
-6.5 | -0.6945 | 0.06026 | -0.0528 | -11.5251
-6 | -0.676 | 0.05451 | -0.0529 | -12.4014
-5.5 | -0.6471 | 0.05024 | -0.0505 | -12.8802
-5 | -0.6375 | 0.04629 | -0.0462 | -13.7719
-4.5 | -0.4584 | 0.07141 | -0.0172 | -6.4193
-4 | -0.2946 | 0.07423 | -0.0204 | -3.9687
-3.5 | -0.25 | 0.07305 | -0.0194 | -3.4223
-3 | -0.2492 | 0.07175 | -0.0147 | -3.4732
-2.5 | -0.2631 | 0.07048 | -0.0071 | -3.733
-2 | -0.2589 | 0.0692 | -0.0026 | -3.7413
-1.5 | -0.3113 | 0.06737 | 0.0094 | -4.6208
-1 | -0.3139 | 0.06596 | 0.0145 | -4.7589
-0.5 | -0.3389 | 0.06408 | 0.0215 | -5.2887
0 | -0.3259 | 0.06329 | 0.0236 | -5.1493
1.5 | -0.3655 | 0.05871 | 0.0394 | -6.2255
2 | -0.3078 | 0.05979 | 0.0335 | -5.148
2.5 | -0.2447 | 0.06177 | 0.0268 | -3.9615
3 | -0.1775 | 0.06482 | 0.0198 | -2.7384
3.5 | -0.1305 | 0.0661 | 0.016 | -1.9743
4 | -0.0741 | 0.06864 | 0.0111 | -1.0795
4.5 | -0.0124 | 0.07242 | 0.0054 | -0.17122
5 | 0.0256 | 0.07409 | 0.0035 | 0.34553
5.5 | 0.0886 | 0.07844 | -0.0023 | 1.1295
6 | 0.1253 | 0.08071 | -0.0047 | 1.5525
6.5 | 0.199 | 0.08608 | -0.0144 | 2.3118
7 | 0.2513 | 0.09017 | -0.0215 | 2.787
7.5 | 0.2981 | 0.09504 | -0.0284 | 3.1366
8 | 0.3614 | 0.10181 | -0.0371 | 3.5497
8.5 | 0.4238 | 0.10879 | -0.0448 | 3.8956
9 | 0.4494 | 0.1132 | -0.0483 | 3.97
9.5 | 0.4871 | 0.11943 | -0.0527 | 4.0785

## 9. Re 100k Mach 0.00 (1)
BIGFOIL.COM POLAR EXPORT
e551
EPPLER 551 |  |  |  | Cl Max: | 1.558 | at alpha= | 11.5 | deg
JavaFoil+Calcfoil stall+Eppler ext transition |  |  |  | L/D Max: | 54.43 | at alpha= | 6 | deg
Re: | 100000 |  |  | Cd Min: | 0.0165 | at alpha= | 0 | deg
Mach: | 0 |  |  | Cl=0 at alpha= | -4.1842 | deg
|  |  |  | @ Cl=0.1, Cd= | 0.021022
|  |  |  | @ Cl=0.4, Cd= | 0.018037
|  |  |  | @ Cl=0.6, Cd= | 0.018001
alpha (deg) | Cl | Cd | Cm | Cl/Cd
-19 | -0.518 | 0.24284 | -0.021 | -2.133
-18.5 | -0.534 | 0.21966 | -0.021 | -2.432
-18 | -0.55 | 0.20964 | -0.021 | -2.624
-17.5 | -0.565 | 0.19955 | -0.022 | -2.832
-17 | -0.579 | 0.1876 | -0.022 | -3.088
-16.5 | -0.592 | 0.1751 | -0.022 | -3.381
-16 | -0.603 | 0.16535 | -0.022 | -3.648
-15.5 | -0.612 | 0.15464 | -0.022 | -3.96
-15 | -0.619 | 0.14624 | -0.022 | -4.235
-14.5 | -0.624 | 0.13687 | -0.022 | -4.557
-14 | -0.625 | 0.1262 | -0.022 | -4.954
-13.5 | -0.623 | 0.11818 | -0.023 | -5.274
-13 | -0.618 | 0.10916 | -0.023 | -5.661
-12.5 | -0.609 | 0.10374 | -0.023 | -5.87
-12 | -0.596 | 0.09538 | -0.023 | -6.249
-11.5 | -0.579 | 0.08927 | -0.024 | -6.488
-11 | -0.558 | 0.08319 | -0.024 | -6.712
-10.5 | -0.534 | 0.07791 | -0.024 | -6.85
-10 | -0.505 | 0.07304 | -0.024 | -6.917
-9.5 | -0.473 | 0.06832 | -0.024 | -6.927
-9 | -0.438 | 0.06418 | -0.026 | -6.826
-8.5 | -0.4 | 0.0601 | -0.027 | -6.656
-8 | -0.359 | 0.05624 | -0.028 | -6.391
-7.5 | -0.317 | 0.05302 | -0.03 | -5.97
-7 | -0.272 | 0.0502 | -0.031 | -5.415
-6.5 | -0.264 | 0.02271 | -0.088 | -11.607
-6 | -0.209 | 0.02177 | -0.089 | -9.597
-5.5 | -0.146 | 0.02444 | -0.084 | -5.963
-5 | -0.091 | 0.02352 | -0.085 | -3.871
-4.5 | -0.036 | 0.02271 | -0.086 | -1.565
-4 | 0.021 | 0.02195 | -0.088 | 0.937
-3.5 | 0.077 | 0.02126 | -0.089 | 3.638
-3 | 0.135 | 0.02066 | -0.09 | 6.514
-2.5 | 0.192 | 0.02009 | -0.092 | 9.578
-2 | 0.251 | 0.01964 | -0.093 | 12.779
-1.5 | 0.311 | 0.01913 | -0.095 | 16.236
-1 | 0.371 | 0.01872 | -0.097 | 19.835
-0.5 | 0.433 | 0.01726 | -0.099 | 25.109
0 | 0.52 | 0.0165 | -0.101 | 31.516
0.5 | 0.582 | 0.01751 | -0.104 | 33.244
1 | 0.644 | 0.0192 | -0.108 | 33.535
1.5 | 0.706 | 0.01954 | -0.109 | 36.136
2 | 0.765 | 0.02003 | -0.109 | 38.189
2.5 | 0.814 | 0.01798 | -0.108 | 45.26
3 | 0.869 | 0.01713 | -0.109 | 50.732
3.5 | 0.924 | 0.01792 | -0.109 | 51.559
4 | 0.978 | 0.01859 | -0.109 | 52.639
4.5 | 1.032 | 0.01931 | -0.109 | 53.455
5 | 1.086 | 0.02011 | -0.109 | 53.993
5.5 | 1.14 | 0.02095 | -0.11 | 54.396
6 | 1.192 | 0.02191 | -0.11 | 54.43
6.5 | 1.244 | 0.02302 | -0.11 | 54.033
7 | 1.293 | 0.02414 | -0.11 | 53.587
7.5 | 1.342 | 0.02532 | -0.111 | 53.002
8 | 1.389 | 0.02649 | -0.111 | 52.422
8.5 | 1.434 | 0.02782 | -0.112 | 51.537
9 | 1.478 | 0.03095 | -0.113 | 47.748
9.5 | 1.505 | 0.03524 | -0.113 | 42.718
10 | 1.526 | 0.03935 | -0.113 | 38.777
10.5 | 1.543 | 0.0422 | -0.113 | 36.555
11 | 1.554 | 0.04512 | -0.113 | 34.437
11.5 | 1.558 | 0.04882 | -0.113 | 31.92
12 | 1.556 | 0.05211 | -0.113 | 29.857
12.5 | 1.542 | 0.05604 | -0.112 | 27.521
13 | 1.331 | 0.10381 | -0.041 | 12.821
13.5 | 1.318 | 0.11043 | -0.035 | 11.932
14 | 1.3 | 0.11854 | -0.031 | 10.966
14.5 | 1.278 | 0.1261 | -0.028 | 10.134
15 | 1.252 | 0.13553 | -0.029 | 9.237
15.5 | 1.222 | 0.14581 | -0.025 | 8.384
16 | 1.19 | 0.15429 | -0.025 | 7.713
16.5 | 1.155 | 0.16402 | -0.029 | 7.043

## 10. Re 100k Mach 0.00 (2)
BIGFOIL.COM POLAR EXPORT
e551
EPPLER 551 |  |  |  | Cl Max: | 1.3266 | at alpha= | 11.5 | deg
XFOIL ncrit=9 |  |  |  | L/D Max: | 41.9023 | at alpha= | 11 | deg
Re: | 100000 |  |  | Cd Min: | 0.08295 | at alpha= | 16.5 | deg
Mach: | 0 |  |  | Cl=0 at alpha= | -99 | deg
|  |  |  | @ Cl=0.1, Cd= | 0.03117
|  |  |  | @ Cl=0.4, Cd= | 0.032361
|  |  |  | @ Cl=0.6, Cd= | 0.037261
alpha (deg) | Cl | Cd | Cm | Cl/Cd
0 | 0.2446 | 0.03117 | -0.0659 | 7.8473
1 | 0.3544 | 0.03098 | -0.0683 | 11.4396
1.5 | 0.3813 | 0.03216 | -0.0664 | 11.8563
2.5 | 0.4779 | 0.0332 | -0.0666 | 14.3946
3 | 0.4338 | 0.03802 | -0.057 | 11.4098
3.5 | 0.5159 | 0.03703 | -0.0603 | 13.9319
4.5 | 0.6363 | 0.03736 | -0.0626 | 17.0316
5.5 | 0.5895 | 0.04709 | -0.0503 | 12.5186
6 | 0.6788 | 0.04479 | -0.0519 | 15.1552
7 | 0.7277 | 0.04818 | -0.0463 | 15.1038
7.5 | 0.8839 | 0.04035 | -0.0525 | 21.9058
8.5 | 1.0426 | 0.03771 | -0.0588 | 27.6478
9 | 1.1521 | 0.03414 | -0.0637 | 33.7463
9.5 | 1.2097 | 0.03292 | -0.0628 | 36.7467
10 | 1.2714 | 0.0312 | -0.062 | 40.75
10.5 | 1.2942 | 0.03113 | -0.0567 | 41.574
11 | 1.3128 | 0.03133 | -0.0514 | 41.9023
11.5 | 1.3266 | 0.03214 | -0.0463 | 41.2757
12 | 1.3152 | 0.03517 | -0.0404 | 37.3955
12.5 | 1.311 | 0.03857 | -0.036 | 33.9901
13 | 1.3013 | 0.04306 | -0.0324 | 30.2206
13.5 | 1.2953 | 0.04779 | -0.0297 | 27.104
14 | 1.2866 | 0.05326 | -0.0277 | 24.157
14.5 | 1.2826 | 0.05874 | -0.0264 | 21.8352
15 | 1.2756 | 0.06502 | -0.0259 | 19.6186
15.5 | 1.2804 | 0.0703 | -0.0253 | 18.2134
16 | 1.2785 | 0.07672 | -0.0255 | 16.6645
16.5 | 1.2804 | 0.08295 | -0.0258 | 15.4358

## 11. Re 100k Mach 0.10 (1)
BIGFOIL.COM POLAR EXPORT
e551
EPPLER 551 |  |  |  | Cl Max: | 1.554 | at alpha= | 11.5 | deg
JavaFoil+Calcfoil stall+Eppler ext transition |  |  |  | L/D Max: | 54.877 | at alpha= | 3 | deg
Re: | 100000 |  |  | Cd Min: | 0.0159 | at alpha= | 3 | deg
Mach: | 0.1 |  |  | Cl=0 at alpha= | -4.1842 | deg
|  |  |  | @ Cl=0.1, Cd= | 0.021166
|  |  |  | @ Cl=0.4, Cd= | 0.018726
|  |  |  | @ Cl=0.6, Cd= | 0.018024
alpha (deg) | Cl | Cd | Cm | Cl/Cd
-18.5 | -0.489 | 0.23684 | -0.021 | -2.067
-18 | -0.508 | 0.21435 | -0.022 | -2.371
-17.5 | -0.526 | 0.2064 | -0.022 | -2.55
-17 | -0.544 | 0.19373 | -0.022 | -2.805
-16.5 | -0.56 | 0.18188 | -0.022 | -3.076
-16 | -0.574 | 0.16945 | -0.022 | -3.388
-15.5 | -0.587 | 0.15986 | -0.022 | -3.669
-15 | -0.597 | 0.1492 | -0.022 | -4
-14.5 | -0.604 | 0.13744 | -0.023 | -4.398
-14 | -0.609 | 0.12849 | -0.022 | -4.739
-13.5 | -0.61 | 0.12023 | -0.023 | -5.074
-13 | -0.607 | 0.11063 | -0.023 | -5.49
-12.5 | -0.601 | 0.10491 | -0.023 | -5.726
-12 | -0.59 | 0.09625 | -0.023 | -6.129
-11.5 | -0.575 | 0.09007 | -0.024 | -6.384
-11 | -0.556 | 0.08388 | -0.024 | -6.625
-10.5 | -0.532 | 0.07893 | -0.024 | -6.743
-10 | -0.505 | 0.07349 | -0.024 | -6.868
-9.5 | -0.474 | 0.06856 | -0.025 | -6.907
-9 | -0.439 | 0.06437 | -0.025 | -6.817
-8.5 | -0.401 | 0.06021 | -0.026 | -6.661
-8 | -0.361 | 0.05659 | -0.028 | -6.372
-7.5 | -0.318 | 0.05327 | -0.03 | -5.965
-7 | -0.273 | 0.05038 | -0.031 | -5.418
-6.5 | -0.265 | 0.02289 | -0.088 | -11.56
-6 | -0.21 | 0.02193 | -0.089 | -9.563
-5.5 | -0.146 | 0.02457 | -0.084 | -5.958
-5 | -0.091 | 0.02364 | -0.085 | -3.868
-4.5 | -0.036 | 0.02285 | -0.087 | -1.563
-4 | 0.021 | 0.02209 | -0.088 | 0.935
-3.5 | 0.078 | 0.02139 | -0.089 | 3.631
-3 | 0.135 | 0.02081 | -0.091 | 6.494
-2.5 | 0.193 | 0.02024 | -0.092 | 9.546
-2 | 0.252 | 0.01976 | -0.094 | 12.757
-1.5 | 0.312 | 0.01929 | -0.095 | 16.157
-1 | 0.373 | 0.01887 | -0.097 | 19.747
-0.5 | 0.435 | 0.01854 | -0.099 | 23.451
0 | 0.523 | 0.01593 | -0.101 | 32.805
0.5 | 0.585 | 0.01761 | -0.104 | 33.213
1 | 0.647 | 0.01932 | -0.108 | 33.507
1.5 | 0.71 | 0.01969 | -0.109 | 36.043
2 | 0.769 | 0.02018 | -0.11 | 38.091
2.5 | 0.817 | 0.01679 | -0.109 | 48.655
3 | 0.872 | 0.0159 | -0.109 | 54.877
3.5 | 0.928 | 0.01804 | -0.109 | 51.419
4 | 0.982 | 0.01872 | -0.109 | 52.468
4.5 | 1.036 | 0.01946 | -0.109 | 53.242
5 | 1.09 | 0.02027 | -0.11 | 53.797
5.5 | 1.144 | 0.02114 | -0.11 | 54.144
6 | 1.197 | 0.0221 | -0.11 | 54.161
6.5 | 1.249 | 0.02324 | -0.11 | 53.721
7 | 1.298 | 0.02438 | -0.111 | 53.244
7.5 | 1.348 | 0.02558 | -0.111 | 52.692
8 | 1.394 | 0.02679 | -0.112 | 52.04
8.5 | 1.44 | 0.02817 | -0.113 | 51.128
9 | 1.482 | 0.03151 | -0.114 | 47.028
9.5 | 1.508 | 0.03628 | -0.114 | 41.557
10 | 1.528 | 0.0399 | -0.114 | 38.288
10.5 | 1.543 | 0.04281 | -0.114 | 36.049
11 | 1.552 | 0.04587 | -0.114 | 33.827
11.5 | 1.554 | 0.04979 | -0.114 | 31.207
12 | 1.548 | 0.05309 | -0.113 | 29.157
12.5 | 1.333 | 0.09861 | -0.052 | 13.522
13 | 1.319 | 0.10447 | -0.037 | 12.627
13.5 | 1.302 | 0.11183 | -0.03 | 11.645
14 | 1.281 | 0.12041 | -0.03 | 10.635
14.5 | 1.254 | 0.12882 | -0.027 | 9.734
15 | 1.223 | 0.13805 | -0.027 | 8.861
15.5 | 1.189 | 0.14793 | -0.025 | 8.036
16 | 1.151 | 0.1589 | -0.029 | 7.245
16.5 | 1.111 | 0.1691 | -0.026 | 6.571

## 12. Re 100k Mach 0.10 (2)
BIGFOIL.COM POLAR EXPORT
e551
EPPLER 551 |  |  |  | Cl Max: | 0.5316 | at alpha= | 4 | deg
XFOIL ncrit=9 |  |  |  | L/D Max: | 13.7339 | at alpha= | 3 | deg
Re: | 100000 |  |  | Cd Min: | 0.16313 | at alpha= | -15 | deg
Mach: | 0.1 |  |  | Cl=0 at alpha= | -2.8282 | deg
|  |  |  | @ Cl=0.1, Cd= | 0.032361
|  |  |  | @ Cl=0.4, Cd= | 0.033695
|  |  |  | @ Cl=0.6, Cd= | 0.03985
alpha (deg) | Cl | Cd | Cm | Cl/Cd
-15 | -0.4027 | 0.16313 | -0.0464 | -2.4686
-14.5 | -0.3491 | 0.15486 | -0.0421 | -2.2543
-14 | -0.3686 | 0.14767 | -0.0473 | -2.4961
-13.5 | -0.3392 | 0.14123 | -0.0459 | -2.4018
-13 | -0.3614 | 0.13313 | -0.0505 | -2.7146
-12.5 | -0.3428 | 0.12619 | -0.05 | -2.7165
-12 | -0.5849 | 0.07316 | -0.0821 | -7.9948
-11.5 | -0.6197 | 0.06584 | -0.0813 | -9.4122
-11 | -0.6731 | 0.06156 | -0.0756 | -10.934
-10.5 | -0.742 | 0.06061 | -0.0642 | -12.2422
-10 | -0.794 | 0.05835 | -0.0552 | -13.6075
-9.5 | -0.7626 | 0.04951 | -0.0623 | -15.4029
-9 | -0.7148 | 0.04266 | -0.066 | -16.7557
-8.5 | -0.6456 | 0.03731 | -0.07 | -17.3037
-8 | -0.5747 | 0.03384 | -0.0732 | -16.9829
-7.5 | -0.5154 | 0.03097 | -0.0749 | -16.6419
-7 | -0.4787 | 0.02716 | -0.0757 | -17.6252
-6.5 | -0.4575 | 0.02541 | -0.0734 | -18.0047
-6 | -0.3644 | 0.03077 | -0.0723 | -11.8427
-5.5 | -0.2881 | 0.03479 | -0.0687 | -8.2811
-5 | -0.2206 | 0.03661 | -0.0668 | -6.0257
-4.5 | -0.1178 | 0.03814 | -0.0685 | -3.0886
-4 | -0.0757 | 0.03723 | -0.0673 | -2.0333
-3.5 | -0.0432 | 0.0359 | -0.0661 | -1.2033
-3 | -0.0135 | 0.03421 | -0.0661 | -0.39462
-2.5 | 0.0258 | 0.03384 | -0.0639 | 0.76241
-2 | 0.0617 | 0.03255 | -0.0649 | 1.8955
-1.5 | 0.1002 | 0.03236 | -0.0633 | 3.0964
-1 | 0.1518 | 0.0316 | -0.0655 | 4.8038
-0.5 | 0.21 | 0.03103 | -0.0669 | 6.7676
0 | 0.2447 | 0.03136 | -0.0657 | 7.8029
0.5 | 0.2792 | 0.03193 | -0.065 | 8.7441
1 | 0.3572 | 0.03109 | -0.0685 | 11.4892
1.5 | 0.384 | 0.03228 | -0.0667 | 11.8959
2 | 0.403 | 0.03396 | -0.0633 | 11.8669
3 | 0.4903 | 0.0357 | -0.0627 | 13.7339
4 | 0.5316 | 0.03985 | -0.0573 | 13.34

## 13. Re 100k Mach 0.25 (1)
BIGFOIL.COM POLAR EXPORT
e551
EPPLER 551 |  |  |  | Cl Max: | 1.536 | at alpha= | 10.5 | deg
JavaFoil+Calcfoil stall+Eppler ext transition |  |  |  | L/D Max: | 52.763 | at alpha= | 5.5 | deg
Re: | 100000 |  |  | Cd Min: | 0.01572 | at alpha= | 0 | deg
Mach: | 0.25 |  |  | Cl=0 at alpha= | -4.181 | deg
|  |  |  | @ Cl=0.1, Cd= | 0.02188
|  |  |  | @ Cl=0.4, Cd= | 0.019652
|  |  |  | @ Cl=0.6, Cd= | 0.016832
alpha (deg) | Cl | Cd | Cm | Cl/Cd
-16.5 | -0.245 | 0.22451 | -0.024 | -1.09
-16 | -0.3 | 0.20504 | -0.024 | -1.463
-15.5 | -0.349 | 0.1906 | -0.024 | -1.83
-15 | -0.392 | 0.17263 | -0.024 | -2.273
-14.5 | -0.431 | 0.1622 | -0.024 | -2.659
-14 | -0.465 | 0.14978 | -0.024 | -3.102
-13.5 | -0.492 | 0.13465 | -0.024 | -3.657
-13 | -0.514 | 0.12319 | -0.024 | -4.171
-12.5 | -0.528 | 0.11532 | -0.024 | -4.582
-12 | -0.536 | 0.10656 | -0.024 | -5.031
-11.5 | -0.537 | 0.09789 | -0.024 | -5.482
-11 | -0.53 | 0.08962 | -0.025 | -5.916
-10.5 | -0.517 | 0.08218 | -0.025 | -6.29
-10 | -0.497 | 0.0767 | -0.025 | -6.482
-9.5 | -0.472 | 0.07087 | -0.025 | -6.655
-9 | -0.441 | 0.06613 | -0.026 | -6.666
-8.5 | -0.406 | 0.06163 | -0.027 | -6.581
-8 | -0.366 | 0.05758 | -0.027 | -6.363
-7.5 | -0.324 | 0.05394 | -0.029 | -6.008
-7 | -0.279 | 0.05079 | -0.031 | -5.495
-6.5 | -0.27 | 0.02386 | -0.09 | -11.316
-6 | -0.214 | 0.02285 | -0.091 | -9.374
-5.5 | -0.15 | 0.02525 | -0.086 | -5.936
-5 | -0.094 | 0.02432 | -0.087 | -3.852
-4.5 | -0.037 | 0.02351 | -0.089 | -1.557
-4 | 0.021 | 0.0228 | -0.09 | 0.928
-3.5 | 0.08 | 0.02209 | -0.091 | 3.601
-3 | 0.138 | 0.02148 | -0.093 | 6.443
-2.5 | 0.198 | 0.02099 | -0.094 | 9.418
-2 | 0.258 | 0.02049 | -0.096 | 12.582
-1.5 | 0.319 | 0.0201 | -0.097 | 15.846
-1 | 0.38 | 0.01976 | -0.099 | 19.248
-0.5 | 0.443 | 0.01942 | -0.101 | 22.83
0 | 0.537 | 0.01572 | -0.103 | 34.15
0.5 | 0.601 | 0.01685 | -0.105 | 35.667
1 | 0.665 | 0.01865 | -0.108 | 35.661
1.5 | 0.729 | 0.02046 | -0.112 | 35.644
2 | 0.776 | 0.01702 | -0.111 | 45.612
2.5 | 0.834 | 0.0195 | -0.111 | 42.762
3 | 0.891 | 0.02 | -0.111 | 44.552
3.5 | 0.948 | 0.0206 | -0.111 | 46.007
4 | 1.004 | 0.01949 | -0.112 | 51.507
4.5 | 1.059 | 0.02035 | -0.112 | 52.013
5 | 1.115 | 0.0212 | -0.112 | 52.575
5.5 | 1.17 | 0.02217 | -0.112 | 52.763
6 | 1.223 | 0.02325 | -0.113 | 52.61
6.5 | 1.275 | 0.02449 | -0.113 | 52.076
7 | 1.325 | 0.02583 | -0.113 | 51.308
7.5 | 1.378 | 0.02705 | -0.114 | 50.927
8 | 1.422 | 0.02848 | -0.114 | 49.928
8.5 | 1.471 | 0.03077 | -0.116 | 47.818
9 | 1.501 | 0.03534 | -0.116 | 42.486
9.5 | 1.52 | 0.04 | -0.116 | 38.009
10 | 1.533 | 0.04345 | -0.116 | 35.276
10.5 | 1.536 | 0.04707 | -0.116 | 32.633
11 | 1.529 | 0.05045 | -0.116 | 30.312
11.5 | 1.511 | 0.05512 | -0.116 | 27.411
12 | 1.287 | 0.09629 | -0.044 | 13.37
12.5 | 1.257 | 0.10385 | -0.032 | 12.103
13 | 1.218 | 0.11278 | -0.032 | 10.797
13.5 | 1.168 | 0.12366 | -0.027 | 9.448
14 | 1.11 | 0.13435 | -0.027 | 8.262
14.5 | 1.043 | 0.14724 | -0.028 | 7.084
15 | 0.968 | 0.15978 | -0.028 | 6.061
15.5 | 0.887 | 0.17434 | -0.028 | 5.09

## 14. Re 100k Mach 0.25 (2)
BIGFOIL.COM POLAR EXPORT
e551
EPPLER 551 |  |  |  | Cl Max: | 1.2743 | at alpha= | 12.5 | deg
XFOIL ncrit=9 |  |  |  | L/D Max: | 34.3452 | at alpha= | 10.5 | deg
Re: | 100000 |  |  | Cd Min: | 0.14593 | at alpha= | -14.5 | deg
Mach: | 0.25 |  |  | Cl=0 at alpha= | -2.625 | deg
|  |  |  | @ Cl=0.1, Cd= | 0.033463
|  |  |  | @ Cl=0.4, Cd= | 0.036615
|  |  |  | @ Cl=0.6, Cd= | 0.053436
alpha (deg) | Cl | Cd | Cm | Cl/Cd
-14.5 | -0.2505 | 0.14593 | -0.0506 | -1.7166
-14 | -0.2215 | 0.13954 | -0.0489 | -1.5874
-13.5 | -0.2682 | 0.13746 | -0.0537 | -1.9511
-13 | -0.2864 | 0.11695 | -0.0602 | -2.4489
-12.5 | -0.393 | 0.10723 | -0.0645 | -3.665
-12 | -0.4293 | 0.09182 | -0.071 | -4.6755
-11.5 | -0.5514 | 0.07326 | -0.0824 | -7.5266
-11 | -0.5927 | 0.06664 | -0.0806 | -8.8941
-10.5 | -0.651 | 0.06362 | -0.0731 | -10.2326
-10 | -0.7102 | 0.06191 | -0.0644 | -11.4715
-9.5 | -0.7202 | 0.05472 | -0.0688 | -13.1615
-9 | -0.6945 | 0.04696 | -0.0734 | -14.7892
-8.5 | -0.6462 | 0.04104 | -0.0763 | -15.7456
-8 | -0.5771 | 0.0365 | -0.0794 | -15.811
-7.5 | -0.4938 | 0.03266 | -0.083 | -15.1194
-7 | -0.46 | 0.02989 | -0.0813 | -15.3898
-6.5 | -0.4637 | 0.02463 | -0.0791 | -18.8266
-6 | -0.3899 | 0.0298 | -0.0755 | -13.0839
-5 | -0.1853 | 0.03908 | -0.071 | -4.7416
-4.5 | -0.1427 | 0.0387 | -0.0691 | -3.6873
-4 | -0.0955 | 0.03837 | -0.0671 | -2.4889
-3.5 | -0.0665 | 0.03702 | -0.0655 | -1.7963
-3 | -0.0201 | 0.03676 | -0.0631 | -0.54679
-2.5 | 0.0067 | 0.03544 | -0.062 | 0.18905
-2 | 0.0521 | 0.03457 | -0.0621 | 1.5071
-1.5 | 0.1075 | 0.03329 | -0.0647 | 3.2292
-1 | 0.1392 | 0.03326 | -0.0625 | 4.1852
-0.5 | 0.1739 | 0.03316 | -0.0629 | 5.2443
0.5 | 0.2848 | 0.03286 | -0.0653 | 8.6671
1 | 0.3055 | 0.03411 | -0.062 | 8.9563
2.5 | 0.4202 | 0.03715 | -0.0595 | 11.3109
3 | 0.4395 | 0.03924 | -0.0566 | 11.2003
4.5 | 0.4971 | 0.04709 | -0.0503 | 10.5564
5.5 | 0.5561 | 0.05144 | -0.0479 | 10.8107
7 | 0.6619 | 0.05625 | -0.0436 | 11.7671
9 | 0.9729 | 0.04889 | -0.0468 | 19.8998
9.5 | 1.0415 | 0.04661 | -0.0455 | 22.345
10 | 1.0533 | 0.04917 | -0.0426 | 21.4216
10.5 | 1.2457 | 0.03627 | -0.0451 | 34.3452
11 | 1.2544 | 0.03785 | -0.0402 | 33.1413
11.5 | 1.271 | 0.03931 | -0.0362 | 32.3327
12 | 1.2722 | 0.04258 | -0.0324 | 29.8779
12.5 | 1.2743 | 0.04635 | -0.0292 | 27.493
13 | 1.2644 | 0.05178 | -0.0268 | 24.4187
13.5 | 1.2575 | 0.05746 | -0.0251 | 21.8848
14 | 1.2515 | 0.06357 | -0.0242 | 19.687
14.5 | 1.2504 | 0.06956 | -0.0236 | 17.9758
15 | 1.2433 | 0.07673 | -0.0239 | 16.2036
15.5 | 1.2432 | 0.08329 | -0.0243 | 14.9262
16.5 | 1.2226 | 0.10046 | -0.0281 | 12.17
17 | 1.2116 | 0.10964 | -0.031 | 11.0507
17.5 | 1.1755 | 0.12339 | -0.0376 | 9.5267

## 15. Re 100k Mach 0.50 (1)
BIGFOIL.COM POLAR EXPORT
e551
EPPLER 551 |  |  |  | Cl Max: | 1.527 | at alpha= | 8 | deg
JavaFoil+Calcfoil stall+Eppler ext transition |  |  |  | L/D Max: | 46.929 | at alpha= | 4.5 | deg
Re: | 100000 |  |  | Cd Min: | 0.01569 | at alpha= | 0 | deg
Mach: | 0.5 |  |  | Cl=0 at alpha= | -4.1797 | deg
|  |  |  | @ Cl=0.1, Cd= | 0.024691
|  |  |  | @ Cl=0.4, Cd= | 0.0233
|  |  |  | @ Cl=0.6, Cd= | 0.016059
alpha (deg) | Cl | Cd | Cm | Cl/Cd
-20 | -0.889 | 0.34809 | -0.043 | -2.555
-19.5 | -0.862 | 0.33239 | -0.044 | -2.594
-19 | -0.835 | 0.32361 | -0.044 | -2.58
-18.5 | -0.808 | 0.32191 | -0.045 | -2.509
-18 | -0.78 | 0.32125 | -0.045 | -2.429
-17.5 | -0.752 | 0.29492 | -0.045 | -2.549
-17 | -0.722 | 0.28529 | -0.042 | -2.532
-16.5 | -0.695 | 0.27641 | -0.043 | -2.513
-16 | -0.667 | 0.26792 | -0.043 | -2.49
-15.5 | -0.639 | 0.26713 | -0.043 | -2.393
-15 | -0.612 | 0.26091 | -0.044 | -2.344
-14.5 | -0.584 | 0.25602 | -0.044 | -2.281
-14 | -0.554 | 0.22438 | -0.039 | -2.471
-13.5 | -0.527 | 0.2235 | -0.039 | -2.356
-13 | -0.499 | 0.21592 | -0.039 | -2.309
-12.5 | -0.471 | 0.20569 | -0.04 | -2.288
-12 | -0.443 | 0.20216 | -0.04 | -2.19
-11.5 | -0.414 | 0.19014 | -0.037 | -2.179
-11 | -0.386 | 0.18684 | -0.038 | -2.067
-10.5 | -0.358 | 0.16682 | -0.036 | -2.146
-10 | -0.33 | 0.14792 | -0.034 | -2.229
-9.5 | -0.302 | 0.12615 | -0.037 | -2.392
-9 | -0.273 | 0.08824 | -0.032 | -3.097
-8.5 | -0.245 | 0.07808 | -0.03 | -3.138
-8 | -0.345 | 0.06698 | -0.029 | -5.144
-7.5 | -0.334 | 0.05986 | -0.029 | -5.584
-7 | -0.299 | 0.05473 | -0.032 | -5.464
-6.5 | -0.253 | 0.05047 | -0.034 | -5.022
-6 | -0.233 | 0.02676 | -0.1 | -8.716
-5.5 | -0.172 | 0.02555 | -0.101 | -6.719
-5 | -0.104 | 0.02703 | -0.096 | -3.833
-4.5 | -0.041 | 0.02617 | -0.098 | -1.548
-4 | 0.023 | 0.0254 | -0.099 | 0.922
-3.5 | 0.088 | 0.02478 | -0.1 | 3.553
-3 | 0.153 | 0.0243 | -0.102 | 6.295
-2.5 | 0.218 | 0.02388 | -0.103 | 9.139
-2 | 0.284 | 0.02357 | -0.104 | 12.051
-1.5 | 0.35 | 0.02336 | -0.106 | 14.999
-1 | 0.417 | 0.02328 | -0.108 | 17.927
-0.5 | 0.485 | 0.02329 | -0.109 | 20.829
0 | 0.59 | 0.01569 | -0.109 | 37.603
0.5 | 0.657 | 0.01816 | -0.11 | 36.175
1 | 0.723 | 0.01868 | -0.111 | 38.715
1.5 | 0.789 | 0.01817 | -0.113 | 43.418
2 | 0.849 | 0.01959 | -0.114 | 43.309
2.5 | 0.912 | 0.02107 | -0.117 | 43.283
3 | 0.974 | 0.02352 | -0.122 | 41.427
3.5 | 1.036 | 0.02232 | -0.122 | 46.415
4 | 1.098 | 0.02346 | -0.122 | 46.802
4.5 | 1.159 | 0.02471 | -0.122 | 46.929
5 | 1.219 | 0.02608 | -0.123 | 46.754
5.5 | 1.277 | 0.02765 | -0.123 | 46.195
6 | 1.333 | 0.0294 | -0.123 | 45.341
6.5 | 1.391 | 0.0311 | -0.123 | 44.717
7 | 1.446 | 0.03312 | -0.124 | 43.677
7.5 | 1.505 | 0.03625 | -0.126 | 41.525
8 | 1.527 | 0.04265 | -0.127 | 35.794
8.5 | 1.516 | 0.04941 | -0.126 | 30.693
9 | 1.451 | 0.05605 | -0.126 | 25.888
9.5 | 1.127 | 0.06338 | -0.124 | 17.782
10 | 0.802 | 0.12631 | -0.031 | 6.346
10.5 | 0.83 | 0.16942 | -0.043 | 4.897
11 | 0.858 | 0.18602 | -0.052 | 4.613
11.5 | 0.886 | 0.19414 | -0.053 | 4.562
12 | 0.914 | 0.2065 | -0.059 | 4.428
12.5 | 0.943 | 0.23452 | -0.063 | 4.02
13 | 0.97 | 0.23723 | -0.064 | 4.09

## 16. Re 100k Mach 0.50 (2)
BIGFOIL.COM POLAR EXPORT
e551
EPPLER 551 |  |  |  | Cl Max: | 1.0314 | at alpha= | 20 | deg
XFOIL ncrit=9 |  |  |  | L/D Max: | 9.4633 | at alpha= | 10 | deg
Re: | 100000 |  |  | Cd Min: | 0.27504 | at alpha= | 20 | deg
Mach: | 0.5 |  |  | Cl=0 at alpha= | -0.77836 | deg
|  |  |  | @ Cl=0.1, Cd= | 0.045454
|  |  |  | @ Cl=0.4, Cd= | 0.058608
|  |  |  | @ Cl=0.6, Cd= | 0.070554
alpha (deg) | Cl | Cd | Cm | Cl/Cd
-20 | -0.5156 | 0.24855 | -0.0121 | -2.0744
-19.5 | -0.4909 | 0.24049 | -0.015 | -2.0412
-19 | -0.4724 | 0.23382 | -0.0196 | -2.0204
-18.5 | -0.4759 | 0.23406 | -0.0273 | -2.0332
-18 | -0.4329 | 0.21866 | -0.0271 | -1.9798
-17.5 | -0.4119 | 0.21158 | -0.0302 | -1.9468
-17 | -0.4156 | 0.20947 | -0.0371 | -1.9841
-16.5 | -0.3794 | 0.19734 | -0.0375 | -1.9226
-16 | -0.3609 | 0.19061 | -0.0402 | -1.8934
-15.5 | -0.3542 | 0.18416 | -0.0444 | -1.9233
-15 | -0.328 | 0.17646 | -0.0451 | -1.8588
-14.5 | -0.335 | 0.1713 | -0.05 | -1.9556
-14 | -0.3021 | 0.16242 | -0.0495 | -1.86
-13.5 | -0.315 | 0.15776 | -0.0537 | -1.9967
-13 | -0.3027 | 0.14916 | -0.055 | -2.0294
-12.5 | -0.3006 | 0.13386 | -0.06 | -2.2456
-12 | -0.3009 | 0.1259 | -0.0612 | -2.39
-11.5 | -0.3124 | 0.1177 | -0.0622 | -2.6542
-11 | -0.3657 | 0.10456 | -0.0662 | -3.4975
-10.5 | -0.4094 | 0.09966 | -0.0619 | -4.108
-10 | -0.4292 | 0.0883 | -0.0698 | -4.8607
-9.5 | -0.448 | 0.07349 | -0.0849 | -6.0961
-9 | -0.469 | 0.0612 | -0.0978 | -7.6634
-8.5 | -0.4713 | 0.05152 | -0.1072 | -9.1479
-8 | -0.4383 | 0.04445 | -0.1123 | -9.8605
-7.5 | -0.3747 | 0.03944 | -0.1141 | -9.5005
-7 | -0.3107 | 0.03699 | -0.1121 | -8.3996
-6.5 | -0.3321 | 0.0336 | -0.1064 | -9.8839
-6 | -0.3798 | 0.02933 | -0.0998 | -12.9492
-5.5 | -0.2134 | 0.04235 | -0.0902 | -5.039
-5 | -0.1142 | 0.04551 | -0.0867 | -2.5093
-4.5 | -0.0481 | 0.04618 | -0.0835 | -1.0416
-4 | -0.0569 | 0.04519 | -0.076 | -1.2591
-3.5 | -0.0345 | 0.04485 | -0.0702 | -0.76923
-3 | -0.0397 | 0.04395 | -0.0632 | -0.9033
-2.5 | -0.0259 | 0.04398 | -0.0564 | -0.5889
-2 | -0.0334 | 0.04341 | -0.0494 | -0.76941
-1.5 | -0.0474 | 0.04313 | -0.0432 | -1.099
-1 | -0.0336 | 0.04331 | -0.0392 | -0.7758
-0.5 | 0.0422 | 0.04211 | -0.0438 | 1.0021
0 | 0.0516 | 0.04323 | -0.0406 | 1.1936
0.5 | 0.0741 | 0.04456 | -0.0391 | 1.6629
1 | 0.1112 | 0.04584 | -0.0405 | 2.4258
1.5 | 0.1843 | 0.0459 | -0.0427 | 4.0153
2 | 0.2102 | 0.04802 | -0.0426 | 4.3773
2.5 | 0.2365 | 0.05017 | -0.0415 | 4.714
3 | 0.2714 | 0.0523 | -0.0416 | 5.1893
3.5 | 0.3121 | 0.05429 | -0.0419 | 5.7488
4 | 0.3565 | 0.05627 | -0.0423 | 6.3355
5 | 0.4391 | 0.06071 | -0.0428 | 7.2327
6 | 0.5063 | 0.06581 | -0.0413 | 7.6934
6.5 | 0.5467 | 0.06816 | -0.041 | 8.0208
7 | 0.5911 | 0.07026 | -0.0405 | 8.413
7.5 | 0.6411 | 0.07191 | -0.0399 | 8.9153
8 | 0.6499 | 0.07648 | -0.0392 | 8.4976
8.5 | 0.684 | 0.0786 | -0.0372 | 8.7023
9 | 0.7353 | 0.07898 | -0.0359 | 9.31
9.5 | 0.7506 | 0.08539 | -0.0393 | 8.7903
10 | 0.8164 | 0.08627 | -0.0397 | 9.4633
10.5 | 0.8163 | 0.09373 | -0.0417 | 8.7091
11 | 0.8783 | 0.09371 | -0.0399 | 9.3725
11.5 | 0.8619 | 0.10378 | -0.0431 | 8.3051
12 | 0.9234 | 0.10305 | -0.0403 | 8.9607
12.5 | 0.8834 | 0.11785 | -0.0469 | 7.496
13 | 0.9244 | 0.12006 | -0.0458 | 7.6995
14 | 0.898 | 0.1442 | -0.0577 | 6.2275
14.5 | 0.9001 | 0.15431 | -0.0628 | 5.8331
15 | 0.9049 | 0.16431 | -0.0681 | 5.5073
15.5 | 0.9115 | 0.17437 | -0.0735 | 5.2274
16 | 0.9235 | 0.18361 | -0.0784 | 5.0297
16.5 | 0.943 | 0.19139 | -0.082 | 4.9271
17 | 0.9354 | 0.20598 | -0.0918 | 4.5412
17.5 | 0.9545 | 0.21455 | -0.0961 | 4.4488
18 | 0.9588 | 0.22687 | -0.1042 | 4.2262
18.5 | 0.9734 | 0.23708 | -0.1103 | 4.1058
19 | 0.9922 | 0.24657 | -0.1153 | 4.024
19.5 | 1.0129 | 0.25756 | -0.1203 | 3.9327
20 | 1.0314 | 0.27504 | -0.1274 | 3.75

## 17. Re 250k Mach 0.00 (1)
BIGFOIL.COM POLAR EXPORT
e551
EPPLER 551 |  |  |  | Cl Max: | 1.573 | at alpha= | 11.5 | deg
JavaFoil+Calcfoil stall+Eppler ext transition |  |  |  | L/D Max: | 99.876 | at alpha= | 7 | deg
Re: | 250000 |  |  | Cd Min: | 0.0113 | at alpha= | -4 | deg
Mach: | 0 |  |  | Cl=0 at alpha= | -4.1833 | deg
|  |  |  | @ Cl=0.1, Cd= | 0.012833
|  |  |  | @ Cl=0.4, Cd= | 0.013118
|  |  |  | @ Cl=0.6, Cd= | 0.013654
alpha (deg) | Cl | Cd | Cm | Cl/Cd
-19 | -0.518 | 0.19639 | -0.022 | -2.638
-18.5 | -0.534 | 0.18689 | -0.023 | -2.86
-18 | -0.55 | 0.17582 | -0.023 | -3.129
-17.5 | -0.565 | 0.16635 | -0.023 | -3.398
-17 | -0.579 | 0.15695 | -0.023 | -3.691
-16.5 | -0.592 | 0.14954 | -0.023 | -3.959
-16 | -0.603 | 0.14169 | -0.023 | -4.257
-15.5 | -0.612 | 0.13246 | -0.023 | -4.623
-15 | -0.619 | 0.12617 | -0.023 | -4.909
-14.5 | -0.624 | 0.11789 | -0.023 | -5.291
-14 | -0.625 | 0.11024 | -0.023 | -5.671
-13.5 | -0.623 | 0.10374 | -0.024 | -6.009
-13 | -0.618 | 0.09781 | -0.024 | -6.319
-12.5 | -0.609 | 0.09191 | -0.024 | -6.626
-12 | -0.596 | 0.08611 | -0.024 | -6.922
-11.5 | -0.579 | 0.08037 | -0.025 | -7.208
-11 | -0.558 | 0.07568 | -0.026 | -7.379
-10.5 | -0.534 | 0.07111 | -0.026 | -7.505
-10 | -0.505 | 0.06683 | -0.027 | -7.561
-9.5 | -0.473 | 0.0629 | -0.027 | -7.525
-9 | -0.438 | 0.05912 | -0.028 | -7.412
-8.5 | -0.4 | 0.05564 | -0.029 | -7.192
-8 | -0.42 | 0.02134 | -0.085 | -19.657
-7.5 | -0.371 | 0.02018 | -0.086 | -18.376
-7 | -0.32 | 0.01906 | -0.087 | -16.768
-6.5 | -0.266 | 0.01804 | -0.089 | -14.76
-6 | -0.211 | 0.01713 | -0.09 | -12.332
-5.5 | -0.153 | 0.01435 | -0.09 | -10.625
-5 | -0.096 | 0.01342 | -0.092 | -7.146
-4.5 | -0.038 | 0.01266 | -0.094 | -2.979
-4 | 0.022 | 0.0113 | -0.096 | 1.947
-3.5 | 0.085 | 0.01285 | -0.1 | 6.605
-3 | 0.147 | 0.01278 | -0.101 | 11.501
-2.5 | 0.209 | 0.01282 | -0.102 | 16.319
-2 | 0.271 | 0.01287 | -0.103 | 21.088
-1.5 | 0.334 | 0.01299 | -0.103 | 25.673
-1 | 0.396 | 0.01311 | -0.104 | 30.17
-0.5 | 0.458 | 0.01324 | -0.105 | 34.568
0 | 0.52 | 0.01344 | -0.106 | 38.678
0.5 | 0.582 | 0.01359 | -0.107 | 42.824
1 | 0.644 | 0.01381 | -0.108 | 46.634
1.5 | 0.706 | 0.01262 | -0.109 | 55.95
2 | 0.765 | 0.01291 | -0.109 | 59.26
2.5 | 0.826 | 0.01329 | -0.11 | 62.181
3 | 0.887 | 0.01362 | -0.111 | 65.153
3.5 | 0.948 | 0.01398 | -0.112 | 67.856
4 | 1.009 | 0.01436 | -0.112 | 70.304
4.5 | 1.07 | 0.01476 | -0.113 | 72.458
5 | 1.13 | 0.01526 | -0.114 | 74.054
5.5 | 1.189 | 0.01585 | -0.115 | 75.039
6 | 1.248 | 0.01653 | -0.115 | 75.54
6.5 | 1.306 | 0.01722 | -0.116 | 75.862
7 | 1.342 | 0.01344 | -0.115 | 99.876
7.5 | 1.391 | 0.0141 | -0.115 | 98.636
8 | 1.434 | 0.01763 | -0.116 | 81.321
8.5 | 1.473 | 0.019 | -0.116 | 77.498
9 | 1.502 | 0.02291 | -0.116 | 65.557
9.5 | 1.524 | 0.02727 | -0.115 | 55.868
10 | 1.542 | 0.03143 | -0.115 | 49.058
10.5 | 1.558 | 0.034 | -0.115 | 45.834
11 | 1.569 | 0.03669 | -0.115 | 42.745
11.5 | 1.573 | 0.03997 | -0.115 | 39.342
12 | 1.571 | 0.04269 | -0.115 | 36.799
12.5 | 1.563 | 0.04571 | -0.115 | 34.185
13 | 1.548 | 0.04903 | -0.114 | 31.57
13.5 | 1.526 | 0.05262 | -0.114 | 29.01
14 | 1.497 | 0.05704 | -0.114 | 26.246
14.5 | 1.417 | 0.07359 | -0.107 | 19.254
15 | 1.256 | 0.12263 | -0.053 | 10.24
15.5 | 1.223 | 0.12817 | -0.032 | 9.539
16 | 1.19 | 0.13608 | -0.032 | 8.747
16.5 | 1.156 | 0.14522 | -0.04 | 7.959

## 18. Re 250k Mach 0.00 (2)
BIGFOIL.COM POLAR EXPORT
e551
EPPLER 551 |  |  |  | Cl Max: | 1.3434 | at alpha= | 10.5 | deg
XFOIL ncrit=9 |  |  |  | L/D Max: | 80.6164 | at alpha= | 9 | deg
Re: | 250000 |  |  | Cd Min: | 0.16898 | at alpha= | -16.5 | deg
Mach: | 0 |  |  | Cl=0 at alpha= | -3.6406 | deg
|  |  |  | @ Cl=0.1, Cd= | 0.014595
|  |  |  | @ Cl=0.4, Cd= | 0.01405
|  |  |  | @ Cl=0.6, Cd= | 0.014224
alpha (deg) | Cl | Cd | Cm | Cl/Cd
-16.5 | -0.4159 | 0.16898 | -0.0381 | -2.4612
-16 | -0.3912 | 0.16528 | -0.0375 | -2.3669
-15.5 | -0.3828 | 0.15837 | -0.0404 | -2.4171
-15 | -0.3989 | 0.14516 | -0.0475 | -2.748
-14.5 | -0.3802 | 0.1408 | -0.0472 | -2.7003
-14 | -0.4662 | 0.10329 | -0.0628 | -4.5135
-13.5 | -0.6116 | 0.07159 | -0.0809 | -8.5431
-13 | -0.6493 | 0.06222 | -0.0835 | -10.4356
-12.5 | -0.6845 | 0.0544 | -0.0839 | -12.5827
-12 | -0.721 | 0.04772 | -0.0814 | -15.109
-11.5 | -0.7709 | 0.04384 | -0.0733 | -17.5844
-11 | -0.727 | 0.03705 | -0.0797 | -19.6221
-10.5 | -0.666 | 0.03304 | -0.0839 | -20.1574
-10 | -0.6015 | 0.02993 | -0.0874 | -20.0969
-9.5 | -0.5374 | 0.02705 | -0.0909 | -19.8669
-9 | -0.4737 | 0.02396 | -0.0972 | -19.7705
-8.5 | -0.428 | 0.02065 | -0.1018 | -20.7264
-8 | -0.4015 | 0.01833 | -0.1008 | -21.904
-7.5 | -0.3772 | 0.01609 | -0.0984 | -23.4431
-7 | -0.3597 | 0.01322 | -0.0953 | -27.2088
-6.5 | -0.3158 | 0.01281 | -0.0938 | -24.6526
-6 | -0.2614 | 0.01338 | -0.0932 | -19.5366
-5.5 | -0.2063 | 0.01389 | -0.0926 | -14.8524
-5 | -0.151 | 0.01433 | -0.092 | -10.5373
-4.5 | -0.0956 | 0.01483 | -0.0914 | -6.4464
-4 | -0.0404 | 0.01514 | -0.0909 | -2.6684
-3.5 | 0.0158 | 0.01501 | -0.0911 | 1.0526
-3 | 0.0704 | 0.01473 | -0.0915 | 4.7794
-2.5 | 0.1253 | 0.01448 | -0.0916 | 8.6533
-2 | 0.1809 | 0.01436 | -0.0918 | 12.5975
-1.5 | 0.2378 | 0.01422 | -0.0925 | 16.7229
-1 | 0.2935 | 0.01408 | -0.0928 | 20.8452
-0.5 | 0.3486 | 0.01405 | -0.0929 | 24.8114
0 | 0.4054 | 0.01405 | -0.0935 | 28.8541
0.5 | 0.4615 | 0.01402 | -0.0939 | 32.9173
1 | 0.5161 | 0.01409 | -0.094 | 36.6288
1.5 | 0.5743 | 0.0142 | -0.0949 | 40.4437
2 | 0.6276 | 0.01425 | -0.0947 | 44.0421
2.5 | 0.6833 | 0.01443 | -0.0951 | 47.3527
3 | 0.739 | 0.01452 | -0.0953 | 50.8953
3.5 | 0.7922 | 0.01473 | -0.0953 | 53.7814
4 | 0.8489 | 0.01489 | -0.0957 | 57.0114
4.5 | 0.9006 | 0.01503 | -0.0952 | 59.9202
5 | 0.9526 | 0.01522 | -0.0948 | 62.5887
5.5 | 1.0068 | 0.01538 | -0.0948 | 65.4616
6 | 1.0576 | 0.0155 | -0.0941 | 68.2323
6.5 | 1.1055 | 0.01565 | -0.0929 | 70.639
7 | 1.1527 | 0.01579 | -0.0915 | 73.0019
7.5 | 1.1971 | 0.0159 | -0.0895 | 75.2893
8 | 1.2379 | 0.016 | -0.0869 | 77.3688
9 | 1.2947 | 0.01606 | -0.0766 | 80.6164
9.5 | 1.3222 | 0.01657 | -0.0723 | 79.7948
10 | 1.3373 | 0.01752 | -0.0662 | 76.3299
10.5 | 1.3434 | 0.01912 | -0.0596 | 70.2615
11 | 1.3414 | 0.02158 | -0.0531 | 62.1594
11.5 | 1.3357 | 0.02486 | -0.0475 | 53.7289
12 | 1.3295 | 0.02876 | -0.043 | 46.2274
12.5 | 1.3219 | 0.03327 | -0.0395 | 39.7325
13 | 1.315 | 0.03821 | -0.0369 | 34.4151
13.5 | 1.3088 | 0.04355 | -0.035 | 30.0528
14 | 1.3008 | 0.0495 | -0.0339 | 26.2788
14.5 | 1.298 | 0.05532 | -0.0334 | 23.4635
15 | 1.2932 | 0.06169 | -0.0334 | 20.9629
15.5 | 1.2884 | 0.06838 | -0.0339 | 18.8418

## 19. Re 250k Mach 0.10 (1)
BIGFOIL.COM POLAR EXPORT
e551
EPPLER 551 |  |  |  | Cl Max: | 1.569 | at alpha= | 11.5 | deg
JavaFoil+Calcfoil stall+Eppler ext transition |  |  |  | L/D Max: | 99.267 | at alpha= | 7 | deg
Re: | 250000 |  |  | Cd Min: | 0.01145 | at alpha= | -4 | deg
Mach: | 0.1 |  |  | Cl=0 at alpha= | -4.1833 | deg
|  |  |  | @ Cl=0.1, Cd= | 0.012332
|  |  |  | @ Cl=0.4, Cd= | 0.013164
|  |  |  | @ Cl=0.6, Cd= | 0.013706
alpha (deg) | Cl | Cd | Cm | Cl/Cd
-18.5 | -0.49 | 0.19319 | -0.023 | -2.534
-18 | -0.508 | 0.17965 | -0.023 | -2.829
-17.5 | -0.526 | 0.17031 | -0.023 | -3.091
-17 | -0.544 | 0.16064 | -0.023 | -3.384
-16.5 | -0.56 | 0.1515 | -0.023 | -3.694
-16 | -0.574 | 0.1435 | -0.023 | -4.001
-15.5 | -0.587 | 0.13679 | -0.023 | -4.289
-15 | -0.597 | 0.12759 | -0.023 | -4.678
-14.5 | -0.604 | 0.11966 | -0.024 | -5.052
-14 | -0.609 | 0.11185 | -0.023 | -5.444
-13.5 | -0.61 | 0.10527 | -0.024 | -5.795
-13 | -0.607 | 0.09791 | -0.024 | -6.204
-12.5 | -0.601 | 0.09276 | -0.024 | -6.477
-12 | -0.59 | 0.08681 | -0.024 | -6.797
-11.5 | -0.575 | 0.081 | -0.026 | -7.099
-11 | -0.556 | 0.07627 | -0.026 | -7.286
-10.5 | -0.532 | 0.07144 | -0.026 | -7.451
-10 | -0.505 | 0.06708 | -0.026 | -7.525
-9.5 | -0.474 | 0.06308 | -0.028 | -7.509
-9 | -0.439 | 0.05925 | -0.028 | -7.407
-8.5 | -0.401 | 0.05567 | -0.028 | -7.206
-8 | -0.361 | 0.05245 | -0.035 | -6.883
-7.5 | -0.372 | 0.02038 | -0.086 | -18.251
-7 | -0.321 | 0.01925 | -0.088 | -16.663
-6.5 | -0.267 | 0.0182 | -0.089 | -14.685
-6 | -0.212 | 0.01727 | -0.09 | -12.273
-5.5 | -0.153 | 0.01454 | -0.09 | -10.521
-5 | -0.096 | 0.0136 | -0.092 | -7.076
-4.5 | -0.038 | 0.01282 | -0.094 | -2.951
-4 | 0.022 | 0.01145 | -0.096 | 1.927
-3.5 | 0.084 | 0.01217 | -0.099 | 6.904
-3 | 0.148 | 0.01282 | -0.101 | 11.524
-2.5 | 0.21 | 0.01286 | -0.102 | 16.348
-2 | 0.273 | 0.0129 | -0.103 | 21.138
-1.5 | 0.335 | 0.01303 | -0.104 | 25.717
-1 | 0.398 | 0.01316 | -0.105 | 30.207
-0.5 | 0.46 | 0.01329 | -0.106 | 34.608
0 | 0.523 | 0.0135 | -0.107 | 38.71
0.5 | 0.585 | 0.01365 | -0.107 | 42.844
1 | 0.647 | 0.01388 | -0.108 | 46.642
1.5 | 0.71 | 0.01416 | -0.109 | 50.116
2 | 0.769 | 0.01299 | -0.11 | 59.153
2.5 | 0.83 | 0.01334 | -0.111 | 62.224
3 | 0.892 | 0.01371 | -0.112 | 65.041
3.5 | 0.953 | 0.01409 | -0.112 | 67.661
4 | 1.014 | 0.01445 | -0.113 | 70.173
4.5 | 1.075 | 0.01487 | -0.114 | 72.277
5 | 1.135 | 0.01539 | -0.115 | 73.786
5.5 | 1.195 | 0.016 | -0.115 | 74.691
6 | 1.254 | 0.0167 | -0.116 | 75.097
6.5 | 1.313 | 0.01743 | -0.117 | 75.293
7 | 1.347 | 0.01357 | -0.116 | 99.267
7.5 | 1.396 | 0.01426 | -0.116 | 97.847
8 | 1.439 | 0.01784 | -0.116 | 80.625
8.5 | 1.477 | 0.01938 | -0.116 | 76.229
9 | 1.505 | 0.02342 | -0.116 | 64.274
9.5 | 1.525 | 0.02836 | -0.115 | 53.787
10 | 1.544 | 0.03189 | -0.115 | 48.399
10.5 | 1.559 | 0.0345 | -0.115 | 45.169
11 | 1.567 | 0.03734 | -0.115 | 41.957
11.5 | 1.569 | 0.04047 | -0.115 | 38.766
12 | 1.564 | 0.04354 | -0.115 | 35.913
12.5 | 1.552 | 0.04668 | -0.115 | 33.239
13 | 1.533 | 0.05014 | -0.115 | 30.562
13.5 | 1.506 | 0.05397 | -0.114 | 27.9
14 | 1.469 | 0.0591 | -0.114 | 24.849
14.5 | 1.255 | 0.11594 | -0.042 | 10.826
15 | 1.224 | 0.12323 | -0.041 | 9.934
15.5 | 1.189 | 0.13038 | -0.032 | 9.119
16 | 1.152 | 0.13947 | -0.04 | 8.259
16.5 | 1.111 | 0.14695 | -0.032 | 7.563

## 20. Re 250k Mach 0.10 (2)
BIGFOIL.COM POLAR EXPORT
e551
EPPLER 551 |  |  |  | Cl Max: | 1.3413 | at alpha= | 10.5 | deg
XFOIL ncrit=9 |  |  |  | L/D Max: | 79.7908 | at alpha= | 9 | deg
Re: | 250000 |  |  | Cd Min: | 0.17 | at alpha= | -16.5 | deg
Mach: | 0.1 |  |  | Cl=0 at alpha= | -3.6305 | deg
|  |  |  | @ Cl=0.1, Cd= | 0.014676
|  |  |  | @ Cl=0.4, Cd= | 0.01412
|  |  |  | @ Cl=0.6, Cd= | 0.014302
alpha (deg) | Cl | Cd | Cm | Cl/Cd
-16.5 | -0.4135 | 0.17 | -0.0379 | -2.4324
-16 | -0.389 | 0.16611 | -0.0374 | -2.3418
-15.5 | -0.3817 | 0.15893 | -0.0407 | -2.4017
-15 | -0.395 | 0.14644 | -0.0472 | -2.6974
-14.5 | -0.3765 | 0.1419 | -0.047 | -2.6533
-14 | -0.4426 | 0.10957 | -0.0597 | -4.0394
-13.5 | -0.5877 | 0.07476 | -0.0796 | -7.8612
-13 | -0.6267 | 0.06483 | -0.0829 | -9.6668
-12.5 | -0.6628 | 0.0566 | -0.0841 | -11.7102
-12 | -0.6989 | 0.04959 | -0.0826 | -14.0936
-11.5 | -0.7453 | 0.04541 | -0.0754 | -16.4127
-11 | -0.7205 | 0.03839 | -0.0805 | -18.7679
-10.5 | -0.6631 | 0.03385 | -0.0851 | -19.5894
-10 | -0.5995 | 0.0305 | -0.0886 | -19.6557
-9.5 | -0.5346 | 0.02757 | -0.0918 | -19.3906
-9 | -0.4692 | 0.02452 | -0.0981 | -19.1354
-8.5 | -0.4203 | 0.02115 | -0.1032 | -19.8723
-8 | -0.3993 | 0.0186 | -0.102 | -21.4677
-7.5 | -0.376 | 0.01643 | -0.0993 | -22.885
-7 | -0.3581 | 0.01367 | -0.0961 | -26.196
-6.5 | -0.3184 | 0.01281 | -0.0944 | -24.8556
-6 | -0.2636 | 0.01341 | -0.0937 | -19.657
-5.5 | -0.2084 | 0.01392 | -0.093 | -14.9713
-5 | -0.1527 | 0.01438 | -0.0924 | -10.6189
-4.5 | -0.097 | 0.01487 | -0.0917 | -6.5232
-4 | -0.0416 | 0.01522 | -0.0912 | -2.7332
-3.5 | 0.0147 | 0.0151 | -0.0913 | 0.97351
-3 | 0.0706 | 0.01482 | -0.0918 | 4.7638
-2.5 | 0.1256 | 0.01455 | -0.0919 | 8.6323
-2 | 0.1813 | 0.01444 | -0.0921 | 12.5554
-1.5 | 0.238 | 0.0143 | -0.0926 | 16.6434
-1 | 0.295 | 0.01417 | -0.0931 | 20.8186
-0.5 | 0.35 | 0.01412 | -0.0932 | 24.7875
0 | 0.4065 | 0.01412 | -0.0937 | 28.789
0.5 | 0.4639 | 0.01411 | -0.0943 | 32.8774
1 | 0.5184 | 0.01416 | -0.0943 | 36.6102
1.5 | 0.5759 | 0.01428 | -0.095 | 40.3291
2 | 0.6308 | 0.01433 | -0.095 | 44.0195
2.5 | 0.6859 | 0.01451 | -0.0952 | 47.2708
3 | 0.7432 | 0.01462 | -0.0957 | 50.8345
3.5 | 0.7959 | 0.01481 | -0.0954 | 53.7407
4 | 0.8517 | 0.01499 | -0.0956 | 56.8179
4.5 | 0.9056 | 0.01514 | -0.0955 | 59.8151
5 | 0.9569 | 0.01533 | -0.0949 | 62.4201
5.5 | 1.0103 | 0.0155 | -0.0946 | 65.1806
6 | 1.0641 | 0.01563 | -0.0943 | 68.0806
6.5 | 1.1116 | 0.01576 | -0.0929 | 70.533
7 | 1.1585 | 0.0159 | -0.0914 | 72.8616
7.5 | 1.2029 | 0.01602 | -0.0893 | 75.0874
8 | 1.2439 | 0.01614 | -0.0866 | 77.0694
8.5 | 1.2784 | 0.01626 | -0.0827 | 78.6224
9 | 1.2966 | 0.01625 | -0.0754 | 79.7908
9.5 | 1.3225 | 0.01678 | -0.0708 | 78.8141
10 | 1.3369 | 0.01782 | -0.0646 | 75.0224
10.5 | 1.3413 | 0.01957 | -0.0579 | 68.5386
11 | 1.3371 | 0.02228 | -0.0514 | 60.0135
11.5 | 1.3317 | 0.0257 | -0.0461 | 51.8171
12 | 1.3239 | 0.02985 | -0.0417 | 44.3518
12.5 | 1.3153 | 0.03459 | -0.0383 | 38.0254
13 | 1.3082 | 0.03971 | -0.0359 | 32.9438
13.5 | 1.3025 | 0.04516 | -0.0343 | 28.8419
14 | 1.296 | 0.05111 | -0.0334 | 25.3571
14.5 | 1.2916 | 0.05723 | -0.033 | 22.5686
15 | 1.2854 | 0.06389 | -0.0332 | 20.119
15.5 | 1.2801 | 0.07079 | -0.0338 | 18.0831

## 21. Re 250k Mach 0.25 (1)
BIGFOIL.COM POLAR EXPORT
e551
EPPLER 551 |  |  |  | Cl Max: | 1.549 | at alpha= | 10.5 | deg
JavaFoil+Calcfoil stall+Eppler ext transition |  |  |  | L/D Max: | 96.649 | at alpha= | 6.5 | deg
Re: | 250000 |  |  | Cd Min: | 0.01175 | at alpha= | -3.5 | deg
Mach: | 0.25 |  |  | Cl=0 at alpha= | -4.1833 | deg
|  |  |  | @ Cl=0.1, Cd= | 0.011923
|  |  |  | @ Cl=0.4, Cd= | 0.013419
|  |  |  | @ Cl=0.6, Cd= | 0.013986
alpha (deg) | Cl | Cd | Cm | Cl/Cd
-16.5 | -0.245 | 0.18168 | -0.025 | -1.348
-16 | -0.3 | 0.17028 | -0.026 | -1.762
-15.5 | -0.349 | 0.15425 | -0.025 | -2.261
-15 | -0.393 | 0.14287 | -0.026 | -2.747
-14.5 | -0.431 | 0.13057 | -0.025 | -3.303
-14 | -0.465 | 0.12539 | -0.025 | -3.706
-13.5 | -0.492 | 0.11562 | -0.025 | -4.259
-13 | -0.514 | 0.10639 | -0.025 | -4.83
-12.5 | -0.529 | 0.09951 | -0.025 | -5.311
-12 | -0.536 | 0.09216 | -0.025 | -5.818
-11.5 | -0.537 | 0.08538 | -0.025 | -6.286
-11 | -0.53 | 0.07956 | -0.026 | -6.664
-10.5 | -0.517 | 0.07409 | -0.027 | -6.977
-10 | -0.497 | 0.06921 | -0.027 | -7.185
-9.5 | -0.472 | 0.06469 | -0.027 | -7.292
-9 | -0.441 | 0.06035 | -0.028 | -7.307
-8.5 | -0.406 | 0.05658 | -0.029 | -7.17
-8 | -0.366 | 0.05328 | -0.03 | -6.879
-7.5 | -0.325 | 0.05005 | -0.037 | -6.484
-7 | -0.326 | 0.02024 | -0.09 | -16.135
-6.5 | -0.273 | 0.0191 | -0.091 | -14.27
-6 | -0.216 | 0.0181 | -0.092 | -11.952
-5.5 | -0.156 | 0.01554 | -0.092 | -10.026
-5 | -0.098 | 0.01455 | -0.094 | -6.732
-4.5 | -0.038 | 0.01368 | -0.096 | -2.813
-4 | 0.022 | 0.01298 | -0.098 | 1.727
-3.5 | 0.085 | 0.01175 | -0.1 | 7.232
-3 | 0.15 | 0.0125 | -0.103 | 11.997
-2.5 | 0.216 | 0.01314 | -0.105 | 16.438
-2 | 0.28 | 0.0132 | -0.106 | 21.228
-1.5 | 0.344 | 0.01329 | -0.107 | 25.922
-1 | 0.409 | 0.01344 | -0.108 | 30.409
-0.5 | 0.473 | 0.01359 | -0.109 | 34.798
0 | 0.537 | 0.01375 | -0.11 | 39.064
0.5 | 0.601 | 0.01399 | -0.11 | 42.958
1 | 0.665 | 0.01421 | -0.111 | 46.819
1.5 | 0.729 | 0.01298 | -0.112 | 56.182
2 | 0.79 | 0.01334 | -0.113 | 59.174
2.5 | 0.853 | 0.01373 | -0.114 | 62.117
3 | 0.916 | 0.01409 | -0.115 | 64.998
3.5 | 0.979 | 0.01451 | -0.115 | 67.466
4 | 1.042 | 0.01497 | -0.116 | 69.6
4.5 | 1.104 | 0.01551 | -0.117 | 71.178
5 | 1.166 | 0.01611 | -0.118 | 72.387
5.5 | 1.227 | 0.01678 | -0.119 | 73.133
6 | 1.272 | 0.01452 | -0.118 | 87.639
6.5 | 1.323 | 0.01369 | -0.118 | 96.649
7 | 1.374 | 0.01691 | -0.118 | 81.232
7.5 | 1.423 | 0.01791 | -0.118 | 79.455
8 | 1.465 | 0.0191 | -0.119 | 76.681
8.5 | 1.499 | 0.02226 | -0.119 | 67.351
9 | 1.521 | 0.02708 | -0.118 | 56.152
9.5 | 1.537 | 0.03169 | -0.118 | 48.483
10 | 1.548 | 0.03488 | -0.118 | 44.378
10.5 | 1.549 | 0.03901 | -0.117 | 39.712
11 | 1.543 | 0.04174 | -0.117 | 36.965
11.5 | 1.526 | 0.04523 | -0.117 | 33.732
12 | 1.497 | 0.04874 | -0.117 | 30.712
12.5 | 1.455 | 0.05287 | -0.117 | 27.52
13 | 1.398 | 0.05794 | -0.116 | 24.129
13.5 | 1.169 | 0.10824 | -0.034 | 10.797
14 | 1.11 | 0.11642 | -0.034 | 9.536
14.5 | 1.043 | 0.12616 | -0.034 | 8.269
15 | 0.969 | 0.13576 | -0.033 | 7.134
15.5 | 0.887 | 0.14797 | -0.033 | 5.998

## 22. Re 250k Mach 0.25 (2)
BIGFOIL.COM POLAR EXPORT
e551
EPPLER 551 |  |  |  | Cl Max: | 1.3295 | at alpha= | 10 | deg
XFOIL ncrit=9 |  |  |  | L/D Max: | 75.6002 | at alpha= | 8.5 | deg
Re: | 250000 |  |  | Cd Min: | 0.17023 | at alpha= | -16 | deg
Mach: | 0.25 |  |  | Cl=0 at alpha= | -3.5972 | deg
|  |  |  | @ Cl=0.1, Cd= | 0.015184
|  |  |  | @ Cl=0.4, Cd= | 0.014518
|  |  |  | @ Cl=0.6, Cd= | 0.014727
alpha (deg) | Cl | Cd | Cm | Cl/Cd
-16 | -0.3793 | 0.17023 | -0.0375 | -2.2282
-15.5 | -0.386 | 0.16064 | -0.0446 | -2.4029
-15 | -0.3762 | 0.15246 | -0.0461 | -2.4675
-14.5 | -0.3594 | 0.14708 | -0.0467 | -2.4436
-14 | -0.404 | 0.12034 | -0.0577 | -3.3572
-13.5 | -0.4808 | 0.09305 | -0.0706 | -5.1671
-13 | -0.5198 | 0.07985 | -0.0772 | -6.5097
-12.5 | -0.5584 | 0.0691 | -0.0818 | -8.081
-12 | -0.5956 | 0.06022 | -0.084 | -9.8904
-11.5 | -0.6311 | 0.05331 | -0.0832 | -11.8383
-11 | -0.6621 | 0.04755 | -0.0818 | -13.9243
-10.5 | -0.6327 | 0.03927 | -0.0904 | -16.1115
-10 | -0.5847 | 0.03395 | -0.0946 | -17.2224
-9.5 | -0.5205 | 0.03029 | -0.0977 | -17.1839
-9 | -0.4498 | 0.02722 | -0.1034 | -16.5246
-8.5 | -0.3914 | 0.02374 | -0.109 | -16.4869
-8 | -0.3675 | 0.02054 | -0.1095 | -17.8919
-7.5 | -0.3656 | 0.01812 | -0.1047 | -20.1766
-7 | -0.3495 | 0.01571 | -0.1009 | -22.247
-6.5 | -0.3315 | 0.01294 | -0.0976 | -25.6182
-6 | -0.2757 | 0.01352 | -0.0965 | -20.392
-5.5 | -0.2177 | 0.01424 | -0.0956 | -15.2879
-5 | -0.1599 | 0.01477 | -0.0948 | -10.826
-4.5 | -0.1026 | 0.01525 | -0.094 | -6.7279
-4 | -0.0456 | 0.01579 | -0.093 | -2.8879
-3.5 | 0.011 | 0.01557 | -0.0929 | 0.70649
-3 | 0.0682 | 0.01536 | -0.093 | 4.4401
-2.5 | 0.126 | 0.01504 | -0.0936 | 8.3777
-2 | 0.1848 | 0.01487 | -0.0939 | 12.4277
-1.5 | 0.2414 | 0.01472 | -0.094 | 16.3995
-1 | 0.2992 | 0.01463 | -0.0946 | 20.4511
-0.5 | 0.3578 | 0.01454 | -0.095 | 24.608
0 | 0.4152 | 0.01451 | -0.0952 | 28.6147
0.5 | 0.4729 | 0.01458 | -0.0956 | 32.4348
1.5 | 0.5878 | 0.0147 | -0.096 | 39.9864
2 | 0.646 | 0.01483 | -0.0965 | 43.5604
2.5 | 0.7033 | 0.01496 | -0.0965 | 47.012
3 | 0.7591 | 0.01518 | -0.0965 | 50.0066
3.5 | 0.8191 | 0.01534 | -0.097 | 53.3963
4 | 0.8715 | 0.01556 | -0.0963 | 56.009
4.5 | 0.9267 | 0.01578 | -0.0959 | 58.7262
5 | 0.9856 | 0.01593 | -0.0961 | 61.8707
5.5 | 1.0358 | 0.01613 | -0.0947 | 64.2157
6 | 1.0868 | 0.01635 | -0.0935 | 66.4709
6.5 | 1.137 | 0.01652 | -0.092 | 68.8257
7 | 1.1846 | 0.01666 | -0.0899 | 71.1044
7.5 | 1.2281 | 0.01681 | -0.0871 | 73.0577
8 | 1.2663 | 0.01696 | -0.0832 | 74.6639
8.5 | 1.2973 | 0.01716 | -0.0781 | 75.6002
9 | 1.306 | 0.0174 | -0.0689 | 75.0575
9.5 | 1.3226 | 0.01816 | -0.0626 | 72.8304
10 | 1.3295 | 0.01988 | -0.056 | 66.8763
10.5 | 1.3272 | 0.02259 | -0.0495 | 58.7517
11 | 1.3191 | 0.02629 | -0.044 | 50.175
11.5 | 1.3079 | 0.03084 | -0.0395 | 42.4092
12 | 1.298 | 0.0359 | -0.0361 | 36.156
12.5 | 1.2884 | 0.04148 | -0.0338 | 31.0608
13 | 1.2801 | 0.04747 | -0.0323 | 26.9665
13.5 | 1.274 | 0.05369 | -0.0316 | 23.7288
14.5 | 1.2609 | 0.06737 | -0.0318 | 18.716
15 | 1.2552 | 0.07465 | -0.0326 | 16.8145

## 23. Re 250k Mach 0.50 (1)
BIGFOIL.COM POLAR EXPORT
e551
EPPLER 551 |  |  |  | Cl Max: | 1.545 | at alpha= | 8 | deg
JavaFoil+Calcfoil stall+Eppler ext transition |  |  |  | L/D Max: | 84.908 | at alpha= | 4 | deg
Re: | 250000 |  |  | Cd Min: | 0.01312 | at alpha= | -2 | deg
Mach: | 0.5 |  |  | Cl=0 at alpha= | -4.1818 | deg
|  |  |  | @ Cl=0.1, Cd= | 0.015551
|  |  |  | @ Cl=0.4, Cd= | 0.013957
|  |  |  | @ Cl=0.6, Cd= | 0.01528
alpha (deg) | Cl | Cd | Cm | Cl/Cd
-20 | -0.89 | 0.26863 | -0.043 | -3.311
-19.5 | -0.862 | 0.2554 | -0.044 | -3.376
-19 | -0.835 | 0.25403 | -0.044 | -3.287
-18.5 | -0.808 | 0.24745 | -0.045 | -3.264
-18 | -0.78 | 0.23964 | -0.045 | -3.256
-17.5 | -0.753 | 0.22922 | -0.046 | -3.285
-17 | -0.723 | 0.22078 | -0.043 | -3.274
-16.5 | -0.695 | 0.21272 | -0.043 | -3.267
-16 | -0.667 | 0.20941 | -0.043 | -3.186
-15.5 | -0.639 | 0.20348 | -0.043 | -3.142
-15 | -0.612 | 0.19724 | -0.044 | -3.101
-14.5 | -0.584 | 0.19023 | -0.044 | -3.069
-14 | -0.555 | 0.17494 | -0.04 | -3.17
-13.5 | -0.527 | 0.16802 | -0.04 | -3.134
-13 | -0.499 | 0.15971 | -0.039 | -3.122
-12.5 | -0.471 | 0.15605 | -0.04 | -3.017
-12 | -0.443 | 0.15255 | -0.04 | -2.902
-11.5 | -0.414 | 0.1435 | -0.038 | -2.887
-11 | -0.386 | 0.14023 | -0.038 | -2.755
-10.5 | -0.358 | 0.09851 | -0.036 | -3.635
-10 | -0.33 | 0.11368 | -0.035 | -2.901
-9.5 | -0.302 | 0.0985 | -0.037 | -3.063
-9 | -0.273 | 0.0753 | -0.033 | -3.63
-8.5 | -0.245 | 0.06748 | -0.031 | -3.631
-8 | -0.345 | 0.05937 | -0.029 | -5.804
-7.5 | -0.334 | 0.05398 | -0.031 | -6.194
-7 | -0.299 | 0.04978 | -0.034 | -6.008
-6.5 | -0.293 | 0.02318 | -0.099 | -12.639
-6 | -0.235 | 0.02178 | -0.101 | -10.79
-5.5 | -0.173 | 0.02055 | -0.102 | -8.422
-5 | -0.106 | 0.01823 | -0.101 | -5.835
-4.5 | -0.042 | 0.01725 | -0.103 | -2.421
-4 | 0.024 | 0.01638 | -0.105 | 1.481
-3.5 | 0.092 | 0.01563 | -0.107 | 5.863
-3 | 0.16 | 0.01496 | -0.109 | 10.7
-2.5 | 0.23 | 0.0144 | -0.111 | 15.95
-2 | 0.301 | 0.01312 | -0.113 | 22.937
-1.5 | 0.374 | 0.0135 | -0.116 | 27.717
-1 | 0.457 | 0.01496 | -0.12 | 30.544
-0.5 | 0.529 | 0.01506 | -0.121 | 35.089
0 | 0.6 | 0.01528 | -0.122 | 39.297
0.5 | 0.672 | 0.01557 | -0.123 | 43.15
1 | 0.744 | 0.01594 | -0.124 | 46.64
1.5 | 0.815 | 0.01465 | -0.125 | 55.635
2 | 0.881 | 0.01519 | -0.126 | 58.005
2.5 | 0.952 | 0.01573 | -0.127 | 60.479
3 | 1.022 | 0.01644 | -0.128 | 62.142
3.5 | 1.078 | 0.01421 | -0.127 | 75.918
4 | 1.14 | 0.01342 | -0.127 | 84.908
4.5 | 1.202 | 0.01652 | -0.128 | 72.761
5 | 1.263 | 0.01732 | -0.128 | 72.909
5.5 | 1.322 | 0.01826 | -0.128 | 72.421
6 | 1.38 | 0.01931 | -0.128 | 71.443
6.5 | 1.436 | 0.02065 | -0.129 | 69.531
7 | 1.489 | 0.02233 | -0.129 | 66.679
7.5 | 1.532 | 0.02639 | -0.129 | 58.068
8 | 1.545 | 0.03301 | -0.129 | 46.795
8.5 | 1.531 | 0.03951 | -0.128 | 38.76
9 | 1.465 | 0.04564 | -0.127 | 32.092
9.5 | 1.144 | 0.05286 | -0.127 | 21.642
10 | 0.802 | 0.09885 | -0.032 | 8.109
10.5 | 0.83 | 0.12738 | -0.044 | 6.513
11 | 0.858 | 0.14467 | -0.052 | 5.932
11.5 | 0.886 | 0.14924 | -0.053 | 5.935
12 | 0.915 | 0.15939 | -0.063 | 5.743
12.5 | 0.943 | 0.17281 | -0.063 | 5.456
13 | 0.971 | 0.17983 | -0.065 | 5.398

## 24. Re 250k Mach 0.50 (2)
BIGFOIL.COM POLAR EXPORT
e551
EPPLER 551 |  |  |  | Cl Max: | 1.2675 | at alpha= | 9 | deg
XFOIL ncrit=9 |  |  |  | L/D Max: | 56.8416 | at alpha= | 7 | deg
Re: | 250000 |  |  | Cd Min: | 0.24494 | at alpha= | -20 | deg
Mach: | 0.5 |  |  | Cl=0 at alpha= | -3.4905 | deg
|  |  |  | @ Cl=0.1, Cd= | 0.017709
|  |  |  | @ Cl=0.4, Cd= | 0.016702
|  |  |  | @ Cl=0.6, Cd= | 0.017017
alpha (deg) | Cl | Cd | Cm | Cl/Cd
-20 | -0.5124 | 0.24494 | -0.0116 | -2.0919
-19.5 | -0.5002 | 0.23764 | -0.0181 | -2.1049
-19 | -0.4714 | 0.22923 | -0.0194 | -2.0564
-18.5 | -0.4501 | 0.22215 | -0.0228 | -2.0261
-18 | -0.4311 | 0.21463 | -0.0268 | -2.0086
-17.5 | -0.4288 | 0.20744 | -0.0346 | -2.0671
-17 | -0.3985 | 0.19877 | -0.035 | -2.0048
-16.5 | -0.3769 | 0.19219 | -0.0373 | -1.9611
-16 | -0.3781 | 0.18435 | -0.0447 | -2.051
-15.5 | -0.3533 | 0.17607 | -0.0454 | -2.0066
-15 | -0.3326 | 0.16942 | -0.0467 | -1.9632
-14.5 | -0.3199 | 0.16207 | -0.0495 | -1.9738
-14 | -0.3295 | 0.15251 | -0.0568 | -2.1605
-13.5 | -0.3131 | 0.14163 | -0.0568 | -2.2107
-13 | -0.3176 | 0.12997 | -0.0604 | -2.4436
-12.5 | -0.318 | 0.12157 | -0.0624 | -2.6158
-12 | -0.3286 | 0.11181 | -0.0648 | -2.9389
-11.5 | -0.355 | 0.10178 | -0.0661 | -3.4879
-11 | -0.3745 | 0.08286 | -0.0815 | -4.5197
-10.5 | -0.3932 | 0.06733 | -0.0963 | -5.8399
-10 | -0.4019 | 0.05476 | -0.1094 | -7.3393
-9.5 | -0.3903 | 0.04392 | -0.1224 | -8.8866
-9 | -0.345 | 0.03605 | -0.1323 | -9.57
-8.5 | -0.2898 | 0.03223 | -0.1348 | -8.9916
-8 | -0.2638 | 0.02957 | -0.1323 | -8.9212
-7.5 | -0.2569 | 0.02663 | -0.1283 | -9.647
-7 | -0.2636 | 0.02325 | -0.1234 | -11.3376
-6.5 | -0.2857 | 0.01961 | -0.1173 | -14.5691
-6 | -0.3021 | 0.01604 | -0.1111 | -18.8342
-5.5 | -0.2683 | 0.01509 | -0.1069 | -17.78
-5 | -0.2 | 0.01626 | -0.1049 | -12.3001
-4.5 | -0.1304 | 0.01733 | -0.1028 | -7.5245
-4 | -0.0631 | 0.01835 | -0.1007 | -3.4387
-3.5 | -0.0012 | 0.01834 | -0.0996 | -0.065431
-3 | 0.0618 | 0.01809 | -0.099 | 3.4163
-2.5 | 0.1249 | 0.01746 | -0.0996 | 7.1535
-2 | 0.1893 | 0.01723 | -0.0994 | 10.9867
-1.5 | 0.2511 | 0.017 | -0.0993 | 14.7706
-1 | 0.3157 | 0.01674 | -0.0998 | 18.859
-0.5 | 0.3811 | 0.01669 | -0.0999 | 22.834
0 | 0.4421 | 0.01673 | -0.0997 | 26.4256
0.5 | 0.5093 | 0.01671 | -0.1004 | 30.4788
1 | 0.5696 | 0.0169 | -0.0997 | 33.7041
1.5 | 0.6322 | 0.01714 | -0.0995 | 36.8845
2 | 0.6981 | 0.01728 | -0.0997 | 40.3993
2.5 | 0.7539 | 0.01772 | -0.0981 | 42.5451
3 | 0.822 | 0.01799 | -0.0985 | 45.6921
3.5 | 0.8761 | 0.01841 | -0.0963 | 47.5883
4 | 0.9313 | 0.01894 | -0.0944 | 49.1711
4.5 | 0.9936 | 0.01922 | -0.0931 | 51.6961
5 | 1.0534 | 0.01953 | -0.0913 | 53.9375
5.5 | 1.0975 | 0.02005 | -0.087 | 54.7382
6 | 1.1411 | 0.02049 | -0.0824 | 55.6906
6.5 | 1.1768 | 0.02088 | -0.0763 | 56.3602
7 | 1.213 | 0.02134 | -0.0703 | 56.8416
7.5 | 1.2391 | 0.02214 | -0.0635 | 55.9666
8 | 1.2473 | 0.02375 | -0.0556 | 52.5179
8.5 | 1.2612 | 0.02558 | -0.0491 | 49.3041
9 | 1.2675 | 0.02825 | -0.043 | 44.8673
9.5 | 1.2671 | 0.03172 | -0.0374 | 39.9464
10 | 1.2611 | 0.03585 | -0.0327 | 35.1771
10.5 | 1.2537 | 0.04159 | -0.0302 | 30.1443
11 | 1.245 | 0.0479 | -0.0283 | 25.9916
11.5 | 1.2367 | 0.05467 | -0.0273 | 22.6212
12 | 1.2291 | 0.06183 | -0.0269 | 19.8787
12.5 | 1.2205 | 0.06955 | -0.0274 | 17.5485
13 | 1.2142 | 0.07753 | -0.0284 | 15.661
13.5 | 1.2058 | 0.0861 | -0.0301 | 14.0046
14 | 1.1964 | 0.09518 | -0.0325 | 12.5699

## 25. Re 500k Mach 0.00 (1)
BIGFOIL.COM POLAR EXPORT
e551
EPPLER 551 |  |  |  | Cl Max: | 1.583 | at alpha= | 11.5 | deg
JavaFoil+Calcfoil stall+Eppler ext transition |  |  |  | L/D Max: | 96.978 | at alpha= | 7 | deg
Re: | 500000 |  |  | Cd Min: | 0.00994 | at alpha= | 0.5 | deg
Mach: | 0 |  |  | Cl=0 at alpha= | -4.1855 | deg
|  |  |  | @ Cl=0.1, Cd= | 0.010187
|  |  |  | @ Cl=0.4, Cd= | 0.010709
|  |  |  | @ Cl=0.6, Cd= | 0.010004
alpha (deg) | Cl | Cd | Cm | Cl/Cd
-19 | -0.518 | 0.174 | -0.024 | -2.978
-18.5 | -0.535 | 0.1662 | -0.025 | -3.217
-18 | -0.55 | 0.1567 | -0.025 | -3.513
-17.5 | -0.565 | 0.14894 | -0.025 | -3.797
-17 | -0.579 | 0.14426 | -0.024 | -4.017
-16.5 | -0.592 | 0.13589 | -0.024 | -4.358
-16 | -0.603 | 0.12941 | -0.025 | -4.662
-15.5 | -0.613 | 0.12179 | -0.024 | -5.03
-15 | -0.62 | 0.11543 | -0.025 | -5.368
-14.5 | -0.624 | 0.1086 | -0.025 | -5.745
-14 | -0.625 | 0.10364 | -0.025 | -6.034
-13.5 | -0.623 | 0.0971 | -0.025 | -6.421
-13 | -0.618 | 0.09093 | -0.025 | -6.798
-12.5 | -0.609 | 0.08596 | -0.025 | -7.086
-12 | -0.596 | 0.08089 | -0.026 | -7.37
-11.5 | -0.579 | 0.07637 | -0.027 | -7.587
-11 | -0.559 | 0.07184 | -0.028 | -7.776
-10.5 | -0.534 | 0.06775 | -0.028 | -7.88
-10 | -0.505 | 0.06368 | -0.029 | -7.938
-9.5 | -0.473 | 0.06005 | -0.029 | -7.885
-9 | -0.511 | 0.0207 | -0.083 | -24.708
-8.5 | -0.469 | 0.01944 | -0.084 | -24.111
-8 | -0.423 | 0.01824 | -0.086 | -23.176
-7.5 | -0.374 | 0.01713 | -0.087 | -21.807
-7 | -0.322 | 0.01612 | -0.088 | -19.991
-6.5 | -0.269 | 0.01519 | -0.09 | -17.675
-6 | -0.213 | 0.01436 | -0.091 | -14.841
-5.5 | -0.162 | 0.01017 | -0.096 | -15.928
-5 | -0.101 | 0.01013 | -0.097 | -9.964
-4.5 | -0.039 | 0.01011 | -0.098 | -3.889
-4 | 0.023 | 0.01015 | -0.099 | 2.232
-3.5 | 0.085 | 0.01016 | -0.1 | 8.357
-3 | 0.147 | 0.01027 | -0.101 | 14.315
-2.5 | 0.209 | 0.01035 | -0.102 | 20.207
-2 | 0.271 | 0.01047 | -0.103 | 25.926
-1.5 | 0.334 | 0.01057 | -0.103 | 31.562
-1 | 0.396 | 0.0107 | -0.104 | 36.966
-0.5 | 0.458 | 0.01084 | -0.105 | 42.242
0 | 0.52 | 0.011 | -0.106 | 47.277
0.5 | 0.582 | 0.00994 | -0.107 | 58.524
1 | 0.644 | 0.01016 | -0.108 | 63.405
1.5 | 0.706 | 0.0104 | -0.109 | 67.91
2 | 0.765 | 0.01062 | -0.109 | 71.988
2.5 | 0.826 | 0.01088 | -0.11 | 75.943
3 | 0.887 | 0.01115 | -0.111 | 79.619
3.5 | 0.948 | 0.0114 | -0.112 | 83.181
4 | 1.009 | 0.01165 | -0.112 | 86.637
4.5 | 1.07 | 0.01195 | -0.113 | 89.524
5 | 1.13 | 0.01232 | -0.114 | 91.724
5.5 | 1.189 | 0.01272 | -0.115 | 93.541
6 | 1.248 | 0.01314 | -0.115 | 94.986
6.5 | 1.306 | 0.01359 | -0.116 | 96.104
7 | 1.363 | 0.01406 | -0.117 | 96.978
7.5 | 1.418 | 0.01471 | -0.118 | 96.395
8 | 1.466 | 0.01562 | -0.118 | 93.882
8.5 | 1.511 | 0.01709 | -0.119 | 88.41
9 | 1.518 | 0.01871 | -0.117 | 81.1
9.5 | 1.536 | 0.02282 | -0.116 | 67.317
10 | 1.553 | 0.02677 | -0.116 | 58.027
10.5 | 1.569 | 0.0291 | -0.116 | 53.925
11 | 1.58 | 0.03158 | -0.116 | 50.012
11.5 | 1.583 | 0.03451 | -0.116 | 45.875
12 | 1.582 | 0.03685 | -0.116 | 42.92
12.5 | 1.574 | 0.03942 | -0.116 | 39.92
13 | 1.559 | 0.04226 | -0.116 | 36.901
13.5 | 1.539 | 0.04527 | -0.116 | 33.992
14 | 1.512 | 0.0488 | -0.115 | 30.981
14.5 | 1.48 | 0.05235 | -0.115 | 28.276
15 | 1.443 | 0.05674 | -0.115 | 25.428
15.5 | 1.399 | 0.06198 | -0.114 | 22.58
16 | 1.351 | 0.06861 | -0.113 | 19.687
16.5 | 1.301 | 0.07573 | -0.112 | 17.185

## 26. Re 500k Mach 0.00 (2)
BIGFOIL.COM POLAR EXPORT
e551
EPPLER 551 |  |  |  | Cl Max: | 1.3556 | at alpha= | 16 | deg
XFOIL ncrit=9 |  |  |  | L/D Max: | 102.352 | at alpha= | 8 | deg
Re: | 500000 |  |  | Cd Min: | 0.19107 | at alpha= | -18 | deg
Mach: | 0 |  |  | Cl=0 at alpha= | -3.6445 | deg
|  |  |  | @ Cl=0.1, Cd= | 0.0099007
|  |  |  | @ Cl=0.4, Cd= | 0.0098849
|  |  |  | @ Cl=0.6, Cd= | 0.010072
alpha (deg) | Cl | Cd | Cm | Cl/Cd
-18 | -0.4366 | 0.19107 | -0.0242 | -2.285
-17.5 | -0.4255 | 0.18374 | -0.0277 | -2.3158
-17 | -0.4315 | 0.17002 | -0.0341 | -2.5379
-16.5 | -0.5126 | 0.1317 | -0.0455 | -3.8922
-16 | -0.6052 | 0.10165 | -0.0606 | -5.9538
-15.5 | -0.6576 | 0.08432 | -0.0701 | -7.7989
-15 | -0.7065 | 0.07017 | -0.0768 | -10.0684
-14.5 | -0.735 | 0.06062 | -0.0802 | -12.1247
-14 | -0.7544 | 0.05326 | -0.0816 | -14.1645
-13.5 | -0.7648 | 0.04744 | -0.0816 | -16.1214
-13 | -0.7674 | 0.04281 | -0.0804 | -17.9257
-12.5 | -0.7652 | 0.03911 | -0.0782 | -19.5653
-12 | -0.7646 | 0.0362 | -0.0751 | -21.1215
-11.5 | -0.7263 | 0.0329 | -0.0782 | -22.076
-11 | -0.6747 | 0.02969 | -0.0828 | -22.7248
-10.5 | -0.6302 | 0.02614 | -0.0867 | -24.1086
-10 | -0.5558 | 0.0229 | -0.0967 | -24.2707
-9.5 | -0.4882 | 0.01944 | -0.1065 | -25.1132
-9 | -0.4726 | 0.01731 | -0.1043 | -27.3021
-8.5 | -0.4529 | 0.01589 | -0.1005 | -28.5022
-8 | -0.4211 | 0.01472 | -0.0979 | -28.6073
-7.5 | -0.3862 | 0.01344 | -0.0957 | -28.7351
-6.5 | -0.3085 | 0.01048 | -0.093 | -29.437
-6 | -0.2643 | 0.00926 | -0.0923 | -28.5421
-5.5 | -0.2086 | 0.00935 | -0.0923 | -22.3102
-5 | -0.1525 | 0.00949 | -0.0923 | -16.0695
-4.5 | -0.0963 | 0.00962 | -0.0924 | -10.0104
-4 | -0.0401 | 0.00981 | -0.0925 | -4.0877
-3.5 | 0.0163 | 0.01 | -0.0926 | 1.63
-3 | 0.0728 | 0.00992 | -0.0928 | 7.3387
-2.5 | 0.1293 | 0.00988 | -0.0931 | 13.087
-2 | 0.186 | 0.00987 | -0.0935 | 18.845
-1.5 | 0.2426 | 0.00981 | -0.0939 | 24.7299
-1 | 0.2991 | 0.00983 | -0.0942 | 30.4273
-0.5 | 0.3555 | 0.00983 | -0.0945 | 36.1648
0 | 0.4122 | 0.0099 | -0.0949 | 41.6364
0.5 | 0.4682 | 0.00991 | -0.0951 | 47.2452
1 | 0.5243 | 0.00997 | -0.0954 | 52.5878
2 | 0.6361 | 0.01012 | -0.0959 | 62.8557
2.5 | 0.692 | 0.01029 | -0.0962 | 67.2498
3 | 0.7469 | 0.01036 | -0.0963 | 72.0946
3.5 | 0.8016 | 0.0105 | -0.0964 | 76.3429
4 | 0.8562 | 0.01067 | -0.0964 | 80.2437
4.5 | 0.9091 | 0.01076 | -0.0961 | 84.4888
5 | 0.9622 | 0.01093 | -0.0959 | 88.0329
5.5 | 1.0143 | 0.01114 | -0.0955 | 91.0503
6 | 1.0646 | 0.01125 | -0.0947 | 94.6311
6.5 | 1.114 | 0.01144 | -0.0938 | 97.3776
7 | 1.1616 | 0.01165 | -0.0925 | 99.7082
7.5 | 1.2072 | 0.01189 | -0.0909 | 101.5307
8 | 1.2487 | 0.0122 | -0.0886 | 102.3525
8.5 | 1.2842 | 0.01257 | -0.0852 | 102.1639
9 | 1.3089 | 0.01316 | -0.0798 | 99.4605
9.5 | 1.323 | 0.01413 | -0.073 | 93.6306
10 | 1.3286 | 0.01539 | -0.0654 | 86.3288
10.5 | 1.3354 | 0.0175 | -0.0595 | 76.3086
11 | 1.3412 | 0.02 | -0.0543 | 67.06
11.5 | 1.3439 | 0.02304 | -0.0496 | 58.329
12 | 1.3459 | 0.0265 | -0.0457 | 50.7887
12.5 | 1.3492 | 0.03022 | -0.0426 | 44.6459
13.5 | 1.3523 | 0.03884 | -0.0381 | 34.8172
14 | 1.3527 | 0.04373 | -0.0367 | 30.933
14.5 | 1.3523 | 0.04903 | -0.0358 | 27.5811
15 | 1.3533 | 0.05446 | -0.0353 | 24.8494
15.5 | 1.3548 | 0.06013 | -0.0353 | 22.5312
16 | 1.3556 | 0.06612 | -0.0357 | 20.5021
16.5 | 1.3527 | 0.07285 | -0.0366 | 18.5683
17 | 1.3506 | 0.07971 | -0.0379 | 16.9439
17.5 | 1.3493 | 0.08677 | -0.0396 | 15.5503
18 | 1.3388 | 0.09537 | -0.042 | 14.038
18.5 | 1.3382 | 0.10275 | -0.0445 | 13.0238
19 | 1.324 | 0.11245 | -0.0481 | 11.7741
19.5 | 1.3201 | 0.12072 | -0.0515 | 10.9352
20 | 1.3075 | 0.13057 | -0.0561 | 10.0138

## 27. Re 500k Mach 0.10 (1)
BIGFOIL.COM POLAR EXPORT
e551
EPPLER 551 |  |  |  | Cl Max: | 1.579 | at alpha= | 11.5 | deg
JavaFoil+Calcfoil stall+Eppler ext transition |  |  |  | L/D Max: | 96.49 | at alpha= | 7 | deg
Re: | 500000 |  |  | Cd Min: | 0.00999 | at alpha= | 0.5 | deg
Mach: | 0.1 |  |  | Cl=0 at alpha= | -4.1825 | deg
|  |  |  | @ Cl=0.1, Cd= | 0.010257
|  |  |  | @ Cl=0.4, Cd= | 0.010754
|  |  |  | @ Cl=0.6, Cd= | 0.010041
alpha (deg) | Cl | Cd | Cm | Cl/Cd
-18.5 | -0.49 | 0.16732 | -0.025 | -2.927
-18 | -0.509 | 0.15925 | -0.026 | -3.193
-17.5 | -0.527 | 0.15209 | -0.026 | -3.463
-17 | -0.544 | 0.14348 | -0.025 | -3.79
-16.5 | -0.56 | 0.13922 | -0.025 | -4.021
-16 | -0.574 | 0.13108 | -0.025 | -4.381
-15.5 | -0.587 | 0.12334 | -0.025 | -4.758
-15 | -0.597 | 0.11745 | -0.025 | -5.083
-14.5 | -0.605 | 0.11013 | -0.025 | -5.49
-14 | -0.609 | 0.1037 | -0.025 | -5.873
-13.5 | -0.61 | 0.09729 | -0.025 | -6.271
-13 | -0.608 | 0.09188 | -0.025 | -6.613
-12.5 | -0.601 | 0.08678 | -0.026 | -6.924
-12 | -0.59 | 0.08158 | -0.026 | -7.234
-11.5 | -0.575 | 0.07645 | -0.027 | -7.524
-11 | -0.556 | 0.07197 | -0.028 | -7.724
-10.5 | -0.532 | 0.06773 | -0.028 | -7.861
-10 | -0.505 | 0.06385 | -0.028 | -7.908
-9.5 | -0.474 | 0.06018 | -0.033 | -7.878
-9 | -0.44 | 0.05667 | -0.035 | -7.757
-8.5 | -0.47 | 0.01966 | -0.085 | -23.886
-8 | -0.424 | 0.01845 | -0.086 | -22.965
-7.5 | -0.375 | 0.01732 | -0.087 | -21.643
-7 | -0.323 | 0.0163 | -0.089 | -19.836
-6.5 | -0.27 | 0.01534 | -0.09 | -17.564
-6 | -0.214 | 0.0145 | -0.091 | -14.75
-5.5 | -0.163 | 0.0102 | -0.097 | -15.967
-5 | -0.101 | 0.01016 | -0.098 | -9.987
-4.5 | -0.04 | 0.01013 | -0.099 | -3.898
-4 | 0.023 | 0.01018 | -0.1 | 2.236
-3.5 | 0.085 | 0.01024 | -0.1 | 8.332
-3 | 0.148 | 0.01031 | -0.101 | 14.34
-2.5 | 0.21 | 0.01039 | -0.102 | 20.238
-2 | 0.273 | 0.01051 | -0.103 | 25.956
-1.5 | 0.335 | 0.0106 | -0.104 | 31.613
-1 | 0.398 | 0.01075 | -0.105 | 37.008
-0.5 | 0.46 | 0.01088 | -0.106 | 42.29
0 | 0.523 | 0.01104 | -0.107 | 47.316
0.5 | 0.585 | 0.00999 | -0.107 | 58.579
1 | 0.647 | 0.0102 | -0.108 | 63.452
1.5 | 0.71 | 0.01045 | -0.109 | 67.898
2 | 0.769 | 0.01069 | -0.11 | 71.93
2.5 | 0.83 | 0.01093 | -0.111 | 75.939
3 | 0.892 | 0.01122 | -0.112 | 79.519
3.5 | 0.953 | 0.01149 | -0.112 | 82.984
4 | 1.014 | 0.01172 | -0.113 | 86.573
4.5 | 1.075 | 0.01202 | -0.114 | 89.41
5 | 1.135 | 0.01236 | -0.115 | 91.878
5.5 | 1.195 | 0.01281 | -0.115 | 93.273
6 | 1.254 | 0.01325 | -0.116 | 94.67
6.5 | 1.313 | 0.01372 | -0.117 | 95.704
7 | 1.37 | 0.0142 | -0.118 | 96.49
7.5 | 1.424 | 0.01489 | -0.118 | 95.644
8 | 1.473 | 0.01584 | -0.119 | 92.961
8.5 | 1.517 | 0.0175 | -0.12 | 86.719
9 | 1.521 | 0.01917 | -0.117 | 79.346
9.5 | 1.537 | 0.02386 | -0.116 | 64.441
10 | 1.555 | 0.02718 | -0.116 | 57.213
10.5 | 1.57 | 0.02955 | -0.116 | 53.116
11 | 1.578 | 0.03216 | -0.116 | 49.065
11.5 | 1.579 | 0.03481 | -0.116 | 45.377
12 | 1.574 | 0.03759 | -0.116 | 41.883
12.5 | 1.563 | 0.04027 | -0.116 | 38.805
13 | 1.544 | 0.04322 | -0.116 | 35.727
13.5 | 1.519 | 0.04644 | -0.116 | 32.704
14 | 1.487 | 0.05011 | -0.116 | 29.673
14.5 | 1.449 | 0.05411 | -0.115 | 26.78
15 | 1.406 | 0.0587 | -0.115 | 23.955
15.5 | 1.355 | 0.06477 | -0.114 | 20.922
16 | 1.303 | 0.0714 | -0.113 | 18.246
16.5 | 1.149 | 0.12522 | -0.086 | 9.174

## 28. Re 500k Mach 0.10 (2)
BIGFOIL.COM POLAR EXPORT
e551
EPPLER 551 |  |  |  | Cl Max: | 1.3473 | at alpha= | 16 | deg
XFOIL ncrit=9 |  |  |  | L/D Max: | 161.972 | at alpha= | -0.5 | deg
Re: | 500000 |  |  | Cd Min: | 0.17113 | at alpha= | -17 | deg
Mach: | 0.1 |  |  | Cl=0 at alpha= | -3.6427 | deg
|  |  |  | @ Cl=0.1, Cd= | 0.002175
|  |  |  | @ Cl=0.4, Cd= | 0.0081638
|  |  |  | @ Cl=0.6, Cd= | 0.010163
alpha (deg) | Cl | Cd | Cm | Cl/Cd
-17 | -0.4294 | 0.17113 | -0.0341 | -2.5092
-16.5 | -0.4138 | 0.16635 | -0.0355 | -2.4875
-16 | -0.5555 | 0.11342 | -0.0544 | -4.8977
-15.5 | -0.6145 | 0.09285 | -0.0658 | -6.6182
-15 | -0.6668 | 0.07687 | -0.0741 | -8.6744
-14.5 | -0.7009 | 0.06579 | -0.0788 | -10.6536
-14 | -0.7265 | 0.05711 | -0.0814 | -12.7211
-13.5 | -0.7442 | 0.05028 | -0.0821 | -14.8011
-13 | -0.7527 | 0.04489 | -0.0814 | -16.7677
-12.5 | -0.7545 | 0.04066 | -0.0795 | -18.5563
-12 | -0.7552 | 0.03743 | -0.0766 | -20.1763
-11.5 | -0.7227 | 0.0339 | -0.0791 | -21.3186
-11 | -0.6706 | 0.03052 | -0.0841 | -21.9725
-10.5 | -0.6272 | 0.02694 | -0.0873 | -23.2814
-10 | -0.5532 | 0.02362 | -0.0972 | -23.4208
-9.5 | -0.4819 | 0.02012 | -0.1075 | -23.9513
-9 | -0.464 | 0.01767 | -0.1063 | -26.2592
-8.5 | -0.4367 | 0.00494 | -0.0969 | -88.4008
-8 | -0.4134 | 0.00429 | -0.0941 | -96.3636
-7.5 | -0.3814 | 0.00367 | -0.0921 | -103.9237
-7 | -0.3439 | 0.0031 | -0.0909 | -110.9355
-6.5 | -0.3059 | 0.00244 | -0.0902 | -125.3689
-6 | -0.2637 | 0.00194 | -0.09 | -135.9278
-5.5 | -0.2081 | 0.00198 | -0.0901 | -105.101
-5 | -0.1522 | 0.00203 | -0.0901 | -74.9754
-4.5 | -0.0961 | 0.00208 | -0.0902 | -46.2019
-3.5 | 0.016 | 0.00222 | -0.0904 | 7.2072
-3 | 0.072 | 0.00218 | -0.0907 | 33.0275
-2.5 | 0.1282 | 0.00217 | -0.091 | 59.0783
-2 | 0.1847 | 0.00218 | -0.0914 | 84.7248
-1.5 | 0.2409 | 0.00216 | -0.0918 | 111.5278
-1 | 0.2968 | 0.00216 | -0.0921 | 137.4074
-0.5 | 0.3531 | 0.00218 | -0.0925 | 161.9725
0 | 0.414 | 0.00995 | -0.0952 | 41.608
0.5 | 0.4704 | 0.00997 | -0.0955 | 47.1815
1 | 0.5267 | 0.01001 | -0.0957 | 52.6174
1.5 | 0.5836 | 0.01016 | -0.0961 | 57.4409
2 | 0.6392 | 0.01017 | -0.0962 | 62.8515
2.5 | 0.6953 | 0.01032 | -0.0965 | 67.374
3 | 0.7508 | 0.01042 | -0.0966 | 72.0537
3.5 | 0.8056 | 0.01055 | -0.0966 | 76.3602
4 | 0.8607 | 0.01074 | -0.0966 | 80.1397
4.5 | 0.9137 | 0.01082 | -0.0963 | 84.4455
5 | 0.9671 | 0.01099 | -0.096 | 87.9982
5.5 | 1.0195 | 0.01121 | -0.0955 | 90.9456
6 | 1.07 | 0.01133 | -0.0947 | 94.4395
6.5 | 1.1194 | 0.01151 | -0.0937 | 97.2546
7 | 1.1669 | 0.01173 | -0.0923 | 99.48
7.5 | 1.2123 | 0.01199 | -0.0906 | 101.1093
8 | 1.253 | 0.01233 | -0.088 | 101.6221
8.5 | 1.2869 | 0.01268 | -0.0841 | 101.4905
9.5 | 1.324 | 0.01439 | -0.0716 | 92.0083
10 | 1.3284 | 0.01573 | -0.0639 | 84.4501
10.5 | 1.3344 | 0.01797 | -0.058 | 74.2571
11 | 1.3391 | 0.02064 | -0.0528 | 64.8789
11.5 | 1.3403 | 0.0239 | -0.0482 | 56.0795
12 | 1.3416 | 0.02754 | -0.0445 | 48.7146
12.5 | 1.3448 | 0.03139 | -0.0416 | 42.8417
13 | 1.345 | 0.03578 | -0.0391 | 37.5908
13.5 | 1.347 | 0.04036 | -0.0373 | 33.3746
14 | 1.3461 | 0.04551 | -0.036 | 29.5781
14.5 | 1.3449 | 0.05103 | -0.0352 | 26.3551
15 | 1.345 | 0.05673 | -0.0349 | 23.7088
15.5 | 1.3463 | 0.06255 | -0.0351 | 21.5236
16 | 1.3473 | 0.06868 | -0.0356 | 19.6171
16.5 | 1.3457 | 0.07538 | -0.0366 | 17.8522
17 | 1.3393 | 0.083 | -0.0382 | 16.1361
17.5 | 1.3393 | 0.09002 | -0.04 | 14.8778
18 | 1.3307 | 0.0985 | -0.0426 | 13.5096
18.5 | 1.3256 | 0.10673 | -0.0455 | 12.4201
19 | 1.3143 | 0.11613 | -0.0492 | 11.3175
19.5 | 1.3073 | 0.12503 | -0.0531 | 10.4559
20 | 1.2919 | 0.13549 | -0.0581 | 9.535

## 29. Re 500k Mach 0.25 (1)
BIGFOIL.COM POLAR EXPORT
e551
EPPLER 551 |  |  |  | Cl Max: | 1.559 | at alpha= | 10 | deg
JavaFoil+Calcfoil stall+Eppler ext transition |  |  |  | L/D Max: | 100.751 | at alpha= | 8.5 | deg
Re: | 500000 |  |  | Cd Min: | 0.01019 | at alpha= | 0.5 | deg
Mach: | 0.25 |  |  | Cl=0 at alpha= | -4.1797 | deg
|  |  |  | @ Cl=0.1, Cd= | 0.010427
|  |  |  | @ Cl=0.4, Cd= | 0.010949
|  |  |  | @ Cl=0.6, Cd= | 0.010207
alpha (deg) | Cl | Cd | Cm | Cl/Cd
-16.5 | -0.245 | 0.14943 | -0.027 | -1.639
-16 | -0.3 | 0.14022 | -0.028 | -2.141
-15.5 | -0.349 | 0.13221 | -0.027 | -2.639
-15 | -0.393 | 0.12446 | -0.028 | -3.155
-14.5 | -0.431 | 0.11518 | -0.027 | -3.745
-14 | -0.465 | 0.11096 | -0.026 | -4.189
-13.5 | -0.493 | 0.10404 | -0.027 | -4.735
-13 | -0.514 | 0.09691 | -0.027 | -5.304
-12.5 | -0.529 | 0.09155 | -0.026 | -5.774
-12 | -0.536 | 0.08586 | -0.026 | -6.245
-11.5 | -0.537 | 0.07965 | -0.027 | -6.739
-11 | -0.53 | 0.07463 | -0.028 | -7.107
-10.5 | -0.517 | 0.06948 | -0.028 | -7.441
-10 | -0.497 | 0.06534 | -0.029 | -7.612
-9.5 | -0.472 | 0.0613 | -0.029 | -7.697
-9 | -0.441 | 0.05752 | -0.03 | -7.668
-8.5 | -0.473 | 0.02091 | -0.086 | -22.6
-8 | -0.429 | 0.01957 | -0.088 | -21.898
-7.5 | -0.38 | 0.01834 | -0.089 | -20.747
-7 | -0.329 | 0.01721 | -0.091 | -19.114
-6.5 | -0.275 | 0.01619 | -0.092 | -16.96
-6 | -0.218 | 0.01526 | -0.093 | -14.302
-5.5 | -0.167 | 0.01054 | -0.1 | -15.85
-5 | -0.104 | 0.01042 | -0.1 | -9.994
-4.5 | -0.041 | 0.01034 | -0.101 | -3.927
-4 | 0.023 | 0.0104 | -0.102 | 2.25
-3.5 | 0.088 | 0.01041 | -0.103 | 8.418
-3 | 0.152 | 0.0105 | -0.104 | 14.466
-2.5 | 0.216 | 0.01058 | -0.105 | 20.43
-2 | 0.28 | 0.01072 | -0.106 | 26.157
-1.5 | 0.344 | 0.01082 | -0.107 | 31.835
-1 | 0.409 | 0.01097 | -0.108 | 37.247
-0.5 | 0.473 | 0.01114 | -0.109 | 42.439
0 | 0.537 | 0.01129 | -0.11 | 47.552
0.5 | 0.601 | 0.01019 | -0.11 | 59.007
1 | 0.665 | 0.01044 | -0.111 | 63.718
1.5 | 0.729 | 0.01069 | -0.112 | 68.204
2 | 0.79 | 0.01095 | -0.113 | 72.108
2.5 | 0.853 | 0.01123 | -0.114 | 75.943
3 | 0.916 | 0.01147 | -0.115 | 79.831
3.5 | 0.979 | 0.01179 | -0.115 | 83.064
4 | 1.042 | 0.0121 | -0.116 | 86.115
4.5 | 1.104 | 0.01243 | -0.117 | 88.813
5 | 1.166 | 0.01286 | -0.118 | 90.641
5.5 | 1.227 | 0.01332 | -0.119 | 92.121
6 | 1.288 | 0.01382 | -0.119 | 93.184
6.5 | 1.347 | 0.01433 | -0.12 | 94.016
7 | 1.405 | 0.01494 | -0.121 | 94.026
7.5 | 1.46 | 0.01589 | -0.121 | 91.902
8 | 1.507 | 0.0171 | -0.122 | 88.16
8.5 | 1.517 | 0.01505 | -0.12 | 100.751
9 | 1.534 | 0.02253 | -0.119 | 68.065
9.5 | 1.548 | 0.02689 | -0.119 | 57.579
10 | 1.559 | 0.02982 | -0.119 | 52.278
10.5 | 1.559 | 0.03396 | -0.118 | 45.903
11 | 1.553 | 0.03632 | -0.118 | 42.764
11.5 | 1.536 | 0.0391 | -0.118 | 39.282
12 | 1.507 | 0.04212 | -0.118 | 35.793
12.5 | 1.467 | 0.04567 | -0.118 | 32.113
13 | 1.414 | 0.04954 | -0.118 | 28.545
13.5 | 1.349 | 0.05415 | -0.117 | 24.904
14 | 1.27 | 0.06005 | -0.116 | 21.156
14.5 | 1.156 | 0.07658 | -0.11 | 15.092
15 | 0.972 | 0.12761 | -0.056 | 7.615

## 30. Re 500k Mach 0.25 (2)
BIGFOIL.COM POLAR EXPORT
e551
EPPLER 551 |  |  |  | Cl Max: | 1.3264 | at alpha= | 11 | deg
XFOIL ncrit=9 |  |  |  | L/D Max: | 98.9377 | at alpha= | 7.5 | deg
Re: | 500000 |  |  | Cd Min: | 0.17177 | at alpha= | -16.5 | deg
Mach: | 0.25 |  |  | Cl=0 at alpha= | -3.6068 | deg
|  |  |  | @ Cl=0.1, Cd= | 0.01016
|  |  |  | @ Cl=0.4, Cd= | 0.01013
|  |  |  | @ Cl=0.6, Cd= | 0.010354
alpha (deg) | Cl | Cd | Cm | Cl/Cd
-16.5 | -0.4028 | 0.17177 | -0.0353 | -2.345
-16 | -0.3886 | 0.16577 | -0.0375 | -2.3442
-15.5 | -0.3931 | 0.15292 | -0.044 | -2.5706
-15 | -0.5013 | 0.11201 | -0.0569 | -4.4755
-14.5 | -0.543 | 0.09496 | -0.0658 | -5.7182
-14 | -0.581 | 0.08079 | -0.0733 | -7.1915
-13.5 | -0.6152 | 0.06916 | -0.0787 | -8.8953
-13 | -0.6454 | 0.05954 | -0.082 | -10.8398
-12.5 | -0.6687 | 0.05204 | -0.0831 | -12.8497
-12 | -0.6863 | 0.04617 | -0.0824 | -14.8646
-11.5 | -0.6882 | 0.04089 | -0.0828 | -16.8305
-11 | -0.6495 | 0.03518 | -0.0891 | -18.4622
-10.5 | -0.6073 | 0.03107 | -0.092 | -19.5462
-10 | -0.5346 | 0.02733 | -0.1011 | -19.5609
-9.5 | -0.4527 | 0.02373 | -0.1125 | -19.0771
-9 | -0.4296 | 0.02047 | -0.1134 | -20.9868
-8.5 | -0.4183 | 0.01815 | -0.1102 | -23.0468
-8 | -0.4141 | 0.01626 | -0.1047 | -25.4674
-7.5 | -0.3882 | 0.01476 | -0.1012 | -26.3008
-7 | -0.3532 | 0.01338 | -0.0987 | -26.3976
-6.5 | -0.3143 | 0.0119 | -0.0969 | -26.4118
-6 | -0.2799 | 0.00951 | -0.0953 | -29.4322
-5.5 | -0.2224 | 0.00953 | -0.0951 | -23.3368
-5 | -0.1637 | 0.0097 | -0.095 | -16.8763
-4.5 | -0.1049 | 0.00987 | -0.095 | -10.6282
-4 | -0.046 | 0.01013 | -0.095 | -4.541
-3.5 | 0.0125 | 0.01034 | -0.0948 | 1.2089
-3 | 0.0711 | 0.01019 | -0.0951 | 6.9774
-2.5 | 0.1299 | 0.01013 | -0.0953 | 12.8233
-2 | 0.1888 | 0.01013 | -0.0956 | 18.6377
-1.5 | 0.2477 | 0.01014 | -0.096 | 24.428
-1 | 0.3061 | 0.01006 | -0.0963 | 30.4274
-0.5 | 0.3648 | 0.0101 | -0.0966 | 36.1188
0 | 0.4234 | 0.01015 | -0.0969 | 41.7143
0.5 | 0.4818 | 0.01019 | -0.0972 | 47.2816
1 | 0.5404 | 0.01029 | -0.0975 | 52.517
1.5 | 0.5982 | 0.01035 | -0.0976 | 57.7971
2 | 0.6566 | 0.01049 | -0.0979 | 62.5929
2.5 | 0.7137 | 0.01057 | -0.0979 | 67.5213
3 | 0.7714 | 0.01075 | -0.098 | 71.7581
3.5 | 0.8279 | 0.01085 | -0.0979 | 76.3041
4 | 0.8838 | 0.01102 | -0.0976 | 80.1996
4.5 | 0.9395 | 0.0112 | -0.0973 | 83.8839
5 | 0.9937 | 0.01137 | -0.0966 | 87.3967
5.5 | 1.0467 | 0.01153 | -0.0957 | 90.7806
6 | 1.0986 | 0.01175 | -0.0945 | 93.4979
6.5 | 1.1483 | 0.01199 | -0.093 | 95.7715
7 | 1.1951 | 0.01224 | -0.0908 | 97.6389
7.5 | 1.2387 | 0.01252 | -0.0881 | 98.9377
8 | 1.2724 | 0.01288 | -0.0835 | 98.7888
8.5 | 1.3011 | 0.01349 | -0.0783 | 96.4492
9 | 1.3188 | 0.01452 | -0.0717 | 90.8264
10 | 1.3234 | 0.01806 | -0.0562 | 73.278
10.5 | 1.3258 | 0.02106 | -0.0508 | 62.9535
11 | 1.3264 | 0.02461 | -0.0462 | 53.8968
11.5 | 1.3247 | 0.02874 | -0.0423 | 46.0926
12 | 1.3228 | 0.03328 | -0.0393 | 39.7476
12.5 | 1.3216 | 0.03813 | -0.0369 | 34.6604
13 | 1.3194 | 0.04343 | -0.0352 | 30.3799
13.5 | 1.3185 | 0.04899 | -0.0341 | 26.9137
14 | 1.3177 | 0.05484 | -0.0336 | 24.0281
14.5 | 1.3157 | 0.06115 | -0.0335 | 21.5159
15 | 1.314 | 0.06773 | -0.034 | 19.4006
15.5 | 1.3112 | 0.07477 | -0.0349 | 17.5364
16 | 1.3067 | 0.08231 | -0.0363 | 15.8753

## 31. Re 500k Mach 0.50 (1)
BIGFOIL.COM POLAR EXPORT
e551
EPPLER 551 |  |  |  | Cl Max: | 1.557 | at alpha= | 8 | deg
JavaFoil+Calcfoil stall+Eppler ext transition |  |  |  | L/D Max: | 113.182 | at alpha= | 6 | deg
Re: | 500000 |  |  | Cd Min: | 0.01016 | at alpha= | -4.5 | deg
Mach: | 0.5 |  |  | Cl=0 at alpha= | -4.1857 | deg
|  |  |  | @ Cl=0.1, Cd= | 0.011539
|  |  |  | @ Cl=0.4, Cd= | 0.011835
|  |  |  | @ Cl=0.6, Cd= | 0.01093
alpha (deg) | Cl | Cd | Cm | Cl/Cd
-20 | -0.89 | 0.22889 | -0.044 | -3.888
-19.5 | -0.863 | 0.22032 | -0.044 | -3.916
-19 | -0.835 | 0.21249 | -0.045 | -3.931
-18.5 | -0.808 | 0.20722 | -0.045 | -3.898
-18 | -0.78 | 0.20555 | -0.046 | -3.797
-17.5 | -0.754 | 0.19903 | -0.047 | -3.789
-17 | -0.723 | 0.18766 | -0.044 | -3.854
-16.5 | -0.695 | 0.1815 | -0.043 | -3.83
-16 | -0.667 | 0.17537 | -0.043 | -3.805
-15.5 | -0.64 | 0.17072 | -0.044 | -3.746
-15 | -0.612 | 0.16471 | -0.044 | -3.714
-14.5 | -0.584 | 0.16287 | -0.044 | -3.586
-14 | -0.555 | 0.14908 | -0.041 | -3.723
-13.5 | -0.527 | 0.14232 | -0.04 | -3.701
-13 | -0.499 | 0.13516 | -0.04 | -3.689
-12.5 | -0.471 | 0.13367 | -0.04 | -3.522
-12 | -0.443 | 0.13015 | -0.041 | -3.403
-11.5 | -0.414 | 0.12129 | -0.038 | -3.417
-11 | -0.386 | 0.118 | -0.039 | -3.274
-10.5 | -0.358 | 0.08779 | -0.037 | -4.079
-10 | -0.33 | 0.09928 | -0.036 | -3.323
-9.5 | -0.302 | 0.08462 | -0.037 | -3.566
-9 | -0.273 | 0.06387 | -0.034 | -4.28
-8.5 | -0.245 | 0.0609 | -0.032 | -4.023
-8 | -0.345 | 0.05555 | -0.031 | -6.204
-7.5 | -0.334 | 0.05102 | -0.033 | -6.553
-7 | -0.347 | 0.02149 | -0.099 | -16.125
-6.5 | -0.295 | 0.02005 | -0.1 | -14.703
-6 | -0.236 | 0.01875 | -0.102 | -12.609
-5.5 | -0.174 | 0.01758 | -0.103 | -9.91
-5 | -0.111 | 0.01161 | -0.107 | -9.57
-4.5 | -0.044 | 0.01016 | -0.109 | -4.307
-4 | 0.026 | 0.01039 | -0.112 | 2.456
-3.5 | 0.098 | 0.01154 | -0.115 | 8.49
-3 | 0.17 | 0.0115 | -0.116 | 14.758
-2.5 | 0.242 | 0.01153 | -0.117 | 20.95
-2 | 0.313 | 0.0117 | -0.118 | 26.774
-1.5 | 0.385 | 0.0118 | -0.12 | 32.648
-1 | 0.457 | 0.01197 | -0.12 | 38.173
-0.5 | 0.529 | 0.01215 | -0.121 | 43.517
0 | 0.6 | 0.01093 | -0.122 | 54.944
0.5 | 0.672 | 0.01127 | -0.123 | 59.613
1 | 0.744 | 0.01157 | -0.124 | 64.281
1.5 | 0.815 | 0.01191 | -0.125 | 68.442
2 | 0.881 | 0.01229 | -0.126 | 71.703
2.5 | 0.952 | 0.01264 | -0.127 | 75.284
3 | 1.022 | 0.01304 | -0.128 | 78.365
3.5 | 1.092 | 0.01354 | -0.129 | 80.627
4 | 1.161 | 0.0141 | -0.13 | 82.372
4.5 | 1.23 | 0.01474 | -0.131 | 83.454
5 | 1.298 | 0.0155 | -0.132 | 83.721
5.5 | 1.365 | 0.01634 | -0.133 | 83.515
6 | 1.408 | 0.01244 | -0.131 | 113.182
6.5 | 1.462 | 0.01337 | -0.131 | 109.351
7 | 1.513 | 0.01735 | -0.131 | 87.204
7.5 | 1.549 | 0.02132 | -0.131 | 72.624
8 | 1.557 | 0.02763 | -0.13 | 56.339
8.5 | 1.542 | 0.03377 | -0.129 | 45.658
9 | 1.474 | 0.03942 | -0.129 | 37.398
9.5 | 1.151 | 0.04625 | -0.128 | 24.894
10 | 0.802 | 0.0811 | -0.036 | 9.885
10.5 | 0.83 | 0.10915 | -0.045 | 7.602
11 | 0.858 | 0.12142 | -0.053 | 7.068
11.5 | 0.886 | 0.12632 | -0.055 | 7.014
12 | 0.917 | 0.13587 | -0.066 | 6.745
12.5 | 0.943 | 0.14406 | -0.064 | 6.546
13 | 0.971 | 0.15225 | -0.067 | 6.379

## 32. Re 500k Mach 0.50 (2)
BIGFOIL.COM POLAR EXPORT
e551
EPPLER 551 |  |  |  | Cl Max: | 1.3137 | at alpha= | 8.5 | deg
XFOIL ncrit=9 |  |  |  | L/D Max: | 85.2806 | at alpha= | 6 | deg
Re: | 500000 |  |  | Cd Min: | 0.24267 | at alpha= | -20 | deg
Mach: | 0.5 |  |  | Cl=0 at alpha= | -3.4628 | deg
|  |  |  | @ Cl=0.1, Cd= | 0.011345
|  |  |  | @ Cl=0.4, Cd= | 0.011202
|  |  |  | @ Cl=0.6, Cd= | 0.011468
alpha (deg) | Cl | Cd | Cm | Cl/Cd
-20 | -0.515 | 0.24267 | -0.0107 | -2.1222
-19.5 | -0.4927 | 0.23585 | -0.014 | -2.089
-19 | -0.4719 | 0.22858 | -0.0179 | -2.0645
-18.5 | -0.4522 | 0.22082 | -0.0219 | -2.0478
-18 | -0.4404 | 0.21119 | -0.0283 | -2.0853
-17.5 | -0.42 | 0.20343 | -0.0311 | -2.0646
-17 | -0.3988 | 0.1969 | -0.0335 | -2.0254
-16.5 | -0.3804 | 0.18977 | -0.0367 | -2.0045
-16 | -0.3732 | 0.17962 | -0.0425 | -2.0777
-15.5 | -0.3613 | 0.17078 | -0.046 | -2.1156
-15 | -0.3426 | 0.16451 | -0.0473 | -2.0825
-14.5 | -0.3286 | 0.15736 | -0.0496 | -2.0882
-14 | -0.328 | 0.14555 | -0.0534 | -2.2535
-13.5 | -0.3228 | 0.13717 | -0.0559 | -2.3533
-13 | -0.342 | 0.12224 | -0.0608 | -2.7978
-12.5 | -0.3548 | 0.11111 | -0.0643 | -3.1932
-11.5 | -0.3919 | 0.08153 | -0.0832 | -4.8068
-11 | -0.4116 | 0.06666 | -0.0961 | -6.1746
-10.5 | -0.4115 | 0.05262 | -0.113 | -7.8202
-10 | -0.375 | 0.04101 | -0.1321 | -9.1441
-9.5 | -0.3394 | 0.03495 | -0.1389 | -9.711
-9 | -0.3231 | 0.03168 | -0.1363 | -10.1989
-8.5 | -0.3083 | 0.029 | -0.1324 | -10.631
-8 | -0.3021 | 0.026 | -0.1286 | -11.6192
-7.5 | -0.3009 | 0.02278 | -0.1243 | -13.209
-7 | -0.2995 | 0.01961 | -0.1198 | -15.2728
-6.5 | -0.308 | 0.0164 | -0.1143 | -18.7805
-6 | -0.2902 | 0.01413 | -0.1099 | -20.5379
-5.5 | -0.2687 | 0.011 | -0.1065 | -24.4273
-5 | -0.2098 | 0.01048 | -0.1051 | -20.0191
-4.5 | -0.1408 | 0.0108 | -0.1044 | -13.037
-4 | -0.0724 | 0.01106 | -0.1038 | -6.5461
-3.5 | -0.005 | 0.01147 | -0.103 | -0.43592
-3 | 0.0623 | 0.01139 | -0.1028 | 5.4697
-2.5 | 0.1295 | 0.01131 | -0.1029 | 11.45
-2 | 0.1966 | 0.01126 | -0.1031 | 17.46
-1.5 | 0.2629 | 0.01114 | -0.1032 | 23.5996
-1 | 0.3295 | 0.01117 | -0.1033 | 29.4987
-0.5 | 0.3961 | 0.0112 | -0.1035 | 35.3661
0 | 0.4623 | 0.01124 | -0.1037 | 41.1299
0.5 | 0.5289 | 0.01133 | -0.1038 | 46.6814
1 | 0.5939 | 0.01145 | -0.1036 | 51.869
1.5 | 0.6612 | 0.01165 | -0.1038 | 56.7554
2 | 0.7247 | 0.01174 | -0.1033 | 61.7291
2.5 | 0.7903 | 0.01198 | -0.103 | 65.9683
3 | 0.8535 | 0.01218 | -0.1022 | 70.0739
3.5 | 0.9159 | 0.01242 | -0.1011 | 73.744
4 | 0.9789 | 0.01269 | -0.0999 | 77.1395
4.5 | 1.0357 | 0.01292 | -0.0975 | 80.1625
5 | 1.0918 | 0.01325 | -0.0949 | 82.4
5.5 | 1.1432 | 0.01355 | -0.0913 | 84.369
6 | 1.1854 | 0.0139 | -0.0859 | 85.2806
6.5 | 1.2241 | 0.01442 | -0.0801 | 84.889
7 | 1.2587 | 0.01516 | -0.074 | 83.0277
7.5 | 1.2853 | 0.01629 | -0.0673 | 78.9012
8 | 1.3056 | 0.01797 | -0.0606 | 72.6544
8.5 | 1.3137 | 0.02063 | -0.0539 | 63.6791
9 | 1.3096 | 0.02446 | -0.0475 | 53.5405
9.5 | 1.2977 | 0.02931 | -0.0419 | 44.275
10 | 1.2866 | 0.03467 | -0.0377 | 37.1099
10.5 | 1.2756 | 0.04044 | -0.0343 | 31.543
11 | 1.2665 | 0.04634 | -0.032 | 27.3306
12 | 1.2571 | 0.0599 | -0.0304 | 20.9866
12.5 | 1.2504 | 0.06745 | -0.0307 | 18.5382
13 | 1.2479 | 0.075 | -0.0314 | 16.6387
13.5 | 1.2419 | 0.08331 | -0.0329 | 14.907

## 33. Re 750k Mach 0.00 (1)
BIGFOIL.COM POLAR EXPORT
e551
EPPLER 551 |  |  |  | Cl Max: | 1.589 | at alpha= | 11.5 | deg
JavaFoil+Calcfoil stall+Eppler ext transition |  |  |  | L/D Max: | 109.314 | at alpha= | 9 | deg
Re: | 750000 |  |  | Cd Min: | 0.00879 | at alpha= | 0 | deg
Mach: | 0 |  |  | Cl=0 at alpha= | -4.1855 | deg
|  |  |  | @ Cl=0.1, Cd= | 0.0091066
|  |  |  | @ Cl=0.4, Cd= | 0.0096397
|  |  |  | @ Cl=0.6, Cd= | 0.0090652
alpha (deg) | Cl | Cd | Cm | Cl/Cd
-19 | -0.519 | 0.1663 | -0.026 | -3.118
-18.5 | -0.535 | 0.15951 | -0.027 | -3.354
-18 | -0.551 | 0.14985 | -0.027 | -3.675
-17.5 | -0.566 | 0.14356 | -0.027 | -3.941
-17 | -0.58 | 0.13598 | -0.027 | -4.263
-16.5 | -0.592 | 0.1294 | -0.026 | -4.578
-16 | -0.604 | 0.12284 | -0.027 | -4.914
-15.5 | -0.613 | 0.11713 | -0.026 | -5.232
-15 | -0.62 | 0.11078 | -0.027 | -5.595
-14.5 | -0.624 | 0.10515 | -0.027 | -5.935
-14 | -0.625 | 0.09993 | -0.026 | -6.259
-13.5 | -0.624 | 0.09345 | -0.026 | -6.673
-13 | -0.618 | 0.08883 | -0.027 | -6.96
-12.5 | -0.609 | 0.08374 | -0.027 | -7.275
-12 | -0.596 | 0.07882 | -0.027 | -7.566
-11.5 | -0.58 | 0.07442 | -0.032 | -7.794
-11 | -0.559 | 0.07005 | -0.033 | -7.985
-10.5 | -0.537 | 0.06526 | -0.041 | -8.221
-10 | -0.588 | 0.02194 | -0.081 | -26.795
-9.5 | -0.553 | 0.02039 | -0.082 | -27.104
-9 | -0.514 | 0.01905 | -0.084 | -26.968
-8.5 | -0.471 | 0.01773 | -0.085 | -26.562
-8 | -0.425 | 0.01659 | -0.086 | -25.587
-7.5 | -0.376 | 0.01554 | -0.088 | -24.165
-7 | -0.324 | 0.01461 | -0.089 | -22.17
-6.5 | -0.27 | 0.01375 | -0.09 | -19.635
-6 | -0.214 | 0.01297 | -0.092 | -16.536
-5.5 | -0.162 | 0.00895 | -0.096 | -18.095
-5 | -0.101 | 0.00897 | -0.097 | -11.255
-4.5 | -0.039 | 0.009 | -0.098 | -4.37
-4 | 0.023 | 0.00903 | -0.099 | 2.508
-3.5 | 0.085 | 0.00908 | -0.1 | 9.343
-3 | 0.147 | 0.00919 | -0.101 | 15.999
-2.5 | 0.209 | 0.00931 | -0.102 | 22.483
-2 | 0.271 | 0.00938 | -0.103 | 28.93
-1.5 | 0.334 | 0.0095 | -0.103 | 35.107
-1 | 0.396 | 0.00963 | -0.104 | 41.097
-0.5 | 0.458 | 0.00978 | -0.105 | 46.805
0 | 0.52 | 0.00879 | -0.106 | 59.137
0.5 | 0.582 | 0.00901 | -0.107 | 64.569
1 | 0.644 | 0.0092 | -0.108 | 70
1.5 | 0.706 | 0.00941 | -0.109 | 75.031
2 | 0.765 | 0.00961 | -0.109 | 79.582
2.5 | 0.826 | 0.00983 | -0.11 | 84.044
3 | 0.887 | 0.01006 | -0.111 | 88.182
3.5 | 0.948 | 0.01029 | -0.112 | 92.18
4 | 1.009 | 0.01054 | -0.112 | 95.731
4.5 | 1.07 | 0.01082 | -0.113 | 98.904
5 | 1.13 | 0.01114 | -0.114 | 101.404
5.5 | 1.189 | 0.01153 | -0.115 | 103.156
6 | 1.248 | 0.01189 | -0.115 | 104.982
6.5 | 1.306 | 0.01227 | -0.116 | 106.446
7 | 1.363 | 0.01278 | -0.117 | 106.715
7.5 | 1.418 | 0.01346 | -0.118 | 105.331
8 | 1.466 | 0.01431 | -0.118 | 102.503
8.5 | 1.511 | 0.01612 | -0.119 | 93.756
9 | 1.527 | 0.01397 | -0.118 | 109.314
9.5 | 1.544 | 0.02067 | -0.117 | 74.712
10 | 1.56 | 0.02445 | -0.116 | 63.812
10.5 | 1.576 | 0.02663 | -0.116 | 59.176
11 | 1.586 | 0.02898 | -0.116 | 54.72
11.5 | 1.589 | 0.03169 | -0.116 | 50.15
12 | 1.588 | 0.03383 | -0.116 | 46.935
12.5 | 1.58 | 0.03619 | -0.116 | 43.658
13 | 1.566 | 0.03875 | -0.116 | 40.402
13.5 | 1.545 | 0.04151 | -0.116 | 37.228
14 | 1.519 | 0.04471 | -0.116 | 33.973
14.5 | 1.488 | 0.04789 | -0.116 | 31.06
15 | 1.451 | 0.0518 | -0.116 | 28.008
15.5 | 1.41 | 0.05608 | -0.115 | 25.137
16 | 1.365 | 0.06091 | -0.115 | 22.407
16.5 | 1.318 | 0.06634 | -0.114 | 19.86

## 34. Re 750k Mach 0.00 (2)
BIGFOIL.COM POLAR EXPORT
e551
EPPLER 551 |  |  |  | Cl Max: | 1.4019 | at alpha= | 17 | deg
XFOIL ncrit=9 |  |  |  | L/D Max: | 115.699 | at alpha= | 7.5 | deg
Re: | 750000 |  |  | Cd Min: | 0.17427 | at alpha= | -19.5 | deg
Mach: | 0 |  |  | Cl=0 at alpha= | -3.6481 | deg
|  |  |  | @ Cl=0.1, Cd= | 0.0082754
|  |  |  | @ Cl=0.4, Cd= | 0.0083772
|  |  |  | @ Cl=0.6, Cd= | 0.0086204
alpha (deg) | Cl | Cd | Cm | Cl/Cd
-19.5 | -0.304 | 0.17427 | -0.0316 | -1.7444
-19 | -0.2906 | 0.17073 | -0.0334 | -1.7021
-18.5 | -0.28 | 0.16687 | -0.0354 | -1.678
-18 | -0.2725 | 0.16249 | -0.0376 | -1.677
-17.5 | -0.6814 | 0.11104 | -0.0537 | -6.1365
-17 | -0.7465 | 0.09091 | -0.0641 | -8.2114
-16.5 | -0.7722 | 0.07962 | -0.0695 | -9.6986
-16 | -0.7914 | 0.07035 | -0.0733 | -11.2495
-15.5 | -0.8 | 0.06315 | -0.0759 | -12.6683
-15 | -0.8078 | 0.05657 | -0.0775 | -14.2797
-14.5 | -0.8092 | 0.05119 | -0.0783 | -15.8078
-14 | -0.8081 | 0.04657 | -0.0783 | -17.3524
-13.5 | -0.8056 | 0.04248 | -0.0775 | -18.9642
-13 | -0.8022 | 0.03882 | -0.076 | -20.6646
-12.5 | -0.7995 | 0.03557 | -0.0737 | -22.4768
-11.5 | -0.7286 | 0.02866 | -0.0808 | -25.4222
-11 | -0.6771 | 0.02569 | -0.0862 | -26.3566
-10.5 | -0.5987 | 0.02112 | -0.1002 | -28.3475
-9.5 | -0.516 | 0.01661 | -0.1058 | -31.0656
-9 | -0.5055 | 0.01515 | -0.1006 | -33.3663
-8.5 | -0.4711 | 0.01423 | -0.0982 | -33.1061
-8 | -0.4348 | 0.01318 | -0.096 | -32.9894
-7.5 | -0.3932 | 0.01226 | -0.0945 | -32.0718
-7 | -0.349 | 0.01135 | -0.0935 | -30.7489
-6.5 | -0.3036 | 0.01034 | -0.0927 | -29.3617
-6 | -0.2625 | 0.0085 | -0.092 | -30.8824
-5.5 | -0.2104 | 0.00795 | -0.0919 | -26.4654
-5 | -0.1537 | 0.00798 | -0.0922 | -19.2607
-4.5 | -0.0967 | 0.00805 | -0.0925 | -12.0124
-4 | -0.0399 | 0.00814 | -0.0927 | -4.9017
-3.5 | 0.0168 | 0.00833 | -0.0929 | 2.0168
-3 | 0.0738 | 0.00828 | -0.0933 | 8.913
-2.5 | 0.1307 | 0.00827 | -0.0936 | 15.8041
-2 | 0.1875 | 0.00829 | -0.094 | 22.6176
-1.5 | 0.2445 | 0.00833 | -0.0944 | 29.3517
-1 | 0.3013 | 0.00828 | -0.0947 | 36.3889
-0.5 | 0.3577 | 0.00834 | -0.095 | 42.8897
0 | 0.4145 | 0.00839 | -0.0954 | 49.4041
0.5 | 0.4712 | 0.00846 | -0.0957 | 55.6974
1 | 0.527 | 0.00851 | -0.096 | 61.9271
1.5 | 0.5835 | 0.00857 | -0.0963 | 68.0863
2 | 0.6392 | 0.00874 | -0.0965 | 73.135
2.5 | 0.695 | 0.00875 | -0.0967 | 79.4286
3 | 0.7501 | 0.0089 | -0.0968 | 84.2809
3.5 | 0.8049 | 0.009 | -0.0969 | 89.4333
4 | 0.8595 | 0.00912 | -0.0969 | 94.2434
4.5 | 0.9129 | 0.00931 | -0.0967 | 98.0559
5 | 0.9666 | 0.00941 | -0.0966 | 102.7205
5.5 | 1.0192 | 0.00958 | -0.0962 | 106.3883
6 | 1.0704 | 0.00979 | -0.0957 | 109.3361
6.5 | 1.1203 | 0.01 | -0.0948 | 112.03
7 | 1.1691 | 0.01024 | -0.0939 | 114.1699
7.5 | 1.216 | 0.01051 | -0.0925 | 115.6993
8 | 1.2572 | 0.01094 | -0.0902 | 114.9177
8.5 | 1.2895 | 0.01149 | -0.0862 | 112.228
9.5 | 1.325 | 0.01375 | -0.074 | 96.3636
10 | 1.3351 | 0.01522 | -0.0674 | 87.7201
10.5 | 1.3426 | 0.0167 | -0.0609 | 80.3952
11 | 1.3513 | 0.01899 | -0.0558 | 71.1585
11.5 | 1.359 | 0.02164 | -0.0514 | 62.8004
12 | 1.3659 | 0.02465 | -0.0476 | 55.4118
12.5 | 1.3695 | 0.02819 | -0.0442 | 48.5811
13 | 1.3757 | 0.03183 | -0.0416 | 43.2202
13.5 | 1.3794 | 0.03593 | -0.0394 | 38.3913
14 | 1.3845 | 0.04022 | -0.0378 | 34.4232
14.5 | 1.3882 | 0.04489 | -0.0366 | 30.9245
15 | 1.3924 | 0.0498 | -0.0359 | 27.9598
15.5 | 1.3961 | 0.05498 | -0.0356 | 25.3929
16 | 1.397 | 0.06075 | -0.0357 | 22.9959
16.5 | 1.4013 | 0.06632 | -0.0362 | 21.1294
17 | 1.4019 | 0.07261 | -0.037 | 19.3073
17.5 | 1.3986 | 0.07961 | -0.0384 | 17.5681
18 | 1.3993 | 0.08635 | -0.04 | 16.205
18.5 | 1.391 | 0.09456 | -0.0424 | 14.7102
19 | 1.3893 | 0.10205 | -0.0449 | 13.6139
19.5 | 1.3767 | 0.11148 | -0.0484 | 12.3493
20 | 1.3719 | 0.11977 | -0.0519 | 11.4545

## 35. Re 750k Mach 0.10 (1)
BIGFOIL.COM POLAR EXPORT
e551
EPPLER 551 |  |  |  | Cl Max: | 1.586 | at alpha= | 11.5 | deg
JavaFoil+Calcfoil stall+Eppler ext transition |  |  |  | L/D Max: | 106.736 | at alpha= | 9 | deg
Re: | 750000 |  |  | Cd Min: | 0.00883 | at alpha= | 0 | deg
Mach: | 0.1 |  |  | Cl=0 at alpha= | -4.1825 | deg
|  |  |  | @ Cl=0.1, Cd= | 0.0091362
|  |  |  | @ Cl=0.4, Cd= | 0.0096739
|  |  |  | @ Cl=0.6, Cd= | 0.009096
alpha (deg) | Cl | Cd | Cm | Cl/Cd
-18.5 | -0.49 | 0.16119 | -0.027 | -3.04
-18 | -0.509 | 0.15187 | -0.028 | -3.351
-17.5 | -0.527 | 0.14566 | -0.028 | -3.618
-17 | -0.544 | 0.13813 | -0.027 | -3.939
-16.5 | -0.56 | 0.13158 | -0.027 | -4.256
-16 | -0.574 | 0.12411 | -0.027 | -4.629
-15.5 | -0.587 | 0.11801 | -0.027 | -4.975
-15 | -0.597 | 0.11133 | -0.026 | -5.364
-14.5 | -0.605 | 0.10553 | -0.027 | -5.732
-14 | -0.609 | 0.10075 | -0.026 | -6.047
-13.5 | -0.61 | 0.09434 | -0.026 | -6.469
-13 | -0.608 | 0.08957 | -0.027 | -6.784
-12.5 | -0.601 | 0.08397 | -0.027 | -7.157
-12 | -0.59 | 0.07901 | -0.027 | -7.471
-11.5 | -0.576 | 0.07475 | -0.031 | -7.701
-11 | -0.556 | 0.07043 | -0.033 | -7.902
-10.5 | -0.533 | 0.06626 | -0.034 | -8.048
-10 | -0.587 | 0.02219 | -0.081 | -26.445
-9.5 | -0.552 | 0.02074 | -0.083 | -26.645
-9 | -0.514 | 0.01929 | -0.084 | -26.643
-8.5 | -0.472 | 0.01794 | -0.085 | -26.283
-8 | -0.426 | 0.01679 | -0.086 | -25.345
-7.5 | -0.377 | 0.01572 | -0.088 | -23.957
-7 | -0.325 | 0.01477 | -0.089 | -21.997
-6.5 | -0.271 | 0.01389 | -0.091 | -19.5
-6 | -0.215 | 0.01309 | -0.092 | -16.434
-5.5 | -0.163 | 0.00898 | -0.097 | -18.14
-5 | -0.101 | 0.00899 | -0.098 | -11.281
-4.5 | -0.04 | 0.00902 | -0.099 | -4.38
-4 | 0.023 | 0.00906 | -0.1 | 2.513
-3.5 | 0.085 | 0.00911 | -0.1 | 9.367
-3 | 0.148 | 0.00922 | -0.101 | 16.025
-2.5 | 0.21 | 0.00934 | -0.102 | 22.515
-2 | 0.273 | 0.00941 | -0.103 | 28.991
-1.5 | 0.335 | 0.00954 | -0.104 | 35.14
-1 | 0.398 | 0.00967 | -0.105 | 41.142
-0.5 | 0.46 | 0.00979 | -0.106 | 47.009
0 | 0.523 | 0.00883 | -0.107 | 59.211
0.5 | 0.585 | 0.00905 | -0.107 | 64.654
1 | 0.647 | 0.00924 | -0.108 | 70.06
1.5 | 0.71 | 0.00946 | -0.109 | 75.03
2 | 0.769 | 0.00966 | -0.11 | 79.539
2.5 | 0.83 | 0.00988 | -0.111 | 84.007
3 | 0.892 | 0.01012 | -0.112 | 88.098
3.5 | 0.953 | 0.01036 | -0.112 | 91.975
4 | 1.014 | 0.0106 | -0.113 | 95.682
4.5 | 1.075 | 0.01085 | -0.114 | 99.108
5 | 1.135 | 0.01122 | -0.115 | 101.227
5.5 | 1.195 | 0.01161 | -0.115 | 102.924
6 | 1.254 | 0.01198 | -0.116 | 104.68
6.5 | 1.313 | 0.01238 | -0.117 | 106.065
7 | 1.37 | 0.01285 | -0.118 | 106.565
7.5 | 1.424 | 0.01362 | -0.118 | 104.609
8 | 1.473 | 0.01448 | -0.119 | 101.694
8.5 | 1.517 | 0.01643 | -0.12 | 92.32
9 | 1.53 | 0.01434 | -0.118 | 106.736
9.5 | 1.545 | 0.02166 | -0.117 | 71.299
10 | 1.562 | 0.02483 | -0.117 | 62.895
10.5 | 1.576 | 0.02705 | -0.117 | 58.278
11 | 1.584 | 0.02951 | -0.117 | 53.678
11.5 | 1.586 | 0.03191 | -0.117 | 49.703
12 | 1.581 | 0.03452 | -0.117 | 45.786
12.5 | 1.569 | 0.03696 | -0.117 | 42.447
13 | 1.551 | 0.03965 | -0.117 | 39.104
13.5 | 1.525 | 0.0426 | -0.117 | 35.812
14 | 1.494 | 0.04589 | -0.116 | 32.554
14.5 | 1.457 | 0.04948 | -0.116 | 29.438
15 | 1.415 | 0.05343 | -0.116 | 26.472
15.5 | 1.367 | 0.0581 | -0.115 | 23.534
16 | 1.317 | 0.06329 | -0.115 | 20.806
16.5 | 1.261 | 0.06991 | -0.114 | 18.039

## 36. Re 750k Mach 0.10 (2)
BIGFOIL.COM POLAR EXPORT
e551
EPPLER 551 |  |  |  | Cl Max: | 1.3933 | at alpha= | 17 | deg
XFOIL ncrit=9 |  |  |  | L/D Max: | 115.335 | at alpha= | 7.5 | deg
Re: | 750000 |  |  | Cd Min: | 0.19232 | at alpha= | -18.5 | deg
Mach: | 0.1 |  |  | Cl=0 at alpha= | -3.6421 | deg
|  |  |  | @ Cl=0.1, Cd= | 0.0083115
|  |  |  | @ Cl=0.4, Cd= | 0.0084029
|  |  |  | @ Cl=0.6, Cd= | 0.0086466
alpha (deg) | Cl | Cd | Cm | Cl/Cd
-18.5 | -0.4625 | 0.19232 | -0.0227 | -2.4048
-18 | -0.448 | 0.18668 | -0.0253 | -2.3998
-17.5 | -0.4322 | 0.18154 | -0.0276 | -2.3807
-17 | -0.6815 | 0.10408 | -0.0578 | -6.5478
-16.5 | -0.7275 | 0.08806 | -0.066 | -8.2614
-16 | -0.7545 | 0.0768 | -0.0713 | -9.8242
-15.5 | -0.7695 | 0.0682 | -0.0749 | -11.283
-15 | -0.7843 | 0.06033 | -0.0773 | -13.0002
-14.5 | -0.7903 | 0.05415 | -0.0787 | -14.5946
-14 | -0.7924 | 0.04888 | -0.0791 | -16.2111
-13.5 | -0.7928 | 0.04434 | -0.0787 | -17.88
-13 | -0.791 | 0.04038 | -0.0773 | -19.5889
-12.5 | -0.7891 | 0.03692 | -0.0751 | -21.3732
-12 | -0.7701 | 0.03351 | -0.0758 | -22.9812
-11.5 | -0.7239 | 0.02974 | -0.0814 | -24.341
-11 | -0.6743 | 0.02662 | -0.0866 | -25.3306
-10.5 | -0.5969 | 0.02197 | -0.1003 | -27.1689
-10 | -0.5238 | 0.01911 | -0.1102 | -27.4097
-9.5 | -0.5072 | 0.01709 | -0.1078 | -29.6782
-9 | -0.5035 | 0.01542 | -0.1019 | -32.6524
-8.5 | -0.4717 | 0.01441 | -0.0992 | -32.7342
-8 | -0.435 | 0.01343 | -0.097 | -32.3902
-7.5 | -0.395 | 0.0124 | -0.0952 | -31.8548
-6.5 | -0.3053 | 0.01048 | -0.0933 | -29.1317
-6 | -0.2636 | 0.00871 | -0.0925 | -30.2641
-5.5 | -0.2126 | 0.00798 | -0.0923 | -26.6416
-5 | -0.1553 | 0.00802 | -0.0926 | -19.3641
-4.5 | -0.0979 | 0.00809 | -0.0929 | -12.1014
-4 | -0.0408 | 0.00816 | -0.0931 | -5
-3.5 | 0.0162 | 0.00835 | -0.0933 | 1.9401
-3 | 0.0735 | 0.00833 | -0.0936 | 8.8235
-2.5 | 0.1308 | 0.00829 | -0.094 | 15.778
-2 | 0.1881 | 0.00831 | -0.0943 | 22.6354
-1.5 | 0.2452 | 0.00837 | -0.0947 | 29.2951
-1 | 0.3024 | 0.00832 | -0.0951 | 36.3462
-0.5 | 0.3593 | 0.00836 | -0.0954 | 42.9785
0 | 0.4162 | 0.00842 | -0.0957 | 49.4299
0.5 | 0.4734 | 0.0085 | -0.0961 | 55.6941
1 | 0.5293 | 0.00856 | -0.0963 | 61.8341
1.5 | 0.5863 | 0.00861 | -0.0966 | 68.0952
2 | 0.6424 | 0.00876 | -0.0968 | 73.3333
2.5 | 0.6984 | 0.00879 | -0.097 | 79.4539
3 | 0.7539 | 0.00893 | -0.0971 | 84.4233
3.5 | 0.8089 | 0.00906 | -0.0971 | 89.2826
4 | 0.8638 | 0.00916 | -0.0971 | 94.3013
4.5 | 0.9177 | 0.00935 | -0.0969 | 98.1497
5 | 0.9713 | 0.00947 | -0.0967 | 102.566
5.5 | 1.0243 | 0.00963 | -0.0963 | 106.3655
6 | 1.0759 | 0.00984 | -0.0957 | 109.3394
6.5 | 1.1261 | 0.01005 | -0.0948 | 112.0498
7 | 1.175 | 0.0103 | -0.0937 | 114.0777
7.5 | 1.2214 | 0.01059 | -0.0922 | 115.3352
8 | 1.2623 | 0.01101 | -0.0897 | 114.6503
8.5 | 1.2923 | 0.01162 | -0.0851 | 111.2134
9 | 1.3115 | 0.01269 | -0.0791 | 103.3491
9.5 | 1.3258 | 0.01401 | -0.0726 | 94.6324
10 | 1.3357 | 0.01554 | -0.066 | 85.9524
10.5 | 1.3417 | 0.01715 | -0.0594 | 78.2332
11 | 1.3494 | 0.0196 | -0.0544 | 68.8469
11.5 | 1.3563 | 0.02241 | -0.05 | 60.5221
12 | 1.363 | 0.02556 | -0.0464 | 53.3255
12.5 | 1.3665 | 0.02923 | -0.0431 | 46.7499
13 | 1.3716 | 0.03307 | -0.0406 | 41.4757
13.5 | 1.374 | 0.03742 | -0.0385 | 36.7183
14 | 1.3785 | 0.0419 | -0.037 | 32.8998
14.5 | 1.3816 | 0.04678 | -0.036 | 29.534
15 | 1.3856 | 0.05185 | -0.0354 | 26.7232
15.5 | 1.3895 | 0.05715 | -0.0352 | 24.3132
16 | 1.3911 | 0.06298 | -0.0354 | 22.088
16.5 | 1.3917 | 0.06916 | -0.0361 | 20.1229
17 | 1.3933 | 0.07547 | -0.0371 | 18.4616
17.5 | 1.3896 | 0.08271 | -0.0386 | 16.8009
18 | 1.3879 | 0.08993 | -0.0405 | 15.4331
18.5 | 1.3815 | 0.09805 | -0.043 | 14.0898
19 | 1.3738 | 0.10664 | -0.046 | 12.8826
19.5 | 1.3647 | 0.11563 | -0.0496 | 11.8023
20 | 1.3562 | 0.12471 | -0.0536 | 10.8748

## 37. Re 750k Mach 0.25 (1)
BIGFOIL.COM POLAR EXPORT
e551
EPPLER 551 |  |  |  | Cl Max: | 1.566 | at alpha= | 10 | deg
JavaFoil+Calcfoil stall+Eppler ext transition |  |  |  | L/D Max: | 112.666 | at alpha= | 8.5 | deg
Re: | 750000 |  |  | Cd Min: | 0.00903 | at alpha= | 0 | deg
Mach: | 0.25 |  |  | Cl=0 at alpha= | -4.1797 | deg
|  |  |  | @ Cl=0.1, Cd= | 0.0093331
|  |  |  | @ Cl=0.4, Cd= | 0.0098489
|  |  |  | @ Cl=0.6, Cd= | 0.0092367
alpha (deg) | Cl | Cd | Cm | Cl/Cd
-16.5 | -0.245 | 0.14042 | -0.029 | -1.745
-16 | -0.3 | 0.13291 | -0.03 | -2.26
-15.5 | -0.349 | 0.12534 | -0.029 | -2.785
-15 | -0.393 | 0.1186 | -0.03 | -3.313
-14.5 | -0.432 | 0.11053 | -0.029 | -3.905
-14 | -0.465 | 0.10464 | -0.028 | -4.444
-13.5 | -0.493 | 0.09873 | -0.029 | -4.991
-13 | -0.514 | 0.09259 | -0.03 | -5.554
-12.5 | -0.529 | 0.08803 | -0.028 | -6.006
-12 | -0.536 | 0.08266 | -0.027 | -6.488
-11.5 | -0.537 | 0.07732 | -0.028 | -6.944
-11 | -0.53 | 0.07219 | -0.029 | -7.348
-10.5 | -0.517 | 0.06788 | -0.03 | -7.62
-10 | -0.498 | 0.0638 | -0.032 | -7.8
-9.5 | -0.472 | 0.05991 | -0.035 | -7.885
-9 | -0.514 | 0.02066 | -0.086 | -24.871
-8.5 | -0.475 | 0.01922 | -0.087 | -24.685
-8 | -0.43 | 0.01788 | -0.088 | -24.071
-7.5 | -0.382 | 0.01671 | -0.09 | -22.866
-7 | -0.331 | 0.01564 | -0.091 | -21.128
-6.5 | -0.276 | 0.01469 | -0.093 | -18.787
-6 | -0.219 | 0.01381 | -0.094 | -15.878
-5.5 | -0.167 | 0.00916 | -0.1 | -18.249
-5 | -0.104 | 0.00918 | -0.1 | -11.347
-4.5 | -0.041 | 0.00921 | -0.101 | -4.405
-4 | 0.023 | 0.00921 | -0.102 | 2.541
-3.5 | 0.088 | 0.00932 | -0.103 | 9.402
-3 | 0.152 | 0.00939 | -0.104 | 16.168
-2.5 | 0.216 | 0.00951 | -0.105 | 22.732
-2 | 0.28 | 0.00959 | -0.106 | 29.225
-1.5 | 0.345 | 0.00972 | -0.107 | 35.435
-1 | 0.409 | 0.00987 | -0.108 | 41.421
-0.5 | 0.473 | 0.01001 | -0.109 | 47.24
0 | 0.537 | 0.00903 | -0.11 | 59.464
0.5 | 0.601 | 0.00924 | -0.11 | 65.066
1 | 0.665 | 0.00945 | -0.111 | 70.418
1.5 | 0.729 | 0.00967 | -0.112 | 75.439
2 | 0.79 | 0.0099 | -0.113 | 79.788
2.5 | 0.853 | 0.01013 | -0.114 | 84.178
3 | 0.916 | 0.01038 | -0.115 | 88.247
3.5 | 0.979 | 0.01065 | -0.115 | 91.927
4 | 1.042 | 0.01088 | -0.116 | 95.739
4.5 | 1.104 | 0.01127 | -0.117 | 97.972
5 | 1.166 | 0.0116 | -0.118 | 100.524
5.5 | 1.227 | 0.01203 | -0.119 | 101.982
6 | 1.288 | 0.01245 | -0.119 | 103.391
6.5 | 1.347 | 0.01287 | -0.12 | 104.688
7 | 1.405 | 0.0136 | -0.121 | 103.342
7.5 | 1.46 | 0.01443 | -0.121 | 101.183
8 | 1.507 | 0.01588 | -0.122 | 94.893
8.5 | 1.526 | 0.01354 | -0.121 | 112.666
9 | 1.541 | 0.02035 | -0.12 | 75.742
9.5 | 1.555 | 0.02451 | -0.119 | 63.44
10 | 1.566 | 0.02728 | -0.119 | 57.405
10.5 | 1.565 | 0.03134 | -0.119 | 49.931
11 | 1.559 | 0.03349 | -0.119 | 46.551
11.5 | 1.542 | 0.03596 | -0.119 | 42.885
12 | 1.514 | 0.0387 | -0.119 | 39.11
12.5 | 1.473 | 0.04195 | -0.119 | 35.109
13 | 1.421 | 0.04542 | -0.119 | 31.274
13.5 | 1.356 | 0.04959 | -0.118 | 27.347
14 | 1.281 | 0.05427 | -0.118 | 23.598
14.5 | 1.194 | 0.06008 | -0.117 | 19.877
15 | 1.096 | 0.0685 | -0.115 | 15.994

## 38. Re 750k Mach 0.25 (2)
BIGFOIL.COM POLAR EXPORT
e551
EPPLER 551 |  |  |  | Cl Max: | 1.3541 | at alpha= | 15 | deg
XFOIL ncrit=9 |  |  |  | L/D Max: | 112.613 | at alpha= | 7.5 | deg
Re: | 750000 |  |  | Cd Min: | 0.17975 | at alpha= | -17 | deg
Mach: | 0.25 |  |  | Cl=0 at alpha= | -3.6094 | deg
|  |  |  | @ Cl=0.1, Cd= | 0.0085324
|  |  |  | @ Cl=0.4, Cd= | 0.0085535
|  |  |  | @ Cl=0.6, Cd= | 0.008813
alpha (deg) | Cl | Cd | Cm | Cl/Cd
-17 | -0.4121 | 0.17975 | -0.0306 | -2.2926
-16.5 | -0.4026 | 0.17174 | -0.034 | -2.3442
-15.5 | -0.5266 | 0.11658 | -0.0531 | -4.5171
-15 | -0.5906 | 0.09484 | -0.0642 | -6.2273
-14.5 | -0.6283 | 0.08071 | -0.0715 | -7.7847
-14 | -0.6597 | 0.06925 | -0.0767 | -9.5264
-13.5 | -0.6859 | 0.05978 | -0.08 | -11.4737
-13 | -0.7056 | 0.05211 | -0.0815 | -13.5406
-12.5 | -0.7192 | 0.04612 | -0.0812 | -15.5941
-12 | -0.7279 | 0.04141 | -0.0794 | -17.5779
-11.5 | -0.6907 | 0.03583 | -0.0858 | -19.2771
-11 | -0.6508 | 0.03167 | -0.0903 | -20.5494
-10.5 | -0.5787 | 0.02665 | -0.1025 | -21.7148
-10 | -0.4946 | 0.02278 | -0.1158 | -21.712
-9.5 | -0.4733 | 0.02023 | -0.1149 | -23.3959
-9 | -0.4676 | 0.0176 | -0.1113 | -26.5682
-8.5 | -0.4655 | 0.01567 | -0.1056 | -29.7064
-8 | -0.4368 | 0.01445 | -0.1022 | -30.2284
-7.5 | -0.401 | 0.01328 | -0.0996 | -30.1958
-7 | -0.3592 | 0.01222 | -0.0977 | -29.3944
-6.5 | -0.314 | 0.01117 | -0.0965 | -28.111
-6 | -0.2697 | 0.00974 | -0.0954 | -27.6899
-5.5 | -0.2243 | 0.00814 | -0.0947 | -27.5553
-5 | -0.1653 | 0.00816 | -0.0948 | -20.2574
-4.5 | -0.1059 | 0.00824 | -0.0949 | -12.8519
-4 | -0.0464 | 0.00829 | -0.0951 | -5.5971
-3.5 | 0.013 | 0.00847 | -0.0953 | 1.5348
-3 | 0.0725 | 0.00857 | -0.0956 | 8.4597
-2.5 | 0.131 | 0.00849 | -0.0958 | 15.4299
-2 | 0.1904 | 0.00847 | -0.0962 | 22.4793
-1.5 | 0.2496 | 0.00849 | -0.0965 | 29.3993
-1 | 0.3084 | 0.00858 | -0.0968 | 35.9441
-0.5 | 0.3673 | 0.00852 | -0.0972 | 43.1103
0 | 0.4259 | 0.00858 | -0.0974 | 49.6387
0.5 | 0.4845 | 0.00868 | -0.0977 | 55.818
1 | 0.5431 | 0.00872 | -0.098 | 62.2821
2 | 0.6594 | 0.00891 | -0.0984 | 74.0067
2.5 | 0.7168 | 0.00907 | -0.0984 | 79.0298
3 | 0.7743 | 0.00913 | -0.0984 | 84.8083
3.5 | 0.8311 | 0.00931 | -0.0983 | 89.2696
4 | 0.887 | 0.00944 | -0.098 | 93.9619
4.5 | 0.9432 | 0.00958 | -0.0977 | 98.4551
5 | 0.9977 | 0.00977 | -0.0971 | 102.1187
5.5 | 1.0511 | 0.01 | -0.0963 | 105.11
6 | 1.104 | 0.01016 | -0.0953 | 108.6614
6.5 | 1.1551 | 0.0104 | -0.094 | 111.0673
7 | 1.2032 | 0.0107 | -0.0921 | 112.4486
7.5 | 1.2455 | 0.01106 | -0.0891 | 112.613
8 | 1.2794 | 0.01159 | -0.0846 | 110.3883
8.5 | 1.3053 | 0.01248 | -0.0791 | 104.5913
10 | 1.3327 | 0.01781 | -0.0584 | 74.8287
10.5 | 1.3325 | 0.01997 | -0.0513 | 66.7251
11 | 1.3414 | 0.02322 | -0.0478 | 57.7692
11.5 | 1.3443 | 0.02692 | -0.044 | 49.9368
12 | 1.3455 | 0.03108 | -0.0407 | 43.2915
12.5 | 1.3482 | 0.03547 | -0.0382 | 38.0096
13 | 1.3475 | 0.04047 | -0.0362 | 33.2963
13.5 | 1.3498 | 0.04554 | -0.0349 | 29.6399
14 | 1.3519 | 0.05095 | -0.034 | 26.5339
14.5 | 1.353 | 0.05672 | -0.0337 | 23.854
15 | 1.3541 | 0.0628 | -0.0338 | 21.5621
15.5 | 1.3532 | 0.06939 | -0.0343 | 19.5014
16 | 1.3506 | 0.07648 | -0.0354 | 17.6595
16.5 | 1.3494 | 0.08369 | -0.0369 | 16.1238
17 | 1.3451 | 0.09159 | -0.039 | 14.6861
17.5 | 1.3353 | 0.10054 | -0.0418 | 13.2813
18 | 1.3288 | 0.10933 | -0.045 | 12.154
18.5 | 1.3149 | 0.11949 | -0.0493 | 11.0043
19 | 1.3044 | 0.12937 | -0.0539 | 10.0827
19.5 | 1.29 | 0.14006 | -0.0594 | 9.2103
20 | 1.2754 | 0.151 | -0.0655 | 8.4464

## 39. Re 750k Mach 0.50 (1)
BIGFOIL.COM POLAR EXPORT
e551
EPPLER 551 |  |  |  | Cl Max: | 1.564 | at alpha= | 8 | deg
JavaFoil+Calcfoil stall+Eppler ext transition |  |  |  | L/D Max: | 114.741 | at alpha= | 7 | deg
Re: | 750000 |  |  | Cd Min: | 0.00929 | at alpha= | -5 | deg
Mach: | 0.5 |  |  | Cl=0 at alpha= | -4.1831 | deg
|  |  |  | @ Cl=0.1, Cd= | 0.010121
|  |  |  | @ Cl=0.4, Cd= | 0.01061
|  |  |  | @ Cl=0.6, Cd= | 0.00988
alpha (deg) | Cl | Cd | Cm | Cl/Cd
-20 | -0.891 | 0.21251 | -0.044 | -4.191
-19.5 | -0.863 | 0.20319 | -0.045 | -4.248
-19 | -0.836 | 0.19777 | -0.045 | -4.225
-18.5 | -0.808 | 0.19098 | -0.045 | -4.231
-18 | -0.781 | 0.18722 | -0.046 | -4.169
-17.5 | -0.755 | 0.18399 | -0.048 | -4.102
-17 | -0.724 | 0.17428 | -0.045 | -4.154
-16.5 | -0.695 | 0.16602 | -0.044 | -4.189
-16 | -0.668 | 0.16167 | -0.044 | -4.129
-15.5 | -0.64 | 0.15826 | -0.044 | -4.042
-15 | -0.612 | 0.15301 | -0.044 | -3.999
-14.5 | -0.584 | 0.14755 | -0.044 | -3.958
-14 | -0.555 | 0.13723 | -0.042 | -4.046
-13.5 | -0.527 | 0.13221 | -0.041 | -3.985
-13 | -0.499 | 0.12572 | -0.04 | -3.967
-12.5 | -0.471 | 0.12343 | -0.041 | -3.815
-12 | -0.443 | 0.11989 | -0.041 | -3.694
-11.5 | -0.414 | 0.11016 | -0.039 | -3.763
-11 | -0.386 | 0.10686 | -0.039 | -3.616
-10.5 | -0.358 | 0.08305 | -0.038 | -4.313
-10 | -0.33 | 0.07235 | -0.037 | -4.56
-9.5 | -0.302 | 0.07848 | -0.037 | -3.845
-9 | -0.273 | 0.06143 | -0.036 | -4.451
-8.5 | -0.245 | 0.05835 | -0.033 | -4.2
-8 | -0.345 | 0.05376 | -0.032 | -6.412
-7.5 | -0.334 | 0.04963 | -0.035 | -6.739
-7 | -0.348 | 0.01982 | -0.099 | -17.547
-6.5 | -0.296 | 0.01842 | -0.101 | -16.063
-6 | -0.237 | 0.01717 | -0.102 | -13.824
-5.5 | -0.175 | 0.01605 | -0.104 | -10.897
-5 | -0.115 | 0.00929 | -0.111 | -12.337
-4.5 | -0.045 | 0.01014 | -0.113 | -4.466
-4 | 0.026 | 0.01009 | -0.114 | 2.591
-3.5 | 0.098 | 0.01012 | -0.115 | 9.685
-3 | 0.17 | 0.01016 | -0.116 | 16.713
-2.5 | 0.242 | 0.0103 | -0.117 | 23.464
-2 | 0.313 | 0.01044 | -0.119 | 30.012
-1.5 | 0.385 | 0.01057 | -0.12 | 36.446
-1 | 0.457 | 0.01076 | -0.121 | 42.456
-0.5 | 0.529 | 0.00962 | -0.121 | 54.959
0 | 0.6 | 0.00988 | -0.122 | 60.744
0.5 | 0.672 | 0.01015 | -0.123 | 66.183
1 | 0.744 | 0.01045 | -0.124 | 71.134
1.5 | 0.815 | 0.01075 | -0.125 | 75.846
2 | 0.881 | 0.01103 | -0.126 | 79.869
2.5 | 0.952 | 0.01137 | -0.127 | 83.681
3 | 1.022 | 0.01175 | -0.128 | 86.985
3.5 | 1.092 | 0.01216 | -0.129 | 89.793
4 | 1.161 | 0.01267 | -0.13 | 91.631
4.5 | 1.23 | 0.01321 | -0.131 | 93.073
5 | 1.298 | 0.01381 | -0.132 | 93.997
5.5 | 1.365 | 0.0145 | -0.133 | 94.135
6 | 1.43 | 0.01546 | -0.133 | 92.48
6.5 | 1.477 | 0.01342 | -0.133 | 110.098
7 | 1.522 | 0.01327 | -0.132 | 114.741
7.5 | 1.556 | 0.01944 | -0.132 | 80.058
8 | 1.564 | 0.02503 | -0.131 | 62.485
8.5 | 1.548 | 0.0309 | -0.13 | 50.107
9 | 1.48 | 0.03627 | -0.129 | 40.807
9.5 | 1.156 | 0.0428 | -0.129 | 27.003
10 | 0.802 | 0.07775 | -0.039 | 10.312
10.5 | 0.83 | 0.09979 | -0.046 | 8.317
11 | 0.858 | 0.11055 | -0.054 | 7.765
11.5 | 0.886 | 0.11444 | -0.056 | 7.744
12 | 0.917 | 0.12658 | -0.068 | 7.246
12.5 | 0.943 | 0.13251 | -0.065 | 7.119
13 | 0.972 | 0.13907 | -0.068 | 6.988

## 40. Re 750k Mach 0.50 (2)
BIGFOIL.COM POLAR EXPORT
e551
EPPLER 551 |  |  |  | Cl Max: | 1.3215 | at alpha= | 8.5 | deg
XFOIL ncrit=9 |  |  |  | L/D Max: | 99.5067 | at alpha= | 6 | deg
Re: | 750000 |  |  | Cd Min: | 0.24381 | at alpha= | -20 | deg
Mach: | 0.5 |  |  | Cl=0 at alpha= | -3.4601 | deg
|  |  |  | @ Cl=0.1, Cd= | 0.0093222
|  |  |  | @ Cl=0.4, Cd= | 0.0093618
|  |  |  | @ Cl=0.6, Cd= | 0.0096259
alpha (deg) | Cl | Cd | Cm | Cl/Cd
-20 | -0.5137 | 0.24381 | -0.0089 | -2.107
-19.5 | -0.4985 | 0.23356 | -0.0153 | -2.1344
-19 | -0.4765 | 0.22622 | -0.0183 | -2.1064
-18.5 | -0.4553 | 0.21947 | -0.0216 | -2.0745
-18 | -0.4357 | 0.21217 | -0.0253 | -2.0535
-17.5 | -0.417 | 0.20466 | -0.0289 | -2.0375
-17 | -0.4049 | 0.1945 | -0.0343 | -2.0817
-16.5 | -0.3909 | 0.18551 | -0.0384 | -2.1072
-16 | -0.3725 | 0.17893 | -0.0403 | -2.0818
-15.5 | -0.3555 | 0.1722 | -0.0428 | -2.0645
-15 | -0.3546 | 0.15921 | -0.0473 | -2.2272
-14.5 | -0.3421 | 0.15212 | -0.0496 | -2.2489
-14 | -0.337 | 0.14304 | -0.0527 | -2.356
-13.5 | -0.3375 | 0.13312 | -0.056 | -2.5353
-13 | -0.346 | 0.12201 | -0.0597 | -2.8358
-12 | -0.382 | 0.09062 | -0.0782 | -4.2154
-11.5 | -0.4013 | 0.07488 | -0.0909 | -5.3592
-11 | -0.4064 | 0.05837 | -0.1108 | -6.9625
-10.5 | -0.3811 | 0.04405 | -0.1337 | -8.6515
-10 | -0.3621 | 0.03714 | -0.1402 | -9.7496
-9.5 | -0.3569 | 0.03313 | -0.1379 | -10.7727
-9 | -0.3509 | 0.02976 | -0.1345 | -11.791
-8.5 | -0.343 | 0.02671 | -0.1308 | -12.8416
-8 | -0.337 | 0.02361 | -0.1269 | -14.2736
-7.5 | -0.3363 | 0.0203 | -0.1226 | -16.5665
-7 | -0.3317 | 0.0173 | -0.118 | -19.1734
-6.5 | -0.3268 | 0.01471 | -0.113 | -22.2162
-6 | -0.2951 | 0.01297 | -0.1092 | -22.7525
-5.5 | -0.2548 | 0.01119 | -0.1066 | -22.7703
-5 | -0.213 | 0.00883 | -0.1048 | -24.1223
-4.5 | -0.1434 | 0.0089 | -0.1043 | -16.1124
-4 | -0.0741 | 0.00902 | -0.104 | -8.2151
-3.5 | -0.0054 | 0.00924 | -0.1037 | -0.58442
-3 | 0.0623 | 0.00935 | -0.1035 | 6.6631
-2.5 | 0.1302 | 0.0093 | -0.1036 | 14
-2 | 0.198 | 0.00931 | -0.1038 | 21.2675
-1.5 | 0.2647 | 0.0093 | -0.1038 | 28.4624
-1 | 0.3317 | 0.00928 | -0.104 | 35.7435
-0.5 | 0.3985 | 0.00936 | -0.1041 | 42.5748
0 | 0.465 | 0.00944 | -0.1041 | 49.2585
0.5 | 0.5313 | 0.0095 | -0.1042 | 55.9263
1 | 0.597 | 0.00962 | -0.1041 | 62.0582
1.5 | 0.6629 | 0.00975 | -0.1039 | 67.9897
2 | 0.7282 | 0.00994 | -0.1036 | 73.2596
2.5 | 0.7928 | 0.01006 | -0.1031 | 78.8072
3 | 0.8566 | 0.01031 | -0.1023 | 83.0844
3.5 | 0.9192 | 0.01047 | -0.1011 | 87.7937
4 | 0.98 | 0.0107 | -0.0995 | 91.5888
4.5 | 1.0385 | 0.01097 | -0.0974 | 94.6673
5 | 1.0926 | 0.01119 | -0.0942 | 97.6408
5.5 | 1.1419 | 0.01152 | -0.0901 | 99.1233
6 | 1.1901 | 0.01196 | -0.0859 | 99.5067
6.5 | 1.2345 | 0.01253 | -0.0811 | 98.5235
7 | 1.271 | 0.01337 | -0.0753 | 95.0636
7.5 | 1.3028 | 0.01456 | -0.0693 | 89.478
8.5 | 1.3215 | 0.01969 | -0.0552 | 67.1153
9 | 1.3171 | 0.02371 | -0.0488 | 55.5504
9.5 | 1.3102 | 0.02842 | -0.0436 | 46.1013
10 | 1.303 | 0.03362 | -0.0394 | 38.7567
10.5 | 1.2956 | 0.03928 | -0.0362 | 32.9837
11 | 1.2901 | 0.04518 | -0.0338 | 28.5547
11.5 | 1.2837 | 0.0511 | -0.0314 | 25.1213
12 | 1.2841 | 0.05756 | -0.0312 | 22.3089
12.5 | 1.28 | 0.06474 | -0.0311 | 19.7714
13 | 1.2774 | 0.07218 | -0.0316 | 17.6974
13.5 | 1.2742 | 0.08007 | -0.0327 | 15.9136

## 41. Re 1M Mach 0.00 (1)
BIGFOIL.COM POLAR EXPORT
e551
EPPLER 551 |  |  |  | Cl Max: | 1.594 | at alpha= | 11.5 | deg
JavaFoil+Calcfoil stall+Eppler ext transition |  |  |  | L/D Max: | 112.51 | at alpha= | 6.5 | deg
Re: | 1000000 |  |  | Cd Min: | 0.00816 | at alpha= | -0.5 | deg
Mach: | 0 |  |  | Cl=0 at alpha= | -4.1855 | deg
|  |  |  | @ Cl=0.1, Cd= | 0.0085818
|  |  |  | @ Cl=0.4, Cd= | 0.00903
|  |  |  | @ Cl=0.6, Cd= | 0.0085523
alpha (deg) | Cl | Cd | Cm | Cl/Cd
-16.5 | -0.593 | 0.12713 | -0.029 | -4.664
-16 | -0.604 | 0.12049 | -0.03 | -5.014
-15.5 | -0.613 | 0.11454 | -0.029 | -5.354
-15 | -0.62 | 0.1085 | -0.03 | -5.718
-14.5 | -0.625 | 0.10328 | -0.03 | -6.047
-14 | -0.626 | 0.09765 | -0.029 | -6.409
-13.5 | -0.624 | 0.09207 | -0.03 | -6.779
-13 | -0.619 | 0.08708 | -0.031 | -7.107
-12.5 | -0.61 | 0.08256 | -0.03 | -7.384
-12 | -0.597 | 0.07762 | -0.033 | -7.693
-11.5 | -0.667 | 0.02659 | -0.077 | -25.075
-11 | -0.646 | 0.02426 | -0.079 | -26.644
-10.5 | -0.62 | 0.02235 | -0.08 | -27.758
-10 | -0.59 | 0.02074 | -0.081 | -28.438
-9.5 | -0.555 | 0.01923 | -0.083 | -28.836
-9 | -0.515 | 0.01791 | -0.084 | -28.778
-8.5 | -0.472 | 0.01665 | -0.085 | -28.368
-8 | -0.426 | 0.01555 | -0.087 | -27.403
-7.5 | -0.377 | 0.01457 | -0.088 | -25.875
-7 | -0.325 | 0.01369 | -0.089 | -23.753
-6.5 | -0.271 | 0.01289 | -0.091 | -21.04
-6 | -0.215 | 0.01049 | -0.092 | -20.536
-5.5 | -0.162 | 0.00842 | -0.096 | -19.235
-5 | -0.101 | 0.00841 | -0.097 | -12.006
-4.5 | -0.039 | 0.00844 | -0.098 | -4.659
-4 | 0.023 | 0.00848 | -0.099 | 2.67
-3.5 | 0.085 | 0.00856 | -0.1 | 9.913
-3 | 0.147 | 0.00865 | -0.101 | 17.003
-2.5 | 0.209 | 0.00875 | -0.102 | 23.914
-2 | 0.271 | 0.00886 | -0.103 | 30.621
-1.5 | 0.334 | 0.00897 | -0.103 | 37.18
-1 | 0.396 | 0.00909 | -0.104 | 43.554
-0.5 | 0.458 | 0.00816 | -0.105 | 56.104
0 | 0.52 | 0.00833 | -0.106 | 62.413
0.5 | 0.582 | 0.0085 | -0.107 | 68.503
1 | 0.644 | 0.00868 | -0.108 | 74.234
1.5 | 0.706 | 0.00889 | -0.109 | 79.395
2 | 0.765 | 0.00907 | -0.109 | 84.319
2.5 | 0.826 | 0.00926 | -0.11 | 89.21
3 | 0.887 | 0.00947 | -0.111 | 93.661
3.5 | 0.948 | 0.00968 | -0.112 | 98.008
4 | 1.009 | 0.00993 | -0.112 | 101.672
4.5 | 1.07 | 0.01024 | -0.113 | 104.503
5 | 1.13 | 0.01052 | -0.114 | 107.4
5.5 | 1.189 | 0.01087 | -0.115 | 109.46
6 | 1.248 | 0.01119 | -0.115 | 111.581
6.5 | 1.306 | 0.01161 | -0.116 | 112.51
7 | 1.363 | 0.01215 | -0.117 | 112.173
7.5 | 1.418 | 0.01283 | -0.118 | 110.543
8 | 1.466 | 0.01408 | -0.118 | 104.173
8.5 | 1.511 | 0.01611 | -0.119 | 93.787
9 | 1.532 | 0.0151 | -0.118 | 101.477
9.5 | 1.55 | 0.01929 | -0.117 | 80.31
10 | 1.565 | 0.02294 | -0.117 | 68.206
10.5 | 1.581 | 0.02503 | -0.117 | 63.153
11 | 1.591 | 0.02728 | -0.117 | 58.309
11.5 | 1.594 | 0.02982 | -0.117 | 53.454
12 | 1.593 | 0.03184 | -0.117 | 50.01
12.5 | 1.585 | 0.03406 | -0.117 | 46.522
13 | 1.57 | 0.03647 | -0.117 | 43.056
13.5 | 1.55 | 0.03904 | -0.117 | 39.708
14 | 1.524 | 0.04202 | -0.117 | 36.262
14.5 | 1.492 | 0.045 | -0.117 | 33.164
15 | 1.456 | 0.04859 | -0.116 | 29.964
15.5 | 1.415 | 0.05255 | -0.116 | 26.93
16 | 1.371 | 0.05688 | -0.116 | 24.105
16.5 | 1.324 | 0.06173 | -0.115 | 21.45

## 42. Re 1M Mach 0.00 (2)
BIGFOIL.COM POLAR EXPORT
e551
EPPLER 551 |  |  |  | Cl Max: | 1.4361 | at alpha= | 18 | deg
XFOIL ncrit=9 |  |  |  | L/D Max: | 124.791 | at alpha= | 7.5 | deg
Re: | 1000000 |  |  | Cd Min: | 0.21737 | at alpha= | -20 | deg
Mach: | 0 |  |  | Cl=0 at alpha= | -3.6553 | deg
|  |  |  | @ Cl=0.1, Cd= | 0.0074287
|  |  |  | @ Cl=0.4, Cd= | 0.0075914
|  |  |  | @ Cl=0.6, Cd= | 0.007808
alpha (deg) | Cl | Cd | Cm | Cl/Cd
-20 | -0.4942 | 0.21737 | -0.0095 | -2.2735
-19.5 | -0.4855 | 0.20692 | -0.0146 | -2.3463
-19 | -0.4742 | 0.19867 | -0.0184 | -2.3869
-18.5 | -0.6527 | 0.13517 | -0.0401 | -4.8287
-18 | -0.7375 | 0.10897 | -0.0533 | -6.7679
-17.5 | -0.768 | 0.09557 | -0.0602 | -8.036
-17 | -0.798 | 0.08343 | -0.0659 | -9.5649
-16.5 | -0.8154 | 0.0741 | -0.0699 | -11.004
-16 | -0.829 | 0.06593 | -0.0729 | -12.5739
-15.5 | -0.8333 | 0.05947 | -0.075 | -14.0121
-15 | -0.8389 | 0.05338 | -0.0761 | -15.7156
-14.5 | -0.8385 | 0.04832 | -0.0767 | -17.3531
-14 | -0.8363 | 0.04391 | -0.0765 | -19.0458
-13.5 | -0.8342 | 0.03993 | -0.0756 | -20.8916
-13 | -0.8327 | 0.03627 | -0.0739 | -22.9584
-12 | -0.7739 | 0.02923 | -0.0796 | -26.4762
-11.5 | -0.7338 | 0.02571 | -0.0841 | -28.5414
-11 | -0.6526 | 0.02096 | -0.0993 | -31.1355
-10.5 | -0.5737 | 0.01825 | -0.1103 | -31.4356
-10 | -0.555 | 0.01653 | -0.1078 | -33.5753
-9.5 | -0.5494 | 0.01509 | -0.1019 | -36.4082
-9 | -0.5217 | 0.01398 | -0.0987 | -37.3176
-8.5 | -0.4825 | 0.0132 | -0.0968 | -36.553
-8 | -0.4418 | 0.01231 | -0.0952 | -35.8895
-7.5 | -0.3974 | 0.01151 | -0.094 | -34.5265
-7 | -0.3506 | 0.01077 | -0.0932 | -32.5534
-6.5 | -0.3031 | 0.00994 | -0.0927 | -30.493
-5.5 | -0.2104 | 0.00732 | -0.0919 | -28.7432
-5 | -0.1538 | 0.00722 | -0.0922 | -21.3019
-4.5 | -0.0966 | 0.00723 | -0.0926 | -13.361
-4 | -0.0393 | 0.0073 | -0.093 | -5.3836
-3.5 | 0.0177 | 0.00738 | -0.0933 | 2.3984
-3 | 0.075 | 0.00742 | -0.0937 | 10.1078
-2.5 | 0.1325 | 0.00744 | -0.0941 | 17.8091
-2 | 0.1897 | 0.00749 | -0.0945 | 25.3271
-1.5 | 0.2465 | 0.00746 | -0.0949 | 33.0429
-1 | 0.3038 | 0.00747 | -0.0953 | 40.6693
-0.5 | 0.3605 | 0.00755 | -0.0956 | 47.7483
0 | 0.4177 | 0.00761 | -0.0961 | 54.8883
0.5 | 0.4742 | 0.00762 | -0.0964 | 62.231
1 | 0.5305 | 0.00771 | -0.0967 | 68.8067
1.5 | 0.5874 | 0.00779 | -0.0971 | 75.4044
2.5 | 0.6993 | 0.00795 | -0.0976 | 87.9623
3 | 0.7544 | 0.0081 | -0.0977 | 93.1358
3.5 | 0.8097 | 0.00818 | -0.0978 | 98.9853
4 | 0.8647 | 0.00831 | -0.0979 | 104.0554
4.5 | 0.9181 | 0.0085 | -0.0977 | 108.0118
5 | 0.9727 | 0.0086 | -0.0977 | 113.1047
5.5 | 1.0259 | 0.00876 | -0.0975 | 117.1119
6 | 1.0778 | 0.00898 | -0.0971 | 120.0223
6.5 | 1.1286 | 0.00919 | -0.0965 | 122.8074
7 | 1.1781 | 0.00945 | -0.0956 | 124.6667
7.5 | 1.2242 | 0.00981 | -0.0942 | 124.791
8 | 1.2641 | 0.01036 | -0.0916 | 122.0174
8.5 | 1.2912 | 0.01116 | -0.0868 | 115.6989
9 | 1.3106 | 0.01228 | -0.0808 | 106.7264
9.5 | 1.3276 | 0.01352 | -0.0747 | 98.1953
10 | 1.3416 | 0.01491 | -0.0687 | 89.9799
11 | 1.3594 | 0.01829 | -0.0569 | 74.3248
11.5 | 1.3699 | 0.02069 | -0.0526 | 66.2107
12 | 1.3776 | 0.02355 | -0.0487 | 58.4968
12.5 | 1.3852 | 0.02671 | -0.0454 | 51.8607
13 | 1.3909 | 0.03027 | -0.0425 | 45.9498
13.5 | 1.3978 | 0.03401 | -0.0403 | 41.0997
14 | 1.4049 | 0.03799 | -0.0385 | 36.9808
14.5 | 1.4121 | 0.04221 | -0.0372 | 33.4542
15 | 1.4189 | 0.04671 | -0.0364 | 30.3768
15.5 | 1.4245 | 0.05155 | -0.0358 | 27.6334
16 | 1.4272 | 0.05693 | -0.0357 | 25.0694
16.5 | 1.4327 | 0.06222 | -0.0359 | 23.0264
17 | 1.4349 | 0.06812 | -0.0365 | 21.0643
17.5 | 1.4339 | 0.07464 | -0.0375 | 19.2109
18 | 1.4361 | 0.08097 | -0.0389 | 17.7362
18.5 | 1.4318 | 0.08843 | -0.0408 | 16.1913
19 | 1.4286 | 0.0959 | -0.0431 | 14.8968
19.5 | 1.4201 | 0.10446 | -0.046 | 13.5947
20 | 1.4146 | 0.1127 | -0.0492 | 12.5519

## 43. Re 1M Mach 0.10 (1)
BIGFOIL.COM POLAR EXPORT
e551
EPPLER 551 |  |  |  | Cl Max: | 1.59 | at alpha= | 11.5 | deg
JavaFoil+Calcfoil stall+Eppler ext transition |  |  |  | L/D Max: | 111.984 | at alpha= | 6.5 | deg
Re: | 1000000 |  |  | Cd Min: | 0.00819 | at alpha= | -0.5 | deg
Mach: | 0.1 |  |  | Cl=0 at alpha= | -4.1825 | deg
|  |  |  | @ Cl=0.1, Cd= | 0.0086114
|  |  |  | @ Cl=0.4, Cd= | 0.00909
|  |  |  | @ Cl=0.6, Cd= | 0.0085735
alpha (deg) | Cl | Cd | Cm | Cl/Cd
-16.5 | -0.56 | 0.12825 | -0.029 | -4.37
-16 | -0.575 | 0.12121 | -0.029 | -4.743
-15.5 | -0.588 | 0.11503 | -0.03 | -5.107
-15 | -0.598 | 0.10921 | -0.029 | -5.472
-14.5 | -0.605 | 0.10384 | -0.03 | -5.83
-14 | -0.61 | 0.09839 | -0.029 | -6.196
-13.5 | -0.611 | 0.0927 | -0.03 | -6.589
-13 | -0.608 | 0.08751 | -0.03 | -6.949
-12.5 | -0.601 | 0.08304 | -0.029 | -7.241
-12 | -0.591 | 0.07794 | -0.032 | -7.582
-11.5 | -0.659 | 0.02771 | -0.077 | -23.785
-11 | -0.642 | 0.02472 | -0.079 | -25.978
-10.5 | -0.618 | 0.02271 | -0.08 | -27.225
-10 | -0.589 | 0.02102 | -0.082 | -27.997
-9.5 | -0.554 | 0.01954 | -0.083 | -28.356
-9 | -0.516 | 0.01814 | -0.084 | -28.423
-8.5 | -0.473 | 0.01686 | -0.086 | -28.064
-8 | -0.427 | 0.01576 | -0.087 | -27.103
-7.5 | -0.378 | 0.01474 | -0.088 | -25.651
-7 | -0.326 | 0.01385 | -0.09 | -23.548
-6.5 | -0.272 | 0.01302 | -0.091 | -20.893
-6 | -0.216 | 0.01227 | -0.093 | -17.608
-5.5 | -0.163 | 0.00845 | -0.097 | -19.27
-5 | -0.101 | 0.00843 | -0.098 | -12.032
-4.5 | -0.04 | 0.00846 | -0.099 | -4.668
-4 | 0.023 | 0.00854 | -0.1 | 2.665
-3.5 | 0.085 | 0.00859 | -0.1 | 9.934
-3 | 0.148 | 0.00868 | -0.101 | 17.03
-2.5 | 0.21 | 0.00878 | -0.102 | 23.946
-2 | 0.273 | 0.00889 | -0.103 | 30.69
-1.5 | 0.335 | 0.009 | -0.104 | 37.237
-1 | 0.398 | 0.00912 | -0.105 | 43.608
-0.5 | 0.46 | 0.00819 | -0.106 | 56.189
0 | 0.523 | 0.00836 | -0.107 | 62.496
0.5 | 0.585 | 0.00853 | -0.107 | 68.579
1 | 0.647 | 0.00871 | -0.108 | 74.321
1.5 | 0.71 | 0.00893 | -0.109 | 79.443
2 | 0.769 | 0.00912 | -0.11 | 84.305
2.5 | 0.83 | 0.00931 | -0.111 | 89.137
3 | 0.892 | 0.00953 | -0.112 | 93.609
3.5 | 0.953 | 0.00975 | -0.112 | 97.795
4 | 1.014 | 0.00998 | -0.113 | 101.593
4.5 | 1.075 | 0.01026 | -0.114 | 104.802
5 | 1.135 | 0.01059 | -0.115 | 107.22
5.5 | 1.195 | 0.01094 | -0.115 | 109.231
6 | 1.254 | 0.01127 | -0.116 | 111.322
6.5 | 1.313 | 0.01172 | -0.117 | 111.984
7 | 1.37 | 0.01228 | -0.118 | 111.573
7.5 | 1.424 | 0.01297 | -0.118 | 109.841
8 | 1.473 | 0.01436 | -0.119 | 102.581
8.5 | 1.517 | 0.01643 | -0.12 | 92.37
9 | 1.534 | 0.01542 | -0.118 | 99.507
9.5 | 1.55 | 0.02026 | -0.118 | 76.519
10 | 1.567 | 0.02331 | -0.117 | 67.221
10.5 | 1.581 | 0.02542 | -0.117 | 62.19
11 | 1.589 | 0.02778 | -0.117 | 57.187
11.5 | 1.59 | 0.02999 | -0.117 | 53.025
12 | 1.585 | 0.0325 | -0.117 | 48.775
12.5 | 1.574 | 0.0348 | -0.117 | 45.215
13 | 1.555 | 0.03731 | -0.117 | 41.681
13.5 | 1.53 | 0.04005 | -0.117 | 38.204
14 | 1.499 | 0.04316 | -0.117 | 34.727
14.5 | 1.462 | 0.04648 | -0.117 | 31.451
15 | 1.42 | 0.05013 | -0.117 | 28.319
15.5 | 1.373 | 0.05435 | -0.116 | 25.262
16 | 1.323 | 0.05901 | -0.116 | 22.422
16.5 | 1.269 | 0.06454 | -0.115 | 19.668

## 44. Re 1M Mach 0.10 (2)
BIGFOIL.COM POLAR EXPORT
e551
EPPLER 551 |  |  |  | Cl Max: | 1.4264 | at alpha= | 17 | deg
XFOIL ncrit=9 |  |  |  | L/D Max: | 124.49 | at alpha= | 7 | deg
Re: | 1000000 |  |  | Cd Min: | 0.2078 | at alpha= | -19.5 | deg
Mach: | 0.1 |  |  | Cl=0 at alpha= | -3.6498 | deg
|  |  |  | @ Cl=0.1, Cd= | 0.0074544
|  |  |  | @ Cl=0.4, Cd= | 0.0076129
|  |  |  | @ Cl=0.6, Cd= | 0.0078311
alpha (deg) | Cl | Cd | Cm | Cl/Cd
-19.5 | -0.4853 | 0.2078 | -0.0146 | -2.3354
-19 | -0.4736 | 0.19963 | -0.0184 | -2.3724
-18.5 | -0.4617 | 0.1933 | -0.0212 | -2.3885
-18 | -0.6595 | 0.12621 | -0.0451 | -5.2254
-17.5 | -0.7109 | 0.10734 | -0.0548 | -6.6229
-17 | -0.7526 | 0.0921 | -0.0624 | -8.1716
-16.5 | -0.7784 | 0.08074 | -0.0678 | -9.6408
-16 | -0.7993 | 0.07103 | -0.0719 | -11.253
-15.5 | -0.8084 | 0.06359 | -0.0746 | -12.7127
-15 | -0.8189 | 0.05657 | -0.0764 | -14.4759
-14.5 | -0.8215 | 0.05095 | -0.0773 | -16.1237
-14 | -0.8215 | 0.04606 | -0.0775 | -17.8354
-13.5 | -0.8211 | 0.04174 | -0.0768 | -19.6718
-13 | -0.8205 | 0.03787 | -0.0752 | -21.6662
-12 | -0.7679 | 0.03049 | -0.0803 | -25.1853
-11.5 | -0.7294 | 0.02694 | -0.0844 | -27.075
-11 | -0.6517 | 0.02191 | -0.0992 | -29.7444
-10.5 | -0.5685 | 0.01893 | -0.1114 | -30.0317
-10 | -0.5475 | 0.01709 | -0.1095 | -32.0363
-9.5 | -0.5433 | 0.01551 | -0.1039 | -35.029
-9 | -0.5218 | 0.01419 | -0.0998 | -36.7724
-8.5 | -0.4834 | 0.01338 | -0.0978 | -36.1286
-8 | -0.4426 | 0.01251 | -0.0961 | -35.3797
-7.5 | -0.3993 | 0.01162 | -0.0947 | -34.3632
-7 | -0.3525 | 0.01088 | -0.0939 | -32.3989
-6.5 | -0.3047 | 0.01006 | -0.0932 | -30.2883
-6 | -0.2577 | 0.00897 | -0.0927 | -28.7291
-5.5 | -0.2124 | 0.00737 | -0.0923 | -28.8195
-5 | -0.1555 | 0.00726 | -0.0926 | -21.4187
-4.5 | -0.0979 | 0.00726 | -0.093 | -13.4848
-4 | -0.0402 | 0.00732 | -0.0933 | -5.4918
-3.5 | 0.0172 | 0.00739 | -0.0937 | 2.3275
-3 | 0.0747 | 0.00745 | -0.094 | 10.0268
-2.5 | 0.1326 | 0.00746 | -0.0944 | 17.7748
-2 | 0.1902 | 0.0075 | -0.0949 | 25.36
-1.5 | 0.2471 | 0.0075 | -0.0952 | 32.9467
-1 | 0.3049 | 0.0075 | -0.0956 | 40.6533
-0.5 | 0.3621 | 0.00756 | -0.096 | 47.8968
0 | 0.4194 | 0.00764 | -0.0964 | 54.8953
0.5 | 0.4765 | 0.00765 | -0.0968 | 62.2876
1 | 0.5327 | 0.00775 | -0.097 | 68.7355
1.5 | 0.5902 | 0.00781 | -0.0974 | 75.5698
2 | 0.646 | 0.00793 | -0.0975 | 81.4628
2.5 | 0.7027 | 0.00798 | -0.0979 | 88.0576
3 | 0.7583 | 0.00813 | -0.098 | 93.2718
3.5 | 0.8136 | 0.00823 | -0.098 | 98.8578
4 | 0.8692 | 0.00834 | -0.0981 | 104.2206
4.5 | 0.923 | 0.00853 | -0.0979 | 108.2063
5 | 0.9775 | 0.00865 | -0.0978 | 113.0058
5.5 | 1.0312 | 0.00881 | -0.0976 | 117.0488
6 | 1.0834 | 0.00902 | -0.0971 | 120.1109
6.5 | 1.1344 | 0.00924 | -0.0964 | 122.7706
7 | 1.1839 | 0.00951 | -0.0954 | 124.49
7.5 | 1.2292 | 0.0099 | -0.0937 | 124.1616
8 | 1.2687 | 0.01045 | -0.091 | 121.4067
8.5 | 1.2941 | 0.01129 | -0.0857 | 114.6236
9.5 | 1.3291 | 0.01374 | -0.0734 | 96.7322
10 | 1.3417 | 0.01523 | -0.0672 | 88.0959
10.5 | 1.3494 | 0.01704 | -0.061 | 79.1901
11 | 1.3579 | 0.01886 | -0.0555 | 71.9989
11.5 | 1.3679 | 0.0214 | -0.0512 | 63.9206
12 | 1.3757 | 0.02438 | -0.0475 | 56.4274
12.5 | 1.3817 | 0.02776 | -0.0442 | 49.7731
13 | 1.3871 | 0.03147 | -0.0414 | 44.0769
13.5 | 1.3941 | 0.03532 | -0.0393 | 39.4706
14 | 1.4004 | 0.03952 | -0.0377 | 35.4352
14.5 | 1.4058 | 0.04403 | -0.0365 | 31.9282
15 | 1.4121 | 0.04874 | -0.0357 | 28.9721
15.5 | 1.4182 | 0.05365 | -0.0353 | 26.4343
16 | 1.4215 | 0.05914 | -0.0353 | 24.0362
16.5 | 1.4234 | 0.06497 | -0.0357 | 21.9086
17 | 1.4264 | 0.07093 | -0.0364 | 20.11
17.5 | 1.4255 | 0.07761 | -0.0376 | 18.3675
18 | 1.4243 | 0.08457 | -0.0392 | 16.8417
18.5 | 1.4214 | 0.09199 | -0.0413 | 15.4517
19 | 1.4116 | 0.10065 | -0.0441 | 14.0248
19.5 | 1.4078 | 0.10866 | -0.0471 | 12.956
20 | 1.3979 | 0.11778 | -0.0508 | 11.8687

## 45. Re 1M Mach 0.25 (1)
BIGFOIL.COM POLAR EXPORT
e551
EPPLER 551 |  |  |  | Cl Max: | 1.57 | at alpha= | 10 | deg
JavaFoil+Calcfoil stall+Eppler ext transition |  |  |  | L/D Max: | 110.18 | at alpha= | 6.5 | deg
Re: | 1000000 |  |  | Cd Min: | 0.00833 | at alpha= | -0.5 | deg
Mach: | 0.25 |  |  | Cl=0 at alpha= | -4.1797 | deg
|  |  |  | @ Cl=0.1, Cd= | 0.0087506
|  |  |  | @ Cl=0.4, Cd= | 0.0092617
|  |  |  | @ Cl=0.6, Cd= | 0.0087072
alpha (deg) | Cl | Cd | Cm | Cl/Cd
-15 | -0.393 | 0.11524 | -0.032 | -3.411
-14.5 | -0.432 | 0.10889 | -0.031 | -3.966
-14 | -0.465 | 0.10209 | -0.03 | -4.557
-13.5 | -0.493 | 0.09631 | -0.032 | -5.12
-13 | -0.515 | 0.09066 | -0.032 | -5.676
-12.5 | -0.529 | 0.08595 | -0.031 | -6.155
-12 | -0.536 | 0.08074 | -0.028 | -6.644
-11.5 | -0.537 | 0.0757 | -0.029 | -7.093
-11 | -0.531 | 0.07122 | -0.034 | -7.455
-10.5 | -0.519 | 0.06626 | -0.041 | -7.837
-10 | -0.576 | 0.02278 | -0.083 | -25.303
-9.5 | -0.549 | 0.02102 | -0.085 | -26.127
-9 | -0.515 | 0.01954 | -0.086 | -26.379
-8.5 | -0.476 | 0.01809 | -0.087 | -26.319
-8 | -0.432 | 0.01683 | -0.089 | -25.653
-7.5 | -0.383 | 0.0157 | -0.09 | -24.417
-7 | -0.332 | 0.01468 | -0.091 | -22.592
-6.5 | -0.277 | 0.0138 | -0.093 | -20.069
-6 | -0.22 | 0.01295 | -0.094 | -17.007
-5.5 | -0.167 | 0.00863 | -0.1 | -19.367
-5 | -0.104 | 0.00855 | -0.1 | -12.186
-4.5 | -0.041 | 0.00864 | -0.101 | -4.696
-4 | 0.023 | 0.00869 | -0.102 | 2.693
-3.5 | 0.088 | 0.00873 | -0.103 | 10.04
-3 | 0.152 | 0.00884 | -0.104 | 17.189
-2.5 | 0.216 | 0.00891 | -0.105 | 24.248
-2 | 0.28 | 0.00903 | -0.106 | 31.036
-1.5 | 0.345 | 0.00915 | -0.107 | 37.638
-1 | 0.409 | 0.00928 | -0.108 | 44.058
-0.5 | 0.473 | 0.00833 | -0.109 | 56.779
0 | 0.537 | 0.00853 | -0.11 | 62.942
0.5 | 0.601 | 0.00871 | -0.11 | 69.009
1 | 0.665 | 0.0089 | -0.111 | 74.756
1.5 | 0.729 | 0.00913 | -0.112 | 79.903
2 | 0.79 | 0.00933 | -0.113 | 84.623
2.5 | 0.853 | 0.00954 | -0.114 | 89.434
3 | 0.916 | 0.00976 | -0.115 | 93.859
3.5 | 0.979 | 0.01 | -0.115 | 97.897
4 | 1.042 | 0.01027 | -0.116 | 101.439
4.5 | 1.104 | 0.01065 | -0.117 | 103.707
5 | 1.166 | 0.01098 | -0.118 | 106.204
5.5 | 1.227 | 0.01132 | -0.119 | 108.44
6 | 1.288 | 0.01169 | -0.119 | 110.153
6.5 | 1.347 | 0.01223 | -0.12 | 110.18
7 | 1.405 | 0.01295 | -0.121 | 108.53
7.5 | 1.46 | 0.01391 | -0.121 | 104.965
8 | 1.507 | 0.01578 | -0.122 | 95.532
8.5 | 1.528 | 0.01496 | -0.121 | 102.157
9 | 1.547 | 0.01897 | -0.12 | 81.568
9.5 | 1.56 | 0.02297 | -0.12 | 67.894
10 | 1.57 | 0.02562 | -0.12 | 61.289
10.5 | 1.569 | 0.02961 | -0.119 | 52.991
11 | 1.563 | 0.03163 | -0.119 | 49.429
11.5 | 1.546 | 0.03389 | -0.119 | 45.629
12 | 1.518 | 0.03646 | -0.119 | 41.63
12.5 | 1.477 | 0.03949 | -0.119 | 37.404
13 | 1.425 | 0.04276 | -0.119 | 33.326
13.5 | 1.361 | 0.04662 | -0.119 | 29.191
14 | 1.286 | 0.05089 | -0.118 | 25.265
14.5 | 1.201 | 0.05598 | -0.118 | 21.447
15 | 1.106 | 0.0624 | -0.117 | 17.719

## 46. Re 1M Mach 0.25 (2)
BIGFOIL.COM POLAR EXPORT
e551
EPPLER 551 |  |  |  | Cl Max: | 1.3837 | at alpha= | 15.5 | deg
XFOIL ncrit=9 |  |  |  | L/D Max: | 122.198 | at alpha= | 7 | deg
Re: | 1000000 |  |  | Cd Min: | 0.18615 | at alpha= | -17.5 | deg
Mach: | 0.25 |  |  | Cl=0 at alpha= | -3.6167 | deg
|  |  |  | @ Cl=0.1, Cd= | 0.0075934
|  |  |  | @ Cl=0.4, Cd= | 0.0077305
|  |  |  | @ Cl=0.6, Cd= | 0.0079809
alpha (deg) | Cl | Cd | Cm | Cl/Cd
-17.5 | -0.4273 | 0.18615 | -0.027 | -2.2955
-17 | -0.4157 | 0.17875 | -0.0302 | -2.3256
-16.5 | -0.4966 | 0.14211 | -0.041 | -3.4945
-16 | -0.591 | 0.11209 | -0.0545 | -5.2725
-15.5 | -0.6268 | 0.09689 | -0.0622 | -6.4692
-15 | -0.6656 | 0.08264 | -0.0693 | -8.0542
-14.5 | -0.6917 | 0.07175 | -0.0743 | -9.6404
-14 | -0.7132 | 0.06252 | -0.0778 | -11.4075
-13.5 | -0.7304 | 0.05471 | -0.0798 | -13.3504
-13 | -0.7431 | 0.04822 | -0.0804 | -15.4106
-12.5 | -0.7517 | 0.04304 | -0.0794 | -17.4651
-11.5 | -0.6992 | 0.03318 | -0.0874 | -21.0729
-11 | -0.6361 | 0.02741 | -0.0999 | -23.2069
-10.5 | -0.5397 | 0.02296 | -0.1168 | -23.5061
-10 | -0.5139 | 0.02056 | -0.1165 | -24.9951
-9.5 | -0.5003 | 0.01829 | -0.1135 | -27.3537
-9 | -0.5068 | 0.01563 | -0.1079 | -32.4248
-8.5 | -0.485 | 0.0144 | -0.1036 | -33.6806
-8 | -0.4496 | 0.01335 | -0.1009 | -33.6779
-7.5 | -0.4082 | 0.01239 | -0.0988 | -32.9459
-7 | -0.3627 | 0.0115 | -0.0974 | -31.5391
-6.5 | -0.3147 | 0.01062 | -0.0963 | -29.6328
-6 | -0.2662 | 0.00959 | -0.0956 | -27.7581
-5.5 | -0.222 | 0.00775 | -0.0948 | -28.6452
-5 | -0.1654 | 0.00737 | -0.0949 | -22.4423
-4.5 | -0.1058 | 0.00741 | -0.0951 | -14.278
-4 | -0.046 | 0.00744 | -0.0954 | -6.1828
-3.5 | 0.014 | 0.0075 | -0.0957 | 1.8667
-3 | 0.0736 | 0.00758 | -0.096 | 9.7098
-2.5 | 0.1328 | 0.00761 | -0.0963 | 17.4507
-2 | 0.1926 | 0.00762 | -0.0967 | 25.2756
-1.5 | 0.2522 | 0.00767 | -0.0971 | 32.8814
-1 | 0.3106 | 0.00767 | -0.0974 | 40.4954
-0.5 | 0.3702 | 0.00769 | -0.0978 | 48.1404
0 | 0.4291 | 0.00777 | -0.0981 | 55.2252
0.5 | 0.488 | 0.00785 | -0.0984 | 62.1656
1 | 0.5467 | 0.00788 | -0.0987 | 69.3782
1.5 | 0.6048 | 0.00799 | -0.0989 | 75.6946
2 | 0.6637 | 0.00809 | -0.0992 | 82.0396
2.5 | 0.7206 | 0.00822 | -0.0991 | 87.6642
3 | 0.7791 | 0.00829 | -0.0993 | 93.9807
3.5 | 0.8359 | 0.00846 | -0.0992 | 98.8061
4 | 0.8925 | 0.00857 | -0.099 | 104.1424
4.5 | 0.9492 | 0.00873 | -0.0989 | 108.7285
5 | 1.004 | 0.00891 | -0.0983 | 112.6824
5.5 | 1.0583 | 0.00913 | -0.0976 | 115.9146
6 | 1.1122 | 0.00931 | -0.0968 | 119.4629
6.5 | 1.1636 | 0.00958 | -0.0956 | 121.4614
7 | 1.2122 | 0.00992 | -0.0938 | 122.1976
7.5 | 1.2549 | 0.01032 | -0.0909 | 121.5988
8 | 1.2853 | 0.01103 | -0.0858 | 116.5277
8.5 | 1.3074 | 0.01213 | -0.0797 | 107.7824
9 | 1.3207 | 0.01359 | -0.0726 | 97.1818
9.5 | 1.3318 | 0.01528 | -0.0659 | 87.1597
10 | 1.3424 | 0.01724 | -0.0599 | 77.8654
10.5 | 1.3469 | 0.01973 | -0.0539 | 68.2666
11.5 | 1.3578 | 0.02567 | -0.045 | 52.8944
12 | 1.3619 | 0.02953 | -0.0417 | 46.1192
12.5 | 1.3651 | 0.03377 | -0.039 | 40.4235
13 | 1.3685 | 0.0383 | -0.0369 | 35.7311
13.5 | 1.3715 | 0.04319 | -0.0353 | 31.755
14 | 1.3758 | 0.04825 | -0.0343 | 28.514
14.5 | 1.3791 | 0.05368 | -0.0337 | 25.6911
15 | 1.3822 | 0.0594 | -0.0335 | 23.2694
15.5 | 1.3837 | 0.06557 | -0.0339 | 21.1026
16 | 1.3837 | 0.07218 | -0.0346 | 19.1701
16.5 | 1.3808 | 0.07942 | -0.0359 | 17.386
17 | 1.3793 | 0.08677 | -0.0376 | 15.896
17.5 | 1.373 | 0.09506 | -0.04 | 14.4435
18 | 1.3639 | 0.10402 | -0.0431 | 13.1119
18.5 | 1.3557 | 0.11314 | -0.0466 | 11.9825
19 | 1.3436 | 0.12309 | -0.051 | 10.9156
19.5 | 1.3266 | 0.1341 | -0.0564 | 9.8926
20 | 1.3153 | 0.14428 | -0.0618 | 9.1163

## 47. Re 1M Mach 0.50 (1)
BIGFOIL.COM POLAR EXPORT
e551
EPPLER 551 |  |  |  | Cl Max: | 1.569 | at alpha= | 8 | deg
JavaFoil+Calcfoil stall+Eppler ext transition |  |  |  | L/D Max: | 116.787 | at alpha= | 7 | deg
Re: | 1000000 |  |  | Cd Min: | 0.00884 | at alpha= | -1 | deg
Mach: | 0.5 |  |  | Cl=0 at alpha= | -4.1831 | deg
|  |  |  | @ Cl=0.1, Cd= | 0.0094714
|  |  |  | @ Cl=0.4, Cd= | 0.0097029
|  |  |  | @ Cl=0.6, Cd= | 0.00933
alpha (deg) | Cl | Cd | Cm | Cl/Cd
-20 | -0.891 | 0.20146 | -0.045 | -4.423
-19.5 | -0.864 | 0.192 | -0.045 | -4.498
-19 | -0.836 | 0.18841 | -0.045 | -4.437
-18.5 | -0.808 | 0.18267 | -0.045 | -4.424
-18 | -0.781 | 0.17824 | -0.046 | -4.381
-17.5 | -0.755 | 0.1727 | -0.048 | -4.372
-17 | -0.724 | 0.16399 | -0.045 | -4.418
-16.5 | -0.696 | 0.15806 | -0.044 | -4.402
-16 | -0.668 | 0.15272 | -0.044 | -4.372
-15.5 | -0.64 | 0.14787 | -0.044 | -4.326
-15 | -0.612 | 0.14304 | -0.044 | -4.279
-14.5 | -0.584 | 0.13805 | -0.045 | -4.231
-14 | -0.556 | 0.13126 | -0.043 | -4.233
-13.5 | -0.527 | 0.12606 | -0.041 | -4.181
-13 | -0.499 | 0.11946 | -0.04 | -4.176
-12.5 | -0.471 | 0.11696 | -0.041 | -4.027
-12 | -0.443 | 0.1134 | -0.042 | -3.906
-11.5 | -0.415 | 0.0892 | -0.041 | -4.649
-11 | -0.387 | 0.07791 | -0.043 | -4.967
-10.5 | -0.358 | 0.07906 | -0.039 | -4.531
-10 | -0.33 | 0.07104 | -0.039 | -4.646
-9.5 | -0.302 | 0.07488 | -0.037 | -4.03
-9 | -0.274 | 0.06039 | -0.038 | -4.53
-8.5 | -0.245 | 0.05716 | -0.034 | -4.288
-8 | -0.345 | 0.05299 | -0.034 | -6.505
-7.5 | -0.388 | 0.02023 | -0.098 | -19.197
-7 | -0.349 | 0.01876 | -0.1 | -18.588
-6.5 | -0.297 | 0.01739 | -0.101 | -17.06
-6 | -0.238 | 0.0162 | -0.103 | -14.701
-5.5 | -0.175 | 0.01513 | -0.104 | -11.6
-5 | -0.116 | 0.00945 | -0.112 | -12.282
-4.5 | -0.045 | 0.00939 | -0.113 | -4.823
-4 | 0.026 | 0.0094 | -0.114 | 2.781
-3.5 | 0.098 | 0.00947 | -0.115 | 10.347
-3 | 0.17 | 0.00952 | -0.116 | 17.843
-2.5 | 0.242 | 0.00965 | -0.117 | 25.025
-2 | 0.313 | 0.00982 | -0.119 | 31.924
-1.5 | 0.385 | 0.00993 | -0.12 | 38.792
-1 | 0.457 | 0.00884 | -0.121 | 51.711
-0.5 | 0.529 | 0.00907 | -0.121 | 58.268
0 | 0.6 | 0.00933 | -0.122 | 64.363
0.5 | 0.672 | 0.00957 | -0.123 | 70.234
1 | 0.744 | 0.00984 | -0.124 | 75.566
1.5 | 0.815 | 0.0101 | -0.125 | 80.698
2 | 0.881 | 0.01036 | -0.126 | 85.092
2.5 | 0.952 | 0.01066 | -0.127 | 89.295
3 | 1.022 | 0.01102 | -0.128 | 92.698
3.5 | 1.092 | 0.01144 | -0.129 | 95.394
4 | 1.161 | 0.01194 | -0.13 | 97.244
4.5 | 1.23 | 0.01242 | -0.131 | 99.001
5 | 1.298 | 0.01294 | -0.132 | 100.333
5.5 | 1.365 | 0.01354 | -0.133 | 100.776
6 | 1.43 | 0.01458 | -0.133 | 98.074
6.5 | 1.493 | 0.0158 | -0.134 | 94.455
7 | 1.524 | 0.01305 | -0.132 | 116.787
7.5 | 1.557 | 0.01917 | -0.132 | 81.248
8 | 1.569 | 0.02338 | -0.131 | 67.103
8.5 | 1.553 | 0.02904 | -0.13 | 53.466
9 | 1.484 | 0.03423 | -0.13 | 43.355
9.5 | 1.159 | 0.0405 | -0.129 | 28.606
10 | 0.93 | 0.0468 | -0.128 | 19.881
10.5 | 0.83 | 0.0952 | -0.048 | 8.719
11 | 0.858 | 0.10353 | -0.054 | 8.292
11.5 | 0.886 | 0.10844 | -0.057 | 8.174
12 | 0.918 | 0.11987 | -0.069 | 7.655
12.5 | 0.944 | 0.12505 | -0.066 | 7.546
13 | 0.972 | 0.13114 | -0.069 | 7.414

## 48. Re 1M Mach 0.50 (2)
BIGFOIL.COM POLAR EXPORT
e551
EPPLER 551 |  |  |  | Cl Max: | 1.3274 | at alpha= | 8.5 | deg
XFOIL ncrit=9 |  |  |  | L/D Max: | 109.963 | at alpha= | 6 | deg
Re: | 1000000 |  |  | Cd Min: | 0.2416 | at alpha= | -20 | deg
Mach: | 0.5 |  |  | Cl=0 at alpha= | -3.467 | deg
|  |  |  | @ Cl=0.1, Cd= | 0.0083047
|  |  |  | @ Cl=0.4, Cd= | 0.0084075
|  |  |  | @ Cl=0.6, Cd= | 0.0086382
alpha (deg) | Cl | Cd | Cm | Cl/Cd
-20 | -0.5173 | 0.2416 | -0.0097 | -2.1411
-19.5 | -0.4986 | 0.23306 | -0.0141 | -2.1394
-19 | -0.4765 | 0.22669 | -0.0172 | -2.102
-18.5 | -0.4563 | 0.21961 | -0.0209 | -2.0778
-18 | -0.4372 | 0.21201 | -0.0247 | -2.0622
-17.5 | -0.4191 | 0.20409 | -0.0285 | -2.0535
-17 | -0.4067 | 0.19364 | -0.0336 | -2.1003
-16.5 | -0.3921 | 0.18486 | -0.0374 | -2.1211
-16 | -0.377 | 0.1774 | -0.04 | -2.1251
-15.5 | -0.3608 | 0.17054 | -0.0426 | -2.1156
-15 | -0.3555 | 0.15967 | -0.046 | -2.2265
-14.5 | -0.3483 | 0.15064 | -0.0492 | -2.3121
-14 | -0.346 | 0.14084 | -0.0526 | -2.4567
-13.5 | -0.3499 | 0.13029 | -0.0562 | -2.6855
-13 | -0.3609 | 0.11756 | -0.0619 | -3.0699
-12.5 | -0.3766 | 0.10012 | -0.0739 | -3.7615
-12 | -0.4072 | 0.08345 | -0.0842 | -4.8796
-11 | -0.3928 | 0.05024 | -0.1292 | -7.8185
-10.5 | -0.3795 | 0.04071 | -0.141 | -9.322
-10 | -0.3815 | 0.03561 | -0.1401 | -10.7133
-9.5 | -0.3776 | 0.0317 | -0.1373 | -11.9117
-9 | -0.3735 | 0.02827 | -0.1337 | -13.2119
-8.5 | -0.3675 | 0.02504 | -0.1301 | -14.6765
-8 | -0.3621 | 0.02187 | -0.1262 | -16.5569
-7.5 | -0.3611 | 0.01855 | -0.1217 | -19.4663
-7 | -0.3599 | 0.01565 | -0.1166 | -22.9968
-6.5 | -0.3376 | 0.01367 | -0.1124 | -24.6964
-6 | -0.2988 | 0.01219 | -0.1091 | -24.5119
-5.5 | -0.2518 | 0.01079 | -0.1068 | -23.3364
-5 | -0.211 | 0.00825 | -0.1049 | -25.5758
-4.5 | -0.1437 | 0.00797 | -0.1045 | -18.0301
-4 | -0.0737 | 0.00804 | -0.1043 | -9.1667
-3.5 | -0.0045 | 0.00813 | -0.1042 | -0.55351
-3 | 0.0637 | 0.00831 | -0.1041 | 7.6655
-2.5 | 0.1324 | 0.0083 | -0.1043 | 15.9518
-2 | 0.2002 | 0.00825 | -0.1044 | 24.2667
-1.5 | 0.2669 | 0.00829 | -0.1044 | 32.1954
-1 | 0.335 | 0.00831 | -0.1047 | 40.3129
-0.5 | 0.4017 | 0.00841 | -0.1048 | 47.7646
0 | 0.4686 | 0.00844 | -0.1049 | 55.5213
0.5 | 0.5348 | 0.00853 | -0.1049 | 62.6964
1 | 0.6011 | 0.00864 | -0.1048 | 69.5718
1.5 | 0.667 | 0.0088 | -0.1046 | 75.7955
2 | 0.7322 | 0.0089 | -0.1043 | 82.2697
2.5 | 0.7971 | 0.00907 | -0.1038 | 87.8831
3 | 0.8606 | 0.00926 | -0.1028 | 92.9374
3.5 | 0.924 | 0.00942 | -0.1018 | 98.0892
4 | 0.9843 | 0.00967 | -0.1001 | 101.789
4.5 | 1.0435 | 0.0099 | -0.098 | 105.404
5 | 1.098 | 0.01012 | -0.0948 | 108.498
5.5 | 1.1502 | 0.01048 | -0.0912 | 109.7519
6 | 1.2008 | 0.01092 | -0.0874 | 109.9634
6.5 | 1.2479 | 0.0115 | -0.0829 | 108.513
7 | 1.2865 | 0.01236 | -0.0774 | 104.0858
7.5 | 1.3136 | 0.01374 | -0.0708 | 95.6041
8 | 1.3248 | 0.016 | -0.0632 | 82.8
8.5 | 1.3274 | 0.01914 | -0.056 | 69.3521
9 | 1.3254 | 0.02306 | -0.0498 | 57.4761
9.5 | 1.3235 | 0.02746 | -0.0446 | 48.1974
10 | 1.3184 | 0.03248 | -0.0403 | 40.5911
10.5 | 1.3134 | 0.03794 | -0.037 | 34.6178
11 | 1.3106 | 0.04363 | -0.0345 | 30.039
11.5 | 1.3086 | 0.04959 | -0.0327 | 26.3884
12 | 1.3051 | 0.05575 | -0.0311 | 23.4099
12.5 | 1.3041 | 0.06242 | -0.031 | 20.8923
13 | 1.3025 | 0.06963 | -0.0312 | 18.706
13.5 | 1.2978 | 0.07756 | -0.0322 | 16.7329

## 49. Re 2M Mach 0.00 (1)
BIGFOIL.COM POLAR EXPORT
e551
EPPLER 551 |  |  |  | Cl Max: | 1.605 | at alpha= | 11.5 | deg
JavaFoil+Calcfoil stall+Eppler ext transition |  |  |  | L/D Max: | 122.182 | at alpha= | 6 | deg
Re: | 2000000 |  |  | Cd Min: | 0.00701 | at alpha= | -1.5 | deg
Mach: | 0 |  |  | Cl=0 at alpha= | -4.1855 | deg
|  |  |  | @ Cl=0.1, Cd= | 0.0076194
|  |  |  | @ Cl=0.4, Cd= | 0.007189
|  |  |  | @ Cl=0.6, Cd= | 0.0076477
alpha (deg) | Cl | Cd | Cm | Cl/Cd
-18.5 | -0.541 | 0.14124 | -0.04 | -3.828
-18 | -0.558 | 0.13263 | -0.041 | -4.206
-17.5 | -0.573 | 0.12646 | -0.042 | -4.533
-17 | -0.588 | 0.11961 | -0.043 | -4.917
-16.5 | -0.603 | 0.112 | -0.045 | -5.381
-16 | -0.617 | 0.1037 | -0.048 | -5.95
-15.5 | -0.631 | 0.094 | -0.051 | -6.713
-15 | -0.683 | 0.05323 | -0.066 | -12.828
-14.5 | -0.696 | 0.04493 | -0.068 | -15.5
-14 | -0.706 | 0.03838 | -0.071 | -18.388
-13.5 | -0.711 | 0.03295 | -0.073 | -21.581
-13 | -0.709 | 0.02971 | -0.074 | -23.86
-12.5 | -0.702 | 0.02727 | -0.075 | -25.724
-12 | -0.69 | 0.02468 | -0.077 | -27.97
-11.5 | -0.673 | 0.02275 | -0.078 | -29.603
-11 | -0.652 | 0.02096 | -0.08 | -31.095
-10.5 | -0.625 | 0.01933 | -0.081 | -32.361
-10 | -0.594 | 0.01787 | -0.082 | -33.266
-9.5 | -0.559 | 0.01657 | -0.083 | -33.746
-9 | -0.52 | 0.01538 | -0.085 | -33.789
-8.5 | -0.477 | 0.01428 | -0.086 | -33.384
-8 | -0.43 | 0.01334 | -0.088 | -32.245
-7.5 | -0.381 | 0.0125 | -0.089 | -30.456
-7 | -0.329 | 0.01175 | -0.09 | -27.961
-6.5 | -0.274 | 0.00936 | -0.092 | -29.299
-6 | -0.218 | 0.00968 | -0.094 | -22.518
-5.5 | -0.162 | 0.0075 | -0.096 | -21.602
-5 | -0.101 | 0.00748 | -0.097 | -13.489
-4.5 | -0.039 | 0.00752 | -0.098 | -5.226
-4 | 0.023 | 0.00751 | -0.099 | 3.016
-3.5 | 0.085 | 0.0076 | -0.1 | 11.174
-3 | 0.147 | 0.00768 | -0.101 | 19.152
-2.5 | 0.209 | 0.00777 | -0.102 | 26.925
-2 | 0.271 | 0.00787 | -0.103 | 34.503
-1.5 | 0.334 | 0.00701 | -0.103 | 47.589
-1 | 0.396 | 0.00718 | -0.104 | 55.136
-0.5 | 0.458 | 0.00732 | -0.105 | 62.505
0 | 0.52 | 0.00746 | -0.106 | 69.741
0.5 | 0.582 | 0.00761 | -0.107 | 76.516
1 | 0.644 | 0.00774 | -0.108 | 83.219
1.5 | 0.706 | 0.00787 | -0.109 | 89.663
2 | 0.765 | 0.008 | -0.109 | 95.576
2.5 | 0.826 | 0.0082 | -0.11 | 100.755
3 | 0.887 | 0.00843 | -0.111 | 105.226
3.5 | 0.948 | 0.00866 | -0.112 | 109.556
4 | 1.009 | 0.00889 | -0.112 | 113.531
4.5 | 1.07 | 0.00909 | -0.113 | 117.715
5 | 1.13 | 0.00933 | -0.114 | 121.04
5.5 | 1.189 | 0.00978 | -0.115 | 121.583
6 | 1.248 | 0.01022 | -0.115 | 122.182
6.5 | 1.306 | 0.01075 | -0.116 | 121.498
7 | 1.363 | 0.01167 | -0.117 | 116.8
7.5 | 1.418 | 0.01296 | -0.118 | 109.37
8 | 1.466 | 0.01435 | -0.118 | 102.215
8.5 | 1.511 | 0.01591 | -0.119 | 95
9 | 1.552 | 0.01797 | -0.12 | 86.359
9.5 | 1.56 | 0.01428 | -0.118 | 109.263
10 | 1.577 | 0.01982 | -0.118 | 79.579
10.5 | 1.593 | 0.02168 | -0.118 | 73.463
11 | 1.602 | 0.02372 | -0.118 | 67.555
11.5 | 1.605 | 0.02608 | -0.118 | 61.548
12 | 1.604 | 0.02775 | -0.118 | 57.795
12.5 | 1.596 | 0.02956 | -0.118 | 53.984
13 | 1.582 | 0.03149 | -0.118 | 50.233
13.5 | 1.561 | 0.03368 | -0.118 | 46.356
14 | 1.535 | 0.03621 | -0.118 | 42.387
14.5 | 1.504 | 0.03875 | -0.118 | 38.812
15 | 1.468 | 0.04177 | -0.118 | 35.136
15.5 | 1.427 | 0.04505 | -0.117 | 31.685
16 | 1.384 | 0.04863 | -0.117 | 28.454
16.5 | 1.337 | 0.05252 | -0.117 | 25.465

## 50. Re 2M Mach 0.00 (2)
BIGFOIL.COM POLAR EXPORT
e551
EPPLER 551 |  |  |  | Cl Max: | 1.5137 | at alpha= | 18.5 | deg
XFOIL ncrit=9 |  |  |  | L/D Max: | 144.779 | at alpha= | 6.5 | deg
Re: | 2000000 |  |  | Cd Min: | 0.12575 | at alpha= | -20 | deg
Mach: | 0 |  |  | Cl=0 at alpha= | -3.6928 | deg
|  |  |  | @ Cl=0.1, Cd= | 0.0059637
|  |  |  | @ Cl=0.4, Cd= | 0.006161
|  |  |  | @ Cl=0.6, Cd= | 0.0063808
alpha (deg) | Cl | Cd | Cm | Cl/Cd
-20 | -0.8293 | 0.12575 | -0.0424 | -6.5948
-19.5 | -0.8569 | 0.11297 | -0.0488 | -7.5852
-19 | -0.8961 | 0.09887 | -0.0556 | -9.0634
-18.5 | -0.917 | 0.08845 | -0.0604 | -10.3674
-18 | -0.9472 | 0.07735 | -0.0652 | -12.2456
-17.5 | -0.9515 | 0.07035 | -0.0679 | -13.5252
-17 | -0.9646 | 0.0626 | -0.0706 | -15.4089
-16.5 | -0.9691 | 0.05629 | -0.0725 | -17.2162
-16 | -0.9712 | 0.05056 | -0.0739 | -19.2089
-15.5 | -0.9661 | 0.04594 | -0.0746 | -21.0296
-15 | -0.9679 | 0.04102 | -0.0748 | -23.5958
-14.5 | -0.9659 | 0.03695 | -0.0743 | -26.1407
-14 | -0.9628 | 0.03332 | -0.073 | -28.8956
-12.5 | -0.845 | 0.02246 | -0.088 | -37.6224
-12 | -0.7325 | 0.01954 | -0.1058 | -37.4872
-11.5 | -0.6696 | 0.01746 | -0.1127 | -38.3505
-11 | -0.6543 | 0.01583 | -0.1093 | -41.3329
-10.5 | -0.6631 | 0.01393 | -0.1017 | -47.6023
-10 | -0.6312 | 0.01308 | -0.0989 | -48.2569
-9.5 | -0.5909 | 0.0124 | -0.0971 | -47.6532
-9 | -0.5462 | 0.01183 | -0.096 | -46.1708
-8.5 | -0.5016 | 0.01113 | -0.0948 | -45.0674
-8 | -0.4533 | 0.01059 | -0.0941 | -42.8045
-7.5 | -0.404 | 0.01003 | -0.0935 | -40.2792
-6.5 | -0.3015 | 0.00898 | -0.0931 | -33.5746
-6 | -0.2493 | 0.0084 | -0.0931 | -29.6786
-5.5 | -0.1981 | 0.00761 | -0.0931 | -26.0315
-5 | -0.1495 | 0.00627 | -0.093 | -23.8437
-4 | -0.0357 | 0.00593 | -0.0939 | -6.0202
-3.5 | 0.0224 | 0.00593 | -0.0945 | 3.7774
-3 | 0.0801 | 0.00595 | -0.095 | 13.4622
-2.5 | 0.1383 | 0.00599 | -0.0956 | 23.0885
-2 | 0.1964 | 0.006 | -0.0962 | 32.7333
-1.5 | 0.254 | 0.00607 | -0.0966 | 41.8451
-1 | 0.3123 | 0.00611 | -0.0972 | 51.1129
-0.5 | 0.3698 | 0.00614 | -0.0978 | 60.228
0 | 0.4274 | 0.00618 | -0.0983 | 69.1586
0.5 | 0.4851 | 0.00624 | -0.0988 | 77.7404
1 | 0.5421 | 0.00635 | -0.0992 | 85.3701
1.5 | 0.5996 | 0.00638 | -0.0997 | 93.9812
2 | 0.656 | 0.00649 | -0.1 | 101.0786
2.5 | 0.7131 | 0.00657 | -0.1005 | 108.5388
3 | 0.7694 | 0.00668 | -0.1008 | 115.1796
3.5 | 0.8252 | 0.00679 | -0.101 | 121.5317
4 | 0.8813 | 0.00691 | -0.1013 | 127.5398
4.5 | 0.9363 | 0.00705 | -0.1014 | 132.8085
5 | 0.9904 | 0.00723 | -0.1014 | 136.9848
5.5 | 1.0445 | 0.00741 | -0.1013 | 140.9582
6 | 1.097 | 0.00764 | -0.101 | 143.5864
6.5 | 1.1481 | 0.00793 | -0.1005 | 144.7793
7.5 | 1.2344 | 0.00913 | -0.0966 | 135.2026
8 | 1.2675 | 0.01005 | -0.0929 | 126.1194
8.5 | 1.2933 | 0.01091 | -0.0877 | 118.5426
9 | 1.3177 | 0.01181 | -0.0825 | 111.5749
9.5 | 1.3374 | 0.0129 | -0.0768 | 103.6744
10 | 1.3544 | 0.01415 | -0.071 | 95.7173
10.5 | 1.3692 | 0.0156 | -0.0655 | 87.7692
11 | 1.3836 | 0.01725 | -0.0604 | 80.2087
11.5 | 1.3971 | 0.01911 | -0.0559 | 73.1083
12.5 | 1.4231 | 0.02342 | -0.0482 | 60.7643
13 | 1.4355 | 0.02622 | -0.0453 | 54.7483
13.5 | 1.4483 | 0.0292 | -0.0428 | 49.5993
14 | 1.4603 | 0.03246 | -0.0407 | 44.9877
14.5 | 1.4704 | 0.03608 | -0.039 | 40.7539
15 | 1.479 | 0.04007 | -0.0376 | 36.9104
15.5 | 1.4875 | 0.04425 | -0.0366 | 33.6158
16 | 1.4962 | 0.04866 | -0.0359 | 30.748
16.5 | 1.5019 | 0.05355 | -0.0356 | 28.0467
17 | 1.506 | 0.05884 | -0.0357 | 25.5948
17.5 | 1.5107 | 0.06427 | -0.0361 | 23.5055
18 | 1.5121 | 0.07029 | -0.0369 | 21.5123
18.5 | 1.5137 | 0.07652 | -0.038 | 19.7818
19 | 1.5082 | 0.08391 | -0.0398 | 17.974
19.5 | 1.5093 | 0.09063 | -0.0417 | 16.6534
20 | 1.5057 | 0.09816 | -0.0441 | 15.3392

## 51. Re 2M Mach 0.10 (1)
BIGFOIL.COM POLAR EXPORT
e551
EPPLER 551 |  |  |  | Cl Max: | 1.602 | at alpha= | 11.5 | deg
JavaFoil+Calcfoil stall+Eppler ext transition |  |  |  | L/D Max: | 121.801 | at alpha= | 5.5 | deg
Re: | 2000000 |  |  | Cd Min: | 0.00703 | at alpha= | -1.5 | deg
Mach: | 0.1 |  |  | Cl=0 at alpha= | -4.1825 | deg
|  |  |  | @ Cl=0.1, Cd= | 0.007639
|  |  |  | @ Cl=0.4, Cd= | 0.0072048
|  |  |  | @ Cl=0.6, Cd= | 0.0076639
alpha (deg) | Cl | Cd | Cm | Cl/Cd
-18 | -0.514 | 0.13593 | -0.04 | -3.783
-17.5 | -0.533 | 0.12937 | -0.041 | -4.118
-17 | -0.551 | 0.1222 | -0.042 | -4.508
-16.5 | -0.568 | 0.11523 | -0.043 | -4.927
-16 | -0.584 | 0.10849 | -0.045 | -5.379
-15.5 | -0.6 | 0.09971 | -0.048 | -6.014
-15 | -0.615 | 0.08954 | -0.052 | -6.873
-14.5 | -0.669 | 0.04906 | -0.068 | -13.645
-14 | -0.683 | 0.0411 | -0.07 | -16.626
-13.5 | -0.694 | 0.03417 | -0.073 | -20.311
-13 | -0.695 | 0.03059 | -0.074 | -22.729
-12.5 | -0.691 | 0.02799 | -0.076 | -24.678
-12 | -0.682 | 0.02523 | -0.077 | -27.046
-11.5 | -0.668 | 0.0232 | -0.078 | -28.776
-11 | -0.648 | 0.02133 | -0.08 | -30.381
-10.5 | -0.623 | 0.01966 | -0.081 | -31.683
-10 | -0.593 | 0.01816 | -0.082 | -32.678
-9.5 | -0.559 | 0.01683 | -0.084 | -33.209
-9 | -0.52 | 0.0156 | -0.085 | -33.328
-8.5 | -0.477 | 0.01447 | -0.087 | -32.988
-8 | -0.431 | 0.01352 | -0.088 | -31.872
-7.5 | -0.382 | 0.01264 | -0.089 | -30.184
-7 | -0.329 | 0.01189 | -0.091 | -27.709
-6.5 | -0.275 | 0.00946 | -0.092 | -29.078
-6 | -0.219 | 0.00979 | -0.094 | -22.353
-5.5 | -0.163 | 0.00752 | -0.097 | -21.658
-5 | -0.101 | 0.00751 | -0.098 | -13.515
-4.5 | -0.04 | 0.00755 | -0.099 | -5.235
-4 | 0.023 | 0.00754 | -0.1 | 3.022
-3.5 | 0.085 | 0.00762 | -0.1 | 11.202
-3 | 0.148 | 0.0077 | -0.101 | 19.193
-2.5 | 0.21 | 0.0078 | -0.102 | 26.961
-2 | 0.273 | 0.0079 | -0.103 | 34.541
-1.5 | 0.335 | 0.00703 | -0.104 | 47.676
-1 | 0.398 | 0.0072 | -0.105 | 55.253
-0.5 | 0.46 | 0.00735 | -0.106 | 62.631
0 | 0.523 | 0.00748 | -0.107 | 69.859
0.5 | 0.585 | 0.00763 | -0.107 | 76.627
1 | 0.647 | 0.00777 | -0.108 | 83.336
1.5 | 0.71 | 0.00791 | -0.109 | 89.724
2 | 0.769 | 0.00804 | -0.11 | 95.587
2.5 | 0.83 | 0.00826 | -0.111 | 100.504
3 | 0.892 | 0.00848 | -0.112 | 105.161
3.5 | 0.953 | 0.00872 | -0.112 | 109.308
4 | 1.014 | 0.0089 | -0.113 | 113.98
4.5 | 1.075 | 0.00914 | -0.114 | 117.659
5 | 1.135 | 0.00939 | -0.115 | 120.935
5.5 | 1.195 | 0.00981 | -0.115 | 121.801
6 | 1.254 | 0.0103 | -0.116 | 121.768
6.5 | 1.313 | 0.01088 | -0.117 | 120.695
7 | 1.37 | 0.01183 | -0.118 | 115.813
7.5 | 1.424 | 0.01316 | -0.118 | 108.25
8 | 1.473 | 0.01459 | -0.119 | 100.975
8.5 | 1.517 | 0.01638 | -0.12 | 92.6
9 | 1.542 | 0.01635 | -0.119 | 94.33
9.5 | 1.563 | 0.01452 | -0.119 | 107.611
10 | 1.579 | 0.02013 | -0.118 | 78.417
10.5 | 1.593 | 0.02202 | -0.118 | 72.346
11 | 1.6 | 0.02416 | -0.118 | 66.246
11.5 | 1.602 | 0.02617 | -0.118 | 61.21
12 | 1.596 | 0.02831 | -0.118 | 56.378
12.5 | 1.585 | 0.03021 | -0.118 | 52.465
13 | 1.566 | 0.03222 | -0.118 | 48.621
13.5 | 1.541 | 0.03457 | -0.118 | 44.588
14 | 1.51 | 0.03719 | -0.118 | 40.605
14.5 | 1.473 | 0.04 | -0.118 | 36.827
15 | 1.431 | 0.04307 | -0.118 | 33.236
15.5 | 1.385 | 0.04655 | -0.118 | 29.757
16 | 1.336 | 0.05034 | -0.117 | 26.535
16.5 | 1.283 | 0.05469 | -0.117 | 23.459

## 52. Re 2M Mach 0.10 (2)
BIGFOIL.COM POLAR EXPORT
e551
EPPLER 551 |  |  |  | Cl Max: | 1.5026 | at alpha= | 18 | deg
XFOIL ncrit=9 |  |  |  | L/D Max: | 144.624 | at alpha= | 6.5 | deg
Re: | 2000000 |  |  | Cd Min: | 0.14028 | at alpha= | -20 | deg
Mach: | 0.1 |  |  | Cl=0 at alpha= | -3.6872 | deg
|  |  |  | @ Cl=0.1, Cd= | 0.0059771
|  |  |  | @ Cl=0.4, Cd= | 0.0061796
|  |  |  | @ Cl=0.6, Cd= | 0.0064087
alpha (deg) | Cl | Cd | Cm | Cl/Cd
-20 | -0.7629 | 0.14028 | -0.036 | -5.4384
-19.5 | -0.794 | 0.12605 | -0.0432 | -6.2991
-19 | -0.841 | 0.10978 | -0.0513 | -7.6608
-18.5 | -0.8686 | 0.09767 | -0.0571 | -8.8932
-18 | -0.9067 | 0.08468 | -0.0631 | -10.7074
-17.5 | -0.9162 | 0.07654 | -0.0665 | -11.9702
-17 | -0.9346 | 0.06772 | -0.0699 | -13.8009
-16.5 | -0.9417 | 0.06076 | -0.0722 | -15.4987
-16 | -0.9475 | 0.05434 | -0.074 | -17.4365
-15.5 | -0.9442 | 0.04928 | -0.0751 | -19.1599
-15 | -0.9479 | 0.04385 | -0.0757 | -21.6169
-14.5 | -0.9468 | 0.03945 | -0.0754 | -24
-14 | -0.945 | 0.03554 | -0.0744 | -26.5898
-13 | -0.8848 | 0.02741 | -0.0828 | -32.2802
-12.5 | -0.8441 | 0.02385 | -0.0876 | -35.392
-12 | -0.7339 | 0.02056 | -0.1054 | -35.6955
-11.5 | -0.6632 | 0.01822 | -0.1142 | -36.3996
-11 | -0.6471 | 0.01647 | -0.1112 | -39.2896
-10.5 | -0.6585 | 0.01427 | -0.1039 | -46.1458
-10 | -0.6313 | 0.01331 | -0.1003 | -47.4305
-9.5 | -0.5925 | 0.01257 | -0.0983 | -47.136
-9 | -0.5487 | 0.01196 | -0.0969 | -45.8779
-8.5 | -0.5041 | 0.01125 | -0.0956 | -44.8089
-8 | -0.4555 | 0.01072 | -0.0949 | -42.4907
-7.5 | -0.4063 | 0.01013 | -0.0942 | -40.1086
-7 | -0.3557 | 0.00958 | -0.0938 | -37.1294
-6.5 | -0.3037 | 0.00906 | -0.0936 | -33.521
-6 | -0.2512 | 0.00847 | -0.0936 | -29.6576
-5.5 | -0.1997 | 0.00767 | -0.0935 | -26.0365
-5 | -0.1508 | 0.00634 | -0.0934 | -23.7855
-4.5 | -0.095 | 0.00599 | -0.0938 | -15.8598
-4 | -0.0366 | 0.00596 | -0.0943 | -6.1409
-3.5 | 0.0219 | 0.00594 | -0.0949 | 3.6869
-3 | 0.0801 | 0.00596 | -0.0954 | 13.4396
-2.5 | 0.1384 | 0.00601 | -0.0959 | 23.0283
-2 | 0.197 | 0.00602 | -0.0965 | 32.7243
-1.5 | 0.2551 | 0.00608 | -0.097 | 41.9572
-1 | 0.3135 | 0.00613 | -0.0976 | 51.1419
-0.5 | 0.3716 | 0.00615 | -0.0981 | 60.4228
0 | 0.4292 | 0.00621 | -0.0986 | 69.1143
0.5 | 0.4874 | 0.00626 | -0.0992 | 77.8594
1 | 0.5445 | 0.00638 | -0.0995 | 85.3448
1.5 | 0.6026 | 0.00641 | -0.1001 | 94.0094
2 | 0.6595 | 0.0065 | -0.1004 | 101.4615
2.5 | 0.7167 | 0.0066 | -0.1008 | 108.5909
3 | 0.7735 | 0.0067 | -0.1011 | 115.4478
3.5 | 0.8294 | 0.00683 | -0.1013 | 121.4348
4 | 0.886 | 0.00694 | -0.1016 | 127.6657
4.5 | 0.9414 | 0.00708 | -0.1017 | 132.9661
5 | 0.996 | 0.00726 | -0.1016 | 137.1901
5.5 | 1.0501 | 0.00745 | -0.1015 | 140.953
6 | 1.1031 | 0.00768 | -0.1011 | 143.6328
6.5 | 1.1541 | 0.00798 | -0.1004 | 144.6241
7 | 1.2007 | 0.00846 | -0.099 | 141.9267
7.5 | 1.2395 | 0.00923 | -0.0962 | 134.2904
8 | 1.2722 | 0.01014 | -0.0923 | 125.4635
8.5 | 1.2961 | 0.01101 | -0.0867 | 117.7203
9 | 1.3202 | 0.01195 | -0.0813 | 110.477
9.5 | 1.339 | 0.0131 | -0.0754 | 102.2137
10 | 1.3553 | 0.01441 | -0.0696 | 94.0527
10.5 | 1.3693 | 0.01595 | -0.064 | 85.8495
11 | 1.3833 | 0.0177 | -0.059 | 78.1525
11.5 | 1.3958 | 0.01972 | -0.0544 | 70.7809
12.5 | 1.4204 | 0.02433 | -0.0468 | 58.3806
13 | 1.4324 | 0.02729 | -0.044 | 52.4881
13.5 | 1.4443 | 0.03046 | -0.0416 | 47.4163
14 | 1.4556 | 0.0339 | -0.0396 | 42.9381
14.5 | 1.4656 | 0.03768 | -0.038 | 38.896
15 | 1.4745 | 0.04178 | -0.0367 | 35.292
15.5 | 1.4815 | 0.04626 | -0.0358 | 32.0255
16 | 1.4892 | 0.05091 | -0.0352 | 29.2516
16.5 | 1.4948 | 0.05597 | -0.0351 | 26.7072
17 | 1.4985 | 0.06146 | -0.0353 | 24.3817
17.5 | 1.501 | 0.06732 | -0.0359 | 22.2965
18 | 1.5026 | 0.07351 | -0.0368 | 20.4408
18.5 | 1.5013 | 0.08027 | -0.0382 | 18.7031
19 | 1.4985 | 0.08752 | -0.0401 | 17.1218
19.5 | 1.4966 | 0.09481 | -0.0424 | 15.7853
20 | 1.4899 | 0.10301 | -0.0452 | 14.4636

## 53. Re 2M Mach 0.25 (1)
BIGFOIL.COM POLAR EXPORT
e551
EPPLER 551 |  |  |  | Cl Max: | 1.582 | at alpha= | 10 | deg
JavaFoil+Calcfoil stall+Eppler ext transition |  |  |  | L/D Max: | 120.153 | at alpha= | 6 | deg
Re: | 2000000 |  |  | Cd Min: | 0.00716 | at alpha= | -1.5 | deg
Mach: | 0.25 |  |  | Cl=0 at alpha= | -4.1797 | deg
|  |  |  | @ Cl=0.1, Cd= | 0.0077588
|  |  |  | @ Cl=0.4, Cd= | 0.0072889
|  |  |  | @ Cl=0.6, Cd= | 0.0077775
alpha (deg) | Cl | Cd | Cm | Cl/Cd
-16.5 | -0.246 | 0.12727 | -0.038 | -1.936
-16 | -0.302 | 0.12076 | -0.039 | -2.501
-15.5 | -0.351 | 0.11448 | -0.039 | -3.066
-15 | -0.396 | 0.10735 | -0.042 | -3.687
-14.5 | -0.435 | 0.10045 | -0.043 | -4.334
-14 | -0.47 | 0.09388 | -0.045 | -5.007
-13.5 | -0.504 | 0.08281 | -0.052 | -6.084
-13 | -0.575 | 0.03976 | -0.073 | -14.466
-12.5 | -0.596 | 0.0352 | -0.075 | -16.932
-12 | -0.611 | 0.0301 | -0.078 | -20.311
-11.5 | -0.618 | 0.026 | -0.08 | -23.776
-11 | -0.614 | 0.02368 | -0.081 | -25.927
-10.5 | -0.601 | 0.02159 | -0.083 | -27.855
-10 | -0.581 | 0.01984 | -0.084 | -29.275
-9.5 | -0.553 | 0.01827 | -0.085 | -30.297
-9 | -0.52 | 0.01689 | -0.087 | -30.766
-8.5 | -0.48 | 0.01561 | -0.088 | -30.739
-8 | -0.436 | 0.0145 | -0.09 | -30.034
-7.5 | -0.387 | 0.01353 | -0.091 | -28.596
-7 | -0.335 | 0.01264 | -0.093 | -26.478
-6.5 | -0.28 | 0.01188 | -0.094 | -23.542
-6 | -0.223 | 0.00956 | -0.096 | -23.284
-5.5 | -0.167 | 0.00762 | -0.1 | -21.922
-5 | -0.104 | 0.00767 | -0.1 | -13.587
-4.5 | -0.041 | 0.00767 | -0.101 | -5.295
-4 | 0.023 | 0.00768 | -0.102 | 3.046
-3.5 | 0.088 | 0.00774 | -0.103 | 11.319
-3 | 0.152 | 0.00784 | -0.104 | 19.364
-2.5 | 0.216 | 0.00794 | -0.105 | 27.225
-2 | 0.28 | 0.00803 | -0.106 | 34.917
-1.5 | 0.345 | 0.00716 | -0.107 | 48.13
-1 | 0.409 | 0.00731 | -0.108 | 55.905
-0.5 | 0.473 | 0.00748 | -0.109 | 63.252
0 | 0.537 | 0.00762 | -0.11 | 70.506
0.5 | 0.601 | 0.00778 | -0.11 | 77.277
1 | 0.665 | 0.00792 | -0.111 | 83.969
1.5 | 0.729 | 0.00806 | -0.112 | 90.44
2 | 0.79 | 0.00821 | -0.113 | 96.16
2.5 | 0.853 | 0.00845 | -0.114 | 100.88
3 | 0.916 | 0.00869 | -0.115 | 105.384
3.5 | 0.979 | 0.00894 | -0.115 | 109.489
4 | 1.042 | 0.00916 | -0.116 | 113.726
4.5 | 1.104 | 0.00945 | -0.117 | 116.84
5 | 1.166 | 0.00976 | -0.118 | 119.48
5.5 | 1.227 | 0.01023 | -0.119 | 119.967
6 | 1.288 | 0.01072 | -0.119 | 120.153
6.5 | 1.347 | 0.01145 | -0.12 | 117.653
7 | 1.405 | 0.01267 | -0.121 | 110.939
7.5 | 1.46 | 0.01433 | -0.121 | 101.859
8 | 1.507 | 0.01593 | -0.122 | 94.606
8.5 | 1.537 | 0.01601 | -0.122 | 95.997
9 | 1.555 | 0.0145 | -0.121 | 107.238
9.5 | 1.572 | 0.01978 | -0.121 | 79.455
10 | 1.582 | 0.02216 | -0.121 | 71.401
10.5 | 1.58 | 0.0259 | -0.12 | 61.019
11 | 1.574 | 0.02764 | -0.12 | 56.951
11.5 | 1.557 | 0.02963 | -0.12 | 52.55
12 | 1.529 | 0.03178 | -0.12 | 48.096
12.5 | 1.488 | 0.0343 | -0.12 | 43.377
13 | 1.436 | 0.03693 | -0.12 | 38.868
13.5 | 1.371 | 0.0402 | -0.12 | 34.112
14 | 1.297 | 0.04376 | -0.12 | 29.634
14.5 | 1.212 | 0.04787 | -0.119 | 25.32
15 | 1.119 | 0.05271 | -0.119 | 21.221

## 54. Re 2M Mach 0.25 (2)
BIGFOIL.COM POLAR EXPORT
e551
EPPLER 551 |  |  |  | Cl Max: | 1.4543 | at alpha= | 17 | deg
XFOIL ncrit=9 |  |  |  | L/D Max: | 143.929 | at alpha= | 6 | deg
Re: | 2000000 |  |  | Cd Min: | 0.19939 | at alpha= | -18.5 | deg
Mach: | 0.25 |  |  | Cl=0 at alpha= | -3.6536 | deg
|  |  |  | @ Cl=0.1, Cd= | 0.0060773
|  |  |  | @ Cl=0.4, Cd= | 0.0062898
|  |  |  | @ Cl=0.6, Cd= | 0.0065255
alpha (deg) | Cl | Cd | Cm | Cl/Cd
-18.5 | -0.4608 | 0.19939 | -0.0188 | -2.311
-18 | -0.6017 | 0.14689 | -0.0368 | -4.0963
-17.5 | -0.6481 | 0.12854 | -0.0454 | -5.042
-17 | -0.699 | 0.11074 | -0.054 | -6.3121
-16.5 | -0.735 | 0.09659 | -0.0609 | -7.6095
-16 | -0.7691 | 0.08362 | -0.0672 | -9.1976
-15.5 | -0.7877 | 0.07382 | -0.0716 | -10.6705
-15 | -0.8135 | 0.06393 | -0.0755 | -12.7249
-14.5 | -0.827 | 0.05629 | -0.0778 | -14.6918
-14 | -0.8361 | 0.04977 | -0.079 | -16.7993
-13.5 | -0.8448 | 0.04396 | -0.0791 | -19.2175
-13 | -0.8242 | 0.03772 | -0.0852 | -21.8505
-12.5 | -0.8084 | 0.0327 | -0.0879 | -24.7217
-12 | -0.725 | 0.02733 | -0.1037 | -26.5276
-11.5 | -0.6251 | 0.02301 | -0.1214 | -27.1664
-11 | -0.6099 | 0.02065 | -0.119 | -29.5351
-10.5 | -0.6085 | 0.01757 | -0.1156 | -34.6329
-10 | -0.6008 | 0.01519 | -0.1118 | -39.5523
-9.5 | -0.5924 | 0.01375 | -0.1058 | -43.0836
-9 | -0.5572 | 0.01282 | -0.1029 | -43.4633
-8.5 | -0.5142 | 0.01207 | -0.1009 | -42.6015
-8 | -0.4691 | 0.01127 | -0.0992 | -41.6238
-7.5 | -0.4192 | 0.01064 | -0.0981 | -39.3985
-7 | -0.3679 | 0.01003 | -0.0973 | -36.68
-6.5 | -0.3152 | 0.00943 | -0.0967 | -33.4252
-6 | -0.2616 | 0.00884 | -0.0963 | -29.5928
-5 | -0.1578 | 0.00678 | -0.0959 | -23.2743
-4.5 | -0.102 | 0.00606 | -0.0961 | -16.8317
-4 | -0.0417 | 0.00604 | -0.0965 | -6.904
-3.5 | 0.0185 | 0.00604 | -0.0969 | 3.0629
-3 | 0.0793 | 0.00605 | -0.0975 | 13.1074
-2.5 | 0.1399 | 0.00613 | -0.098 | 22.8222
-2 | 0.1997 | 0.00613 | -0.0985 | 32.5775
-1.5 | 0.2604 | 0.00615 | -0.0991 | 42.3415
-1 | 0.3202 | 0.00622 | -0.0995 | 51.4791
-0.5 | 0.3805 | 0.00628 | -0.1001 | 60.5892
0 | 0.4402 | 0.00631 | -0.1006 | 69.7623
0.5 | 0.4998 | 0.00637 | -0.101 | 78.4615
1 | 0.5596 | 0.00645 | -0.1015 | 86.7597
1.5 | 0.6185 | 0.00656 | -0.1018 | 94.2835
2 | 0.6781 | 0.00661 | -0.1022 | 102.587
2.5 | 0.7363 | 0.00674 | -0.1024 | 109.2433
3 | 0.7955 | 0.00684 | -0.1027 | 116.3012
3.5 | 0.8537 | 0.00696 | -0.1028 | 122.658
4 | 0.9112 | 0.00711 | -0.1028 | 128.1575
5 | 1.0258 | 0.00742 | -0.1026 | 138.248
5.5 | 1.0814 | 0.00764 | -0.1021 | 141.5445
6 | 1.1356 | 0.00789 | -0.1014 | 143.929
7 | 1.232 | 0.00881 | -0.0978 | 139.8411
7.5 | 1.2659 | 0.00967 | -0.0934 | 130.91
8.5 | 1.3106 | 0.01171 | -0.0807 | 111.9214
9 | 1.3311 | 0.01287 | -0.0746 | 103.4266
9.5 | 1.3471 | 0.0143 | -0.0683 | 94.2028
10 | 1.3594 | 0.01608 | -0.0622 | 84.5398
10.5 | 1.3699 | 0.01822 | -0.0566 | 75.1866
11 | 1.3811 | 0.02064 | -0.0518 | 66.9138
11.5 | 1.3881 | 0.02357 | -0.0474 | 58.8927
12 | 1.3972 | 0.02652 | -0.0435 | 52.6848
12.5 | 1.4088 | 0.02964 | -0.0408 | 47.5304
13 | 1.4177 | 0.03346 | -0.0384 | 42.37
13.5 | 1.4267 | 0.03754 | -0.0364 | 38.0048
14 | 1.4345 | 0.04197 | -0.0349 | 34.1792
14.5 | 1.4408 | 0.04679 | -0.0338 | 30.7929
15 | 1.4463 | 0.05194 | -0.0331 | 27.8456
15.5 | 1.4503 | 0.05749 | -0.0329 | 25.227
16 | 1.453 | 0.06343 | -0.0331 | 22.9071
16.5 | 1.4537 | 0.06987 | -0.0337 | 20.8058
17 | 1.4543 | 0.07659 | -0.0348 | 18.9881
17.5 | 1.45 | 0.08418 | -0.0365 | 17.225
18 | 1.4491 | 0.09164 | -0.0386 | 15.813
18.5 | 1.4428 | 0.10004 | -0.0413 | 14.4222
19 | 1.4308 | 0.10958 | -0.0449 | 13.0571
19.5 | 1.4235 | 0.11861 | -0.0488 | 12.0015
20 | 1.4136 | 0.12824 | -0.0533 | 11.0231

## 55. Re 2M Mach 0.50 (1)
BIGFOIL.COM POLAR EXPORT
e551
EPPLER 551 |  |  |  | Cl Max: | 1.576 | at alpha= | 8 | deg
JavaFoil+Calcfoil stall+Eppler ext transition |  |  |  | L/D Max: | 116.536 | at alpha= | 7 | deg
Re: | 2000000 |  |  | Cd Min: | 0.0075 | at alpha= | -2 | deg
Mach: | 0.5 |  |  | Cl=0 at alpha= | -4.1831 | deg
|  |  |  | @ Cl=0.1, Cd= | 0.0083222
|  |  |  | @ Cl=0.4, Cd= | 0.0077517
|  |  |  | @ Cl=0.6, Cd= | 0.00828
alpha (deg) | Cl | Cd | Cm | Cl/Cd
-20 | -0.894 | 0.18013 | -0.047 | -4.965
-19.5 | -0.865 | 0.17351 | -0.046 | -4.987
-19 | -0.837 | 0.16783 | -0.046 | -4.989
-18.5 | -0.809 | 0.16238 | -0.046 | -4.984
-18 | -0.782 | 0.15985 | -0.047 | -4.891
-17.5 | -0.756 | 0.1571 | -0.049 | -4.812
-17 | -0.727 | 0.14798 | -0.048 | -4.914
-16.5 | -0.697 | 0.14372 | -0.046 | -4.849
-16 | -0.668 | 0.13773 | -0.045 | -4.853
-15.5 | -0.64 | 0.1335 | -0.045 | -4.797
-15 | -0.612 | 0.12821 | -0.045 | -4.777
-14.5 | -0.584 | 0.12358 | -0.045 | -4.729
-14 | -0.557 | 0.1183 | -0.047 | -4.709
-13.5 | -0.528 | 0.11218 | -0.043 | -4.703
-13 | -0.499 | 0.10706 | -0.042 | -4.663
-12.5 | -0.471 | 0.10482 | -0.043 | -4.496
-12 | -0.443 | 0.1012 | -0.043 | -4.381
-11.5 | -0.416 | 0.08277 | -0.045 | -5.021
-11 | -0.391 | 0.07117 | -0.056 | -5.491
-10.5 | -0.359 | 0.07083 | -0.047 | -5.074
-10 | -0.331 | 0.06665 | -0.047 | -4.967
-9.5 | -0.302 | 0.06913 | -0.038 | -4.365
-9 | -0.315 | 0.02325 | -0.094 | -13.554
-8.5 | -0.284 | 0.02119 | -0.096 | -13.397
-8 | -0.401 | 0.01945 | -0.098 | -20.623
-7.5 | -0.391 | 0.01787 | -0.099 | -21.876
-7 | -0.351 | 0.0164 | -0.101 | -21.413
-6.5 | -0.299 | 0.01519 | -0.102 | -19.677
-6 | -0.24 | 0.01413 | -0.104 | -16.976
-5.5 | -0.177 | 0.01317 | -0.106 | -13.439
-5 | -0.116 | 0.00827 | -0.112 | -14.039
-4.5 | -0.045 | 0.0083 | -0.113 | -5.461
-4 | 0.026 | 0.00829 | -0.114 | 3.152
-3.5 | 0.098 | 0.00832 | -0.115 | 11.773
-3 | 0.17 | 0.0084 | -0.116 | 20.217
-2.5 | 0.242 | 0.00852 | -0.118 | 28.359
-2 | 0.313 | 0.0075 | -0.119 | 41.788
-1.5 | 0.385 | 0.00771 | -0.12 | 49.932
-1 | 0.457 | 0.00791 | -0.121 | 57.743
-0.5 | 0.529 | 0.00809 | -0.121 | 65.323
0 | 0.6 | 0.00828 | -0.122 | 72.527
0.5 | 0.672 | 0.00848 | -0.123 | 79.229
1 | 0.744 | 0.00868 | -0.124 | 85.659
1.5 | 0.815 | 0.00889 | -0.125 | 91.688
2 | 0.881 | 0.0092 | -0.126 | 95.727
2.5 | 0.952 | 0.00947 | -0.127 | 100.476
3 | 1.022 | 0.0098 | -0.128 | 104.309
3.5 | 1.092 | 0.01016 | -0.129 | 107.497
4 | 1.161 | 0.01052 | -0.13 | 110.381
4.5 | 1.23 | 0.01098 | -0.131 | 112.005
5 | 1.298 | 0.01165 | -0.132 | 111.443
5.5 | 1.365 | 0.0123 | -0.133 | 110.982
6 | 1.43 | 0.01376 | -0.133 | 103.897
6.5 | 1.493 | 0.01596 | -0.134 | 93.541
7 | 1.524 | 0.01308 | -0.133 | 116.536
7.5 | 1.561 | 0.01857 | -0.132 | 84.035
8 | 1.576 | 0.02143 | -0.132 | 73.536
8.5 | 1.564 | 0.02509 | -0.131 | 62.31
9 | 1.494 | 0.02978 | -0.131 | 50.165
9.5 | 1.166 | 0.03554 | -0.13 | 32.813
10 | 0.939 | 0.04127 | -0.129 | 22.74
10.5 | 0.967 | 0.04424 | -0.129 | 21.85
11 | 0.859 | 0.0924 | -0.057 | 9.296
11.5 | 0.887 | 0.09764 | -0.06 | 9.086
12 | 0.925 | 0.10738 | -0.081 | 8.613
12.5 | 0.944 | 0.11054 | -0.068 | 8.544
13 | 0.978 | 0.11682 | -0.079 | 8.371

## 56. Re 2M Mach 0.50 (2)
BIGFOIL.COM POLAR EXPORT
e551
EPPLER 551 |  |  |  | Cl Max: | 1.3631 | at alpha= | 10.5 | deg
XFOIL ncrit=9 |  |  |  | L/D Max: | 137.457 | at alpha= | 5.5 | deg
Re: | 2000000 |  |  | Cd Min: | 0.24164 | at alpha= | -20 | deg
Mach: | 0.5 |  |  | Cl=0 at alpha= | -3.5149 | deg
|  |  |  | @ Cl=0.1, Cd= | 0.0065163
|  |  |  | @ Cl=0.4, Cd= | 0.0067018
|  |  |  | @ Cl=0.6, Cd= | 0.0069429
alpha (deg) | Cl | Cd | Cm | Cl/Cd
-20 | -0.521 | 0.24164 | -0.0074 | -2.1561
-19.5 | -0.5006 | 0.23444 | -0.0114 | -2.1353
-19 | -0.4807 | 0.22708 | -0.0154 | -2.1169
-18.5 | -0.4615 | 0.21937 | -0.0192 | -2.1038
-18 | -0.4449 | 0.2097 | -0.0237 | -2.1216
-17.5 | -0.4284 | 0.20117 | -0.0275 | -2.1295
-17 | -0.4119 | 0.19298 | -0.0311 | -2.1344
-16 | -0.3877 | 0.17504 | -0.0379 | -2.2149
-15.5 | -0.379 | 0.16547 | -0.0415 | -2.2904
-15 | -0.3749 | 0.15512 | -0.0452 | -2.4168
-14.5 | -0.3769 | 0.14417 | -0.0493 | -2.6143
-14 | -0.363 | 0.13055 | -0.0604 | -2.7805
-13 | -0.3777 | 0.1003 | -0.082 | -3.7657
-12.5 | -0.3802 | 0.08099 | -0.1029 | -4.6944
-12 | -0.3769 | 0.06242 | -0.1283 | -6.0381
-11.5 | -0.3911 | 0.05176 | -0.1374 | -7.556
-11 | -0.4139 | 0.0434 | -0.1406 | -9.5369
-10.5 | -0.429 | 0.03683 | -0.1411 | -11.6481
-10 | -0.4324 | 0.03197 | -0.1396 | -13.5252
-9.5 | -0.4306 | 0.02805 | -0.1368 | -15.3512
-9 | -0.4316 | 0.02426 | -0.1333 | -17.7906
-8.5 | -0.4284 | 0.02085 | -0.1294 | -20.5468
-8 | -0.426 | 0.0175 | -0.1251 | -24.3429
-7.5 | -0.426 | 0.01439 | -0.1198 | -29.6039
-7 | -0.4026 | 0.01264 | -0.1151 | -31.8513
-6.5 | -0.3571 | 0.01153 | -0.1118 | -30.9714
-6 | -0.3036 | 0.01059 | -0.1096 | -28.6686
-5.5 | -0.247 | 0.00965 | -0.1079 | -25.5959
-4.5 | -0.1378 | 0.00663 | -0.1058 | -20.7843
-4 | -0.0684 | 0.00646 | -0.1058 | -10.5882
-3.5 | 0.0021 | 0.00646 | -0.106 | 0.32508
-3 | 0.0718 | 0.0065 | -0.1062 | 11.0462
-2.5 | 0.1412 | 0.00654 | -0.1064 | 21.5902
-2 | 0.2106 | 0.00657 | -0.1068 | 32.0548
-1 | 0.3479 | 0.00664 | -0.1075 | 52.3946
-0.5 | 0.4154 | 0.00672 | -0.1077 | 61.8155
0 | 0.4841 | 0.00678 | -0.1081 | 71.4012
0.5 | 0.5512 | 0.0069 | -0.1082 | 79.8841
1 | 0.6194 | 0.00696 | -0.1084 | 88.9943
1.5 | 0.6856 | 0.00709 | -0.1083 | 96.6996
2 | 0.7534 | 0.00719 | -0.1083 | 104.7844
2.5 | 0.819 | 0.00737 | -0.1078 | 111.1262
3 | 0.8852 | 0.00749 | -0.1074 | 118.1842
3.5 | 0.9505 | 0.00766 | -0.1066 | 124.0862
4.5 | 1.0772 | 0.00808 | -0.1039 | 133.3168
5 | 1.1349 | 0.00831 | -0.1012 | 136.5704
5.5 | 1.189 | 0.00865 | -0.0977 | 137.4566
6 | 1.2395 | 0.00914 | -0.0937 | 135.6127
6.5 | 1.2825 | 0.00987 | -0.0884 | 129.9392
7 | 1.31 | 0.01104 | -0.0811 | 118.6594
7.5 | 1.3298 | 0.01262 | -0.0732 | 105.3724
8 | 1.3387 | 0.01489 | -0.0651 | 89.906
8.5 | 1.3485 | 0.01763 | -0.0582 | 76.4889
9 | 1.3541 | 0.02101 | -0.052 | 64.4503
9.5 | 1.3587 | 0.02488 | -0.0467 | 54.6101
10.5 | 1.3631 | 0.03403 | -0.0384 | 40.0558
11.5 | 1.3617 | 0.04508 | -0.0331 | 30.2063
12.5 | 1.3605 | 0.05763 | -0.0306 | 23.6075
13 | 1.3604 | 0.0644 | -0.0303 | 21.1242
14.5 | 1.3503 | 0.08763 | -0.033 | 15.4091
15 | 1.3409 | 0.09715 | -0.0357 | 13.8024
15.5 | 1.3271 | 0.10769 | -0.0396 | 12.3233

## 57. Re 3M Mach 0.00 (1)
BIGFOIL.COM POLAR EXPORT
e551
EPPLER 551 |  |  |  | Cl Max: | 1.612 | at alpha= | 11.5 | deg
JavaFoil+Calcfoil stall+Eppler ext transition |  |  |  | L/D Max: | 126.245 | at alpha= | 5.5 | deg
Re: | 3000000 |  |  | Cd Min: | 0.00653 | at alpha= | -2 | deg
Mach: | 0 |  |  | Cl=0 at alpha= | -4.1855 | deg
|  |  |  | @ Cl=0.1, Cd= | 0.0072148
|  |  |  | @ Cl=0.4, Cd= | 0.0068084
|  |  |  | @ Cl=0.6, Cd= | 0.0072119
alpha (deg) | Cl | Cd | Cm | Cl/Cd
-18.5 | -0.546 | 0.12945 | -0.045 | -4.221
-18 | -0.567 | 0.11632 | -0.048 | -4.878
-17.5 | -0.586 | 0.10703 | -0.05 | -5.475
-17 | -0.618 | 0.08232 | -0.058 | -7.512
-16.5 | -0.652 | 0.06041 | -0.063 | -10.788
-16 | -0.671 | 0.05222 | -0.065 | -12.849
-15.5 | -0.687 | 0.04589 | -0.067 | -14.963
-15 | -0.699 | 0.04123 | -0.069 | -16.946
-14.5 | -0.708 | 0.03699 | -0.07 | -19.139
-14 | -0.714 | 0.03328 | -0.072 | -21.44
-13.5 | -0.716 | 0.02966 | -0.073 | -24.137
-13 | -0.713 | 0.02704 | -0.075 | -26.376
-12.5 | -0.705 | 0.02488 | -0.076 | -28.356
-12 | -0.694 | 0.02258 | -0.077 | -30.731
-11.5 | -0.677 | 0.02084 | -0.079 | -32.467
-11 | -0.655 | 0.01916 | -0.08 | -34.184
-10.5 | -0.629 | 0.01767 | -0.081 | -35.573
-10 | -0.597 | 0.01634 | -0.083 | -36.553
-9.5 | -0.562 | 0.01511 | -0.084 | -37.202
-9 | -0.523 | 0.01405 | -0.085 | -37.199
-8.5 | -0.479 | 0.01305 | -0.087 | -36.741
-8 | -0.433 | 0.01219 | -0.088 | -35.491
-7.5 | -0.383 | 0.01142 | -0.09 | -33.539
-7 | -0.331 | 0.00974 | -0.091 | -33.975
-6.5 | -0.276 | 0.0093 | -0.093 | -29.698
-6 | -0.221 | 0.01018 | -0.095 | -21.678
-5.5 | -0.162 | 0.0071 | -0.096 | -22.827
-5 | -0.101 | 0.00709 | -0.097 | -14.238
-4.5 | -0.039 | 0.00714 | -0.098 | -5.503
-4 | 0.023 | 0.00716 | -0.099 | 3.164
-3.5 | 0.085 | 0.00721 | -0.1 | 11.78
-3 | 0.147 | 0.00723 | -0.101 | 20.346
-2.5 | 0.209 | 0.00732 | -0.102 | 28.569
-2 | 0.271 | 0.00653 | -0.103 | 41.544
-1.5 | 0.334 | 0.00666 | -0.103 | 50.053
-1 | 0.396 | 0.0068 | -0.104 | 58.166
-0.5 | 0.458 | 0.00693 | -0.105 | 66.088
0 | 0.52 | 0.00704 | -0.106 | 73.854
0.5 | 0.582 | 0.00718 | -0.107 | 81.104
1 | 0.644 | 0.00729 | -0.108 | 88.383
1.5 | 0.706 | 0.00745 | -0.109 | 94.701
2 | 0.765 | 0.00763 | -0.109 | 100.301
2.5 | 0.826 | 0.00781 | -0.11 | 105.777
3 | 0.887 | 0.00799 | -0.111 | 111.006
3.5 | 0.948 | 0.00819 | -0.112 | 115.869
4 | 1.009 | 0.00838 | -0.112 | 120.375
4.5 | 1.07 | 0.0087 | -0.113 | 123
5 | 1.13 | 0.00908 | -0.114 | 124.485
5.5 | 1.189 | 0.00942 | -0.115 | 126.245
6 | 1.248 | 0.01017 | -0.115 | 122.795
6.5 | 1.306 | 0.01102 | -0.116 | 118.55
7 | 1.363 | 0.01211 | -0.117 | 112.603
7.5 | 1.418 | 0.01311 | -0.118 | 108.155
8 | 1.466 | 0.01445 | -0.118 | 101.449
8.5 | 1.511 | 0.01584 | -0.119 | 95.395
9 | 1.552 | 0.01745 | -0.12 | 88.921
9.5 | 1.566 | 0.01534 | -0.119 | 102.098
10 | 1.585 | 0.01509 | -0.118 | 105.046
10.5 | 1.6 | 0.01996 | -0.118 | 80.174
11 | 1.609 | 0.02186 | -0.118 | 73.598
11.5 | 1.612 | 0.02407 | -0.118 | 66.959
12 | 1.611 | 0.02561 | -0.118 | 62.896
12.5 | 1.603 | 0.02728 | -0.118 | 58.753
13 | 1.588 | 0.0291 | -0.118 | 54.58
13.5 | 1.568 | 0.03096 | -0.118 | 50.648
14 | 1.542 | 0.03318 | -0.118 | 46.473
14.5 | 1.511 | 0.03549 | -0.118 | 42.558
15 | 1.474 | 0.03823 | -0.118 | 38.568
15.5 | 1.434 | 0.0412 | -0.118 | 34.811
16 | 1.391 | 0.0444 | -0.118 | 31.317
16.5 | 1.344 | 0.0479 | -0.118 | 28.066

## 58. Re 3M Mach 0.00 (2)
BIGFOIL.COM POLAR EXPORT
e551
EPPLER 551 |  |  |  | Cl Max: | 1.556 | at alpha= | 18.5 | deg
XFOIL ncrit=9 |  |  |  | L/D Max: | 153.486 | at alpha= | 6 | deg
Re: | 3000000 |  |  | Cd Min: | 0.10871 | at alpha= | -20 | deg
Mach: | 0 |  |  | Cl=0 at alpha= | -3.72 | deg
|  |  |  | @ Cl=0.1, Cd= | 0.0053983
|  |  |  | @ Cl=0.4, Cd= | 0.005584
|  |  |  | @ Cl=0.6, Cd= | 0.0058043
alpha (deg) | Cl | Cd | Cm | Cl/Cd
-20 | -0.9304 | 0.10871 | -0.05 | -8.5586
-19.5 | -0.9455 | 0.09899 | -0.0546 | -9.5515
-19 | -0.9813 | 0.0865 | -0.0603 | -11.3445
-18.5 | -0.9941 | 0.07803 | -0.064 | -12.74
-18 | -1.0242 | 0.06769 | -0.0681 | -15.1307
-17.5 | -1.0171 | 0.06252 | -0.0698 | -16.2684
-17 | -1.0292 | 0.05531 | -0.0721 | -18.6078
-16.5 | -1.0283 | 0.04993 | -0.0734 | -20.5948
-16 | -1.0259 | 0.04498 | -0.0743 | -22.8079
-15.5 | -1.0138 | 0.04134 | -0.0746 | -24.5235
-15 | -1.0149 | 0.03689 | -0.0742 | -27.5115
-14.5 | -1.0045 | 0.03343 | -0.074 | -30.0479
-14 | -0.9733 | 0.02846 | -0.0805 | -34.1989
-13.5 | -0.9496 | 0.02408 | -0.0842 | -39.4352
-13 | -0.8775 | 0.0202 | -0.0961 | -43.4406
-12.5 | -0.7616 | 0.0175 | -0.1145 | -43.52
-12 | -0.7473 | 0.01586 | -0.1111 | -47.1185
-11.5 | -0.7356 | 0.01429 | -0.107 | -51.4766
-11 | -0.7228 | 0.01331 | -0.1013 | -54.305
-10.5 | -0.6887 | 0.01255 | -0.0987 | -54.8765
-10 | -0.6476 | 0.01192 | -0.0971 | -54.3289
-9.5 | -0.6025 | 0.01138 | -0.096 | -52.9438
-9 | -0.5572 | 0.01073 | -0.0949 | -51.9292
-8.5 | -0.5079 | 0.01025 | -0.0943 | -49.5512
-8 | -0.4574 | 0.00978 | -0.0939 | -46.7689
-7.5 | -0.4059 | 0.00933 | -0.0937 | -43.5048
-7 | -0.3537 | 0.00887 | -0.0936 | -39.876
-6.5 | -0.3006 | 0.00844 | -0.0936 | -35.6161
-6 | -0.2473 | 0.00798 | -0.0936 | -30.99
-5.5 | -0.1937 | 0.00748 | -0.0938 | -25.8957
-5 | -0.1411 | 0.00669 | -0.094 | -21.0912
-4.5 | -0.09 | 0.00556 | -0.0941 | -16.1871
-4 | -0.0327 | 0.00543 | -0.0947 | -6.0221
-3.5 | 0.0257 | 0.0054 | -0.0953 | 4.7593
-3 | 0.084 | 0.00539 | -0.0959 | 15.5844
-2.5 | 0.1421 | 0.00542 | -0.0965 | 26.2177
-2 | 0.2008 | 0.00545 | -0.0972 | 36.844
-1.5 | 0.2591 | 0.0055 | -0.0978 | 47.1091
-1 | 0.3172 | 0.00553 | -0.0984 | 57.3599
-0.5 | 0.3755 | 0.00555 | -0.099 | 67.6577
0 | 0.4332 | 0.00563 | -0.0996 | 76.9449
0.5 | 0.4915 | 0.00569 | -0.1002 | 86.3796
1 | 0.5488 | 0.00576 | -0.1007 | 95.2778
1.5 | 0.6066 | 0.00581 | -0.1012 | 104.4062
2 | 0.6638 | 0.00591 | -0.1017 | 112.3181
3 | 0.7777 | 0.00609 | -0.1026 | 127.7011
3.5 | 0.8338 | 0.00622 | -0.1029 | 134.0514
4 | 0.8899 | 0.00636 | -0.1031 | 139.9214
4.5 | 0.9456 | 0.00648 | -0.1034 | 145.9259
5 | 1.0004 | 0.00665 | -0.1035 | 150.4361
5.5 | 1.0537 | 0.00688 | -0.1033 | 153.1541
6 | 1.1051 | 0.0072 | -0.1028 | 153.4861
6.5 | 1.1533 | 0.00764 | -0.1017 | 150.9555
7 | 1.1943 | 0.00839 | -0.0994 | 142.348
7.5 | 1.2329 | 0.00918 | -0.0966 | 134.3028
8 | 1.2697 | 0.00994 | -0.0936 | 127.7364
8.5 | 1.2992 | 0.01068 | -0.0891 | 121.6479
9 | 1.3228 | 0.01155 | -0.0836 | 114.5281
9.5 | 1.3438 | 0.01257 | -0.078 | 106.9053
10 | 1.3644 | 0.01364 | -0.0727 | 100.0293
10.5 | 1.3809 | 0.01497 | -0.0672 | 92.2445
11 | 1.4003 | 0.01634 | -0.0626 | 85.6977
11.5 | 1.418 | 0.01794 | -0.0583 | 79.0412
12 | 1.433 | 0.01986 | -0.0541 | 72.1551
12.5 | 1.4483 | 0.02189 | -0.0504 | 66.1626
13 | 1.4627 | 0.024 | -0.0472 | 60.9458
13.5 | 1.4771 | 0.0267 | -0.0445 | 55.3221
14 | 1.49 | 0.0297 | -0.0421 | 50.1684
14.5 | 1.5015 | 0.03303 | -0.0401 | 45.4587
15 | 1.5139 | 0.03647 | -0.0385 | 41.5108
15.5 | 1.5243 | 0.04031 | -0.0373 | 37.8144
16 | 1.5322 | 0.04455 | -0.0363 | 34.3928
16.5 | 1.5405 | 0.049 | -0.0357 | 31.4388
17 | 1.5463 | 0.05387 | -0.0354 | 28.7043
17.5 | 1.5519 | 0.05899 | -0.0355 | 26.3078
18 | 1.5545 | 0.06464 | -0.036 | 24.0486
18.5 | 1.556 | 0.07065 | -0.0369 | 22.0241
19 | 1.5553 | 0.07717 | -0.0381 | 20.1542
19.5 | 1.556 | 0.08371 | -0.0398 | 18.588
20 | 1.5533 | 0.09091 | -0.0418 | 17.0861

## 59. Re 3M Mach 0.10 (1)
BIGFOIL.COM POLAR EXPORT
e551
EPPLER 551 |  |  |  | Cl Max: | 1.609 | at alpha= | 11.5 | deg
JavaFoil+Calcfoil stall+Eppler ext transition |  |  |  | L/D Max: | 126.001 | at alpha= | 5.5 | deg
Re: | 3000000 |  |  | Cd Min: | 0.00656 | at alpha= | -2 | deg
Mach: | 0.1 |  |  | Cl=0 at alpha= | -4.1825 | deg
|  |  |  | @ Cl=0.1, Cd= | 0.0072371
|  |  |  | @ Cl=0.4, Cd= | 0.0068242
|  |  |  | @ Cl=0.6, Cd= | 0.0072266
alpha (deg) | Cl | Cd | Cm | Cl/Cd
-18 | -0.52 | 0.1239 | -0.046 | -4.197
-17.5 | -0.54 | 0.11581 | -0.048 | -4.665
-17 | -0.563 | 0.10439 | -0.051 | -5.389
-16.5 | -0.6 | 0.07635 | -0.06 | -7.862
-16 | -0.634 | 0.05657 | -0.065 | -11.205
-15.5 | -0.654 | 0.04888 | -0.067 | -13.387
-15 | -0.671 | 0.04281 | -0.069 | -15.682
-14.5 | -0.684 | 0.03853 | -0.07 | -17.749
-14 | -0.693 | 0.03445 | -0.072 | -20.129
-13.5 | -0.699 | 0.03054 | -0.074 | -22.899
-13 | -0.7 | 0.02771 | -0.075 | -25.252
-12.5 | -0.695 | 0.02551 | -0.076 | -27.239
-12 | -0.686 | 0.02306 | -0.078 | -29.744
-11.5 | -0.671 | 0.02125 | -0.079 | -31.572
-11 | -0.651 | 0.01952 | -0.08 | -33.352
-10.5 | -0.626 | 0.01798 | -0.082 | -34.831
-10 | -0.596 | 0.01662 | -0.083 | -35.871
-9.5 | -0.562 | 0.01536 | -0.084 | -36.56
-9 | -0.523 | 0.01425 | -0.086 | -36.679
-8.5 | -0.48 | 0.01323 | -0.087 | -36.283
-8 | -0.434 | 0.01236 | -0.089 | -35.084
-7.5 | -0.384 | 0.01156 | -0.09 | -33.21
-7 | -0.332 | 0.00905 | -0.091 | -36.639
-6.5 | -0.277 | 0.0094 | -0.093 | -29.468
-6 | -0.221 | 0.0103 | -0.095 | -21.452
-5.5 | -0.163 | 0.00711 | -0.097 | -22.889
-5 | -0.101 | 0.00711 | -0.098 | -14.265
-4.5 | -0.04 | 0.00717 | -0.099 | -5.512
-4 | 0.023 | 0.00718 | -0.1 | 3.169
-3.5 | 0.085 | 0.00723 | -0.1 | 11.795
-3 | 0.148 | 0.00726 | -0.101 | 20.357
-2.5 | 0.21 | 0.00735 | -0.102 | 28.629
-2 | 0.273 | 0.00656 | -0.103 | 41.596
-1.5 | 0.335 | 0.0067 | -0.104 | 50.07
-1 | 0.398 | 0.00682 | -0.105 | 58.288
-0.5 | 0.46 | 0.00695 | -0.106 | 66.22
0 | 0.523 | 0.00706 | -0.107 | 73.985
0.5 | 0.585 | 0.0072 | -0.107 | 81.254
1 | 0.647 | 0.00731 | -0.108 | 88.513
1.5 | 0.71 | 0.00749 | -0.109 | 94.723
2 | 0.769 | 0.00766 | -0.11 | 100.301
2.5 | 0.83 | 0.00784 | -0.111 | 105.913
3 | 0.892 | 0.00804 | -0.112 | 110.949
3.5 | 0.953 | 0.00824 | -0.112 | 115.622
4 | 1.014 | 0.00843 | -0.113 | 120.348
4.5 | 1.075 | 0.00875 | -0.114 | 122.838
5 | 1.135 | 0.00914 | -0.115 | 124.245
5.5 | 1.195 | 0.00949 | -0.115 | 126.001
6 | 1.254 | 0.01022 | -0.116 | 122.75
6.5 | 1.313 | 0.01115 | -0.117 | 117.68
7 | 1.37 | 0.01223 | -0.118 | 111.983
7.5 | 1.424 | 0.0133 | -0.118 | 107.12
8 | 1.473 | 0.0147 | -0.119 | 100.173
8.5 | 1.517 | 0.0161 | -0.12 | 94.22
9 | 1.557 | 0.01769 | -0.12 | 88.041
9.5 | 1.567 | 0.01562 | -0.119 | 100.369
10 | 1.586 | 0.01533 | -0.119 | 103.495
10.5 | 1.6 | 0.02027 | -0.119 | 78.934
11 | 1.607 | 0.02227 | -0.119 | 72.18
11.5 | 1.609 | 0.02413 | -0.119 | 66.66
12 | 1.603 | 0.02613 | -0.119 | 61.353
12.5 | 1.592 | 0.02788 | -0.119 | 57.096
13 | 1.573 | 0.02976 | -0.119 | 52.849
13.5 | 1.548 | 0.03176 | -0.119 | 48.737
14 | 1.517 | 0.03407 | -0.119 | 44.518
14.5 | 1.48 | 0.03663 | -0.119 | 40.396
15 | 1.438 | 0.03941 | -0.119 | 36.495
15.5 | 1.392 | 0.04257 | -0.118 | 32.696
16 | 1.342 | 0.04594 | -0.118 | 29.225
16.5 | 1.29 | 0.04984 | -0.118 | 25.879

## 60. Re 3M Mach 0.10 (2)
BIGFOIL.COM POLAR EXPORT
e551
EPPLER 551 |  |  |  | Cl Max: | 1.5456 | at alpha= | 19 | deg
XFOIL ncrit=9 |  |  |  | L/D Max: | 153.707 | at alpha= | 6 | deg
Re: | 3000000 |  |  | Cd Min: | 0.12233 | at alpha= | -20 | deg
Mach: | 0.1 |  |  | Cl=0 at alpha= | -3.7146 | deg
|  |  |  | @ Cl=0.1, Cd= | 0.0054082
|  |  |  | @ Cl=0.4, Cd= | 0.0055954
|  |  |  | @ Cl=0.6, Cd= | 0.0058216
alpha (deg) | Cl | Cd | Cm | Cl/Cd
-20 | -0.8624 | 0.12233 | -0.0442 | -7.0498
-19.5 | -0.8842 | 0.11097 | -0.0497 | -7.9679
-19 | -0.9308 | 0.09599 | -0.057 | -9.6968
-18.5 | -0.9508 | 0.08589 | -0.0616 | -11.07
-18 | -0.9893 | 0.07382 | -0.0668 | -13.4015
-17.5 | -0.9871 | 0.06776 | -0.0691 | -14.5676
-17 | -1.0037 | 0.05965 | -0.0719 | -16.8265
-16.5 | -1.0053 | 0.05375 | -0.0736 | -18.7033
-16 | -1.0061 | 0.04822 | -0.0748 | -20.8648
-15.5 | -0.9952 | 0.04421 | -0.0754 | -22.5107
-15 | -0.9976 | 0.03934 | -0.0754 | -25.3584
-14.5 | -0.9926 | 0.03562 | -0.0746 | -27.8664
-13.5 | -0.9389 | 0.02592 | -0.0851 | -36.223
-13 | -0.8796 | 0.02158 | -0.0953 | -40.76
-12.5 | -0.7571 | 0.01837 | -0.1157 | -41.2139
-12 | -0.7403 | 0.01662 | -0.113 | -44.5427
-11.5 | -0.725 | 0.01492 | -0.1097 | -48.5925
-11 | -0.7202 | 0.01362 | -0.1034 | -52.8781
-10.5 | -0.6894 | 0.01277 | -0.1003 | -53.9859
-10 | -0.6497 | 0.01209 | -0.0984 | -53.7386
-9.5 | -0.6053 | 0.01151 | -0.097 | -52.5891
-9 | -0.56 | 0.01085 | -0.0958 | -51.6129
-8.5 | -0.511 | 0.01034 | -0.0951 | -49.4197
-8 | -0.4602 | 0.00988 | -0.0947 | -46.5789
-7.5 | -0.4087 | 0.0094 | -0.0943 | -43.4787
-7 | -0.356 | 0.00894 | -0.0942 | -39.821
-6.5 | -0.3028 | 0.00849 | -0.0941 | -35.6655
-6 | -0.2491 | 0.00804 | -0.0941 | -30.9826
-5 | -0.1424 | 0.00675 | -0.0944 | -21.0963
-4.5 | -0.0911 | 0.00559 | -0.0946 | -16.297
-4 | -0.0335 | 0.00544 | -0.0951 | -6.1581
-3.5 | 0.0252 | 0.00541 | -0.0957 | 4.658
-3 | 0.084 | 0.0054 | -0.0963 | 15.5556
-2.5 | 0.1425 | 0.00543 | -0.0969 | 26.2431
-2 | 0.2014 | 0.00546 | -0.0976 | 36.8864
-1.5 | 0.2602 | 0.00551 | -0.0982 | 47.2232
-1 | 0.3185 | 0.00555 | -0.0988 | 57.3874
-0.5 | 0.3772 | 0.00557 | -0.0994 | 67.7199
0.5 | 0.4939 | 0.0057 | -0.1006 | 86.6491
1 | 0.5517 | 0.00578 | -0.1011 | 95.4498
1.5 | 0.6097 | 0.00583 | -0.1016 | 104.5798
2 | 0.6673 | 0.00592 | -0.1021 | 112.7196
2.5 | 0.7244 | 0.00605 | -0.1024 | 119.7355
3 | 0.782 | 0.00611 | -0.1029 | 127.9869
3.5 | 0.8384 | 0.00624 | -0.1032 | 134.359
4 | 0.8947 | 0.00639 | -0.1034 | 140.0156
4.5 | 0.9509 | 0.00651 | -0.1037 | 146.0676
5 | 1.006 | 0.00668 | -0.1037 | 150.5988
5.5 | 1.0595 | 0.00692 | -0.1035 | 153.1069
6 | 1.1113 | 0.00723 | -0.1029 | 153.7068
6.5 | 1.1594 | 0.0077 | -0.1017 | 150.5714
7 | 1.2001 | 0.00846 | -0.0992 | 141.8558
7.5 | 1.2387 | 0.00924 | -0.0963 | 134.0584
8.5 | 1.3022 | 0.01076 | -0.088 | 121.0223
9 | 1.3256 | 0.01167 | -0.0824 | 113.5904
9.5 | 1.3456 | 0.01274 | -0.0766 | 105.6201
10 | 1.3657 | 0.01387 | -0.0712 | 98.4643
10.5 | 1.3814 | 0.01528 | -0.0656 | 90.4058
11 | 1.4002 | 0.01675 | -0.061 | 83.594
11.5 | 1.4172 | 0.01848 | -0.0567 | 76.6883
12 | 1.4314 | 0.02055 | -0.0526 | 69.6545
12.5 | 1.4464 | 0.02272 | -0.049 | 63.662
13 | 1.46 | 0.02498 | -0.0457 | 58.4468
13.5 | 1.474 | 0.02783 | -0.0432 | 52.9644
14 | 1.4871 | 0.03095 | -0.0409 | 48.0485
14.5 | 1.498 | 0.03445 | -0.039 | 43.4833
15 | 1.508 | 0.03826 | -0.0374 | 39.4145
15.5 | 1.5189 | 0.04218 | -0.0363 | 36.01
16 | 1.5267 | 0.04661 | -0.0354 | 32.7548
16.5 | 1.5326 | 0.05145 | -0.035 | 29.7881
17 | 1.5387 | 0.05646 | -0.0349 | 27.2529
17.5 | 1.5421 | 0.06199 | -0.0351 | 24.8766
18 | 1.545 | 0.06778 | -0.0358 | 22.7943
18.5 | 1.5442 | 0.07429 | -0.0368 | 20.7861
19 | 1.5456 | 0.08069 | -0.0382 | 19.1548
19.5 | 1.5444 | 0.0877 | -0.0401 | 17.61
20 | 1.5383 | 0.09557 | -0.0426 | 16.0961

## 61. Re 3M Mach 0.25 (1)
BIGFOIL.COM POLAR EXPORT
e551
EPPLER 551 |  |  |  | Cl Max: | 1.589 | at alpha= | 10 | deg
JavaFoil+Calcfoil stall+Eppler ext transition |  |  |  | L/D Max: | 123.691 | at alpha= | 5.5 | deg
Re: | 3000000 |  |  | Cd Min: | 0.00666 | at alpha= | -2 | deg
Mach: | 0.25 |  |  | Cl=0 at alpha= | -4.1797 | deg
|  |  |  | @ Cl=0.1, Cd= | 0.0073494
|  |  |  | @ Cl=0.4, Cd= | 0.0069117
|  |  |  | @ Cl=0.6, Cd= | 0.007328
alpha (deg) | Cl | Cd | Cm | Cl/Cd
-16.5 | -0.248 | 0.12085 | -0.043 | -2.05
-16 | -0.304 | 0.11402 | -0.044 | -2.665
-15.5 | -0.354 | 0.10721 | -0.046 | -3.3
-15 | -0.4 | 0.09812 | -0.049 | -4.08
-14.5 | -0.455 | 0.0733 | -0.061 | -6.212
-14 | -0.518 | 0.04458 | -0.071 | -11.62
-13.5 | -0.556 | 0.03734 | -0.074 | -14.889
-13 | -0.585 | 0.03273 | -0.076 | -17.873
-12.5 | -0.605 | 0.02953 | -0.077 | -20.49
-12 | -0.618 | 0.02647 | -0.079 | -23.327
-11.5 | -0.622 | 0.02374 | -0.08 | -26.191
-11 | -0.617 | 0.0217 | -0.082 | -28.443
-10.5 | -0.604 | 0.01985 | -0.083 | -30.436
-10 | -0.584 | 0.01818 | -0.085 | -32.105
-9.5 | -0.556 | 0.01674 | -0.086 | -33.218
-9 | -0.522 | 0.01547 | -0.087 | -33.746
-8.5 | -0.482 | 0.0143 | -0.089 | -33.749
-8 | -0.438 | 0.01328 | -0.09 | -32.959
-7.5 | -0.389 | 0.01238 | -0.092 | -31.44
-7 | -0.337 | 0.0116 | -0.093 | -29.033
-6.5 | -0.282 | 0.00921 | -0.095 | -30.592
-6 | -0.224 | 0.00949 | -0.096 | -23.635
-5.5 | -0.167 | 0.00721 | -0.1 | -23.18
-5 | -0.104 | 0.00723 | -0.1 | -14.417
-4.5 | -0.041 | 0.00728 | -0.101 | -5.576
-4 | 0.023 | 0.0073 | -0.102 | 3.207
-3.5 | 0.088 | 0.00734 | -0.103 | 11.943
-3 | 0.152 | 0.00739 | -0.104 | 20.548
-2.5 | 0.216 | 0.00746 | -0.105 | 28.963
-2 | 0.28 | 0.00666 | -0.106 | 42.109
-1.5 | 0.345 | 0.0068 | -0.107 | 50.677
-1 | 0.409 | 0.00693 | -0.108 | 58.948
-0.5 | 0.473 | 0.00706 | -0.109 | 66.983
0 | 0.537 | 0.0072 | -0.11 | 74.601
0.5 | 0.601 | 0.00733 | -0.11 | 82.022
1 | 0.665 | 0.00745 | -0.111 | 89.221
1.5 | 0.729 | 0.00765 | -0.112 | 95.368
2 | 0.79 | 0.00784 | -0.113 | 100.77
2.5 | 0.853 | 0.00804 | -0.114 | 106.107
3 | 0.916 | 0.00823 | -0.115 | 111.314
3.5 | 0.979 | 0.00844 | -0.115 | 116.053
4 | 1.042 | 0.00866 | -0.116 | 120.334
4.5 | 1.104 | 0.00909 | -0.117 | 121.468
5 | 1.166 | 0.00943 | -0.118 | 123.593
5.5 | 1.227 | 0.00992 | -0.119 | 123.691
6 | 1.288 | 0.01075 | -0.119 | 119.731
6.5 | 1.347 | 0.01181 | -0.12 | 114.07
7 | 1.405 | 0.01299 | -0.121 | 108.141
7.5 | 1.46 | 0.01427 | -0.121 | 102.284
8 | 1.507 | 0.01578 | -0.122 | 95.525
8.5 | 1.549 | 0.01751 | -0.123 | 88.483
9 | 1.56 | 0.01388 | -0.122 | 112.382
9.5 | 1.577 | 0.01894 | -0.121 | 83.243
10 | 1.589 | 0.02039 | -0.121 | 77.932
10.5 | 1.587 | 0.02395 | -0.121 | 66.265
11 | 1.581 | 0.02555 | -0.121 | 61.879
11.5 | 1.564 | 0.02735 | -0.121 | 57.183
12 | 1.535 | 0.02934 | -0.121 | 52.326
12.5 | 1.494 | 0.03165 | -0.121 | 47.212
13 | 1.442 | 0.03411 | -0.121 | 42.264
13.5 | 1.378 | 0.03698 | -0.121 | 37.257
14 | 1.303 | 0.04007 | -0.121 | 32.515
14.5 | 1.218 | 0.04377 | -0.12 | 27.832
15 | 1.125 | 0.04806 | -0.12 | 23.406

## 62. Re 3M Mach 0.25 (2)
BIGFOIL.COM POLAR EXPORT
e551
EPPLER 551 |  |  |  | Cl Max: | 1.4964 | at alpha= | 17.5 | deg
XFOIL ncrit=9 |  |  |  | L/D Max: | 153.391 | at alpha= | 6 | deg
Re: | 3000000 |  |  | Cd Min: | 0.22041 | at alpha= | -20 | deg
Mach: | 0.25 |  |  | Cl=0 at alpha= | -3.6862 | deg
|  |  |  | @ Cl=0.1, Cd= | 0.0054928
|  |  |  | @ Cl=0.4, Cd= | 0.0056789
|  |  |  | @ Cl=0.6, Cd= | 0.0059198
alpha (deg) | Cl | Cd | Cm | Cl/Cd
-20 | -0.5074 | 0.22041 | -0.0072 | -2.3021
-19 | -0.5862 | 0.17024 | -0.0247 | -3.4434
-18.5 | -0.6329 | 0.15011 | -0.0341 | -4.2162
-18 | -0.7054 | 0.12715 | -0.0454 | -5.5478
-17.5 | -0.7344 | 0.11374 | -0.0519 | -6.4568
-17 | -0.7865 | 0.09708 | -0.0602 | -8.1016
-16.5 | -0.8175 | 0.08475 | -0.0662 | -9.646
-16 | -0.8454 | 0.07373 | -0.0712 | -11.4662
-15.5 | -0.8533 | 0.06603 | -0.0742 | -12.9229
-15 | -0.8773 | 0.05702 | -0.0772 | -15.3858
-14.5 | -0.8826 | 0.05075 | -0.0785 | -17.3911
-13.5 | -0.8722 | 0.03631 | -0.0895 | -24.0209
-13 | -0.8629 | 0.03049 | -0.093 | -28.3011
-12.5 | -0.7509 | 0.02454 | -0.1157 | -30.599
-12 | -0.7016 | 0.02152 | -0.1214 | -32.6022
-11.5 | -0.6864 | 0.01915 | -0.119 | -35.8433
-11 | -0.6695 | 0.01689 | -0.1165 | -39.6388
-10.5 | -0.6584 | 0.01465 | -0.1128 | -44.942
-10 | -0.6498 | 0.01331 | -0.1067 | -48.8204
-9.5 | -0.6146 | 0.01241 | -0.1037 | -49.5246
-9 | -0.5716 | 0.01167 | -0.1016 | -48.9803
-8.5 | -0.5259 | 0.01092 | -0.0999 | -48.1593
-8 | -0.4755 | 0.01035 | -0.0988 | -45.942
-7.5 | -0.4232 | 0.00983 | -0.098 | -43.0519
-7 | -0.3696 | 0.00934 | -0.0975 | -39.5717
-6.5 | -0.3151 | 0.00882 | -0.0971 | -35.7256
-6 | -0.2596 | 0.00833 | -0.097 | -31.1645
-5.5 | -0.2043 | 0.00777 | -0.0969 | -26.2934
-5 | -0.1496 | 0.00704 | -0.0969 | -21.25
-4.5 | -0.0978 | 0.00575 | -0.0968 | -17.0087
-4 | -0.0381 | 0.0055 | -0.0973 | -6.9273
-3.5 | 0.0226 | 0.00548 | -0.0979 | 4.1241
-3 | 0.0832 | 0.00549 | -0.0984 | 15.1548
-2.5 | 0.1443 | 0.0055 | -0.0991 | 26.2364
-2 | 0.2048 | 0.00554 | -0.0997 | 36.9675
-1.5 | 0.2657 | 0.00558 | -0.1003 | 47.6165
-1 | 0.3263 | 0.00564 | -0.1009 | 57.8546
-0.5 | 0.3865 | 0.00567 | -0.1015 | 68.1658
0 | 0.447 | 0.00571 | -0.1021 | 78.2837
0.5 | 0.5069 | 0.0058 | -0.1026 | 87.3966
1 | 0.5673 | 0.00587 | -0.1031 | 96.644
1.5 | 0.6264 | 0.00596 | -0.1035 | 105.1007
2 | 0.6866 | 0.00601 | -0.104 | 114.2429
2.5 | 0.7457 | 0.00614 | -0.1043 | 121.4495
3 | 0.8049 | 0.00624 | -0.1047 | 128.9904
3.5 | 0.8638 | 0.00634 | -0.1049 | 136.2461
4 | 0.9217 | 0.00651 | -0.105 | 141.5822
4.5 | 0.9794 | 0.00667 | -0.1049 | 146.8366
5 | 1.0364 | 0.00685 | -0.1048 | 151.2993
5.5 | 1.0915 | 0.00712 | -0.1042 | 153.3006
6 | 1.1443 | 0.00746 | -0.1033 | 153.3914
6.5 | 1.1921 | 0.00799 | -0.1014 | 149.199
7 | 1.2318 | 0.00878 | -0.0981 | 140.2961
8 | 1.2919 | 0.01043 | -0.0878 | 123.8639
8.5 | 1.318 | 0.01134 | -0.0821 | 116.2257
9 | 1.3386 | 0.01247 | -0.0759 | 107.3456
10.5 | 1.3839 | 0.01733 | -0.0581 | 79.8557
11 | 1.3985 | 0.01948 | -0.0534 | 71.7916
11.5 | 1.4113 | 0.02199 | -0.0492 | 64.1792
12 | 1.4219 | 0.02488 | -0.0453 | 57.1503
12.5 | 1.4344 | 0.02786 | -0.0421 | 51.486
13.5 | 1.4568 | 0.03462 | -0.0372 | 42.0797
14 | 1.4663 | 0.03874 | -0.0354 | 37.8498
14.5 | 1.474 | 0.04326 | -0.034 | 34.073
15 | 1.4812 | 0.04806 | -0.033 | 30.8198
15.5 | 1.4883 | 0.05312 | -0.0325 | 28.0177
16 | 1.4924 | 0.0587 | -0.0324 | 25.4242
16.5 | 1.4946 | 0.06476 | -0.0327 | 23.0791
17 | 1.4942 | 0.07138 | -0.0335 | 20.933
17.5 | 1.4964 | 0.07796 | -0.0346 | 19.1945
18 | 1.4948 | 0.08528 | -0.0364 | 17.5281
18.5 | 1.4904 | 0.0932 | -0.0387 | 15.9914
19 | 1.4817 | 0.102 | -0.0417 | 14.5265
19.5 | 1.4741 | 0.11089 | -0.0452 | 13.2934
20 | 1.4643 | 0.12029 | -0.0493 | 12.1731

## 63. Re 3M Mach 0.50 (1)
BIGFOIL.COM POLAR EXPORT
e551
EPPLER 551 |  |  |  | Cl Max: | 1.58 | at alpha= | 8 | deg
JavaFoil+Calcfoil stall+Eppler ext transition |  |  |  | L/D Max: | 117.726 | at alpha= | 7 | deg
Re: | 3000000 |  |  | Cd Min: | 0.00715 | at alpha= | -2 | deg
Mach: | 0.5 |  |  | Cl=0 at alpha= | -4.1831 | deg
|  |  |  | @ Cl=0.1, Cd= | 0.0078814
|  |  |  | @ Cl=0.4, Cd= | 0.0073254
|  |  |  | @ Cl=0.6, Cd= | 0.00779
alpha (deg) | Cl | Cd | Cm | Cl/Cd
-20 | -0.898 | 0.16963 | -0.049 | -5.293
-19.5 | -0.868 | 0.1635 | -0.048 | -5.309
-19 | -0.838 | 0.1599 | -0.047 | -5.243
-18.5 | -0.81 | 0.15577 | -0.047 | -5.203
-18 | -0.783 | 0.15104 | -0.047 | -5.181
-17.5 | -0.756 | 0.15021 | -0.049 | -5.035
-17 | -0.729 | 0.14037 | -0.05 | -5.191
-16.5 | -0.699 | 0.13506 | -0.048 | -5.174
-16 | -0.669 | 0.13017 | -0.046 | -5.141
-15.5 | -0.641 | 0.12695 | -0.046 | -5.05
-15 | -0.613 | 0.1229 | -0.046 | -4.988
-14.5 | -0.585 | 0.11758 | -0.046 | -4.975
-14 | -0.558 | 0.11302 | -0.048 | -4.935
-13.5 | -0.528 | 0.10666 | -0.044 | -4.95
-13 | -0.5 | 0.1028 | -0.043 | -4.859
-12.5 | -0.472 | 0.09777 | -0.044 | -4.823
-12 | -0.444 | 0.09643 | -0.044 | -4.6
-11.5 | -0.416 | 0.07966 | -0.047 | -5.224
-11 | -0.437 | 0.0319 | -0.088 | -13.703
-10.5 | -0.401 | 0.03338 | -0.087 | -12.021
-10 | -0.375 | 0.02808 | -0.09 | -13.352
-9.5 | -0.302 | 0.0662 | -0.039 | -4.559
-9 | -0.317 | 0.02152 | -0.095 | -14.712
-8.5 | -0.285 | 0.01969 | -0.096 | -14.482
-8 | -0.403 | 0.01807 | -0.098 | -22.296
-7.5 | -0.393 | 0.01651 | -0.1 | -23.785
-7 | -0.353 | 0.01517 | -0.101 | -23.254
-6.5 | -0.3 | 0.01402 | -0.103 | -21.413
-6 | -0.241 | 0.01304 | -0.105 | -18.489
-5.5 | -0.178 | 0.01214 | -0.106 | -14.649
-5 | -0.116 | 0.00783 | -0.112 | -14.818
-4.5 | -0.045 | 0.00782 | -0.113 | -5.794
-4 | 0.026 | 0.00784 | -0.114 | 3.333
-3.5 | 0.098 | 0.00788 | -0.115 | 12.431
-3 | 0.17 | 0.00793 | -0.116 | 21.42
-2.5 | 0.242 | 0.00801 | -0.118 | 30.159
-2 | 0.313 | 0.00715 | -0.119 | 43.863
-1.5 | 0.385 | 0.00729 | -0.12 | 52.861
-1 | 0.457 | 0.00746 | -0.121 | 61.221
-0.5 | 0.529 | 0.00762 | -0.121 | 69.409
0 | 0.6 | 0.00779 | -0.122 | 77.078
0.5 | 0.672 | 0.00795 | -0.123 | 84.527
1 | 0.744 | 0.00822 | -0.124 | 90.506
1.5 | 0.815 | 0.00847 | -0.125 | 96.283
2 | 0.881 | 0.00872 | -0.126 | 101.027
2.5 | 0.952 | 0.00895 | -0.127 | 106.325
3 | 1.022 | 0.00922 | -0.128 | 110.777
3.5 | 1.092 | 0.00956 | -0.129 | 114.193
4 | 1.161 | 0.01006 | -0.13 | 115.406
4.5 | 1.23 | 0.0106 | -0.131 | 116.014
5 | 1.298 | 0.01126 | -0.132 | 115.226
5.5 | 1.365 | 0.01248 | -0.133 | 109.369
6 | 1.43 | 0.01419 | -0.133 | 100.748
6.5 | 1.493 | 0.01612 | -0.134 | 92.602
7 | 1.526 | 0.01296 | -0.133 | 117.726
7.5 | 1.564 | 0.01808 | -0.132 | 86.488
8 | 1.58 | 0.02058 | -0.132 | 76.761
8.5 | 1.568 | 0.024 | -0.132 | 65.308
9 | 1.5 | 0.02749 | -0.132 | 54.562
9.5 | 1.171 | 0.03291 | -0.131 | 35.574
10 | 0.943 | 0.03813 | -0.13 | 24.719
10.5 | 0.971 | 0.04083 | -0.13 | 23.784
11 | 0.859 | 0.08792 | -0.059 | 9.774
11.5 | 0.899 | 0.09238 | -0.082 | 9.728
12 | 0.96 | 0.08961 | -0.105 | 10.715
12.5 | 0.945 | 0.10374 | -0.07 | 9.112
13 | 1.047 | 0.08547 | -0.116 | 12.253

## 64. Re 3M Mach 0.50 (2)
BIGFOIL.COM POLAR EXPORT
e551
EPPLER 551 |  |  |  | Cl Max: | 1.3947 | at alpha= | 13 | deg
XFOIL ncrit=9 |  |  |  | L/D Max: | 151.905 | at alpha= | 5.5 | deg
Re: | 3000000 |  |  | Cd Min: | 0.24304 | at alpha= | -20 | deg
Mach: | 0.5 |  |  | Cl=0 at alpha= | -3.5521 | deg
|  |  |  | @ Cl=0.1, Cd= | 0.0058427
|  |  |  | @ Cl=0.4, Cd= | 0.0060271
|  |  |  | @ Cl=0.6, Cd= | 0.0062373
alpha (deg) | Cl | Cd | Cm | Cl/Cd
-20 | -0.5239 | 0.24304 | -0.0059 | -2.1556
-19.5 | -0.5039 | 0.23535 | -0.01 | -2.1411
-19 | -0.4856 | 0.22572 | -0.0144 | -2.1513
-18.5 | -0.4671 | 0.21753 | -0.0184 | -2.1473
-18 | -0.4491 | 0.20938 | -0.0223 | -2.1449
-17.5 | -0.4321 | 0.20112 | -0.026 | -2.1485
-17 | -0.4158 | 0.1929 | -0.0297 | -2.1555
-16.5 | -0.4075 | 0.18224 | -0.0335 | -2.2361
-16 | -0.4005 | 0.17192 | -0.0376 | -2.3296
-15.5 | -0.39 | 0.16325 | -0.0413 | -2.389
-14.5 | -0.3559 | 0.13775 | -0.0606 | -2.5837
-14 | -0.3589 | 0.12358 | -0.0696 | -2.9042
-13.5 | -0.3646 | 0.10335 | -0.0894 | -3.5278
-13 | -0.3748 | 0.08378 | -0.1098 | -4.4736
-12.5 | -0.3846 | 0.06872 | -0.1257 | -5.5966
-12 | -0.4075 | 0.05747 | -0.134 | -7.0907
-11.5 | -0.4259 | 0.04851 | -0.139 | -8.7796
-11 | -0.4464 | 0.04059 | -0.1419 | -10.9978
-10.5 | -0.4598 | 0.03431 | -0.1422 | -13.4013
-10 | -0.4648 | 0.02953 | -0.1404 | -15.7399
-9.5 | -0.4665 | 0.02551 | -0.1373 | -18.2869
-9 | -0.4708 | 0.02163 | -0.1334 | -21.7661
-8.5 | -0.4671 | 0.01827 | -0.1292 | -25.5665
-8 | -0.4609 | 0.0151 | -0.1247 | -30.5232
-7.5 | -0.4577 | 0.01262 | -0.1186 | -36.2678
-7 | -0.416 | 0.01141 | -0.1148 | -36.4592
-6.5 | -0.3628 | 0.01053 | -0.1121 | -34.4539
-6 | -0.3044 | 0.0098 | -0.1102 | -31.0612
-5 | -0.1833 | 0.00823 | -0.1079 | -22.2722
-4.5 | -0.1245 | 0.00702 | -0.1072 | -17.735
-4 | -0.0636 | 0.00587 | -0.1069 | -10.8348
-3.5 | 0.0074 | 0.00583 | -0.1072 | 1.2693
-3 | 0.0778 | 0.00583 | -0.1076 | 13.3448
-2.5 | 0.1475 | 0.00587 | -0.1079 | 25.1278
-2 | 0.2179 | 0.0059 | -0.1084 | 36.9322
-1.5 | 0.2867 | 0.00594 | -0.1088 | 48.266
-1 | 0.3565 | 0.00597 | -0.1094 | 59.7152
-0.5 | 0.4251 | 0.00606 | -0.1098 | 70.1485
0 | 0.4945 | 0.00612 | -0.1103 | 80.8007
0.5 | 0.5623 | 0.00621 | -0.1105 | 90.5475
1 | 0.6314 | 0.00626 | -0.1109 | 100.8626
1.5 | 0.6987 | 0.0064 | -0.1109 | 109.1719
2 | 0.7674 | 0.0065 | -0.1111 | 118.0615
2.5 | 0.8343 | 0.00664 | -0.1108 | 125.6476
3 | 0.9017 | 0.00677 | -0.1105 | 133.1905
3.5 | 0.9684 | 0.00694 | -0.11 | 139.5389
4 | 1.0331 | 0.00715 | -0.1089 | 144.4895
4.5 | 1.0972 | 0.00737 | -0.1076 | 148.8738
5 | 1.1584 | 0.00765 | -0.1055 | 151.4248
5.5 | 1.2122 | 0.00798 | -0.1019 | 151.9048
6 | 1.257 | 0.00856 | -0.0968 | 146.8458
7 | 1.3165 | 0.01067 | -0.0822 | 123.3833
7.5 | 1.3357 | 0.0122 | -0.0742 | 109.4836
8 | 1.3497 | 0.01422 | -0.0664 | 94.9156
8.5 | 1.3638 | 0.01667 | -0.0596 | 81.8116
9 | 1.372 | 0.01981 | -0.0533 | 69.258
9.5 | 1.3794 | 0.02343 | -0.0478 | 58.8732
10 | 1.3862 | 0.02743 | -0.0432 | 50.5359
10.5 | 1.3873 | 0.03213 | -0.039 | 43.1777
11 | 1.3879 | 0.03727 | -0.0357 | 37.2391
11.5 | 1.3882 | 0.0428 | -0.0331 | 32.4346
12 | 1.3888 | 0.04869 | -0.0313 | 28.5233
12.5 | 1.3917 | 0.05476 | -0.0301 | 25.4145
13 | 1.3947 | 0.06118 | -0.0294 | 22.7967
13.5 | 1.3946 | 0.06824 | -0.0295 | 20.4367
14 | 1.3941 | 0.07575 | -0.0302 | 18.404
14.5 | 1.388 | 0.08347 | -0.0309 | 16.6287
15 | 1.3815 | 0.09253 | -0.0331 | 14.9303
15.5 | 1.3672 | 0.10294 | -0.0367 | 13.2815
16 | 1.3471 | 0.11453 | -0.0416 | 11.762
16.5 | 1.3235 | 0.12704 | -0.0479 | 10.418
17 | 1.3008 | 0.1398 | -0.055 | 9.3047
17.5 | 1.2795 | 0.15276 | -0.0629 | 8.3759
18 | 1.2591 | 0.16595 | -0.0714 | 7.5872

## 65. Re 4M Mach 0.00 (1)
BIGFOIL.COM POLAR EXPORT
e551
EPPLER 551 |  |  |  | Cl Max: | 1.617 | at alpha= | 11.5 | deg
JavaFoil+Calcfoil stall+Eppler ext transition |  |  |  | L/D Max: | 126.319 | at alpha= | 5 | deg
Re: | 4000000 |  |  | Cd Min: | 0.00624 | at alpha= | -2.5 | deg
Mach: | 0 |  |  | Cl=0 at alpha= | -4.1855 | deg
|  |  |  | @ Cl=0.1, Cd= | 0.0069721
|  |  |  | @ Cl=0.4, Cd= | 0.0065664
|  |  |  | @ Cl=0.6, Cd= | 0.0069664
alpha (deg) | Cl | Cd | Cm | Cl/Cd
-18.5 | -0.554 | 0.11546 | -0.049 | -4.801
-18 | -0.593 | 0.08245 | -0.058 | -7.189
-17.5 | -0.618 | 0.06902 | -0.061 | -8.959
-17 | -0.641 | 0.05901 | -0.063 | -10.864
-16.5 | -0.66 | 0.05199 | -0.065 | -12.702
-16 | -0.677 | 0.04651 | -0.067 | -14.561
-15.5 | -0.692 | 0.04174 | -0.068 | -16.571
-15 | -0.703 | 0.03776 | -0.07 | -18.622
-14.5 | -0.712 | 0.03422 | -0.071 | -20.794
-14 | -0.717 | 0.0309 | -0.072 | -23.202
-13.5 | -0.719 | 0.02777 | -0.074 | -25.886
-13 | -0.716 | 0.02533 | -0.075 | -28.258
-12.5 | -0.708 | 0.02329 | -0.076 | -30.4
-12 | -0.696 | 0.02118 | -0.078 | -32.865
-11.5 | -0.679 | 0.01952 | -0.079 | -34.797
-11 | -0.657 | 0.01796 | -0.08 | -36.611
-10.5 | -0.631 | 0.01656 | -0.082 | -38.087
-10 | -0.6 | 0.01529 | -0.083 | -39.221
-9.5 | -0.564 | 0.01416 | -0.084 | -39.839
-9 | -0.525 | 0.01316 | -0.086 | -39.883
-8.5 | -0.481 | 0.01222 | -0.087 | -39.399
-8 | -0.435 | 0.01143 | -0.089 | -38.012
-7.5 | -0.385 | 0.00878 | -0.09 | -43.82
-7 | -0.333 | 0.00913 | -0.092 | -36.421
-6.5 | -0.278 | 0.00943 | -0.093 | -29.489
-6 | -0.222 | 0.0104 | -0.095 | -21.373
-5.5 | -0.162 | 0.00685 | -0.096 | -23.657
-5 | -0.101 | 0.00688 | -0.097 | -14.668
-4.5 | -0.039 | 0.00689 | -0.098 | -5.703
-4 | 0.023 | 0.00694 | -0.099 | 3.265
-3.5 | 0.085 | 0.00696 | -0.1 | 12.204
-3 | 0.147 | 0.00701 | -0.101 | 20.97
-2.5 | 0.209 | 0.00624 | -0.102 | 33.55
-2 | 0.271 | 0.00635 | -0.103 | 42.766
-1.5 | 0.334 | 0.00644 | -0.103 | 51.788
-1 | 0.396 | 0.00656 | -0.104 | 60.289
-0.5 | 0.458 | 0.00666 | -0.105 | 68.732
0 | 0.52 | 0.00677 | -0.106 | 76.848
0.5 | 0.582 | 0.00692 | -0.107 | 84.077
1 | 0.644 | 0.00708 | -0.108 | 90.98
1.5 | 0.706 | 0.00723 | -0.109 | 97.605
2 | 0.765 | 0.0074 | -0.109 | 103.296
2.5 | 0.826 | 0.00754 | -0.11 | 109.543
3 | 0.887 | 0.00771 | -0.111 | 115.148
3.5 | 0.948 | 0.00795 | -0.112 | 119.348
4 | 1.009 | 0.00823 | -0.112 | 122.581
4.5 | 1.07 | 0.00854 | -0.113 | 125.284
5 | 1.13 | 0.00894 | -0.114 | 126.319
5.5 | 1.189 | 0.00959 | -0.115 | 123.986
6 | 1.248 | 0.01043 | -0.115 | 119.68
6.5 | 1.306 | 0.01133 | -0.116 | 115.318
7 | 1.363 | 0.01214 | -0.117 | 112.296
7.5 | 1.418 | 0.01313 | -0.118 | 107.966
8 | 1.466 | 0.01428 | -0.118 | 102.677
8.5 | 1.511 | 0.01545 | -0.119 | 97.821
9 | 1.552 | 0.01687 | -0.12 | 91.992
9.5 | 1.587 | 0.01825 | -0.12 | 86.969
10 | 1.59 | 0.01431 | -0.119 | 111.107
10.5 | 1.605 | 0.01883 | -0.119 | 85.251
11 | 1.615 | 0.02064 | -0.119 | 78.236
11.5 | 1.617 | 0.02275 | -0.119 | 71.091
12 | 1.616 | 0.02418 | -0.119 | 66.83
12.5 | 1.608 | 0.02574 | -0.119 | 62.455
13 | 1.594 | 0.02746 | -0.119 | 58.034
13.5 | 1.573 | 0.02926 | -0.119 | 53.765
14 | 1.547 | 0.03133 | -0.119 | 49.372
14.5 | 1.516 | 0.03332 | -0.119 | 45.484
15 | 1.479 | 0.03588 | -0.119 | 41.219
15.5 | 1.439 | 0.03865 | -0.119 | 37.231
16 | 1.395 | 0.04164 | -0.119 | 33.509
16.5 | 1.349 | 0.04488 | -0.118 | 30.063

## 66. Re 4M Mach 0.00 (2)
BIGFOIL.COM POLAR EXPORT
e551
EPPLER 551 |  |  |  | Cl Max: | 1.5862 | at alpha= | 19.5 | deg
XFOIL ncrit=9 |  |  |  | L/D Max: | 159.068 | at alpha= | 5.5 | deg
Re: | 4000000 |  |  | Cd Min: | 0.08606 | at alpha= | 20 | deg
Mach: | 0 |  |  | Cl=0 at alpha= | -3.7402 | deg
|  |  |  | @ Cl=0.1, Cd= | 0.0050923
|  |  |  | @ Cl=0.4, Cd= | 0.0052708
|  |  |  | @ Cl=0.6, Cd= | 0.0054866
alpha (deg) | Cl | Cd | Cm | Cl/Cd
-20 | -1.0814 | 0.08576 | -0.0605 | -12.6096
-19.5 | -1.0882 | 0.07838 | -0.0636 | -13.8836
-19 | -1.1078 | 0.06953 | -0.0672 | -15.9327
-18.5 | -1.1106 | 0.06323 | -0.0694 | -17.5644
-18 | -1.1276 | 0.0555 | -0.0719 | -20.3171
-17.5 | -1.119 | 0.05097 | -0.0731 | -21.9541
-17 | -1.1215 | 0.04545 | -0.0743 | -24.6755
-16.5 | -1.1157 | 0.04112 | -0.0748 | -27.1328
-16 | -1.114 | 0.03678 | -0.0748 | -30.2882
-15.5 | -1.1044 | 0.0335 | -0.0741 | -32.9672
-15 | -1.0798 | 0.02952 | -0.0775 | -36.5786
-14.5 | -1.0352 | 0.02633 | -0.0828 | -39.3164
-14 | -1.003 | 0.02336 | -0.0853 | -42.9366
-13.5 | -0.9245 | 0.02054 | -0.0961 | -45.0097
-13 | -0.7989 | 0.01812 | -0.1158 | -44.0894
-12.5 | -0.7817 | 0.01657 | -0.1129 | -47.1756
-12 | -0.7635 | 0.01498 | -0.11 | -50.968
-11.5 | -0.758 | 0.01359 | -0.1043 | -55.7763
-11 | -0.7361 | 0.01261 | -0.0999 | -58.3743
-10.5 | -0.7017 | 0.01169 | -0.0973 | -60.0257
-10 | -0.6577 | 0.0111 | -0.096 | -59.2523
-9.5 | -0.6106 | 0.0106 | -0.0952 | -57.6038
-9 | -0.5612 | 0.01016 | -0.0946 | -55.2362
-8.5 | -0.5111 | 0.00971 | -0.0942 | -52.6365
-8 | -0.4596 | 0.00929 | -0.0939 | -49.4726
-7.5 | -0.4071 | 0.00889 | -0.0938 | -45.793
-7 | -0.3538 | 0.00848 | -0.0938 | -41.7217
-6.5 | -0.3001 | 0.00808 | -0.0939 | -37.1411
-6 | -0.2458 | 0.00771 | -0.094 | -31.8807
-5 | -0.1372 | 0.00674 | -0.0945 | -20.3561
-4.5 | -0.0848 | 0.00579 | -0.0948 | -14.6459
-4 | -0.0304 | 0.00516 | -0.0952 | -5.8915
-3.5 | 0.0281 | 0.00511 | -0.0959 | 5.499
-3 | 0.0866 | 0.00509 | -0.0965 | 17.0138
-2.5 | 0.1449 | 0.0051 | -0.0972 | 28.4118
-2 | 0.2037 | 0.00511 | -0.0979 | 39.863
-1.5 | 0.2619 | 0.00515 | -0.0985 | 50.8544
-1 | 0.3207 | 0.00519 | -0.0992 | 61.7919
-0.5 | 0.379 | 0.00526 | -0.0998 | 72.0532
0 | 0.4373 | 0.00529 | -0.1005 | 82.6654
0.5 | 0.4954 | 0.00534 | -0.1011 | 92.7715
1 | 0.553 | 0.00543 | -0.1016 | 101.8416
1.5 | 0.6111 | 0.0055 | -0.1022 | 111.1091
2 | 0.6682 | 0.00559 | -0.1027 | 119.5349
2.5 | 0.7257 | 0.00566 | -0.1032 | 128.2155
3 | 0.7827 | 0.00577 | -0.1037 | 135.6499
3.5 | 0.8388 | 0.00591 | -0.1039 | 141.9289
4 | 0.8953 | 0.00602 | -0.1043 | 148.7209
4.5 | 0.9508 | 0.00618 | -0.1045 | 153.8511
5 | 1.0047 | 0.0064 | -0.1044 | 156.9844
5.5 | 1.0578 | 0.00665 | -0.1042 | 159.0677
6.5 | 1.1521 | 0.00769 | -0.1017 | 149.8179
7 | 1.1927 | 0.00846 | -0.0993 | 140.9811
7.5 | 1.2341 | 0.00912 | -0.097 | 135.318
8 | 1.2719 | 0.00985 | -0.0941 | 129.1269
8.5 | 1.3033 | 0.01055 | -0.09 | 123.5355
9 | 1.3259 | 0.0114 | -0.0842 | 116.307
9.5 | 1.3507 | 0.01228 | -0.0792 | 109.9919
10 | 1.3716 | 0.01331 | -0.0738 | 103.0503
10.5 | 1.3936 | 0.01439 | -0.069 | 96.845
11 | 1.4141 | 0.01565 | -0.0644 | 90.3578
11.5 | 1.4317 | 0.01719 | -0.0599 | 83.2868
12 | 1.4486 | 0.01895 | -0.0558 | 76.4433
12.5 | 1.4652 | 0.02091 | -0.0521 | 70.0717
13 | 1.4813 | 0.02302 | -0.0488 | 64.3484
13.5 | 1.4979 | 0.025 | -0.0459 | 59.916
14 | 1.5125 | 0.02775 | -0.0434 | 54.5045
14.5 | 1.5245 | 0.03089 | -0.0411 | 49.3525
15 | 1.5371 | 0.03419 | -0.0393 | 44.9576
15.5 | 1.5493 | 0.03773 | -0.0379 | 41.0628
16 | 1.5584 | 0.04173 | -0.0367 | 37.3448
16.5 | 1.5675 | 0.04594 | -0.0359 | 34.1206
17 | 1.5737 | 0.05063 | -0.0354 | 31.0824
17.5 | 1.5801 | 0.0555 | -0.0353 | 28.4703
18 | 1.5827 | 0.06102 | -0.0356 | 25.9374
18.5 | 1.5861 | 0.06661 | -0.0361 | 23.8117
19 | 1.5856 | 0.07296 | -0.0372 | 21.7325
19.5 | 1.5862 | 0.07934 | -0.0386 | 19.9924
20 | 1.5859 | 0.08606 | -0.0404 | 18.4278

## 67. Re 4M Mach 0.10 (1)
BIGFOIL.COM POLAR EXPORT
e551
EPPLER 551 |  |  |  | Cl Max: | 1.614 | at alpha= | 11.5 | deg
JavaFoil+Calcfoil stall+Eppler ext transition |  |  |  | L/D Max: | 125.978 | at alpha= | 5 | deg
Re: | 4000000 |  |  | Cd Min: | 0.00625 | at alpha= | -2.5 | deg
Mach: | 0.1 |  |  | Cl=0 at alpha= | -4.1825 | deg
|  |  |  | @ Cl=0.1, Cd= | 0.0069943
|  |  |  | @ Cl=0.4, Cd= | 0.0065832
|  |  |  | @ Cl=0.6, Cd= | 0.0069887
alpha (deg) | Cl | Cd | Cm | Cl/Cd
-18.5 | -0.504 | 0.1236 | -0.047 | -4.074
-18 | -0.528 | 0.10948 | -0.051 | -4.827
-17.5 | -0.555 | 0.09413 | -0.055 | -5.898
-17 | -0.595 | 0.06593 | -0.062 | -9.03
-16.5 | -0.62 | 0.05585 | -0.064 | -11.109
-16 | -0.642 | 0.04894 | -0.066 | -13.116
-15.5 | -0.66 | 0.04366 | -0.068 | -15.122
-15 | -0.676 | 0.03898 | -0.07 | -17.342
-14.5 | -0.688 | 0.03541 | -0.071 | -19.432
-14 | -0.697 | 0.03194 | -0.072 | -21.815
-13.5 | -0.702 | 0.02853 | -0.074 | -24.614
-13 | -0.702 | 0.02599 | -0.075 | -27.021
-12.5 | -0.697 | 0.02387 | -0.077 | -29.224
-12 | -0.688 | 0.02163 | -0.078 | -31.817
-11.5 | -0.673 | 0.01993 | -0.079 | -33.791
-11 | -0.653 | 0.0183 | -0.081 | -35.716
-10.5 | -0.628 | 0.01686 | -0.082 | -37.274
-10 | -0.599 | 0.01556 | -0.083 | -38.471
-9.5 | -0.564 | 0.0144 | -0.085 | -39.152
-9 | -0.525 | 0.01336 | -0.086 | -39.298
-8.5 | -0.482 | 0.01239 | -0.088 | -38.904
-8 | -0.435 | 0.01159 | -0.089 | -37.561
-7.5 | -0.386 | 0.01087 | -0.09 | -35.483
-7 | -0.333 | 0.00924 | -0.092 | -36.089
-6.5 | -0.279 | 0.00953 | -0.094 | -29.252
-6 | -0.223 | 0.01053 | -0.096 | -21.22
-5.5 | -0.163 | 0.00686 | -0.097 | -23.72
-5 | -0.101 | 0.0069 | -0.098 | -14.71
-4.5 | -0.04 | 0.00691 | -0.099 | -5.72
-4 | 0.023 | 0.00695 | -0.1 | 3.275
-3.5 | 0.085 | 0.00698 | -0.1 | 12.23
-3 | 0.148 | 0.00704 | -0.101 | 20.982
-2.5 | 0.21 | 0.00625 | -0.102 | 33.627
-2 | 0.273 | 0.00636 | -0.103 | 42.868
-1.5 | 0.335 | 0.00646 | -0.104 | 51.927
-1 | 0.398 | 0.00658 | -0.105 | 60.447
-0.5 | 0.46 | 0.00668 | -0.106 | 68.868
0 | 0.523 | 0.00679 | -0.107 | 76.998
0.5 | 0.585 | 0.00695 | -0.107 | 84.196
1 | 0.647 | 0.00711 | -0.108 | 91.078
1.5 | 0.71 | 0.00726 | -0.109 | 97.667
2 | 0.769 | 0.00742 | -0.11 | 103.641
2.5 | 0.83 | 0.0076 | -0.111 | 109.277
3 | 0.892 | 0.00775 | -0.112 | 115.119
3.5 | 0.953 | 0.00801 | -0.112 | 118.976
4 | 1.014 | 0.00828 | -0.113 | 122.543
4.5 | 1.075 | 0.00859 | -0.114 | 125.193
5 | 1.135 | 0.00901 | -0.115 | 125.978
5.5 | 1.195 | 0.00968 | -0.115 | 123.469
6 | 1.254 | 0.01054 | -0.116 | 119.031
6.5 | 1.313 | 0.01146 | -0.117 | 114.538
7 | 1.37 | 0.01229 | -0.118 | 111.447
7.5 | 1.424 | 0.01334 | -0.118 | 106.816
8 | 1.473 | 0.01445 | -0.119 | 101.949
8.5 | 1.517 | 0.01572 | -0.12 | 96.501
9 | 1.557 | 0.01711 | -0.12 | 91.008
9.5 | 1.574 | 0.01492 | -0.12 | 105.552
10 | 1.591 | 0.01454 | -0.119 | 109.469
10.5 | 1.606 | 0.01913 | -0.119 | 83.944
11 | 1.612 | 0.02102 | -0.119 | 76.708
11.5 | 1.614 | 0.02278 | -0.119 | 70.835
12 | 1.608 | 0.02467 | -0.119 | 65.185
12.5 | 1.597 | 0.0263 | -0.119 | 60.704
13 | 1.578 | 0.02808 | -0.119 | 56.194
13.5 | 1.553 | 0.03002 | -0.119 | 51.734
14 | 1.522 | 0.03217 | -0.119 | 47.302
14.5 | 1.485 | 0.0344 | -0.119 | 43.156
15 | 1.443 | 0.03699 | -0.119 | 39.002
15.5 | 1.397 | 0.03992 | -0.119 | 34.987
16 | 1.347 | 0.04308 | -0.119 | 31.269
16.5 | 1.295 | 0.04669 | -0.119 | 27.733

## 68. Re 4M Mach 0.10 (2)
BIGFOIL.COM POLAR EXPORT
e551
EPPLER 551 |  |  |  | Cl Max: | 1.5748 | at alpha= | 19.5 | deg
XFOIL ncrit=9 |  |  |  | L/D Max: | 159.266 | at alpha= | 5.5 | deg
Re: | 4000000 |  |  | Cd Min: | 0.0966 | at alpha= | -20 | deg
Mach: | 0.1 |  |  | Cl=0 at alpha= | -3.7355 | deg
|  |  |  | @ Cl=0.1, Cd= | 0.0051023
|  |  |  | @ Cl=0.4, Cd= | 0.0052831
|  |  |  | @ Cl=0.6, Cd= | 0.0054929
alpha (deg) | Cl | Cd | Cm | Cl/Cd
-20 | -1.0217 | 0.0966 | -0.0567 | -10.5766
-19.5 | -1.0334 | 0.088 | -0.0606 | -11.7432
-19 | -1.0634 | 0.07718 | -0.0654 | -13.7782
-18.5 | -1.0721 | 0.06972 | -0.0684 | -15.3772
-18 | -1.0968 | 0.06064 | -0.0717 | -18.0871
-17.5 | -1.0906 | 0.05562 | -0.0732 | -19.6081
-17 | -1.0964 | 0.04949 | -0.0747 | -22.154
-16.5 | -1.0936 | 0.04456 | -0.0756 | -24.5422
-16 | -1.0928 | 0.0398 | -0.076 | -27.4573
-15.5 | -1.0846 | 0.03619 | -0.0756 | -29.9696
-15 | -1.0692 | 0.03186 | -0.0779 | -33.5593
-14.5 | -1.0277 | 0.02829 | -0.0832 | -36.3273
-14 | -0.9949 | 0.025 | -0.0863 | -39.796
-13.5 | -0.9275 | 0.02187 | -0.0955 | -42.4097
-13 | -0.7961 | 0.01905 | -0.1168 | -41.79
-12.5 | -0.776 | 0.01737 | -0.1146 | -44.6747
-12 | -0.7564 | 0.01567 | -0.1121 | -48.2706
-11.5 | -0.7434 | 0.01405 | -0.1082 | -52.911
-11 | -0.7341 | 0.01293 | -0.1019 | -56.7749
-10.5 | -0.7035 | 0.01189 | -0.0987 | -59.1674
-10 | -0.6605 | 0.01126 | -0.0972 | -58.659
-9.5 | -0.6139 | 0.01072 | -0.0962 | -57.2668
-9 | -0.5647 | 0.01025 | -0.0955 | -55.0927
-8.5 | -0.5142 | 0.0098 | -0.095 | -52.4694
-8 | -0.4627 | 0.00936 | -0.0946 | -49.4338
-7.5 | -0.4099 | 0.00895 | -0.0944 | -45.7989
-7 | -0.3563 | 0.00854 | -0.0944 | -41.7213
-6.5 | -0.3024 | 0.00813 | -0.0944 | -37.1956
-6 | -0.2477 | 0.00775 | -0.0946 | -31.9613
-5.5 | -0.1932 | 0.00732 | -0.0947 | -26.3934
-5 | -0.1384 | 0.00679 | -0.095 | -20.3829
-4.5 | -0.0857 | 0.00584 | -0.0952 | -14.6747
-4 | -0.0311 | 0.00517 | -0.0956 | -6.0155
-3.5 | 0.0277 | 0.00512 | -0.0963 | 5.4102
-3 | 0.0866 | 0.0051 | -0.097 | 16.9804
-2 | 0.2044 | 0.00512 | -0.0983 | 39.9219
-1.5 | 0.2631 | 0.00516 | -0.0989 | 50.9884
-1 | 0.3221 | 0.0052 | -0.0996 | 61.9423
-0.5 | 0.3809 | 0.00527 | -0.1002 | 72.277
0 | 0.4394 | 0.00531 | -0.1009 | 82.7495
0.5 | 0.4979 | 0.00535 | -0.1015 | 93.0654
1 | 0.5559 | 0.00544 | -0.102 | 102.1875
1.5 | 0.6143 | 0.00551 | -0.1026 | 111.4882
2 | 0.6718 | 0.00561 | -0.1031 | 119.7504
2.5 | 0.7296 | 0.00568 | -0.1036 | 128.4507
3 | 0.7871 | 0.00578 | -0.104 | 136.1765
3.5 | 0.8436 | 0.00593 | -0.1043 | 142.2597
4 | 0.9003 | 0.00604 | -0.1046 | 149.0563
4.5 | 0.9561 | 0.0062 | -0.1048 | 154.2097
5 | 1.0104 | 0.00643 | -0.1047 | 157.1384
5.5 | 1.0639 | 0.00668 | -0.1044 | 159.2665
6 | 1.1133 | 0.00712 | -0.1035 | 156.3624
6.5 | 1.1582 | 0.00774 | -0.1017 | 149.6382
7 | 1.1986 | 0.00852 | -0.0991 | 140.6808
7.5 | 1.2396 | 0.00919 | -0.0967 | 134.8857
8 | 1.2771 | 0.00992 | -0.0936 | 128.7399
8.5 | 1.3061 | 0.01061 | -0.0888 | 123.1008
9 | 1.329 | 0.01151 | -0.0831 | 115.4648
9.5 | 1.3529 | 0.01243 | -0.0778 | 108.8415
10 | 1.3732 | 0.01352 | -0.0724 | 101.568
10.5 | 1.3945 | 0.01467 | -0.0675 | 95.0579
11 | 1.4141 | 0.01603 | -0.0628 | 88.2158
11.5 | 1.431 | 0.0177 | -0.0583 | 80.8475
12 | 1.4473 | 0.01959 | -0.0542 | 73.8795
12.5 | 1.4633 | 0.02169 | -0.0505 | 67.4643
13 | 1.4786 | 0.02396 | -0.0472 | 61.7112
13.5 | 1.4949 | 0.02609 | -0.0444 | 57.2978
14 | 1.5097 | 0.02895 | -0.042 | 52.1485
14.5 | 1.5214 | 0.03226 | -0.0399 | 47.1606
15 | 1.5319 | 0.03587 | -0.0381 | 42.707
15.5 | 1.5445 | 0.03952 | -0.0368 | 39.0815
16 | 1.553 | 0.04372 | -0.0357 | 35.5215
16.5 | 1.56 | 0.0483 | -0.035 | 32.2981
17 | 1.5663 | 0.05314 | -0.0347 | 29.475
17.5 | 1.5702 | 0.05846 | -0.0347 | 26.8594
18 | 1.5743 | 0.06399 | -0.0351 | 24.6023
18.5 | 1.5747 | 0.07015 | -0.036 | 22.4476
19 | 1.5741 | 0.07669 | -0.0372 | 20.5255
19.5 | 1.5748 | 0.08327 | -0.0388 | 18.912
20 | 1.5742 | 0.09022 | -0.0408 | 17.4485

## 69. Re 4M Mach 0.25 (1)
BIGFOIL.COM POLAR EXPORT
e551
EPPLER 551 |  |  |  | Cl Max: | 1.594 | at alpha= | 10 | deg
JavaFoil+Calcfoil stall+Eppler ext transition |  |  |  | L/D Max: | 124.033 | at alpha= | 4.5 | deg
Re: | 4000000 |  |  | Cd Min: | 0.00633 | at alpha= | -2.5 | deg
Mach: | 0.25 |  |  | Cl=0 at alpha= | -4.1797 | deg
|  |  |  | @ Cl=0.1, Cd= | 0.0071231
|  |  |  | @ Cl=0.4, Cd= | 0.0066545
|  |  |  | @ Cl=0.6, Cd= | 0.0070773
alpha (deg) | Cl | Cd | Cm | Cl/Cd
-16.5 | -0.249 | 0.11496 | -0.046 | -2.167
-16 | -0.306 | 0.10752 | -0.048 | -2.847
-15.5 | -0.358 | 0.09828 | -0.051 | -3.641
-15 | -0.414 | 0.07665 | -0.06 | -5.405
-14.5 | -0.481 | 0.04559 | -0.07 | -10.551
-14 | -0.524 | 0.03864 | -0.073 | -13.572
-13.5 | -0.56 | 0.03395 | -0.075 | -16.497
-13 | -0.588 | 0.03034 | -0.076 | -19.383
-12.5 | -0.608 | 0.02746 | -0.078 | -22.141
-12 | -0.62 | 0.0248 | -0.079 | -25.002
-11.5 | -0.624 | 0.02229 | -0.081 | -28.005
-11 | -0.619 | 0.0204 | -0.082 | -30.349
-10.5 | -0.606 | 0.01862 | -0.084 | -32.579
-10 | -0.586 | 0.01708 | -0.085 | -34.299
-9.5 | -0.558 | 0.01573 | -0.086 | -35.482
-9 | -0.524 | 0.01452 | -0.088 | -36.108
-8.5 | -0.484 | 0.01343 | -0.089 | -36.072
-8 | -0.44 | 0.01247 | -0.091 | -35.263
-7.5 | -0.391 | 0.01165 | -0.092 | -33.534
-7 | -0.338 | 0.01091 | -0.094 | -31.032
-6.5 | -0.283 | 0.00939 | -0.095 | -30.154
-6 | -0.226 | 0.00962 | -0.097 | -23.47
-5.5 | -0.167 | 0.00699 | -0.1 | -23.913
-5 | -0.104 | 0.007 | -0.1 | -14.892
-4.5 | -0.041 | 0.00704 | -0.101 | -5.764
-4 | 0.023 | 0.00706 | -0.102 | 3.314
-3.5 | 0.088 | 0.00711 | -0.103 | 12.337
-3 | 0.152 | 0.00718 | -0.104 | 21.166
-2.5 | 0.216 | 0.00633 | -0.105 | 34.163
-2 | 0.28 | 0.00645 | -0.106 | 43.451
-1.5 | 0.345 | 0.00656 | -0.107 | 52.524
-1 | 0.409 | 0.00667 | -0.108 | 61.275
-0.5 | 0.473 | 0.0068 | -0.109 | 69.556
0 | 0.537 | 0.00691 | -0.11 | 77.757
0.5 | 0.601 | 0.00708 | -0.11 | 84.891
1 | 0.665 | 0.00725 | -0.111 | 91.796
1.5 | 0.729 | 0.00741 | -0.112 | 98.424
2 | 0.79 | 0.0076 | -0.113 | 103.884
2.5 | 0.853 | 0.00775 | -0.114 | 109.998
3 | 0.916 | 0.00795 | -0.115 | 115.192
3.5 | 0.979 | 0.00822 | -0.115 | 119.027
4 | 1.042 | 0.00854 | -0.116 | 122.022
4.5 | 1.104 | 0.0089 | -0.117 | 124.033
5 | 1.166 | 0.00942 | -0.118 | 123.822
5.5 | 1.227 | 0.01014 | -0.119 | 121.006
6 | 1.288 | 0.01109 | -0.119 | 116.139
6.5 | 1.347 | 0.01201 | -0.12 | 112.126
7 | 1.405 | 0.01304 | -0.121 | 107.753
7.5 | 1.46 | 0.01431 | -0.121 | 102.059
8 | 1.507 | 0.01563 | -0.122 | 96.439
8.5 | 1.549 | 0.0172 | -0.123 | 90.102
9 | 1.564 | 0.01519 | -0.122 | 102.995
9.5 | 1.582 | 0.01484 | -0.122 | 106.54
10 | 1.594 | 0.01947 | -0.122 | 81.848
10.5 | 1.592 | 0.02264 | -0.121 | 70.298
11 | 1.586 | 0.02415 | -0.121 | 65.667
11.5 | 1.569 | 0.02583 | -0.122 | 60.717
12 | 1.54 | 0.02769 | -0.122 | 55.602
12.5 | 1.499 | 0.02986 | -0.122 | 50.188
13 | 1.446 | 0.03217 | -0.122 | 44.955
13.5 | 1.382 | 0.0349 | -0.121 | 39.601
14 | 1.307 | 0.03781 | -0.121 | 34.571
14.5 | 1.222 | 0.04108 | -0.121 | 29.757
15 | 1.129 | 0.04502 | -0.121 | 25.079

## 70. Re 4M Mach 0.25 (2)
BIGFOIL.COM POLAR EXPORT
e551
EPPLER 551 |  |  |  | Cl Max: | 1.5255 | at alpha= | 18 | deg
XFOIL ncrit=9 |  |  |  | L/D Max: | 160.117 | at alpha= | 5.5 | deg
Re: | 4000000 |  |  | Cd Min: | 0.1811 | at alpha= | -20 | deg
Mach: | 0.25 |  |  | Cl=0 at alpha= | -3.7076 | deg
|  |  |  | @ Cl=0.1, Cd= | 0.00516
|  |  |  | @ Cl=0.4, Cd= | 0.0053322
|  |  |  | @ Cl=0.6, Cd= | 0.0055521
alpha (deg) | Cl | Cd | Cm | Cl/Cd
-20 | -0.6233 | 0.1811 | -0.0182 | -3.4417
-19.5 | -0.6533 | 0.16455 | -0.0263 | -3.9702
-19 | -0.7081 | 0.14415 | -0.0367 | -4.9122
-18.5 | -0.7505 | 0.12788 | -0.045 | -5.8688
-18 | -0.8203 | 0.10788 | -0.0553 | -7.6038
-17.5 | -0.8462 | 0.09603 | -0.0611 | -8.8118
-17 | -0.8875 | 0.08257 | -0.0677 | -10.7485
-16.5 | -0.9104 | 0.07251 | -0.0722 | -12.5555
-16 | -0.9343 | 0.06306 | -0.0759 | -14.816
-15.5 | -0.9396 | 0.05637 | -0.0779 | -16.6684
-13.5 | -0.907 | 0.03189 | -0.0925 | -28.4415
-13 | -0.7976 | 0.02606 | -0.1144 | -30.6063
-12.5 | -0.7386 | 0.02268 | -0.1226 | -32.5661
-12 | -0.7183 | 0.02041 | -0.1209 | -35.1935
-11.5 | -0.7006 | 0.01806 | -0.1188 | -38.7929
-11 | -0.6867 | 0.01567 | -0.116 | -43.8226
-10.5 | -0.697 | 0.01331 | -0.1089 | -52.3666
-10 | -0.6688 | 0.01231 | -0.1048 | -54.3298
-9.5 | -0.6281 | 0.01152 | -0.1024 | -54.5226
-9 | -0.5816 | 0.01084 | -0.1007 | -53.6531
-8.5 | -0.5309 | 0.01031 | -0.0996 | -51.4937
-8 | -0.479 | 0.00978 | -0.0987 | -48.9775
-7.5 | -0.4251 | 0.00932 | -0.0981 | -45.6116
-7 | -0.3703 | 0.00888 | -0.0977 | -41.7005
-6.5 | -0.3148 | 0.00844 | -0.0974 | -37.2986
-6 | -0.2585 | 0.008 | -0.0974 | -32.3125
-5.5 | -0.202 | 0.00753 | -0.0974 | -26.826
-5 | -0.1458 | 0.00701 | -0.0975 | -20.7989
-4.5 | -0.0913 | 0.00607 | -0.0976 | -15.0412
-4 | -0.0355 | 0.00522 | -0.0979 | -6.8008
-3.5 | 0.0252 | 0.00519 | -0.0985 | 4.8555
-3 | 0.0863 | 0.00516 | -0.0992 | 16.7248
-2.5 | 0.1473 | 0.00516 | -0.0998 | 28.5465
-2 | 0.2081 | 0.00522 | -0.1004 | 39.8659
-1.5 | 0.2692 | 0.00522 | -0.1011 | 51.5709
-1 | 0.3297 | 0.00528 | -0.1017 | 62.4432
-0.5 | 0.3908 | 0.00532 | -0.1024 | 73.4586
0 | 0.4511 | 0.0054 | -0.103 | 83.537
0.5 | 0.5118 | 0.00543 | -0.1036 | 94.2541
1 | 0.5719 | 0.00551 | -0.1042 | 103.7931
1.5 | 0.6319 | 0.0056 | -0.1047 | 112.8393
2 | 0.6919 | 0.00569 | -0.1052 | 121.5993
2.5 | 0.751 | 0.0058 | -0.1055 | 129.4828
3 | 0.811 | 0.00588 | -0.1059 | 137.9252
3.5 | 0.8698 | 0.00602 | -0.1062 | 144.485
4 | 0.9279 | 0.00617 | -0.1063 | 150.389
4.5 | 0.9854 | 0.00635 | -0.1062 | 155.1811
5 | 1.0421 | 0.00657 | -0.106 | 158.6149
5.5 | 1.0968 | 0.00685 | -0.1054 | 160.1168
6 | 1.1462 | 0.00735 | -0.1038 | 155.9456
6.5 | 1.191 | 0.00802 | -0.1014 | 148.5037
7 | 1.231 | 0.0088 | -0.0981 | 139.8864
7.5 | 1.2673 | 0.00958 | -0.0942 | 132.286
8 | 1.296 | 0.01027 | -0.0886 | 126.1928
8.5 | 1.3226 | 0.01114 | -0.083 | 118.7253
9 | 1.3447 | 0.01219 | -0.0769 | 110.3117
9.5 | 1.3628 | 0.01345 | -0.0707 | 101.3234
10 | 1.3789 | 0.01495 | -0.0647 | 92.2341
10.5 | 1.3972 | 0.01659 | -0.0596 | 84.2194
11 | 1.4124 | 0.01862 | -0.0548 | 75.8539
11.5 | 1.4265 | 0.02097 | -0.0504 | 68.0258
12 | 1.4414 | 0.02352 | -0.0467 | 61.284
12.5 | 1.4547 | 0.0264 | -0.0433 | 55.1023
13 | 1.4668 | 0.02954 | -0.0404 | 49.6547
13.5 | 1.4813 | 0.0326 | -0.0382 | 45.4387
14 | 1.4904 | 0.03641 | -0.0359 | 40.9338
14.5 | 1.4981 | 0.04081 | -0.0343 | 36.7091
15 | 1.507 | 0.04531 | -0.0331 | 33.2598
15.5 | 1.5147 | 0.05019 | -0.0323 | 30.1793
16 | 1.5187 | 0.05563 | -0.032 | 27.3
16.5 | 1.5228 | 0.06137 | -0.032 | 24.8134
17 | 1.5244 | 0.06758 | -0.0325 | 22.557
17.5 | 1.5253 | 0.0742 | -0.0336 | 20.5566
18 | 1.5255 | 0.08111 | -0.035 | 18.8078
18.5 | 1.5251 | 0.08834 | -0.0369 | 17.264
19 | 1.5202 | 0.09644 | -0.0394 | 15.7632
19.5 | 1.5159 | 0.10467 | -0.0424 | 14.4827
20 | 1.5066 | 0.11382 | -0.0461 | 13.2367

## 71. Re 4M Mach 0.50 (1)
BIGFOIL.COM POLAR EXPORT
e551
EPPLER 551 |  |  |  | Cl Max: | 1.583 | at alpha= | 8 | deg
JavaFoil+Calcfoil stall+Eppler ext transition |  |  |  | L/D Max: | 118.941 | at alpha= | 7 | deg
Re: | 4000000 |  |  | Cd Min: | 0.00675 | at alpha= | -2.5 | deg
Mach: | 0.5 |  |  | Cl=0 at alpha= | -4.1831 | deg
|  |  |  | @ Cl=0.1, Cd= | 0.0076317
|  |  |  | @ Cl=0.4, Cd= | 0.0070571
|  |  |  | @ Cl=0.6, Cd= | 0.0075
alpha (deg) | Cl | Cd | Cm | Cl/Cd
-20 | -0.9 | 0.16212 | -0.05 | -5.553
-19.5 | -0.871 | 0.15648 | -0.05 | -5.565
-19 | -0.839 | 0.15349 | -0.048 | -5.469
-18.5 | -0.811 | 0.14924 | -0.048 | -5.434
-18 | -0.783 | 0.14536 | -0.048 | -5.387
-17.5 | -0.757 | 0.14702 | -0.05 | -5.147
-17 | -0.73 | 0.13502 | -0.051 | -5.408
-16.5 | -0.7 | 0.13034 | -0.05 | -5.374
-16 | -0.67 | 0.12644 | -0.047 | -5.298
-15.5 | -0.641 | 0.12274 | -0.047 | -5.226
-15 | -0.613 | 0.11724 | -0.047 | -5.231
-14.5 | -0.585 | 0.11262 | -0.047 | -5.197
-14 | -0.558 | 0.10962 | -0.049 | -5.092
-13.5 | -0.529 | 0.10433 | -0.047 | -5.07
-13 | -0.5 | 0.09955 | -0.044 | -5.021
-12.5 | -0.472 | 0.09461 | -0.044 | -4.986
-12 | -0.444 | 0.09329 | -0.045 | -4.756
-11.5 | -0.418 | 0.07695 | -0.052 | -5.426
-11 | -0.44 | 0.02941 | -0.089 | -14.953
-10.5 | -0.408 | 0.02836 | -0.09 | -14.379
-10 | -0.378 | 0.0255 | -0.092 | -14.825
-9.5 | -0.302 | 0.0642 | -0.039 | -4.701
-9 | -0.318 | 0.02033 | -0.095 | -15.623
-8.5 | -0.286 | 0.01864 | -0.097 | -15.342
-8 | -0.404 | 0.01709 | -0.098 | -23.653
-7.5 | -0.394 | 0.0156 | -0.1 | -25.242
-7 | -0.354 | 0.01433 | -0.102 | -24.702
-6.5 | -0.301 | 0.01324 | -0.103 | -22.767
-6 | -0.242 | 0.01234 | -0.105 | -19.618
-5.5 | -0.179 | 0.01148 | -0.107 | -15.56
-5 | -0.116 | 0.00752 | -0.112 | -15.441
-4.5 | -0.045 | 0.00754 | -0.113 | -6.011
-4 | 0.026 | 0.00756 | -0.114 | 3.455
-3.5 | 0.098 | 0.00763 | -0.115 | 12.854
-3 | 0.17 | 0.00769 | -0.116 | 22.095
-2.5 | 0.242 | 0.00675 | -0.118 | 35.814
-2 | 0.313 | 0.00689 | -0.119 | 45.459
-1.5 | 0.385 | 0.00703 | -0.12 | 54.818
-1 | 0.457 | 0.00716 | -0.121 | 63.811
-0.5 | 0.529 | 0.00729 | -0.121 | 72.474
0 | 0.6 | 0.0075 | -0.122 | 80.04
0.5 | 0.672 | 0.00772 | -0.123 | 87.091
1 | 0.744 | 0.00795 | -0.124 | 93.575
1.5 | 0.815 | 0.00816 | -0.125 | 99.859
2 | 0.881 | 0.00839 | -0.126 | 104.991
2.5 | 0.952 | 0.00863 | -0.127 | 110.263
3 | 1.022 | 0.00896 | -0.128 | 114.009
3.5 | 1.092 | 0.00943 | -0.129 | 115.774
4 | 1.161 | 0.00983 | -0.13 | 118.089
4.5 | 1.23 | 0.01049 | -0.131 | 117.262
5 | 1.298 | 0.01151 | -0.132 | 112.754
5.5 | 1.365 | 0.01282 | -0.133 | 106.47
6 | 1.43 | 0.01433 | -0.133 | 99.773
6.5 | 1.493 | 0.01611 | -0.134 | 92.657
7 | 1.528 | 0.01284 | -0.133 | 118.941
7.5 | 1.567 | 0.01759 | -0.133 | 89.104
8 | 1.583 | 0.01993 | -0.132 | 79.435
8.5 | 1.572 | 0.02285 | -0.132 | 68.774
9 | 1.505 | 0.02597 | -0.132 | 57.937
9.5 | 1.174 | 0.03118 | -0.131 | 37.663
10 | 0.946 | 0.03605 | -0.131 | 26.229
10.5 | 0.974 | 0.0385 | -0.131 | 25.303
11 | 0.86 | 0.08566 | -0.06 | 10.034
11.5 | 1.013 | 0.05169 | -0.127 | 19.606
12 | 1.014 | 0.06726 | -0.122 | 15.081
12.5 | 0.966 | 0.09646 | -0.093 | 10.011
13 | 1.084 | 0.06856 | -0.125 | 15.805

## 72. Re 4M Mach 0.50 (2)
BIGFOIL.COM POLAR EXPORT
e551
EPPLER 551 |  |  |  | Cl Max: | 1.4208 | at alpha= | 14 | deg
XFOIL ncrit=9 |  |  |  | L/D Max: | 160.852 | at alpha= | 5 | deg
Re: | 4000000 |  |  | Cd Min: | 0.2417 | at alpha= | -20 | deg
Mach: | 0.5 |  |  | Cl=0 at alpha= | -3.5803 | deg
|  |  |  | @ Cl=0.1, Cd= | 0.0054726
|  |  |  | @ Cl=0.4, Cd= | 0.0056317
|  |  |  | @ Cl=0.6, Cd= | 0.0058375
alpha (deg) | Cl | Cd | Cm | Cl/Cd
-20 | -0.5274 | 0.2417 | -0.0051 | -2.182
-19.5 | -0.5081 | 0.23345 | -0.0093 | -2.1765
-19 | -0.4908 | 0.22511 | -0.0135 | -2.1803
-18.5 | -0.4714 | 0.2177 | -0.0174 | -2.1654
-18 | -0.4524 | 0.21021 | -0.0212 | -2.1521
-17.5 | -0.4377 | 0.20057 | -0.0252 | -2.1823
-17 | -0.4221 | 0.19213 | -0.029 | -2.1969
-16.5 | -0.4089 | 0.18303 | -0.0329 | -2.2341
-16 | -0.3896 | 0.17048 | -0.0414 | -2.2853
-15.5 | -0.3706 | 0.15674 | -0.0518 | -2.3644
-15 | -0.374 | 0.14269 | -0.0591 | -2.6211
-14.5 | -0.3658 | 0.12906 | -0.0698 | -2.8343
-14 | -0.3491 | 0.11052 | -0.0907 | -3.1587
-13.5 | -0.3552 | 0.09344 | -0.1075 | -3.8014
-13 | -0.3725 | 0.07902 | -0.1192 | -4.714
-12.5 | -0.3899 | 0.0672 | -0.1281 | -5.8021
-12 | -0.4145 | 0.05628 | -0.1355 | -7.365
-11.5 | -0.4356 | 0.04724 | -0.1404 | -9.221
-11 | -0.461 | 0.03907 | -0.1431 | -11.7993
-10.5 | -0.4774 | 0.03274 | -0.1432 | -14.5816
-10 | -0.4844 | 0.02798 | -0.1412 | -17.3124
-9.5 | -0.4873 | 0.02393 | -0.1379 | -20.3636
-9 | -0.4925 | 0.02006 | -0.1337 | -24.5513
-8.5 | -0.4872 | 0.01679 | -0.1293 | -29.0173
-8 | -0.4835 | 0.01366 | -0.1244 | -35.3953
-7.5 | -0.4699 | 0.01176 | -0.1182 | -39.9575
-7 | -0.4234 | 0.01066 | -0.1146 | -39.7186
-6.5 | -0.3658 | 0.00993 | -0.1123 | -36.8379
-6 | -0.3049 | 0.00931 | -0.1107 | -32.7497
-5.5 | -0.2429 | 0.00864 | -0.1095 | -28.1134
-5 | -0.1798 | 0.00795 | -0.1087 | -22.6164
-4.5 | -0.118 | 0.00707 | -0.1081 | -16.6902
-4 | -0.0591 | 0.0056 | -0.1077 | -10.5536
-3.5 | 0.0113 | 0.00546 | -0.1081 | 2.0696
-3 | 0.0816 | 0.00547 | -0.1084 | 14.9177
-2.5 | 0.1525 | 0.00548 | -0.109 | 27.8285
-2 | 0.2224 | 0.0055 | -0.1095 | 40.4364
-1.5 | 0.2925 | 0.00555 | -0.1101 | 52.7027
-1 | 0.3623 | 0.00561 | -0.1106 | 64.5811
-0.5 | 0.4317 | 0.00565 | -0.1112 | 76.4071
0 | 0.501 | 0.00571 | -0.1117 | 87.7408
0.5 | 0.5703 | 0.00579 | -0.1121 | 98.4974
1 | 0.6391 | 0.0059 | -0.1125 | 108.322
1.5 | 0.7079 | 0.00598 | -0.1127 | 118.3779
2 | 0.7762 | 0.00609 | -0.1129 | 127.4548
2.5 | 0.8441 | 0.00623 | -0.1128 | 135.4896
3 | 0.9124 | 0.00636 | -0.1126 | 143.4591
3.5 | 0.9789 | 0.00653 | -0.112 | 149.9081
4 | 1.0452 | 0.00672 | -0.1112 | 155.5357
4.5 | 1.1101 | 0.00696 | -0.11 | 159.4971
5 | 1.171 | 0.00728 | -0.1079 | 160.8516
5.5 | 1.223 | 0.0077 | -0.104 | 158.8312
6 | 1.2628 | 0.00835 | -0.0979 | 151.2335
6.5 | 1.2929 | 0.00934 | -0.0905 | 138.4261
7 | 1.3218 | 0.01042 | -0.0831 | 126.8522
7.5 | 1.3387 | 0.01197 | -0.0747 | 111.8379
8 | 1.3563 | 0.01382 | -0.0672 | 98.1404
8.5 | 1.3707 | 0.0162 | -0.0602 | 84.6111
9 | 1.3826 | 0.0191 | -0.054 | 72.3874
9.5 | 1.396 | 0.02234 | -0.0487 | 62.4888
10.5 | 1.4042 | 0.03086 | -0.0395 | 45.5023
11.5 | 1.4085 | 0.04112 | -0.0332 | 34.2534
12 | 1.411 | 0.04677 | -0.0311 | 30.1689
12.5 | 1.4157 | 0.05263 | -0.0297 | 26.8991
13 | 1.418 | 0.059 | -0.0288 | 24.0339
13.5 | 1.4182 | 0.06595 | -0.0287 | 21.5042
14 | 1.4208 | 0.0731 | -0.029 | 19.4364
14.5 | 1.4186 | 0.0811 | -0.0302 | 17.492
15 | 1.4111 | 0.0901 | -0.0322 | 15.6615
15.5 | 1.395 | 0.09971 | -0.0346 | 13.9906
16 | 1.3735 | 0.11139 | -0.0395 | 12.3306
16.5 | 1.3478 | 0.12402 | -0.0457 | 10.8676
17 | 1.3231 | 0.13699 | -0.0528 | 9.6584
17.5 | 1.2988 | 0.15026 | -0.0609 | 8.6437
18 | 1.2756 | 0.16377 | -0.0697 | 7.789
18.5 | 1.2541 | 0.17738 | -0.0789 | 7.0701
19 | 1.2364 | 0.19077 | -0.0883 | 6.4811

## 73. Re 5M Mach 0.00 (1)
BIGFOIL.COM POLAR EXPORT
e551
EPPLER 551 |  |  |  | Cl Max: | 1.621 | at alpha= | 11.5 | deg
JavaFoil+Calcfoil stall+Eppler ext transition |  |  |  | L/D Max: | 125.357 | at alpha= | 4.5 | deg
Re: | 5000000 |  |  | Cd Min: | 0.0061 | at alpha= | -2.5 | deg
Mach: | 0 |  |  | Cl=0 at alpha= | -4.1855 | deg
|  |  |  | @ Cl=0.1, Cd= | 0.0068421
|  |  |  | @ Cl=0.4, Cd= | 0.0063858
|  |  |  | @ Cl=0.6, Cd= | 0.0068277
alpha (deg) | Cl | Cd | Cm | Cl/Cd
-18.5 | -0.57 | 0.09313 | -0.055 | -6.116
-18 | -0.604 | 0.06853 | -0.061 | -8.816
-17.5 | -0.625 | 0.061 | -0.062 | -10.251
-17 | -0.646 | 0.05403 | -0.064 | -11.951
-16.5 | -0.664 | 0.04814 | -0.066 | -13.799
-16 | -0.68 | 0.04356 | -0.067 | -15.62
-15.5 | -0.695 | 0.03913 | -0.069 | -17.754
-15 | -0.706 | 0.03564 | -0.07 | -19.805
-14.5 | -0.714 | 0.0323 | -0.071 | -22.112
-14 | -0.719 | 0.02926 | -0.073 | -24.581
-13.5 | -0.721 | 0.0264 | -0.074 | -27.305
-13 | -0.718 | 0.02405 | -0.076 | -29.849
-12.5 | -0.71 | 0.02214 | -0.077 | -32.066
-12 | -0.698 | 0.02012 | -0.078 | -34.697
-11.5 | -0.681 | 0.01854 | -0.079 | -36.747
-11 | -0.659 | 0.01706 | -0.081 | -38.649
-10.5 | -0.633 | 0.01572 | -0.082 | -40.252
-10 | -0.602 | 0.01453 | -0.083 | -41.409
-9.5 | -0.566 | 0.01345 | -0.085 | -42.093
-9 | -0.526 | 0.0125 | -0.086 | -42.131
-8.5 | -0.483 | 0.01164 | -0.088 | -41.505
-8 | -0.436 | 0.0109 | -0.089 | -40.025
-7.5 | -0.387 | 0.0091 | -0.091 | -42.488
-7 | -0.334 | 0.0094 | -0.092 | -35.564
-6.5 | -0.282 | 0.01048 | -0.095 | -26.874
-6 | -0.222 | 0.01011 | -0.095 | -21.987
-5.5 | -0.162 | 0.00671 | -0.096 | -24.158
-5 | -0.101 | 0.00671 | -0.097 | -15.039
-4.5 | -0.039 | 0.00672 | -0.098 | -5.851
-4 | 0.023 | 0.00677 | -0.099 | 3.345
-3.5 | 0.085 | 0.00683 | -0.1 | 12.433
-3 | 0.147 | 0.00688 | -0.101 | 21.386
-2.5 | 0.209 | 0.0061 | -0.102 | 34.301
-2 | 0.271 | 0.0062 | -0.103 | 43.792
-1.5 | 0.334 | 0.00628 | -0.103 | 53.136
-1 | 0.396 | 0.00638 | -0.104 | 62.041
-0.5 | 0.458 | 0.00647 | -0.105 | 70.709
0 | 0.52 | 0.00663 | -0.106 | 78.426
0.5 | 0.582 | 0.00679 | -0.107 | 85.74
1 | 0.644 | 0.00692 | -0.108 | 93
1.5 | 0.706 | 0.00706 | -0.109 | 99.963
2 | 0.765 | 0.00722 | -0.109 | 105.927
2.5 | 0.826 | 0.00735 | -0.11 | 112.48
3 | 0.887 | 0.00762 | -0.111 | 116.436
3.5 | 0.948 | 0.00787 | -0.112 | 120.576
4 | 1.009 | 0.00813 | -0.112 | 124.066
4.5 | 1.07 | 0.00853 | -0.113 | 125.357
5 | 1.13 | 0.0091 | -0.114 | 124.185
5.5 | 1.189 | 0.00985 | -0.115 | 120.781
6 | 1.248 | 0.01061 | -0.115 | 117.621
6.5 | 1.306 | 0.01133 | -0.116 | 115.345
7 | 1.363 | 0.01214 | -0.117 | 112.26
7.5 | 1.418 | 0.01313 | -0.118 | 107.998
8 | 1.466 | 0.01416 | -0.118 | 103.544
8.5 | 1.511 | 0.01528 | -0.119 | 98.925
9 | 1.552 | 0.0166 | -0.12 | 93.456
9.5 | 1.587 | 0.01799 | -0.12 | 88.22
10 | 1.595 | 0.0155 | -0.119 | 102.903
10.5 | 1.61 | 0.01488 | -0.119 | 108.193
11 | 1.619 | 0.01973 | -0.119 | 82.047
11.5 | 1.621 | 0.02175 | -0.119 | 74.518
12 | 1.62 | 0.0231 | -0.119 | 70.12
12.5 | 1.612 | 0.0246 | -0.119 | 65.515
13 | 1.597 | 0.02622 | -0.119 | 60.923
13.5 | 1.577 | 0.02794 | -0.119 | 56.442
14 | 1.551 | 0.02993 | -0.119 | 51.812
14.5 | 1.519 | 0.0319 | -0.119 | 47.629
15 | 1.483 | 0.03415 | -0.119 | 43.422
15.5 | 1.443 | 0.03677 | -0.119 | 39.234
16 | 1.399 | 0.03959 | -0.119 | 35.341
16.5 | 1.353 | 0.04267 | -0.119 | 31.705

## 74. Re 5M Mach 0.00 (2)
BIGFOIL.COM POLAR EXPORT
e551
EPPLER 551 |  |  |  | Cl Max: | 1.6147 | at alpha= | 19.5 | deg
XFOIL ncrit=9 |  |  |  | L/D Max: | 160.895 | at alpha= | 5 | deg
Re: | 5000000 |  |  | Cd Min: | 0.08191 | at alpha= | 20 | deg
Mach: | 0 |  |  | Cl=0 at alpha= | -3.7569 | deg
|  |  |  | @ Cl=0.1, Cd= | 0.0049
|  |  |  | @ Cl=0.4, Cd= | 0.005029
|  |  |  | @ Cl=0.6, Cd= | 0.0052584
alpha (deg) | Cl | Cd | Cm | Cl/Cd
-20 | -1.1718 | 0.07377 | -0.0654 | -15.8845
-19.5 | -1.172 | 0.06774 | -0.0676 | -17.3014
-19 | -1.1821 | 0.06065 | -0.0701 | -19.4905
-18.5 | -1.1803 | 0.05527 | -0.0717 | -21.3552
-18 | -1.1897 | 0.04882 | -0.0735 | -24.3691
-17.5 | -1.179 | 0.04477 | -0.0743 | -26.3346
-17 | -1.1759 | 0.0402 | -0.0748 | -29.2512
-16.5 | -1.1694 | 0.03629 | -0.0749 | -32.2238
-16 | -1.166 | 0.03249 | -0.0742 | -35.888
-15.5 | -1.1297 | 0.02925 | -0.0782 | -38.6222
-15 | -1.0896 | 0.02573 | -0.0834 | -42.3475
-14.5 | -1.0558 | 0.02294 | -0.0858 | -46.0244
-14 | -0.9891 | 0.02022 | -0.0943 | -48.9169
-13.5 | -0.8525 | 0.01791 | -0.1159 | -47.5991
-13 | -0.8374 | 0.01619 | -0.113 | -51.7233
-12.5 | -0.819 | 0.01462 | -0.1101 | -56.0192
-12 | -0.8119 | 0.01327 | -0.1046 | -61.1831
-11.5 | -0.7868 | 0.01254 | -0.1005 | -62.7432
-11 | -0.7486 | 0.0119 | -0.0984 | -62.9076
-10.5 | -0.7059 | 0.01133 | -0.097 | -62.3036
-10 | -0.6627 | 0.01065 | -0.0956 | -62.2254
-9.5 | -0.615 | 0.01013 | -0.0948 | -60.7108
-9 | -0.565 | 0.00969 | -0.0943 | -58.3075
-8.5 | -0.5132 | 0.00934 | -0.0941 | -54.9465
-8 | -0.4611 | 0.00893 | -0.0939 | -51.6349
-7.5 | -0.4078 | 0.00856 | -0.0939 | -47.6402
-7 | -0.3541 | 0.00819 | -0.094 | -43.2357
-6.5 | -0.2998 | 0.00784 | -0.0941 | -38.2398
-5.5 | -0.1901 | 0.00711 | -0.0946 | -26.737
-5 | -0.1349 | 0.00667 | -0.095 | -20.2249
-4.5 | -0.0812 | 0.00599 | -0.0953 | -13.5559
-4 | -0.0283 | 0.00501 | -0.0956 | -5.6487
-3.5 | 0.0299 | 0.00491 | -0.0963 | 6.0896
-3 | 0.0883 | 0.0049 | -0.0969 | 18.0204
-2.5 | 0.1473 | 0.0049 | -0.0977 | 30.0612
-2 | 0.2057 | 0.0049 | -0.0983 | 41.9796
-1.5 | 0.2644 | 0.00493 | -0.0991 | 53.6308
-1 | 0.323 | 0.00496 | -0.0998 | 65.121
-0.5 | 0.3815 | 0.00501 | -0.1004 | 76.1477
0 | 0.44 | 0.00507 | -0.1011 | 86.785
0.5 | 0.4979 | 0.00515 | -0.1017 | 96.6796
1 | 0.5562 | 0.00519 | -0.1023 | 107.1676
1.5 | 0.6138 | 0.00528 | -0.1029 | 116.25
2 | 0.6715 | 0.00537 | -0.1034 | 125.0466
2.5 | 0.7291 | 0.00545 | -0.104 | 133.7798
3 | 0.7857 | 0.00557 | -0.1043 | 141.0592
3.5 | 0.8425 | 0.00568 | -0.1047 | 148.3275
4 | 0.8988 | 0.00582 | -0.1051 | 154.433
4.5 | 0.9541 | 0.00598 | -0.1052 | 159.5485
5 | 1.0072 | 0.00626 | -0.105 | 160.8946
5.5 | 1.0586 | 0.00661 | -0.1045 | 160.1513
6 | 1.1074 | 0.00706 | -0.1035 | 156.8555
6.5 | 1.1509 | 0.00775 | -0.1016 | 148.5032
7 | 1.1925 | 0.00846 | -0.0994 | 140.9574
7.5 | 1.2356 | 0.00906 | -0.0974 | 136.3797
8 | 1.2747 | 0.00973 | -0.0947 | 131.0072
8.5 | 1.3065 | 0.01046 | -0.0907 | 124.9044
9 | 1.3279 | 0.01131 | -0.0846 | 117.4094
9.5 | 1.3565 | 0.01205 | -0.0802 | 112.5726
10 | 1.3791 | 0.01301 | -0.075 | 106.0031
10.5 | 1.4031 | 0.01399 | -0.0704 | 100.2931
11 | 1.4243 | 0.01517 | -0.0658 | 93.8893
11.5 | 1.4427 | 0.01662 | -0.0612 | 86.8051
12 | 1.461 | 0.01825 | -0.0571 | 80.0548
12.5 | 1.4801 | 0.02001 | -0.0536 | 73.968
13 | 1.4978 | 0.022 | -0.0503 | 68.0818
13.5 | 1.5143 | 0.02415 | -0.0472 | 62.7039
14 | 1.5288 | 0.0264 | -0.0444 | 57.9091
14.5 | 1.5413 | 0.0294 | -0.0419 | 52.4252
15 | 1.556 | 0.03243 | -0.0401 | 47.9803
15.5 | 1.5678 | 0.03588 | -0.0384 | 43.6957
16 | 1.5796 | 0.03954 | -0.0372 | 39.9494
16.5 | 1.5877 | 0.04372 | -0.0362 | 36.3152
17 | 1.5944 | 0.04825 | -0.0355 | 33.0446
17.5 | 1.6006 | 0.05303 | -0.0352 | 30.1829
18 | 1.6061 | 0.05809 | -0.0353 | 27.6485
18.5 | 1.6073 | 0.06385 | -0.0357 | 25.1731
19 | 1.6111 | 0.06952 | -0.0365 | 23.1746
19.5 | 1.6147 | 0.07539 | -0.0377 | 21.418
20 | 1.6144 | 0.08191 | -0.0392 | 19.7094

## 75. Re 5M Mach 0.10 (1)
BIGFOIL.COM POLAR EXPORT
e551
EPPLER 551 |  |  |  | Cl Max: | 1.618 | at alpha= | 11.5 | deg
JavaFoil+Calcfoil stall+Eppler ext transition |  |  |  | L/D Max: | 125.891 | at alpha= | 2 | deg
Re: | 5000000 |  |  | Cd Min: | 0.00611 | at alpha= | 2 | deg
Mach: | 0.1 |  |  | Cl=0 at alpha= | -4.1825 | deg
|  |  |  | @ Cl=0.1, Cd= | 0.0068548
|  |  |  | @ Cl=0.4, Cd= | 0.0063932
|  |  |  | @ Cl=0.6, Cd= | 0.0068439
alpha (deg) | Cl | Cd | Cm | Cl/Cd
-18.5 | -0.51 | 0.11128 | -0.051 | -4.587
-18 | -0.547 | 0.08287 | -0.058 | -6.602
-17.5 | -0.577 | 0.06789 | -0.061 | -8.494
-17 | -0.602 | 0.05814 | -0.064 | -10.357
-16.5 | -0.625 | 0.0512 | -0.065 | -12.203
-16 | -0.646 | 0.04539 | -0.067 | -14.224
-15.5 | -0.663 | 0.04091 | -0.069 | -16.214
-15 | -0.679 | 0.03666 | -0.07 | -18.516
-14.5 | -0.691 | 0.03343 | -0.071 | -20.654
-14 | -0.699 | 0.03018 | -0.073 | -23.171
-13.5 | -0.704 | 0.02715 | -0.074 | -25.939
-13 | -0.704 | 0.02466 | -0.076 | -28.568
-12.5 | -0.699 | 0.02268 | -0.077 | -30.835
-12 | -0.69 | 0.02059 | -0.078 | -33.522
-11.5 | -0.675 | 0.01892 | -0.08 | -35.687
-11 | -0.655 | 0.01738 | -0.081 | -37.701
-10.5 | -0.63 | 0.01601 | -0.082 | -39.366
-10 | -0.6 | 0.01478 | -0.084 | -40.626
-9.5 | -0.566 | 0.01368 | -0.085 | -41.335
-9 | -0.527 | 0.01269 | -0.086 | -41.52
-8.5 | -0.484 | 0.01181 | -0.088 | -40.945
-8 | -0.437 | 0.01104 | -0.089 | -39.6
-7.5 | -0.387 | 0.00922 | -0.091 | -42.038
-7 | -0.335 | 0.00952 | -0.092 | -35.2
-6.5 | -0.283 | 0.01051 | -0.095 | -26.898
-6 | -0.223 | 0.01014 | -0.096 | -22.018
-5.5 | -0.163 | 0.00673 | -0.097 | -24.207
-5 | -0.101 | 0.00673 | -0.098 | -15.079
-4.5 | -0.04 | 0.00674 | -0.099 | -5.866
-4 | 0.023 | 0.00679 | -0.1 | 3.353
-3.5 | 0.085 | 0.00685 | -0.1 | 12.462
-3 | 0.148 | 0.00687 | -0.101 | 21.508
-2.5 | 0.21 | 0.00612 | -0.102 | 34.389
-2 | 0.273 | 0.00622 | -0.103 | 43.846
-1.5 | 0.335 | 0.00629 | -0.104 | 53.285
-1 | 0.398 | 0.00639 | -0.105 | 62.21
-0.5 | 0.46 | 0.00649 | -0.106 | 70.856
0 | 0.523 | 0.00665 | -0.107 | 78.575
0.5 | 0.585 | 0.00681 | -0.107 | 85.866
1 | 0.647 | 0.00695 | -0.108 | 93.108
1.5 | 0.71 | 0.00709 | -0.109 | 100.043
2 | 0.769 | 0.00611 | -0.11 | 125.891
2.5 | 0.83 | 0.0074 | -0.111 | 112.256
3 | 0.892 | 0.00766 | -0.112 | 116.357
3.5 | 0.953 | 0.00793 | -0.112 | 120.242
4 | 1.014 | 0.00818 | -0.113 | 124.014
4.5 | 1.075 | 0.00859 | -0.114 | 125.081
5 | 1.135 | 0.00917 | -0.115 | 123.816
5.5 | 1.195 | 0.00993 | -0.115 | 120.319
6 | 1.254 | 0.01073 | -0.116 | 116.947
6.5 | 1.313 | 0.01144 | -0.117 | 114.706
7 | 1.37 | 0.01229 | -0.118 | 111.455
7.5 | 1.424 | 0.01329 | -0.118 | 107.158
8 | 1.473 | 0.0143 | -0.119 | 103.021
8.5 | 1.517 | 0.01551 | -0.12 | 97.853
9 | 1.557 | 0.0168 | -0.12 | 92.656
9.5 | 1.592 | 0.01825 | -0.121 | 87.232
10 | 1.595 | 0.01402 | -0.12 | 113.787
10.5 | 1.61 | 0.01512 | -0.12 | 106.456
11 | 1.617 | 0.02009 | -0.12 | 80.467
11.5 | 1.618 | 0.02179 | -0.12 | 74.245
12 | 1.612 | 0.02357 | -0.12 | 68.402
12.5 | 1.6 | 0.02514 | -0.12 | 63.673
13 | 1.582 | 0.02682 | -0.12 | 58.992
13.5 | 1.557 | 0.02866 | -0.12 | 54.312
14 | 1.525 | 0.03073 | -0.12 | 49.64
14.5 | 1.488 | 0.03293 | -0.12 | 45.205
15 | 1.447 | 0.03522 | -0.12 | 41.074
15.5 | 1.4 | 0.03799 | -0.119 | 36.865
16 | 1.351 | 0.04096 | -0.119 | 32.98
16.5 | 1.298 | 0.04438 | -0.119 | 29.258

## 76. Re 5M Mach 0.10 (2)
BIGFOIL.COM POLAR EXPORT
e551
EPPLER 551 |  |  |  | Cl Max: | 1.6038 | at alpha= | 19.5 | deg
XFOIL ncrit=9 |  |  |  | L/D Max: | 161.322 | at alpha= | 5 | deg
Re: | 5000000 |  |  | Cd Min: | 0.08624 | at alpha= | 20 | deg
Mach: | 0.1 |  |  | Cl=0 at alpha= | -3.7521 | deg
|  |  |  | @ Cl=0.1, Cd= | 0.00491
|  |  |  | @ Cl=0.4, Cd= | 0.0050441
|  |  |  | @ Cl=0.6, Cd= | 0.0052633
alpha (deg) | Cl | Cd | Cm | Cl/Cd
-20 | -1.1254 | 0.08199 | -0.0634 | -13.7261
-19.5 | -1.1308 | 0.07492 | -0.0663 | -15.0934
-19 | -1.1461 | 0.06685 | -0.0694 | -17.1444
-18.5 | -1.1497 | 0.06047 | -0.0717 | -19.0127
-18 | -1.1639 | 0.05323 | -0.0739 | -21.8655
-17.5 | -1.1551 | 0.04875 | -0.0749 | -23.6944
-17 | -1.1551 | 0.04359 | -0.0758 | -26.4992
-16.5 | -1.1487 | 0.03936 | -0.0762 | -29.1845
-16 | -1.1477 | 0.03513 | -0.0758 | -32.6701
-15.5 | -1.1183 | 0.03167 | -0.0788 | -35.311
-15 | -1.0819 | 0.02773 | -0.0841 | -39.0155
-14 | -0.9932 | 0.02165 | -0.0935 | -45.8753
-13.5 | -0.8549 | 0.01893 | -0.1158 | -45.1611
-13 | -0.8313 | 0.01705 | -0.1148 | -48.7566
-12.5 | -0.8121 | 0.01533 | -0.1123 | -52.9746
-12 | -0.7968 | 0.01379 | -0.1087 | -57.781
-11.5 | -0.7859 | 0.01281 | -0.1026 | -61.3505
-11 | -0.75 | 0.01211 | -0.1001 | -61.9323
-10.5 | -0.7087 | 0.01149 | -0.0983 | -61.6797
-10 | -0.6652 | 0.01083 | -0.0968 | -61.422
-9.5 | -0.6184 | 0.01024 | -0.0958 | -60.3906
-9 | -0.5686 | 0.00978 | -0.0952 | -58.1391
-8.5 | -0.5167 | 0.0094 | -0.0949 | -54.9681
-7.5 | -0.4106 | 0.00863 | -0.0946 | -47.5782
-7 | -0.3566 | 0.00824 | -0.0946 | -43.2767
-6.5 | -0.3021 | 0.00788 | -0.0947 | -38.3376
-6 | -0.247 | 0.00754 | -0.0948 | -32.7586
-5.5 | -0.1918 | 0.00714 | -0.0951 | -26.8627
-5 | -0.1361 | 0.00671 | -0.0954 | -20.2832
-4 | -0.0291 | 0.00503 | -0.096 | -5.7853
-3.5 | 0.0296 | 0.00492 | -0.0967 | 6.0163
-3 | 0.0883 | 0.00491 | -0.0974 | 17.9837
-2.5 | 0.1476 | 0.00491 | -0.0981 | 30.0611
-2 | 0.2065 | 0.00491 | -0.0988 | 42.057
-1.5 | 0.2655 | 0.00495 | -0.0995 | 53.6364
-1 | 0.3246 | 0.00497 | -0.1002 | 65.3119
-0.5 | 0.3833 | 0.00503 | -0.1008 | 76.2028
0 | 0.4423 | 0.00508 | -0.1015 | 87.0669
0.5 | 0.5005 | 0.00517 | -0.1021 | 96.8085
1 | 0.5592 | 0.0052 | -0.1027 | 107.5385
1.5 | 0.6172 | 0.00529 | -0.1033 | 116.673
2 | 0.6751 | 0.00538 | -0.1038 | 125.4833
2.5 | 0.7332 | 0.00546 | -0.1043 | 134.2857
3 | 0.7902 | 0.00558 | -0.1047 | 141.6129
3.5 | 0.8472 | 0.0057 | -0.1051 | 148.6316
4 | 0.9039 | 0.00584 | -0.1054 | 154.7774
4.5 | 0.9596 | 0.00601 | -0.1056 | 159.6672
5 | 1.0131 | 0.00628 | -0.1053 | 161.3217
6 | 1.1135 | 0.0071 | -0.1036 | 156.831
6.5 | 1.1569 | 0.0078 | -0.1016 | 148.3205
7 | 1.1985 | 0.00852 | -0.0992 | 140.669
7.5 | 1.2415 | 0.00911 | -0.0971 | 136.2788
8 | 1.28 | 0.0098 | -0.0942 | 130.6122
8.5 | 1.3092 | 0.01052 | -0.0895 | 124.4487
9 | 1.331 | 0.01142 | -0.0835 | 116.5499
9.5 | 1.3591 | 0.01219 | -0.0789 | 111.493
10 | 1.3808 | 0.0132 | -0.0736 | 104.6061
10.5 | 1.4038 | 0.01426 | -0.0688 | 98.4432
11 | 1.4244 | 0.01553 | -0.0642 | 91.7193
11.5 | 1.442 | 0.0171 | -0.0595 | 84.3275
12 | 1.4596 | 0.01886 | -0.0554 | 77.3913
12.5 | 1.4784 | 0.02074 | -0.0519 | 71.2825
13 | 1.4956 | 0.02288 | -0.0487 | 65.3671
13.5 | 1.5119 | 0.02517 | -0.0457 | 60.0675
14.5 | 1.5381 | 0.03073 | -0.0406 | 50.0521
15 | 1.551 | 0.03404 | -0.0387 | 45.564
15.5 | 1.5637 | 0.03758 | -0.0373 | 41.6099
16 | 1.5725 | 0.04165 | -0.036 | 37.7551
16.5 | 1.5815 | 0.04592 | -0.0352 | 34.4403
17 | 1.587 | 0.05073 | -0.0346 | 31.2833
17.5 | 1.5921 | 0.0558 | -0.0345 | 28.5323
18 | 1.5957 | 0.06127 | -0.0347 | 26.0437
18.5 | 1.6002 | 0.0668 | -0.0353 | 23.9551
19 | 1.6017 | 0.07296 | -0.0364 | 21.9531
19.5 | 1.6038 | 0.07919 | -0.0377 | 20.2526
20 | 1.6013 | 0.08624 | -0.0396 | 18.5679

## 77. Re 5M Mach 0.25 (1)
BIGFOIL.COM POLAR EXPORT
e551
EPPLER 551 |  |  |  | Cl Max: | 1.597 | at alpha= | 10 | deg
JavaFoil+Calcfoil stall+Eppler ext transition |  |  |  | L/D Max: | 123.688 | at alpha= | 4 | deg
Re: | 5000000 |  |  | Cd Min: | 0.0062 | at alpha= | -2.5 | deg
Mach: | 0.25 |  |  | Cl=0 at alpha= | -4.1797 | deg
|  |  |  | @ Cl=0.1, Cd= | 0.0069531
|  |  |  | @ Cl=0.4, Cd= | 0.0064745
|  |  |  | @ Cl=0.6, Cd= | 0.0069373
alpha (deg) | Cl | Cd | Cm | Cl/Cd
-16.5 | -0.251 | 0.10911 | -0.049 | -2.298
-16 | -0.309 | 0.10023 | -0.052 | -3.082
-15.5 | -0.368 | 0.08011 | -0.059 | -4.592
-15 | -0.434 | 0.05153 | -0.068 | -8.424
-14.5 | -0.485 | 0.04152 | -0.071 | -11.676
-14 | -0.527 | 0.03597 | -0.073 | -14.653
-13.5 | -0.562 | 0.03205 | -0.075 | -17.54
-13 | -0.59 | 0.02872 | -0.077 | -20.543
-12.5 | -0.61 | 0.02607 | -0.078 | -23.393
-12 | -0.622 | 0.02353 | -0.08 | -26.435
-11.5 | -0.626 | 0.02122 | -0.081 | -29.494
-11 | -0.621 | 0.01941 | -0.083 | -31.994
-10.5 | -0.608 | 0.01772 | -0.084 | -34.325
-10 | -0.588 | 0.01628 | -0.085 | -36.099
-9.5 | -0.56 | 0.01495 | -0.087 | -37.448
-9 | -0.526 | 0.01381 | -0.088 | -38.067
-8.5 | -0.486 | 0.01277 | -0.09 | -38.043
-8 | -0.441 | 0.01188 | -0.091 | -37.126
-7.5 | -0.392 | 0.01108 | -0.093 | -35.387
-7 | -0.34 | 0.00938 | -0.094 | -36.231
-6.5 | -0.284 | 0.00896 | -0.096 | -31.716
-6 | -0.228 | 0.00982 | -0.098 | -23.183
-5.5 | -0.167 | 0.00688 | -0.1 | -24.312
-5 | -0.104 | 0.00682 | -0.1 | -15.284
-4.5 | -0.041 | 0.00686 | -0.101 | -5.915
-4 | 0.023 | 0.0069 | -0.102 | 3.393
-3.5 | 0.088 | 0.00694 | -0.103 | 12.641
-3 | 0.152 | 0.00701 | -0.104 | 21.664
-2.5 | 0.216 | 0.0062 | -0.105 | 34.853
-2 | 0.28 | 0.00631 | -0.106 | 44.426
-1.5 | 0.345 | 0.00638 | -0.107 | 53.997
-1 | 0.409 | 0.00649 | -0.108 | 62.979
-0.5 | 0.473 | 0.00662 | -0.109 | 71.436
0 | 0.537 | 0.00677 | -0.11 | 79.281
0.5 | 0.601 | 0.00694 | -0.11 | 86.655
1 | 0.665 | 0.00708 | -0.111 | 93.904
1.5 | 0.729 | 0.00723 | -0.112 | 100.86
2 | 0.79 | 0.0074 | -0.113 | 106.647
2.5 | 0.853 | 0.00758 | -0.114 | 112.575
3 | 0.916 | 0.00786 | -0.115 | 116.529
3.5 | 0.979 | 0.00816 | -0.115 | 120.009
4 | 1.042 | 0.00842 | -0.116 | 123.688
4.5 | 1.104 | 0.00896 | -0.117 | 123.2
5 | 1.166 | 0.00955 | -0.118 | 122.065
5.5 | 1.227 | 0.01039 | -0.119 | 118.092
6 | 1.288 | 0.01122 | -0.119 | 114.811
6.5 | 1.347 | 0.01201 | -0.12 | 112.175
7 | 1.405 | 0.01307 | -0.121 | 107.465
7.5 | 1.46 | 0.0142 | -0.121 | 102.826
8 | 1.507 | 0.01537 | -0.122 | 98.039
8.5 | 1.549 | 0.01673 | -0.123 | 92.633
9 | 1.573 | 0.0163 | -0.123 | 96.514
9.5 | 1.585 | 0.01427 | -0.122 | 111.1
10 | 1.597 | 0.01888 | -0.122 | 84.565
10.5 | 1.596 | 0.02168 | -0.122 | 73.596
11 | 1.59 | 0.02311 | -0.122 | 68.79
11.5 | 1.572 | 0.02472 | -0.122 | 63.614
12 | 1.544 | 0.02647 | -0.122 | 58.307
12.5 | 1.503 | 0.02853 | -0.122 | 52.659
13 | 1.45 | 0.03073 | -0.122 | 47.185
13.5 | 1.386 | 0.03331 | -0.122 | 41.591
14 | 1.311 | 0.03611 | -0.122 | 36.289
14.5 | 1.226 | 0.03928 | -0.121 | 31.206
15 | 1.132 | 0.04286 | -0.121 | 26.416

## 78. Re 5M Mach 0.25 (2)
BIGFOIL.COM POLAR EXPORT
e551
EPPLER 551 |  |  |  | Cl Max: | 1.5534 | at alpha= | 18 | deg
XFOIL ncrit=9 |  |  |  | L/D Max: | 163.328 | at alpha= | 5 | deg
Re: | 5000000 |  |  | Cd Min: | 0.16212 | at alpha= | -20 | deg
Mach: | 0.25 |  |  | Cl=0 at alpha= | -3.7252 | deg
|  |  |  | @ Cl=0.1, Cd= | 0.0049619
|  |  |  | @ Cl=0.4, Cd= | 0.0050953
|  |  |  | @ Cl=0.6, Cd= | 0.0053146
alpha (deg) | Cl | Cd | Cm | Cl/Cd
-20 | -0.7081 | 0.16212 | -0.027 | -4.3678
-19.5 | -0.7364 | 0.14769 | -0.0346 | -4.9861
-19 | -0.8033 | 0.12713 | -0.0455 | -6.3187
-18.5 | -0.8454 | 0.11213 | -0.0532 | -7.5395
-18 | -0.9163 | 0.09346 | -0.0631 | -9.8042
-17.5 | -0.9302 | 0.08414 | -0.0674 | -11.0554
-17 | -0.9665 | 0.07242 | -0.0729 | -13.3458
-16.5 | -0.9819 | 0.06407 | -0.0761 | -15.3254
-16 | -0.9991 | 0.05603 | -0.0787 | -17.8315
-15.5 | -0.9992 | 0.0503 | -0.0799 | -19.8648
-15 | -0.9921 | 0.04254 | -0.0866 | -23.3216
-14.5 | -0.9636 | 0.03691 | -0.0929 | -26.1067
-14 | -0.9558 | 0.03234 | -0.0935 | -29.5547
-13.5 | -0.867 | 0.02691 | -0.1107 | -32.2185
-13 | -0.7925 | 0.0229 | -0.1231 | -34.607
-12.5 | -0.7752 | 0.02026 | -0.1217 | -38.2626
-12 | -0.7541 | 0.01806 | -0.1199 | -41.7553
-11.5 | -0.7346 | 0.01592 | -0.1175 | -46.1432
-11 | -0.7175 | 0.01402 | -0.1142 | -51.1769
-10.5 | -0.713 | 0.01266 | -0.1071 | -56.3191
-10 | -0.6749 | 0.01188 | -0.1043 | -56.8098
-9.5 | -0.6328 | 0.01108 | -0.102 | -57.1119
-9 | -0.5868 | 0.01033 | -0.1003 | -56.8054
-8.5 | -0.5351 | 0.00982 | -0.0993 | -54.4908
-8 | -0.4811 | 0.00939 | -0.0987 | -51.2354
-7.5 | -0.4266 | 0.00896 | -0.0982 | -47.6116
-7 | -0.3709 | 0.00857 | -0.0979 | -43.2789
-6.5 | -0.3146 | 0.00815 | -0.0977 | -38.6012
-6 | -0.2577 | 0.00775 | -0.0977 | -33.2516
-5.5 | -0.2008 | 0.00735 | -0.0978 | -27.3197
-5 | -0.1437 | 0.00688 | -0.0979 | -20.8866
-4.5 | -0.0874 | 0.00618 | -0.0982 | -14.1424
-4 | -0.0333 | 0.00512 | -0.0984 | -6.5039
-3.5 | 0.0273 | 0.00499 | -0.099 | 5.4709
-3 | 0.0885 | 0.00496 | -0.0997 | 17.8427
-2.5 | 0.1494 | 0.00497 | -0.1003 | 30.0604
-2 | 0.2107 | 0.00496 | -0.101 | 42.4798
-1.5 | 0.2716 | 0.00503 | -0.1017 | 53.996
-1 | 0.3328 | 0.00504 | -0.1024 | 66.0317
-0.5 | 0.3935 | 0.00509 | -0.103 | 77.3084
0 | 0.4544 | 0.00514 | -0.1037 | 88.4047
0.5 | 0.515 | 0.00522 | -0.1043 | 98.659
1 | 0.5752 | 0.00529 | -0.1049 | 108.7335
1.5 | 0.6356 | 0.00535 | -0.1055 | 118.8037
2 | 0.6951 | 0.00547 | -0.1059 | 127.075
2.5 | 0.7555 | 0.00555 | -0.1064 | 136.1261
3 | 0.8148 | 0.00566 | -0.1068 | 143.9576
3.5 | 0.8734 | 0.0058 | -0.107 | 150.5862
4 | 0.9321 | 0.00595 | -0.1072 | 156.6555
4.5 | 0.9896 | 0.00614 | -0.1071 | 161.1726
5 | 1.0453 | 0.0064 | -0.1067 | 163.3281
5.5 | 1.0983 | 0.00677 | -0.1058 | 162.2304
6 | 1.1462 | 0.00735 | -0.1039 | 155.9456
6.5 | 1.1902 | 0.00804 | -0.1014 | 148.0348
7 | 1.2309 | 0.00879 | -0.0983 | 140.0341
7.5 | 1.271 | 0.00946 | -0.095 | 134.3552
8 | 1.2992 | 0.01015 | -0.0893 | 128
8.5 | 1.3259 | 0.01099 | -0.0836 | 120.646
9 | 1.3459 | 0.01209 | -0.0772 | 111.3234
10 | 1.3881 | 0.01452 | -0.0659 | 95.5992
10.5 | 1.4071 | 0.01607 | -0.0608 | 87.5607
11 | 1.4243 | 0.01793 | -0.056 | 79.4367
11.5 | 1.4392 | 0.02016 | -0.0515 | 71.3889
12 | 1.4548 | 0.0226 | -0.0477 | 64.3717
12.5 | 1.4705 | 0.02526 | -0.0443 | 58.2146
13 | 1.4838 | 0.02827 | -0.0413 | 52.4867
14 | 1.5096 | 0.03479 | -0.0365 | 43.3918
14.5 | 1.5169 | 0.03895 | -0.0345 | 38.9448
15 | 1.5257 | 0.04337 | -0.0332 | 35.1787
15.5 | 1.5359 | 0.0479 | -0.0323 | 32.0647
16 | 1.5395 | 0.0533 | -0.0317 | 28.8837
16.5 | 1.5445 | 0.0588 | -0.0316 | 26.267
17 | 1.548 | 0.06471 | -0.0319 | 23.9221
17.5 | 1.5517 | 0.07085 | -0.0327 | 21.9012
18 | 1.5534 | 0.07745 | -0.0338 | 20.0568
18.5 | 1.5498 | 0.08497 | -0.0357 | 18.2394
19 | 1.5461 | 0.09278 | -0.038 | 16.6642
19.5 | 1.5418 | 0.10087 | -0.0407 | 15.285
20 | 1.53 | 0.11032 | -0.0444 | 13.8687

## 79. Re 5M Mach 0.50 (1)
BIGFOIL.COM POLAR EXPORT
e551
EPPLER 551 |  |  |  | Cl Max: | 1.586 | at alpha= | 8 | deg
JavaFoil+Calcfoil stall+Eppler ext transition |  |  |  | L/D Max: | 138.25 | at alpha= | 2.5 | deg
Re: | 5000000 |  |  | Cd Min: | 0.00642 | at alpha= | 1 | deg
Mach: | 0.5 |  |  | Cl=0 at alpha= | -4.1831 | deg
|  |  |  | @ Cl=0.1, Cd= | 0.0074036
|  |  |  | @ Cl=0.4, Cd= | 0.006855
|  |  |  | @ Cl=0.6, Cd= | 0.00734
alpha (deg) | Cl | Cd | Cm | Cl/Cd
-20 | -0.904 | 0.15569 | -0.052 | -5.804
-19.5 | -0.873 | 0.15119 | -0.051 | -5.775
-19 | -0.842 | 0.14862 | -0.05 | -5.667
-18.5 | -0.811 | 0.14484 | -0.048 | -5.601
-18 | -0.783 | 0.14078 | -0.048 | -5.565
-17.5 | -0.758 | 0.14376 | -0.05 | -5.27
-17 | -0.732 | 0.13147 | -0.052 | -5.567
-16.5 | -0.702 | 0.12655 | -0.051 | -5.544
-16 | -0.672 | 0.12293 | -0.049 | -5.463
-15.5 | -0.642 | 0.1199 | -0.047 | -5.352
-15 | -0.614 | 0.11373 | -0.047 | -5.395
-14.5 | -0.586 | 0.11165 | -0.047 | -5.244
-14 | -0.559 | 0.10663 | -0.05 | -5.24
-13.5 | -0.53 | 0.10111 | -0.049 | -5.239
-13 | -0.5 | 0.09722 | -0.045 | -5.142
-12.5 | -0.472 | 0.09334 | -0.045 | -5.056
-12 | -0.444 | 0.08986 | -0.045 | -4.94
-11.5 | -0.42 | 0.07384 | -0.057 | -5.689
-11 | -0.441 | 0.02807 | -0.089 | -15.716
-10.5 | -0.41 | 0.0267 | -0.09 | -15.339
-10 | -0.379 | 0.02421 | -0.092 | -15.672
-9.5 | -0.302 | 0.06312 | -0.039 | -4.782
-9 | -0.318 | 0.01946 | -0.096 | -16.358
-8.5 | -0.287 | 0.01785 | -0.097 | -16.059
-8 | -0.405 | 0.01634 | -0.099 | -24.795
-7.5 | -0.395 | 0.01492 | -0.1 | -26.463
-7 | -0.355 | 0.0137 | -0.102 | -25.916
-6.5 | -0.302 | 0.01268 | -0.104 | -23.833
-6 | -0.243 | 0.0118 | -0.105 | -20.574
-5.5 | -0.179 | 0.01098 | -0.107 | -16.32
-5 | -0.116 | 0.00731 | -0.112 | -15.871
-4.5 | -0.045 | 0.00734 | -0.113 | -6.172
-4 | 0.026 | 0.00739 | -0.114 | 3.536
-3.5 | 0.098 | 0.00743 | -0.115 | 13.186
-3 | 0.17 | 0.00648 | -0.116 | 26.204
-2.5 | 0.242 | 0.0066 | -0.118 | 36.598
-2 | 0.313 | 0.00673 | -0.119 | 46.557
-1.5 | 0.385 | 0.00683 | -0.12 | 56.388
-1 | 0.457 | 0.00695 | -0.121 | 65.704
-0.5 | 0.529 | 0.00715 | -0.121 | 73.942
0 | 0.6 | 0.00734 | -0.122 | 81.745
0.5 | 0.672 | 0.00753 | -0.123 | 89.196
1 | 0.744 | 0.00642 | -0.124 | 115.773
1.5 | 0.815 | 0.00653 | -0.125 | 124.767
2 | 0.881 | 0.00665 | -0.126 | 132.457
2.5 | 0.952 | 0.00688 | -0.127 | 138.25
3 | 1.022 | 0.00889 | -0.128 | 114.976
3.5 | 1.092 | 0.00929 | -0.129 | 117.499
4 | 1.161 | 0.00988 | -0.13 | 117.569
4.5 | 1.23 | 0.01067 | -0.131 | 115.232
5 | 1.298 | 0.01177 | -0.132 | 110.3
5.5 | 1.365 | 0.01305 | -0.133 | 104.583
6 | 1.43 | 0.01436 | -0.133 | 99.587
6.5 | 1.493 | 0.01619 | -0.134 | 92.219
7 | 1.53 | 0.01438 | -0.133 | 106.381
7.5 | 1.569 | 0.01431 | -0.133 | 109.644
8 | 1.586 | 0.01946 | -0.133 | 81.519
8.5 | 1.575 | 0.02204 | -0.133 | 71.466
9 | 1.508 | 0.02499 | -0.132 | 60.348
9.5 | 1.177 | 0.02987 | -0.132 | 39.397
10 | 0.948 | 0.03444 | -0.131 | 27.521
10.5 | 0.977 | 0.03693 | -0.131 | 26.446
11 | 0.862 | 0.08329 | -0.068 | 10.352
11.5 | 1.021 | 0.04813 | -0.129 | 21.212
12 | 1.027 | 0.06107 | -0.124 | 16.813
12.5 | 1.063 | 0.05838 | -0.126 | 18.212
13 | 1.093 | 0.06319 | -0.127 | 17.304

## 80. Re 5M Mach 0.50 (2)
BIGFOIL.COM POLAR EXPORT
e551
EPPLER 551 |  |  |  | Cl Max: | 1.4426 | at alpha= | 14 | deg
XFOIL ncrit=9 |  |  |  | L/D Max: | 167.115 | at alpha= | 4.5 | deg
Re: | 5000000 |  |  | Cd Min: | 0.24237 | at alpha= | -20 | deg
Mach: | 0.5 |  |  | Cl=0 at alpha= | -3.6034 | deg
|  |  |  | @ Cl=0.1, Cd= | 0.0052121
|  |  |  | @ Cl=0.4, Cd= | 0.0053637
|  |  |  | @ Cl=0.6, Cd= | 0.0055484
alpha (deg) | Cl | Cd | Cm | Cl/Cd
-20 | -0.5294 | 0.24237 | -0.0042 | -2.1843
-19.5 | -0.5099 | 0.23409 | -0.0085 | -2.1782
-18.5 | -0.2565 | 0.1697 | -0.0438 | -1.5115
-18 | -0.4552 | 0.20963 | -0.0207 | -2.1714
-17.5 | -0.4391 | 0.20106 | -0.0246 | -2.1839
-17 | -0.4227 | 0.19122 | -0.0296 | -2.2105
-16.5 | -0.3953 | 0.17837 | -0.0399 | -2.2162
-16 | -0.3721 | 0.16504 | -0.0505 | -2.2546
-15.5 | -0.3681 | 0.15403 | -0.055 | -2.3898
-15 | -0.3687 | 0.13885 | -0.0649 | -2.6554
-14.5 | -0.356 | 0.11811 | -0.0876 | -3.0141
-14 | -0.356 | 0.10306 | -0.1019 | -3.4543
-13.5 | -0.3677 | 0.08919 | -0.1129 | -4.1227
-13 | -0.3857 | 0.07639 | -0.1221 | -5.0491
-12.5 | -0.4027 | 0.0652 | -0.1302 | -6.1764
-12 | -0.4262 | 0.05471 | -0.1372 | -7.7902
-11.5 | -0.4461 | 0.0459 | -0.1419 | -9.719
-11 | -0.4708 | 0.03792 | -0.1444 | -12.4156
-10.5 | -0.4884 | 0.03163 | -0.1443 | -15.441
-10 | -0.4976 | 0.02687 | -0.142 | -18.5188
-9.5 | -0.5032 | 0.02276 | -0.1384 | -22.109
-8.5 | -0.5078 | 0.01545 | -0.1292 | -32.8673
-8 | -0.5138 | 0.01249 | -0.1226 | -41.1369
-7.5 | -0.4797 | 0.01108 | -0.1177 | -43.2942
-7 | -0.4274 | 0.01019 | -0.1146 | -41.9431
-6.5 | -0.3684 | 0.0095 | -0.1124 | -38.7789
-6 | -0.305 | 0.00895 | -0.1111 | -34.0782
-5.5 | -0.2418 | 0.00833 | -0.11 | -29.0276
-5 | -0.1779 | 0.00773 | -0.1092 | -23.0142
-4.5 | -0.114 | 0.007 | -0.1087 | -16.2857
-4 | -0.0533 | 0.00573 | -0.1085 | -9.3019
-3.5 | 0.0139 | 0.00526 | -0.1086 | 2.6426
-3 | 0.0851 | 0.00521 | -0.1092 | 16.334
-2.5 | 0.1555 | 0.00522 | -0.1097 | 29.7893
-2 | 0.226 | 0.00524 | -0.1103 | 43.1298
-1.5 | 0.2963 | 0.00527 | -0.1109 | 56.2239
-1 | 0.3664 | 0.00533 | -0.1115 | 68.743
-0.5 | 0.4363 | 0.0054 | -0.1121 | 80.7963
0 | 0.506 | 0.00545 | -0.1127 | 92.844
0.5 | 0.5753 | 0.00552 | -0.1132 | 104.221
1 | 0.6448 | 0.0056 | -0.1137 | 115.1429
1.5 | 0.7137 | 0.00572 | -0.1139 | 124.7727
2 | 0.7825 | 0.00583 | -0.1141 | 134.2196
2.5 | 0.8512 | 0.00593 | -0.1142 | 143.5413
3 | 0.9188 | 0.00609 | -0.1139 | 150.8703
3.5 | 0.9871 | 0.00625 | -0.1136 | 157.936
4 | 1.0535 | 0.00644 | -0.1128 | 163.587
4.5 | 1.118 | 0.00669 | -0.1115 | 167.1151
5 | 1.1781 | 0.00706 | -0.1093 | 166.8697
5.5 | 1.2283 | 0.00758 | -0.1051 | 162.0449
6.5 | 1.2946 | 0.00923 | -0.0909 | 140.26
7.5 | 1.3455 | 0.01167 | -0.0756 | 115.2956
8.5 | 1.3775 | 0.01578 | -0.0609 | 87.294
9 | 1.3926 | 0.0185 | -0.0548 | 75.2757
9.5 | 1.4051 | 0.02171 | -0.0493 | 64.7213
10 | 1.4085 | 0.02578 | -0.0441 | 54.6354
10.5 | 1.4173 | 0.02989 | -0.0399 | 47.4172
11 | 1.42 | 0.03474 | -0.0362 | 40.8751
12 | 1.4288 | 0.04529 | -0.031 | 31.5478
12.5 | 1.4348 | 0.05095 | -0.0294 | 28.1609
13 | 1.4365 | 0.05731 | -0.0284 | 25.0654
13.5 | 1.438 | 0.06408 | -0.028 | 22.4407
14 | 1.4426 | 0.07094 | -0.0281 | 20.3355
14.5 | 1.4417 | 0.07877 | -0.0289 | 18.3027
15 | 1.4344 | 0.08768 | -0.0308 | 16.3595
15.5 | 1.4173 | 0.09816 | -0.0341 | 14.4387
16 | 1.3925 | 0.10915 | -0.0379 | 12.7577
16.5 | 1.364 | 0.12206 | -0.0442 | 11.1748
17 | 1.3375 | 0.13522 | -0.0514 | 9.8913
17.5 | 1.3118 | 0.1486 | -0.0595 | 8.8277
18 | 1.2872 | 0.16227 | -0.0684 | 7.9325
18.5 | 1.2646 | 0.17599 | -0.0778 | 7.1856
19 | 1.2468 | 0.18932 | -0.0871 | 6.5857

## 81. Re 6M Mach 0.00 (1)
BIGFOIL.COM POLAR EXPORT
e551
EPPLER 551 |  |  |  | Cl Max: | 1.624 | at alpha= | 11.5 | deg
JavaFoil+Calcfoil stall+Eppler ext transition |  |  |  | L/D Max: | 123.467 | at alpha= | 4.5 | deg
Re: | 6000000 |  |  | Cd Min: | 0.00574 | at alpha= | 0.5 | deg
Mach: | 0 |  |  | Cl=0 at alpha= | -4.1855 | deg
|  |  |  | @ Cl=0.1, Cd= | 0.0067021
|  |  |  | @ Cl=0.4, Cd= | 0.006269
|  |  |  | @ Cl=0.6, Cd= | 0.0057603
alpha (deg) | Cl | Cd | Cm | Cl/Cd
-18.5 | -0.584 | 0.07496 | -0.059 | -7.785
-18 | -0.609 | 0.06308 | -0.061 | -9.648
-17.5 | -0.629 | 0.05702 | -0.063 | -11.027
-17 | -0.649 | 0.05091 | -0.065 | -12.739
-16.5 | -0.667 | 0.04569 | -0.066 | -14.592
-16 | -0.683 | 0.04141 | -0.067 | -16.488
-15.5 | -0.697 | 0.03732 | -0.069 | -18.672
-15 | -0.708 | 0.03409 | -0.07 | -20.762
-14.5 | -0.716 | 0.03088 | -0.072 | -23.189
-14 | -0.721 | 0.02805 | -0.073 | -25.707
-13.5 | -0.723 | 0.02529 | -0.074 | -28.574
-13 | -0.72 | 0.02308 | -0.076 | -31.181
-12.5 | -0.712 | 0.02124 | -0.077 | -33.504
-12 | -0.7 | 0.01928 | -0.078 | -36.301
-11.5 | -0.683 | 0.01776 | -0.08 | -38.438
-11 | -0.661 | 0.01635 | -0.081 | -40.429
-10.5 | -0.634 | 0.01506 | -0.082 | -42.132
-10 | -0.603 | 0.01392 | -0.084 | -43.329
-9.5 | -0.568 | 0.01288 | -0.085 | -44.063
-9 | -0.528 | 0.012 | -0.086 | -44.012
-8.5 | -0.485 | 0.01116 | -0.088 | -43.407
-8 | -0.438 | 0.00918 | -0.089 | -47.659
-7.5 | -0.388 | 0.00874 | -0.091 | -44.396
-7 | -0.336 | 0.00971 | -0.093 | -34.601
-6.5 | -0.282 | 0.01012 | -0.095 | -27.81
-6 | -0.222 | 0.00978 | -0.095 | -22.733
-5.5 | -0.162 | 0.00725 | -0.096 | -22.342
-5 | -0.101 | 0.00656 | -0.097 | -15.386
-4.5 | -0.039 | 0.00662 | -0.098 | -5.936
-4 | 0.023 | 0.00664 | -0.099 | 3.411
-3.5 | 0.085 | 0.00669 | -0.1 | 12.689
-3 | 0.147 | 0.00674 | -0.101 | 21.823
-2.5 | 0.209 | 0.006 | -0.102 | 34.867
-2 | 0.271 | 0.0061 | -0.103 | 44.509
-1.5 | 0.334 | 0.00616 | -0.103 | 54.119
-1 | 0.396 | 0.00626 | -0.104 | 63.221
-0.5 | 0.458 | 0.0064 | -0.105 | 71.575
0 | 0.52 | 0.00653 | -0.106 | 79.608
0.5 | 0.582 | 0.00574 | -0.107 | 101.346
1 | 0.644 | 0.00581 | -0.108 | 110.824
1.5 | 0.706 | 0.00693 | -0.109 | 101.923
2 | 0.765 | 0.00706 | -0.109 | 108.324
2.5 | 0.826 | 0.00733 | -0.11 | 112.715
3 | 0.887 | 0.00758 | -0.111 | 117.017
3.5 | 0.948 | 0.0078 | -0.112 | 121.635
4 | 1.009 | 0.00819 | -0.112 | 123.232
4.5 | 1.07 | 0.00866 | -0.113 | 123.467
5 | 1.13 | 0.00929 | -0.114 | 121.574
5.5 | 1.189 | 0.00998 | -0.115 | 119.139
6 | 1.248 | 0.01064 | -0.115 | 117.288
6.5 | 1.306 | 0.01133 | -0.116 | 115.325
7 | 1.363 | 0.01218 | -0.117 | 111.925
7.5 | 1.418 | 0.01308 | -0.118 | 108.43
8 | 1.466 | 0.01399 | -0.118 | 104.8
8.5 | 1.511 | 0.015 | -0.119 | 100.761
9 | 1.552 | 0.01621 | -0.12 | 95.695
9.5 | 1.587 | 0.01742 | -0.12 | 91.101
10 | 1.598 | 0.01519 | -0.12 | 105.219
10.5 | 1.613 | 0.01439 | -0.119 | 112.101
11 | 1.622 | 0.01902 | -0.119 | 85.302
11.5 | 1.624 | 0.02097 | -0.119 | 77.466
12 | 1.623 | 0.02227 | -0.119 | 72.88
12.5 | 1.615 | 0.02369 | -0.119 | 68.163
13 | 1.601 | 0.02525 | -0.12 | 63.382
13.5 | 1.58 | 0.02689 | -0.12 | 58.768
14 | 1.554 | 0.02881 | -0.12 | 53.942
14.5 | 1.523 | 0.03072 | -0.12 | 49.567
15 | 1.486 | 0.03298 | -0.12 | 45.066
15.5 | 1.446 | 0.0353 | -0.119 | 40.96
16 | 1.402 | 0.038 | -0.119 | 36.902
16.5 | 1.356 | 0.04094 | -0.119 | 33.12

## 82. Re 6M Mach 0.00 (2)
BIGFOIL.COM POLAR EXPORT
e551
EPPLER 551 |  |  |  | Cl Max: | 1.6366 | at alpha= | 19.5 | deg
XFOIL ncrit=9 |  |  |  | L/D Max: | 163.501 | at alpha= | 5 | deg
Re: | 6000000 |  |  | Cd Min: | 0.07944 | at alpha= | 20 | deg
Mach: | 0 |  |  | Cl=0 at alpha= | -3.7737 | deg
|  |  |  | @ Cl=0.1, Cd= | 0.0047417
|  |  |  | @ Cl=0.4, Cd= | 0.0048598
|  |  |  | @ Cl=0.6, Cd= | 0.0050961
alpha (deg) | Cl | Cd | Cm | Cl/Cd
-20 | -1.2119 | 0.06894 | -0.0669 | -17.5791
-19.5 | -1.219 | 0.06222 | -0.0694 | -19.5918
-19 | -1.2244 | 0.05599 | -0.0713 | -21.8682
-18.5 | -1.2217 | 0.05084 | -0.0728 | -24.0303
-18 | -1.2264 | 0.04512 | -0.0741 | -27.1809
-17.5 | -1.2172 | 0.04109 | -0.0747 | -29.6228
-17 | -1.2126 | 0.03688 | -0.0749 | -32.8796
-16.5 | -1.2049 | 0.03335 | -0.0745 | -36.1289
-16 | -1.1772 | 0.02944 | -0.0784 | -39.9864
-15.5 | -1.1333 | 0.02647 | -0.0832 | -42.8145
-15 | -1.0993 | 0.02331 | -0.0866 | -47.16
-14.5 | -1.0587 | 0.02071 | -0.0898 | -51.1202
-14 | -0.9261 | 0.01836 | -0.1105 | -50.4412
-13.5 | -0.8785 | 0.01662 | -0.114 | -52.858
-13 | -0.8615 | 0.01492 | -0.1113 | -57.7413
-12.5 | -0.848 | 0.01342 | -0.1073 | -63.1893
-12 | -0.8357 | 0.01257 | -0.1013 | -66.4837
-11.5 | -0.7996 | 0.01191 | -0.0989 | -67.1369
-11 | -0.7583 | 0.01132 | -0.0973 | -66.9876
-10.5 | -0.7135 | 0.0108 | -0.0961 | -66.0648
-10 | -0.6657 | 0.01035 | -0.0953 | -64.3188
-9.5 | -0.6177 | 0.00982 | -0.0946 | -62.9022
-9 | -0.5676 | 0.00937 | -0.0941 | -60.5763
-8.5 | -0.5152 | 0.00901 | -0.094 | -57.1809
-8 | -0.4618 | 0.00867 | -0.094 | -53.2641
-7.5 | -0.4082 | 0.00832 | -0.094 | -49.0625
-7 | -0.3543 | 0.00798 | -0.0941 | -44.3985
-6.5 | -0.2997 | 0.00765 | -0.0943 | -39.1765
-6 | -0.2445 | 0.00731 | -0.0946 | -33.4473
-5.5 | -0.189 | 0.00697 | -0.0949 | -27.1162
-5 | -0.1337 | 0.0066 | -0.0952 | -20.2576
-4.5 | -0.0787 | 0.00605 | -0.0956 | -13.0083
-4 | -0.0258 | 0.00507 | -0.096 | -5.0888
-3.5 | 0.0312 | 0.00479 | -0.0966 | 6.5136
-3 | 0.09 | 0.00474 | -0.0973 | 18.9873
-2.5 | 0.1485 | 0.00475 | -0.098 | 31.2632
-2 | 0.2075 | 0.00474 | -0.0988 | 43.7764
-1.5 | 0.2661 | 0.00478 | -0.0995 | 55.6695
-1 | 0.3249 | 0.00481 | -0.1002 | 67.5468
-0.5 | 0.3835 | 0.00484 | -0.1009 | 79.2355
0 | 0.4418 | 0.00491 | -0.1015 | 89.9796
0.5 | 0.5003 | 0.00497 | -0.1022 | 100.664
1 | 0.5581 | 0.00506 | -0.1028 | 110.2964
1.5 | 0.6162 | 0.00511 | -0.1034 | 120.5871
2 | 0.674 | 0.00519 | -0.104 | 129.8651
2.5 | 0.7312 | 0.00531 | -0.1044 | 137.7024
3 | 0.7886 | 0.0054 | -0.1049 | 146.037
3.5 | 0.8452 | 0.00551 | -0.1053 | 153.3938
4 | 0.901 | 0.00568 | -0.1056 | 158.6268
4.5 | 0.9557 | 0.0059 | -0.1056 | 161.9831
5 | 1.0088 | 0.00617 | -0.1054 | 163.5008
5.5 | 1.0587 | 0.00659 | -0.1046 | 160.6525
6 | 1.1066 | 0.0071 | -0.1035 | 155.8592
6.5 | 1.1512 | 0.00772 | -0.1017 | 149.1192
7 | 1.194 | 0.0084 | -0.0997 | 142.1429
7.5 | 1.2373 | 0.00898 | -0.0978 | 137.784
8.5 | 1.3093 | 0.01039 | -0.0912 | 126.0154
9 | 1.3324 | 0.01116 | -0.0855 | 119.3907
9.5 | 1.362 | 0.01185 | -0.0812 | 114.9367
10 | 1.3856 | 0.01276 | -0.0761 | 108.5893
10.5 | 1.4099 | 0.0137 | -0.0715 | 102.9124
11 | 1.4324 | 0.0148 | -0.0669 | 96.7838
11.5 | 1.4532 | 0.0161 | -0.0626 | 90.2609
12 | 1.4726 | 0.01762 | -0.0585 | 83.5755
12.5 | 1.4933 | 0.01924 | -0.0549 | 77.6143
13 | 1.5107 | 0.02119 | -0.0515 | 71.2931
13.5 | 1.5267 | 0.02337 | -0.0483 | 65.3273
14 | 1.5429 | 0.02566 | -0.0454 | 60.1286
14.5 | 1.5565 | 0.02811 | -0.0428 | 55.3718
15 | 1.5704 | 0.03112 | -0.0407 | 50.4627
15.5 | 1.5854 | 0.03422 | -0.0391 | 46.3296
16 | 1.5945 | 0.03802 | -0.0376 | 41.9385
16.5 | 1.6048 | 0.04189 | -0.0364 | 38.3099
17 | 1.6107 | 0.04643 | -0.0356 | 34.6909
17.5 | 1.618 | 0.05098 | -0.0352 | 31.7379
18 | 1.6233 | 0.05599 | -0.0351 | 28.9927
18.5 | 1.6285 | 0.0612 | -0.0354 | 26.6095
19 | 1.6323 | 0.0667 | -0.036 | 24.4723
19.5 | 1.6366 | 0.07239 | -0.037 | 22.6081
20 | 1.6318 | 0.07944 | -0.0386 | 20.5413

## 83. Re 6M Mach 0.10 (1)
BIGFOIL.COM POLAR EXPORT
e551
EPPLER 551 |  |  |  | Cl Max: | 1.621 | at alpha= | 11.5 | deg
JavaFoil+Calcfoil stall+Eppler ext transition |  |  |  | L/D Max: | 128.588 | at alpha= | 2 | deg
Re: | 6000000 |  |  | Cd Min: | 0.0059 | at alpha= | 1.5 | deg
Mach: | 0.1 |  |  | Cl=0 at alpha= | -4.1825 | deg
|  |  |  | @ Cl=0.1, Cd= | 0.0067219
|  |  |  | @ Cl=0.4, Cd= | 0.0062842
|  |  |  | @ Cl=0.6, Cd= | 0.006729
alpha (deg) | Cl | Cd | Cm | Cl/Cd
-18.5 | -0.523 | 0.0915 | -0.056 | -5.715
-18 | -0.557 | 0.0701 | -0.06 | -7.943
-17.5 | -0.582 | 0.06177 | -0.062 | -9.415
-17 | -0.605 | 0.05434 | -0.064 | -11.142
-16.5 | -0.628 | 0.0482 | -0.066 | -13.023
-16 | -0.648 | 0.04315 | -0.067 | -15.012
-15.5 | -0.666 | 0.03887 | -0.069 | -17.122
-15 | -0.681 | 0.03503 | -0.07 | -19.434
-14.5 | -0.693 | 0.03192 | -0.072 | -21.696
-14 | -0.701 | 0.0289 | -0.073 | -24.259
-13.5 | -0.706 | 0.02602 | -0.075 | -27.136
-13 | -0.706 | 0.02366 | -0.076 | -29.843
-12.5 | -0.701 | 0.02175 | -0.077 | -32.24
-12 | -0.692 | 0.01972 | -0.079 | -35.083
-11.5 | -0.677 | 0.01813 | -0.08 | -37.333
-11 | -0.657 | 0.01668 | -0.081 | -39.378
-10.5 | -0.632 | 0.01534 | -0.083 | -41.197
-10 | -0.602 | 0.01416 | -0.084 | -42.511
-9.5 | -0.567 | 0.01311 | -0.085 | -43.263
-9 | -0.528 | 0.01218 | -0.087 | -43.371
-8.5 | -0.485 | 0.01133 | -0.088 | -42.838
-8 | -0.439 | 0.0106 | -0.09 | -41.365
-7.5 | -0.389 | 0.00884 | -0.091 | -43.971
-7 | -0.337 | 0.00916 | -0.093 | -36.735
-6.5 | -0.283 | 0.01025 | -0.095 | -27.591
-6 | -0.223 | 0.0099 | -0.096 | -22.574
-5.5 | -0.163 | 0.00729 | -0.097 | -22.324
-5 | -0.101 | 0.00658 | -0.098 | -15.416
-4.5 | -0.04 | 0.00664 | -0.099 | -5.951
-4 | 0.023 | 0.00666 | -0.1 | 3.419
-3.5 | 0.085 | 0.00671 | -0.1 | 12.705
-3 | 0.148 | 0.00676 | -0.101 | 21.869
-2.5 | 0.21 | 0.00601 | -0.102 | 34.991
-2 | 0.273 | 0.00611 | -0.103 | 44.677
-1.5 | 0.335 | 0.00618 | -0.104 | 54.263
-1 | 0.398 | 0.00628 | -0.105 | 63.351
-0.5 | 0.46 | 0.00641 | -0.106 | 71.748
0 | 0.523 | 0.00655 | -0.107 | 79.765
0.5 | 0.585 | 0.0067 | -0.107 | 87.334
1 | 0.647 | 0.00682 | -0.108 | 94.858
1.5 | 0.71 | 0.0059 | -0.109 | 120.247
2 | 0.769 | 0.00598 | -0.11 | 128.588
2.5 | 0.83 | 0.00736 | -0.111 | 112.783
3 | 0.892 | 0.00762 | -0.112 | 116.973
3.5 | 0.953 | 0.00785 | -0.112 | 121.363
4 | 1.014 | 0.00824 | -0.113 | 123.043
4.5 | 1.075 | 0.00873 | -0.114 | 123.202
5 | 1.135 | 0.00937 | -0.115 | 121.184
5.5 | 1.195 | 0.01003 | -0.115 | 119.205
6 | 1.254 | 0.01074 | -0.116 | 116.771
6.5 | 1.313 | 0.01144 | -0.117 | 114.695
7 | 1.37 | 0.01231 | -0.118 | 111.235
7.5 | 1.424 | 0.01323 | -0.118 | 107.658
8 | 1.473 | 0.01421 | -0.119 | 103.649
8.5 | 1.517 | 0.01524 | -0.12 | 99.574
9 | 1.557 | 0.01641 | -0.12 | 94.892
9.5 | 1.592 | 0.01774 | -0.121 | 89.712
10 | 1.599 | 0.01544 | -0.12 | 103.561
10.5 | 1.613 | 0.01461 | -0.12 | 110.415
11 | 1.62 | 0.01937 | -0.12 | 83.663
11.5 | 1.621 | 0.021 | -0.12 | 77.21
12 | 1.615 | 0.02272 | -0.12 | 71.102
12.5 | 1.604 | 0.02421 | -0.12 | 66.252
13 | 1.585 | 0.02583 | -0.12 | 61.382
13.5 | 1.56 | 0.02759 | -0.12 | 56.554
14 | 1.529 | 0.02958 | -0.12 | 51.674
14.5 | 1.492 | 0.03169 | -0.12 | 47.063
15 | 1.45 | 0.03401 | -0.12 | 42.625
15.5 | 1.403 | 0.03646 | -0.12 | 38.49
16 | 1.354 | 0.0393 | -0.12 | 34.447
16.5 | 1.301 | 0.04257 | -0.119 | 30.567

## 84. Re 6M Mach 0.10 (2)
BIGFOIL.COM POLAR EXPORT
e551
EPPLER 551 |  |  |  | Cl Max: | 1.625 | at alpha= | 19.5 | deg
XFOIL ncrit=9 |  |  |  | L/D Max: | 163.926 | at alpha= | 5 | deg
Re: | 6000000 |  |  | Cd Min: | 0.08385 | at alpha= | 20 | deg
Mach: | 0.1 |  |  | Cl=0 at alpha= | -3.779 | deg
|  |  |  | @ Cl=0.1, Cd= | 0.00475
|  |  |  | @ Cl=0.4, Cd= | 0.0048674
|  |  |  | @ Cl=0.6, Cd= | 0.0051099
alpha (deg) | Cl | Cd | Cm | Cl/Cd
-20 | -1.1632 | 0.07726 | -0.0652 | -15.0557
-19.5 | -1.18 | 0.06892 | -0.0686 | -17.1213
-19 | -1.1934 | 0.06135 | -0.0713 | -19.4523
-18.5 | -1.1943 | 0.05558 | -0.0731 | -21.4879
-18 | -1.2033 | 0.04913 | -0.0748 | -24.4922
-17.5 | -1.1968 | 0.04458 | -0.0757 | -26.8461
-17 | -1.1935 | 0.03999 | -0.0762 | -29.845
-16.5 | -1.1869 | 0.03607 | -0.0762 | -32.9055
-16 | -1.1668 | 0.03183 | -0.0792 | -36.6572
-15.5 | -1.1254 | 0.02851 | -0.0841 | -39.4739
-14.5 | -1.0625 | 0.02224 | -0.0892 | -47.7743
-14 | -0.9343 | 0.01953 | -0.1094 | -47.8392
-13.5 | -0.8727 | 0.01756 | -0.1159 | -49.6982
-13 | -0.855 | 0.0157 | -0.1134 | -54.4586
-12.5 | -0.8374 | 0.01405 | -0.1104 | -59.6014
-12 | -0.8321 | 0.01286 | -0.104 | -64.7045
-11.5 | -0.8006 | 0.01214 | -0.1008 | -65.9473
-11 | -0.7608 | 0.01151 | -0.0988 | -66.099
-10.5 | -0.7169 | 0.01094 | -0.0974 | -65.5302
-10 | -0.6694 | 0.01046 | -0.0964 | -63.9962
-9.5 | -0.621 | 0.00995 | -0.0956 | -62.4121
-9 | -0.5712 | 0.00946 | -0.095 | -60.3805
-8.5 | -0.5189 | 0.00908 | -0.0947 | -57.1476
-8 | -0.465 | 0.00874 | -0.0947 | -53.2037
-7.5 | -0.4112 | 0.00837 | -0.0947 | -49.1278
-7 | -0.3569 | 0.00802 | -0.0947 | -44.5012
-6 | -0.2465 | 0.00735 | -0.0951 | -33.5374
-5.5 | -0.1907 | 0.007 | -0.0954 | -27.2429
-4.5 | -0.0796 | 0.00608 | -0.0961 | -13.0921
-3.5 | 0.0308 | 0.00481 | -0.097 | 6.4033
-3 | 0.0901 | 0.00475 | -0.0977 | 18.9684
-2.5 | 0.149 | 0.00475 | -0.0984 | 31.3684
-2 | 0.2082 | 0.00476 | -0.0992 | 43.7395
-1.5 | 0.2673 | 0.00478 | -0.0999 | 55.9205
-1 | 0.3263 | 0.00483 | -0.1006 | 67.5569
-0.5 | 0.3854 | 0.00485 | -0.1013 | 79.4639
0 | 0.444 | 0.00492 | -0.1019 | 90.2439
0.5 | 0.503 | 0.00498 | -0.1026 | 101.004
1 | 0.5612 | 0.00507 | -0.1032 | 110.6903
1.5 | 0.6195 | 0.00513 | -0.1038 | 120.7602
2 | 0.6778 | 0.0052 | -0.1044 | 130.3462
2.5 | 0.7353 | 0.00532 | -0.1048 | 138.2143
3 | 0.793 | 0.00542 | -0.1053 | 146.31
3.5 | 0.8501 | 0.00553 | -0.1057 | 153.7251
4 | 0.9062 | 0.00569 | -0.1059 | 159.2619
5 | 1.0147 | 0.00619 | -0.1057 | 163.9257
5.5 | 1.0647 | 0.00662 | -0.1048 | 160.8308
6 | 1.1129 | 0.00713 | -0.1036 | 156.087
6.5 | 1.1575 | 0.00777 | -0.1018 | 148.9704
7 | 1.2001 | 0.00845 | -0.0996 | 142.0237
7.5 | 1.2432 | 0.00904 | -0.0975 | 137.5221
8 | 1.2813 | 0.00976 | -0.0945 | 131.2807
8.5 | 1.3117 | 0.01044 | -0.09 | 125.6418
9 | 1.3352 | 0.01127 | -0.0843 | 118.4738
9.5 | 1.3647 | 0.01198 | -0.0799 | 113.9149
10 | 1.3871 | 0.01295 | -0.0746 | 107.112
10.5 | 1.4112 | 0.01395 | -0.0699 | 101.1613
11 | 1.4331 | 0.01513 | -0.0653 | 94.7191
11.5 | 1.453 | 0.01654 | -0.0609 | 87.8476
12 | 1.4717 | 0.01819 | -0.0567 | 80.9071
12.5 | 1.4921 | 0.01992 | -0.0532 | 74.9046
13 | 1.5091 | 0.02201 | -0.0498 | 68.5643
13.5 | 1.5248 | 0.02433 | -0.0467 | 62.6716
14 | 1.5396 | 0.02685 | -0.0438 | 57.3408
14.5 | 1.5521 | 0.0295 | -0.0412 | 52.6136
15 | 1.5672 | 0.03257 | -0.0394 | 48.1179
15.5 | 1.5795 | 0.03603 | -0.0377 | 43.8385
16 | 1.5885 | 0.04001 | -0.0363 | 39.7026
16.5 | 1.5975 | 0.04416 | -0.0353 | 36.1753
17 | 1.6021 | 0.049 | -0.0346 | 32.6959
17.5 | 1.6096 | 0.05372 | -0.0344 | 29.9628
18 | 1.6168 | 0.05867 | -0.0345 | 27.5575
18.5 | 1.6192 | 0.06437 | -0.035 | 25.1546
19 | 1.6214 | 0.0703 | -0.0358 | 23.064
19.5 | 1.625 | 0.07625 | -0.037 | 21.3115
20 | 1.6179 | 0.08385 | -0.0388 | 19.2952

## 85. Re 6M Mach 0.25 (1)
BIGFOIL.COM POLAR EXPORT
e551
EPPLER 551 |  |  |  | Cl Max: | 1.6 | at alpha= | 10 | deg
JavaFoil+Calcfoil stall+Eppler ext transition |  |  |  | L/D Max: | 122.073 | at alpha= | 4 | deg
Re: | 6000000 |  |  | Cd Min: | 0.00583 | at alpha= | 0.5 | deg
Mach: | 0.25 |  |  | Cl=0 at alpha= | -4.1797 | deg
|  |  |  | @ Cl=0.1, Cd= | 0.0066681
|  |  |  | @ Cl=0.4, Cd= | 0.0063631
|  |  |  | @ Cl=0.6, Cd= | 0.0058431
alpha (deg) | Cl | Cd | Cm | Cl/Cd
-16.5 | -0.252 | 0.10483 | -0.051 | -2.404
-16 | -0.314 | 0.08829 | -0.057 | -3.558
-15.5 | -0.383 | 0.05675 | -0.067 | -6.756
-15 | -0.437 | 0.0471 | -0.069 | -9.288
-14.5 | -0.487 | 0.03924 | -0.072 | -12.406
-14 | -0.529 | 0.03422 | -0.074 | -15.459
-13.5 | -0.564 | 0.03058 | -0.075 | -18.442
-13 | -0.592 | 0.02752 | -0.077 | -21.498
-12.5 | -0.611 | 0.025 | -0.078 | -24.46
-12 | -0.624 | 0.02255 | -0.08 | -27.646
-11.5 | -0.627 | 0.02039 | -0.081 | -30.761
-11 | -0.623 | 0.01862 | -0.083 | -33.428
-10.5 | -0.61 | 0.01701 | -0.084 | -35.836
-10 | -0.589 | 0.01559 | -0.086 | -37.781
-9.5 | -0.561 | 0.01435 | -0.087 | -39.112
-9 | -0.527 | 0.01327 | -0.088 | -39.722
-8.5 | -0.487 | 0.01226 | -0.09 | -39.74
-8 | -0.442 | 0.01141 | -0.091 | -38.793
-7.5 | -0.393 | 0.01066 | -0.093 | -36.927
-7 | -0.341 | 0.00902 | -0.094 | -37.796
-6.5 | -0.286 | 0.00932 | -0.096 | -30.634
-6 | -0.229 | 0.01025 | -0.099 | -22.353
-5.5 | -0.167 | 0.00818 | -0.1 | -20.439
-5 | -0.104 | 0.0067 | -0.1 | -15.558
-4.5 | -0.041 | 0.00674 | -0.101 | -6.025
-4 | 0.023 | 0.00676 | -0.102 | 3.46
-3.5 | 0.088 | 0.00682 | -0.103 | 12.862
-3 | 0.152 | 0.00601 | -0.104 | 25.259
-2.5 | 0.216 | 0.00611 | -0.105 | 35.389
-2 | 0.28 | 0.00619 | -0.106 | 45.27
-1.5 | 0.345 | 0.00626 | -0.107 | 55
-1 | 0.409 | 0.00638 | -0.108 | 64.054
-0.5 | 0.473 | 0.00653 | -0.109 | 72.409
0 | 0.537 | 0.00667 | -0.11 | 80.522
0.5 | 0.601 | 0.00583 | -0.11 | 103.075
1 | 0.665 | 0.0059 | -0.111 | 112.665
1.5 | 0.729 | 0.00708 | -0.112 | 102.931
2 | 0.79 | 0.00726 | -0.113 | 108.742
2.5 | 0.853 | 0.00755 | -0.114 | 112.982
3 | 0.916 | 0.00781 | -0.115 | 117.24
3.5 | 0.979 | 0.00807 | -0.115 | 121.274
4 | 1.042 | 0.00853 | -0.116 | 122.073
4.5 | 1.104 | 0.00911 | -0.117 | 121.19
5 | 1.166 | 0.00975 | -0.118 | 119.536
5.5 | 1.227 | 0.0105 | -0.119 | 116.873
6 | 1.288 | 0.01127 | -0.119 | 114.294
6.5 | 1.347 | 0.01206 | -0.12 | 111.712
7 | 1.405 | 0.013 | -0.121 | 108.122
7.5 | 1.46 | 0.01404 | -0.121 | 103.955
8 | 1.507 | 0.01527 | -0.122 | 98.718
8.5 | 1.549 | 0.01655 | -0.123 | 93.61
9 | 1.585 | 0.01823 | -0.124 | 86.974
9.5 | 1.589 | 0.01386 | -0.122 | 114.648
10 | 1.6 | 0.01503 | -0.122 | 106.436
10.5 | 1.599 | 0.02091 | -0.122 | 76.452
11 | 1.593 | 0.02229 | -0.122 | 71.463
11.5 | 1.576 | 0.02382 | -0.122 | 66.139
12 | 1.547 | 0.02552 | -0.122 | 60.618
12.5 | 1.506 | 0.02748 | -0.122 | 54.782
13 | 1.453 | 0.0296 | -0.122 | 49.083
13.5 | 1.388 | 0.03206 | -0.122 | 43.304
14 | 1.313 | 0.03476 | -0.122 | 37.784
14.5 | 1.228 | 0.0378 | -0.122 | 32.497
15 | 1.135 | 0.04132 | -0.121 | 27.466

## 86. Re 6M Mach 0.25 (2)
BIGFOIL.COM POLAR EXPORT
e551
EPPLER 551 |  |  |  | Cl Max: | 1.5723 | at alpha= | 17.5 | deg
XFOIL ncrit=9 |  |  |  | L/D Max: | 165.649 | at alpha= | 5 | deg
Re: | 6000000 |  |  | Cd Min: | 0.10641 | at alpha= | 20 | deg
Mach: | 0.25 |  |  | Cl=0 at alpha= | -3.7449 | deg
|  |  |  | @ Cl=0.1, Cd= | 0.0048084
|  |  |  | @ Cl=0.4, Cd= | 0.0049241
|  |  |  | @ Cl=0.6, Cd= | 0.0051532
alpha (deg) | Cl | Cd | Cm | Cl/Cd
-13.5 | -0.8388 | 0.02405 | -0.1228 | -34.8773
-13 | -0.8172 | 0.02114 | -0.1229 | -38.6566
-12.5 | -0.7997 | 0.01859 | -0.1212 | -43.0178
-12 | -0.778 | 0.01652 | -0.119 | -47.0944
-11.5 | -0.7583 | 0.01454 | -0.1163 | -52.1527
-11 | -0.7545 | 0.01288 | -0.1101 | -58.5792
-10.5 | -0.728 | 0.01195 | -0.1055 | -60.9205
-10 | -0.6856 | 0.01125 | -0.1032 | -60.9422
-9.5 | -0.6384 | 0.01064 | -0.1016 | -60
-9 | -0.5895 | 0.01003 | -0.1001 | -58.7737
-8.5 | -0.5377 | 0.00949 | -0.0992 | -56.6596
-8 | -0.4834 | 0.00907 | -0.0986 | -53.2966
-7.5 | -0.4275 | 0.00869 | -0.0982 | -49.1945
-7 | -0.3711 | 0.00832 | -0.098 | -44.6034
-6.5 | -0.3145 | 0.00793 | -0.0979 | -39.6595
-6 | -0.2575 | 0.00756 | -0.0979 | -34.0608
-5.5 | -0.1999 | 0.00719 | -0.098 | -27.8025
-5 | -0.1421 | 0.00676 | -0.0983 | -21.0207
-4.5 | -0.0851 | 0.00623 | -0.0985 | -13.6597
-4 | -0.0302 | 0.00523 | -0.0988 | -5.7744
-3.5 | 0.029 | 0.00485 | -0.0993 | 5.9794
-3 | 0.0899 | 0.00481 | -0.1 | 18.6902
-2.5 | 0.1514 | 0.0048 | -0.1007 | 31.5417
-1.5 | 0.2737 | 0.00483 | -0.1022 | 56.6667
-1 | 0.3347 | 0.0049 | -0.1028 | 68.3061
-0.5 | 0.3959 | 0.00492 | -0.1036 | 80.4675
0 | 0.4565 | 0.00498 | -0.1042 | 91.6667
0.5 | 0.5173 | 0.00504 | -0.1049 | 102.6389
1 | 0.5779 | 0.00512 | -0.1055 | 112.8711
1.5 | 0.6378 | 0.00521 | -0.106 | 122.4184
2 | 0.6984 | 0.00527 | -0.1066 | 132.5237
2.5 | 0.758 | 0.00538 | -0.107 | 140.8922
3 | 0.8176 | 0.00551 | -0.1074 | 148.3848
3.5 | 0.8768 | 0.00562 | -0.1077 | 156.0142
4 | 0.935 | 0.00579 | -0.1078 | 161.4853
4.5 | 0.992 | 0.00601 | -0.1076 | 165.0582
5 | 1.0469 | 0.00632 | -0.1071 | 165.6487
5.5 | 1.0977 | 0.00679 | -0.1058 | 161.6642
6 | 1.1465 | 0.00733 | -0.1041 | 156.412
6.5 | 1.1903 | 0.00803 | -0.1015 | 148.2316
7 | 1.2318 | 0.00875 | -0.0985 | 140.7771
7.5 | 1.2731 | 0.00939 | -0.0954 | 135.5804
8 | 1.3017 | 0.01007 | -0.0898 | 129.2651
8.5 | 1.3295 | 0.01086 | -0.0843 | 122.4217
9 | 1.3492 | 0.01194 | -0.0777 | 112.9983
9.5 | 1.3765 | 0.01286 | -0.0727 | 107.0373
10 | 1.3952 | 0.01419 | -0.0668 | 98.3228
10.5 | 1.415 | 0.01567 | -0.0617 | 90.2999
11 | 1.4343 | 0.01738 | -0.057 | 82.5259
11.5 | 1.4503 | 0.01949 | -0.0525 | 74.4125
12 | 1.4661 | 0.02185 | -0.0485 | 67.0984
12.5 | 1.4836 | 0.02433 | -0.0452 | 60.9782
13 | 1.4971 | 0.02728 | -0.042 | 54.879
13.5 | 1.5099 | 0.03048 | -0.0392 | 49.5374
14 | 1.5225 | 0.03393 | -0.0369 | 44.8718
15.5 | 1.5514 | 0.04626 | -0.0323 | 33.5365
16 | 1.5563 | 0.05145 | -0.0316 | 30.2488
16.5 | 1.5639 | 0.05659 | -0.0313 | 27.6356
17 | 1.5672 | 0.06243 | -0.0315 | 25.1033
17.5 | 1.5723 | 0.06827 | -0.032 | 23.0306
18 | 1.5711 | 0.07516 | -0.0332 | 20.9034
18.5 | 1.568 | 0.0825 | -0.0348 | 19.0061
19 | 1.5648 | 0.09017 | -0.0369 | 17.3539
19.5 | 1.5618 | 0.09802 | -0.0395 | 15.9335
20 | 1.5564 | 0.10641 | -0.0426 | 14.6264

## 87. Re 6M Mach 0.50 (1)
BIGFOIL.COM POLAR EXPORT
e551
EPPLER 551 |  |  |  | Cl Max: | 1.589 | at alpha= | 8 | deg
JavaFoil+Calcfoil stall+Eppler ext transition |  |  |  | L/D Max: | 145.199 | at alpha= | 3 | deg
Re: | 6000000 |  |  | Cd Min: | 0.006 | at alpha= | -0.5 | deg
Mach: | 0.5 |  |  | Cl=0 at alpha= | -4.1831 | deg
|  |  |  | @ Cl=0.1, Cd= | 0.0072644
|  |  |  | @ Cl=0.4, Cd= | 0.0067375
|  |  |  | @ Cl=0.6, Cd= | 0.0061
alpha (deg) | Cl | Cd | Cm | Cl/Cd
-20 | -0.906 | 0.15091 | -0.052 | -6.003
-19.5 | -0.876 | 0.14577 | -0.052 | -6.012
-19 | -0.844 | 0.14498 | -0.051 | -5.821
-18.5 | -0.813 | 0.14263 | -0.049 | -5.7
-18 | -0.784 | 0.13872 | -0.048 | -5.65
-17.5 | -0.758 | 0.14127 | -0.051 | -5.367
-17 | -0.733 | 0.12863 | -0.053 | -5.698
-16.5 | -0.704 | 0.12325 | -0.053 | -5.709
-16 | -0.673 | 0.12027 | -0.05 | -5.592
-15.5 | -0.642 | 0.11693 | -0.047 | -5.489
-15 | -0.614 | 0.11306 | -0.048 | -5.429
-14.5 | -0.586 | 0.10844 | -0.048 | -5.401
-14 | -0.56 | 0.10453 | -0.051 | -5.353
-13.5 | -0.53 | 0.09958 | -0.049 | -5.323
-13 | -0.501 | 0.09545 | -0.047 | -5.246
-12.5 | -0.472 | 0.09157 | -0.045 | -5.154
-12 | -0.444 | 0.08812 | -0.046 | -5.038
-11.5 | -0.425 | 0.06814 | -0.064 | -6.24
-11 | -0.442 | 0.02694 | -0.089 | -16.419
-10.5 | -0.411 | 0.02556 | -0.091 | -16.071
-10 | -0.38 | 0.02328 | -0.092 | -16.341
-9.5 | -0.302 | 0.06236 | -0.04 | -4.841
-9 | -0.319 | 0.01883 | -0.096 | -16.941
-8.5 | -0.287 | 0.01723 | -0.098 | -16.674
-8 | -0.406 | 0.01576 | -0.099 | -25.769
-7.5 | -0.396 | 0.01437 | -0.101 | -27.54
-7 | -0.356 | 0.01322 | -0.102 | -26.92
-6.5 | -0.303 | 0.01222 | -0.104 | -24.786
-6 | -0.243 | 0.01137 | -0.106 | -21.411
-5.5 | -0.18 | 0.00917 | -0.108 | -19.599
-5 | -0.116 | 0.00732 | -0.112 | -15.853
-4.5 | -0.045 | 0.0072 | -0.113 | -6.296
-4 | 0.026 | 0.00724 | -0.114 | 3.612
-3.5 | 0.098 | 0.00729 | -0.115 | 13.449
-3 | 0.17 | 0.00637 | -0.116 | 26.669
-2.5 | 0.242 | 0.00647 | -0.118 | 37.318
-2 | 0.313 | 0.00659 | -0.119 | 47.525
-1.5 | 0.385 | 0.0067 | -0.12 | 57.465
-1 | 0.457 | 0.00688 | -0.121 | 66.367
-0.5 | 0.529 | 0.006 | -0.121 | 88.16
0 | 0.6 | 0.0061 | -0.122 | 98.439
0.5 | 0.672 | 0.0062 | -0.123 | 108.387
1 | 0.744 | 0.00627 | -0.124 | 118.521
1.5 | 0.815 | 0.00638 | -0.125 | 127.848
2 | 0.881 | 0.00659 | -0.126 | 133.69
2.5 | 0.952 | 0.00682 | -0.127 | 139.517
3 | 1.022 | 0.00704 | -0.128 | 145.199
3.5 | 1.092 | 0.0093 | -0.129 | 117.385
4 | 1.161 | 0.00996 | -0.13 | 116.537
4.5 | 1.23 | 0.01093 | -0.131 | 112.516
5 | 1.298 | 0.01196 | -0.132 | 108.537
5.5 | 1.365 | 0.01304 | -0.133 | 104.652
6 | 1.43 | 0.01434 | -0.133 | 99.722
6.5 | 1.493 | 0.01595 | -0.134 | 93.572
7 | 1.533 | 0.01412 | -0.133 | 108.593
7.5 | 1.571 | 0.01397 | -0.133 | 112.511
8 | 1.589 | 0.019 | -0.133 | 83.622
8.5 | 1.578 | 0.02141 | -0.133 | 73.678
9 | 1.51 | 0.02425 | -0.133 | 62.275
9.5 | 1.179 | 0.02884 | -0.132 | 40.883
10 | 0.95 | 0.03324 | -0.131 | 28.568
10.5 | 0.979 | 0.03557 | -0.132 | 27.51
11 | 0.997 | 0.04126 | -0.13 | 24.177
11.5 | 1.025 | 0.04609 | -0.129 | 22.23
12 | 1.033 | 0.05752 | -0.126 | 17.965
12.5 | 1.074 | 0.05373 | -0.128 | 19.993
13 | 1.099 | 0.05995 | -0.128 | 18.33

## 88. Re 6M Mach 0.50 (2)
BIGFOIL.COM POLAR EXPORT
e551
EPPLER 551 |  |  |  | Cl Max: | 1.4621 | at alpha= | 14 | deg
XFOIL ncrit=9 |  |  |  | L/D Max: | 171.945 | at alpha= | 4.5 | deg
Re: | 6000000 |  |  | Cd Min: | 0.12133 | at alpha= | 16.5 | deg
Mach: | 0.5 |  |  | Cl=0 at alpha= | -99 | deg
|  |  |  | @ Cl=0.1, Cd= | 0.00528
|  |  |  | @ Cl=0.4, Cd= | 0.00528
|  |  |  | @ Cl=0.6, Cd= | 0.0053496
alpha (deg) | Cl | Cd | Cm | Cl/Cd
0 | 0.5094 | 0.00528 | -0.1134 | 96.4773
0.5 | 0.5796 | 0.00532 | -0.1141 | 108.9474
1 | 0.6485 | 0.00542 | -0.1144 | 119.6494
1.5 | 0.7184 | 0.0055 | -0.1149 | 130.6182
2 | 0.7871 | 0.00563 | -0.115 | 139.8046
2.5 | 0.856 | 0.00575 | -0.1151 | 148.8696
3 | 0.9249 | 0.00587 | -0.1151 | 157.5639
3.5 | 0.9922 | 0.00605 | -0.1146 | 164
4 | 1.0584 | 0.00627 | -0.1138 | 168.8038
4.5 | 1.1228 | 0.00653 | -0.1124 | 171.9449
5 | 1.1816 | 0.00694 | -0.11 | 170.2594
5.5 | 1.2305 | 0.00753 | -0.1056 | 163.413
6 | 1.264 | 0.00824 | -0.0984 | 153.3981
6.5 | 1.2962 | 0.00914 | -0.0912 | 141.8162
7 | 1.3255 | 0.01018 | -0.0838 | 130.2063
7.5 | 1.3495 | 0.01148 | -0.0762 | 117.5523
8 | 1.3672 | 0.01324 | -0.0684 | 103.2628
9 | 1.4006 | 0.01802 | -0.0554 | 77.7248
9.5 | 1.412 | 0.02125 | -0.0496 | 66.4471
10 | 1.4213 | 0.02493 | -0.0446 | 57.0116
10.5 | 1.4268 | 0.0292 | -0.0402 | 48.863
11 | 1.4336 | 0.03372 | -0.0365 | 42.5148
12 | 1.4437 | 0.04407 | -0.031 | 32.7592
12.5 | 1.4497 | 0.04968 | -0.0292 | 29.1808
13 | 1.4513 | 0.05598 | -0.028 | 25.9253
13.5 | 1.4559 | 0.06241 | -0.0274 | 23.328
14 | 1.4621 | 0.06907 | -0.0273 | 21.1684
14.5 | 1.4617 | 0.07676 | -0.0279 | 19.0425
15 | 1.4519 | 0.08585 | -0.0297 | 16.9121
15.5 | 1.4331 | 0.09644 | -0.0329 | 14.86
16 | 1.4082 | 0.10832 | -0.0377 | 13.0004
16.5 | 1.3783 | 0.12133 | -0.0442 | 11.3599

## 89. Re 7M Mach 0.00 (1)
BIGFOIL.COM POLAR EXPORT
e551
EPPLER 551 |  |  |  | Cl Max: | 1.628 | at alpha= | 11.5 | deg
JavaFoil+Calcfoil stall+Eppler ext transition |  |  |  | L/D Max: | 134.616 | at alpha= | 2.5 | deg
Re: | 7000000 |  |  | Cd Min: | 0.00565 | at alpha= | 0.5 | deg
Mach: | 0 |  |  | Cl=0 at alpha= | -4.1855 | deg
|  |  |  | @ Cl=0.1, Cd= | 0.0066097
|  |  |  | @ Cl=0.4, Cd= | 0.0062171
|  |  |  | @ Cl=0.6, Cd= | 0.0056674
alpha (deg) | Cl | Cd | Cm | Cl/Cd
-18.5 | -0.588 | 0.06925 | -0.06 | -8.487
-18 | -0.611 | 0.05975 | -0.062 | -10.229
-17.5 | -0.631 | 0.05438 | -0.063 | -11.604
-17 | -0.651 | 0.04866 | -0.065 | -13.37
-16.5 | -0.669 | 0.04389 | -0.066 | -15.23
-16 | -0.685 | 0.03973 | -0.068 | -17.23
-15.5 | -0.698 | 0.03593 | -0.069 | -19.438
-15 | -0.709 | 0.03279 | -0.071 | -21.639
-14.5 | -0.718 | 0.02976 | -0.072 | -24.118
-14 | -0.723 | 0.02707 | -0.073 | -26.688
-13.5 | -0.724 | 0.02439 | -0.075 | -29.69
-13 | -0.721 | 0.02227 | -0.076 | -32.381
-12.5 | -0.713 | 0.02045 | -0.077 | -34.871
-12 | -0.701 | 0.01858 | -0.079 | -37.754
-11.5 | -0.684 | 0.01714 | -0.08 | -39.905
-11 | -0.662 | 0.01575 | -0.081 | -42.06
-10.5 | -0.636 | 0.01451 | -0.083 | -43.824
-10 | -0.605 | 0.01342 | -0.084 | -45.068
-9.5 | -0.569 | 0.01244 | -0.085 | -45.756
-9 | -0.529 | 0.01157 | -0.087 | -45.735
-8.5 | -0.486 | 0.01078 | -0.088 | -45.083
-8 | -0.439 | 0.00886 | -0.09 | -49.568
-7.5 | -0.389 | 0.00916 | -0.091 | -42.491
-7 | -0.339 | 0.01024 | -0.094 | -33.139
-6.5 | -0.282 | 0.0099 | -0.095 | -28.447
-6 | -0.222 | 0.00957 | -0.095 | -23.236
-5.5 | -0.162 | 0.00814 | -0.096 | -19.9
-5 | -0.101 | 0.00664 | -0.097 | -15.214
-4.5 | -0.039 | 0.0065 | -0.098 | -6.049
-4 | 0.023 | 0.00656 | -0.099 | 3.454
-3.5 | 0.085 | 0.0066 | -0.1 | 12.856
-3 | 0.147 | 0.00664 | -0.101 | 22.139
-2.5 | 0.209 | 0.00593 | -0.102 | 35.314
-2 | 0.271 | 0.006 | -0.103 | 45.255
-1.5 | 0.334 | 0.0061 | -0.103 | 54.683
-1 | 0.396 | 0.00621 | -0.104 | 63.706
-0.5 | 0.458 | 0.00632 | -0.105 | 72.418
0 | 0.52 | 0.00644 | -0.106 | 80.688
0.5 | 0.582 | 0.00565 | -0.107 | 103.092
1 | 0.644 | 0.00571 | -0.108 | 112.855
1.5 | 0.706 | 0.0058 | -0.109 | 121.636
2 | 0.765 | 0.00595 | -0.109 | 128.442
2.5 | 0.826 | 0.00614 | -0.11 | 134.616
3 | 0.887 | 0.0075 | -0.111 | 118.298
3.5 | 0.948 | 0.00786 | -0.112 | 120.611
4 | 1.009 | 0.00831 | -0.112 | 121.378
4.5 | 1.07 | 0.00883 | -0.113 | 121.204
5 | 1.13 | 0.00942 | -0.114 | 119.916
5.5 | 1.189 | 0.01005 | -0.115 | 118.316
6 | 1.248 | 0.01064 | -0.115 | 117.29
6.5 | 1.306 | 0.0114 | -0.116 | 114.602
7 | 1.363 | 0.01213 | -0.117 | 112.353
7.5 | 1.418 | 0.01296 | -0.118 | 109.416
8 | 1.466 | 0.01389 | -0.118 | 105.536
8.5 | 1.511 | 0.01492 | -0.119 | 101.277
9 | 1.552 | 0.01598 | -0.12 | 97.074
9.5 | 1.587 | 0.017 | -0.12 | 93.376
10 | 1.617 | 0.01846 | -0.121 | 87.6
10.5 | 1.616 | 0.01578 | -0.12 | 102.398
11 | 1.626 | 0.01517 | -0.12 | 107.14
11.5 | 1.628 | 0.02033 | -0.12 | 80.064
12 | 1.626 | 0.02158 | -0.12 | 75.326
12.5 | 1.618 | 0.02296 | -0.12 | 70.469
13 | 1.604 | 0.02446 | -0.12 | 65.562
13.5 | 1.583 | 0.02603 | -0.12 | 60.809
14 | 1.557 | 0.02787 | -0.12 | 55.859
14.5 | 1.525 | 0.02973 | -0.12 | 51.296
15 | 1.489 | 0.03192 | -0.12 | 46.64
15.5 | 1.448 | 0.03426 | -0.12 | 42.275
16 | 1.405 | 0.03669 | -0.12 | 38.289
16.5 | 1.358 | 0.03951 | -0.119 | 34.387

## 90. Re 7M Mach 0.00 (2)
BIGFOIL.COM POLAR EXPORT
e551
EPPLER 551 |  |  |  | Cl Max: | 1.6512 | at alpha= | 19.5 | deg
XFOIL ncrit=9 |  |  |  | L/D Max: | 164.081 | at alpha= | 5 | deg
Re: | 7000000 |  |  | Cd Min: | 0.077 | at alpha= | 20 | deg
Mach: | 0 |  |  | Cl=0 at alpha= | -3.7935 | deg
|  |  |  | @ Cl=0.1, Cd= | 0.0046569
|  |  |  | @ Cl=0.4, Cd= | 0.0047403
|  |  |  | @ Cl=0.6, Cd= | 0.0049821
alpha (deg) | Cl | Cd | Cm | Cl/Cd
-20 | -1.2207 | 0.06806 | -0.0669 | -17.9356
-19.5 | -1.2352 | 0.06049 | -0.0697 | -20.4199
-19 | -1.2428 | 0.05405 | -0.0717 | -22.9935
-18.5 | -1.2414 | 0.04883 | -0.0731 | -25.4229
-18 | -1.2435 | 0.04349 | -0.0742 | -28.5928
-17.5 | -1.238 | 0.03915 | -0.0748 | -31.622
-17 | -1.2326 | 0.03521 | -0.0748 | -35.0071
-16.5 | -1.2065 | 0.03157 | -0.0779 | -38.2167
-16 | -1.1747 | 0.02766 | -0.0825 | -42.4693
-15 | -1.1139 | 0.02172 | -0.0871 | -51.2845
-14.5 | -1.0102 | 0.01927 | -0.1023 | -52.4235
-14 | -0.9153 | 0.01733 | -0.1153 | -52.8159
-13.5 | -0.8974 | 0.0156 | -0.1128 | -57.5256
-13 | -0.88 | 0.014 | -0.1098 | -62.8571
-12.5 | -0.8761 | 0.01273 | -0.1035 | -68.8217
-12 | -0.847 | 0.01208 | -0.0999 | -70.1159
-11.5 | -0.8079 | 0.01147 | -0.0979 | -70.4359
-11 | -0.7647 | 0.01093 | -0.0965 | -69.9634
-10.5 | -0.7186 | 0.01042 | -0.0955 | -68.9635
-10 | -0.6698 | 0.01 | -0.0949 | -66.98
-9.5 | -0.6193 | 0.0096 | -0.0945 | -64.5104
-9 | -0.5691 | 0.00912 | -0.0941 | -62.4013
-8.5 | -0.5165 | 0.00876 | -0.094 | -58.9612
-8 | -0.4628 | 0.00845 | -0.094 | -54.7692
-7.5 | -0.4091 | 0.00813 | -0.094 | -50.3198
-7 | -0.3546 | 0.00779 | -0.0942 | -45.5199
-6.5 | -0.2994 | 0.00748 | -0.0944 | -40.0267
-6 | -0.2441 | 0.00717 | -0.0947 | -34.0446
-5.5 | -0.1886 | 0.00685 | -0.0951 | -27.5328
-5 | -0.1325 | 0.0065 | -0.0955 | -20.3846
-4.5 | -0.0772 | 0.00605 | -0.0959 | -12.7603
-4 | -0.023 | 0.00529 | -0.0963 | -4.3478
-3.5 | 0.0327 | 0.00471 | -0.0969 | 6.9427
-3 | 0.091 | 0.00466 | -0.0975 | 19.5279
-2.5 | 0.1501 | 0.00464 | -0.0983 | 32.3491
-2 | 0.2086 | 0.00464 | -0.099 | 44.9569
-1.5 | 0.2675 | 0.00463 | -0.0998 | 57.7754
-1 | 0.3263 | 0.00469 | -0.1005 | 69.5736
-0.5 | 0.385 | 0.00473 | -0.1012 | 81.3953
0 | 0.4435 | 0.00477 | -0.1019 | 92.9769
0.5 | 0.5016 | 0.00485 | -0.1025 | 103.4227
1 | 0.5601 | 0.00492 | -0.1032 | 113.8415
1.5 | 0.6179 | 0.00501 | -0.1038 | 123.3333
2 | 0.6757 | 0.00507 | -0.1044 | 133.2742
2.5 | 0.7334 | 0.00516 | -0.1049 | 142.1318
3 | 0.7902 | 0.00529 | -0.1053 | 149.3762
3.5 | 0.8465 | 0.00544 | -0.1057 | 155.6066
4 | 0.9023 | 0.0056 | -0.1059 | 161.125
4.5 | 0.9563 | 0.00584 | -0.1058 | 163.75
5 | 1.0091 | 0.00615 | -0.1055 | 164.0813
5.5 | 1.0578 | 0.00663 | -0.1045 | 159.5475
6 | 1.1054 | 0.00716 | -0.1033 | 154.3855
6.5 | 1.1511 | 0.00774 | -0.1018 | 148.7209
7 | 1.1952 | 0.00834 | -0.1 | 143.3094
7.5 | 1.2385 | 0.00894 | -0.0981 | 138.5347
8 | 1.2775 | 0.00962 | -0.0954 | 132.7963
8.5 | 1.312 | 0.01034 | -0.0918 | 126.8859
9 | 1.3373 | 0.011 | -0.0864 | 121.5727
9.5 | 1.366 | 0.01171 | -0.0819 | 116.6524
10.5 | 1.4163 | 0.01345 | -0.0725 | 105.3011
11 | 1.4387 | 0.01453 | -0.0678 | 99.0158
11.5 | 1.4608 | 0.01573 | -0.0636 | 92.8671
12 | 1.4818 | 0.01714 | -0.0595 | 86.4527
12.5 | 1.5023 | 0.01872 | -0.0559 | 80.2511
13 | 1.5205 | 0.02059 | -0.0524 | 73.8465
13.5 | 1.5385 | 0.02261 | -0.0493 | 68.0451
14 | 1.5555 | 0.02486 | -0.0464 | 62.5704
15 | 1.5842 | 0.02992 | -0.0414 | 52.9479
15.5 | 1.5967 | 0.03315 | -0.0395 | 48.1659
16 | 1.6075 | 0.03672 | -0.0379 | 43.7772
16.5 | 1.6176 | 0.04057 | -0.0367 | 39.8718
17 | 1.6243 | 0.0449 | -0.0357 | 36.1759
17.5 | 1.6326 | 0.04933 | -0.0352 | 33.0955
18 | 1.6403 | 0.05396 | -0.0351 | 30.3984
18.5 | 1.6454 | 0.05907 | -0.0352 | 27.8551
19 | 1.6467 | 0.06484 | -0.0357 | 25.3964
19.5 | 1.6512 | 0.07041 | -0.0366 | 23.4512
20 | 1.6491 | 0.077 | -0.0379 | 21.4169

## 91. Re 7M Mach 0.10 (1)
BIGFOIL.COM POLAR EXPORT
e551
EPPLER 551 |  |  |  | Cl Max: | 1.624 | at alpha= | 11.5 | deg
JavaFoil+Calcfoil stall+Eppler ext transition |  |  |  | L/D Max: | 135.585 | at alpha= | 2.5 | deg
Re: | 7000000 |  |  | Cd Min: | 0.00573 | at alpha= | 1 | deg
Mach: | 0.1 |  |  | Cl=0 at alpha= | -4.1825 | deg
|  |  |  | @ Cl=0.1, Cd= | 0.0066295
|  |  |  | @ Cl=0.4, Cd= | 0.0062336
|  |  |  | @ Cl=0.6, Cd= | 0.0063743
alpha (deg) | Cl | Cd | Cm | Cl/Cd
-18 | -0.561 | 0.06507 | -0.061 | -8.615
-17.5 | -0.584 | 0.05824 | -0.063 | -10.033
-17 | -0.608 | 0.05172 | -0.065 | -11.749
-16.5 | -0.63 | 0.04611 | -0.066 | -13.656
-16 | -0.65 | 0.04133 | -0.068 | -15.719
-15.5 | -0.667 | 0.03736 | -0.069 | -17.861
-15 | -0.682 | 0.03373 | -0.071 | -20.229
-14.5 | -0.694 | 0.03073 | -0.072 | -22.588
-14 | -0.703 | 0.02788 | -0.073 | -25.199
-13.5 | -0.707 | 0.02508 | -0.075 | -28.213
-13 | -0.708 | 0.02283 | -0.076 | -30.996
-12.5 | -0.703 | 0.02098 | -0.077 | -33.488
-12 | -0.693 | 0.019 | -0.079 | -36.498
-11.5 | -0.678 | 0.0175 | -0.08 | -38.756
-11 | -0.658 | 0.01607 | -0.082 | -40.972
-10.5 | -0.633 | 0.01478 | -0.083 | -42.843
-10 | -0.603 | 0.01366 | -0.084 | -44.159
-9.5 | -0.569 | 0.01265 | -0.086 | -44.939
-9 | -0.529 | 0.01176 | -0.087 | -45.035
-8.5 | -0.486 | 0.01093 | -0.088 | -44.508
-8 | -0.44 | 0.00898 | -0.09 | -48.993
-7.5 | -0.39 | 0.00928 | -0.092 | -42.004
-7 | -0.338 | 0.00952 | -0.093 | -35.54
-6.5 | -0.283 | 0.01002 | -0.095 | -28.232
-6 | -0.223 | 0.00968 | -0.096 | -23.078
-5.5 | -0.163 | 0.00817 | -0.097 | -19.923
-5 | -0.101 | 0.00665 | -0.098 | -15.247
-4.5 | -0.04 | 0.00651 | -0.099 | -6.065
-4 | 0.023 | 0.00658 | -0.1 | 3.462
-3.5 | 0.085 | 0.00662 | -0.1 | 12.885
-3 | 0.148 | 0.00666 | -0.101 | 22.183
-2.5 | 0.21 | 0.00593 | -0.102 | 35.445
-2 | 0.273 | 0.00601 | -0.103 | 45.357
-1.5 | 0.335 | 0.00612 | -0.104 | 54.782
-1 | 0.398 | 0.00623 | -0.105 | 63.867
-0.5 | 0.46 | 0.00634 | -0.106 | 72.555
0 | 0.523 | 0.00646 | -0.107 | 80.868
0.5 | 0.585 | 0.00658 | -0.107 | 88.909
1 | 0.647 | 0.00573 | -0.108 | 112.871
1.5 | 0.71 | 0.00581 | -0.109 | 122.134
2 | 0.769 | 0.00596 | -0.11 | 128.901
2.5 | 0.83 | 0.00612 | -0.111 | 135.585
3 | 0.892 | 0.00754 | -0.112 | 118.249
3.5 | 0.953 | 0.00792 | -0.112 | 120.287
4 | 1.014 | 0.00833 | -0.113 | 121.708
4.5 | 1.075 | 0.00889 | -0.114 | 120.961
5 | 1.135 | 0.0095 | -0.115 | 119.552
5.5 | 1.195 | 0.01014 | -0.115 | 117.903
6 | 1.254 | 0.01074 | -0.116 | 116.756
6.5 | 1.313 | 0.01147 | -0.117 | 114.436
7 | 1.37 | 0.01228 | -0.118 | 111.577
7.5 | 1.424 | 0.01312 | -0.118 | 108.595
8 | 1.473 | 0.01408 | -0.119 | 104.569
8.5 | 1.517 | 0.01507 | -0.12 | 100.711
9 | 1.557 | 0.0164 | -0.12 | 94.915
9.5 | 1.592 | 0.0173 | -0.121 | 92.002
10 | 1.603 | 0.01499 | -0.12 | 106.941
10.5 | 1.616 | 0.01421 | -0.12 | 113.699
11 | 1.623 | 0.01546 | -0.12 | 104.969
11.5 | 1.624 | 0.02035 | -0.12 | 79.828
12 | 1.618 | 0.02202 | -0.12 | 73.488
12.5 | 1.607 | 0.02345 | -0.12 | 68.497
13 | 1.588 | 0.02501 | -0.12 | 63.493
13.5 | 1.563 | 0.0267 | -0.12 | 58.531
14 | 1.531 | 0.02862 | -0.12 | 53.507
14.5 | 1.494 | 0.03067 | -0.12 | 48.716
15 | 1.452 | 0.03291 | -0.12 | 44.127
15.5 | 1.406 | 0.03541 | -0.12 | 39.71
16 | 1.356 | 0.03795 | -0.12 | 35.743
16.5 | 1.304 | 0.04108 | -0.12 | 31.736

## 92. Re 7M Mach 0.10 (2)
BIGFOIL.COM POLAR EXPORT
e551
EPPLER 551 |  |  |  | Cl Max: | 1.6391 | at alpha= | 19.5 | deg
XFOIL ncrit=9 |  |  |  | L/D Max: | 164.506 | at alpha= | 5 | deg
Re: | 7000000 |  |  | Cd Min: | 0.07434 | at alpha= | 19.5 | deg
Mach: | 0.1 |  |  | Cl=0 at alpha= | -3.7893 | deg
|  |  |  | @ Cl=0.1, Cd= | 0.004667
|  |  |  | @ Cl=0.4, Cd= | 0.0047489
|  |  |  | @ Cl=0.6, Cd= | 0.0049871
alpha (deg) | Cl | Cd | Cm | Cl/Cd
-14 | -0.9106 | 0.01832 | -0.117 | -49.7052
-13.5 | -0.8918 | 0.01646 | -0.1148 | -54.1798
-13 | -0.8729 | 0.01471 | -0.1123 | -59.3406
-12.5 | -0.8608 | 0.01316 | -0.1081 | -65.4103
-12 | -0.847 | 0.01234 | -0.1021 | -68.6386
-11.5 | -0.8099 | 0.01168 | -0.0997 | -69.3408
-11 | -0.7678 | 0.0111 | -0.098 | -69.1712
-10.5 | -0.7225 | 0.01055 | -0.0967 | -68.4834
-10 | -0.6739 | 0.0101 | -0.096 | -66.7228
-9.5 | -0.6234 | 0.00969 | -0.0954 | -64.3344
-9 | -0.5729 | 0.00921 | -0.0949 | -62.2041
-8.5 | -0.5201 | 0.00883 | -0.0947 | -58.9015
-8 | -0.4662 | 0.0085 | -0.0947 | -54.8471
-7.5 | -0.412 | 0.00818 | -0.0947 | -50.3667
-7 | -0.3572 | 0.00785 | -0.0948 | -45.5032
-6.5 | -0.3017 | 0.00752 | -0.095 | -40.1197
-6 | -0.2461 | 0.0072 | -0.0952 | -34.1806
-5.5 | -0.1902 | 0.00688 | -0.0955 | -27.6453
-5 | -0.1338 | 0.00653 | -0.096 | -20.49
-4.5 | -0.078 | 0.00607 | -0.0964 | -12.8501
-4 | -0.0236 | 0.00533 | -0.0967 | -4.4278
-3.5 | 0.0324 | 0.00472 | -0.0973 | 6.8644
-3 | 0.091 | 0.00467 | -0.098 | 19.4861
-2.5 | 0.1505 | 0.00465 | -0.0988 | 32.3656
-2 | 0.2095 | 0.00465 | -0.0995 | 45.0538
-1.5 | 0.2687 | 0.00464 | -0.1002 | 57.9095
-1 | 0.3279 | 0.0047 | -0.1009 | 69.766
-0.5 | 0.3869 | 0.00474 | -0.1016 | 81.6245
0 | 0.4458 | 0.00478 | -0.1023 | 93.2636
0.5 | 0.5042 | 0.00487 | -0.1029 | 103.5318
1 | 0.5631 | 0.00493 | -0.1036 | 114.2191
1.5 | 0.6213 | 0.00502 | -0.1042 | 123.7649
2 | 0.6795 | 0.00509 | -0.1048 | 133.4971
2.5 | 0.7376 | 0.00517 | -0.1053 | 142.6692
3 | 0.7948 | 0.0053 | -0.1057 | 149.9623
3.5 | 0.8515 | 0.00545 | -0.106 | 156.2385
4 | 0.9076 | 0.00561 | -0.1063 | 161.7825
4.5 | 0.9619 | 0.00586 | -0.1062 | 164.1468
5 | 1.015 | 0.00617 | -0.1058 | 164.5057
5.5 | 1.0639 | 0.00665 | -0.1047 | 159.985
6 | 1.1116 | 0.00718 | -0.1035 | 154.8189
6.5 | 1.1573 | 0.00778 | -0.1018 | 148.7532
7 | 1.2014 | 0.00839 | -0.0999 | 143.1943
8 | 1.2831 | 0.00969 | -0.0949 | 132.4149
8.5 | 1.3143 | 0.01038 | -0.0905 | 126.6185
9 | 1.3398 | 0.01111 | -0.0851 | 120.5941
9.5 | 1.3686 | 0.01184 | -0.0806 | 115.5912
10 | 1.3949 | 0.01268 | -0.0758 | 110.0079
10.5 | 1.4174 | 0.01369 | -0.0708 | 103.5354
11 | 1.4392 | 0.01485 | -0.0661 | 96.9158
11.5 | 1.4608 | 0.01615 | -0.0618 | 90.452
12 | 1.4816 | 0.01765 | -0.0578 | 83.9433
12.5 | 1.5014 | 0.01937 | -0.0542 | 77.5116
13 | 1.519 | 0.02138 | -0.0507 | 71.0477
13.5 | 1.5356 | 0.02361 | -0.0475 | 65.0402
14 | 1.5527 | 0.02598 | -0.0448 | 59.7652
14.5 | 1.5627 | 0.02848 | -0.0414 | 54.8701
15.5 | 1.5933 | 0.03473 | -0.0382 | 45.8768
16 | 1.6017 | 0.03866 | -0.0366 | 41.4304
16.5 | 1.6112 | 0.04272 | -0.0355 | 37.7154
17 | 1.6181 | 0.04723 | -0.0347 | 34.26
17.5 | 1.6265 | 0.05177 | -0.0344 | 31.4178
18 | 1.6318 | 0.05686 | -0.0343 | 28.6986
18.5 | 1.6353 | 0.06232 | -0.0346 | 26.2404
19 | 1.6358 | 0.0684 | -0.0354 | 23.9152
19.5 | 1.6391 | 0.07434 | -0.0365 | 22.0487

## 93. Re 7M Mach 0.25 (1)
BIGFOIL.COM POLAR EXPORT
e551
EPPLER 551 |  |  |  | Cl Max: | 1.603 | at alpha= | 10 | deg
JavaFoil+Calcfoil stall+Eppler ext transition |  |  |  | L/D Max: | 142.711 | at alpha= | 3 | deg
Re: | 7000000 |  |  | Cd Min: | 0.00568 | at alpha= | 0 | deg
Mach: | 0.25 |  |  | Cl=0 at alpha= | -4.1797 | deg
|  |  |  | @ Cl=0.1, Cd= | 0.0065681
|  |  |  | @ Cl=0.4, Cd= | 0.0063203
|  |  |  | @ Cl=0.6, Cd= | 0.0057292
alpha (deg) | Cl | Cd | Cm | Cl/Cd
-16.5 | -0.254 | 0.09788 | -0.054 | -2.597
-16 | -0.326 | 0.06511 | -0.064 | -5.011
-15.5 | -0.387 | 0.05183 | -0.068 | -7.458
-15 | -0.44 | 0.04436 | -0.07 | -9.911
-14.5 | -0.488 | 0.03743 | -0.072 | -13.051
-14 | -0.53 | 0.0329 | -0.074 | -16.116
-13.5 | -0.565 | 0.02944 | -0.076 | -19.199
-13 | -0.593 | 0.02657 | -0.077 | -22.316
-12.5 | -0.613 | 0.02409 | -0.079 | -25.44
-12 | -0.625 | 0.02178 | -0.08 | -28.681
-11.5 | -0.629 | 0.01967 | -0.082 | -31.958
-11 | -0.624 | 0.01797 | -0.083 | -34.717
-10.5 | -0.611 | 0.01643 | -0.084 | -37.185
-10 | -0.59 | 0.01505 | -0.086 | -39.222
-9.5 | -0.563 | 0.01387 | -0.087 | -40.57
-9 | -0.528 | 0.0128 | -0.089 | -41.269
-8.5 | -0.488 | 0.01184 | -0.09 | -41.24
-8 | -0.444 | 0.01102 | -0.092 | -40.266
-7.5 | -0.395 | 0.00918 | -0.093 | -42.989
-7 | -0.342 | 0.00873 | -0.095 | -39.147
-6.5 | -0.287 | 0.00966 | -0.097 | -29.693
-6 | -0.229 | 0.01001 | -0.099 | -22.886
-5.5 | -0.167 | 0.00863 | -0.1 | -19.36
-5 | -0.104 | 0.00679 | -0.1 | -15.335
-4.5 | -0.041 | 0.00663 | -0.101 | -6.121
-4 | 0.023 | 0.00667 | -0.102 | 3.506
-3.5 | 0.088 | 0.00672 | -0.103 | 13.043
-3 | 0.152 | 0.00591 | -0.104 | 25.704
-2.5 | 0.216 | 0.00601 | -0.105 | 35.937
-2 | 0.28 | 0.00609 | -0.106 | 46.016
-1.5 | 0.345 | 0.0062 | -0.107 | 55.524
-1 | 0.409 | 0.00634 | -0.108 | 64.434
-0.5 | 0.473 | 0.00644 | -0.109 | 73.436
0 | 0.537 | 0.00568 | -0.11 | 94.596
0.5 | 0.601 | 0.00573 | -0.11 | 104.958
1 | 0.665 | 0.00579 | -0.111 | 114.787
1.5 | 0.729 | 0.00591 | -0.112 | 123.373
2 | 0.79 | 0.00608 | -0.113 | 129.935
2.5 | 0.853 | 0.00627 | -0.114 | 135.979
3 | 0.916 | 0.00642 | -0.115 | 142.711
3.5 | 0.979 | 0.00818 | -0.115 | 119.664
4 | 1.042 | 0.00864 | -0.116 | 120.602
4.5 | 1.104 | 0.00928 | -0.117 | 119.004
5 | 1.166 | 0.00988 | -0.118 | 117.985
5.5 | 1.227 | 0.01058 | -0.119 | 116.016
6 | 1.288 | 0.01126 | -0.119 | 114.319
6.5 | 1.347 | 0.01211 | -0.12 | 111.254
7 | 1.405 | 0.01297 | -0.121 | 108.355
7.5 | 1.46 | 0.01393 | -0.121 | 104.795
8 | 1.507 | 0.01504 | -0.122 | 100.193
8.5 | 1.549 | 0.01623 | -0.123 | 95.443
9 | 1.585 | 0.01774 | -0.124 | 89.374
9.5 | 1.592 | 0.01524 | -0.123 | 104.477
10 | 1.603 | 0.01461 | -0.123 | 109.745
10.5 | 1.602 | 0.02028 | -0.122 | 78.972
11 | 1.595 | 0.02161 | -0.122 | 73.82
11.5 | 1.578 | 0.02309 | -0.122 | 68.353
12 | 1.549 | 0.02473 | -0.122 | 62.657
12.5 | 1.508 | 0.02663 | -0.122 | 56.644
13 | 1.455 | 0.02866 | -0.122 | 50.791
13.5 | 1.391 | 0.03103 | -0.122 | 44.819
14 | 1.316 | 0.03363 | -0.122 | 39.125
14.5 | 1.231 | 0.03659 | -0.122 | 33.64
15 | 1.137 | 0.03997 | -0.122 | 28.448

## 94. Re 7M Mach 0.25 (2)
BIGFOIL.COM POLAR EXPORT
e551
EPPLER 551 |  |  |  | Cl Max: | 1.5881 | at alpha= | 18 | deg
XFOIL ncrit=9 |  |  |  | L/D Max: | 166.891 | at alpha= | 4.5 | deg
Re: | 7000000 |  |  | Cd Min: | 0.15052 | at alpha= | -20 | deg
Mach: | 0.25 |  |  | Cl=0 at alpha= | -3.7648 | deg
|  |  |  | @ Cl=0.1, Cd= | 0.0047014
|  |  |  | @ Cl=0.4, Cd= | 0.0048209
|  |  |  | @ Cl=0.6, Cd= | 0.0050168
alpha (deg) | Cl | Cd | Cm | Cl/Cd
-20 | -0.7698 | 0.15052 | -0.0325 | -5.1143
-19.5 | -0.8624 | 0.12574 | -0.0463 | -6.8586
-19 | -0.9124 | 0.10979 | -0.0548 | -8.3104
-18.5 | -0.9572 | 0.09547 | -0.0623 | -10.0262
-18 | -0.9629 | 0.08726 | -0.066 | -11.0348
-17.5 | -1.0324 | 0.0713 | -0.074 | -14.4797
-17 | -1.0405 | 0.06388 | -0.0767 | -16.2884
-16.5 | -1.0566 | 0.05562 | -0.0801 | -18.9968
-16 | -1.0672 | 0.04614 | -0.0872 | -23.1296
-15.5 | -1.0414 | 0.04046 | -0.0929 | -25.739
-14.5 | -1.0137 | 0.03045 | -0.0982 | -33.2906
-14 | -0.9146 | 0.02579 | -0.1159 | -35.4634
-13.5 | -0.8557 | 0.02245 | -0.1237 | -38.1158
-13 | -0.8373 | 0.01974 | -0.1226 | -42.4164
-12.5 | -0.8188 | 0.01733 | -0.1206 | -47.2475
-12 | -0.7967 | 0.01537 | -0.1183 | -51.8347
-11.5 | -0.7793 | 0.01353 | -0.1149 | -57.5979
-11 | -0.7726 | 0.01232 | -0.1079 | -62.711
-10.5 | -0.7373 | 0.01146 | -0.1046 | -64.3368
-10 | -0.6925 | 0.01081 | -0.1025 | -64.0611
-9.5 | -0.6437 | 0.01025 | -0.101 | -62.8
-9 | -0.5923 | 0.00976 | -0.0999 | -60.6865
-8.5 | -0.5395 | 0.00924 | -0.0991 | -58.3874
-8 | -0.4846 | 0.00881 | -0.0986 | -55.0057
-7.5 | -0.4282 | 0.00847 | -0.0983 | -50.5549
-7 | -0.3717 | 0.00812 | -0.0981 | -45.7759
-6.5 | -0.3146 | 0.00777 | -0.098 | -40.4891
-6 | -0.257 | 0.0074 | -0.0981 | -34.7297
-5.5 | -0.1992 | 0.00704 | -0.0983 | -28.2955
-5 | -0.1413 | 0.00667 | -0.0985 | -21.1844
-4.5 | -0.0833 | 0.0062 | -0.0988 | -13.4355
-4 | -0.027 | 0.00546 | -0.0991 | -4.9451
-3.5 | 0.0304 | 0.00477 | -0.0996 | 6.3732
-3 | 0.0915 | 0.0047 | -0.1003 | 19.4681
-2.5 | 0.1526 | 0.00471 | -0.101 | 32.3992
-2 | 0.2141 | 0.00468 | -0.1018 | 45.7479
-1.5 | 0.2749 | 0.00471 | -0.1025 | 58.3652
-1 | 0.3365 | 0.00474 | -0.1032 | 70.9916
-0.5 | 0.3973 | 0.00482 | -0.1039 | 82.4274
0 | 0.4586 | 0.00484 | -0.1046 | 94.7521
0.5 | 0.5191 | 0.00491 | -0.1053 | 105.723
1 | 0.5797 | 0.00499 | -0.1059 | 116.1723
1.5 | 0.6403 | 0.00507 | -0.1065 | 126.2919
2 | 0.7002 | 0.00517 | -0.107 | 135.4352
2.5 | 0.7605 | 0.00524 | -0.1075 | 145.1336
3 | 0.8199 | 0.00536 | -0.1079 | 152.9664
3.5 | 0.8787 | 0.00552 | -0.1081 | 159.1848
4 | 0.9367 | 0.00569 | -0.1082 | 164.6221
4.5 | 0.993 | 0.00595 | -0.1079 | 166.8908
5 | 1.0473 | 0.00629 | -0.1072 | 166.5024
5.5 | 1.0975 | 0.00679 | -0.1058 | 161.6348
6 | 1.1457 | 0.00735 | -0.104 | 155.8776
6.5 | 1.1906 | 0.00802 | -0.1017 | 148.4539
7 | 1.2335 | 0.00868 | -0.0989 | 142.1083
7.5 | 1.2751 | 0.00931 | -0.0958 | 136.9603
8 | 1.3048 | 0.00998 | -0.0904 | 130.7415
8.5 | 1.3322 | 0.01077 | -0.0848 | 123.6955
9 | 1.3539 | 0.01176 | -0.0785 | 115.1276
9.5 | 1.3804 | 0.0127 | -0.0733 | 108.6929
10 | 1.4027 | 0.01387 | -0.0679 | 101.1319
10.5 | 1.4216 | 0.01534 | -0.0625 | 92.6728
11 | 1.441 | 0.01701 | -0.0577 | 84.7149
11.5 | 1.4597 | 0.01894 | -0.0534 | 77.0697
12 | 1.4783 | 0.02108 | -0.0495 | 70.1281
12.5 | 1.4952 | 0.02354 | -0.046 | 63.5174
13 | 1.5081 | 0.02647 | -0.0426 | 56.9739
13.5 | 1.5229 | 0.02948 | -0.0399 | 51.6588
14 | 1.5371 | 0.03277 | -0.0375 | 46.9057
14.5 | 1.5442 | 0.03676 | -0.0352 | 42.0076
15 | 1.5547 | 0.04049 | -0.0335 | 38.3971
15.5 | 1.5652 | 0.04483 | -0.0323 | 34.9141
16 | 1.5723 | 0.04974 | -0.0315 | 31.6104
16.5 | 1.5802 | 0.05476 | -0.0311 | 28.8568
17 | 1.5821 | 0.06066 | -0.0311 | 26.0814
17.5 | 1.5863 | 0.06656 | -0.0316 | 23.8326
18 | 1.5881 | 0.07298 | -0.0325 | 21.7608
18.5 | 1.588 | 0.07988 | -0.0339 | 19.8798
19 | 1.5869 | 0.08717 | -0.0358 | 18.2047
19.5 | 1.5862 | 0.09459 | -0.0381 | 16.7692
20 | 1.5782 | 0.10326 | -0.0412 | 15.2837

## 95. Re 7M Mach 0.50 (1)
BIGFOIL.COM POLAR EXPORT
e551
EPPLER 551 |  |  |  | Cl Max: | 1.59 | at alpha= | 8 | deg
JavaFoil+Calcfoil stall+Eppler ext transition |  |  |  | L/D Max: | 145.668 | at alpha= | 3 | deg
Re: | 7000000 |  |  | Cd Min: | 0.00592 | at alpha= | -0.5 | deg
Mach: | 0.5 |  |  | Cl=0 at alpha= | -4.1831 | deg
|  |  |  | @ Cl=0.1, Cd= | 0.0071058
|  |  |  | @ Cl=0.4, Cd= | 0.0067012
|  |  |  | @ Cl=0.6, Cd= | 0.00599
alpha (deg) | Cl | Cd | Cm | Cl/Cd
-20 | -0.909 | 0.14623 | -0.054 | -6.217
-19.5 | -0.879 | 0.14222 | -0.053 | -6.178
-19 | -0.846 | 0.14124 | -0.052 | -5.991
-18.5 | -0.815 | 0.13942 | -0.05 | -5.843
-18 | -0.784 | 0.13743 | -0.049 | -5.704
-17.5 | -0.759 | 0.13995 | -0.051 | -5.421
-17 | -0.734 | 0.12611 | -0.054 | -5.818
-16.5 | -0.705 | 0.12045 | -0.054 | -5.852
-16 | -0.673 | 0.11829 | -0.051 | -5.692
-15.5 | -0.643 | 0.11515 | -0.049 | -5.586
-15 | -0.614 | 0.11085 | -0.048 | -5.538
-14.5 | -0.586 | 0.10698 | -0.048 | -5.476
-14 | -0.56 | 0.10291 | -0.052 | -5.442
-13.5 | -0.53 | 0.09817 | -0.05 | -5.404
-13 | -0.501 | 0.09373 | -0.048 | -5.347
-12.5 | -0.472 | 0.08786 | -0.047 | -5.377
-12 | -0.444 | 0.08122 | -0.048 | -5.473
-11.5 | -0.457 | 0.04072 | -0.083 | -11.227
-11 | -0.443 | 0.02617 | -0.09 | -16.934
-10.5 | -0.412 | 0.02468 | -0.091 | -16.68
-10 | -0.381 | 0.02264 | -0.093 | -16.83
-9.5 | -0.302 | 0.06175 | -0.04 | -4.889
-9 | -0.32 | 0.01824 | -0.096 | -17.519
-8.5 | -0.288 | 0.01669 | -0.098 | -17.247
-8 | -0.407 | 0.01529 | -0.099 | -26.602
-7.5 | -0.397 | 0.01394 | -0.101 | -28.46
-7 | -0.357 | 0.01281 | -0.103 | -27.824
-6.5 | -0.304 | 0.01184 | -0.104 | -25.657
-6 | -0.244 | 0.01102 | -0.106 | -22.142
-5.5 | -0.18 | 0.00889 | -0.108 | -20.276
-5 | -0.116 | 0.00886 | -0.112 | -13.094
-4.5 | -0.045 | 0.00715 | -0.113 | -6.333
-4 | 0.026 | 0.00711 | -0.114 | 3.679
-3.5 | 0.098 | 0.00713 | -0.115 | 13.74
-3 | 0.17 | 0.00626 | -0.116 | 27.112
-2.5 | 0.242 | 0.00637 | -0.118 | 37.95
-2 | 0.313 | 0.0065 | -0.119 | 48.218
-1.5 | 0.385 | 0.00667 | -0.12 | 57.791
-1 | 0.457 | 0.00682 | -0.121 | 67.039
-0.5 | 0.529 | 0.00592 | -0.121 | 89.358
0 | 0.6 | 0.00599 | -0.122 | 100.209
0.5 | 0.672 | 0.00608 | -0.123 | 110.47
1 | 0.744 | 0.00615 | -0.124 | 120.878
1.5 | 0.815 | 0.00634 | -0.125 | 128.598
2 | 0.881 | 0.00655 | -0.126 | 134.534
2.5 | 0.952 | 0.00675 | -0.127 | 141.059
3 | 1.022 | 0.00701 | -0.128 | 145.668
3.5 | 1.092 | 0.00942 | -0.129 | 115.845
4 | 1.161 | 0.01018 | -0.13 | 114.066
4.5 | 1.23 | 0.01105 | -0.131 | 111.263
5 | 1.298 | 0.01206 | -0.132 | 107.631
5.5 | 1.365 | 0.01301 | -0.133 | 104.874
6 | 1.43 | 0.01438 | -0.133 | 99.454
6.5 | 1.493 | 0.01587 | -0.134 | 94.071
7 | 1.536 | 0.01393 | -0.134 | 110.231
7.5 | 1.574 | 0.01372 | -0.133 | 114.735
8 | 1.59 | 0.01869 | -0.133 | 85.109
8.5 | 1.58 | 0.0209 | -0.133 | 75.601
9 | 1.512 | 0.02368 | -0.133 | 63.88
9.5 | 1.181 | 0.02799 | -0.132 | 42.195
10 | 0.951 | 0.03223 | -0.132 | 29.517
10.5 | 0.98 | 0.03447 | -0.132 | 28.435
11 | 1.002 | 0.03949 | -0.131 | 25.377
11.5 | 1.028 | 0.04435 | -0.13 | 23.173
12 | 1.038 | 0.05504 | -0.127 | 18.852
12.5 | 1.08 | 0.05097 | -0.129 | 21.185
13 | 1.103 | 0.05723 | -0.128 | 19.277

## 96. Re 7M Mach 0.50 (2)
BIGFOIL.COM POLAR EXPORT
e551
EPPLER 551 |  |  |  | Cl Max: | 1.4793 | at alpha= | 14 | deg
XFOIL ncrit=9 |  |  |  | L/D Max: | 174.481 | at alpha= | 4.5 | deg
Re: | 7000000 |  |  | Cd Min: | 0.10691 | at alpha= | 16 | deg
Mach: | 0.5 |  |  | Cl=0 at alpha= | -99 | deg
|  |  |  | @ Cl=0.1, Cd= | 0.0051
|  |  |  | @ Cl=0.4, Cd= | 0.0051
|  |  |  | @ Cl=0.6, Cd= | 0.0052127
alpha (deg) | Cl | Cd | Cm | Cl/Cd
0 | 0.5127 | 0.0051 | -0.1141 | 100.5294
0.5 | 0.5822 | 0.0052 | -0.1146 | 111.9615
1 | 0.6524 | 0.00525 | -0.1152 | 124.2667
1.5 | 0.7212 | 0.00537 | -0.1155 | 134.3017
2 | 0.7911 | 0.00546 | -0.1159 | 144.8901
2.5 | 0.8598 | 0.0056 | -0.1159 | 153.5357
3 | 0.9284 | 0.00573 | -0.1158 | 162.0244
3.5 | 0.9965 | 0.00589 | -0.1155 | 169.1851
4 | 1.0631 | 0.0061 | -0.1147 | 174.2787
4.5 | 1.1254 | 0.00645 | -0.113 | 174.4806
5 | 1.1829 | 0.00689 | -0.1103 | 171.6836
5.5 | 1.2313 | 0.0075 | -0.1059 | 164.1733
6 | 1.2647 | 0.0082 | -0.0986 | 154.2317
6.5 | 1.2981 | 0.00906 | -0.0916 | 143.2781
7.5 | 1.3513 | 0.01137 | -0.0764 | 118.8478
8 | 1.3705 | 0.01306 | -0.0688 | 104.9387
8.5 | 1.3912 | 0.01506 | -0.0621 | 92.3772
9 | 1.4075 | 0.01762 | -0.0559 | 79.8808
9.5 | 1.4189 | 0.0208 | -0.05 | 68.2163
10.5 | 1.4379 | 0.02843 | -0.0405 | 50.5769
11 | 1.4427 | 0.03305 | -0.0366 | 43.652
11.5 | 1.4509 | 0.03779 | -0.0335 | 38.3938
12 | 1.4556 | 0.04311 | -0.031 | 33.7648
12.5 | 1.4624 | 0.0486 | -0.029 | 30.0905
13 | 1.4653 | 0.05473 | -0.0277 | 26.7733
13.5 | 1.471 | 0.06103 | -0.027 | 24.1029
14 | 1.4793 | 0.06743 | -0.0266 | 21.9383
14.5 | 1.477 | 0.07525 | -0.0271 | 19.6279
15 | 1.4671 | 0.08428 | -0.0287 | 17.4075
15.5 | 1.4469 | 0.09494 | -0.0318 | 15.2402
16 | 1.4203 | 0.10691 | -0.0366 | 13.285

## 97. Re 8M Mach 0.00 (1)
BIGFOIL.COM POLAR EXPORT
e551
EPPLER 551 |  |  |  | Cl Max: | 1.63 | at alpha= | 11.5 | deg
JavaFoil+Calcfoil stall+Eppler ext transition |  |  |  | L/D Max: | 140.471 | at alpha= | 3 | deg
Re: | 8000000 |  |  | Cd Min: | 0.00516 | at alpha= | -3 | deg
Mach: | 0 |  |  | Cl=0 at alpha= | -4.1855 | deg
|  |  |  | @ Cl=0.1, Cd= | 0.0061758
|  |  |  | @ Cl=0.4, Cd= | 0.0061261
|  |  |  | @ Cl=0.6, Cd= | 0.0055803
alpha (deg) | Cl | Cd | Cm | Cl/Cd
-18.5 | -0.59 | 0.06561 | -0.061 | -8.999
-18 | -0.612 | 0.05816 | -0.062 | -10.528
-17.5 | -0.633 | 0.0522 | -0.064 | -12.124
-17 | -0.652 | 0.04695 | -0.065 | -13.892
-16.5 | -0.67 | 0.04231 | -0.067 | -15.838
-16 | -0.686 | 0.03863 | -0.068 | -17.751
-15.5 | -0.7 | 0.03498 | -0.069 | -20.001
-15 | -0.711 | 0.03172 | -0.071 | -22.412
-14.5 | -0.719 | 0.02883 | -0.072 | -24.938
-14 | -0.724 | 0.0262 | -0.073 | -27.635
-13.5 | -0.725 | 0.02361 | -0.075 | -30.723
-13 | -0.722 | 0.02157 | -0.076 | -33.484
-12.5 | -0.715 | 0.0198 | -0.077 | -36.086
-12 | -0.703 | 0.018 | -0.079 | -39.038
-11.5 | -0.685 | 0.01659 | -0.08 | -41.324
-11 | -0.664 | 0.01524 | -0.081 | -43.556
-10.5 | -0.637 | 0.01407 | -0.083 | -45.289
-10 | -0.606 | 0.013 | -0.084 | -46.619
-9.5 | -0.57 | 0.01205 | -0.086 | -47.302
-9 | -0.531 | 0.01121 | -0.087 | -47.333
-8.5 | -0.487 | 0.01046 | -0.088 | -46.571
-8 | -0.44 | 0.00861 | -0.09 | -51.137
-7.5 | -0.39 | 0.00891 | -0.092 | -43.836
-7 | -0.339 | 0.01002 | -0.094 | -33.855
-6.5 | -0.282 | 0.00969 | -0.095 | -29.045
-6 | -0.222 | 0.00938 | -0.095 | -23.703
-5.5 | -0.162 | 0.00831 | -0.096 | -19.492
-5 | -0.101 | 0.00715 | -0.097 | -14.126
-4.5 | -0.039 | 0.00654 | -0.098 | -6.011
-4 | 0.023 | 0.00646 | -0.099 | 3.507
-3.5 | 0.085 | 0.0065 | -0.1 | 13.058
-3 | 0.147 | 0.00516 | -0.101 | 28.51
-2.5 | 0.209 | 0.00585 | -0.102 | 35.781
-2 | 0.271 | 0.00596 | -0.103 | 45.574
-1.5 | 0.334 | 0.00606 | -0.103 | 55.069
-1 | 0.396 | 0.00617 | -0.104 | 64.185
-0.5 | 0.458 | 0.00549 | -0.105 | 83.462
0 | 0.52 | 0.00635 | -0.106 | 81.871
0.5 | 0.582 | 0.00556 | -0.107 | 104.679
1 | 0.644 | 0.00563 | -0.108 | 114.326
1.5 | 0.706 | 0.00579 | -0.109 | 121.842
2 | 0.765 | 0.00592 | -0.109 | 129.191
2.5 | 0.826 | 0.00608 | -0.11 | 135.859
3 | 0.887 | 0.00632 | -0.111 | 140.471
3.5 | 0.948 | 0.00793 | -0.112 | 119.528
4 | 1.009 | 0.00842 | -0.112 | 119.864
4.5 | 1.07 | 0.00894 | -0.113 | 119.7
5 | 1.13 | 0.00951 | -0.114 | 118.805
5.5 | 1.189 | 0.01006 | -0.115 | 118.226
6 | 1.248 | 0.0107 | -0.115 | 116.693
6.5 | 1.306 | 0.01138 | -0.116 | 114.75
7 | 1.363 | 0.01209 | -0.117 | 112.735
7.5 | 1.418 | 0.0129 | -0.118 | 109.927
8 | 1.466 | 0.01375 | -0.118 | 106.676
8.5 | 1.511 | 0.01471 | -0.119 | 102.726
9 | 1.552 | 0.01584 | -0.12 | 97.946
9.5 | 1.587 | 0.01666 | -0.12 | 95.242
10 | 1.617 | 0.01801 | -0.121 | 89.774
10.5 | 1.62 | 0.01539 | -0.12 | 105.27
11 | 1.628 | 0.01477 | -0.12 | 110.223
11.5 | 1.63 | 0.01979 | -0.12 | 82.389
12 | 1.629 | 0.021 | -0.12 | 77.555
12.5 | 1.62 | 0.02234 | -0.12 | 72.541
13 | 1.606 | 0.02378 | -0.12 | 67.535
13.5 | 1.585 | 0.02531 | -0.12 | 62.653
14 | 1.559 | 0.02708 | -0.12 | 57.562
14.5 | 1.528 | 0.02887 | -0.12 | 52.915
15 | 1.491 | 0.03102 | -0.12 | 48.076
15.5 | 1.451 | 0.03329 | -0.12 | 43.576
16 | 1.407 | 0.03559 | -0.12 | 39.538
16.5 | 1.361 | 0.03832 | -0.12 | 35.515

## 98. Re 8M Mach 0.00 (2)
BIGFOIL.COM POLAR EXPORT
e551
EPPLER 551 |  |  |  | Cl Max: | 1.666 | at alpha= | 20 | deg
XFOIL ncrit=9 |  |  |  | L/D Max: | 164.364 | at alpha= | 4.5 | deg
Re: | 8000000 |  |  | Cd Min: | 0.07473 | at alpha= | 20 | deg
Mach: | 0 |  |  | Cl=0 at alpha= | -3.809 | deg
|  |  |  | @ Cl=0.1, Cd= | 0.0045587
|  |  |  | @ Cl=0.4, Cd= | 0.0046595
|  |  |  | @ Cl=0.6, Cd= | 0.0048767
alpha (deg) | Cl | Cd | Cm | Cl/Cd
-20 | -1.2193 | 0.0684 | -0.0665 | -17.826
-19.5 | -1.2363 | 0.06049 | -0.0694 | -20.4381
-19 | -1.2483 | 0.05353 | -0.0717 | -23.3196
-18.5 | -1.2479 | 0.04823 | -0.0731 | -25.8739
-18 | -1.252 | 0.04267 | -0.0743 | -29.3415
-17.5 | -1.2484 | 0.03823 | -0.0748 | -32.655
-17 | -1.2312 | 0.03407 | -0.0774 | -36.1374
-16.5 | -1.1986 | 0.03049 | -0.0815 | -39.3112
-16 | -1.1669 | 0.02648 | -0.0864 | -44.0672
-15.5 | -1.1409 | 0.02368 | -0.0876 | -48.1799
-15 | -1.0914 | 0.0206 | -0.0936 | -52.9806
-14.5 | -0.9514 | 0.0183 | -0.1159 | -51.9891
-14 | -0.9296 | 0.01659 | -0.1143 | -56.0338
-13.5 | -0.9106 | 0.01488 | -0.1119 | -61.1962
-13 | -0.8953 | 0.01336 | -0.1084 | -67.0135
-12.5 | -0.89 | 0.01234 | -0.1015 | -72.1232
-12 | -0.8545 | 0.01171 | -0.099 | -72.9718
-11.5 | -0.8135 | 0.01114 | -0.0973 | -73.0251
-11 | -0.769 | 0.01061 | -0.0961 | -72.4788
-10.5 | -0.7221 | 0.01012 | -0.0952 | -71.3538
-10 | -0.6726 | 0.00971 | -0.0946 | -69.2688
-9.5 | -0.6217 | 0.00934 | -0.0943 | -66.5632
-9 | -0.5704 | 0.00893 | -0.094 | -63.8746
-8.5 | -0.5177 | 0.00858 | -0.0939 | -60.338
-8 | -0.4638 | 0.00826 | -0.094 | -56.1501
-7.5 | -0.4094 | 0.00795 | -0.0941 | -51.4969
-7 | -0.3546 | 0.00765 | -0.0943 | -46.3529
-6.5 | -0.2996 | 0.00737 | -0.0945 | -40.6513
-6 | -0.2439 | 0.00705 | -0.0949 | -34.5957
-5.5 | -0.1879 | 0.00674 | -0.0953 | -27.8783
-4.5 | -0.0758 | 0.00604 | -0.0961 | -12.5497
-4 | -0.0209 | 0.00542 | -0.0966 | -3.8561
-3.5 | 0.0338 | 0.00469 | -0.0971 | 7.2068
-3 | 0.0922 | 0.00456 | -0.0978 | 20.2193
-2.5 | 0.1508 | 0.00455 | -0.0985 | 33.1429
-2 | 0.2099 | 0.00453 | -0.0993 | 46.3355
-1.5 | 0.2684 | 0.00456 | -0.1 | 58.8596
-1 | 0.3276 | 0.00457 | -0.1008 | 71.6849
-0.5 | 0.3861 | 0.00465 | -0.1015 | 83.0323
0 | 0.4447 | 0.00469 | -0.1022 | 94.8188
0.5 | 0.5032 | 0.00474 | -0.1029 | 106.1603
1 | 0.561 | 0.00483 | -0.1034 | 116.1491
1.5 | 0.6195 | 0.0049 | -0.1041 | 126.4286
2 | 0.6772 | 0.00499 | -0.1047 | 135.7114
2.5 | 0.7344 | 0.00509 | -0.1052 | 144.2829
3 | 0.7916 | 0.0052 | -0.1056 | 152.2308
3.5 | 0.8479 | 0.00535 | -0.106 | 158.486
4 | 0.9032 | 0.00554 | -0.1061 | 163.0325
4.5 | 0.9566 | 0.00582 | -0.1059 | 164.3643
5 | 1.0082 | 0.00619 | -0.1054 | 162.8756
5.5 | 1.0574 | 0.00665 | -0.1045 | 159.0075
6 | 1.1048 | 0.00718 | -0.1033 | 153.8719
6.5 | 1.1506 | 0.00776 | -0.1018 | 148.2732
7 | 1.1961 | 0.00831 | -0.1002 | 143.935
7.5 | 1.2401 | 0.00887 | -0.0984 | 139.8083
8 | 1.2792 | 0.00956 | -0.0957 | 133.8075
8.5 | 1.3144 | 0.01028 | -0.0923 | 127.8599
9 | 1.3433 | 0.01083 | -0.0875 | 124.0351
9.5 | 1.3698 | 0.01158 | -0.0826 | 118.2902
10 | 1.3972 | 0.01234 | -0.078 | 113.2253
10.5 | 1.4229 | 0.0132 | -0.0735 | 107.7955
11 | 1.4464 | 0.01421 | -0.0689 | 101.7875
11.5 | 1.4689 | 0.01537 | -0.0646 | 95.5693
12 | 1.4917 | 0.01665 | -0.0608 | 89.5916
12.5 | 1.5125 | 0.01817 | -0.057 | 83.2416
13 | 1.5304 | 0.02 | -0.0534 | 76.52
13.5 | 1.5482 | 0.02199 | -0.0501 | 70.4047
14 | 1.5655 | 0.02419 | -0.0472 | 64.7168
14.5 | 1.5807 | 0.02663 | -0.0445 | 59.3579
15.5 | 1.6099 | 0.03197 | -0.0401 | 50.3566
16 | 1.6185 | 0.03566 | -0.0383 | 45.387
16.5 | 1.6301 | 0.03929 | -0.037 | 41.4889
17 | 1.6369 | 0.04356 | -0.0359 | 37.5781
17.5 | 1.6474 | 0.04768 | -0.0353 | 34.5512
18 | 1.6533 | 0.05243 | -0.035 | 31.5335
18.5 | 1.6569 | 0.05765 | -0.0351 | 28.7407
19 | 1.6608 | 0.06302 | -0.0355 | 26.3535
19.5 | 1.665 | 0.06858 | -0.0363 | 24.2782
20 | 1.666 | 0.07473 | -0.0375 | 22.2936

## 99. Re 8M Mach 0.10 (1)
BIGFOIL.COM POLAR EXPORT
e551
EPPLER 551 |  |  |  | Cl Max: | 1.627 | at alpha= | 11.5 | deg
JavaFoil+Calcfoil stall+Eppler ext transition |  |  |  | L/D Max: | 140.443 | at alpha= | 3 | deg
Re: | 8000000 |  |  | Cd Min: | 0.0055 | at alpha= | -0.5 | deg
Mach: | 0.1 |  |  | Cl=0 at alpha= | -4.1825 | deg
|  |  |  | @ Cl=0.1, Cd= | 0.0063314
|  |  |  | @ Cl=0.4, Cd= | 0.0061581
|  |  |  | @ Cl=0.6, Cd= | 0.0055994
alpha (deg) | Cl | Cd | Cm | Cl/Cd
-18.5 | -0.536 | 0.07331 | -0.06 | -7.306
-18 | -0.563 | 0.06183 | -0.062 | -9.104
-17.5 | -0.586 | 0.05578 | -0.063 | -10.511
-17 | -0.609 | 0.04966 | -0.065 | -12.273
-16.5 | -0.631 | 0.04451 | -0.067 | -14.18
-16 | -0.651 | 0.03988 | -0.068 | -16.33
-15.5 | -0.668 | 0.03635 | -0.069 | -18.389
-15 | -0.684 | 0.03277 | -0.071 | -20.862
-14.5 | -0.695 | 0.02975 | -0.072 | -23.374
-14 | -0.704 | 0.02703 | -0.074 | -26.033
-13.5 | -0.709 | 0.02427 | -0.075 | -29.204
-13 | -0.709 | 0.02211 | -0.076 | -32.065
-12.5 | -0.704 | 0.0203 | -0.078 | -34.666
-12 | -0.695 | 0.0184 | -0.079 | -37.738
-11.5 | -0.68 | 0.01696 | -0.08 | -40.077
-11 | -0.66 | 0.01554 | -0.082 | -42.441
-10.5 | -0.635 | 0.01433 | -0.083 | -44.295
-10 | -0.605 | 0.01323 | -0.084 | -45.694
-9.5 | -0.57 | 0.01226 | -0.086 | -46.466
-9 | -0.531 | 0.01138 | -0.087 | -46.621
-8.5 | -0.488 | 0.0106 | -0.089 | -45.984
-8 | -0.441 | 0.00872 | -0.09 | -50.583
-7.5 | -0.391 | 0.00901 | -0.092 | -43.421
-7 | -0.341 | 0.01016 | -0.094 | -33.551
-6.5 | -0.283 | 0.00981 | -0.095 | -28.829
-6 | -0.223 | 0.00949 | -0.096 | -23.542
-5.5 | -0.163 | 0.00834 | -0.097 | -19.529
-5 | -0.101 | 0.00717 | -0.098 | -14.144
-4.5 | -0.04 | 0.00656 | -0.099 | -6.027
-4 | 0.023 | 0.00647 | -0.1 | 3.517
-3.5 | 0.085 | 0.00651 | -0.1 | 13.096
-3 | 0.148 | 0.00576 | -0.101 | 25.682
-2.5 | 0.21 | 0.00586 | -0.102 | 35.914
-2 | 0.273 | 0.00597 | -0.103 | 45.681
-1.5 | 0.335 | 0.00607 | -0.104 | 55.22
-1 | 0.398 | 0.00618 | -0.105 | 64.321
-0.5 | 0.46 | 0.0055 | -0.106 | 83.723
0 | 0.523 | 0.00637 | -0.107 | 82.043
0.5 | 0.585 | 0.00558 | -0.107 | 104.774
1 | 0.647 | 0.00566 | -0.108 | 114.322
1.5 | 0.71 | 0.0058 | -0.109 | 122.316
2 | 0.769 | 0.00593 | -0.11 | 129.635
2.5 | 0.83 | 0.00607 | -0.111 | 136.855
3 | 0.892 | 0.00635 | -0.112 | 140.443
3.5 | 0.953 | 0.008 | -0.112 | 119.202
4 | 1.014 | 0.00847 | -0.113 | 119.713
4.5 | 1.075 | 0.009 | -0.114 | 119.441
5 | 1.135 | 0.00958 | -0.115 | 118.468
5.5 | 1.195 | 0.01015 | -0.115 | 117.808
6 | 1.254 | 0.01075 | -0.116 | 116.7
6.5 | 1.313 | 0.0115 | -0.117 | 114.16
7 | 1.37 | 0.01223 | -0.118 | 112.018
7.5 | 1.424 | 0.013 | -0.118 | 109.588
8 | 1.473 | 0.01386 | -0.119 | 106.277
8.5 | 1.517 | 0.01485 | -0.12 | 102.161
9 | 1.557 | 0.01609 | -0.12 | 96.766
9.5 | 1.592 | 0.01697 | -0.121 | 93.816
10 | 1.62 | 0.01828 | -0.122 | 88.641
10.5 | 1.619 | 0.01566 | -0.12 | 103.397
11 | 1.626 | 0.01506 | -0.12 | 107.939
11.5 | 1.627 | 0.0198 | -0.12 | 82.162
12 | 1.621 | 0.02143 | -0.12 | 75.644
12.5 | 1.609 | 0.02282 | -0.12 | 70.521
13 | 1.59 | 0.02431 | -0.12 | 65.413
13.5 | 1.565 | 0.02595 | -0.12 | 60.317
14 | 1.534 | 0.02781 | -0.12 | 55.147
14.5 | 1.497 | 0.02981 | -0.12 | 50.209
15 | 1.455 | 0.03198 | -0.12 | 45.483
15.5 | 1.408 | 0.0344 | -0.12 | 40.944
16 | 1.359 | 0.03681 | -0.12 | 36.906
16.5 | 1.306 | 0.03998 | -0.12 | 32.661

## 100. Re 8M Mach 0.10 (2)
BIGFOIL.COM POLAR EXPORT
e551
EPPLER 551 |  |  |  | Cl Max: | 1.6563 | at alpha= | 20 | deg
XFOIL ncrit=9 |  |  |  | L/D Max: | 164.76 | at alpha= | 4.5 | deg
Re: | 8000000 |  |  | Cd Min: | 0.07849 | at alpha= | 20 | deg
Mach: | 0.1 |  |  | Cl=0 at alpha= | -3.8037 | deg
|  |  |  | @ Cl=0.1, Cd= | 0.0045687
|  |  |  | @ Cl=0.4, Cd= | 0.0046601
|  |  |  | @ Cl=0.6, Cd= | 0.0048827
alpha (deg) | Cl | Cd | Cm | Cl/Cd
-20 | -1.1925 | 0.07385 | -0.0661 | -16.1476
-19.5 | -1.1738 | 0.07004 | -0.0675 | -16.759
-19 | -1.1986 | 0.06102 | -0.0709 | -19.6427
-18.5 | -1.2094 | 0.05412 | -0.0731 | -22.3466
-18 | -1.2174 | 0.04782 | -0.0748 | -25.458
-17.5 | -1.2247 | 0.04195 | -0.076 | -29.1943
-17 | -1.2112 | 0.03741 | -0.0782 | -32.3764
-16.5 | -1.1831 | 0.03326 | -0.0826 | -35.5713
-16 | -1.1574 | 0.02864 | -0.0875 | -40.412
-15.5 | -1.1314 | 0.02554 | -0.0892 | -44.2991
-15 | -1.097 | 0.02215 | -0.0929 | -49.526
-14.5 | -0.96 | 0.01945 | -0.1149 | -49.3573
-14 | -0.9248 | 0.01753 | -0.1162 | -52.7553
-13.5 | -0.9049 | 0.01568 | -0.1142 | -57.7105
-13 | -0.8866 | 0.01401 | -0.1113 | -63.2834
-12.5 | -0.8835 | 0.0126 | -0.105 | -70.119
-12 | -0.8557 | 0.01195 | -0.1011 | -71.6067
-11.5 | -0.8163 | 0.01134 | -0.099 | -71.9841
-11 | -0.7726 | 0.01077 | -0.0975 | -71.7363
-10.5 | -0.7262 | 0.01025 | -0.0964 | -70.8488
-10 | -0.6769 | 0.00981 | -0.0957 | -69.001
-9.5 | -0.6258 | 0.00942 | -0.0952 | -66.4331
-9 | -0.5741 | 0.00902 | -0.0949 | -63.6475
-8.5 | -0.5214 | 0.00864 | -0.0946 | -60.3472
-8 | -0.4672 | 0.00831 | -0.0946 | -56.2214
-7.5 | -0.4124 | 0.00801 | -0.0947 | -51.4856
-7 | -0.3573 | 0.00769 | -0.0949 | -46.4629
-6.5 | -0.3019 | 0.0074 | -0.0951 | -40.7973
-6 | -0.2458 | 0.00709 | -0.0954 | -34.6685
-5.5 | -0.1895 | 0.00676 | -0.0958 | -28.0325
-5 | -0.1334 | 0.00645 | -0.0961 | -20.6822
-4.5 | -0.0768 | 0.00606 | -0.0966 | -12.6733
-3.5 | 0.0335 | 0.0047 | -0.0975 | 7.1277
-3 | 0.0923 | 0.00457 | -0.0982 | 20.1969
-2.5 | 0.1512 | 0.00456 | -0.0989 | 33.1579
-2 | 0.2108 | 0.00454 | -0.0997 | 46.4317
-1.5 | 0.2697 | 0.00457 | -0.1004 | 59.0153
-1 | 0.3291 | 0.00458 | -0.1012 | 71.8559
-0.5 | 0.3881 | 0.00465 | -0.1019 | 83.4624
0 | 0.447 | 0.0047 | -0.1026 | 95.1064
0.5 | 0.5059 | 0.00475 | -0.1033 | 106.5053
1 | 0.5641 | 0.00484 | -0.1039 | 116.5496
1.5 | 0.6229 | 0.00491 | -0.1045 | 126.8635
2 | 0.681 | 0.005 | -0.1051 | 136.2
2.5 | 0.7386 | 0.0051 | -0.1056 | 144.8235
3 | 0.7961 | 0.00521 | -0.106 | 152.8023
3.5 | 0.8529 | 0.00537 | -0.1064 | 158.8268
4 | 0.9085 | 0.00556 | -0.1065 | 163.3993
4.5 | 0.9622 | 0.00584 | -0.1063 | 164.7603
5 | 1.0142 | 0.0062 | -0.1057 | 163.5806
5.5 | 1.0635 | 0.00668 | -0.1047 | 159.2066
6 | 1.1111 | 0.00721 | -0.1034 | 154.1054
6.5 | 1.157 | 0.00779 | -0.1018 | 148.5237
7 | 1.2024 | 0.00835 | -0.1001 | 144
7.5 | 1.2462 | 0.00892 | -0.0982 | 139.7085
8 | 1.2849 | 0.00963 | -0.0953 | 133.4268
8.5 | 1.3172 | 0.01031 | -0.0911 | 127.7595
9 | 1.3456 | 0.01093 | -0.0862 | 123.1107
9.5 | 1.3722 | 0.01171 | -0.0812 | 117.1819
10 | 1.3994 | 0.0125 | -0.0766 | 111.952
10.5 | 1.4239 | 0.01344 | -0.0718 | 105.9449
11 | 1.4469 | 0.01452 | -0.0672 | 99.6488
11.5 | 1.4689 | 0.01577 | -0.0629 | 93.1452
12 | 1.4909 | 0.01717 | -0.0589 | 86.8317
12.5 | 1.5112 | 0.01881 | -0.0552 | 80.3402
13 | 1.5285 | 0.02079 | -0.0516 | 73.5209
13.5 | 1.5466 | 0.02289 | -0.0484 | 67.5666
14 | 1.5629 | 0.02527 | -0.0455 | 61.848
14.5 | 1.5762 | 0.02797 | -0.0428 | 56.3532
15 | 1.5908 | 0.03046 | -0.0404 | 52.2259
15.5 | 1.6041 | 0.03371 | -0.0385 | 47.5853
16 | 1.6129 | 0.03756 | -0.0369 | 42.942
16.5 | 1.6232 | 0.04146 | -0.0357 | 39.151
17 | 1.6306 | 0.04586 | -0.0348 | 35.556
17.5 | 1.64 | 0.05026 | -0.0344 | 32.6303
18 | 1.6447 | 0.0553 | -0.0342 | 29.7414
18.5 | 1.6469 | 0.06089 | -0.0344 | 27.0471
19 | 1.652 | 0.0663 | -0.035 | 24.917
19.5 | 1.6562 | 0.07205 | -0.036 | 22.9868
20 | 1.6563 | 0.07849 | -0.0374 | 21.1021

## 101. Re 8M Mach 0.25 (1)
BIGFOIL.COM POLAR EXPORT
e551
EPPLER 551 |  |  |  | Cl Max: | 1.606 | at alpha= | 10 | deg
JavaFoil+Calcfoil stall+Eppler ext transition |  |  |  | L/D Max: | 141.338 | at alpha= | 3 | deg
Re: | 8000000 |  |  | Cd Min: | 0.00556 | at alpha= | -0.5 | deg
Mach: | 0.25 |  |  | Cl=0 at alpha= | -4.1797 | deg
|  |  |  | @ Cl=0.1, Cd= | 0.0064475
|  |  |  | @ Cl=0.4, Cd= | 0.0062559
|  |  |  | @ Cl=0.6, Cd= | 0.0056394
alpha (deg) | Cl | Cd | Cm | Cl/Cd
-16.5 | -0.258 | 0.08662 | -0.058 | -2.982
-16 | -0.33 | 0.05861 | -0.066 | -5.627
-15.5 | -0.388 | 0.05026 | -0.068 | -7.71
-15 | -0.441 | 0.0424 | -0.071 | -10.405
-14.5 | -0.49 | 0.03605 | -0.073 | -13.583
-14 | -0.531 | 0.03182 | -0.074 | -16.701
-13.5 | -0.566 | 0.02851 | -0.076 | -19.863
-13 | -0.594 | 0.02575 | -0.077 | -23.063
-12.5 | -0.614 | 0.02334 | -0.079 | -26.304
-12 | -0.626 | 0.02114 | -0.08 | -29.612
-11.5 | -0.63 | 0.01906 | -0.082 | -33.037
-11 | -0.625 | 0.01742 | -0.083 | -35.881
-10.5 | -0.612 | 0.01592 | -0.085 | -38.447
-10 | -0.591 | 0.01459 | -0.086 | -40.532
-9.5 | -0.564 | 0.01344 | -0.087 | -41.935
-9 | -0.529 | 0.01241 | -0.089 | -42.665
-8.5 | -0.489 | 0.01149 | -0.09 | -42.585
-8 | -0.445 | 0.01071 | -0.092 | -41.53
-7.5 | -0.396 | 0.0089 | -0.093 | -44.445
-7 | -0.343 | 0.00918 | -0.095 | -37.357
-6.5 | -0.29 | 0.01019 | -0.098 | -28.435
-6 | -0.229 | 0.00981 | -0.099 | -23.361
-5.5 | -0.167 | 0.00854 | -0.1 | -19.576
-5 | -0.104 | 0.00738 | -0.1 | -14.123
-4.5 | -0.041 | 0.00666 | -0.101 | -6.099
-4 | 0.023 | 0.00657 | -0.102 | 3.563
-3.5 | 0.088 | 0.00659 | -0.103 | 13.299
-3 | 0.152 | 0.00583 | -0.104 | 26.056
-2.5 | 0.216 | 0.00593 | -0.105 | 36.418
-2 | 0.28 | 0.00606 | -0.106 | 46.243
-1.5 | 0.345 | 0.00617 | -0.107 | 55.831
-1 | 0.409 | 0.00627 | -0.108 | 65.164
-0.5 | 0.473 | 0.00556 | -0.109 | 85.115
0 | 0.537 | 0.0056 | -0.11 | 95.922
0.5 | 0.601 | 0.00564 | -0.11 | 106.595
1 | 0.665 | 0.00573 | -0.111 | 116.062
1.5 | 0.729 | 0.0059 | -0.112 | 123.67
2 | 0.79 | 0.00604 | -0.113 | 130.799
2.5 | 0.853 | 0.00621 | -0.114 | 137.312
3 | 0.916 | 0.00648 | -0.115 | 141.338
3.5 | 0.979 | 0.00825 | -0.115 | 118.694
4 | 1.042 | 0.00878 | -0.116 | 118.702
4.5 | 1.104 | 0.00939 | -0.117 | 117.574
5 | 1.166 | 0.00995 | -0.118 | 117.136
5.5 | 1.227 | 0.01058 | -0.119 | 115.989
6 | 1.288 | 0.01127 | -0.119 | 114.237
6.5 | 1.347 | 0.01202 | -0.12 | 112.024
7 | 1.405 | 0.01287 | -0.121 | 109.155
7.5 | 1.46 | 0.01386 | -0.121 | 105.351
8 | 1.507 | 0.01481 | -0.122 | 101.783
8.5 | 1.549 | 0.01599 | -0.123 | 96.888
9 | 1.585 | 0.01737 | -0.124 | 91.283
9.5 | 1.595 | 0.015 | -0.123 | 106.36
10 | 1.606 | 0.01426 | -0.123 | 112.556
10.5 | 1.604 | 0.01975 | -0.122 | 81.219
11 | 1.598 | 0.02104 | -0.123 | 75.945
11.5 | 1.581 | 0.02248 | -0.123 | 70.328
12 | 1.552 | 0.02406 | -0.123 | 64.509
12.5 | 1.511 | 0.02589 | -0.123 | 58.347
13 | 1.458 | 0.02785 | -0.123 | 52.335
13.5 | 1.393 | 0.03017 | -0.123 | 46.167
14 | 1.318 | 0.03268 | -0.122 | 40.33
14.5 | 1.233 | 0.03554 | -0.122 | 34.683
15 | 1.139 | 0.03881 | -0.122 | 29.349

## 102. Re 8M Mach 0.25 (2)
BIGFOIL.COM POLAR EXPORT
e551
EPPLER 551 |  |  |  | Cl Max: | 1.6066 | at alpha= | 18.5 | deg
XFOIL ncrit=9 |  |  |  | L/D Max: | 167.487 | at alpha= | 4.5 | deg
Re: | 8000000 |  |  | Cd Min: | 0.14321 | at alpha= | -20 | deg
Mach: | 0.25 |  |  | Cl=0 at alpha= | -3.7806 | deg
|  |  |  | @ Cl=0.1, Cd= | 0.0046076
|  |  |  | @ Cl=0.4, Cd= | 0.0046815
|  |  |  | @ Cl=0.6, Cd= | 0.0049049
alpha (deg) | Cl | Cd | Cm | Cl/Cd
-20 | -0.8103 | 0.14321 | -0.0364 | -5.6581
-19.5 | -0.8291 | 0.13177 | -0.0425 | -6.292
-19 | -0.9114 | 0.11017 | -0.0543 | -8.2727
-18.5 | -0.945 | 0.09741 | -0.0609 | -9.7013
-18 | -1.0173 | 0.08013 | -0.0699 | -12.6956
-17.5 | -1.0151 | 0.07353 | -0.0725 | -13.8052
-17 | -1.047 | 0.06261 | -0.078 | -16.7226
-16.5 | -1.0357 | 0.05531 | -0.0839 | -18.7254
-16 | -1.0553 | 0.04485 | -0.0917 | -23.5295
-15.5 | -1.0452 | 0.03805 | -0.0973 | -27.4691
-15 | -1.0549 | 0.0329 | -0.0963 | -32.0638
-14 | -0.8994 | 0.024 | -0.123 | -37.475
-13.5 | -0.8717 | 0.0212 | -0.1239 | -41.1179
-13 | -0.8533 | 0.01863 | -0.1224 | -45.8025
-12.5 | -0.8346 | 0.01632 | -0.1202 | -51.1397
-12 | -0.8125 | 0.01446 | -0.1176 | -56.1895
-11.5 | -0.8032 | 0.01275 | -0.1125 | -62.9961
-11 | -0.7832 | 0.01189 | -0.1067 | -65.8705
-10.5 | -0.7441 | 0.0111 | -0.1038 | -67.036
-10 | -0.6975 | 0.01048 | -0.102 | -66.5553
-9.5 | -0.6474 | 0.00995 | -0.1007 | -65.0653
-9 | -0.5949 | 0.00947 | -0.0997 | -62.8194
-8.5 | -0.5405 | 0.00905 | -0.0991 | -59.7238
-8 | -0.4858 | 0.00862 | -0.0985 | -56.3573
-7.5 | -0.4293 | 0.00828 | -0.0983 | -51.8478
-7 | -0.3719 | 0.00795 | -0.0982 | -46.7799
-6.5 | -0.3146 | 0.00761 | -0.0982 | -41.3403
-6 | -0.257 | 0.00728 | -0.0982 | -35.3022
-5.5 | -0.1985 | 0.00694 | -0.0985 | -28.6023
-5 | -0.1403 | 0.00658 | -0.0987 | -21.3222
-4.5 | -0.0823 | 0.00618 | -0.099 | -13.3172
-4 | -0.0247 | 0.00555 | -0.0995 | -4.4505
-3.5 | 0.0316 | 0.00474 | -0.0998 | 6.6667
-3 | 0.0926 | 0.00461 | -0.1006 | 20.0868
-2.5 | 0.1538 | 0.00459 | -0.1013 | 33.5076
-2 | 0.2151 | 0.0046 | -0.102 | 46.7609
-1.5 | 0.2765 | 0.0046 | -0.1028 | 60.1087
-1 | 0.3376 | 0.00463 | -0.1035 | 72.9158
-0.5 | 0.399 | 0.00468 | -0.1043 | 85.2564
0 | 0.4597 | 0.00477 | -0.1049 | 96.3732
0.5 | 0.5208 | 0.0048 | -0.1056 | 108.5
1 | 0.5812 | 0.00488 | -0.1062 | 119.0984
1.5 | 0.6417 | 0.00496 | -0.1068 | 129.375
2 | 0.7022 | 0.00505 | -0.1074 | 139.0495
2.5 | 0.7617 | 0.00517 | -0.1078 | 147.3308
3 | 0.8212 | 0.00528 | -0.1082 | 155.5303
3.5 | 0.8803 | 0.00543 | -0.1085 | 162.1179
4 | 0.9377 | 0.00565 | -0.1084 | 165.9646
4.5 | 0.9932 | 0.00593 | -0.108 | 167.4874
5 | 1.0468 | 0.0063 | -0.1072 | 166.1587
5.5 | 1.0967 | 0.00683 | -0.1057 | 160.571
6 | 1.1455 | 0.00736 | -0.1041 | 155.6386
6.5 | 1.1912 | 0.00798 | -0.1018 | 149.2732
7 | 1.2352 | 0.00862 | -0.0992 | 143.2947
7.5 | 1.2774 | 0.00923 | -0.0963 | 138.3965
8 | 1.3084 | 0.00988 | -0.0911 | 132.4291
8.5 | 1.3354 | 0.01066 | -0.0854 | 125.272
9 | 1.3601 | 0.01156 | -0.0795 | 117.6557
9.5 | 1.3854 | 0.01251 | -0.074 | 110.7434
10 | 1.4075 | 0.01367 | -0.0685 | 102.9627
10.5 | 1.4294 | 0.01499 | -0.0635 | 95.3569
11 | 1.4478 | 0.01666 | -0.0584 | 86.9028
11.5 | 1.4676 | 0.01849 | -0.0541 | 79.3726
12 | 1.4863 | 0.02058 | -0.0502 | 72.2206
12.5 | 1.504 | 0.02295 | -0.0466 | 65.5338
13 | 1.5192 | 0.02568 | -0.0433 | 59.1589
13.5 | 1.5336 | 0.02867 | -0.0404 | 53.4915
14 | 1.547 | 0.03197 | -0.0379 | 48.3891
15 | 1.5651 | 0.03971 | -0.0336 | 39.4132
15.5 | 1.5771 | 0.04363 | -0.0324 | 36.1471
16 | 1.586 | 0.04828 | -0.0315 | 32.85
16.5 | 1.5929 | 0.05335 | -0.031 | 29.8575
17 | 1.5962 | 0.05904 | -0.0309 | 27.0359
17.5 | 1.6016 | 0.06473 | -0.0312 | 24.7428
18 | 1.6046 | 0.07095 | -0.032 | 22.6159
18.5 | 1.6066 | 0.07749 | -0.0332 | 20.733
19 | 1.6064 | 0.08455 | -0.0349 | 18.9994
19.5 | 1.6033 | 0.09225 | -0.0372 | 17.3799
20 | 1.5982 | 0.10039 | -0.04 | 15.9199

## 103. Re 8M Mach 0.50 (1)
BIGFOIL.COM POLAR EXPORT
e551
EPPLER 551 |  |  |  | Cl Max: | 1.592 | at alpha= | 8 | deg
JavaFoil+Calcfoil stall+Eppler ext transition |  |  |  | L/D Max: | 143.907 | at alpha= | 3 | deg
Re: | 8000000 |  |  | Cd Min: | 0.00551 | at alpha= | -2.5 | deg
Mach: | 0.5 |  |  | Cl=0 at alpha= | -4.1831 | deg
|  |  |  | @ Cl=0.1, Cd= | 0.0070161
|  |  |  | @ Cl=0.4, Cd= | 0.0066371
|  |  |  | @ Cl=0.6, Cd= | 0.00591
alpha (deg) | Cl | Cd | Cm | Cl/Cd
-20 | -0.912 | 0.14245 | -0.055 | -6.401
-19.5 | -0.882 | 0.1374 | -0.055 | -6.422
-19 | -0.849 | 0.13729 | -0.053 | -6.183
-18.5 | -0.816 | 0.13672 | -0.051 | -5.968
-18 | -0.785 | 0.13486 | -0.049 | -5.819
-17.5 | -0.759 | 0.13807 | -0.051 | -5.498
-17 | -0.735 | 0.12378 | -0.054 | -5.939
-16.5 | -0.706 | 0.11838 | -0.054 | -5.963
-16 | -0.675 | 0.11554 | -0.053 | -5.841
-15.5 | -0.644 | 0.11307 | -0.05 | -5.695
-15 | -0.614 | 0.10944 | -0.048 | -5.61
-14.5 | -0.586 | 0.10533 | -0.048 | -5.562
-14 | -0.561 | 0.10167 | -0.053 | -5.513
-13.5 | -0.531 | 0.09651 | -0.051 | -5.505
-13 | -0.502 | 0.09243 | -0.049 | -5.427
-12.5 | -0.473 | 0.08668 | -0.048 | -5.456
-12 | -0.445 | 0.08012 | -0.049 | -5.556
-11.5 | -0.463 | 0.0361 | -0.085 | -12.815
-11 | -0.444 | 0.02541 | -0.09 | -17.465
-10.5 | -0.412 | 0.02424 | -0.091 | -17.001
-10 | -0.382 | 0.02198 | -0.093 | -17.364
-9.5 | -0.302 | 0.06126 | -0.04 | -4.929
-9 | -0.32 | 0.01773 | -0.096 | -18.057
-8.5 | -0.288 | 0.01625 | -0.098 | -17.748
-8 | -0.407 | 0.01489 | -0.1 | -27.36
-7.5 | -0.397 | 0.01355 | -0.101 | -29.314
-7 | -0.357 | 0.01246 | -0.103 | -28.655
-6.5 | -0.304 | 0.0115 | -0.105 | -26.448
-6 | -0.244 | 0.01073 | -0.106 | -22.79
-5.5 | -0.181 | 0.00865 | -0.108 | -20.879
-5 | -0.116 | 0.00909 | -0.112 | -12.768
-4.5 | -0.045 | 0.00718 | -0.113 | -6.31
-4 | 0.026 | 0.00701 | -0.114 | 3.729
-3.5 | 0.098 | 0.00704 | -0.115 | 13.925
-3 | 0.17 | 0.00618 | -0.116 | 27.468
-2.5 | 0.242 | 0.00551 | -0.118 | 43.879
-2 | 0.313 | 0.00645 | -0.119 | 48.562
-1.5 | 0.385 | 0.00661 | -0.12 | 58.281
-1 | 0.457 | 0.00674 | -0.121 | 67.785
-0.5 | 0.529 | 0.00585 | -0.121 | 90.418
0 | 0.6 | 0.00591 | -0.122 | 101.595
0.5 | 0.672 | 0.00598 | -0.123 | 112.359
1 | 0.744 | 0.00612 | -0.124 | 121.491
1.5 | 0.815 | 0.00631 | -0.125 | 129.177
2 | 0.881 | 0.00649 | -0.126 | 135.715
2.5 | 0.952 | 0.00668 | -0.127 | 142.476
3 | 1.022 | 0.0071 | -0.128 | 143.907
3.5 | 1.092 | 0.00952 | -0.129 | 114.615
4 | 1.161 | 0.01032 | -0.13 | 112.488
4.5 | 1.23 | 0.01117 | -0.131 | 110.127
5 | 1.298 | 0.01206 | -0.132 | 107.638
5.5 | 1.365 | 0.0131 | -0.133 | 104.171
6 | 1.43 | 0.01437 | -0.133 | 99.534
6.5 | 1.493 | 0.01579 | -0.134 | 94.499
7 | 1.552 | 0.01747 | -0.135 | 88.842
7.5 | 1.575 | 0.01353 | -0.133 | 116.46
8 | 1.592 | 0.01853 | -0.133 | 85.895
8.5 | 1.582 | 0.0205 | -0.133 | 77.163
9 | 1.514 | 0.0235 | -0.133 | 64.417
9.5 | 1.183 | 0.02727 | -0.133 | 43.366
10 | 0.953 | 0.03147 | -0.132 | 30.271
10.5 | 0.982 | 0.03362 | -0.132 | 29.203
11 | 1.005 | 0.0382 | -0.131 | 26.301
11.5 | 1.03 | 0.04315 | -0.13 | 23.861
12 | 1.041 | 0.0532 | -0.127 | 19.564
12.5 | 1.083 | 0.04924 | -0.13 | 21.993
13 | 1.106 | 0.05546 | -0.129 | 19.942

## 104. Re 8M Mach 0.50 (2)
BIGFOIL.COM POLAR EXPORT
e551
EPPLER 551 |  |  |  | Cl Max: | 1.493 | at alpha= | 14 | deg
XFOIL ncrit=9 |  |  |  | L/D Max: | 177.622 | at alpha= | 4.5 | deg
Re: | 8000000 |  |  | Cd Min: | 0.10564 | at alpha= | 16 | deg
Mach: | 0.5 |  |  | Cl=0 at alpha= | -3.6617 | deg
|  |  |  | @ Cl=0.1, Cd= | 0.0048075
|  |  |  | @ Cl=0.4, Cd= | 0.0048883
|  |  |  | @ Cl=0.6, Cd= | 0.0050794
alpha (deg) | Cl | Cd | Cm | Cl/Cd
-13.5 | -0.3885 | 0.08387 | -0.1193 | -4.6322
-13 | -0.4129 | 0.07141 | -0.1278 | -5.7821
-12.5 | -0.4315 | 0.06087 | -0.135 | -7.0889
-12 | -0.4576 | 0.05075 | -0.1413 | -9.0167
-11.5 | -0.4768 | 0.04246 | -0.1453 | -11.2294
-11 | -0.5009 | 0.03495 | -0.1472 | -14.3319
-10.5 | -0.5189 | 0.02902 | -0.1464 | -17.8808
-10 | -0.5309 | 0.02434 | -0.1434 | -21.8118
-9.5 | -0.5408 | 0.02019 | -0.1391 | -26.7855
-9 | -0.5524 | 0.01612 | -0.1338 | -34.268
-8.5 | -0.5549 | 0.0127 | -0.1283 | -43.6929
-8 | -0.5437 | 0.01095 | -0.1208 | -49.653
-7.5 | -0.4955 | 0.00993 | -0.1169 | -49.8993
-7 | -0.4358 | 0.00923 | -0.1145 | -47.2156
-6.5 | -0.3716 | 0.0087 | -0.1129 | -42.7126
-6 | -0.3059 | 0.00826 | -0.1117 | -37.0339
-5.5 | -0.2403 | 0.00778 | -0.1108 | -30.8869
-5 | -0.1739 | 0.00727 | -0.1103 | -23.9202
-4.5 | -0.1078 | 0.00678 | -0.1099 | -15.8997
-3.5 | 0.0208 | 0.00499 | -0.1099 | 4.1683
-3 | 0.091 | 0.00481 | -0.1105 | 18.9189
-2.5 | 0.1621 | 0.00479 | -0.1111 | 33.8413
-2 | 0.2328 | 0.00479 | -0.1118 | 48.6013
-1.5 | 0.3037 | 0.00483 | -0.1125 | 62.8778
-1 | 0.3743 | 0.00487 | -0.1132 | 76.8583
-0.5 | 0.4446 | 0.00492 | -0.1139 | 90.3659
0 | 0.515 | 0.00497 | -0.1146 | 103.6217
0.5 | 0.5849 | 0.00506 | -0.1152 | 115.5929
1 | 0.6549 | 0.00515 | -0.1157 | 127.165
1.5 | 0.7245 | 0.00523 | -0.1162 | 138.5277
2 | 0.7935 | 0.00535 | -0.1164 | 148.3178
2.5 | 0.8634 | 0.00545 | -0.1166 | 158.422
3 | 0.9316 | 0.00562 | -0.1164 | 165.7651
3.5 | 0.9989 | 0.0058 | -0.116 | 172.2241
4 | 1.0654 | 0.00602 | -0.1152 | 176.9767
4.5 | 1.1279 | 0.00635 | -0.1135 | 177.622
5 | 1.1829 | 0.00688 | -0.1104 | 171.9331
5.5 | 1.2314 | 0.00749 | -0.106 | 164.4059
6 | 1.2649 | 0.00817 | -0.0987 | 154.8225
6.5 | 1.2995 | 0.009 | -0.0919 | 144.3889
7 | 1.3282 | 0.01002 | -0.0843 | 132.5549
7.5 | 1.3546 | 0.01122 | -0.0769 | 120.7308
8 | 1.3773 | 0.01278 | -0.0696 | 107.77
8.5 | 1.3966 | 0.01479 | -0.0626 | 94.4287
9 | 1.4115 | 0.01737 | -0.0562 | 81.2608
9.5 | 1.4266 | 0.02034 | -0.0505 | 70.1377
10 | 1.4364 | 0.02393 | -0.0453 | 60.0251
10.5 | 1.4462 | 0.02785 | -0.0408 | 51.9282
11 | 1.4536 | 0.03226 | -0.0368 | 45.0589
11.5 | 1.4598 | 0.0371 | -0.0336 | 39.3477
12 | 1.468 | 0.04213 | -0.031 | 34.8445
12.5 | 1.4736 | 0.04765 | -0.0289 | 30.9255
13 | 1.4773 | 0.0537 | -0.0275 | 27.5102
13.5 | 1.4847 | 0.05979 | -0.0266 | 24.8319
14 | 1.493 | 0.06617 | -0.0261 | 22.5631
14.5 | 1.491 | 0.07389 | -0.0265 | 20.1786
15 | 1.4807 | 0.08287 | -0.0279 | 17.8677
15.5 | 1.4589 | 0.09364 | -0.0309 | 15.5799
16 | 1.4313 | 0.10564 | -0.0356 | 13.5488

## 105. Re 10M Mach 0.00 (1)
BIGFOIL.COM POLAR EXPORT
e551
EPPLER 551 |  |  |  | Cl Max: | 1.635 | at alpha= | 11.5 | deg
JavaFoil+Calcfoil stall+Eppler ext transition |  |  |  | L/D Max: | 138.259 | at alpha= | 3 | deg
Re: | 10000000 |  |  | Cd Min: | 0.00507 | at alpha= | -3 | deg
Mach: | 0 |  |  | Cl=0 at alpha= | -4.1855 | deg
|  |  |  | @ Cl=0.1, Cd= | 0.0060327
|  |  |  | @ Cl=0.4, Cd= | 0.0053426
|  |  |  | @ Cl=0.6, Cd= | 0.005539
alpha (deg) | Cl | Cd | Cm | Cl/Cd
-18.5 | -0.593 | 0.06227 | -0.061 | -9.518
-18 | -0.615 | 0.05453 | -0.063 | -11.281
-17.5 | -0.635 | 0.04986 | -0.064 | -12.73
-17 | -0.654 | 0.04502 | -0.066 | -14.525
-16.5 | -0.672 | 0.04047 | -0.067 | -16.605
-16 | -0.688 | 0.03669 | -0.068 | -18.746
-15.5 | -0.702 | 0.03316 | -0.07 | -21.165
-15 | -0.713 | 0.03005 | -0.071 | -23.734
-14.5 | -0.721 | 0.02735 | -0.072 | -26.374
-14 | -0.726 | 0.02478 | -0.074 | -29.311
-13.5 | -0.728 | 0.02238 | -0.075 | -32.507
-13 | -0.725 | 0.02041 | -0.076 | -35.499
-12.5 | -0.717 | 0.01875 | -0.078 | -38.234
-12 | -0.705 | 0.01704 | -0.079 | -41.365
-11.5 | -0.688 | 0.01569 | -0.08 | -43.843
-11 | -0.666 | 0.01444 | -0.082 | -46.107
-10.5 | -0.639 | 0.01331 | -0.083 | -48.024
-10 | -0.608 | 0.01231 | -0.085 | -49.403
-9.5 | -0.572 | 0.01141 | -0.086 | -50.165
-9 | -0.533 | 0.01066 | -0.087 | -49.977
-8.5 | -0.489 | 0.00859 | -0.089 | -56.913
-8 | -0.442 | 0.00889 | -0.09 | -49.771
-7.5 | -0.395 | 0.00999 | -0.093 | -39.542
-7 | -0.339 | 0.00973 | -0.094 | -34.86
-6.5 | -0.282 | 0.00945 | -0.095 | -29.796
-6 | -0.222 | 0.00916 | -0.095 | -24.273
-5.5 | -0.162 | 0.00826 | -0.096 | -19.61
-5 | -0.101 | 0.00777 | -0.097 | -12.987
-4.5 | -0.039 | 0.00696 | -0.098 | -5.649
-4 | 0.023 | 0.00645 | -0.099 | 3.511
-3.5 | 0.085 | 0.00634 | -0.1 | 13.399
-3 | 0.147 | 0.00507 | -0.101 | 29.019
-2.5 | 0.209 | 0.00579 | -0.102 | 36.142
-2 | 0.271 | 0.00526 | -0.103 | 51.556
-1.5 | 0.334 | 0.0053 | -0.103 | 62.986
-1 | 0.396 | 0.00534 | -0.104 | 74.064
-0.5 | 0.458 | 0.00538 | -0.105 | 85.072
0 | 0.52 | 0.00541 | -0.106 | 96.111
0.5 | 0.582 | 0.00551 | -0.107 | 105.623
1 | 0.644 | 0.00561 | -0.108 | 114.8
1.5 | 0.706 | 0.00573 | -0.109 | 123.261
2 | 0.765 | 0.00586 | -0.109 | 130.597
2.5 | 0.826 | 0.00614 | -0.11 | 134.456
3 | 0.887 | 0.00642 | -0.111 | 138.259
3.5 | 0.948 | 0.00812 | -0.112 | 116.806
4 | 1.009 | 0.00859 | -0.112 | 117.55
4.5 | 1.07 | 0.00909 | -0.113 | 117.655
5 | 1.13 | 0.00957 | -0.114 | 118.107
5.5 | 1.189 | 0.01007 | -0.115 | 118.131
6 | 1.248 | 0.01071 | -0.115 | 116.587
6.5 | 1.306 | 0.01133 | -0.116 | 115.336
7 | 1.363 | 0.01195 | -0.117 | 114.131
7.5 | 1.418 | 0.01274 | -0.118 | 111.298
8 | 1.466 | 0.01352 | -0.118 | 108.432
8.5 | 1.511 | 0.01436 | -0.119 | 105.263
9 | 1.552 | 0.01539 | -0.12 | 100.838
9.5 | 1.587 | 0.01623 | -0.12 | 97.793
10 | 1.617 | 0.01735 | -0.121 | 93.193
10.5 | 1.628 | 0.01666 | -0.121 | 97.685
11 | 1.633 | 0.01416 | -0.12 | 115.273
11.5 | 1.635 | 0.01554 | -0.12 | 105.17
12 | 1.633 | 0.02006 | -0.12 | 81.424
12.5 | 1.625 | 0.02132 | -0.12 | 76.195
13 | 1.61 | 0.02269 | -0.12 | 70.961
13.5 | 1.59 | 0.02413 | -0.12 | 65.872
14 | 1.563 | 0.02581 | -0.12 | 60.554
14.5 | 1.532 | 0.0275 | -0.12 | 55.703
15 | 1.495 | 0.02954 | -0.12 | 50.61
15.5 | 1.454 | 0.03179 | -0.12 | 45.751
16 | 1.411 | 0.03415 | -0.12 | 41.302
16.5 | 1.365 | 0.0366 | -0.12 | 37.282

## 106. Re 10M Mach 0.00 (2)
BIGFOIL.COM POLAR EXPORT
e551
EPPLER 551 |  |  |  | Cl Max: | 1.695 | at alpha= | 20 | deg
XFOIL ncrit=9 |  |  |  | L/D Max: | 164.664 | at alpha= | 4.5 | deg
Re: | 10000000 |  |  | Cd Min: | 0.07084 | at alpha= | 20 | deg
Mach: | 0 |  |  | Cl=0 at alpha= | -3.8294 | deg
|  |  |  | @ Cl=0.1, Cd= | 0.0044646
|  |  |  | @ Cl=0.4, Cd= | 0.0044923
|  |  |  | @ Cl=0.6, Cd= | 0.0047104
alpha (deg) | Cl | Cd | Cm | Cl/Cd
-20 | -1.2926 | 0.05984 | -0.0694 | -21.6009
-19.5 | -1.2735 | 0.05643 | -0.0705 | -22.5678
-19 | -1.2754 | 0.05073 | -0.0722 | -25.1409
-18.5 | -1.2675 | 0.04629 | -0.0734 | -27.3817
-18 | -1.271 | 0.04024 | -0.0757 | -31.5855
-17.5 | -1.2315 | 0.03734 | -0.0796 | -32.9807
-17 | -1.209 | 0.03277 | -0.084 | -36.8935
-16.5 | -1.1715 | 0.02966 | -0.0881 | -39.4976
-16 | -1.1687 | 0.02531 | -0.0884 | -46.1754
-15.5 | -1.1364 | 0.02238 | -0.091 | -50.7775
-15 | -1.0005 | 0.01927 | -0.1143 | -51.9201
-14.5 | -0.9664 | 0.01741 | -0.1154 | -55.5083
-14 | -0.9463 | 0.01561 | -0.1135 | -60.6214
-13.5 | -0.9283 | 0.01395 | -0.1108 | -66.5448
-13 | -0.9219 | 0.01257 | -0.1052 | -73.3413
-12.5 | -0.9028 | 0.01182 | -0.0999 | -76.379
-12 | -0.8638 | 0.01123 | -0.0979 | -76.919
-11.5 | -0.8208 | 0.0107 | -0.0965 | -76.7103
-11 | -0.7749 | 0.01019 | -0.0954 | -76.0451
-10.5 | -0.7271 | 0.0097 | -0.0947 | -74.9588
-10 | -0.6769 | 0.0093 | -0.0942 | -72.7849
-9.5 | -0.6252 | 0.00895 | -0.094 | -69.8547
-9 | -0.5725 | 0.00863 | -0.0939 | -66.3384
-8.5 | -0.5192 | 0.00829 | -0.0939 | -62.6297
-8 | -0.4651 | 0.00797 | -0.094 | -58.3563
-7.5 | -0.4101 | 0.0077 | -0.0942 | -53.2597
-7 | -0.3551 | 0.00742 | -0.0944 | -47.8571
-6.5 | -0.2995 | 0.00714 | -0.0947 | -41.9468
-6 | -0.2434 | 0.00685 | -0.0951 | -35.5328
-5.5 | -0.1873 | 0.00659 | -0.0955 | -28.4219
-5 | -0.1309 | 0.00628 | -0.096 | -20.8439
-4.5 | -0.0743 | 0.00596 | -0.0965 | -12.4664
-3.5 | 0.0365 | 0.00475 | -0.0975 | 7.6842
-3 | 0.0936 | 0.00447 | -0.0981 | 20.9396
-2.5 | 0.1527 | 0.00442 | -0.0989 | 34.5475
-2 | 0.2114 | 0.00442 | -0.0997 | 47.8281
-1.5 | 0.2705 | 0.0044 | -0.1005 | 61.4773
-1 | 0.3292 | 0.00443 | -0.1012 | 74.3115
-0.5 | 0.3879 | 0.00448 | -0.1019 | 86.5848
0 | 0.4467 | 0.00454 | -0.1026 | 98.3921
0.5 | 0.5048 | 0.00462 | -0.1032 | 109.2641
1 | 0.5634 | 0.00466 | -0.104 | 120.9013
1.5 | 0.6215 | 0.00474 | -0.1046 | 131.1181
2 | 0.679 | 0.00486 | -0.1051 | 139.7119
2.5 | 0.7365 | 0.00496 | -0.1056 | 148.4879
3 | 0.7936 | 0.00507 | -0.1061 | 156.5286
3.5 | 0.849 | 0.00527 | -0.1063 | 161.1006
4 | 0.9039 | 0.0055 | -0.1063 | 164.3455
4.5 | 0.9567 | 0.00581 | -0.106 | 164.6644
5 | 1.0065 | 0.00626 | -0.1052 | 160.7827
5.5 | 1.0571 | 0.00666 | -0.1045 | 158.7237
6 | 1.1042 | 0.00722 | -0.1032 | 152.9363
6.5 | 1.1512 | 0.00773 | -0.102 | 148.9263
7 | 1.1973 | 0.00826 | -0.1005 | 144.9516
7.5 | 1.2428 | 0.00876 | -0.099 | 141.8721
8 | 1.2815 | 0.00948 | -0.0962 | 135.1793
8.5 | 1.3195 | 0.01013 | -0.0933 | 130.2567
9 | 1.3513 | 0.01061 | -0.089 | 127.361
9.5 | 1.3778 | 0.01133 | -0.084 | 121.6064
10 | 1.4062 | 0.01204 | -0.0795 | 116.794
10.5 | 1.4332 | 0.01282 | -0.0751 | 111.7941
11 | 1.4584 | 0.01374 | -0.0707 | 106.1426
11.5 | 1.4834 | 0.01474 | -0.0666 | 100.6377
12 | 1.505 | 0.01601 | -0.0624 | 94.0037
12.5 | 1.5264 | 0.01743 | -0.0586 | 87.5731
13 | 1.546 | 0.01909 | -0.055 | 80.9848
13.5 | 1.5643 | 0.02099 | -0.0516 | 74.526
14 | 1.5839 | 0.02297 | -0.0487 | 68.9552
14.5 | 1.5991 | 0.02537 | -0.0458 | 63.0311
15 | 1.6122 | 0.02803 | -0.0432 | 57.5169
15.5 | 1.6269 | 0.03046 | -0.0408 | 53.411
16 | 1.6368 | 0.03392 | -0.0389 | 48.2547
16.5 | 1.6499 | 0.03733 | -0.0375 | 44.1977
17 | 1.6578 | 0.04138 | -0.0363 | 40.0628
17.5 | 1.6683 | 0.04538 | -0.0355 | 36.7629
18 | 1.6738 | 0.05009 | -0.035 | 33.4159
18.5 | 1.6818 | 0.05468 | -0.0349 | 30.7571
19 | 1.6886 | 0.05961 | -0.0351 | 28.3275
19.5 | 1.6919 | 0.06511 | -0.0357 | 25.9853
20 | 1.695 | 0.07084 | -0.0367 | 23.9272

## 107. Re 10M Mach 0.10 (1)
BIGFOIL.COM POLAR EXPORT
e551
EPPLER 551 |  |  |  | Cl Max: | 1.631 | at alpha= | 11.5 | deg
JavaFoil+Calcfoil stall+Eppler ext transition |  |  |  | L/D Max: | 138.245 | at alpha= | 3 | deg
Re: | 10000000 |  |  | Cd Min: | 0.00508 | at alpha= | -3 | deg
Mach: | 0.1 |  |  | Cl=0 at alpha= | -4.1825 | deg
|  |  |  | @ Cl=0.1, Cd= | 0.0060476
|  |  |  | @ Cl=0.4, Cd= | 0.0053513
|  |  |  | @ Cl=0.6, Cd= | 0.0055566
alpha (deg) | Cl | Cd | Cm | Cl/Cd
-18.5 | -0.54 | 0.06647 | -0.061 | -8.127
-18 | -0.565 | 0.05844 | -0.062 | -9.672
-17.5 | -0.588 | 0.05317 | -0.064 | -11.063
-17 | -0.611 | 0.04745 | -0.065 | -12.884
-16.5 | -0.633 | 0.04256 | -0.067 | -14.871
-16 | -0.653 | 0.03817 | -0.068 | -17.108
-15.5 | -0.671 | 0.03452 | -0.07 | -19.425
-15 | -0.686 | 0.03112 | -0.071 | -22.038
-14.5 | -0.698 | 0.02823 | -0.073 | -24.707
-14 | -0.706 | 0.02557 | -0.074 | -27.618
-13.5 | -0.711 | 0.023 | -0.075 | -30.907
-13 | -0.711 | 0.02096 | -0.077 | -33.923
-12.5 | -0.706 | 0.01922 | -0.078 | -36.739
-12 | -0.697 | 0.01744 | -0.079 | -39.949
-11.5 | -0.682 | 0.01603 | -0.081 | -42.518
-11 | -0.662 | 0.01473 | -0.082 | -44.916
-10.5 | -0.637 | 0.01357 | -0.083 | -46.918
-10 | -0.607 | 0.01253 | -0.085 | -48.433
-9.5 | -0.572 | 0.01162 | -0.086 | -49.231
-9 | -0.533 | 0.01082 | -0.088 | -49.255
-8.5 | -0.49 | 0.00872 | -0.089 | -56.157
-8 | -0.443 | 0.009 | -0.091 | -49.191
-7.5 | -0.394 | 0.00923 | -0.092 | -42.667
-7 | -0.341 | 0.00977 | -0.094 | -34.872
-6.5 | -0.283 | 0.00947 | -0.095 | -29.85
-6 | -0.223 | 0.00918 | -0.096 | -24.326
-5.5 | -0.163 | 0.00835 | -0.097 | -19.5
-5 | -0.101 | 0.0078 | -0.098 | -13.013
-4.5 | -0.04 | 0.00698 | -0.099 | -5.66
-4 | 0.023 | 0.00647 | -0.1 | 3.519
-3.5 | 0.085 | 0.00635 | -0.1 | 13.429
-3 | 0.148 | 0.00508 | -0.101 | 29.114
-2.5 | 0.21 | 0.0058 | -0.102 | 36.229
-2 | 0.273 | 0.0059 | -0.103 | 46.22
-1.5 | 0.335 | 0.00531 | -0.104 | 63.151
-1 | 0.398 | 0.00535 | -0.105 | 74.311
-0.5 | 0.46 | 0.00539 | -0.106 | 85.334
0 | 0.523 | 0.00542 | -0.107 | 96.391
0.5 | 0.585 | 0.00553 | -0.107 | 105.713
1 | 0.647 | 0.00564 | -0.108 | 114.843
1.5 | 0.71 | 0.00574 | -0.109 | 123.661
2 | 0.769 | 0.00587 | -0.11 | 130.996
2.5 | 0.83 | 0.00613 | -0.111 | 135.436
3 | 0.892 | 0.00645 | -0.112 | 138.245
3.5 | 0.953 | 0.00818 | -0.112 | 116.501
4 | 1.014 | 0.00864 | -0.113 | 117.412
4.5 | 1.075 | 0.00912 | -0.114 | 117.923
5 | 1.135 | 0.0096 | -0.115 | 118.317
5.5 | 1.195 | 0.01015 | -0.115 | 117.708
6 | 1.254 | 0.0108 | -0.116 | 116.106
6.5 | 1.313 | 0.01139 | -0.117 | 115.268
7 | 1.37 | 0.01208 | -0.118 | 113.438
7.5 | 1.424 | 0.01282 | -0.118 | 111.08
8 | 1.473 | 0.01365 | -0.119 | 107.884
8.5 | 1.517 | 0.01457 | -0.12 | 104.133
9 | 1.557 | 0.01555 | -0.12 | 100.136
9.5 | 1.592 | 0.01649 | -0.121 | 96.541
10 | 1.62 | 0.01759 | -0.122 | 92.103
10.5 | 1.624 | 0.01524 | -0.121 | 106.532
11 | 1.63 | 0.01442 | -0.121 | 113.046
11.5 | 1.631 | 0.01556 | -0.121 | 104.836
12 | 1.625 | 0.02046 | -0.121 | 79.444
12.5 | 1.613 | 0.02179 | -0.121 | 74.047
13 | 1.595 | 0.0232 | -0.121 | 68.734
13.5 | 1.569 | 0.02475 | -0.121 | 63.407
14 | 1.538 | 0.02651 | -0.121 | 58.014
14.5 | 1.501 | 0.02838 | -0.121 | 52.87
15 | 1.458 | 0.03045 | -0.121 | 47.892
15.5 | 1.412 | 0.03285 | -0.121 | 42.984
16 | 1.362 | 0.03524 | -0.121 | 38.66
16.5 | 1.309 | 0.03817 | -0.12 | 34.302

## 108. Re 10M Mach 0.10 (2)
BIGFOIL.COM POLAR EXPORT
e551
EPPLER 551 |  |  |  | Cl Max: | 1.6846 | at alpha= | 20 | deg
XFOIL ncrit=9 |  |  |  | L/D Max: | 165.327 | at alpha= | 4 | deg
Re: | 10000000 |  |  | Cd Min: | 0.07469 | at alpha= | 20 | deg
Mach: | 0.1 |  |  | Cl=0 at alpha= | -3.8267 | deg
|  |  |  | @ Cl=0.1, Cd= | 0.0044748
|  |  |  | @ Cl=0.4, Cd= | 0.0044986
|  |  |  | @ Cl=0.6, Cd= | 0.0047157
alpha (deg) | Cl | Cd | Cm | Cl/Cd
-20 | -1.2703 | 0.06458 | -0.0697 | -19.6702
-19.5 | -1.2512 | 0.06095 | -0.0709 | -20.5283
-19 | -1.256 | 0.05475 | -0.0728 | -22.9406
-18.5 | -1.2489 | 0.04998 | -0.0742 | -24.988
-18 | -1.2584 | 0.04324 | -0.0767 | -29.1027
-17.5 | -1.2187 | 0.04012 | -0.0807 | -30.3764
-17 | -1.1996 | 0.03505 | -0.0852 | -34.2254
-16.5 | -1.1636 | 0.0317 | -0.0893 | -36.7066
-16 | -1.1517 | 0.02779 | -0.0902 | -41.443
-15.5 | -1.1386 | 0.02442 | -0.0901 | -46.6257
-15 | -1.0272 | 0.02076 | -0.1094 | -49.4798
-14.5 | -0.9615 | 0.01848 | -0.1173 | -52.0292
-14 | -0.9407 | 0.01652 | -0.1157 | -56.9431
-13.5 | -0.9217 | 0.0147 | -0.1133 | -62.7007
-13 | -0.9069 | 0.01312 | -0.1097 | -69.1235
-12.5 | -0.903 | 0.01208 | -0.1023 | -74.7517
-12 | -0.8663 | 0.01145 | -0.0998 | -75.6594
-11.5 | -0.8244 | 0.01088 | -0.0981 | -75.7721
-11 | -0.7791 | 0.01034 | -0.0968 | -75.3482
-10.5 | -0.7316 | 0.00981 | -0.0958 | -74.577
-10 | -0.6814 | 0.00939 | -0.0952 | -72.5666
-9.5 | -0.6296 | 0.00902 | -0.0949 | -69.8004
-9 | -0.5766 | 0.00869 | -0.0947 | -66.3521
-8.5 | -0.523 | 0.00835 | -0.0946 | -62.6347
-8 | -0.4686 | 0.00802 | -0.0946 | -58.4289
-7.5 | -0.4131 | 0.00775 | -0.0948 | -53.3032
-7 | -0.3577 | 0.00747 | -0.095 | -47.8849
-6.5 | -0.3018 | 0.00718 | -0.0952 | -42.0334
-6 | -0.2454 | 0.00688 | -0.0956 | -35.6686
-5.5 | -0.1889 | 0.00661 | -0.096 | -28.5779
-5 | -0.1322 | 0.00631 | -0.0964 | -20.9509
-4.5 | -0.0751 | 0.00598 | -0.0969 | -12.5585
-4 | -0.0192 | 0.00551 | -0.0974 | -3.4846
-3.5 | 0.0362 | 0.00476 | -0.0979 | 7.605
-3 | 0.0938 | 0.00448 | -0.0986 | 20.9375
-2.5 | 0.1532 | 0.00443 | -0.0994 | 34.5824
-2 | 0.2123 | 0.00442 | -0.1001 | 48.0317
-1.5 | 0.2717 | 0.00441 | -0.1009 | 61.61
-1 | 0.3308 | 0.00443 | -0.1016 | 74.6727
-0.5 | 0.3898 | 0.00449 | -0.1023 | 86.8151
0 | 0.4491 | 0.00454 | -0.1031 | 98.9207
0.5 | 0.5076 | 0.00463 | -0.1037 | 109.6328
1 | 0.5665 | 0.00467 | -0.1044 | 121.3062
1.5 | 0.6251 | 0.00475 | -0.105 | 131.6
2 | 0.6829 | 0.00486 | -0.1055 | 140.5144
2.5 | 0.7407 | 0.00497 | -0.1061 | 149.0342
3 | 0.7982 | 0.00508 | -0.1065 | 157.126
3.5 | 0.854 | 0.00528 | -0.1067 | 161.7424
4 | 0.9093 | 0.0055 | -0.1067 | 165.3273
4.5 | 0.9623 | 0.00583 | -0.1064 | 165.06
5 | 1.0125 | 0.00628 | -0.1055 | 161.2261
5.5 | 1.0632 | 0.00669 | -0.1048 | 158.9238
6 | 1.1105 | 0.00725 | -0.1034 | 153.1724
6.5 | 1.1575 | 0.00777 | -0.102 | 148.9704
7 | 1.2037 | 0.0083 | -0.1004 | 145.0241
7.5 | 1.2491 | 0.00881 | -0.0988 | 141.7821
8 | 1.2874 | 0.00954 | -0.0958 | 134.9476
8.5 | 1.3235 | 0.01019 | -0.0924 | 129.8822
9 | 1.3533 | 0.01071 | -0.0876 | 126.3585
9.5 | 1.3802 | 0.01145 | -0.0826 | 120.5415
10 | 1.408 | 0.0122 | -0.078 | 115.4098
10.5 | 1.4349 | 0.01303 | -0.0735 | 110.1228
11 | 1.4589 | 0.01403 | -0.0689 | 103.9843
11.5 | 1.4838 | 0.01511 | -0.0648 | 98.1999
12 | 1.5045 | 0.0165 | -0.0605 | 91.1818
12.5 | 1.5256 | 0.01803 | -0.0567 | 84.6145
13 | 1.5446 | 0.01983 | -0.0531 | 77.8921
13.5 | 1.563 | 0.02183 | -0.0498 | 71.5987
14 | 1.5813 | 0.02401 | -0.0469 | 65.8601
14.5 | 1.5951 | 0.02663 | -0.044 | 59.8986
15 | 1.6082 | 0.02946 | -0.0415 | 54.5893
15.5 | 1.6226 | 0.03205 | -0.0392 | 50.6271
16 | 1.6324 | 0.03568 | -0.0375 | 45.7511
16.5 | 1.6458 | 0.03921 | -0.0362 | 41.974
17 | 1.6506 | 0.04372 | -0.035 | 37.7539
17.5 | 1.6613 | 0.04788 | -0.0344 | 34.6972
18 | 1.6676 | 0.05266 | -0.0341 | 31.6673
18.5 | 1.6749 | 0.05754 | -0.0342 | 29.1084
19 | 1.6812 | 0.06268 | -0.0345 | 26.822
19.5 | 1.6844 | 0.06839 | -0.0353 | 24.6293
20 | 1.6846 | 0.07469 | -0.0365 | 22.5546

## 109. Re 10M Mach 0.25 (1)
BIGFOIL.COM POLAR EXPORT
e551
EPPLER 551 |  |  |  | Cl Max: | 1.613 | at alpha= | 9.5 | deg
JavaFoil+Calcfoil stall+Eppler ext transition |  |  |  | L/D Max: | 139.131 | at alpha= | 3 | deg
Re: | 10000000 |  |  | Cd Min: | 0.00536 | at alpha= | -1.5 | deg
Mach: | 0.25 |  |  | Cl=0 at alpha= | -4.1797 | deg
|  |  |  | @ Cl=0.1, Cd= | 0.0056463
|  |  |  | @ Cl=0.4, Cd= | 0.0053944
|  |  |  | @ Cl=0.6, Cd= | 0.0055983
alpha (deg) | Cl | Cd | Cm | Cl/Cd
-16.5 | -0.266 | 0.06753 | -0.063 | -3.94
-16 | -0.332 | 0.0542 | -0.067 | -6.125
-15.5 | -0.39 | 0.04627 | -0.069 | -8.431
-15 | -0.443 | 0.03972 | -0.071 | -11.158
-14.5 | -0.491 | 0.03452 | -0.073 | -14.223
-14 | -0.533 | 0.03043 | -0.075 | -17.511
-13.5 | -0.568 | 0.02723 | -0.076 | -20.852
-13 | -0.596 | 0.02439 | -0.078 | -24.43
-12.5 | -0.616 | 0.02214 | -0.079 | -27.808
-12 | -0.628 | 0.02003 | -0.081 | -31.339
-11.5 | -0.632 | 0.01808 | -0.082 | -34.948
-11 | -0.627 | 0.01655 | -0.084 | -37.878
-10.5 | -0.614 | 0.01509 | -0.085 | -40.676
-10 | -0.593 | 0.01384 | -0.086 | -42.856
-9.5 | -0.566 | 0.01273 | -0.088 | -44.417
-9 | -0.531 | 0.0118 | -0.089 | -45.034
-8.5 | -0.491 | 0.01093 | -0.091 | -44.963
-8 | -0.446 | 0.00893 | -0.092 | -50.019
-7.5 | -0.397 | 0.00847 | -0.094 | -46.914
-7 | -0.345 | 0.00939 | -0.096 | -36.766
-6.5 | -0.29 | 0.00982 | -0.098 | -29.512
-6 | -0.229 | 0.00947 | -0.099 | -24.18
-5.5 | -0.167 | 0.00854 | -0.1 | -19.56
-5 | -0.104 | 0.00799 | -0.1 | -13.045
-4.5 | -0.041 | 0.00715 | -0.101 | -5.68
-4 | 0.023 | 0.00656 | -0.102 | 3.565
-3.5 | 0.088 | 0.00562 | -0.103 | 15.603
-3 | 0.152 | 0.00576 | -0.104 | 26.358
-2.5 | 0.216 | 0.00588 | -0.105 | 36.782
-2 | 0.28 | 0.00598 | -0.106 | 46.876
-1.5 | 0.345 | 0.00536 | -0.107 | 64.292
-1 | 0.409 | 0.0054 | -0.108 | 75.62
-0.5 | 0.473 | 0.00545 | -0.109 | 86.802
0 | 0.537 | 0.00549 | -0.11 | 97.823
0.5 | 0.601 | 0.0056 | -0.11 | 107.429
1 | 0.665 | 0.0057 | -0.111 | 116.677
1.5 | 0.729 | 0.00582 | -0.112 | 125.174
2 | 0.79 | 0.00598 | -0.113 | 132.034
2.5 | 0.853 | 0.00629 | -0.114 | 135.607
3 | 0.916 | 0.00658 | -0.115 | 139.131
3.5 | 0.979 | 0.00845 | -0.115 | 115.859
4 | 1.042 | 0.00895 | -0.116 | 116.419
4.5 | 1.104 | 0.0095 | -0.117 | 116.199
5 | 1.166 | 0.01 | -0.118 | 116.599
5.5 | 1.227 | 0.01059 | -0.119 | 115.845
6 | 1.288 | 0.01131 | -0.119 | 113.852
6.5 | 1.347 | 0.01197 | -0.12 | 112.574
7 | 1.405 | 0.01271 | -0.121 | 110.508
7.5 | 1.46 | 0.01363 | -0.121 | 107.119
8 | 1.507 | 0.01454 | -0.122 | 103.7
8.5 | 1.549 | 0.01576 | -0.123 | 98.328
9 | 1.585 | 0.01681 | -0.124 | 94.301
9.5 | 1.613 | 0.01805 | -0.124 | 89.414
10 | 1.61 | 0.0155 | -0.123 | 103.898
10.5 | 1.609 | 0.01552 | -0.123 | 103.662
11 | 1.602 | 0.02011 | -0.123 | 79.673
11.5 | 1.585 | 0.02148 | -0.123 | 73.787
12 | 1.556 | 0.02297 | -0.123 | 67.74
12.5 | 1.514 | 0.02471 | -0.123 | 61.285
13 | 1.462 | 0.02657 | -0.123 | 55.011
13.5 | 1.397 | 0.02877 | -0.123 | 48.552
14 | 1.321 | 0.03114 | -0.123 | 42.438
14.5 | 1.236 | 0.03384 | -0.123 | 36.532

## 110. Re 10M Mach 0.25 (2)
BIGFOIL.COM POLAR EXPORT
e551
EPPLER 551 |  |  |  | Cl Max: | 1.6355 | at alpha= | 18.5 | deg
XFOIL ncrit=9 |  |  |  | L/D Max: | 169.225 | at alpha= | 4 | deg
Re: | 10000000 |  |  | Cd Min: | 0.11939 | at alpha= | -20 | deg
Mach: | 0.25 |  |  | Cl=0 at alpha= | -3.8046 | deg
|  |  |  | @ Cl=0.1, Cd= | 0.0044973
|  |  |  | @ Cl=0.4, Cd= | 0.0045293
|  |  |  | @ Cl=0.6, Cd= | 0.0047462
alpha (deg) | Cl | Cd | Cm | Cl/Cd
-20 | -0.9531 | 0.11939 | -0.0502 | -7.9831
-19.5 | -0.9653 | 0.10987 | -0.055 | -8.7858
-19 | -1.0201 | 0.09433 | -0.0634 | -10.8142
-18.5 | -1.0419 | 0.08413 | -0.0684 | -12.3844
-18 | -1.0931 | 0.07002 | -0.0765 | -15.6113
-17.5 | -1.0752 | 0.06341 | -0.0818 | -16.9563
-17 | -1.0879 | 0.05365 | -0.0889 | -20.2777
-16.5 | -1.0691 | 0.04764 | -0.0939 | -22.4412
-16 | -1.0613 | 0.04101 | -0.0986 | -25.8791
-15.5 | -1.0486 | 0.03793 | -0.0967 | -27.6457
-15 | -1.0133 | 0.03164 | -0.1063 | -32.0259
-14.5 | -0.9512 | 0.02596 | -0.12 | -36.641
-14 | -0.9094 | 0.02251 | -0.125 | -40.3998
-13 | -0.8725 | 0.01727 | -0.1221 | -50.5211
-12.5 | -0.856 | 0.015 | -0.1194 | -57.0667
-12 | -0.8374 | 0.01323 | -0.116 | -63.2955
-11.5 | -0.8324 | 0.01206 | -0.1086 | -69.0216
-11 | -0.796 | 0.01128 | -0.1053 | -70.5674
-10.5 | -0.7529 | 0.01057 | -0.1029 | -71.2299
-10 | -0.7042 | 0.01001 | -0.1014 | -70.3497
-9.5 | -0.6525 | 0.00951 | -0.1002 | -68.612
-9 | -0.5988 | 0.00906 | -0.0994 | -66.0927
-8.5 | -0.5434 | 0.00869 | -0.0989 | -62.5316
-8 | -0.4875 | 0.00833 | -0.0985 | -58.5234
-7.5 | -0.4305 | 0.00798 | -0.0983 | -53.9474
-7 | -0.3725 | 0.00769 | -0.0983 | -48.4395
-6.5 | -0.3148 | 0.00738 | -0.0983 | -42.6558
-6 | -0.2565 | 0.00706 | -0.0985 | -36.3314
-5.5 | -0.1977 | 0.00676 | -0.0988 | -29.2456
-5 | -0.1393 | 0.00645 | -0.099 | -21.5969
-4.5 | -0.0802 | 0.00609 | -0.0995 | -13.1691
-4 | -0.0222 | 0.0056 | -0.0998 | -3.9643
-3.5 | 0.0346 | 0.00482 | -0.1003 | 7.1784
-3 | 0.0944 | 0.0045 | -0.101 | 20.9778
-2.5 | 0.1556 | 0.00447 | -0.1017 | 34.8098
-2 | 0.2173 | 0.00445 | -0.1025 | 48.8315
-1.5 | 0.2783 | 0.00446 | -0.1032 | 62.3991
-1 | 0.3399 | 0.00447 | -0.104 | 76.0403
-0.5 | 0.4007 | 0.00453 | -0.1047 | 88.4547
0 | 0.4622 | 0.00458 | -0.1055 | 100.917
0.5 | 0.523 | 0.00467 | -0.1061 | 111.9914
1 | 0.5836 | 0.00473 | -0.1068 | 123.3827
1.5 | 0.6444 | 0.00479 | -0.1074 | 134.5303
2 | 0.7043 | 0.00491 | -0.1079 | 143.442
2.5 | 0.7643 | 0.00502 | -0.1084 | 152.251
3 | 0.8238 | 0.00515 | -0.1088 | 159.9612
3.5 | 0.8816 | 0.00534 | -0.1088 | 165.0936
4 | 0.9392 | 0.00555 | -0.1088 | 169.2252
4.5 | 0.9932 | 0.00593 | -0.1081 | 167.4874
5 | 1.0451 | 0.00637 | -0.107 | 164.0659
5.5 | 1.0963 | 0.00683 | -0.1058 | 160.5124
6 | 1.1447 | 0.0074 | -0.104 | 154.6892
6.5 | 1.1923 | 0.00794 | -0.1021 | 150.1637
7 | 1.2373 | 0.00854 | -0.0997 | 144.8829
7.5 | 1.2806 | 0.00913 | -0.0969 | 140.2629
8 | 1.3106 | 0.00981 | -0.0916 | 133.5984
8.5 | 1.3391 | 0.01052 | -0.086 | 127.2909
9 | 1.3678 | 0.0113 | -0.0808 | 121.0442
9.5 | 1.3936 | 0.01221 | -0.0753 | 114.136
10 | 1.417 | 0.01328 | -0.0699 | 106.7018
10.5 | 1.4406 | 0.0145 | -0.0649 | 99.3517
11 | 1.461 | 0.01601 | -0.0599 | 91.2555
11.5 | 1.4834 | 0.01763 | -0.0557 | 84.1407
12 | 1.5004 | 0.01973 | -0.0514 | 76.0466
12.5 | 1.5194 | 0.02195 | -0.0477 | 69.221
13 | 1.5359 | 0.02451 | -0.0443 | 62.6642
13.5 | 1.5513 | 0.02735 | -0.0413 | 56.7203
14 | 1.5664 | 0.03044 | -0.0387 | 51.4586
14.5 | 1.5737 | 0.03434 | -0.0362 | 45.827
15 | 1.5872 | 0.03796 | -0.0343 | 41.8124
15.5 | 1.5995 | 0.04185 | -0.0328 | 38.2198
16.5 | 1.6155 | 0.05094 | -0.0308 | 31.7138
17 | 1.6235 | 0.05598 | -0.0305 | 29.0014
17.5 | 1.6287 | 0.0616 | -0.0306 | 26.4399
18 | 1.6327 | 0.06753 | -0.0312 | 24.1774
18.5 | 1.6355 | 0.07385 | -0.0321 | 22.1462
19 | 1.6334 | 0.08101 | -0.0337 | 20.1629
19.5 | 1.6326 | 0.08826 | -0.0357 | 18.4976
20 | 1.6278 | 0.09622 | -0.0382 | 16.9175

## 111. Re 10M Mach 0.50 (1)
BIGFOIL.COM POLAR EXPORT
e551
EPPLER 551 |  |  |  | Cl Max: | 1.595 | at alpha= | 8 | deg
JavaFoil+Calcfoil stall+Eppler ext transition |  |  |  | L/D Max: | 141.104 | at alpha= | 3 | deg
Re: | 10000000 |  |  | Cd Min: | 0.00536 | at alpha= | -3 | deg
Mach: | 0.5 |  |  | Cl=0 at alpha= | -4.1831 | deg
|  |  |  | @ Cl=0.1, Cd= | 0.0061767
|  |  |  | @ Cl=0.4, Cd= | 0.0056525
|  |  |  | @ Cl=0.6, Cd= | 0.0058
alpha (deg) | Cl | Cd | Cm | Cl/Cd
-20 | -0.917 | 0.13494 | -0.056 | -6.798
-19.5 | -0.889 | 0.12844 | -0.057 | -6.923
-19 | -0.854 | 0.13026 | -0.055 | -6.557
-18.5 | -0.819 | 0.13159 | -0.053 | -6.227
-18 | -0.787 | 0.13084 | -0.051 | -6.017
-17.5 | -0.76 | 0.13594 | -0.052 | -5.589
-17 | -0.737 | 0.11988 | -0.056 | -6.151
-16.5 | -0.709 | 0.113 | -0.057 | -6.279
-16 | -0.677 | 0.11158 | -0.055 | -6.07
-15.5 | -0.645 | 0.11032 | -0.052 | -5.849
-15 | -0.615 | 0.10748 | -0.049 | -5.722
-14.5 | -0.586 | 0.10457 | -0.048 | -5.605
-14 | -0.561 | 0.09979 | -0.053 | -5.623
-13.5 | -0.532 | 0.09412 | -0.053 | -5.657
-13 | -0.502 | 0.09066 | -0.05 | -5.539
-12.5 | -0.474 | 0.08508 | -0.05 | -5.569
-12 | -0.446 | 0.07823 | -0.052 | -5.705
-11.5 | -0.467 | 0.03235 | -0.086 | -14.443
-11 | -0.445 | 0.02426 | -0.09 | -18.347
-10.5 | -0.413 | 0.0231 | -0.092 | -17.894
-10 | -0.383 | 0.02093 | -0.093 | -18.295
-9.5 | -0.303 | 0.06014 | -0.047 | -5.033
-9 | -0.321 | 0.01698 | -0.097 | -18.906
-8.5 | -0.289 | 0.01552 | -0.098 | -18.63
-8 | -0.409 | 0.01419 | -0.1 | -28.794
-7.5 | -0.399 | 0.01293 | -0.102 | -30.828
-7 | -0.358 | 0.01188 | -0.103 | -30.176
-6.5 | -0.305 | 0.01101 | -0.105 | -27.731
-6 | -0.245 | 0.00874 | -0.107 | -28.092
-5.5 | -0.181 | 0.00897 | -0.109 | -20.207
-5 | -0.116 | 0.00922 | -0.112 | -12.59
-4.5 | -0.045 | 0.0083 | -0.113 | -5.457
-4 | 0.026 | 0.00703 | -0.114 | 3.719
-3.5 | 0.098 | 0.0062 | -0.115 | 15.819
-3 | 0.17 | 0.00536 | -0.116 | 31.667
-2.5 | 0.242 | 0.00544 | -0.118 | 44.454
-2 | 0.313 | 0.00558 | -0.119 | 56.174
-1.5 | 0.385 | 0.00564 | -0.12 | 68.321
-1 | 0.457 | 0.0057 | -0.121 | 80.215
-0.5 | 0.529 | 0.00572 | -0.121 | 92.435
0 | 0.6 | 0.0058 | -0.122 | 103.543
0.5 | 0.672 | 0.00596 | -0.123 | 112.778
1 | 0.744 | 0.00607 | -0.124 | 122.448
1.5 | 0.815 | 0.00622 | -0.125 | 131.034
2 | 0.881 | 0.00647 | -0.126 | 136.254
2.5 | 0.952 | 0.00681 | -0.127 | 139.836
3 | 1.022 | 0.00724 | -0.128 | 141.104
3.5 | 1.092 | 0.00975 | -0.129 | 111.919
4 | 1.161 | 0.01051 | -0.13 | 110.458
4.5 | 1.23 | 0.01128 | -0.131 | 109.036
5 | 1.298 | 0.01211 | -0.132 | 107.205
5.5 | 1.365 | 0.01309 | -0.133 | 104.238
6 | 1.43 | 0.01418 | -0.133 | 100.884
6.5 | 1.493 | 0.01555 | -0.134 | 96.015
7 | 1.552 | 0.01697 | -0.135 | 91.487
7.5 | 1.578 | 0.01317 | -0.134 | 119.88
8 | 1.595 | 0.01473 | -0.134 | 108.307
8.5 | 1.585 | 0.01987 | -0.133 | 79.783
9 | 1.517 | 0.02259 | -0.133 | 67.166
9.5 | 1.186 | 0.02611 | -0.133 | 45.407
10 | 0.955 | 0.03007 | -0.132 | 31.756
10.5 | 0.984 | 0.03211 | -0.133 | 30.655
11 | 1.008 | 0.03647 | -0.132 | 27.647
11.5 | 1.033 | 0.04092 | -0.131 | 25.253
12 | 1.046 | 0.0504 | -0.128 | 20.744
12.5 | 1.088 | 0.04633 | -0.131 | 23.489
13 | 1.111 | 0.0525 | -0.13 | 21.154

## 112. Re 10M Mach 0.50 (2)
BIGFOIL.COM POLAR EXPORT
e551
EPPLER 551 |  |  |  | Cl Max: | 1.5187 | at alpha= | 14 | deg
XFOIL ncrit=9 |  |  |  | L/D Max: | 181.136 | at alpha= | 4 | deg
Re: | 10000000 |  |  | Cd Min: | 0.08086 | at alpha= | 15 | deg
Mach: | 0.5 |  |  | Cl=0 at alpha= | -99 | deg
|  |  |  | @ Cl=0.1, Cd= | 0.0048
|  |  |  | @ Cl=0.4, Cd= | 0.0048
|  |  |  | @ Cl=0.6, Cd= | 0.0048657
alpha (deg) | Cl | Cd | Cm | Cl/Cd
0 | 0.5185 | 0.0048 | -0.1154 | 108.0208
0.5 | 0.589 | 0.00485 | -0.1161 | 121.4433
1 | 0.6589 | 0.00495 | -0.1166 | 133.1111
1.5 | 0.7286 | 0.00506 | -0.117 | 143.9921
2 | 0.7986 | 0.00515 | -0.1174 | 155.068
2.5 | 0.8673 | 0.00529 | -0.1174 | 163.9509
3 | 0.9362 | 0.00543 | -0.1174 | 172.4125
3.5 | 1.0031 | 0.00565 | -0.1168 | 177.5398
4 | 1.0687 | 0.0059 | -0.1159 | 181.1356
4.5 | 1.1297 | 0.00628 | -0.1139 | 179.8885
5 | 1.1817 | 0.00689 | -0.1103 | 171.5094
5.5 | 1.2316 | 0.00748 | -0.1062 | 164.6524
6 | 1.2654 | 0.00812 | -0.0989 | 155.8374
6.5 | 1.2994 | 0.00894 | -0.0919 | 145.3468
7 | 1.3292 | 0.00993 | -0.0845 | 133.857
7.5 | 1.3582 | 0.01105 | -0.0774 | 122.914
8 | 1.3855 | 0.01243 | -0.0705 | 111.4642
8.5 | 1.405 | 0.01437 | -0.0635 | 97.7731
9 | 1.4204 | 0.01687 | -0.0568 | 84.1968
9.5 | 1.436 | 0.01976 | -0.0511 | 72.6721
10 | 1.4496 | 0.0231 | -0.0459 | 62.7532
10.5 | 1.4584 | 0.02701 | -0.0412 | 53.9948
11 | 1.4698 | 0.03112 | -0.0372 | 47.2301
11.5 | 1.4783 | 0.03573 | -0.0338 | 41.3742
12 | 1.484 | 0.04086 | -0.0309 | 36.3191
12.5 | 1.4913 | 0.04621 | -0.0287 | 32.2722
13 | 1.4989 | 0.05186 | -0.0271 | 28.9028
13.5 | 1.5097 | 0.0576 | -0.0259 | 26.2101
14 | 1.5187 | 0.06383 | -0.0252 | 23.7929
14.5 | 1.5148 | 0.07161 | -0.0253 | 21.1535
15 | 1.5009 | 0.08086 | -0.0267 | 18.5617

## 113. Re 12M Mach 0.00 (1)
BIGFOIL.COM POLAR EXPORT
e551
EPPLER 551 |  |  |  | Cl Max: | 1.641 | at alpha= | 10.5 | deg
JavaFoil+Calcfoil stall+Eppler ext transition |  |  |  | L/D Max: | 140.398 | at alpha= | 3.5 | deg
Re: | 12000000 |  |  | Cd Min: | 0.00504 | at alpha= | -3 | deg
Mach: | 0 |  |  | Cl=0 at alpha= | -4.1855 | deg
|  |  |  | @ Cl=0.1, Cd= | 0.0056768
|  |  |  | @ Cl=0.4, Cd= | 0.0052552
|  |  |  | @ Cl=0.6, Cd= | 0.0055203
alpha (deg) | Cl | Cd | Cm | Cl/Cd
-18.5 | -0.595 | 0.05901 | -0.061 | -10.085
-18 | -0.617 | 0.05226 | -0.063 | -11.804
-17.5 | -0.637 | 0.04756 | -0.064 | -13.388
-17 | -0.656 | 0.04287 | -0.066 | -15.304
-16.5 | -0.674 | 0.03865 | -0.067 | -17.436
-16 | -0.69 | 0.03508 | -0.069 | -19.663
-15.5 | -0.704 | 0.0317 | -0.07 | -22.201
-15 | -0.715 | 0.02877 | -0.071 | -24.852
-14.5 | -0.723 | 0.0261 | -0.073 | -27.707
-14 | -0.728 | 0.02369 | -0.074 | -30.731
-13.5 | -0.729 | 0.0214 | -0.075 | -34.087
-13 | -0.726 | 0.01949 | -0.077 | -37.28
-12.5 | -0.719 | 0.01793 | -0.078 | -40.077
-12 | -0.707 | 0.01627 | -0.079 | -43.441
-11.5 | -0.69 | 0.01499 | -0.081 | -45.995
-11 | -0.668 | 0.01379 | -0.082 | -48.427
-10.5 | -0.641 | 0.0127 | -0.083 | -50.472
-10 | -0.61 | 0.01178 | -0.085 | -51.772
-9.5 | -0.574 | 0.01094 | -0.086 | -52.509
-9 | -0.534 | 0.01022 | -0.088 | -52.29
-8.5 | -0.491 | 0.00896 | -0.089 | -54.792
-8 | -0.444 | 0.00918 | -0.091 | -48.392
-7.5 | -0.395 | 0.00975 | -0.093 | -40.54
-7 | -0.339 | 0.00944 | -0.094 | -35.964
-6.5 | -0.282 | 0.00924 | -0.095 | -30.463
-6 | -0.222 | 0.00895 | -0.095 | -24.833
-5.5 | -0.162 | 0.00819 | -0.096 | -19.785
-5 | -0.101 | 0.00782 | -0.097 | -12.917
-4.5 | -0.039 | 0.00733 | -0.098 | -5.366
-4 | 0.023 | 0.00679 | -0.099 | 3.339
-3.5 | 0.085 | 0.00588 | -0.1 | 14.442
-3 | 0.147 | 0.00504 | -0.101 | 29.169
-2.5 | 0.209 | 0.00514 | -0.102 | 40.684
-2 | 0.271 | 0.00519 | -0.103 | 52.317
-1.5 | 0.334 | 0.00521 | -0.103 | 63.992
-1 | 0.396 | 0.00525 | -0.104 | 75.332
-0.5 | 0.458 | 0.00533 | -0.105 | 85.909
0 | 0.52 | 0.00542 | -0.106 | 95.857
0.5 | 0.582 | 0.0055 | -0.107 | 105.795
1 | 0.644 | 0.00557 | -0.108 | 115.524
1.5 | 0.706 | 0.00573 | -0.109 | 123.117
2 | 0.765 | 0.00593 | -0.109 | 128.911
2.5 | 0.826 | 0.00622 | -0.11 | 132.784
3 | 0.887 | 0.0065 | -0.111 | 136.618
3.5 | 0.948 | 0.00676 | -0.112 | 140.398
4 | 1.009 | 0.00869 | -0.112 | 116.182
4.5 | 1.07 | 0.00909 | -0.113 | 117.666
5 | 1.13 | 0.00957 | -0.114 | 118.118
5.5 | 1.189 | 0.01012 | -0.115 | 117.571
6 | 1.248 | 0.01068 | -0.115 | 116.925
6.5 | 1.306 | 0.01121 | -0.116 | 116.51
7 | 1.363 | 0.01188 | -0.117 | 114.774
7.5 | 1.418 | 0.01255 | -0.118 | 112.954
8 | 1.466 | 0.01329 | -0.118 | 110.332
8.5 | 1.511 | 0.01421 | -0.119 | 106.36
9 | 1.552 | 0.01499 | -0.12 | 103.481
9.5 | 1.587 | 0.01586 | -0.12 | 100.075
10 | 1.617 | 0.01682 | -0.121 | 96.107
10.5 | 1.641 | 0.01818 | -0.122 | 90.254
11 | 1.638 | 0.01543 | -0.121 | 106.16
11.5 | 1.639 | 0.01493 | -0.12 | 109.739
12 | 1.637 | 0.01932 | -0.121 | 84.738
12.5 | 1.629 | 0.02052 | -0.121 | 79.365
13 | 1.614 | 0.02184 | -0.121 | 73.905
13.5 | 1.593 | 0.0232 | -0.121 | 68.66
14 | 1.567 | 0.02481 | -0.121 | 63.139
14.5 | 1.535 | 0.02648 | -0.121 | 57.953
15 | 1.498 | 0.02836 | -0.121 | 52.833
15.5 | 1.458 | 0.03052 | -0.121 | 47.759

## 114. Re 12M Mach 0.00 (2)
BIGFOIL.COM POLAR EXPORT
e551
EPPLER 551 |  |  |  | Cl Max: | 1.7173 | at alpha= | 20 | deg
XFOIL ncrit=9 |  |  |  | L/D Max: | 163.273 | at alpha= | 4 | deg
Re: | 12000000 |  |  | Cd Min: | 0.0679 | at alpha= | 20 | deg
Mach: | 0 |  |  | Cl=0 at alpha= | -3.8478 | deg
|  |  |  | @ Cl=0.1, Cd= | 0.0044036
|  |  |  | @ Cl=0.4, Cd= | 0.0043745
|  |  |  | @ Cl=0.6, Cd= | 0.0046185
alpha (deg) | Cl | Cd | Cm | Cl/Cd
-20 | -1.3449 | 0.05411 | -0.0711 | -24.8549
-19.5 | -1.3259 | 0.05079 | -0.072 | -26.1055
-19 | -1.3214 | 0.04561 | -0.074 | -28.9717
-18.5 | -1.2956 | 0.04142 | -0.078 | -31.2796
-18 | -1.2818 | 0.03603 | -0.0823 | -35.5759
-17.5 | -1.2442 | 0.03326 | -0.0858 | -37.4083
-17 | -1.2201 | 0.02942 | -0.0891 | -41.4718
-16.5 | -1.1861 | 0.02656 | -0.0921 | -44.6574
-16 | -1.1872 | 0.02352 | -0.0887 | -50.4762
-15.5 | -1.0932 | 0.0219 | -0.1007 | -49.9178
-15 | -0.997 | 0.01874 | -0.1165 | -53.2017
-14.5 | -0.9756 | 0.01681 | -0.1152 | -58.0369
-14 | -0.9565 | 0.015 | -0.113 | -63.7667
-13.5 | -0.9408 | 0.01336 | -0.1098 | -70.4192
-13 | -0.9403 | 0.01222 | -0.1024 | -76.9476
-12.5 | -0.9102 | 0.01148 | -0.0991 | -79.2857
-12 | -0.8695 | 0.01092 | -0.0973 | -79.6245
-11.5 | -0.8253 | 0.0104 | -0.096 | -79.3558
-11 | -0.7785 | 0.00991 | -0.0951 | -78.557
-10.5 | -0.7304 | 0.00941 | -0.0943 | -77.6196
-10 | -0.68 | 0.00901 | -0.0939 | -75.4717
-9.5 | -0.6278 | 0.00867 | -0.0937 | -72.4106
-9 | -0.5745 | 0.00836 | -0.0937 | -68.7201
-8.5 | -0.5203 | 0.00806 | -0.0939 | -64.5533
-8 | -0.466 | 0.00776 | -0.094 | -60.0515
-7.5 | -0.411 | 0.0075 | -0.0942 | -54.8
-7 | -0.3554 | 0.00724 | -0.0945 | -49.0884
-6.5 | -0.2994 | 0.00696 | -0.0949 | -43.0172
-6 | -0.2434 | 0.00672 | -0.0952 | -36.2202
-5.5 | -0.1867 | 0.00646 | -0.0957 | -28.9009
-5 | -0.1301 | 0.00617 | -0.0962 | -21.0859
-4.5 | -0.0734 | 0.00589 | -0.0967 | -12.4618
-4 | -0.0168 | 0.00548 | -0.0973 | -3.0657
-3.5 | 0.0384 | 0.00488 | -0.0977 | 7.8689
-3 | 0.0953 | 0.00441 | -0.0984 | 21.61
-2.5 | 0.1537 | 0.00433 | -0.0992 | 35.4965
-2 | 0.2129 | 0.0043 | -0.1 | 49.5116
-1.5 | 0.2717 | 0.00433 | -0.1007 | 62.7483
-1 | 0.3305 | 0.00434 | -0.1015 | 76.1521
-0.5 | 0.3894 | 0.00436 | -0.1022 | 89.3119
0 | 0.4477 | 0.00444 | -0.1029 | 100.8333
0.5 | 0.5066 | 0.0045 | -0.1036 | 112.5778
1 | 0.5649 | 0.00457 | -0.1043 | 123.6105
1.5 | 0.6228 | 0.00465 | -0.1049 | 133.9355
2 | 0.6807 | 0.00473 | -0.1055 | 143.9112
2.5 | 0.738 | 0.00486 | -0.106 | 151.8519
3 | 0.7943 | 0.00503 | -0.1063 | 157.9125
3.5 | 0.8497 | 0.00523 | -0.1065 | 162.4665
4 | 0.9029 | 0.00553 | -0.1062 | 163.2731
4.5 | 0.9556 | 0.00586 | -0.1059 | 163.0717
5 | 1.0053 | 0.00633 | -0.1051 | 158.8152
5.5 | 1.0561 | 0.00671 | -0.1044 | 157.392
6 | 1.1042 | 0.00722 | -0.1033 | 152.9363
6.5 | 1.1515 | 0.00773 | -0.1021 | 148.9651
7 | 1.1984 | 0.00821 | -0.1008 | 145.9683
7.5 | 1.2446 | 0.00869 | -0.0993 | 143.2221
8 | 1.284 | 0.00939 | -0.0967 | 136.7412
8.5 | 1.324 | 0.00997 | -0.0941 | 132.7984
9 | 1.3571 | 0.01047 | -0.0902 | 129.618
9.5 | 1.3847 | 0.01111 | -0.0852 | 124.6355
10 | 1.4126 | 0.01182 | -0.0806 | 119.5093
10.5 | 1.4416 | 0.01254 | -0.0765 | 114.9601
11 | 1.4682 | 0.01336 | -0.0722 | 109.8952
11.5 | 1.4936 | 0.01433 | -0.0681 | 104.2289
12 | 1.5159 | 0.01552 | -0.0638 | 97.674
12.5 | 1.5376 | 0.01686 | -0.0599 | 91.1981
13 | 1.5577 | 0.01844 | -0.0562 | 84.474
13.5 | 1.5795 | 0.02009 | -0.0531 | 78.6212
14 | 1.5972 | 0.02211 | -0.0499 | 72.2388
14.5 | 1.6112 | 0.02453 | -0.0468 | 65.6828
15.5 | 1.6415 | 0.02969 | -0.0419 | 55.288
16.5 | 1.667 | 0.0357 | -0.0381 | 46.6947
17 | 1.6749 | 0.03966 | -0.0367 | 42.2315
17.5 | 1.6846 | 0.04364 | -0.0358 | 38.6022
18 | 1.6954 | 0.04771 | -0.0352 | 35.5355
18.5 | 1.7039 | 0.05214 | -0.0349 | 32.6793
19 | 1.7092 | 0.05715 | -0.035 | 29.9073
19.5 | 1.7152 | 0.06221 | -0.0354 | 27.5711
20 | 1.7173 | 0.0679 | -0.0361 | 25.2916

## 115. Re 12M Mach 0.10 (1)
BIGFOIL.COM POLAR EXPORT
e551
EPPLER 551 |  |  |  | Cl Max: | 1.643 | at alpha= | 10.5 | deg
JavaFoil+Calcfoil stall+Eppler ext transition |  |  |  | L/D Max: | 136.628 | at alpha= | 3 | deg
Re: | 12000000 |  |  | Cd Min: | 0.00505 | at alpha= | -3 | deg
Mach: | 0.1 |  |  | Cl=0 at alpha= | -4.1825 | deg
|  |  |  | @ Cl=0.1, Cd= | 0.00569
|  |  |  | @ Cl=0.4, Cd= | 0.0052626
|  |  |  | @ Cl=0.6, Cd= | 0.0055394
alpha (deg) | Cl | Cd | Cm | Cl/Cd
-18.5 | -0.542 | 0.06391 | -0.061 | -8.477
-18 | -0.567 | 0.05602 | -0.063 | -10.12
-17.5 | -0.59 | 0.05044 | -0.064 | -11.706
-17 | -0.613 | 0.04528 | -0.066 | -13.542
-16.5 | -0.635 | 0.04054 | -0.067 | -15.664
-16 | -0.655 | 0.03649 | -0.069 | -17.942
-15.5 | -0.672 | 0.03296 | -0.07 | -20.403
-15 | -0.688 | 0.02975 | -0.071 | -23.107
-14.5 | -0.699 | 0.02699 | -0.073 | -25.917
-14 | -0.708 | 0.02443 | -0.074 | -28.978
-13.5 | -0.713 | 0.02203 | -0.076 | -32.356
-13 | -0.713 | 0.02 | -0.077 | -35.638
-12.5 | -0.708 | 0.01839 | -0.078 | -38.49
-12 | -0.699 | 0.01666 | -0.08 | -41.929
-11.5 | -0.684 | 0.01533 | -0.081 | -44.607
-11 | -0.664 | 0.01408 | -0.082 | -47.117
-10.5 | -0.639 | 0.01295 | -0.084 | -49.318
-10 | -0.608 | 0.01199 | -0.085 | -50.736
-9.5 | -0.574 | 0.01113 | -0.087 | -51.538
-9 | -0.535 | 0.01037 | -0.088 | -51.522
-8.5 | -0.491 | 0.00835 | -0.089 | -58.84
-8 | -0.445 | 0.00863 | -0.091 | -51.54
-7.5 | -0.397 | 0.00988 | -0.093 | -40.172
-7 | -0.341 | 0.00956 | -0.094 | -35.665
-6.5 | -0.283 | 0.00927 | -0.095 | -30.516
-6 | -0.223 | 0.00898 | -0.096 | -24.889
-5.5 | -0.163 | 0.00821 | -0.097 | -19.822
-5 | -0.101 | 0.00784 | -0.098 | -12.946
-4.5 | -0.04 | 0.00739 | -0.099 | -5.348
-4 | 0.023 | 0.0068 | -0.1 | 3.347
-3.5 | 0.085 | 0.00589 | -0.1 | 14.48
-3 | 0.148 | 0.00505 | -0.101 | 29.266
-2.5 | 0.21 | 0.00515 | -0.102 | 40.809
-2 | 0.273 | 0.0052 | -0.103 | 52.475
-1.5 | 0.335 | 0.00522 | -0.104 | 64.208
-1 | 0.398 | 0.00526 | -0.105 | 75.58
-0.5 | 0.46 | 0.00534 | -0.106 | 86.181
0 | 0.523 | 0.00544 | -0.107 | 96.14
0.5 | 0.585 | 0.00552 | -0.107 | 105.927
1 | 0.647 | 0.0056 | -0.108 | 115.634
1.5 | 0.71 | 0.00574 | -0.109 | 123.537
2 | 0.769 | 0.00594 | -0.11 | 129.32
2.5 | 0.83 | 0.00621 | -0.111 | 133.748
3 | 0.892 | 0.00653 | -0.112 | 136.628
3.5 | 0.953 | 0.00829 | -0.112 | 114.908
4 | 1.014 | 0.00874 | -0.113 | 116.011
4.5 | 1.075 | 0.00915 | -0.114 | 117.442
5 | 1.135 | 0.00964 | -0.115 | 117.764
5.5 | 1.195 | 0.0102 | -0.115 | 117.199
6 | 1.254 | 0.01077 | -0.116 | 116.467
6.5 | 1.313 | 0.01132 | -0.117 | 115.954
7 | 1.37 | 0.012 | -0.118 | 114.105
7.5 | 1.424 | 0.01263 | -0.118 | 112.74
8 | 1.473 | 0.01346 | -0.119 | 109.414
8.5 | 1.517 | 0.0144 | -0.12 | 105.358
9 | 1.557 | 0.01522 | -0.12 | 102.282
9.5 | 1.592 | 0.01612 | -0.121 | 98.752
10 | 1.62 | 0.01713 | -0.122 | 94.594
10.5 | 1.643 | 0.01842 | -0.122 | 89.157
11 | 1.634 | 0.01578 | -0.121 | 103.588
11.5 | 1.635 | 0.015 | -0.121 | 108.989
12 | 1.629 | 0.0197 | -0.121 | 82.687
12.5 | 1.617 | 0.02096 | -0.121 | 77.138
13 | 1.598 | 0.02232 | -0.121 | 71.6
13.5 | 1.573 | 0.02385 | -0.121 | 65.951
14 | 1.541 | 0.02548 | -0.121 | 60.491
14.5 | 1.504 | 0.02726 | -0.121 | 55.164
15 | 1.462 | 0.02925 | -0.121 | 49.979
15.5 | 1.415 | 0.03153 | -0.121 | 44.883

## 116. Re 12M Mach 0.10 (2)
BIGFOIL.COM POLAR EXPORT
e551
EPPLER 551 |  |  |  | Cl Max: | 1.7064 | at alpha= | 19.5 | deg
XFOIL ncrit=9 |  |  |  | L/D Max: | 163.953 | at alpha= | 4 | deg
Re: | 12000000 |  |  | Cd Min: | 0.07181 | at alpha= | 20 | deg
Mach: | 0.1 |  |  | Cl=0 at alpha= | -3.8435 | deg
|  |  |  | @ Cl=0.1, Cd= | 0.0044037
|  |  |  | @ Cl=0.4, Cd= | 0.0043717
|  |  |  | @ Cl=0.6, Cd= | 0.0046193
alpha (deg) | Cl | Cd | Cm | Cl/Cd
-20 | -1.324 | 0.05856 | -0.0718 | -22.6093
-19.5 | -1.3057 | 0.05502 | -0.0728 | -23.7314
-19 | -1.3048 | 0.04921 | -0.0751 | -26.5149
-18.5 | -1.2804 | 0.04465 | -0.0792 | -28.6764
-18 | -1.2708 | 0.03877 | -0.0836 | -32.7779
-17.5 | -1.232 | 0.03582 | -0.0871 | -34.3942
-17 | -1.2115 | 0.03153 | -0.0905 | -38.4237
-16.5 | -1.1927 | 0.02853 | -0.0908 | -41.8051
-16 | -1.1813 | 0.02524 | -0.0903 | -46.8027
-15.5 | -1.095 | 0.02335 | -0.1008 | -46.8951
-15 | -0.9916 | 0.0201 | -0.1179 | -49.3333
-14.5 | -0.9685 | 0.01794 | -0.1174 | -53.9855
-14 | -0.9496 | 0.01593 | -0.1155 | -59.6108
-13.5 | -0.9323 | 0.01409 | -0.1128 | -66.1675
-13 | -0.9246 | 0.01257 | -0.1077 | -73.5561
-12.5 | -0.9114 | 0.01173 | -0.1013 | -77.6982
-12 | -0.8726 | 0.01112 | -0.0991 | -78.4712
-11.5 | -0.8293 | 0.01056 | -0.0976 | -78.5322
-11 | -0.783 | 0.01004 | -0.0964 | -77.988
-10.5 | -0.735 | 0.00952 | -0.0955 | -77.2059
-10 | -0.6846 | 0.0091 | -0.0949 | -75.2308
-9.5 | -0.6323 | 0.00874 | -0.0946 | -72.3455
-9 | -0.5788 | 0.00842 | -0.0945 | -68.7411
-8.5 | -0.5241 | 0.00812 | -0.0946 | -64.5443
-8 | -0.4695 | 0.00781 | -0.0946 | -60.1152
-7.5 | -0.4141 | 0.00754 | -0.0948 | -54.9204
-7 | -0.3582 | 0.00728 | -0.0951 | -49.2033
-6.5 | -0.3018 | 0.00699 | -0.0954 | -43.176
-6 | -0.2453 | 0.00674 | -0.0957 | -36.3947
-5.5 | -0.1884 | 0.00648 | -0.0962 | -29.0741
-4.5 | -0.0743 | 0.00592 | -0.0971 | -12.5507
-4 | -0.0174 | 0.0055 | -0.0977 | -3.1636
-3.5 | 0.0382 | 0.00489 | -0.0982 | 7.8119
-3 | 0.0954 | 0.00441 | -0.0989 | 21.6327
-2.5 | 0.1543 | 0.00433 | -0.0996 | 35.6351
-2 | 0.2138 | 0.00431 | -0.1004 | 49.6056
-1.5 | 0.2731 | 0.00433 | -0.1012 | 63.0716
-1 | 0.3321 | 0.00435 | -0.1019 | 76.3448
-0.5 | 0.3914 | 0.00436 | -0.1027 | 89.7706
0 | 0.4501 | 0.00444 | -0.1033 | 101.3739
0.5 | 0.5093 | 0.0045 | -0.1041 | 113.1778
1 | 0.5681 | 0.00457 | -0.1048 | 124.3107
1.5 | 0.6263 | 0.00466 | -0.1053 | 134.3991
2 | 0.6847 | 0.00474 | -0.1059 | 144.4515
2.5 | 0.7423 | 0.00487 | -0.1064 | 152.423
3 | 0.7991 | 0.00503 | -0.1067 | 158.8668
3.5 | 0.8547 | 0.00524 | -0.1069 | 163.1107
4 | 0.9083 | 0.00554 | -0.1066 | 163.9531
4.5 | 0.9613 | 0.00587 | -0.1063 | 163.7649
5 | 1.0112 | 0.00635 | -0.1053 | 159.2441
5.5 | 1.0623 | 0.00673 | -0.1047 | 157.8455
6 | 1.1105 | 0.00724 | -0.1035 | 153.384
6.5 | 1.1578 | 0.00777 | -0.1021 | 149.009
7 | 1.2048 | 0.00825 | -0.1007 | 146.0364
7.5 | 1.2511 | 0.00873 | -0.0992 | 143.3104
8 | 1.2899 | 0.00945 | -0.0963 | 136.4974
8.5 | 1.3292 | 0.01004 | -0.0935 | 132.3904
9 | 1.3594 | 0.01055 | -0.0888 | 128.8531
9.5 | 1.3878 | 0.01122 | -0.0839 | 123.6898
10 | 1.4149 | 0.01197 | -0.0791 | 118.2038
10.5 | 1.4429 | 0.01274 | -0.0748 | 113.2575
11 | 1.4696 | 0.01362 | -0.0705 | 107.9001
11.5 | 1.494 | 0.01467 | -0.0662 | 101.8405
12 | 1.5155 | 0.01597 | -0.0619 | 94.8967
12.5 | 1.5374 | 0.01741 | -0.0581 | 88.3056
13 | 1.5573 | 0.0191 | -0.0544 | 81.534
13.5 | 1.5771 | 0.02096 | -0.0511 | 75.2433
14 | 1.5956 | 0.02305 | -0.0481 | 69.2234
14.5 | 1.6085 | 0.02568 | -0.0449 | 62.6363
15 | 1.6228 | 0.02838 | -0.0424 | 57.1811
15.5 | 1.6375 | 0.03124 | -0.0402 | 52.4168
16.5 | 1.6614 | 0.03769 | -0.0366 | 44.0807
17 | 1.6706 | 0.04168 | -0.0354 | 40.0816
17.5 | 1.6799 | 0.04588 | -0.0346 | 36.6151
18 | 1.6892 | 0.05026 | -0.0342 | 33.6092
18.5 | 1.6973 | 0.05491 | -0.034 | 30.9106
19 | 1.7015 | 0.06023 | -0.0343 | 28.25
19.5 | 1.7064 | 0.06561 | -0.0349 | 26.0082
20 | 1.7061 | 0.07181 | -0.0358 | 23.7585

## 117. Re 12M Mach 0.25 (1)
BIGFOIL.COM POLAR EXPORT
e551
EPPLER 551 |  |  |  | Cl Max: | 1.614 | at alpha= | 10 | deg
JavaFoil+Calcfoil stall+Eppler ext transition |  |  |  | L/D Max: | 137.453 | at alpha= | 3 | deg
Re: | 12000000 |  |  | Cd Min: | 0.00527 | at alpha= | -1.5 | deg
Mach: | 0.25 |  |  | Cl=0 at alpha= | -4.1797 | deg
|  |  |  | @ Cl=0.1, Cd= | 0.00637
|  |  |  | @ Cl=0.4, Cd= | 0.0053044
|  |  |  | @ Cl=0.6, Cd= | 0.0055789
alpha (deg) | Cl | Cd | Cm | Cl/Cd
-16.5 | -0.269 | 0.05999 | -0.065 | -4.487
-16 | -0.333 | 0.05193 | -0.067 | -6.414
-15.5 | -0.391 | 0.04456 | -0.069 | -8.778
-15 | -0.444 | 0.03832 | -0.071 | -11.594
-14.5 | -0.492 | 0.03297 | -0.073 | -14.936
-14 | -0.534 | 0.02909 | -0.075 | -18.371
-13.5 | -0.569 | 0.02608 | -0.077 | -21.824
-13 | -0.597 | 0.02333 | -0.078 | -25.61
-12.5 | -0.617 | 0.02119 | -0.08 | -29.125
-12 | -0.629 | 0.01926 | -0.081 | -32.675
-11.5 | -0.633 | 0.01731 | -0.082 | -36.578
-11 | -0.628 | 0.01581 | -0.084 | -39.758
-10.5 | -0.616 | 0.01443 | -0.085 | -42.665
-10 | -0.595 | 0.01325 | -0.087 | -44.914
-9.5 | -0.567 | 0.01221 | -0.088 | -46.455
-9 | -0.533 | 0.0113 | -0.09 | -47.163
-8.5 | -0.493 | 0.01048 | -0.091 | -47.034
-8 | -0.448 | 0.00854 | -0.093 | -52.468
-7.5 | -0.399 | 0.00882 | -0.094 | -45.228
-7 | -0.348 | 0.00992 | -0.097 | -35.135
-6.5 | -0.29 | 0.00959 | -0.098 | -30.209
-6 | -0.229 | 0.00926 | -0.099 | -24.741
-5.5 | -0.167 | 0.00854 | -0.1 | -19.565
-5 | -0.104 | 0.00801 | -0.1 | -12.999
-4.5 | -0.041 | 0.00756 | -0.101 | -5.368
-4 | 0.023 | 0.00694 | -0.102 | 3.369
-3.5 | 0.088 | 0.00652 | -0.103 | 13.443
-3 | 0.152 | 0.00572 | -0.104 | 26.565
-2.5 | 0.216 | 0.00582 | -0.105 | 37.162
-2 | 0.28 | 0.0059 | -0.106 | 47.509
-1.5 | 0.345 | 0.00527 | -0.107 | 65.365
-1 | 0.409 | 0.00531 | -0.108 | 76.945
-0.5 | 0.473 | 0.0054 | -0.109 | 87.613
0 | 0.537 | 0.00551 | -0.11 | 97.49
0.5 | 0.601 | 0.00558 | -0.11 | 107.657
1 | 0.665 | 0.00566 | -0.111 | 117.439
1.5 | 0.729 | 0.00584 | -0.112 | 124.874
2 | 0.79 | 0.00605 | -0.113 | 130.411
2.5 | 0.853 | 0.00637 | -0.114 | 133.821
3 | 0.916 | 0.00666 | -0.115 | 137.453
3.5 | 0.979 | 0.00857 | -0.115 | 114.223
4 | 1.042 | 0.00901 | -0.116 | 115.57
4.5 | 1.104 | 0.00949 | -0.117 | 116.363
5 | 1.166 | 0.01001 | -0.118 | 116.499
5.5 | 1.227 | 0.01063 | -0.119 | 115.442
6 | 1.288 | 0.01121 | -0.119 | 114.824
6.5 | 1.347 | 0.01187 | -0.12 | 113.463
7 | 1.405 | 0.01261 | -0.121 | 111.458
7.5 | 1.46 | 0.01343 | -0.121 | 108.724
8 | 1.507 | 0.01433 | -0.122 | 105.208
8.5 | 1.549 | 0.01534 | -0.123 | 101.013
9 | 1.585 | 0.01637 | -0.124 | 96.816
9.5 | 1.613 | 0.01751 | -0.124 | 92.125
10 | 1.614 | 0.01518 | -0.123 | 106.328
10.5 | 1.613 | 0.01492 | -0.123 | 108.075
11 | 1.606 | 0.01939 | -0.123 | 82.833
11.5 | 1.588 | 0.02069 | -0.123 | 76.792
12 | 1.559 | 0.02212 | -0.123 | 70.498
12.5 | 1.518 | 0.02377 | -0.123 | 63.843
13 | 1.465 | 0.02556 | -0.123 | 57.314
13.5 | 1.4 | 0.02765 | -0.123 | 50.628
14 | 1.324 | 0.03001 | -0.123 | 44.121
14.5 | 1.239 | 0.0326 | -0.123 | 37.995
15 | 1.145 | 0.0356 | -0.123 | 32.153

## 118. Re 12M Mach 0.25 (2)
BIGFOIL.COM POLAR EXPORT
e551
EPPLER 551 |  |  |  | Cl Max: | 1.6555 | at alpha= | 19 | deg
XFOIL ncrit=9 |  |  |  | L/D Max: | 167.818 | at alpha= | 4 | deg
Re: | 12000000 |  |  | Cd Min: | 0.10682 | at alpha= | -20 | deg
Mach: | 0.25 |  |  | Cl=0 at alpha= | -3.822 | deg
|  |  |  | @ Cl=0.1, Cd= | 0.0044432
|  |  |  | @ Cl=0.4, Cd= | 0.0043991
|  |  |  | @ Cl=0.6, Cd= | 0.0046391
alpha (deg) | Cl | Cd | Cm | Cl/Cd
-20 | -1.038 | 0.10682 | -0.0577 | -9.7173
-19.5 | -1.0494 | 0.09713 | -0.0633 | -10.8041
-19 | -1.0852 | 0.0835 | -0.0723 | -12.9964
-18.5 | -1.0911 | 0.0741 | -0.0789 | -14.7247
-18 | -1.129 | 0.06176 | -0.0865 | -18.2804
-17.5 | -1.1075 | 0.05609 | -0.091 | -19.7451
-17 | -1.1154 | 0.04799 | -0.0959 | -23.2423
-16.5 | -1.0963 | 0.04282 | -0.0995 | -25.6025
-16 | -1.1086 | 0.03765 | -0.0979 | -29.4449
-15.5 | -1.0541 | 0.03392 | -0.1047 | -31.0761
-15 | -1.0303 | 0.02903 | -0.1098 | -35.4909
-14.5 | -0.9326 | 0.0253 | -0.1251 | -36.8617
-14 | -0.9082 | 0.02223 | -0.126 | -40.8547
-13.5 | -0.8964 | 0.01915 | -0.1245 | -46.8094
-13 | -0.8811 | 0.01662 | -0.1222 | -53.0144
-12.5 | -0.8672 | 0.0143 | -0.1191 | -60.6434
-12 | -0.8551 | 0.01257 | -0.1145 | -68.027
-11 | -0.8029 | 0.01091 | -0.1046 | -73.593
-10.5 | -0.7581 | 0.01022 | -0.1024 | -74.1781
-10 | -0.7084 | 0.00967 | -0.101 | -73.2575
-9.5 | -0.6558 | 0.00919 | -0.1 | -71.3602
-9 | -0.6016 | 0.00877 | -0.0992 | -68.5975
-8.5 | -0.5457 | 0.00841 | -0.0987 | -64.887
-8 | -0.4886 | 0.0081 | -0.0985 | -60.321
-7.5 | -0.4313 | 0.00776 | -0.0984 | -55.5799
-7 | -0.3733 | 0.00749 | -0.0983 | -49.8398
-6.5 | -0.3147 | 0.0072 | -0.0985 | -43.7083
-6 | -0.2562 | 0.00689 | -0.0987 | -37.1843
-5.5 | -0.1976 | 0.00662 | -0.0989 | -29.8489
-5 | -0.1382 | 0.00632 | -0.0993 | -21.8671
-4.5 | -0.0792 | 0.00601 | -0.0997 | -13.178
-4 | -0.0205 | 0.00558 | -0.1002 | -3.6738
-3.5 | 0.0371 | 0.00493 | -0.1006 | 7.5254
-3 | 0.0958 | 0.00445 | -0.1012 | 21.5281
-2.5 | 0.1572 | 0.00435 | -0.102 | 36.1379
-2 | 0.2185 | 0.00435 | -0.1028 | 50.2299
-1.5 | 0.2802 | 0.00435 | -0.1036 | 64.4138
-1 | 0.3412 | 0.00438 | -0.1043 | 77.8995
-0.5 | 0.4027 | 0.0044 | -0.1051 | 91.5227
0 | 0.4635 | 0.00447 | -0.1058 | 103.6913
0.5 | 0.5246 | 0.00454 | -0.1065 | 115.5507
1 | 0.5856 | 0.00462 | -0.1072 | 126.7532
1.5 | 0.6459 | 0.0047 | -0.1078 | 137.4255
2 | 0.7064 | 0.00478 | -0.1084 | 147.7824
2.5 | 0.7661 | 0.00491 | -0.1088 | 156.0285
3 | 0.8253 | 0.00506 | -0.1091 | 163.1028
3.5 | 0.8825 | 0.0053 | -0.109 | 166.5094
4 | 0.9381 | 0.00559 | -0.1087 | 167.8175
4.5 | 0.9924 | 0.00595 | -0.108 | 166.7899
5 | 1.0439 | 0.00643 | -0.1069 | 162.3484
5.5 | 1.0959 | 0.00685 | -0.1058 | 159.9854
6 | 1.1451 | 0.00738 | -0.1042 | 155.1626
6.5 | 1.1922 | 0.00795 | -0.1021 | 149.9623
7 | 1.2392 | 0.00847 | -0.1001 | 146.3046
7.5 | 1.2848 | 0.00898 | -0.0977 | 143.0735
8 | 1.3143 | 0.00973 | -0.0923 | 135.0771
8.5 | 1.3442 | 0.01036 | -0.0869 | 129.749
9 | 1.3731 | 0.01113 | -0.0816 | 123.3693
9.5 | 1.4018 | 0.01193 | -0.0766 | 117.5021
10 | 1.4248 | 0.01299 | -0.071 | 109.6844
10.5 | 1.4494 | 0.01412 | -0.066 | 102.6487
11 | 1.4733 | 0.01544 | -0.0614 | 95.421
11.5 | 1.4949 | 0.01704 | -0.0569 | 87.7289
12 | 1.512 | 0.01906 | -0.0524 | 79.3284
12.5 | 1.5327 | 0.02112 | -0.0488 | 72.571
13 | 1.5492 | 0.02361 | -0.0452 | 65.6163
13.5 | 1.5646 | 0.02639 | -0.0421 | 59.2876
14 | 1.5809 | 0.02931 | -0.0394 | 53.9372
14.5 | 1.5915 | 0.03289 | -0.0368 | 48.3886
15 | 1.6029 | 0.03663 | -0.0348 | 43.7592
15.5 | 1.6175 | 0.04032 | -0.0332 | 40.1166
16 | 1.6263 | 0.04462 | -0.0319 | 36.4478
16.5 | 1.6372 | 0.04868 | -0.0308 | 33.6319
17 | 1.6424 | 0.05393 | -0.0303 | 30.4543
17.5 | 1.6504 | 0.05913 | -0.0302 | 27.9114
18 | 1.6546 | 0.06493 | -0.0306 | 25.4828
18.5 | 1.6545 | 0.07151 | -0.0315 | 23.1366
19 | 1.6555 | 0.07816 | -0.0328 | 21.1809
19.5 | 1.6541 | 0.08538 | -0.0346 | 19.3734
20 | 1.647 | 0.09361 | -0.0371 | 17.5943

## 119. Re 12M Mach 0.50 (1)
BIGFOIL.COM POLAR EXPORT
e551
EPPLER 551 |  |  |  | Cl Max: | 1.599 | at alpha= | 8 | deg
JavaFoil+Calcfoil stall+Eppler ext transition |  |  |  | L/D Max: | 139.222 | at alpha= | 3 | deg
Re: | 12000000 |  |  | Cd Min: | 0.00531 | at alpha= | -3 | deg
Mach: | 0.5 |  |  | Cl=0 at alpha= | -4.1831 | deg
|  |  |  | @ Cl=0.1, Cd= | 0.0062628
|  |  |  | @ Cl=0.4, Cd= | 0.0055525
|  |  |  | @ Cl=0.6, Cd= | 0.00581
alpha (deg) | Cl | Cd | Cm | Cl/Cd
-20 | -0.914 | 0.13936 | -0.055 | -6.558
-19.5 | -0.897 | 0.11981 | -0.059 | -7.484
-19 | -0.861 | 0.12229 | -0.057 | -7.037
-18.5 | -0.823 | 0.1265 | -0.055 | -6.507
-18 | -0.789 | 0.12749 | -0.052 | -6.188
-17.5 | -0.76 | 0.13382 | -0.052 | -5.682
-17 | -0.739 | 0.11707 | -0.057 | -6.313
-16.5 | -0.712 | 0.10929 | -0.058 | -6.517
-16 | -0.68 | 0.10727 | -0.057 | -6.344
-15.5 | -0.647 | 0.10715 | -0.053 | -6.04
-15 | -0.616 | 0.10518 | -0.051 | -5.858
-14.5 | -0.586 | 0.10249 | -0.049 | -5.719
-14 | -0.562 | 0.09789 | -0.054 | -5.74
-13.5 | -0.533 | 0.09228 | -0.054 | -5.779
-13 | -0.503 | 0.08872 | -0.052 | -5.672
-12.5 | -0.475 | 0.08335 | -0.052 | -5.693
-12 | -0.448 | 0.07543 | -0.056 | -5.946
-11.5 | -0.469 | 0.03063 | -0.087 | -15.322
-11 | -0.446 | 0.02342 | -0.091 | -19.04
-10.5 | -0.414 | 0.02214 | -0.092 | -18.722
-10 | -0.384 | 0.0202 | -0.094 | -18.995
-9.5 | -0.304 | 0.05815 | -0.054 | -5.232
-9 | -0.322 | 0.01632 | -0.097 | -19.708
-8.5 | -0.29 | 0.01493 | -0.099 | -19.412
-8 | -0.41 | 0.01363 | -0.1 | -30.049
-7.5 | -0.4 | 0.01244 | -0.102 | -32.111
-7 | -0.359 | 0.01144 | -0.104 | -31.405
-6.5 | -0.306 | 0.0106 | -0.105 | -28.892
-6 | -0.246 | 0.00839 | -0.107 | -29.341
-5.5 | -0.182 | 0.00863 | -0.109 | -21.081
-5 | -0.116 | 0.0092 | -0.112 | -12.611
-4.5 | -0.045 | 0.00845 | -0.113 | -5.363
-4 | 0.026 | 0.00697 | -0.114 | 3.749
-3.5 | 0.098 | 0.00629 | -0.115 | 15.593
-3 | 0.17 | 0.00531 | -0.116 | 31.986
-2.5 | 0.242 | 0.00536 | -0.118 | 45.051
-2 | 0.313 | 0.00549 | -0.119 | 57.084
-1.5 | 0.385 | 0.00554 | -0.12 | 69.512
-1 | 0.457 | 0.0056 | -0.121 | 81.667
-0.5 | 0.529 | 0.00567 | -0.121 | 93.291
0 | 0.6 | 0.00581 | -0.122 | 103.246
0.5 | 0.672 | 0.00593 | -0.123 | 113.23
1 | 0.744 | 0.00603 | -0.124 | 123.394
1.5 | 0.815 | 0.00626 | -0.125 | 130.233
2 | 0.881 | 0.00654 | -0.126 | 134.77
2.5 | 0.952 | 0.00692 | -0.127 | 137.455
3 | 1.022 | 0.00734 | -0.128 | 139.222
3.5 | 1.092 | 0.00987 | -0.129 | 110.579
4 | 1.161 | 0.01056 | -0.13 | 109.937
4.5 | 1.23 | 0.01124 | -0.131 | 109.459
5 | 1.298 | 0.0121 | -0.132 | 107.229
5.5 | 1.365 | 0.01305 | -0.133 | 104.59
6 | 1.43 | 0.01406 | -0.133 | 101.705
6.5 | 1.493 | 0.01537 | -0.134 | 97.116
7 | 1.552 | 0.0167 | -0.135 | 92.969
7.5 | 1.583 | 0.01458 | -0.134 | 108.593
8 | 1.599 | 0.01428 | -0.134 | 111.92
8.5 | 1.588 | 0.01929 | -0.134 | 82.339
9 | 1.52 | 0.02187 | -0.134 | 69.502
9.5 | 1.188 | 0.02519 | -0.133 | 47.162
10 | 0.957 | 0.02903 | -0.133 | 32.965
10.5 | 0.986 | 0.03091 | -0.133 | 31.909
11 | 1.011 | 0.03499 | -0.132 | 28.891
11.5 | 1.036 | 0.03942 | -0.132 | 26.276
12 | 1.049 | 0.04823 | -0.129 | 21.756
12.5 | 1.092 | 0.04441 | -0.131 | 24.577
13 | 1.114 | 0.05005 | -0.13 | 22.265

## 120. Re 12M Mach 0.50 (2)
BIGFOIL.COM POLAR EXPORT
e551
EPPLER 551 |  |  |  | Cl Max: | 1.539 | at alpha= | 14 | deg
XFOIL ncrit=9 |  |  |  | L/D Max: | 182.889 | at alpha= | 4 | deg
Re: | 12000000 |  |  | Cd Min: | 0.08052 | at alpha= | -13.5 | deg
Mach: | 0.5 |  |  | Cl=0 at alpha= | -3.7197 | deg
|  |  |  | @ Cl=0.1, Cd= | 0.0045861
|  |  |  | @ Cl=0.4, Cd= | 0.0045468
|  |  |  | @ Cl=0.6, Cd= | 0.0047473
alpha (deg) | Cl | Cd | Cm | Cl/Cd
-13.5 | -0.3977 | 0.08052 | -0.1243 | -4.9391
-13 | -0.4215 | 0.06896 | -0.1316 | -6.1122
-12.5 | -0.4402 | 0.05874 | -0.1384 | -7.494
-12 | -0.4678 | 0.04884 | -0.1442 | -9.5782
-11.5 | -0.491 | 0.0405 | -0.148 | -12.1235
-11 | -0.5222 | 0.0328 | -0.1494 | -15.9207
-10.5 | -0.5451 | 0.02691 | -0.1479 | -20.2564
-10 | -0.5597 | 0.02228 | -0.1444 | -25.1212
-9.5 | -0.5709 | 0.01816 | -0.1395 | -31.4372
-9 | -0.5809 | 0.01424 | -0.1339 | -40.7935
-8.5 | -0.5934 | 0.01142 | -0.1256 | -51.9615
-8 | -0.5586 | 0.01003 | -0.12 | -55.6929
-7.5 | -0.5035 | 0.00917 | -0.1166 | -54.9073
-7 | -0.4406 | 0.00859 | -0.1145 | -51.2922
-6.5 | -0.3745 | 0.0081 | -0.1131 | -46.2346
-6 | -0.3066 | 0.00773 | -0.1122 | -39.6636
-5.5 | -0.2393 | 0.00734 | -0.1114 | -32.6022
-5 | -0.1715 | 0.00691 | -0.1111 | -24.8191
-4.5 | -0.1041 | 0.0065 | -0.1108 | -16.0154
-4 | -0.0365 | 0.006 | -0.1109 | -6.0833
-3.5 | 0.0286 | 0.00521 | -0.111 | 5.4894
-3 | 0.0961 | 0.00459 | -0.1115 | 20.9368
-2.5 | 0.1669 | 0.00452 | -0.1121 | 36.9248
-2 | 0.2383 | 0.00451 | -0.1129 | 52.8381
-1.5 | 0.3089 | 0.00452 | -0.1137 | 68.3407
-1 | 0.3802 | 0.00453 | -0.1145 | 83.9294
0 | 0.5217 | 0.00465 | -0.116 | 112.1935
0.5 | 0.5914 | 0.00474 | -0.1166 | 124.7679
1 | 0.662 | 0.0048 | -0.1172 | 137.9167
1.5 | 0.7318 | 0.00491 | -0.1177 | 149.0428
2 | 0.8016 | 0.00503 | -0.118 | 159.3638
2.5 | 0.8713 | 0.00514 | -0.1182 | 169.5136
3 | 0.9397 | 0.0053 | -0.1181 | 177.3019
3.5 | 1.0068 | 0.00551 | -0.1176 | 182.7223
4 | 1.0699 | 0.00585 | -0.1162 | 182.8889
4.5 | 1.1298 | 0.00627 | -0.1141 | 180.1914
5 | 1.1824 | 0.00686 | -0.1105 | 172.3615
5.5 | 1.2325 | 0.00744 | -0.1064 | 165.6586
6 | 1.268 | 0.00805 | -0.0994 | 157.5155
6.5 | 1.3022 | 0.00885 | -0.0924 | 147.1412
7 | 1.3316 | 0.00982 | -0.0849 | 135.6008
7.5 | 1.3631 | 0.01086 | -0.078 | 125.5157
8 | 1.3912 | 0.01218 | -0.0712 | 114.22
8.5 | 1.414 | 0.01396 | -0.0644 | 101.2894
9 | 1.4313 | 0.01632 | -0.0577 | 87.7022
9.5 | 1.4428 | 0.01934 | -0.0515 | 74.6019
10 | 1.4601 | 0.02244 | -0.0464 | 65.0668
10.5 | 1.4701 | 0.02623 | -0.0416 | 56.0465
11 | 1.4828 | 0.03021 | -0.0375 | 49.0831
11.5 | 1.4964 | 0.03444 | -0.0341 | 43.4495
12 | 1.498 | 0.03977 | -0.031 | 37.6666
12.5 | 1.5076 | 0.0449 | -0.0286 | 33.5768
13 | 1.5179 | 0.0503 | -0.0268 | 30.1769
13.5 | 1.5301 | 0.05585 | -0.0254 | 27.3966
14 | 1.539 | 0.06204 | -0.0245 | 24.8066
14.5 | 1.5331 | 0.06991 | -0.0245 | 21.9296
15 | 1.5173 | 0.07924 | -0.0257 | 19.1482

## 121. Re 14M Mach 0.00 (1)
BIGFOIL.COM POLAR EXPORT
e551
EPPLER 551 |  |  |  | Cl Max: | 1.643 | at alpha= | 11 | deg
JavaFoil+Calcfoil stall+Eppler ext transition |  |  |  | L/D Max: | 139.94 | at alpha= | 3.5 | deg
Re: | 14000000 |  |  | Cd Min: | 0.00508 | at alpha= | -3 | deg
Mach: | 0 |  |  | Cl=0 at alpha= | -4.1855 | deg
|  |  |  | @ Cl=0.1, Cd= | 0.0059063
|  |  |  | @ Cl=0.4, Cd= | 0.0052458
|  |  |  | @ Cl=0.6, Cd= | 0.0055093
alpha (deg) | Cl | Cd | Cm | Cl/Cd
-18.5 | -0.597 | 0.05653 | -0.062 | -10.559
-18 | -0.619 | 0.05024 | -0.063 | -12.312
-17.5 | -0.638 | 0.04577 | -0.065 | -13.948
-17 | -0.658 | 0.04117 | -0.066 | -15.974
-16.5 | -0.675 | 0.03723 | -0.068 | -18.141
-16 | -0.691 | 0.03401 | -0.069 | -20.316
-15.5 | -0.705 | 0.03074 | -0.07 | -22.931
-15 | -0.716 | 0.02788 | -0.072 | -25.683
-14.5 | -0.725 | 0.02527 | -0.073 | -28.667
-14 | -0.729 | 0.02293 | -0.074 | -31.805
-13.5 | -0.731 | 0.02074 | -0.076 | -35.228
-13 | -0.728 | 0.01888 | -0.077 | -38.537
-12.5 | -0.72 | 0.01729 | -0.078 | -41.641
-12 | -0.708 | 0.01563 | -0.08 | -45.316
-11.5 | -0.691 | 0.01441 | -0.081 | -47.974
-11 | -0.669 | 0.01324 | -0.082 | -50.561
-10.5 | -0.643 | 0.01224 | -0.084 | -52.53
-10 | -0.611 | 0.01134 | -0.085 | -53.94
-9.5 | -0.576 | 0.01054 | -0.087 | -54.608
-9 | -0.536 | 0.00834 | -0.088 | -64.272
-8.5 | -0.493 | 0.00863 | -0.09 | -57.095
-8 | -0.449 | 0.0099 | -0.092 | -45.344
-7.5 | -0.395 | 0.00955 | -0.093 | -41.401
-7 | -0.339 | 0.00925 | -0.094 | -36.703
-6.5 | -0.282 | 0.00897 | -0.095 | -31.383
-6 | -0.222 | 0.00877 | -0.095 | -25.352
-5.5 | -0.162 | 0.00812 | -0.096 | -19.952
-5 | -0.101 | 0.00778 | -0.097 | -12.981
-4.5 | -0.039 | 0.00745 | -0.098 | -5.279
-4 | 0.023 | 0.00651 | -0.099 | 3.479
-3.5 | 0.085 | 0.00617 | -0.1 | 13.755
-3 | 0.147 | 0.00508 | -0.101 | 28.954
-2.5 | 0.209 | 0.0051 | -0.102 | 41.066
-2 | 0.271 | 0.00512 | -0.103 | 53.058
-1.5 | 0.334 | 0.00514 | -0.103 | 64.935
-1 | 0.396 | 0.00524 | -0.104 | 75.521
-0.5 | 0.458 | 0.00533 | -0.105 | 85.87
0 | 0.52 | 0.0054 | -0.106 | 96.295
0.5 | 0.582 | 0.00546 | -0.107 | 106.593
1 | 0.644 | 0.00563 | -0.108 | 114.305
1.5 | 0.706 | 0.0058 | -0.109 | 121.702
2 | 0.765 | 0.00601 | -0.109 | 127.161
2.5 | 0.826 | 0.00627 | -0.11 | 131.78
3 | 0.887 | 0.00656 | -0.111 | 135.278
3.5 | 0.948 | 0.00678 | -0.112 | 139.94
4 | 1.009 | 0.00868 | -0.112 | 116.264
4.5 | 1.07 | 0.00908 | -0.113 | 117.762
5 | 1.13 | 0.00955 | -0.114 | 118.245
5.5 | 1.189 | 0.01006 | -0.115 | 118.279
6 | 1.248 | 0.01059 | -0.115 | 117.9
6.5 | 1.306 | 0.01115 | -0.116 | 117.164
7 | 1.363 | 0.01176 | -0.117 | 115.935
7.5 | 1.418 | 0.01237 | -0.118 | 114.575
8 | 1.466 | 0.01311 | -0.118 | 111.881
8.5 | 1.511 | 0.01392 | -0.119 | 108.525
9 | 1.552 | 0.0147 | -0.12 | 105.529
9.5 | 1.587 | 0.01555 | -0.12 | 102.045
10 | 1.617 | 0.01666 | -0.121 | 97.048
10.5 | 1.641 | 0.01766 | -0.122 | 92.902
11 | 1.643 | 0.01681 | -0.121 | 97.785
11.5 | 1.642 | 0.01445 | -0.121 | 113.657
12 | 1.64 | 0.01533 | -0.121 | 106.966
12.5 | 1.632 | 0.01986 | -0.121 | 82.145
13 | 1.617 | 0.02112 | -0.121 | 76.555
13.5 | 1.596 | 0.02245 | -0.121 | 71.113
14 | 1.569 | 0.02398 | -0.121 | 65.443
14.5 | 1.538 | 0.0256 | -0.121 | 60.073
15 | 1.501 | 0.0274 | -0.121 | 54.793
15.5 | 1.461 | 0.02947 | -0.121 | 49.552
16 | 1.417 | 0.03164 | -0.121 | 44.765

## 122. Re 14M Mach 0.00 (2)
BIGFOIL.COM POLAR EXPORT
e551
EPPLER 551 |  |  |  | Cl Max: | 1.7348 | at alpha= | 19.5 | deg
XFOIL ncrit=9 |  |  |  | L/D Max: | 162.778 | at alpha= | 3.5 | deg
Re: | 14000000 |  |  | Cd Min: | 0.06613 | at alpha= | 20 | deg
Mach: | 0 |  |  | Cl=0 at alpha= | -3.8592 | deg
|  |  |  | @ Cl=0.1, Cd= | 0.0044678
|  |  |  | @ Cl=0.4, Cd= | 0.004305
|  |  |  | @ Cl=0.6, Cd= | 0.0045309
alpha (deg) | Cl | Cd | Cm | Cl/Cd
-20 | -1.3781 | 0.05027 | -0.0726 | -27.414
-19.5 | -1.3458 | 0.0466 | -0.0767 | -28.8798
-19 | -1.3279 | 0.04166 | -0.0807 | -31.8747
-18.5 | -1.3039 | 0.03784 | -0.0837 | -34.4582
-18 | -1.29 | 0.03319 | -0.0868 | -38.8671
-17.5 | -1.2565 | 0.03046 | -0.0895 | -41.2508
-17 | -1.2454 | 0.0271 | -0.0894 | -45.9557
-16.5 | -1.2276 | 0.02443 | -0.0889 | -50.2497
-16 | -1.1593 | 0.02176 | -0.0982 | -53.2767
-15.5 | -1.0336 | 0.02013 | -0.1162 | -51.3462
-15 | -1.0116 | 0.0177 | -0.1162 | -57.1525
-14.5 | -0.9868 | 0.0161 | -0.1148 | -61.2919
-14 | -0.9662 | 0.01444 | -0.1125 | -66.9114
-13 | -0.9475 | 0.01199 | -0.1015 | -79.0242
-12.5 | -0.915 | 0.01124 | -0.0986 | -81.4057
-12 | -0.8735 | 0.01068 | -0.0969 | -81.7884
-11.5 | -0.8285 | 0.01016 | -0.0957 | -81.5453
-11 | -0.7813 | 0.00969 | -0.0948 | -80.6295
-10.5 | -0.7328 | 0.0092 | -0.0941 | -79.6522
-10 | -0.6823 | 0.00879 | -0.0937 | -77.6223
-9.5 | -0.6296 | 0.00844 | -0.0936 | -74.5972
-9 | -0.5759 | 0.00814 | -0.0936 | -70.7494
-8.5 | -0.5216 | 0.00787 | -0.0938 | -66.277
-8 | -0.467 | 0.0076 | -0.0939 | -61.4474
-7.5 | -0.4115 | 0.00733 | -0.0942 | -56.1392
-7 | -0.3556 | 0.00708 | -0.0946 | -50.226
-6.5 | -0.2997 | 0.00684 | -0.0949 | -43.8158
-6 | -0.2431 | 0.00659 | -0.0954 | -36.8892
-5.5 | -0.1865 | 0.00633 | -0.0958 | -29.4629
-5 | -0.1295 | 0.00609 | -0.0964 | -21.2644
-4 | -0.0158 | 0.0055 | -0.0974 | -2.8727
-3.5 | 0.0403 | 0.00494 | -0.098 | 8.1579
-3 | 0.0966 | 0.00448 | -0.0986 | 21.5625
-2.5 | 0.1551 | 0.00427 | -0.0994 | 36.3232
-2 | 0.2137 | 0.00425 | -0.1002 | 50.2824
-1.5 | 0.2728 | 0.00424 | -0.101 | 64.3396
-1 | 0.3316 | 0.00425 | -0.1017 | 78.0235
-0.5 | 0.3902 | 0.0043 | -0.1024 | 90.7442
0 | 0.4491 | 0.00433 | -0.1032 | 103.7182
0.5 | 0.5075 | 0.00441 | -0.1039 | 115.0794
1 | 0.5659 | 0.00449 | -0.1045 | 126.0356
1.5 | 0.6243 | 0.00456 | -0.1052 | 136.9079
2 | 0.6817 | 0.00467 | -0.1057 | 145.9743
2.5 | 0.7388 | 0.0048 | -0.1062 | 153.9167
3 | 0.7945 | 0.005 | -0.1064 | 158.9
3.5 | 0.8497 | 0.00522 | -0.1065 | 162.7778
4 | 0.9021 | 0.00557 | -0.1061 | 161.9569
4.5 | 0.9541 | 0.00593 | -0.1057 | 160.8938
5 | 1.0054 | 0.00632 | -0.1051 | 159.0823
6 | 1.1046 | 0.0072 | -0.1034 | 153.4167
6.5 | 1.1523 | 0.00769 | -0.1023 | 149.844
7 | 1.2 | 0.00815 | -0.1011 | 147.2393
7.5 | 1.246 | 0.00863 | -0.0996 | 144.3801
8 | 1.2858 | 0.00933 | -0.097 | 137.8135
9 | 1.3621 | 0.01035 | -0.0911 | 131.6039
9.5 | 1.3906 | 0.01093 | -0.0863 | 127.2278
10 | 1.4198 | 0.01159 | -0.0819 | 122.5022
10.5 | 1.4486 | 0.01229 | -0.0777 | 117.8682
11 | 1.477 | 0.01305 | -0.0736 | 113.1801
11.5 | 1.502 | 0.01399 | -0.0693 | 107.3624
12 | 1.5242 | 0.01514 | -0.0649 | 100.6737
12.5 | 1.5486 | 0.01633 | -0.0613 | 94.8316
13 | 1.5698 | 0.0178 | -0.0576 | 88.191
13.5 | 1.5893 | 0.01951 | -0.0541 | 81.4608
14 | 1.6106 | 0.02128 | -0.0511 | 75.6861
14.5 | 1.6236 | 0.02369 | -0.0477 | 68.5352
15 | 1.6388 | 0.02615 | -0.045 | 62.6692
15.5 | 1.6563 | 0.02859 | -0.0428 | 57.9328
16 | 1.6679 | 0.03162 | -0.0405 | 52.7483
16.5 | 1.6811 | 0.03438 | -0.0386 | 48.8976
17 | 1.6903 | 0.03815 | -0.0371 | 44.3067
17.5 | 1.7027 | 0.04179 | -0.0361 | 40.7442
18 | 1.7123 | 0.04589 | -0.0354 | 37.3131
18.5 | 1.7199 | 0.05035 | -0.035 | 34.1589
19 | 1.7275 | 0.05498 | -0.0349 | 31.4205
19.5 | 1.7348 | 0.05982 | -0.0352 | 29.0003
20 | 1.7312 | 0.06613 | -0.0359 | 26.1787

## 123. Re 14M Mach 0.10 (1)
BIGFOIL.COM POLAR EXPORT
e551
EPPLER 551 |  |  |  | Cl Max: | 1.643 | at alpha= | 10.5 | deg
JavaFoil+Calcfoil stall+Eppler ext transition |  |  |  | L/D Max: | 139.71 | at alpha= | 3.5 | deg
Re: | 14000000 |  |  | Cd Min: | 0.00509 | at alpha= | -3 | deg
Mach: | 0.1 |  |  | Cl=0 at alpha= | -4.1825 | deg
|  |  |  | @ Cl=0.1, Cd= | 0.0059281
|  |  |  | @ Cl=0.4, Cd= | 0.0052529
|  |  |  | @ Cl=0.6, Cd= | 0.0055236
alpha (deg) | Cl | Cd | Cm | Cl/Cd
-18.5 | -0.544 | 0.06086 | -0.061 | -8.935
-18 | -0.569 | 0.05361 | -0.063 | -10.609
-17.5 | -0.592 | 0.0484 | -0.065 | -12.234
-17 | -0.615 | 0.04345 | -0.066 | -14.153
-16.5 | -0.637 | 0.03897 | -0.068 | -16.332
-16 | -0.656 | 0.03512 | -0.069 | -18.686
-15.5 | -0.674 | 0.03196 | -0.07 | -21.079
-15 | -0.689 | 0.02887 | -0.072 | -23.858
-14.5 | -0.701 | 0.02612 | -0.073 | -26.829
-14 | -0.709 | 0.02366 | -0.074 | -29.98
-13.5 | -0.714 | 0.02137 | -0.076 | -33.412
-13 | -0.714 | 0.0194 | -0.077 | -36.814
-12.5 | -0.709 | 0.01774 | -0.078 | -39.984
-12 | -0.7 | 0.01612 | -0.08 | -43.431
-11.5 | -0.685 | 0.01473 | -0.081 | -46.526
-11 | -0.665 | 0.01352 | -0.083 | -49.208
-10.5 | -0.64 | 0.01247 | -0.084 | -51.318
-10 | -0.61 | 0.01154 | -0.085 | -52.86
-9.5 | -0.575 | 0.01072 | -0.087 | -53.643
-9 | -0.536 | 0.00847 | -0.088 | -63.31
-8.5 | -0.493 | 0.00875 | -0.09 | -56.329
-8 | -0.447 | 0.009 | -0.092 | -49.635
-7.5 | -0.397 | 0.00958 | -0.093 | -41.424
-7 | -0.341 | 0.00936 | -0.094 | -36.416
-6.5 | -0.283 | 0.00908 | -0.095 | -31.162
-6 | -0.223 | 0.00879 | -0.096 | -25.408
-5.5 | -0.163 | 0.00821 | -0.097 | -19.841
-5 | -0.101 | 0.0078 | -0.098 | -13.006
-4.5 | -0.04 | 0.00747 | -0.099 | -5.292
-4 | 0.023 | 0.00657 | -0.1 | 3.468
-3.5 | 0.085 | 0.00619 | -0.1 | 13.791
-3 | 0.148 | 0.00509 | -0.101 | 29.054
-2.5 | 0.21 | 0.0051 | -0.102 | 41.201
-2 | 0.273 | 0.00513 | -0.103 | 53.22
-1.5 | 0.335 | 0.00514 | -0.104 | 65.162
-1 | 0.398 | 0.00525 | -0.105 | 75.765
-0.5 | 0.46 | 0.00534 | -0.106 | 86.135
0 | 0.523 | 0.00541 | -0.107 | 96.575
0.5 | 0.585 | 0.00548 | -0.107 | 106.711
1 | 0.647 | 0.00566 | -0.108 | 114.408
1.5 | 0.71 | 0.00581 | -0.109 | 122.129
2 | 0.769 | 0.00602 | -0.11 | 127.581
2.5 | 0.83 | 0.00626 | -0.111 | 132.733
3 | 0.892 | 0.00659 | -0.112 | 135.275
3.5 | 0.953 | 0.00682 | -0.112 | 139.71
4 | 1.014 | 0.00873 | -0.113 | 116.128
4.5 | 1.075 | 0.00915 | -0.114 | 117.534
5 | 1.135 | 0.00963 | -0.115 | 117.95
5.5 | 1.195 | 0.01014 | -0.115 | 117.872
6 | 1.254 | 0.01068 | -0.116 | 117.45
6.5 | 1.313 | 0.01125 | -0.117 | 116.632
7 | 1.37 | 0.01188 | -0.118 | 115.294
7.5 | 1.424 | 0.01252 | -0.118 | 113.806
8 | 1.473 | 0.01327 | -0.119 | 110.963
8.5 | 1.517 | 0.01411 | -0.12 | 107.52
9 | 1.557 | 0.01493 | -0.12 | 104.274
9.5 | 1.592 | 0.01573 | -0.121 | 101.212
10 | 1.62 | 0.01694 | -0.122 | 95.662
10.5 | 1.643 | 0.01796 | -0.122 | 91.438
11 | 1.639 | 0.01537 | -0.121 | 106.634
11.5 | 1.638 | 0.01457 | -0.121 | 112.459
12 | 1.632 | 0.01911 | -0.121 | 85.407
12.5 | 1.62 | 0.02032 | -0.121 | 79.736
13 | 1.601 | 0.02159 | -0.121 | 74.145
13.5 | 1.576 | 0.02306 | -0.121 | 68.322
14 | 1.544 | 0.02463 | -0.121 | 62.694
14.5 | 1.507 | 0.02641 | -0.121 | 57.038
15 | 1.464 | 0.02832 | -0.121 | 51.704
15.5 | 1.418 | 0.03045 | -0.121 | 46.556

## 124. Re 14M Mach 0.10 (2)
BIGFOIL.COM POLAR EXPORT
e551
EPPLER 551 |  |  |  | Cl Max: | 1.7255 | at alpha= | 19.5 | deg
XFOIL ncrit=9 |  |  |  | L/D Max: | 163.442 | at alpha= | 3.5 | deg
Re: | 14000000 |  |  | Cd Min: | 0.06999 | at alpha= | 20 | deg
Mach: | 0.1 |  |  | Cl=0 at alpha= | -3.8549 | deg
|  |  |  | @ Cl=0.1, Cd= | 0.0045973
|  |  |  | @ Cl=0.4, Cd= | 0.0043139
|  |  |  | @ Cl=0.6, Cd= | 0.0045368
alpha (deg) | Cl | Cd | Cm | Cl/Cd
-15.5 | -1.0414 | 0.02142 | -0.1156 | -48.6181
-15 | -1.0075 | 0.01877 | -0.1181 | -53.6761
-14.5 | -0.9818 | 0.01704 | -0.117 | -57.6174
-14 | -0.9606 | 0.01524 | -0.115 | -63.0315
-13.5 | -0.9404 | 0.01366 | -0.1123 | -68.8433
-13 | -0.9369 | 0.01229 | -0.106 | -76.2327
-12.5 | -0.9165 | 0.01149 | -0.1008 | -79.765
-12 | -0.8768 | 0.01087 | -0.0987 | -80.6624
-11.5 | -0.8327 | 0.01032 | -0.0972 | -80.688
-11 | -0.786 | 0.00982 | -0.0961 | -80.0407
-10.5 | -0.7375 | 0.00932 | -0.0953 | -79.1309
-10 | -0.6869 | 0.00889 | -0.0947 | -77.2666
-9.5 | -0.6342 | 0.00851 | -0.0945 | -74.5241
-9 | -0.5802 | 0.00819 | -0.0944 | -70.8425
-7.5 | -0.4147 | 0.00736 | -0.0948 | -56.3451
-7 | -0.3583 | 0.00712 | -0.0952 | -50.323
-6.5 | -0.302 | 0.00687 | -0.0955 | -43.9592
-6 | -0.245 | 0.00662 | -0.0959 | -37.0091
-5.5 | -0.1881 | 0.00636 | -0.0963 | -29.5755
-5 | -0.1308 | 0.00611 | -0.0968 | -21.4075
-4.5 | -0.0733 | 0.00583 | -0.0974 | -12.5729
-4 | -0.0164 | 0.00552 | -0.0979 | -2.971
-3.5 | 0.0401 | 0.00495 | -0.0985 | 8.101
-2.5 | 0.1556 | 0.00427 | -0.0999 | 36.4403
-2 | 0.2147 | 0.00426 | -0.1006 | 50.3991
-1.5 | 0.2741 | 0.00425 | -0.1014 | 64.4941
-1 | 0.3333 | 0.00425 | -0.1022 | 78.4235
-0.5 | 0.3922 | 0.00431 | -0.1029 | 90.9977
0 | 0.4516 | 0.00434 | -0.1037 | 104.0553
0.5 | 0.5103 | 0.00442 | -0.1043 | 115.4525
1 | 0.5691 | 0.0045 | -0.105 | 126.4667
1.5 | 0.6279 | 0.00457 | -0.1057 | 137.3961
2 | 0.6857 | 0.00467 | -0.1062 | 146.8308
2.5 | 0.7432 | 0.0048 | -0.1066 | 154.8333
3 | 0.7993 | 0.005 | -0.1068 | 159.86
3.5 | 0.8548 | 0.00523 | -0.1069 | 163.4417
4 | 0.9075 | 0.00558 | -0.1065 | 162.6344
4.5 | 0.9599 | 0.00594 | -0.1061 | 161.5993
5 | 1.0113 | 0.00634 | -0.1054 | 159.511
5.5 | 1.0623 | 0.00674 | -0.1047 | 157.6113
6 | 1.1108 | 0.00723 | -0.1036 | 153.6376
6.5 | 1.1587 | 0.00773 | -0.1023 | 149.8965
7 | 1.2064 | 0.00819 | -0.101 | 147.3016
7.5 | 1.2526 | 0.00867 | -0.0995 | 144.4752
8 | 1.2918 | 0.00938 | -0.0966 | 137.7186
9 | 1.3645 | 0.01041 | -0.0897 | 131.0759
9.5 | 1.3936 | 0.01104 | -0.085 | 126.2319
10 | 1.4223 | 0.01174 | -0.0804 | 121.1499
10.5 | 1.4504 | 0.01248 | -0.076 | 116.2179
11 | 1.4778 | 0.01331 | -0.0717 | 111.0293
11.5 | 1.5022 | 0.01433 | -0.0674 | 104.829
12 | 1.5247 | 0.01555 | -0.0631 | 98.0514
12.5 | 1.5476 | 0.01689 | -0.0593 | 91.6282
13 | 1.5684 | 0.01848 | -0.0556 | 84.8701
13.5 | 1.5886 | 0.02027 | -0.0522 | 78.372
14 | 1.6073 | 0.02229 | -0.049 | 72.1086
14.5 | 1.6197 | 0.0249 | -0.0457 | 65.0482
15 | 1.6358 | 0.02742 | -0.0432 | 59.6572
15.5 | 1.6528 | 0.03007 | -0.0411 | 54.9651
16 | 1.6629 | 0.03337 | -0.0389 | 49.8322
16.5 | 1.6759 | 0.03631 | -0.037 | 46.1553
17 | 1.6858 | 0.04018 | -0.0357 | 41.9562
17.5 | 1.6977 | 0.04403 | -0.0349 | 38.5578
18 | 1.7067 | 0.04834 | -0.0343 | 35.3062
18.5 | 1.7123 | 0.05319 | -0.034 | 32.1921
19 | 1.7186 | 0.05816 | -0.0341 | 29.5495
19.5 | 1.7255 | 0.06322 | -0.0345 | 27.2936
20 | 1.7201 | 0.06999 | -0.0355 | 24.5764

## 125. Re 14M Mach 0.25 (1)
BIGFOIL.COM POLAR EXPORT
e551
EPPLER 551 |  |  |  | Cl Max: | 1.633 | at alpha= | 10 | deg
JavaFoil+Calcfoil stall+Eppler ext transition |  |  |  | L/D Max: | 136.101 | at alpha= | 3 | deg
Re: | 14000000 |  |  | Cd Min: | 0.00515 | at alpha= | -2.5 | deg
Mach: | 0.25 |  |  | Cl=0 at alpha= | -4.1797 | deg
|  |  |  | @ Cl=0.1, Cd= | 0.0061887
|  |  |  | @ Cl=0.4, Cd= | 0.0052759
|  |  |  | @ Cl=0.6, Cd= | 0.0055391
alpha (deg) | Cl | Cd | Cm | Cl/Cd
-16.5 | -0.27 | 0.05794 | -0.066 | -4.66
-16 | -0.334 | 0.04925 | -0.068 | -6.792
-15.5 | -0.392 | 0.0425 | -0.07 | -9.234
-15 | -0.446 | 0.03667 | -0.072 | -12.151
-14.5 | -0.494 | 0.03166 | -0.074 | -15.593
-14 | -0.535 | 0.02832 | -0.075 | -18.898
-13.5 | -0.571 | 0.02508 | -0.077 | -22.753
-13 | -0.598 | 0.0227 | -0.078 | -26.353
-12.5 | -0.618 | 0.02052 | -0.08 | -30.133
-12 | -0.631 | 0.01853 | -0.081 | -34.031
-11.5 | -0.635 | 0.01672 | -0.083 | -37.945
-11 | -0.63 | 0.0152 | -0.084 | -41.439
-10.5 | -0.617 | 0.01392 | -0.086 | -44.337
-10 | -0.596 | 0.01276 | -0.087 | -46.75
-9.5 | -0.569 | 0.01177 | -0.088 | -48.309
-9 | -0.534 | 0.01088 | -0.09 | -49.096
-8.5 | -0.494 | 0.00871 | -0.091 | -56.772
-8 | -0.449 | 0.00898 | -0.093 | -50.047
-7.5 | -0.401 | 0.00919 | -0.095 | -43.624
-7 | -0.348 | 0.0097 | -0.097 | -35.939
-6.5 | -0.29 | 0.00939 | -0.098 | -30.864
-6 | -0.229 | 0.00906 | -0.099 | -25.275
-5.5 | -0.167 | 0.00839 | -0.1 | -19.925
-5 | -0.104 | 0.00801 | -0.1 | -13.001
-4.5 | -0.041 | 0.00763 | -0.101 | -5.316
-4 | 0.023 | 0.00731 | -0.102 | 3.202
-3.5 | 0.088 | 0.00629 | -0.103 | 13.937
-3 | 0.152 | 0.00575 | -0.104 | 26.399
-2.5 | 0.216 | 0.00515 | -0.105 | 41.925
-2 | 0.28 | 0.00518 | -0.106 | 54.119
-1.5 | 0.345 | 0.00519 | -0.107 | 66.33
-1 | 0.409 | 0.00529 | -0.108 | 77.215
-0.5 | 0.473 | 0.0054 | -0.109 | 87.597
0 | 0.537 | 0.00548 | -0.11 | 97.978
0.5 | 0.601 | 0.00554 | -0.11 | 108.471
1 | 0.665 | 0.00572 | -0.111 | 116.191
1.5 | 0.729 | 0.0059 | -0.112 | 123.493
2 | 0.79 | 0.00614 | -0.113 | 128.576
2.5 | 0.853 | 0.00642 | -0.114 | 132.773
3 | 0.916 | 0.00673 | -0.115 | 136.101
3.5 | 0.979 | 0.00861 | -0.115 | 113.741
4 | 1.042 | 0.00904 | -0.116 | 115.246
4.5 | 1.104 | 0.00953 | -0.117 | 115.834
5 | 1.166 | 0.01004 | -0.118 | 116.16
5.5 | 1.227 | 0.01056 | -0.119 | 116.22
6 | 1.288 | 0.01117 | -0.119 | 115.292
6.5 | 1.347 | 0.0118 | -0.12 | 114.126
7 | 1.405 | 0.01247 | -0.121 | 112.678
7.5 | 1.46 | 0.01322 | -0.121 | 110.457
8 | 1.507 | 0.01409 | -0.122 | 107.006
8.5 | 1.549 | 0.01509 | -0.123 | 102.691
9 | 1.585 | 0.01608 | -0.124 | 98.578
9.5 | 1.613 | 0.01706 | -0.124 | 94.584
10 | 1.633 | 0.01858 | -0.125 | 87.902
10.5 | 1.616 | 0.01444 | -0.123 | 111.889
11 | 1.609 | 0.01539 | -0.123 | 104.597
11.5 | 1.592 | 0.02004 | -0.124 | 79.429
12 | 1.562 | 0.02145 | -0.124 | 72.822
12.5 | 1.521 | 0.02301 | -0.124 | 66.086
13 | 1.467 | 0.02472 | -0.124 | 59.366
13.5 | 1.402 | 0.0268 | -0.124 | 52.328
14 | 1.327 | 0.029 | -0.123 | 45.738
14.5 | 1.241 | 0.0315 | -0.123 | 39.401
15 | 1.147 | 0.03438 | -0.123 | 33.359

## 126. Re 14M Mach 0.25 (2)
BIGFOIL.COM POLAR EXPORT
e551
EPPLER 551 |  |  |  | Cl Max: | 1.6727 | at alpha= | 18.5 | deg
XFOIL ncrit=9 |  |  |  | L/D Max: | 167.178 | at alpha= | 3.5 | deg
Re: | 14000000 |  |  | Cd Min: | 0.09618 | at alpha= | -20 | deg
Mach: | 0.25 |  |  | Cl=0 at alpha= | -3.8348 | deg
|  |  |  | @ Cl=0.1, Cd= | 0.0044733
|  |  |  | @ Cl=0.4, Cd= | 0.0043359
|  |  |  | @ Cl=0.6, Cd= | 0.0045474
alpha (deg) | Cl | Cd | Cm | Cl/Cd
-20 | -1.0896 | 0.09618 | -0.0679 | -11.3288
-19.5 | -1.0933 | 0.08693 | -0.0743 | -12.5768
-19 | -1.1227 | 0.07509 | -0.0818 | -14.9514
-18.5 | -1.1254 | 0.06703 | -0.0868 | -16.7895
-18 | -1.1547 | 0.05635 | -0.0932 | -20.4916
-17.5 | -1.1351 | 0.05129 | -0.0962 | -22.131
-17 | -1.1404 | 0.04413 | -0.1 | -25.8418
-16.5 | -1.1191 | 0.03943 | -0.103 | -28.3819
-16 | -1.1254 | 0.03455 | -0.1019 | -32.5731
-15.5 | -1.0722 | 0.03149 | -0.1076 | -34.0489
-15 | -0.9988 | 0.0263 | -0.1219 | -37.9772
-14.5 | -0.9486 | 0.02351 | -0.1267 | -40.3488
-14 | -0.9259 | 0.02086 | -0.1262 | -44.3864
-13.5 | -0.9049 | 0.01847 | -0.1246 | -48.993
-13 | -0.8865 | 0.01618 | -0.1223 | -54.7899
-12.5 | -0.8738 | 0.01388 | -0.1189 | -62.9539
-12 | -0.8677 | 0.01223 | -0.1131 | -70.9485
-11.5 | -0.8468 | 0.01142 | -0.1072 | -74.1506
-11 | -0.8072 | 0.01066 | -0.1042 | -75.7223
-10.5 | -0.7617 | 0.00997 | -0.1021 | -76.3992
-10 | -0.7113 | 0.00944 | -0.1007 | -75.3496
-9.5 | -0.6584 | 0.00897 | -0.0997 | -73.4002
-9 | -0.6035 | 0.00855 | -0.0991 | -70.5848
-8.5 | -0.5472 | 0.00819 | -0.0987 | -66.8132
-8 | -0.4899 | 0.00789 | -0.0985 | -62.0913
-7.5 | -0.4322 | 0.0076 | -0.0984 | -56.8684
-7 | -0.3737 | 0.00731 | -0.0984 | -51.1218
-6.5 | -0.3149 | 0.00705 | -0.0986 | -44.6667
-6 | -0.2563 | 0.00678 | -0.0988 | -37.8024
-5.5 | -0.197 | 0.00649 | -0.0991 | -30.3544
-5 | -0.138 | 0.00621 | -0.0994 | -22.2222
-4.5 | -0.0782 | 0.00593 | -0.0999 | -13.1872
-4 | -0.0192 | 0.00558 | -0.1004 | -3.4409
-3.5 | 0.0389 | 0.005 | -0.1009 | 7.78
-3 | 0.0976 | 0.00448 | -0.1015 | 21.7857
-2.5 | 0.1583 | 0.00431 | -0.1023 | 36.7285
-2 | 0.2199 | 0.00427 | -0.1031 | 51.4988
-1.5 | 0.2811 | 0.00428 | -0.1038 | 65.6776
-1 | 0.3426 | 0.00427 | -0.1046 | 80.2342
-0.5 | 0.4036 | 0.00434 | -0.1053 | 92.9954
0 | 0.4651 | 0.00437 | -0.1061 | 106.4302
0.5 | 0.5259 | 0.00444 | -0.1068 | 118.4459
1 | 0.5867 | 0.00453 | -0.1075 | 129.5143
1.5 | 0.6477 | 0.00461 | -0.1081 | 140.4989
2 | 0.7076 | 0.00471 | -0.1086 | 150.2335
2.5 | 0.767 | 0.00485 | -0.109 | 158.1443
3 | 0.8258 | 0.00502 | -0.1093 | 164.502
3.5 | 0.8827 | 0.00528 | -0.1091 | 167.178
4 | 0.9375 | 0.00562 | -0.1086 | 166.8149
4.5 | 0.9921 | 0.00596 | -0.108 | 166.4597
5 | 1.0434 | 0.00644 | -0.1069 | 162.0186
5.5 | 1.0961 | 0.00685 | -0.1059 | 160.0146
6 | 1.1454 | 0.00737 | -0.1043 | 155.4138
6.5 | 1.1932 | 0.00791 | -0.1024 | 150.847
7 | 1.2411 | 0.0084 | -0.1004 | 147.75
7.5 | 1.2871 | 0.0089 | -0.0982 | 144.618
8 | 1.3189 | 0.00964 | -0.0932 | 136.8154
8.5 | 1.349 | 0.01023 | -0.0878 | 131.8671
9 | 1.3801 | 0.01091 | -0.0828 | 126.4986
10 | 1.4325 | 0.0127 | -0.0721 | 112.7953
10.5 | 1.4569 | 0.01381 | -0.067 | 105.496
11 | 1.4815 | 0.01506 | -0.0624 | 98.3732
11.5 | 1.5039 | 0.01658 | -0.0579 | 90.7057
12 | 1.5231 | 0.01845 | -0.0535 | 82.5528
12.5 | 1.5451 | 0.02038 | -0.0498 | 75.8145
13 | 1.5628 | 0.02273 | -0.0462 | 68.7549
13.5 | 1.5769 | 0.02552 | -0.0428 | 61.7908
14 | 1.5923 | 0.02845 | -0.0399 | 55.9684
14.5 | 1.6042 | 0.03187 | -0.0373 | 50.3357
15 | 1.619 | 0.03527 | -0.0353 | 45.903
15.5 | 1.6323 | 0.03904 | -0.0336 | 41.811
16 | 1.6448 | 0.04299 | -0.0322 | 38.2601
16.5 | 1.6534 | 0.04746 | -0.0311 | 34.8378
17 | 1.6591 | 0.05215 | -0.0302 | 31.814
17.5 | 1.6673 | 0.05724 | -0.03 | 29.1282
18 | 1.6696 | 0.0632 | -0.0302 | 26.4177
18.5 | 1.6727 | 0.06927 | -0.0309 | 24.1475
19 | 1.6711 | 0.07621 | -0.0321 | 21.9276
19.5 | 1.6702 | 0.08327 | -0.0338 | 20.0576
20 | 1.6655 | 0.09107 | -0.0361 | 18.2881

## 127. Re 14M Mach 0.50 (1)
BIGFOIL.COM POLAR EXPORT
e551
EPPLER 551 |  |  |  | Cl Max: | 1.601 | at alpha= | 8 | deg
JavaFoil+Calcfoil stall+Eppler ext transition |  |  |  | L/D Max: | 137.981 | at alpha= | 3 | deg
Re: | 14000000 |  |  | Cd Min: | 0.00529 | at alpha= | -2.5 | deg
Mach: | 0.5 |  |  | Cl=0 at alpha= | -4.1831 | deg
|  |  |  | @ Cl=0.1, Cd= | 0.0066525
|  |  |  | @ Cl=0.4, Cd= | 0.005475
|  |  |  | @ Cl=0.6, Cd= | 0.00579
alpha (deg) | Cl | Cd | Cm | Cl/Cd
-20 | -0.904 | 0.15774 | -0.052 | -5.732
-19.5 | -0.882 | 0.13855 | -0.054 | -6.365
-19 | -0.85 | 0.13738 | -0.053 | -6.184
-18.5 | -0.817 | 0.13667 | -0.052 | -5.98
-18 | -0.787 | 0.13426 | -0.051 | -5.863
-17.5 | -0.761 | 0.13234 | -0.052 | -5.748
-17 | -0.742 | 0.11337 | -0.058 | -6.542
-16.5 | -0.715 | 0.10525 | -0.06 | -6.797
-16 | -0.683 | 0.10394 | -0.058 | -6.57
-15.5 | -0.649 | 0.10467 | -0.055 | -6.201
-15 | -0.617 | 0.10384 | -0.052 | -5.942
-14.5 | -0.586 | 0.10136 | -0.049 | -5.784
-14 | -0.563 | 0.09638 | -0.055 | -5.839
-13.5 | -0.534 | 0.09081 | -0.055 | -5.882
-13 | -0.504 | 0.08762 | -0.053 | -5.751
-12.5 | -0.476 | 0.08218 | -0.053 | -5.786
-12 | -0.451 | 0.07287 | -0.059 | -6.186
-11.5 | -0.471 | 0.02914 | -0.088 | -16.167
-11 | -0.447 | 0.02261 | -0.091 | -19.768
-10.5 | -0.415 | 0.02149 | -0.092 | -19.315
-10 | -0.384 | 0.01954 | -0.094 | -19.674
-9.5 | -0.351 | 0.01877 | -0.095 | -18.7
-9 | -0.322 | 0.01578 | -0.097 | -20.42
-8.5 | -0.29 | 0.01442 | -0.099 | -20.145
-8 | -0.411 | 0.0132 | -0.101 | -31.116
-7.5 | -0.4 | 0.01204 | -0.102 | -33.271
-7 | -0.36 | 0.01107 | -0.104 | -32.537
-6.5 | -0.307 | 0.00857 | -0.106 | -35.822
-6 | -0.247 | 0.00884 | -0.107 | -27.943
-5.5 | -0.183 | 0.00901 | -0.109 | -20.269
-5 | -0.116 | 0.00904 | -0.112 | -12.833
-4.5 | -0.045 | 0.00802 | -0.113 | -5.648
-4 | 0.026 | 0.00741 | -0.114 | 3.527
-3.5 | 0.098 | 0.00669 | -0.115 | 14.659
-3 | 0.17 | 0.00534 | -0.116 | 31.784
-2.5 | 0.242 | 0.00529 | -0.118 | 45.654
-2 | 0.313 | 0.00541 | -0.119 | 57.953
-1.5 | 0.385 | 0.00545 | -0.12 | 70.622
-1 | 0.457 | 0.00557 | -0.121 | 81.979
-0.5 | 0.529 | 0.00567 | -0.121 | 93.203
0 | 0.6 | 0.00579 | -0.122 | 103.767
0.5 | 0.672 | 0.00589 | -0.123 | 114.177
1 | 0.744 | 0.0061 | -0.124 | 121.873
1.5 | 0.815 | 0.00633 | -0.125 | 128.825
2 | 0.881 | 0.00665 | -0.126 | 132.469
2.5 | 0.952 | 0.00699 | -0.127 | 136.184
3 | 1.022 | 0.00741 | -0.128 | 137.981
3.5 | 1.092 | 0.00991 | -0.129 | 110.107
4 | 1.161 | 0.01051 | -0.13 | 110.498
4.5 | 1.23 | 0.01126 | -0.131 | 109.263
5 | 1.298 | 0.01206 | -0.132 | 107.654
5.5 | 1.365 | 0.0129 | -0.133 | 105.758
6 | 1.43 | 0.01396 | -0.133 | 102.468
6.5 | 1.493 | 0.01517 | -0.134 | 98.391
7 | 1.552 | 0.01643 | -0.135 | 94.497
7.5 | 1.587 | 0.01434 | -0.134 | 110.621
8 | 1.601 | 0.01394 | -0.134 | 114.894
8.5 | 1.591 | 0.01881 | -0.134 | 84.56
9 | 1.522 | 0.0213 | -0.134 | 71.479
9.5 | 1.19 | 0.02446 | -0.134 | 48.654
10 | 0.959 | 0.02812 | -0.133 | 34.096
10.5 | 0.988 | 0.03 | -0.133 | 32.933
11 | 1.013 | 0.03399 | -0.132 | 29.793
11.5 | 1.038 | 0.03804 | -0.132 | 27.294
12 | 1.052 | 0.04656 | -0.129 | 22.595
12.5 | 1.095 | 0.04271 | -0.132 | 25.63
13 | 1.117 | 0.0484 | -0.131 | 23.082

## 128. Re 14M Mach 0.50 (2)
BIGFOIL.COM POLAR EXPORT
e551
EPPLER 551 |  |  |  | Cl Max: | 1.5559 | at alpha= | 14 | deg
XFOIL ncrit=9 |  |  |  | L/D Max: | 184.991 | at alpha= | 3.5 | deg
Re: | 14000000 |  |  | Cd Min: | 0.115 | at alpha= | 16.5 | deg
Mach: | 0.5 |  |  | Cl=0 at alpha= | -99 | deg
|  |  |  | @ Cl=0.1, Cd= | 0.00456
|  |  |  | @ Cl=0.4, Cd= | 0.00456
|  |  |  | @ Cl=0.6, Cd= | 0.0046282
alpha (deg) | Cl | Cd | Cm | Cl/Cd
0 | 0.5233 | 0.00456 | -0.1164 | 114.7588
0.5 | 0.5943 | 0.00462 | -0.1172 | 128.6364
1 | 0.6637 | 0.00472 | -0.1176 | 140.6144
1.5 | 0.7343 | 0.00479 | -0.1182 | 153.2985
2 | 0.8042 | 0.00491 | -0.1186 | 163.7882
2.5 | 0.8729 | 0.00507 | -0.1186 | 172.1696
3 | 0.941 | 0.00524 | -0.1184 | 179.5802
3.5 | 1.0082 | 0.00545 | -0.1179 | 184.9908
4 | 1.0704 | 0.00582 | -0.1163 | 183.9175
4.5 | 1.1273 | 0.00633 | -0.1137 | 178.0885
5 | 1.1828 | 0.00684 | -0.1107 | 172.924
5.5 | 1.2336 | 0.00741 | -0.1067 | 166.4777
6 | 1.2717 | 0.00795 | -0.1001 | 159.9623
6.5 | 1.3061 | 0.00874 | -0.0931 | 149.4394
7 | 1.3332 | 0.00974 | -0.0852 | 136.8789
7.5 | 1.3691 | 0.01065 | -0.0789 | 128.554
8 | 1.3966 | 0.01197 | -0.0718 | 116.675
8.5 | 1.4198 | 0.0137 | -0.0649 | 103.635
9 | 1.435 | 0.01609 | -0.058 | 89.1858
9.5 | 1.4533 | 0.01878 | -0.0522 | 77.3855
10 | 1.4672 | 0.02199 | -0.0467 | 66.7212
10.5 | 1.483 | 0.02543 | -0.0421 | 58.3169
11 | 1.4942 | 0.02944 | -0.0378 | 50.7541
11.5 | 1.5078 | 0.03361 | -0.0342 | 44.8616
12 | 1.5114 | 0.03876 | -0.031 | 38.9938
12.5 | 1.5205 | 0.04389 | -0.0285 | 34.6434
13 | 1.5337 | 0.04901 | -0.0266 | 31.2936
14 | 1.5559 | 0.06056 | -0.0239 | 25.6919
14.5 | 1.5499 | 0.06836 | -0.0237 | 22.6726
15 | 1.5283 | 0.07818 | -0.0249 | 19.5485
15.5 | 1.4918 | 0.0902 | -0.0284 | 16.5388
16 | 1.4583 | 0.10261 | -0.0331 | 14.2121
16.5 | 1.4305 | 0.115 | -0.0387 | 12.4391

## 129. Re 16M Mach 0.00 (1)
BIGFOIL.COM POLAR EXPORT
e551
EPPLER 551 |  |  |  | Cl Max: | 1.659 | at alpha= | 11 | deg
JavaFoil+Calcfoil stall+Eppler ext transition |  |  |  | L/D Max: | 143.504 | at alpha= | 4 | deg
Re: | 16000000 |  |  | Cd Min: | 0.00507 | at alpha= | -3 | deg
Mach: | 0 |  |  | Cl=0 at alpha= | -4.1855 | deg
|  |  |  | @ Cl=0.1, Cd= | 0.0059948
|  |  |  | @ Cl=0.4, Cd= | 0.0052345
|  |  |  | @ Cl=0.6, Cd= | 0.0055706
alpha (deg) | Cl | Cd | Cm | Cl/Cd
-18.5 | -0.598 | 0.05548 | -0.062 | -10.772
-18 | -0.62 | 0.04859 | -0.064 | -12.758
-17.5 | -0.639 | 0.04483 | -0.065 | -14.256
-17 | -0.658 | 0.04036 | -0.066 | -16.315
-16.5 | -0.676 | 0.03648 | -0.068 | -18.536
-16 | -0.692 | 0.03286 | -0.069 | -21.074
-15.5 | -0.706 | 0.02975 | -0.07 | -23.741
-15 | -0.718 | 0.02693 | -0.072 | -26.646
-14.5 | -0.726 | 0.02442 | -0.073 | -29.729
-14 | -0.731 | 0.02217 | -0.074 | -32.966
-13.5 | -0.732 | 0.02003 | -0.076 | -36.546
-13 | -0.729 | 0.01826 | -0.077 | -39.924
-12.5 | -0.722 | 0.01668 | -0.078 | -43.258
-12 | -0.71 | 0.01518 | -0.08 | -46.728
-11.5 | -0.693 | 0.01391 | -0.081 | -49.807
-11 | -0.671 | 0.0128 | -0.083 | -52.393
-10.5 | -0.644 | 0.01184 | -0.084 | -54.426
-10 | -0.613 | 0.01096 | -0.085 | -55.911
-9.5 | -0.577 | 0.0102 | -0.087 | -56.584
-9 | -0.537 | 0.0088 | -0.088 | -61.085
-8.5 | -0.494 | 0.00906 | -0.09 | -54.573
-8 | -0.449 | 0.0097 | -0.092 | -46.274
-7.5 | -0.395 | 0.00936 | -0.093 | -42.226
-7 | -0.339 | 0.00907 | -0.094 | -37.429
-6.5 | -0.282 | 0.00888 | -0.095 | -31.714
-6 | -0.222 | 0.0086 | -0.095 | -25.846
-5.5 | -0.162 | 0.00805 | -0.096 | -20.13
-5 | -0.101 | 0.00774 | -0.097 | -13.035
-4.5 | -0.039 | 0.00707 | -0.098 | -5.563
-4 | 0.023 | 0.0067 | -0.099 | 3.381
-3.5 | 0.085 | 0.00629 | -0.1 | 13.5
-3 | 0.147 | 0.00507 | -0.101 | 28.987
-2.5 | 0.209 | 0.00511 | -0.102 | 40.912
-2 | 0.271 | 0.00507 | -0.103 | 53.568
-1.5 | 0.334 | 0.00515 | -0.103 | 64.833
-1 | 0.396 | 0.00523 | -0.104 | 75.618
-0.5 | 0.458 | 0.0053 | -0.105 | 86.35
0 | 0.52 | 0.00536 | -0.106 | 97.054
0.5 | 0.582 | 0.00553 | -0.107 | 105.281
1 | 0.644 | 0.00567 | -0.108 | 113.616
1.5 | 0.706 | 0.00588 | -0.109 | 120.022
2 | 0.765 | 0.00607 | -0.109 | 126.102
2.5 | 0.826 | 0.00634 | -0.11 | 130.283
3 | 0.887 | 0.00657 | -0.111 | 134.969
3.5 | 0.948 | 0.00677 | -0.112 | 140.048
4 | 1.009 | 0.00703 | -0.112 | 143.504
4.5 | 1.07 | 0.00911 | -0.113 | 117.403
5 | 1.13 | 0.00956 | -0.114 | 118.147
5.5 | 1.189 | 0.01003 | -0.115 | 118.638
6 | 1.248 | 0.01055 | -0.115 | 118.36
6.5 | 1.306 | 0.01109 | -0.116 | 117.782
7 | 1.363 | 0.01166 | -0.117 | 116.942
7.5 | 1.418 | 0.01225 | -0.118 | 115.713
8 | 1.466 | 0.01302 | -0.118 | 112.669
8.5 | 1.511 | 0.0137 | -0.119 | 110.315
9 | 1.552 | 0.01452 | -0.12 | 106.845
9.5 | 1.587 | 0.01525 | -0.12 | 104.042
10 | 1.617 | 0.01636 | -0.121 | 98.817
10.5 | 1.641 | 0.01725 | -0.122 | 95.149
11 | 1.659 | 0.01845 | -0.122 | 89.878
11.5 | 1.646 | 0.01588 | -0.121 | 103.623
12 | 1.643 | 0.01491 | -0.121 | 110.238
12.5 | 1.634 | 0.01934 | -0.121 | 84.499
13 | 1.62 | 0.02052 | -0.121 | 78.934
13.5 | 1.599 | 0.0218 | -0.121 | 73.33
14 | 1.572 | 0.02333 | -0.121 | 67.392
14.5 | 1.54 | 0.02484 | -0.121 | 61.999
15 | 1.504 | 0.02664 | -0.121 | 56.436
15.5 | 1.463 | 0.02858 | -0.121 | 51.187
16 | 1.419 | 0.03078 | -0.121 | 46.1

## 130. Re 16M Mach 0.00 (2)
BIGFOIL.COM POLAR EXPORT
e551
EPPLER 551 |  |  |  | Cl Max: | 1.748 | at alpha= | 19.5 | deg
XFOIL ncrit=9 |  |  |  | L/D Max: | 161.044 | at alpha= | 3.5 | deg
Re: | 16000000 |  |  | Cd Min: | 0.06419 | at alpha= | 20 | deg
Mach: | 0 |  |  | Cl=0 at alpha= | -3.869 | deg
|  |  |  | @ Cl=0.1, Cd= | 0.0047363
|  |  |  | @ Cl=0.4, Cd= | 0.004239
|  |  |  | @ Cl=0.6, Cd= | 0.0044831
alpha (deg) | Cl | Cd | Cm | Cl/Cd
-20 | -1.3779 | 0.04712 | -0.0788 | -29.2424
-19.5 | -1.3518 | 0.04341 | -0.0819 | -31.1403
-19 | -1.3353 | 0.03897 | -0.0848 | -34.2648
-18.5 | -1.3149 | 0.0352 | -0.0872 | -37.3551
-18 | -1.3003 | 0.03114 | -0.0893 | -41.7566
-17.5 | -1.2693 | 0.02845 | -0.0915 | -44.6151
-17 | -1.2412 | 0.02528 | -0.0942 | -49.0981
-16.5 | -1.2118 | 0.02281 | -0.0955 | -53.1258
-15.5 | -1.0455 | 0.01887 | -0.117 | -55.4054
-15 | -1.0285 | 0.01663 | -0.1155 | -61.8461
-14.5 | -1.0048 | 0.01507 | -0.1137 | -66.6755
-14 | -0.9851 | 0.01354 | -0.111 | -72.7548
-13.5 | -0.9773 | 0.01226 | -0.1055 | -79.7145
-13 | -0.9579 | 0.0116 | -0.1002 | -82.5776
-12.5 | -0.9208 | 0.01096 | -0.0978 | -84.0146
-12 | -0.8767 | 0.01049 | -0.0965 | -83.5748
-11.5 | -0.8312 | 0.01 | -0.0954 | -83.12
-11 | -0.7838 | 0.00952 | -0.0946 | -82.3319
-10.5 | -0.7347 | 0.00904 | -0.0939 | -81.2721
-10 | -0.6837 | 0.00861 | -0.0936 | -79.4077
-9.5 | -0.6311 | 0.00827 | -0.0935 | -76.312
-9 | -0.5774 | 0.00798 | -0.0935 | -72.3559
-8 | -0.4674 | 0.00745 | -0.094 | -62.7383
-7.5 | -0.4121 | 0.00719 | -0.0942 | -57.3157
-7 | -0.3559 | 0.00697 | -0.0946 | -51.0617
-6.5 | -0.2996 | 0.00671 | -0.095 | -44.6498
-6 | -0.2432 | 0.00649 | -0.0954 | -37.473
-5.5 | -0.186 | 0.00625 | -0.096 | -29.76
-5 | -0.1292 | 0.006 | -0.0965 | -21.5333
-4.5 | -0.072 | 0.00577 | -0.097 | -12.4783
-4 | -0.0147 | 0.00548 | -0.0977 | -2.6825
-3.5 | 0.0414 | 0.00501 | -0.0982 | 8.2635
-2 | 0.2148 | 0.0042 | -0.1004 | 51.1429
-1.5 | 0.2735 | 0.00421 | -0.1011 | 64.9644
-1 | 0.3324 | 0.00422 | -0.1019 | 78.7678
-0.5 | 0.3913 | 0.00423 | -0.1027 | 92.5059
0 | 0.4496 | 0.00429 | -0.1033 | 104.8019
0.5 | 0.5085 | 0.00433 | -0.1041 | 117.4365
1 | 0.5669 | 0.00442 | -0.1048 | 128.2579
1.5 | 0.6246 | 0.00453 | -0.1053 | 137.8808
2 | 0.682 | 0.00465 | -0.1058 | 146.6667
2.5 | 0.739 | 0.00478 | -0.1063 | 154.6025
3 | 0.7945 | 0.00499 | -0.1064 | 159.2184
3.5 | 0.8487 | 0.00527 | -0.1064 | 161.0436
4 | 0.9014 | 0.00561 | -0.106 | 160.6774
4.5 | 0.9535 | 0.00597 | -0.1056 | 159.7152
5 | 1.0056 | 0.00631 | -0.1052 | 159.3661
5.5 | 1.0556 | 0.00675 | -0.1044 | 156.3852
6 | 1.1057 | 0.00715 | -0.1037 | 154.6434
6.5 | 1.1531 | 0.00766 | -0.1024 | 150.5352
7 | 1.2023 | 0.00805 | -0.1015 | 149.354
8 | 1.2881 | 0.00924 | -0.0975 | 139.4048
8.5 | 1.3313 | 0.00972 | -0.0955 | 136.965
9 | 1.3676 | 0.01025 | -0.0922 | 133.4244
9.5 | 1.3946 | 0.01082 | -0.087 | 128.8909
10 | 1.4259 | 0.01141 | -0.083 | 124.9693
10.5 | 1.4563 | 0.01205 | -0.0789 | 120.8548
11 | 1.4847 | 0.01278 | -0.0748 | 116.1737
11.5 | 1.5103 | 0.01367 | -0.0705 | 110.4828
12 | 1.5338 | 0.01474 | -0.0663 | 104.057
12.5 | 1.557 | 0.01594 | -0.0623 | 97.6788
13 | 1.5782 | 0.01736 | -0.0585 | 90.9101
13.5 | 1.6002 | 0.0189 | -0.0552 | 84.6667
14 | 1.6184 | 0.02079 | -0.0518 | 77.8451
14.5 | 1.633 | 0.02306 | -0.0485 | 70.8153
15 | 1.6512 | 0.02528 | -0.0459 | 65.3165
15.5 | 1.6676 | 0.02777 | -0.0435 | 60.0504
16.5 | 1.6929 | 0.03373 | -0.0393 | 50.1897
17 | 1.7047 | 0.03677 | -0.0376 | 46.3612
17.5 | 1.7166 | 0.04042 | -0.0365 | 42.4691
18 | 1.7259 | 0.04445 | -0.0356 | 38.8279
18.5 | 1.7351 | 0.04867 | -0.0351 | 35.6503
19 | 1.7401 | 0.05352 | -0.0349 | 32.5131
19.5 | 1.748 | 0.05824 | -0.0351 | 30.0137
20 | 1.7463 | 0.06419 | -0.0355 | 27.2052

## 131. Re 16M Mach 0.10 (1)
BIGFOIL.COM POLAR EXPORT
e551
EPPLER 551 |  |  |  | Cl Max: | 1.658 | at alpha= | 11 | deg
JavaFoil+Calcfoil stall+Eppler ext transition |  |  |  | L/D Max: | 143.52 | at alpha= | 4 | deg
Re: | 16000000 |  |  | Cd Min: | 0.00508 | at alpha= | -3 | deg
Mach: | 0.1 |  |  | Cl=0 at alpha= | -4.1825 | deg
|  |  |  | @ Cl=0.1, Cd= | 0.00604
|  |  |  | @ Cl=0.4, Cd= | 0.0052423
|  |  |  | @ Cl=0.6, Cd= | 0.0055839
alpha (deg) | Cl | Cd | Cm | Cl/Cd
-18.5 | -0.545 | 0.05858 | -0.062 | -9.309
-18 | -0.57 | 0.05166 | -0.063 | -11.036
-17.5 | -0.593 | 0.04752 | -0.065 | -12.474
-17 | -0.616 | 0.04258 | -0.066 | -14.456
-16.5 | -0.637 | 0.03819 | -0.068 | -16.684
-16 | -0.657 | 0.03434 | -0.069 | -19.134
-15.5 | -0.675 | 0.0309 | -0.071 | -21.841
-15 | -0.69 | 0.02794 | -0.072 | -24.696
-14.5 | -0.702 | 0.02524 | -0.073 | -27.82
-14 | -0.711 | 0.02286 | -0.075 | -31.078
-13.5 | -0.715 | 0.02064 | -0.076 | -34.664
-13 | -0.715 | 0.01875 | -0.077 | -38.156
-12.5 | -0.711 | 0.01714 | -0.079 | -41.476
-12 | -0.701 | 0.01556 | -0.08 | -45.077
-11.5 | -0.687 | 0.01422 | -0.081 | -48.269
-11 | -0.667 | 0.01307 | -0.083 | -51.011
-10.5 | -0.642 | 0.01206 | -0.084 | -53.174
-10 | -0.612 | 0.01116 | -0.086 | -54.811
-9.5 | -0.577 | 0.01038 | -0.087 | -55.542
-9 | -0.537 | 0.00819 | -0.089 | -65.597
-8.5 | -0.495 | 0.0085 | -0.09 | -58.172
-8 | -0.45 | 0.00973 | -0.092 | -46.262
-7.5 | -0.397 | 0.00939 | -0.093 | -42.257
-7 | -0.341 | 0.00918 | -0.094 | -37.143
-6.5 | -0.283 | 0.0089 | -0.095 | -31.775
-6 | -0.223 | 0.00862 | -0.096 | -25.908
-5.5 | -0.163 | 0.00807 | -0.097 | -20.174
-5 | -0.101 | 0.00782 | -0.098 | -12.966
-4.5 | -0.04 | 0.0071 | -0.099 | -5.567
-4 | 0.023 | 0.00676 | -0.1 | 3.371
-3.5 | 0.085 | 0.00634 | -0.1 | 13.465
-3 | 0.148 | 0.00508 | -0.101 | 29.083
-2.5 | 0.21 | 0.00512 | -0.102 | 41.081
-2 | 0.273 | 0.00508 | -0.103 | 53.75
-1.5 | 0.335 | 0.00515 | -0.104 | 65.045
-1 | 0.398 | 0.00524 | -0.105 | 75.857
-0.5 | 0.46 | 0.00531 | -0.106 | 86.614
0 | 0.523 | 0.00537 | -0.107 | 97.333
0.5 | 0.585 | 0.00555 | -0.107 | 105.444
1 | 0.647 | 0.00569 | -0.108 | 113.718
1.5 | 0.71 | 0.00589 | -0.109 | 120.426
2 | 0.769 | 0.00608 | -0.11 | 126.499
2.5 | 0.83 | 0.00633 | -0.111 | 131.246
3 | 0.892 | 0.00661 | -0.112 | 134.96
3.5 | 0.953 | 0.00682 | -0.112 | 139.814
4 | 1.014 | 0.00707 | -0.113 | 143.52
4.5 | 1.075 | 0.00918 | -0.114 | 117.155
5 | 1.135 | 0.00963 | -0.115 | 117.87
5.5 | 1.195 | 0.01011 | -0.115 | 118.251
6 | 1.254 | 0.01064 | -0.116 | 117.891
6.5 | 1.313 | 0.0112 | -0.117 | 117.23
7 | 1.37 | 0.01172 | -0.118 | 116.874
7.5 | 1.424 | 0.01239 | -0.118 | 114.975
8 | 1.473 | 0.01314 | -0.119 | 112.076
8.5 | 1.517 | 0.01388 | -0.12 | 109.303
9 | 1.557 | 0.01473 | -0.12 | 105.681
9.5 | 1.592 | 0.01542 | -0.121 | 103.219
10 | 1.62 | 0.01655 | -0.122 | 97.908
10.5 | 1.643 | 0.01753 | -0.122 | 93.711
11 | 1.658 | 0.01879 | -0.123 | 88.271
11.5 | 1.64 | 0.0143 | -0.121 | 114.684
12 | 1.635 | 0.01521 | -0.121 | 107.488
12.5 | 1.623 | 0.01976 | -0.122 | 82.147
13 | 1.604 | 0.02102 | -0.122 | 76.313
13.5 | 1.578 | 0.0224 | -0.122 | 70.466
14 | 1.546 | 0.02395 | -0.122 | 64.564
14.5 | 1.509 | 0.02564 | -0.122 | 58.864
15 | 1.467 | 0.02747 | -0.122 | 53.399
15.5 | 1.42 | 0.02962 | -0.122 | 47.942
16 | 1.37 | 0.03175 | -0.121 | 43.155

## 132. Re 16M Mach 0.10 (2)
BIGFOIL.COM POLAR EXPORT
e551
EPPLER 551 |  |  |  | Cl Max: | 1.7376 | at alpha= | 19.5 | deg
XFOIL ncrit=9 |  |  |  | L/D Max: | 162.357 | at alpha= | 3.5 | deg
Re: | 16000000 |  |  | Cd Min: | 0.06791 | at alpha= | 20 | deg
Mach: | 0.1 |  |  | Cl=0 at alpha= | -3.8659 | deg
|  |  |  | @ Cl=0.1, Cd= | 0.004642
|  |  |  | @ Cl=0.4, Cd= | 0.0042379
|  |  |  | @ Cl=0.6, Cd= | 0.0044818
alpha (deg) | Cl | Cd | Cm | Cl/Cd
-20 | -1.3609 | 0.05086 | -0.0802 | -26.7578
-19.5 | -1.3361 | 0.0469 | -0.0833 | -28.4883
-19 | -1.3216 | 0.04209 | -0.0863 | -31.3994
-18.5 | -1.3026 | 0.03802 | -0.0888 | -34.2609
-18 | -1.291 | 0.03349 | -0.091 | -38.5488
-17.5 | -1.2602 | 0.03066 | -0.0932 | -41.1024
-17 | -1.2615 | 0.02723 | -0.0908 | -46.3276
-16.5 | -1.2137 | 0.0244 | -0.096 | -49.7418
-16 | -1.1571 | 0.02188 | -0.1028 | -52.8839
-15.5 | -1.0423 | 0.02006 | -0.1187 | -51.9591
-15 | -1.0242 | 0.01763 | -0.1177 | -58.0942
-14.5 | -0.9995 | 0.01596 | -0.1161 | -62.6253
-14 | -0.9786 | 0.01428 | -0.1138 | -68.5294
-13.5 | -0.9617 | 0.01283 | -0.1103 | -74.9571
-13 | -0.9581 | 0.01187 | -0.1028 | -80.7161
-12.5 | -0.9239 | 0.01117 | -0.0999 | -82.7126
-12 | -0.8807 | 0.01067 | -0.0983 | -82.5398
-11.5 | -0.8354 | 0.01016 | -0.097 | -82.2244
-11 | -0.7885 | 0.00965 | -0.0959 | -81.7098
-10.5 | -0.7396 | 0.00915 | -0.0951 | -80.8306
-10 | -0.6883 | 0.00871 | -0.0946 | -79.0241
-9.5 | -0.6357 | 0.00834 | -0.0944 | -76.223
-9 | -0.5818 | 0.00803 | -0.0943 | -72.4533
-8.5 | -0.5268 | 0.00776 | -0.0944 | -67.8866
-8 | -0.471 | 0.0075 | -0.0946 | -62.8
-7.5 | -0.4152 | 0.00723 | -0.0949 | -57.4274
-7 | -0.3587 | 0.007 | -0.0952 | -51.2429
-6.5 | -0.3019 | 0.00674 | -0.0956 | -44.7923
-6 | -0.2452 | 0.00651 | -0.096 | -37.6651
-5.5 | -0.1877 | 0.00627 | -0.0965 | -29.9362
-5 | -0.1304 | 0.00602 | -0.097 | -21.6611
-4.5 | -0.0729 | 0.00579 | -0.0975 | -12.5907
-4 | -0.0151 | 0.00549 | -0.0981 | -2.7505
-3.5 | 0.0412 | 0.00502 | -0.0986 | 8.2072
-2.5 | 0.1563 | 0.00428 | -0.1 | 36.5187
-2 | 0.2158 | 0.0042 | -0.1008 | 51.381
-1.5 | 0.2748 | 0.00421 | -0.1016 | 65.2732
-1 | 0.3341 | 0.00422 | -0.1023 | 79.1706
-0.5 | 0.3934 | 0.00423 | -0.1031 | 93.0024
0 | 0.4521 | 0.0043 | -0.1038 | 105.1395
0.5 | 0.5113 | 0.00434 | -0.1046 | 117.8111
1 | 0.5701 | 0.00442 | -0.1052 | 128.9819
1.5 | 0.6282 | 0.00454 | -0.1058 | 138.37
2 | 0.6859 | 0.00466 | -0.1063 | 147.1888
2.5 | 0.7433 | 0.00478 | -0.1067 | 155.5021
3 | 0.7993 | 0.00499 | -0.1069 | 160.1804
3.5 | 0.854 | 0.00526 | -0.1068 | 162.3574
4 | 0.9067 | 0.00562 | -0.1064 | 161.3345
4.5 | 0.9591 | 0.00598 | -0.106 | 160.3846
5 | 1.0114 | 0.00633 | -0.1055 | 159.7788
5.5 | 1.0619 | 0.00676 | -0.1047 | 157.0858
6 | 1.1119 | 0.00719 | -0.1038 | 154.6453
6.5 | 1.1596 | 0.00769 | -0.1025 | 150.7932
7 | 1.2088 | 0.00809 | -0.1015 | 149.419
7.5 | 1.254 | 0.00862 | -0.0998 | 145.4756
8 | 1.2942 | 0.00929 | -0.0971 | 139.3111
8.5 | 1.3369 | 0.00979 | -0.0949 | 136.5577
9 | 1.3696 | 0.01029 | -0.0907 | 133.1001
9.5 | 1.3972 | 0.01093 | -0.0856 | 127.8317
10 | 1.4282 | 0.01154 | -0.0814 | 123.7608
10.5 | 1.4585 | 0.01222 | -0.0773 | 119.3535
11 | 1.4861 | 0.01301 | -0.073 | 114.2275
11.5 | 1.5112 | 0.01398 | -0.0687 | 108.0973
12 | 1.5334 | 0.01517 | -0.0642 | 101.0811
12.5 | 1.5572 | 0.01642 | -0.0604 | 94.8356
13 | 1.5779 | 0.01798 | -0.0566 | 87.7586
13.5 | 1.5975 | 0.01974 | -0.053 | 80.9271
14 | 1.6167 | 0.0217 | -0.0498 | 74.5023
14.5 | 1.631 | 0.02412 | -0.0466 | 67.6202
15 | 1.6476 | 0.02657 | -0.044 | 62.0098
15.5 | 1.6637 | 0.02924 | -0.0417 | 56.8981
16 | 1.6766 | 0.03229 | -0.0396 | 51.9232
16.5 | 1.6891 | 0.03553 | -0.0378 | 47.5401
17.5 | 1.712 | 0.04258 | -0.0351 | 40.2067
18 | 1.7189 | 0.04704 | -0.0344 | 36.5412
18.5 | 1.727 | 0.05153 | -0.034 | 33.5145
19 | 1.7309 | 0.05672 | -0.034 | 30.5166
19.5 | 1.7376 | 0.06176 | -0.0343 | 28.1347
20 | 1.7361 | 0.06791 | -0.035 | 25.5647

## 133. Re 16M Mach 0.25 (1)
BIGFOIL.COM POLAR EXPORT
e551
EPPLER 551 |  |  |  | Cl Max: | 1.633 | at alpha= | 10 | deg
JavaFoil+Calcfoil stall+Eppler ext transition |  |  |  | L/D Max: | 139.144 | at alpha= | 3.5 | deg
Re: | 16000000 |  |  | Cd Min: | 0.00512 | at alpha= | -2 | deg
Mach: | 0.25 |  |  | Cl=0 at alpha= | -4.1797 | deg
|  |  |  | @ Cl=0.1, Cd= | 0.0061894
|  |  |  | @ Cl=0.4, Cd= | 0.0052773
|  |  |  | @ Cl=0.6, Cd= | 0.0056073
alpha (deg) | Cl | Cd | Cm | Cl/Cd
-16.5 | -0.271 | 0.05491 | -0.066 | -4.939
-16 | -0.336 | 0.04711 | -0.068 | -7.124
-15.5 | -0.393 | 0.04094 | -0.07 | -9.611
-15 | -0.447 | 0.03537 | -0.072 | -12.626
-14.5 | -0.494 | 0.03099 | -0.074 | -15.95
-14 | -0.536 | 0.02741 | -0.075 | -19.564
-13.5 | -0.571 | 0.02456 | -0.077 | -23.264
-13 | -0.599 | 0.02199 | -0.078 | -27.265
-12.5 | -0.62 | 0.01984 | -0.08 | -31.24
-12 | -0.632 | 0.01792 | -0.081 | -35.269
-11.5 | -0.636 | 0.01615 | -0.083 | -39.362
-11 | -0.631 | 0.01472 | -0.084 | -42.884
-10.5 | -0.618 | 0.01345 | -0.086 | -45.967
-10 | -0.598 | 0.01234 | -0.087 | -48.441
-9.5 | -0.57 | 0.01138 | -0.089 | -50.091
-9 | -0.536 | 0.01054 | -0.09 | -50.827
-8.5 | -0.496 | 0.00844 | -0.092 | -58.725
-8 | -0.451 | 0.0087 | -0.093 | -51.812
-7.5 | -0.405 | 0.00986 | -0.096 | -41.045
-7 | -0.348 | 0.0095 | -0.097 | -36.681
-6.5 | -0.29 | 0.0092 | -0.098 | -31.491
-6 | -0.229 | 0.00889 | -0.099 | -25.78
-5.5 | -0.167 | 0.00825 | -0.1 | -20.269
-5 | -0.104 | 0.00799 | -0.1 | -13.037
-4.5 | -0.041 | 0.0077 | -0.101 | -5.273
-4 | 0.023 | 0.00686 | -0.102 | 3.409
-3.5 | 0.088 | 0.00642 | -0.103 | 13.651
-3 | 0.152 | 0.00519 | -0.104 | 29.259
-2.5 | 0.216 | 0.00517 | -0.105 | 41.801
-2 | 0.28 | 0.00512 | -0.106 | 54.755
-1.5 | 0.345 | 0.0052 | -0.107 | 66.247
-1 | 0.409 | 0.00529 | -0.108 | 77.298
-0.5 | 0.473 | 0.00537 | -0.109 | 88.066
0 | 0.537 | 0.00544 | -0.11 | 98.732
0.5 | 0.601 | 0.00561 | -0.11 | 107.152
1 | 0.665 | 0.00576 | -0.111 | 115.457
1.5 | 0.729 | 0.00599 | -0.112 | 121.724
2 | 0.79 | 0.00619 | -0.113 | 127.482
2.5 | 0.853 | 0.0065 | -0.114 | 131.271
3 | 0.916 | 0.00675 | -0.115 | 135.757
3.5 | 0.979 | 0.00704 | -0.115 | 139.144
4 | 1.042 | 0.00901 | -0.116 | 115.579
4.5 | 1.104 | 0.00951 | -0.117 | 116.058
5 | 1.166 | 0.00999 | -0.118 | 116.646
5.5 | 1.227 | 0.01052 | -0.119 | 116.643
6 | 1.288 | 0.01112 | -0.119 | 115.813
6.5 | 1.347 | 0.01167 | -0.12 | 115.403
7 | 1.405 | 0.01235 | -0.121 | 113.763
7.5 | 1.46 | 0.01307 | -0.121 | 111.701
8 | 1.507 | 0.01396 | -0.122 | 107.973
8.5 | 1.549 | 0.01483 | -0.123 | 104.451
9 | 1.585 | 0.01576 | -0.124 | 100.609
9.5 | 1.613 | 0.01679 | -0.124 | 96.116
10 | 1.633 | 0.01811 | -0.125 | 90.212
10.5 | 1.619 | 0.0159 | -0.124 | 101.857
11 | 1.612 | 0.01494 | -0.124 | 107.917
11.5 | 1.594 | 0.01949 | -0.124 | 81.787
12 | 1.565 | 0.02085 | -0.124 | 75.044
12.5 | 1.523 | 0.02241 | -0.124 | 67.954
13 | 1.47 | 0.02401 | -0.124 | 61.222
13.5 | 1.405 | 0.02603 | -0.124 | 53.969
14 | 1.329 | 0.02814 | -0.124 | 47.231
14.5 | 1.243 | 0.03055 | -0.124 | 40.691
15 | 1.149 | 0.03332 | -0.123 | 34.482

## 134. Re 16M Mach 0.25 (2)
BIGFOIL.COM POLAR EXPORT
e551
EPPLER 551 |  |  |  | Cl Max: | 1.6686 | at alpha= | 16.5 | deg
XFOIL ncrit=9 |  |  |  | L/D Max: | 167.14 | at alpha= | 3.5 | deg
Re: | 16000000 |  |  | Cd Min: | 0.08811 | at alpha= | -20 | deg
Mach: | 0.25 |  |  | Cl=0 at alpha= | -3.845 | deg
|  |  |  | @ Cl=0.1, Cd= | 0.0045979
|  |  |  | @ Cl=0.4, Cd= | 0.0042492
|  |  |  | @ Cl=0.6, Cd= | 0.0044721
alpha (deg) | Cl | Cd | Cm | Cl/Cd
-20 | -1.1266 | 0.08811 | -0.0765 | -12.7863
-19.5 | -1.1291 | 0.07975 | -0.0818 | -14.158
-19 | -1.1523 | 0.06951 | -0.0877 | -16.5775
-18.5 | -1.1547 | 0.06201 | -0.092 | -18.6212
-18 | -1.18 | 0.05252 | -0.0969 | -22.4676
-17.5 | -1.161 | 0.04779 | -0.0994 | -24.2938
-17 | -1.1779 | 0.04172 | -0.0989 | -28.2335
-16.5 | -1.1665 | 0.03752 | -0.0993 | -31.0901
-16 | -1.1297 | 0.0323 | -0.1068 | -34.9752
-15.5 | -1.0869 | 0.02949 | -0.11 | -36.8566
-15 | -0.998 | 0.02455 | -0.1264 | -40.6517
-14.5 | -0.9651 | 0.02213 | -0.1272 | -43.6105
-14 | -0.9443 | 0.01959 | -0.126 | -48.2032
-13.5 | -0.923 | 0.01734 | -0.1241 | -53.2295
-13 | -0.9037 | 0.01518 | -0.1216 | -59.5323
-12.5 | -0.8923 | 0.01304 | -0.1176 | -68.4279
-12 | -0.884 | 0.01194 | -0.1107 | -74.0369
-11.5 | -0.8512 | 0.01121 | -0.1068 | -75.9322
-11 | -0.8101 | 0.01049 | -0.104 | -77.2259
-10.5 | -0.7647 | 0.00979 | -0.1019 | -78.1103
-10 | -0.7136 | 0.00925 | -0.1005 | -77.1459
-9.5 | -0.66 | 0.00878 | -0.0996 | -75.1708
-9 | -0.605 | 0.00837 | -0.099 | -72.282
-8.5 | -0.5488 | 0.00803 | -0.0986 | -68.3437
-8 | -0.491 | 0.00772 | -0.0984 | -63.601
-7.5 | -0.4326 | 0.00745 | -0.0984 | -58.0671
-7 | -0.3743 | 0.00718 | -0.0984 | -52.1309
-6.5 | -0.3151 | 0.00692 | -0.0987 | -45.5347
-6 | -0.2561 | 0.00665 | -0.0989 | -38.5113
-5.5 | -0.1969 | 0.00639 | -0.0992 | -30.8138
-5 | -0.1371 | 0.00613 | -0.0997 | -22.3654
-4.5 | -0.0779 | 0.00586 | -0.1001 | -13.2935
-4 | -0.0181 | 0.00555 | -0.1006 | -3.2613
-3.5 | 0.0403 | 0.00507 | -0.1011 | 7.9487
-3 | 0.0996 | 0.0046 | -0.1018 | 21.6522
-2.5 | 0.1594 | 0.00429 | -0.1025 | 37.1562
-2 | 0.2208 | 0.00422 | -0.1033 | 52.3223
-1.5 | 0.2822 | 0.00422 | -0.1041 | 66.872
-1 | 0.3435 | 0.00424 | -0.1048 | 81.0142
-0.5 | 0.4049 | 0.00425 | -0.1056 | 95.2706
0 | 0.4657 | 0.00433 | -0.1063 | 107.552
0.5 | 0.527 | 0.00437 | -0.1071 | 120.595
1 | 0.5879 | 0.00445 | -0.1077 | 132.1124
1.5 | 0.6481 | 0.00456 | -0.1083 | 142.1272
2 | 0.708 | 0.00469 | -0.1088 | 150.9595
2.5 | 0.7674 | 0.00482 | -0.1091 | 159.2116
3 | 0.8257 | 0.00501 | -0.1093 | 164.8104
3.5 | 0.8825 | 0.00528 | -0.1091 | 167.1402
4 | 0.9363 | 0.00567 | -0.1084 | 165.1323
4.5 | 0.9906 | 0.00603 | -0.1078 | 164.2786
5 | 1.0434 | 0.00644 | -0.1069 | 162.0186
5.5 | 1.0961 | 0.00685 | -0.1059 | 160.0146
6 | 1.1462 | 0.00734 | -0.1045 | 156.158
6.5 | 1.1949 | 0.00784 | -0.1027 | 152.4107
7 | 1.2434 | 0.00831 | -0.1009 | 149.627
7.5 | 1.2882 | 0.00887 | -0.0984 | 145.2311
8 | 1.3244 | 0.00954 | -0.0942 | 138.826
8.5 | 1.3526 | 0.01013 | -0.0884 | 133.5242
9 | 1.3845 | 0.01078 | -0.0836 | 128.4323
9.5 | 1.4122 | 0.01158 | -0.0782 | 121.9516
10 | 1.439 | 0.01248 | -0.073 | 115.3045
10.5 | 1.4664 | 0.01345 | -0.0683 | 109.026
11 | 1.4913 | 0.01465 | -0.0636 | 101.7952
11.5 | 1.5121 | 0.01619 | -0.0588 | 93.3972
12 | 1.5323 | 0.01796 | -0.0544 | 85.3174
12.5 | 1.5535 | 0.01988 | -0.0505 | 78.1439
13 | 1.5703 | 0.02224 | -0.0468 | 70.607
13.5 | 1.5861 | 0.02489 | -0.0434 | 63.7244
14 | 1.6052 | 0.02751 | -0.0406 | 58.3497
14.5 | 1.6172 | 0.03085 | -0.0378 | 52.4214
15 | 1.6322 | 0.0342 | -0.0357 | 47.7251
15.5 | 1.6478 | 0.03769 | -0.034 | 43.7198
16 | 1.658 | 0.04183 | -0.0325 | 39.6366
16.5 | 1.6686 | 0.0461 | -0.0313 | 36.1952

## 135. Re 16M Mach 0.50 (1)
BIGFOIL.COM POLAR EXPORT
e551
EPPLER 551 |  |  |  | Cl Max: | 1.604 | at alpha= | 8 | deg
JavaFoil+Calcfoil stall+Eppler ext transition |  |  |  | L/D Max: | 137.521 | at alpha= | 3 | deg
Re: | 16000000 |  |  | Cd Min: | 0.00532 | at alpha= | -2.5 | deg
Mach: | 0.5 |  |  | Cl=0 at alpha= | -4.1831 | deg
|  |  |  | @ Cl=0.1, Cd= | 0.0068272
|  |  |  | @ Cl=0.4, Cd= | 0.0054829
|  |  |  | @ Cl=0.6, Cd= | 0.00574
alpha (deg) | Cl | Cd | Cm | Cl/Cd
-20 | -0.901 | 0.16727 | -0.05 | -5.388
-19.5 | -0.875 | 0.15193 | -0.052 | -5.759
-19 | -0.844 | 0.1498 | -0.051 | -5.635
-18.5 | -0.815 | 0.14596 | -0.05 | -5.582
-18 | -0.785 | 0.14343 | -0.049 | -5.472
-17.5 | -0.761 | 0.13106 | -0.053 | -5.807
-17 | -0.744 | 0.11074 | -0.059 | -6.714
-16.5 | -0.719 | 0.10048 | -0.061 | -7.16
-16 | -0.687 | 0.09901 | -0.06 | -6.941
-15.5 | -0.651 | 0.1015 | -0.057 | -6.417
-15 | -0.618 | 0.10223 | -0.052 | -6.041
-14.5 | -0.587 | 0.09996 | -0.05 | -5.874
-14 | -0.564 | 0.09465 | -0.056 | -5.956
-13.5 | -0.535 | 0.08886 | -0.057 | -6.026
-13 | -0.505 | 0.08626 | -0.054 | -5.851
-12.5 | -0.477 | 0.08051 | -0.055 | -5.918
-12 | -0.46 | 0.06326 | -0.068 | -7.275
-11.5 | -0.472 | 0.02803 | -0.088 | -16.854
-11 | -0.448 | 0.02195 | -0.091 | -20.392
-10.5 | -0.416 | 0.02085 | -0.092 | -19.945
-10 | -0.385 | 0.01898 | -0.094 | -20.291
-9.5 | -0.353 | 0.01773 | -0.095 | -19.902
-9 | -0.323 | 0.01532 | -0.097 | -21.07
-8.5 | -0.291 | 0.01401 | -0.099 | -20.762
-8 | -0.411 | 0.01285 | -0.101 | -32.006
-7.5 | -0.401 | 0.01168 | -0.102 | -34.357
-7 | -0.361 | 0.01075 | -0.104 | -33.593
-6.5 | -0.308 | 0.00831 | -0.106 | -37.046
-6 | -0.248 | 0.00857 | -0.108 | -28.879
-5.5 | -0.183 | 0.00875 | -0.11 | -20.953
-5 | -0.116 | 0.00858 | -0.112 | -13.534
-4.5 | -0.045 | 0.00795 | -0.113 | -5.698
-4 | 0.026 | 0.00749 | -0.114 | 3.491
-3.5 | 0.098 | 0.00687 | -0.115 | 14.257
-3 | 0.17 | 0.00533 | -0.116 | 31.838
-2.5 | 0.242 | 0.00532 | -0.118 | 45.45
-2 | 0.313 | 0.00533 | -0.119 | 58.755
-1.5 | 0.385 | 0.00546 | -0.12 | 70.569
-1 | 0.457 | 0.00557 | -0.121 | 82.052
-0.5 | 0.529 | 0.00564 | -0.121 | 93.745
0 | 0.6 | 0.00574 | -0.122 | 104.627
0.5 | 0.672 | 0.00596 | -0.123 | 112.809
1 | 0.744 | 0.00615 | -0.124 | 120.999
1.5 | 0.815 | 0.00643 | -0.125 | 126.756
2 | 0.881 | 0.00671 | -0.126 | 131.394
2.5 | 0.952 | 0.00707 | -0.127 | 134.641
3 | 1.022 | 0.00743 | -0.128 | 137.521
3.5 | 1.092 | 0.00994 | -0.129 | 109.876
4 | 1.161 | 0.01056 | -0.13 | 109.898
4.5 | 1.23 | 0.01126 | -0.131 | 109.205
5 | 1.298 | 0.01203 | -0.132 | 107.863
5.5 | 1.365 | 0.01286 | -0.133 | 106.143
6 | 1.43 | 0.01385 | -0.133 | 103.269
6.5 | 1.493 | 0.01492 | -0.134 | 100.06
7 | 1.552 | 0.01619 | -0.135 | 95.865
7.5 | 1.603 | 0.01789 | -0.136 | 89.636
8 | 1.604 | 0.01365 | -0.134 | 117.469
8.5 | 1.593 | 0.01842 | -0.134 | 86.502
9 | 1.523 | 0.0215 | -0.134 | 70.807
9.5 | 1.192 | 0.02382 | -0.134 | 50.041
10 | 0.96 | 0.02736 | -0.133 | 35.102
10.5 | 0.99 | 0.02917 | -0.133 | 33.927
11 | 1.015 | 0.03298 | -0.133 | 30.769
11.5 | 1.04 | 0.03704 | -0.132 | 28.077
12 | 1.054 | 0.04525 | -0.13 | 23.301
12.5 | 1.097 | 0.0415 | -0.132 | 26.424
13 | 1.12 | 0.04678 | -0.131 | 23.932

## 136. Re 16M Mach 0.50 (2)
BIGFOIL.COM POLAR EXPORT
e551
EPPLER 551 |  |  |  | Cl Max: | 1.5717 | at alpha= | 14 | deg
XFOIL ncrit=9 |  |  |  | L/D Max: | 185.312 | at alpha= | 3.5 | deg
Re: | 16000000 |  |  | Cd Min: | 0.11389 | at alpha= | 16.5 | deg
Mach: | 0.5 |  |  | Cl=0 at alpha= | -99 | deg
|  |  |  | @ Cl=0.1, Cd= | 0.00446
|  |  |  | @ Cl=0.4, Cd= | 0.00446
|  |  |  | @ Cl=0.6, Cd= | 0.0045542
alpha (deg) | Cl | Cd | Cm | Cl/Cd
0 | 0.5252 | 0.00446 | -0.1168 | 117.7578
0.5 | 0.5958 | 0.00455 | -0.1175 | 130.9451
1 | 0.6663 | 0.00462 | -0.1181 | 144.2208
1.5 | 0.7357 | 0.00473 | -0.1185 | 155.5391
2 | 0.8062 | 0.00482 | -0.119 | 167.2614
2.5 | 0.8753 | 0.00497 | -0.1191 | 176.1167
3 | 0.9427 | 0.00518 | -0.1187 | 181.9884
3.5 | 1.0081 | 0.00544 | -0.1179 | 185.3125
4 | 1.0703 | 0.00581 | -0.1164 | 184.2169
5 | 1.1825 | 0.00684 | -0.1107 | 172.8801
5.5 | 1.2345 | 0.00738 | -0.1069 | 167.2764
6 | 1.2737 | 0.0079 | -0.1005 | 161.2278
6.5 | 1.3091 | 0.00865 | -0.0936 | 151.341
7 | 1.3387 | 0.00959 | -0.086 | 139.5933
7.5 | 1.3711 | 0.01056 | -0.0791 | 129.839
8 | 1.4017 | 0.01177 | -0.0725 | 119.0909
8.5 | 1.4219 | 0.01357 | -0.0651 | 104.7826
9 | 1.4414 | 0.01578 | -0.0585 | 91.3435
9.5 | 1.4585 | 0.01846 | -0.0525 | 79.0087
10 | 1.4775 | 0.0214 | -0.0473 | 69.0421
10.5 | 1.4913 | 0.0249 | -0.0424 | 59.8916
11 | 1.5065 | 0.02865 | -0.0382 | 52.5829
11.5 | 1.5165 | 0.03299 | -0.0344 | 45.9685
12 | 1.5229 | 0.03791 | -0.0311 | 40.1715
12.5 | 1.5334 | 0.04291 | -0.0285 | 35.7353
13 | 1.5503 | 0.04769 | -0.0264 | 32.5079
13.5 | 1.563 | 0.05314 | -0.0247 | 29.4129
14 | 1.5717 | 0.05919 | -0.0234 | 26.5535
14.5 | 1.5624 | 0.06724 | -0.0231 | 23.2362
15 | 1.5344 | 0.07761 | -0.0245 | 19.7706
15.5 | 1.5047 | 0.08883 | -0.0275 | 16.9391
16 | 1.4709 | 0.1012 | -0.0321 | 14.5346
16.5 | 1.44 | 0.11389 | -0.0378 | 12.6438

## 137. Re 18M Mach 0.00 (1)
BIGFOIL.COM POLAR EXPORT
e551
EPPLER 551 |  |  |  | Cl Max: | 1.659 | at alpha= | 11 | deg
JavaFoil+Calcfoil stall+Eppler ext transition |  |  |  | L/D Max: | 143.59 | at alpha= | 4 | deg
Re: | 18000000 |  |  | Cd Min: | 0.00511 | at alpha= | -2.5 | deg
Mach: | 0 |  |  | Cl=0 at alpha= | -4.1855 | deg
|  |  |  | @ Cl=0.1, Cd= | 0.0062003
|  |  |  | @ Cl=0.4, Cd= | 0.0052039
|  |  |  | @ Cl=0.6, Cd= | 0.0056023
alpha (deg) | Cl | Cd | Cm | Cl/Cd
-18.5 | -0.599 | 0.0537 | -0.062 | -11.154
-18 | -0.621 | 0.04771 | -0.064 | -13.006
-17.5 | -0.64 | 0.04346 | -0.065 | -14.737
-17 | -0.66 | 0.03918 | -0.066 | -16.837
-16.5 | -0.678 | 0.03535 | -0.068 | -19.163
-16 | -0.694 | 0.03189 | -0.069 | -21.749
-15.5 | -0.707 | 0.02891 | -0.071 | -24.472
-15 | -0.719 | 0.02611 | -0.072 | -27.538
-14.5 | -0.727 | 0.02368 | -0.073 | -30.708
-14 | -0.732 | 0.02149 | -0.075 | -34.071
-13.5 | -0.733 | 0.01943 | -0.076 | -37.746
-13 | -0.73 | 0.01771 | -0.077 | -41.245
-12.5 | -0.723 | 0.01616 | -0.079 | -44.734
-12 | -0.711 | 0.01472 | -0.08 | -48.308
-11.5 | -0.694 | 0.01348 | -0.081 | -51.467
-11 | -0.672 | 0.01242 | -0.083 | -54.124
-10.5 | -0.646 | 0.01147 | -0.084 | -56.302
-10 | -0.614 | 0.01064 | -0.086 | -57.743
-9.5 | -0.579 | 0.00992 | -0.087 | -58.35
-9 | -0.539 | 0.00855 | -0.088 | -62.999
-8.5 | -0.496 | 0.00883 | -0.09 | -56.167
-8 | -0.449 | 0.00951 | -0.092 | -47.176
-7.5 | -0.395 | 0.00919 | -0.093 | -43.029
-7 | -0.339 | 0.0089 | -0.094 | -38.133
-6.5 | -0.282 | 0.00872 | -0.095 | -32.293
-6 | -0.222 | 0.00845 | -0.095 | -26.322
-5.5 | -0.162 | 0.00797 | -0.096 | -20.319
-5 | -0.101 | 0.00732 | -0.097 | -13.788
-4.5 | -0.039 | 0.00706 | -0.098 | -5.569
-4 | 0.023 | 0.00678 | -0.099 | 3.341
-3.5 | 0.085 | 0.00651 | -0.1 | 13.045
-3 | 0.147 | 0.00523 | -0.101 | 28.097
-2.5 | 0.209 | 0.00511 | -0.102 | 40.917
-2 | 0.271 | 0.00516 | -0.103 | 52.641
-1.5 | 0.334 | 0.00514 | -0.103 | 64.853
-1 | 0.396 | 0.0052 | -0.104 | 76.028
-0.5 | 0.458 | 0.00526 | -0.105 | 86.982
0 | 0.52 | 0.00542 | -0.106 | 95.842
0.5 | 0.582 | 0.00555 | -0.107 | 104.908
1 | 0.644 | 0.00573 | -0.108 | 112.295
1.5 | 0.706 | 0.00591 | -0.109 | 119.388
2 | 0.765 | 0.00613 | -0.109 | 124.783
2.5 | 0.826 | 0.00636 | -0.11 | 129.877
3 | 0.887 | 0.0066 | -0.111 | 134.526
3.5 | 0.948 | 0.00674 | -0.112 | 140.814
4 | 1.009 | 0.00703 | -0.112 | 143.59
4.5 | 1.07 | 0.00908 | -0.113 | 117.851
5 | 1.13 | 0.00951 | -0.114 | 118.836
5.5 | 1.189 | 0.01 | -0.115 | 118.919
6 | 1.248 | 0.01051 | -0.115 | 118.833
6.5 | 1.306 | 0.01097 | -0.116 | 119.055
7 | 1.363 | 0.01151 | -0.117 | 118.419
7.5 | 1.418 | 0.01215 | -0.118 | 116.719
8 | 1.466 | 0.01284 | -0.118 | 114.206
8.5 | 1.511 | 0.01353 | -0.119 | 111.727
9 | 1.552 | 0.0143 | -0.12 | 108.5
9.5 | 1.587 | 0.01498 | -0.12 | 105.944
10 | 1.617 | 0.01604 | -0.121 | 100.773
10.5 | 1.641 | 0.01704 | -0.122 | 96.322
11 | 1.659 | 0.01804 | -0.122 | 91.932
11.5 | 1.65 | 0.01545 | -0.121 | 106.762
12 | 1.646 | 0.01453 | -0.121 | 113.308
12.5 | 1.637 | 0.01529 | -0.121 | 107.089
13 | 1.622 | 0.02004 | -0.121 | 80.941
13.5 | 1.601 | 0.02129 | -0.121 | 75.223
14 | 1.574 | 0.02272 | -0.121 | 69.279
14.5 | 1.542 | 0.02424 | -0.121 | 63.63
15 | 1.506 | 0.02594 | -0.121 | 58.05
15.5 | 1.465 | 0.02789 | -0.121 | 52.537
16 | 1.421 | 0.02995 | -0.121 | 47.448

## 138. Re 18M Mach 0.00 (2)
BIGFOIL.COM POLAR EXPORT
e551
EPPLER 551 |  |  |  | Cl Max: | 1.7598 | at alpha= | 19.5 | deg
XFOIL ncrit=9 |  |  |  | L/D Max: | 160.018 | at alpha= | 4 | deg
Re: | 18000000 |  |  | Cd Min: | 0.06286 | at alpha= | 20 | deg
Mach: | 0 |  |  | Cl=0 at alpha= | -3.8761 | deg
|  |  |  | @ Cl=0.1, Cd= | 0.0046681
|  |  |  | @ Cl=0.4, Cd= | 0.004187
|  |  |  | @ Cl=0.6, Cd= | 0.0044364
alpha (deg) | Cl | Cd | Cm | Cl/Cd
-20 | -1.3844 | 0.0445 | -0.0828 | -31.1101
-19.5 | -1.3626 | 0.04089 | -0.0851 | -33.3236
-19 | -1.3462 | 0.03688 | -0.0872 | -36.5022
-18.5 | -1.327 | 0.03337 | -0.0889 | -39.7663
-18 | -1.3109 | 0.02949 | -0.091 | -44.4524
-17.5 | -1.2773 | 0.02688 | -0.0935 | -47.5186
-17 | -1.2821 | 0.02389 | -0.0895 | -53.6668
-16.5 | -1.2126 | 0.0217 | -0.0982 | -55.8802
-16 | -1.0911 | 0.01938 | -0.117 | -56.3003
-15.5 | -1.0601 | 0.01784 | -0.1167 | -59.4226
-15 | -1.0428 | 0.01577 | -0.1148 | -66.1256
-14.5 | -1.02 | 0.01427 | -0.1127 | -71.4786
-14 | -1.0026 | 0.01285 | -0.1093 | -78.0233
-13.5 | -1.0009 | 0.01187 | -0.1018 | -84.3218
-13 | -0.9668 | 0.01126 | -0.099 | -85.8615
-12 | -0.882 | 0.01022 | -0.0959 | -86.3014
-11.5 | -0.8347 | 0.00976 | -0.095 | -85.5225
-10.5 | -0.736 | 0.0089 | -0.0938 | -82.6966
-10 | -0.6851 | 0.00849 | -0.0935 | -80.6949
-9.5 | -0.6325 | 0.00813 | -0.0934 | -77.7983
-9 | -0.5784 | 0.00783 | -0.0935 | -73.8697
-8.5 | -0.5235 | 0.00757 | -0.0937 | -69.1546
-8 | -0.4683 | 0.00734 | -0.0939 | -63.8011
-7.5 | -0.4123 | 0.00708 | -0.0943 | -58.2345
-7 | -0.3561 | 0.00686 | -0.0947 | -51.9096
-6.5 | -0.2998 | 0.00663 | -0.095 | -45.2187
-6 | -0.2429 | 0.00638 | -0.0956 | -38.0721
-5.5 | -0.1862 | 0.00617 | -0.096 | -30.1783
-5 | -0.1287 | 0.00594 | -0.0966 | -21.6667
-4.5 | -0.0715 | 0.00571 | -0.0972 | -12.5219
-4 | -0.014 | 0.00547 | -0.0978 | -2.5594
-3.5 | 0.0425 | 0.00502 | -0.0984 | 8.4661
-3 | 0.0997 | 0.00467 | -0.099 | 21.349
-2.5 | 0.1571 | 0.00431 | -0.0998 | 36.4501
-2 | 0.2152 | 0.00418 | -0.1005 | 51.4833
-1.5 | 0.2744 | 0.00415 | -0.1013 | 66.1205
-1 | 0.333 | 0.00417 | -0.102 | 79.8561
-0.5 | 0.3917 | 0.00418 | -0.1028 | 93.7081
0 | 0.4507 | 0.00423 | -0.1036 | 106.5485
0.5 | 0.5089 | 0.0043 | -0.1042 | 118.3488
1 | 0.5673 | 0.00438 | -0.1049 | 129.5205
1.5 | 0.6253 | 0.00448 | -0.1055 | 139.5759
2 | 0.6824 | 0.00462 | -0.1059 | 147.7056
2.5 | 0.7387 | 0.00479 | -0.1063 | 154.2171
3 | 0.7944 | 0.00499 | -0.1065 | 159.1984
3.5 | 0.8474 | 0.00533 | -0.1062 | 158.9869
4 | 0.9009 | 0.00563 | -0.106 | 160.0178
5 | 1.0056 | 0.00631 | -0.1053 | 159.3661
5.5 | 1.0557 | 0.00675 | -0.1045 | 156.4
6 | 1.1065 | 0.00712 | -0.1038 | 155.4073
6.5 | 1.1543 | 0.00761 | -0.1027 | 151.682
7 | 1.2031 | 0.00801 | -0.1017 | 150.1998
7.5 | 1.248 | 0.00856 | -0.1 | 145.7944
8 | 1.2908 | 0.00913 | -0.098 | 141.3801
8.5 | 1.3352 | 0.00958 | -0.0962 | 139.3737
9 | 1.3723 | 0.01017 | -0.0931 | 134.9361
9.5 | 1.401 | 0.01065 | -0.0882 | 131.5493
10 | 1.4312 | 0.01126 | -0.0839 | 127.1048
10.5 | 1.4623 | 0.01186 | -0.08 | 123.2968
11 | 1.4906 | 0.01258 | -0.0758 | 118.4897
11.5 | 1.5165 | 0.01345 | -0.0715 | 112.7509
12 | 1.5401 | 0.01447 | -0.0672 | 106.434
12.5 | 1.5662 | 0.01553 | -0.0636 | 100.85
13 | 1.5876 | 0.0169 | -0.0597 | 93.9408
13.5 | 1.6066 | 0.01854 | -0.0559 | 86.6559
14 | 1.6277 | 0.02024 | -0.0527 | 80.42
14.5 | 1.6436 | 0.02238 | -0.0494 | 73.4406
15 | 1.6599 | 0.02467 | -0.0466 | 67.2842
15.5 | 1.6781 | 0.02699 | -0.0442 | 62.1749
16 | 1.6907 | 0.02988 | -0.0419 | 56.583
17 | 1.72 | 0.03593 | -0.039 | 47.8709
17.5 | 1.7296 | 0.03914 | -0.0368 | 44.1901
18 | 1.7366 | 0.04333 | -0.0358 | 40.0785
18.5 | 1.745 | 0.04759 | -0.0352 | 36.6674
19 | 1.7531 | 0.05202 | -0.0349 | 33.7005
19.5 | 1.7598 | 0.05683 | -0.035 | 30.966
20 | 1.757 | 0.06286 | -0.0354 | 27.951

## 139. Re 18M Mach 0.10 (1)
BIGFOIL.COM POLAR EXPORT
e551
EPPLER 551 |  |  |  | Cl Max: | 1.658 | at alpha= | 11 | deg
JavaFoil+Calcfoil stall+Eppler ext transition |  |  |  | L/D Max: | 143.601 | at alpha= | 4 | deg
Re: | 18000000 |  |  | Cd Min: | 0.00512 | at alpha= | -2.5 | deg
Mach: | 0.1 |  |  | Cl=0 at alpha= | -4.1825 | deg
|  |  |  | @ Cl=0.1, Cd= | 0.0062152
|  |  |  | @ Cl=0.4, Cd= | 0.0052119
|  |  |  | @ Cl=0.6, Cd= | 0.005616
alpha (deg) | Cl | Cd | Cm | Cl/Cd
-18.5 | -0.546 | 0.05783 | -0.062 | -9.435
-18 | -0.571 | 0.05072 | -0.064 | -11.254
-17.5 | -0.594 | 0.04614 | -0.065 | -12.871
-17 | -0.617 | 0.04127 | -0.066 | -14.946
-16.5 | -0.638 | 0.03709 | -0.068 | -17.213
-16 | -0.658 | 0.03331 | -0.069 | -19.764
-15.5 | -0.676 | 0.03001 | -0.071 | -22.529
-15 | -0.691 | 0.02708 | -0.072 | -25.523
-14.5 | -0.703 | 0.02448 | -0.073 | -28.734
-14 | -0.712 | 0.0222 | -0.075 | -32.057
-13.5 | -0.717 | 0.02 | -0.076 | -35.826
-13 | -0.717 | 0.01818 | -0.078 | -39.415
-12.5 | -0.712 | 0.01659 | -0.079 | -42.907
-12 | -0.703 | 0.01508 | -0.08 | -46.599
-11.5 | -0.688 | 0.01379 | -0.082 | -49.874
-11 | -0.668 | 0.01268 | -0.083 | -52.682
-10.5 | -0.643 | 0.01169 | -0.084 | -54.971
-10 | -0.613 | 0.01083 | -0.086 | -56.606
-9.5 | -0.578 | 0.01009 | -0.087 | -57.307
-9 | -0.539 | 0.00869 | -0.089 | -62.017
-8.5 | -0.496 | 0.00894 | -0.09 | -55.486
-8 | -0.45 | 0.00954 | -0.092 | -47.18
-7.5 | -0.397 | 0.00921 | -0.093 | -43.072
-7 | -0.341 | 0.00901 | -0.094 | -37.831
-6.5 | -0.283 | 0.00874 | -0.095 | -32.361
-6 | -0.223 | 0.00846 | -0.096 | -26.394
-5.5 | -0.163 | 0.00799 | -0.097 | -20.367
-5 | -0.101 | 0.00734 | -0.098 | -13.823
-4.5 | -0.04 | 0.00708 | -0.099 | -5.584
-4 | 0.023 | 0.0068 | -0.1 | 3.349
-3.5 | 0.085 | 0.00652 | -0.1 | 13.076
-3 | 0.148 | 0.00524 | -0.101 | 28.191
-2.5 | 0.21 | 0.00512 | -0.102 | 41.051
-2 | 0.273 | 0.00517 | -0.103 | 52.808
-1.5 | 0.335 | 0.00515 | -0.104 | 65.082
-1 | 0.398 | 0.00521 | -0.105 | 76.312
-0.5 | 0.46 | 0.00527 | -0.106 | 87.245
0 | 0.523 | 0.00544 | -0.107 | 96.109
0.5 | 0.585 | 0.00557 | -0.107 | 105.07
1 | 0.647 | 0.00576 | -0.108 | 112.416
1.5 | 0.71 | 0.00592 | -0.109 | 119.791
2 | 0.769 | 0.00614 | -0.11 | 125.161
2.5 | 0.83 | 0.00635 | -0.111 | 130.838
3 | 0.892 | 0.00663 | -0.112 | 134.584
3.5 | 0.953 | 0.00678 | -0.112 | 140.58
4 | 1.014 | 0.00706 | -0.113 | 143.601
4.5 | 1.075 | 0.00914 | -0.114 | 117.639
5 | 1.135 | 0.00958 | -0.115 | 118.561
5.5 | 1.195 | 0.01003 | -0.115 | 119.113
6 | 1.254 | 0.01054 | -0.116 | 118.977
6.5 | 1.313 | 0.01108 | -0.117 | 118.516
7 | 1.37 | 0.01163 | -0.118 | 117.78
7.5 | 1.424 | 0.01228 | -0.118 | 115.965
8 | 1.473 | 0.01299 | -0.119 | 113.338
8.5 | 1.517 | 0.01371 | -0.12 | 110.703
9 | 1.557 | 0.01451 | -0.12 | 107.33
9.5 | 1.592 | 0.01521 | -0.121 | 104.615
10 | 1.62 | 0.01624 | -0.122 | 99.791
10.5 | 1.643 | 0.0172 | -0.122 | 95.528
11 | 1.658 | 0.01844 | -0.123 | 89.931
11.5 | 1.644 | 0.01575 | -0.122 | 104.395
12 | 1.638 | 0.01482 | -0.122 | 110.542
12.5 | 1.625 | 0.01927 | -0.122 | 84.345
13 | 1.606 | 0.02049 | -0.122 | 78.406
13.5 | 1.58 | 0.02187 | -0.122 | 72.276
14 | 1.549 | 0.02333 | -0.122 | 66.381
14.5 | 1.511 | 0.02495 | -0.122 | 60.562
15 | 1.469 | 0.02675 | -0.122 | 54.927
15.5 | 1.422 | 0.02882 | -0.122 | 49.348
16 | 1.372 | 0.0309 | -0.122 | 44.406

## 140. Re 18M Mach 0.10 (2)
BIGFOIL.COM POLAR EXPORT
e551
EPPLER 551 |  |  |  | Cl Max: | 1.7495 | at alpha= | 19.5 | deg
XFOIL ncrit=9 |  |  |  | L/D Max: | 160.691 | at alpha= | 4 | deg
Re: | 18000000 |  |  | Cd Min: | 0.06655 | at alpha= | 20 | deg
Mach: | 0.1 |  |  | Cl=0 at alpha= | -3.8726 | deg
|  |  |  | @ Cl=0.1, Cd= | 0.0046688
|  |  |  | @ Cl=0.4, Cd= | 0.0041952
|  |  |  | @ Cl=0.6, Cd= | 0.0044304
alpha (deg) | Cl | Cd | Cm | Cl/Cd
-16 | -1.0911 | 0.02063 | -0.1182 | -52.889
-15.5 | -1.0557 | 0.01898 | -0.1188 | -55.6217
-15 | -1.0386 | 0.01671 | -0.1172 | -62.1544
-14.5 | -1.0145 | 0.01509 | -0.1153 | -67.23
-14 | -0.9945 | 0.01352 | -0.1126 | -73.5577
-13.5 | -0.9855 | 0.01219 | -0.1073 | -80.845
-13 | -0.9685 | 0.0115 | -0.1014 | -84.2174
-12.5 | -0.931 | 0.01086 | -0.099 | -85.7274
-12 | -0.8865 | 0.01038 | -0.0975 | -85.4046
-11.5 | -0.8397 | 0.0099 | -0.0964 | -84.8182
-11 | -0.7907 | 0.00948 | -0.0957 | -83.4072
-10.5 | -0.741 | 0.009 | -0.095 | -82.3333
-10 | -0.6897 | 0.00859 | -0.0945 | -80.291
-9.5 | -0.6371 | 0.0082 | -0.0942 | -77.6951
-9 | -0.5827 | 0.00788 | -0.0943 | -73.9467
-8.5 | -0.5275 | 0.00761 | -0.0944 | -69.3167
-7.5 | -0.4155 | 0.00712 | -0.0949 | -58.3567
-7 | -0.3589 | 0.00688 | -0.0952 | -52.1657
-6.5 | -0.3022 | 0.00667 | -0.0956 | -45.3073
-6 | -0.2448 | 0.00641 | -0.0961 | -38.1903
-5.5 | -0.1878 | 0.00618 | -0.0965 | -30.3883
-5 | -0.1299 | 0.00596 | -0.0971 | -21.7953
-4.5 | -0.0723 | 0.00573 | -0.0976 | -12.6178
-4 | -0.0145 | 0.00548 | -0.0983 | -2.646
-3.5 | 0.0424 | 0.00503 | -0.0988 | 8.4294
-3 | 0.0998 | 0.00467 | -0.0995 | 21.3704
-2.5 | 0.1577 | 0.00431 | -0.1002 | 36.5893
-2 | 0.2162 | 0.00418 | -0.1009 | 51.7225
-1.5 | 0.2757 | 0.00415 | -0.1018 | 66.4337
-1 | 0.3347 | 0.00417 | -0.1025 | 80.2638
-0.5 | 0.3938 | 0.00419 | -0.1032 | 93.9857
0 | 0.4531 | 0.00424 | -0.104 | 106.8632
0.5 | 0.5118 | 0.0043 | -0.1047 | 119.0233
1 | 0.5706 | 0.00438 | -0.1054 | 130.274
1.5 | 0.6289 | 0.00448 | -0.106 | 140.3795
2 | 0.6864 | 0.00463 | -0.1064 | 148.2505
2.5 | 0.7431 | 0.00479 | -0.1067 | 155.1357
3 | 0.7992 | 0.00499 | -0.1069 | 160.1603
3.5 | 0.8525 | 0.00533 | -0.1066 | 159.9437
4 | 0.9063 | 0.00564 | -0.1064 | 160.6915
4.5 | 0.9586 | 0.00601 | -0.1059 | 159.5008
5 | 1.0114 | 0.00633 | -0.1055 | 159.7788
5.5 | 1.062 | 0.00676 | -0.1047 | 157.1006
6 | 1.1128 | 0.00715 | -0.104 | 155.6364
6.5 | 1.1608 | 0.00764 | -0.1028 | 151.9372
7 | 1.2096 | 0.00805 | -0.1017 | 150.2609
7.5 | 1.2545 | 0.00861 | -0.0999 | 145.7027
8 | 1.297 | 0.00919 | -0.0976 | 141.1317
8.5 | 1.3411 | 0.00964 | -0.0957 | 139.1183
9 | 1.3733 | 0.01021 | -0.0914 | 134.5054
9.5 | 1.4031 | 0.01076 | -0.0867 | 130.3996
10 | 1.4331 | 0.01139 | -0.0823 | 125.8209
10.5 | 1.4639 | 0.01204 | -0.0782 | 121.5864
11 | 1.4921 | 0.01281 | -0.074 | 116.4793
11.5 | 1.5168 | 0.01375 | -0.0695 | 110.3127
12 | 1.5404 | 0.01486 | -0.0652 | 103.6608
12.5 | 1.5658 | 0.01603 | -0.0615 | 97.6794
13 | 1.5871 | 0.0175 | -0.0576 | 90.6914
13.5 | 1.6055 | 0.01928 | -0.0538 | 83.2728
14 | 1.6254 | 0.02116 | -0.0506 | 76.8147
14.5 | 1.641 | 0.02345 | -0.0474 | 69.9787
15 | 1.6566 | 0.02593 | -0.0446 | 63.8874
15.5 | 1.6745 | 0.02842 | -0.0423 | 58.9198
16 | 1.6878 | 0.03141 | -0.0402 | 53.7345
16.5 | 1.7028 | 0.03441 | -0.0384 | 49.4856
17 | 1.7097 | 0.03822 | -0.0366 | 44.7331
18 | 1.7296 | 0.0459 | -0.0345 | 37.6819
18.5 | 1.737 | 0.05044 | -0.034 | 34.437
19 | 1.7441 | 0.05516 | -0.0339 | 31.6189
19.5 | 1.7495 | 0.06032 | -0.0341 | 29.0036
20 | 1.747 | 0.06655 | -0.0348 | 26.2509

## 141. Re 18M Mach 0.25 (1)
BIGFOIL.COM POLAR EXPORT
e551
EPPLER 551 |  |  |  | Cl Max: | 1.633 | at alpha= | 10 | deg
JavaFoil+Calcfoil stall+Eppler ext transition |  |  |  | L/D Max: | 139.99 | at alpha= | 3.5 | deg
Re: | 18000000 |  |  | Cd Min: | 0.00517 | at alpha= | -2.5 | deg
Mach: | 0.25 |  |  | Cl=0 at alpha= | -4.1797 | deg
|  |  |  | @ Cl=0.1, Cd= | 0.0063819
|  |  |  | @ Cl=0.4, Cd= | 0.0052502
|  |  |  | @ Cl=0.6, Cd= | 0.0056281
alpha (deg) | Cl | Cd | Cm | Cl/Cd
-16.5 | -0.272 | 0.05267 | -0.067 | -5.166
-16 | -0.336 | 0.04648 | -0.068 | -7.227
-15.5 | -0.394 | 0.0404 | -0.07 | -9.747
-15 | -0.447 | 0.03484 | -0.072 | -12.831
-14.5 | -0.495 | 0.03005 | -0.074 | -16.483
-14 | -0.537 | 0.02663 | -0.076 | -20.172
-13.5 | -0.572 | 0.02383 | -0.077 | -24.012
-13 | -0.6 | 0.02136 | -0.079 | -28.116
-12.5 | -0.621 | 0.01924 | -0.08 | -32.273
-12 | -0.633 | 0.01739 | -0.082 | -36.388
-11.5 | -0.637 | 0.01568 | -0.083 | -40.63
-11 | -0.632 | 0.01428 | -0.085 | -44.266
-10.5 | -0.62 | 0.01305 | -0.086 | -47.48
-10 | -0.599 | 0.01198 | -0.087 | -50.012
-9.5 | -0.571 | 0.01104 | -0.089 | -51.727
-9 | -0.537 | 0.01026 | -0.09 | -52.315
-8.5 | -0.497 | 0.00821 | -0.092 | -60.486
-8 | -0.452 | 0.00847 | -0.094 | -53.346
-7.5 | -0.405 | 0.00966 | -0.096 | -41.894
-7 | -0.348 | 0.00931 | -0.097 | -37.414
-6.5 | -0.29 | 0.00902 | -0.098 | -32.107
-6 | -0.229 | 0.00872 | -0.099 | -26.27
-5.5 | -0.167 | 0.00823 | -0.1 | -20.31
-5 | -0.104 | 0.00792 | -0.1 | -13.153
-4.5 | -0.041 | 0.00722 | -0.101 | -5.622
-4 | 0.023 | 0.0069 | -0.102 | 3.393
-3.5 | 0.088 | 0.00662 | -0.103 | 13.241
-3 | 0.152 | 0.00535 | -0.104 | 28.382
-2.5 | 0.216 | 0.00517 | -0.105 | 41.84
-2 | 0.28 | 0.00521 | -0.106 | 53.767
-1.5 | 0.345 | 0.00519 | -0.107 | 66.407
-1 | 0.409 | 0.00526 | -0.108 | 77.719
-0.5 | 0.473 | 0.00533 | -0.109 | 88.753
0 | 0.537 | 0.00551 | -0.11 | 97.509
0.5 | 0.601 | 0.00563 | -0.11 | 106.738
1 | 0.665 | 0.00583 | -0.111 | 114.079
1.5 | 0.729 | 0.00602 | -0.112 | 121.038
2 | 0.79 | 0.00626 | -0.113 | 126.097
2.5 | 0.853 | 0.00651 | -0.114 | 130.921
3 | 0.916 | 0.00677 | -0.115 | 135.409
3.5 | 0.979 | 0.00699 | -0.115 | 139.99
4 | 1.042 | 0.00901 | -0.116 | 115.603
4.5 | 1.104 | 0.00948 | -0.117 | 116.458
5 | 1.166 | 0.00993 | -0.118 | 117.376
5.5 | 1.227 | 0.01045 | -0.119 | 117.44
6 | 1.288 | 0.01101 | -0.119 | 116.914
6.5 | 1.347 | 0.01159 | -0.12 | 116.192
7 | 1.405 | 0.01226 | -0.121 | 114.651
7.5 | 1.46 | 0.01296 | -0.121 | 112.686
8 | 1.507 | 0.01377 | -0.122 | 109.436
8.5 | 1.549 | 0.01456 | -0.123 | 106.396
9 | 1.585 | 0.0155 | -0.124 | 102.265
9.5 | 1.613 | 0.0166 | -0.124 | 97.17
10 | 1.633 | 0.01771 | -0.125 | 92.212
10.5 | 1.624 | 0.01548 | -0.124 | 104.915
11 | 1.615 | 0.01456 | -0.124 | 110.901
11.5 | 1.597 | 0.01556 | -0.124 | 102.643
12 | 1.567 | 0.02034 | -0.124 | 77.054
12.5 | 1.525 | 0.02186 | -0.124 | 69.778
13 | 1.472 | 0.02345 | -0.124 | 62.765
13.5 | 1.407 | 0.02535 | -0.124 | 55.498
14 | 1.331 | 0.0274 | -0.124 | 48.569
14.5 | 1.245 | 0.02976 | -0.124 | 41.844
15 | 1.151 | 0.03255 | -0.124 | 35.348

## 142. Re 18M Mach 0.25 (2)
BIGFOIL.COM POLAR EXPORT
e551
EPPLER 551 |  |  |  | Cl Max: | 1.7038 | at alpha= | 19.5 | deg
XFOIL ncrit=9 |  |  |  | L/D Max: | 166.377 | at alpha= | 3.5 | deg
Re: | 18000000 |  |  | Cd Min: | 0.08684 | at alpha= | 20 | deg
Mach: | 0.25 |  |  | Cl=0 at alpha= | -3.8519 | deg
|  |  |  | @ Cl=0.1, Cd= | 0.0047051
|  |  |  | @ Cl=0.4, Cd= | 0.0041982
|  |  |  | @ Cl=0.6, Cd= | 0.0044087
alpha (deg) | Cl | Cd | Cm | Cl/Cd
-20 | -1.1576 | 0.08253 | -0.082 | -14.0264
-19.5 | -1.1591 | 0.07481 | -0.0864 | -15.4939
-19 | -1.18 | 0.06539 | -0.0914 | -18.0456
-18.5 | -1.1791 | 0.05857 | -0.095 | -20.1315
-18 | -1.2016 | 0.04964 | -0.0995 | -24.2063
-17.5 | -1.1948 | 0.04542 | -0.0989 | -26.3056
-17 | -1.2009 | 0.03971 | -0.0995 | -30.2418
-16.5 | -1.1655 | 0.03509 | -0.1051 | -33.2146
-16 | -1.1428 | 0.03066 | -0.1086 | -37.2733
-15.5 | -1.0486 | 0.02726 | -0.122 | -38.4666
-15 | -1.0087 | 0.02328 | -0.1277 | -43.329
-14.5 | -0.9804 | 0.02098 | -0.1273 | -46.7302
-14 | -0.9602 | 0.01854 | -0.1257 | -51.7907
-13.5 | -0.9389 | 0.0164 | -0.1235 | -57.25
-13 | -0.9189 | 0.01437 | -0.1208 | -63.9457
-12.5 | -0.9112 | 0.01237 | -0.1159 | -73.6621
-12 | -0.8985 | 0.01157 | -0.1089 | -77.6577
-11.5 | -0.8595 | 0.01087 | -0.1058 | -79.0708
-11 | -0.8139 | 0.01029 | -0.1036 | -79.0962
-10.5 | -0.7665 | 0.00963 | -0.1017 | -79.595
-10 | -0.7153 | 0.0091 | -0.1004 | -78.6044
-9.5 | -0.6617 | 0.00865 | -0.0995 | -76.4971
-9 | -0.6063 | 0.00824 | -0.0989 | -73.5801
-8.5 | -0.5496 | 0.00787 | -0.0985 | -69.8348
-8 | -0.4919 | 0.00758 | -0.0984 | -64.8945
-7.5 | -0.4334 | 0.00733 | -0.0984 | -59.1269
-7 | -0.3744 | 0.00705 | -0.0985 | -53.1064
-6.5 | -0.3153 | 0.00683 | -0.0987 | -46.164
-6 | -0.2561 | 0.00655 | -0.099 | -39.0992
-5.5 | -0.1965 | 0.0063 | -0.0993 | -31.1905
-5 | -0.137 | 0.00606 | -0.0997 | -22.6073
-4.5 | -0.077 | 0.00581 | -0.1003 | -13.253
-4 | -0.0175 | 0.00554 | -0.1007 | -3.1588
-3.5 | 0.0416 | 0.00508 | -0.1013 | 8.189
-3 | 0.1008 | 0.0047 | -0.1019 | 21.4468
-2.5 | 0.1607 | 0.00429 | -0.1027 | 37.4592
-2 | 0.2214 | 0.0042 | -0.1034 | 52.7143
-1.5 | 0.2831 | 0.00417 | -0.1043 | 67.8897
-1 | 0.3443 | 0.00418 | -0.105 | 82.3684
-0.5 | 0.4055 | 0.0042 | -0.1058 | 96.5476
0 | 0.4669 | 0.00426 | -0.1065 | 109.6009
0.5 | 0.5275 | 0.00434 | -0.1072 | 121.5438
1 | 0.5887 | 0.00439 | -0.1079 | 134.1002
1.5 | 0.6492 | 0.00449 | -0.1085 | 144.588
2 | 0.7089 | 0.00464 | -0.109 | 152.7802
2.5 | 0.7681 | 0.00479 | -0.1093 | 160.3549
3 | 0.8255 | 0.00501 | -0.1093 | 164.7705
3.5 | 0.8818 | 0.0053 | -0.1091 | 166.3774
4 | 0.9359 | 0.00569 | -0.1084 | 164.4815
4.5 | 0.9897 | 0.00607 | -0.1077 | 163.0478
5 | 1.0434 | 0.00644 | -0.1069 | 162.0186
5.5 | 1.0959 | 0.00685 | -0.1059 | 159.9854
6 | 1.1469 | 0.00731 | -0.1046 | 156.8947
6.5 | 1.1962 | 0.0078 | -0.103 | 153.359
7 | 1.2441 | 0.00829 | -0.1011 | 150.0724
7.5 | 1.2894 | 0.00883 | -0.0986 | 146.0249
8 | 1.3267 | 0.0095 | -0.0947 | 139.6526
8.5 | 1.3585 | 0.00998 | -0.0895 | 136.1222
9 | 1.3883 | 0.01067 | -0.0842 | 130.1125
9.5 | 1.4176 | 0.01141 | -0.0791 | 124.2419
10 | 1.4449 | 0.01228 | -0.0739 | 117.6629
10.5 | 1.4719 | 0.01324 | -0.0691 | 111.1707
11 | 1.4964 | 0.01442 | -0.0642 | 103.7725
11.5 | 1.5198 | 0.01582 | -0.0597 | 96.0683
12 | 1.5409 | 0.01751 | -0.0553 | 88.0011
12.5 | 1.5627 | 0.01936 | -0.0514 | 80.718
13 | 1.5789 | 0.0217 | -0.0474 | 72.7604
13.5 | 1.597 | 0.02415 | -0.0441 | 66.1284
14 | 1.6149 | 0.02681 | -0.0412 | 60.235
14.5 | 1.6285 | 0.02998 | -0.0384 | 54.3195
15 | 1.6453 | 0.03314 | -0.0362 | 49.647
15.5 | 1.6591 | 0.03674 | -0.0343 | 45.1579
16 | 1.671 | 0.04067 | -0.0327 | 41.0868
16.5 | 1.6791 | 0.04515 | -0.0315 | 37.1894
17 | 1.6861 | 0.04996 | -0.0306 | 33.749
17.5 | 1.6922 | 0.05453 | -0.0297 | 31.0325
18 | 1.6968 | 0.0601 | -0.0296 | 28.2329
18.5 | 1.698 | 0.06626 | -0.0301 | 25.6263
19 | 1.7002 | 0.07261 | -0.0311 | 23.4155
19.5 | 1.7038 | 0.07897 | -0.0324 | 21.5753
20 | 1.6974 | 0.08684 | -0.0345 | 19.5463

## 143. Re 18M Mach 0.50 (1)
BIGFOIL.COM POLAR EXPORT
e551
EPPLER 551 |  |  |  | Cl Max: | 1.606 | at alpha= | 8 | deg
JavaFoil+Calcfoil stall+Eppler ext transition |  |  |  | L/D Max: | 137.358 | at alpha= | 3 | deg
Re: | 18000000 |  |  | Cd Min: | 0.0053 | at alpha= | -2.5 | deg
Mach: | 0.5 |  |  | Cl=0 at alpha= | -4.1831 | deg
|  |  |  | @ Cl=0.1, Cd= | 0.0070853
|  |  |  | @ Cl=0.4, Cd= | 0.0054687
|  |  |  | @ Cl=0.6, Cd= | 0.0058
alpha (deg) | Cl | Cd | Cm | Cl/Cd
-20 | -0.9 | 0.17345 | -0.05 | -5.188
-19.5 | -0.872 | 0.15981 | -0.05 | -5.457
-19 | -0.843 | 0.15552 | -0.05 | -5.421
-18.5 | -0.814 | 0.15267 | -0.05 | -5.33
-18 | -0.784 | 0.14856 | -0.049 | -5.277
-17.5 | -0.761 | 0.13066 | -0.053 | -5.826
-17 | -0.743 | 0.11088 | -0.059 | -6.704
-16.5 | -0.72 | 0.09992 | -0.062 | -7.204
-16 | -0.687 | 0.09961 | -0.06 | -6.893
-15.5 | -0.651 | 0.10246 | -0.056 | -6.351
-15 | -0.619 | 0.1 | -0.054 | -6.194
-14.5 | -0.588 | 0.09879 | -0.051 | -5.951
-14 | -0.564 | 0.09376 | -0.057 | -6.017
-13.5 | -0.537 | 0.0872 | -0.058 | -6.153
-13 | -0.506 | 0.08477 | -0.056 | -5.964
-12.5 | -0.478 | 0.07856 | -0.057 | -6.086
-12 | -0.491 | 0.03771 | -0.083 | -13.029
-11.5 | -0.473 | 0.02741 | -0.088 | -17.26
-11 | -0.448 | 0.02147 | -0.091 | -20.877
-10.5 | -0.417 | 0.0203 | -0.093 | -20.521
-10 | -0.386 | 0.01854 | -0.094 | -20.795
-9.5 | -0.354 | 0.01712 | -0.096 | -20.672
-9 | -0.323 | 0.01494 | -0.098 | -21.652
-8.5 | -0.291 | 0.0137 | -0.099 | -21.277
-8 | -0.412 | 0.01249 | -0.101 | -32.979
-7.5 | -0.402 | 0.01137 | -0.103 | -35.346
-7 | -0.362 | 0.01046 | -0.104 | -34.574
-6.5 | -0.308 | 0.00883 | -0.106 | -34.914
-6 | -0.248 | 0.00835 | -0.108 | -29.711
-5.5 | -0.184 | 0.00916 | -0.11 | -20.127
-5 | -0.116 | 0.00847 | -0.112 | -13.702
-4.5 | -0.045 | 0.00796 | -0.113 | -5.69
-4 | 0.026 | 0.0075 | -0.114 | 3.486
-3.5 | 0.098 | 0.00713 | -0.115 | 13.747
-3 | 0.17 | 0.00552 | -0.116 | 30.741
-2.5 | 0.242 | 0.0053 | -0.118 | 45.557
-2 | 0.313 | 0.00542 | -0.119 | 57.823
-1.5 | 0.385 | 0.00545 | -0.12 | 70.661
-1 | 0.457 | 0.00554 | -0.121 | 82.435
-0.5 | 0.529 | 0.0056 | -0.121 | 94.485
0 | 0.6 | 0.0058 | -0.122 | 103.54
0.5 | 0.672 | 0.00599 | -0.123 | 112.143
1 | 0.744 | 0.00622 | -0.124 | 119.544
1.5 | 0.815 | 0.00647 | -0.125 | 125.927
2 | 0.881 | 0.00679 | -0.126 | 129.684
2.5 | 0.952 | 0.00709 | -0.127 | 134.212
3 | 1.022 | 0.00744 | -0.128 | 137.358
3.5 | 1.092 | 0.00988 | -0.129 | 110.504
4 | 1.161 | 0.01054 | -0.13 | 110.145
4.5 | 1.23 | 0.01123 | -0.131 | 109.521
5 | 1.298 | 0.01191 | -0.132 | 108.93
5.5 | 1.365 | 0.01281 | -0.133 | 106.571
6 | 1.43 | 0.01371 | -0.133 | 104.275
6.5 | 1.493 | 0.01475 | -0.134 | 101.168
7 | 1.552 | 0.016 | -0.135 | 97.006
7.5 | 1.603 | 0.01757 | -0.136 | 91.232
8 | 1.606 | 0.01525 | -0.135 | 105.339
8.5 | 1.595 | 0.01481 | -0.134 | 107.712
9 | 1.525 | 0.021 | -0.134 | 72.595
9.5 | 1.194 | 0.02326 | -0.134 | 51.314
10 | 0.962 | 0.02677 | -0.134 | 35.922
10.5 | 0.991 | 0.02845 | -0.134 | 34.833
11 | 1.016 | 0.0321 | -0.133 | 31.666
11.5 | 1.042 | 0.03604 | -0.133 | 28.908
12 | 1.057 | 0.04389 | -0.13 | 24.076
12.5 | 1.099 | 0.04033 | -0.133 | 27.244
13 | 1.122 | 0.04553 | -0.132 | 24.637

## 144. Re 18M Mach 0.50 (2)
BIGFOIL.COM POLAR EXPORT
e551
EPPLER 551 |  |  |  | Cl Max: | 1.5835 | at alpha= | 14 | deg
XFOIL ncrit=9 |  |  |  | L/D Max: | 184.15 | at alpha= | 3.5 | deg
Re: | 18000000 |  |  | Cd Min: | 0.06634 | at alpha= | 14.5 | deg
Mach: | 0.5 |  |  | Cl=0 at alpha= | -99 | deg
|  |  |  | @ Cl=0.1, Cd= | 0.00438
|  |  |  | @ Cl=0.4, Cd= | 0.00438
|  |  |  | @ Cl=0.6, Cd= | 0.0044835
alpha (deg) | Cl | Cd | Cm | Cl/Cd
0 | 0.527 | 0.00438 | -0.1172 | 120.3196
0.5 | 0.5969 | 0.00448 | -0.1178 | 133.2366
1 | 0.6677 | 0.00456 | -0.1184 | 146.4254
1.5 | 0.7379 | 0.00465 | -0.119 | 158.6882
2 | 0.807 | 0.00478 | -0.1192 | 168.8285
2.5 | 0.8757 | 0.00494 | -0.1192 | 177.2672
3 | 0.9436 | 0.00514 | -0.119 | 183.5798
3.5 | 1.0073 | 0.00547 | -0.1178 | 184.1499
4 | 1.0694 | 0.00583 | -0.1163 | 183.4305
4.5 | 1.1248 | 0.00638 | -0.1134 | 176.3009
5 | 1.1822 | 0.00685 | -0.1107 | 172.5839
5.5 | 1.2342 | 0.00739 | -0.1069 | 167.0095
6 | 1.2751 | 0.00786 | -0.1008 | 162.2265
6.5 | 1.3097 | 0.00862 | -0.0937 | 151.9374
7 | 1.3403 | 0.00953 | -0.0862 | 140.6401
7.5 | 1.3776 | 0.01038 | -0.08 | 132.7168
8 | 1.401 | 0.01175 | -0.0724 | 119.234
8.5 | 1.4288 | 0.01329 | -0.0659 | 107.5094
9 | 1.4439 | 0.01563 | -0.0587 | 92.38
9.5 | 1.4675 | 0.018 | -0.0531 | 81.5278
10 | 1.4831 | 0.02106 | -0.0476 | 70.4226
10.5 | 1.5003 | 0.02436 | -0.0428 | 61.5887
11 | 1.5164 | 0.02799 | -0.0385 | 54.1765
11.5 | 1.5259 | 0.03234 | -0.0345 | 47.1831
12 | 1.5333 | 0.03716 | -0.0312 | 41.2621
12.5 | 1.5466 | 0.04189 | -0.0284 | 36.9205
13 | 1.5634 | 0.04668 | -0.0263 | 33.4919
13.5 | 1.5786 | 0.05186 | -0.0244 | 30.4396
14 | 1.5835 | 0.05821 | -0.0231 | 27.2032
14.5 | 1.5727 | 0.06634 | -0.0227 | 23.7067

## 145. Re 20M Mach 0.00 (1)
BIGFOIL.COM POLAR EXPORT
e551
EPPLER 551 |  |  |  | Cl Max: | 1.659 | at alpha= | 11 | deg
JavaFoil+Calcfoil stall+Eppler ext transition |  |  |  | L/D Max: | 146.521 | at alpha= | 4.5 | deg
Re: | 20000000 |  |  | Cd Min: | 0.00517 | at alpha= | -1 | deg
Mach: | 0 |  |  | Cl=0 at alpha= | -4.1855 | deg
|  |  |  | @ Cl=0.1, Cd= | 0.00623
|  |  |  | @ Cl=0.4, Cd= | 0.0051803
|  |  |  | @ Cl=0.6, Cd= | 0.0056464
alpha (deg) | Cl | Cd | Cm | Cl/Cd
-18.5 | -0.6 | 0.05221 | -0.062 | -11.493
-18 | -0.622 | 0.04645 | -0.064 | -13.384
-17.5 | -0.642 | 0.04227 | -0.065 | -15.176
-17 | -0.661 | 0.03816 | -0.067 | -17.314
-16.5 | -0.679 | 0.0344 | -0.068 | -19.729
-16 | -0.695 | 0.03107 | -0.069 | -22.358
-15.5 | -0.709 | 0.02811 | -0.071 | -25.202
-15 | -0.72 | 0.02556 | -0.072 | -28.159
-14.5 | -0.728 | 0.0232 | -0.073 | -31.377
-14 | -0.733 | 0.02101 | -0.075 | -34.892
-13.5 | -0.735 | 0.01889 | -0.076 | -38.9
-13 | -0.732 | 0.01719 | -0.077 | -42.561
-12.5 | -0.724 | 0.0157 | -0.079 | -46.112
-12 | -0.712 | 0.01433 | -0.08 | -49.704
-11.5 | -0.695 | 0.01311 | -0.082 | -53.042
-11 | -0.673 | 0.01208 | -0.083 | -55.739
-10.5 | -0.647 | 0.01115 | -0.084 | -58.011
-10 | -0.615 | 0.01036 | -0.086 | -59.416
-9.5 | -0.58 | 0.00807 | -0.087 | -71.859
-9 | -0.54 | 0.00834 | -0.089 | -64.762
-8.5 | -0.5 | 0.00969 | -0.091 | -51.552
-8 | -0.449 | 0.00934 | -0.092 | -48.051
-7.5 | -0.395 | 0.00902 | -0.093 | -43.795
-7 | -0.339 | 0.00874 | -0.094 | -38.824
-6.5 | -0.282 | 0.00857 | -0.095 | -32.853
-6 | -0.222 | 0.00835 | -0.095 | -26.626
-5.5 | -0.162 | 0.00789 | -0.096 | -20.539
-5 | -0.101 | 0.00725 | -0.097 | -13.932
-4.5 | -0.039 | 0.00746 | -0.098 | -5.273
-4 | 0.023 | 0.00728 | -0.099 | 3.114
-3.5 | 0.085 | 0.00653 | -0.1 | 13.001
-3 | 0.147 | 0.00529 | -0.101 | 27.807
-2.5 | 0.209 | 0.00532 | -0.102 | 39.318
-2 | 0.271 | 0.00519 | -0.103 | 52.338
-1.5 | 0.334 | 0.00518 | -0.103 | 64.383
-1 | 0.396 | 0.00517 | -0.104 | 76.597
-0.5 | 0.458 | 0.00533 | -0.105 | 85.935
0 | 0.52 | 0.00544 | -0.106 | 95.62
0.5 | 0.582 | 0.0056 | -0.107 | 103.917
1 | 0.644 | 0.00576 | -0.108 | 111.816
1.5 | 0.706 | 0.00596 | -0.109 | 118.396
2 | 0.765 | 0.00614 | -0.109 | 124.503
2.5 | 0.826 | 0.00639 | -0.11 | 129.26
3 | 0.887 | 0.00659 | -0.111 | 134.694
3.5 | 0.948 | 0.00675 | -0.112 | 140.508
4 | 1.009 | 0.007 | -0.112 | 144.119
4.5 | 1.07 | 0.0073 | -0.113 | 146.521
5 | 1.13 | 0.00951 | -0.114 | 118.836
5.5 | 1.189 | 0.00994 | -0.115 | 119.72
6 | 1.248 | 0.01041 | -0.115 | 119.93
6.5 | 1.306 | 0.01091 | -0.116 | 119.767
7 | 1.363 | 0.01146 | -0.117 | 118.97
7.5 | 1.418 | 0.01206 | -0.118 | 117.547
8 | 1.466 | 0.01272 | -0.118 | 115.239
8.5 | 1.511 | 0.01339 | -0.119 | 112.874
9 | 1.552 | 0.01412 | -0.12 | 109.873
9.5 | 1.587 | 0.01478 | -0.12 | 107.395
10 | 1.617 | 0.01578 | -0.121 | 102.448
10.5 | 1.641 | 0.01704 | -0.122 | 96.27
11 | 1.659 | 0.01768 | -0.122 | 93.786
11.5 | 1.656 | 0.01684 | -0.122 | 98.348
12 | 1.648 | 0.0161 | -0.121 | 102.398
12.5 | 1.64 | 0.01492 | -0.122 | 109.89
13 | 1.624 | 0.01959 | -0.122 | 82.91
13.5 | 1.603 | 0.02079 | -0.122 | 77.115
14 | 1.576 | 0.0222 | -0.122 | 71.019
14.5 | 1.545 | 0.02367 | -0.122 | 65.263
15 | 1.508 | 0.02532 | -0.122 | 59.543
15.5 | 1.467 | 0.02721 | -0.122 | 53.913
16 | 1.423 | 0.02921 | -0.122 | 48.709

## 146. Re 20M Mach 0.00 (2)
BIGFOIL.COM POLAR EXPORT
e551
EPPLER 551 |  |  |  | Cl Max: | 1.771 | at alpha= | 19.5 | deg
XFOIL ncrit=9 |  |  |  | L/D Max: | 159.381 | at alpha= | 4 | deg
Re: | 20000000 |  |  | Cd Min: | 0.0555 | at alpha= | 19.5 | deg
Mach: | 0 |  |  | Cl=0 at alpha= | -3.8802 | deg
|  |  |  | @ Cl=0.1, Cd= | 0.0047334
|  |  |  | @ Cl=0.4, Cd= | 0.0041652
|  |  |  | @ Cl=0.6, Cd= | 0.0043969
alpha (deg) | Cl | Cd | Cm | Cl/Cd
-20 | -1.3927 | 0.04277 | -0.0848 | -32.5625
-19.5 | -1.3734 | 0.03918 | -0.0867 | -35.0536
-19 | -1.3593 | 0.03509 | -0.0886 | -38.7375
-18.5 | -1.3387 | 0.03178 | -0.0902 | -42.124
-18 | -1.3348 | 0.02818 | -0.0894 | -47.3669
-17.5 | -1.3153 | 0.02562 | -0.0891 | -51.3388
-17 | -1.2621 | 0.02292 | -0.0957 | -55.0654
-16.5 | -1.1407 | 0.02073 | -0.1142 | -55.0265
-16 | -1.1007 | 0.01859 | -0.1171 | -59.2093
-15.5 | -1.0734 | 0.01701 | -0.1161 | -63.1041
-15 | -1.0554 | 0.01507 | -0.114 | -70.0332
-14.5 | -1.0333 | 0.01362 | -0.1117 | -75.8664
-14 | -1.0205 | 0.01229 | -0.1073 | -83.035
-13.5 | -1.0108 | 0.01156 | -0.1004 | -87.4394
-13 | -0.9734 | 0.01098 | -0.0981 | -88.6521
-12.5 | -0.9319 | 0.01042 | -0.0964 | -89.4338
-12 | -0.8858 | 0.00998 | -0.0954 | -88.7575
-11.5 | -0.838 | 0.00955 | -0.0946 | -87.7487
-11 | -0.7884 | 0.00917 | -0.0941 | -85.976
-10.5 | -0.7377 | 0.00876 | -0.0937 | -84.2123
-10 | -0.6857 | 0.00838 | -0.0935 | -81.8258
-9.5 | -0.6334 | 0.008 | -0.0933 | -79.175
-9 | -0.5795 | 0.00771 | -0.0934 | -75.1621
-8.5 | -0.5244 | 0.00745 | -0.0936 | -70.3893
-7.5 | -0.4129 | 0.00699 | -0.0942 | -59.0701
-7 | -0.3564 | 0.00675 | -0.0947 | -52.8
-6.5 | -0.2997 | 0.00654 | -0.0951 | -45.8257
-6 | -0.243 | 0.00632 | -0.0956 | -38.4494
-5.5 | -0.1857 | 0.00609 | -0.0962 | -30.4926
-5 | -0.1287 | 0.00588 | -0.0967 | -21.8878
-4.5 | -0.071 | 0.00566 | -0.0973 | -12.5442
-4 | -0.0137 | 0.00544 | -0.0979 | -2.5184
-3.5 | 0.0435 | 0.00505 | -0.0986 | 8.6139
-3 | 0.1006 | 0.00473 | -0.0992 | 21.2685
-2.5 | 0.158 | 0.00435 | -0.0999 | 36.3218
-2 | 0.2161 | 0.00416 | -0.1007 | 51.9471
-1.5 | 0.2746 | 0.00413 | -0.1014 | 66.4891
-1 | 0.3338 | 0.00412 | -0.1022 | 81.0194
-0.5 | 0.3924 | 0.00416 | -0.1029 | 94.3269
0 | 0.4509 | 0.0042 | -0.1036 | 107.3571
0.5 | 0.5098 | 0.00425 | -0.1044 | 119.9529
1 | 0.5679 | 0.00433 | -0.105 | 131.1547
1.5 | 0.6255 | 0.00445 | -0.1056 | 140.5618
2 | 0.6829 | 0.00459 | -0.1061 | 148.78
2.5 | 0.7383 | 0.00481 | -0.1062 | 153.4927
3 | 0.7939 | 0.00501 | -0.1064 | 158.4631
3.5 | 0.8467 | 0.00536 | -0.1061 | 157.9664
4 | 0.9005 | 0.00565 | -0.1059 | 159.3805
4.5 | 0.9527 | 0.00602 | -0.1055 | 158.2558
5 | 1.0056 | 0.00632 | -0.1053 | 159.1139
5.5 | 1.0559 | 0.00673 | -0.1046 | 156.8945
6 | 1.1065 | 0.00713 | -0.1039 | 155.1893
6.5 | 1.155 | 0.00758 | -0.1028 | 152.3747
7 | 1.2054 | 0.00791 | -0.1022 | 152.3894
7.5 | 1.2486 | 0.00854 | -0.1002 | 146.2061
8 | 1.2927 | 0.00906 | -0.0983 | 142.6821
8.5 | 1.3366 | 0.00953 | -0.0965 | 140.2518
9 | 1.3752 | 0.01011 | -0.0937 | 136.0237
9.5 | 1.4047 | 0.01056 | -0.0889 | 133.0208
10 | 1.4364 | 0.01111 | -0.0849 | 129.2889
10.5 | 1.4676 | 0.0117 | -0.0809 | 125.4359
11 | 1.4964 | 0.01239 | -0.0767 | 120.7748
11.5 | 1.5229 | 0.0132 | -0.0725 | 115.3712
12 | 1.5479 | 0.01417 | -0.0683 | 109.2378
12.5 | 1.5721 | 0.01527 | -0.0643 | 102.9535
13 | 1.5951 | 0.01653 | -0.0606 | 96.4973
13.5 | 1.6149 | 0.0181 | -0.0568 | 89.221
14 | 1.6346 | 0.01983 | -0.0534 | 82.4307
14.5 | 1.6513 | 0.02188 | -0.0501 | 75.4707
15 | 1.6688 | 0.02406 | -0.0473 | 69.3599
15.5 | 1.6862 | 0.02641 | -0.0448 | 63.847
16 | 1.7015 | 0.02905 | -0.0425 | 58.5714
16.5 | 1.7161 | 0.03191 | -0.0406 | 53.7794
17 | 1.7255 | 0.03534 | -0.0387 | 48.8257
17.5 | 1.7391 | 0.03823 | -0.0371 | 45.4905
18 | 1.7473 | 0.04223 | -0.036 | 41.3758
18.5 | 1.7544 | 0.04658 | -0.0353 | 37.6642
19 | 1.7621 | 0.05102 | -0.0349 | 34.5374
19.5 | 1.771 | 0.0555 | -0.0349 | 31.9099

## 147. Re 20M Mach 0.10 (1)
BIGFOIL.COM POLAR EXPORT
e551
EPPLER 551 |  |  |  | Cl Max: | 1.658 | at alpha= | 11 | deg
JavaFoil+Calcfoil stall+Eppler ext transition |  |  |  | L/D Max: | 146.459 | at alpha= | 4.5 | deg
Re: | 20000000 |  |  | Cd Min: | 0.00518 | at alpha= | -1 | deg
Mach: | 0.1 |  |  | Cl=0 at alpha= | -4.1825 | deg
|  |  |  | @ Cl=0.1, Cd= | 0.00625
|  |  |  | @ Cl=0.4, Cd= | 0.0051852
|  |  |  | @ Cl=0.6, Cd= | 0.0056587
alpha (deg) | Cl | Cd | Cm | Cl/Cd
-18.5 | -0.547 | 0.05615 | -0.062 | -9.737
-18 | -0.572 | 0.04936 | -0.064 | -11.585
-17.5 | -0.595 | 0.04485 | -0.065 | -13.265
-17 | -0.618 | 0.04015 | -0.067 | -15.389
-16.5 | -0.639 | 0.03613 | -0.068 | -17.699
-16 | -0.659 | 0.03242 | -0.069 | -20.342
-15.5 | -0.677 | 0.02924 | -0.071 | -23.16
-15 | -0.692 | 0.02653 | -0.072 | -26.083
-14.5 | -0.704 | 0.02398 | -0.074 | -29.366
-14 | -0.713 | 0.02171 | -0.075 | -32.821
-13.5 | -0.718 | 0.01945 | -0.076 | -36.901
-13 | -0.718 | 0.01768 | -0.078 | -40.601
-12.5 | -0.713 | 0.01613 | -0.079 | -44.228
-12 | -0.704 | 0.01467 | -0.08 | -47.968
-11.5 | -0.689 | 0.01341 | -0.082 | -51.406
-11 | -0.669 | 0.01233 | -0.083 | -54.262
-10.5 | -0.644 | 0.01137 | -0.085 | -56.655
-10 | -0.614 | 0.01054 | -0.086 | -58.231
-9.5 | -0.579 | 0.00821 | -0.087 | -70.574
-9 | -0.54 | 0.00846 | -0.089 | -63.85
-8.5 | -0.501 | 0.00973 | -0.091 | -51.455
-8 | -0.45 | 0.00937 | -0.092 | -48.063
-7.5 | -0.397 | 0.00913 | -0.093 | -43.435
-7 | -0.341 | 0.00885 | -0.094 | -38.507
-6.5 | -0.283 | 0.00859 | -0.095 | -32.933
-6 | -0.223 | 0.00844 | -0.096 | -26.461
-5.5 | -0.163 | 0.00797 | -0.097 | -20.425
-5 | -0.101 | 0.00732 | -0.098 | -13.854
-4.5 | -0.04 | 0.00752 | -0.099 | -5.256
-4 | 0.023 | 0.00729 | -0.1 | 3.123
-3.5 | 0.085 | 0.00655 | -0.1 | 13.034
-3 | 0.148 | 0.00529 | -0.101 | 27.956
-2.5 | 0.21 | 0.00533 | -0.102 | 39.444
-2 | 0.273 | 0.00519 | -0.103 | 52.539
-1.5 | 0.335 | 0.00519 | -0.104 | 64.597
-1 | 0.398 | 0.00518 | -0.105 | 76.836
-0.5 | 0.46 | 0.00534 | -0.106 | 86.223
0 | 0.523 | 0.00545 | -0.107 | 95.881
0.5 | 0.585 | 0.00562 | -0.107 | 104.071
1 | 0.647 | 0.00578 | -0.108 | 111.908
1.5 | 0.71 | 0.00597 | -0.109 | 118.816
2 | 0.769 | 0.00616 | -0.11 | 124.861
2.5 | 0.83 | 0.00638 | -0.111 | 130.231
3 | 0.892 | 0.00662 | -0.112 | 134.728
3.5 | 0.953 | 0.0068 | -0.112 | 140.226
4 | 1.014 | 0.00703 | -0.113 | 144.168
4.5 | 1.075 | 0.00734 | -0.114 | 146.459
5 | 1.135 | 0.00958 | -0.115 | 118.548
5.5 | 1.195 | 0.01001 | -0.115 | 119.361
6 | 1.254 | 0.0105 | -0.116 | 119.494
6.5 | 1.313 | 0.01101 | -0.117 | 119.211
7 | 1.37 | 0.01158 | -0.118 | 118.315
7.5 | 1.424 | 0.01214 | -0.118 | 117.379
8 | 1.473 | 0.01288 | -0.119 | 114.36
8.5 | 1.517 | 0.0135 | -0.12 | 112.421
9 | 1.557 | 0.01432 | -0.12 | 108.75
9.5 | 1.592 | 0.01497 | -0.121 | 106.337
10 | 1.62 | 0.01597 | -0.122 | 101.471
10.5 | 1.643 | 0.017 | -0.122 | 96.62
11 | 1.658 | 0.01808 | -0.123 | 91.696
11.5 | 1.648 | 0.01539 | -0.122 | 107.076
12 | 1.64 | 0.0145 | -0.122 | 113.139
12.5 | 1.628 | 0.01528 | -0.122 | 106.537
13 | 1.609 | 0.02002 | -0.122 | 80.328
13.5 | 1.583 | 0.02136 | -0.122 | 74.1
14 | 1.551 | 0.02279 | -0.122 | 68.057
14.5 | 1.513 | 0.02442 | -0.122 | 61.961
15 | 1.471 | 0.0261 | -0.122 | 56.351
15.5 | 1.424 | 0.02812 | -0.122 | 50.649
16 | 1.374 | 0.03016 | -0.122 | 45.569

## 148. Re 20M Mach 0.10 (2)
BIGFOIL.COM POLAR EXPORT
e551
EPPLER 551 |  |  |  | Cl Max: | 1.7614 | at alpha= | 19.5 | deg
XFOIL ncrit=9 |  |  |  | L/D Max: | 160.053 | at alpha= | 4 | deg
Re: | 20000000 |  |  | Cd Min: | 0.06497 | at alpha= | 20 | deg
Mach: | 0.1 |  |  | Cl=0 at alpha= | -3.8774 | deg
|  |  |  | @ Cl=0.1, Cd= | 0.0047352
|  |  |  | @ Cl=0.4, Cd= | 0.0041647
|  |  |  | @ Cl=0.6, Cd= | 0.0043946
alpha (deg) | Cl | Cd | Cm | Cl/Cd
-20 | -1.3789 | 0.04621 | -0.0864 | -29.8399
-19.5 | -1.3599 | 0.04237 | -0.0883 | -32.0958
-19 | -1.3478 | 0.03796 | -0.0902 | -35.5058
-18.5 | -1.3288 | 0.03428 | -0.092 | -38.7631
-18 | -1.3256 | 0.03044 | -0.0914 | -43.548
-17.5 | -1.3083 | 0.02762 | -0.0911 | -47.3678
-17 | -1.2608 | 0.02467 | -0.0969 | -51.1066
-16.5 | -1.2131 | 0.02224 | -0.1016 | -54.5459
-16 | -1.0981 | 0.01976 | -0.119 | -55.5719
-15.5 | -1.0687 | 0.01809 | -0.1185 | -59.0768
-15 | -1.051 | 0.01597 | -0.1166 | -65.8109
-14.5 | -1.0275 | 0.01439 | -0.1145 | -71.4038
-14 | -1.0089 | 0.01292 | -0.1113 | -78.0882
-13.5 | -1.0077 | 0.01182 | -0.1039 | -85.2538
-13 | -0.9762 | 0.0112 | -0.1004 | -87.1607
-12.5 | -0.9363 | 0.01061 | -0.0983 | -88.2469
-12 | -0.8907 | 0.01014 | -0.097 | -87.8402
-11.5 | -0.8432 | 0.00968 | -0.096 | -87.1074
-11 | -0.7936 | 0.00928 | -0.0953 | -85.5172
-10.5 | -0.7429 | 0.00885 | -0.0948 | -83.9435
-10 | -0.6905 | 0.00847 | -0.0945 | -81.523
-9.5 | -0.6379 | 0.00808 | -0.0942 | -78.948
-9 | -0.5839 | 0.00777 | -0.0941 | -75.148
-8.5 | -0.5284 | 0.0075 | -0.0943 | -70.4533
-8 | -0.4723 | 0.00725 | -0.0946 | -65.1448
-7.5 | -0.4161 | 0.00703 | -0.0949 | -59.1892
-7 | -0.3592 | 0.00678 | -0.0953 | -52.9794
-6.5 | -0.3021 | 0.00657 | -0.0957 | -45.9817
-6 | -0.245 | 0.00634 | -0.0961 | -38.6435
-5.5 | -0.1873 | 0.00611 | -0.0967 | -30.6547
-5 | -0.13 | 0.0059 | -0.0971 | -22.0339
-4.5 | -0.0719 | 0.00567 | -0.0978 | -12.6808
-4 | -0.0141 | 0.00545 | -0.0984 | -2.5872
-3.5 | 0.0434 | 0.00506 | -0.099 | 8.5771
-3 | 0.1009 | 0.00473 | -0.0996 | 21.3319
-2.5 | 0.1586 | 0.00434 | -0.1004 | 36.5438
-2 | 0.2171 | 0.00416 | -0.1011 | 52.1875
-1.5 | 0.276 | 0.00413 | -0.1018 | 66.8281
-1 | 0.3355 | 0.00413 | -0.1027 | 81.2349
-0.5 | 0.3945 | 0.00416 | -0.1034 | 94.8317
0 | 0.4534 | 0.00421 | -0.1041 | 107.696
0.5 | 0.5127 | 0.00425 | -0.1049 | 120.6353
1 | 0.5712 | 0.00434 | -0.1055 | 131.6129
1.5 | 0.6292 | 0.00445 | -0.106 | 141.3933
2 | 0.6869 | 0.00459 | -0.1065 | 149.6514
2.5 | 0.7428 | 0.00481 | -0.1067 | 154.4283
3 | 0.7989 | 0.005 | -0.1069 | 159.78
3.5 | 0.8517 | 0.00537 | -0.1065 | 158.6034
4 | 0.9059 | 0.00566 | -0.1063 | 160.053
4.5 | 0.9583 | 0.00603 | -0.1059 | 158.9221
5 | 1.0115 | 0.00633 | -0.1056 | 159.7946
5.5 | 1.0621 | 0.00675 | -0.1048 | 157.3481
6 | 1.1128 | 0.00715 | -0.104 | 155.6364
6.5 | 1.1615 | 0.00761 | -0.1029 | 152.6281
7 | 1.2119 | 0.00795 | -0.1021 | 152.4403
7.5 | 1.2553 | 0.00858 | -0.1 | 146.3054
8 | 1.2989 | 0.00912 | -0.098 | 142.4232
8.5 | 1.3426 | 0.00959 | -0.096 | 140
9 | 1.3772 | 0.01014 | -0.0922 | 135.8185
9.5 | 1.4064 | 0.01067 | -0.0873 | 131.8088
10 | 1.4385 | 0.01123 | -0.0832 | 128.0944
10.5 | 1.4694 | 0.01186 | -0.0791 | 123.8954
11 | 1.4979 | 0.01261 | -0.0749 | 118.7867
11.5 | 1.524 | 0.01349 | -0.0705 | 112.9726
12 | 1.5486 | 0.01453 | -0.0663 | 106.5795
12.5 | 1.5716 | 0.01575 | -0.0622 | 99.7841
13 | 1.5934 | 0.01718 | -0.0583 | 92.7474
13.5 | 1.6132 | 0.01885 | -0.0546 | 85.5809
14 | 1.6328 | 0.02071 | -0.0513 | 78.8411
14.5 | 1.6487 | 0.02293 | -0.048 | 71.9014
15 | 1.6667 | 0.02522 | -0.0453 | 66.0864
15.5 | 1.6832 | 0.02777 | -0.0429 | 60.6122
17 | 1.7205 | 0.03736 | -0.0371 | 46.0519
17.5 | 1.7332 | 0.04048 | -0.0356 | 42.8162
18 | 1.7404 | 0.04475 | -0.0346 | 38.8916
18.5 | 1.747 | 0.04935 | -0.034 | 35.4002
19 | 1.7534 | 0.05411 | -0.0338 | 32.4044
19.5 | 1.7614 | 0.05889 | -0.034 | 29.91
20 | 1.7597 | 0.06497 | -0.0346 | 27.0848

## 149. Re 20M Mach 0.25 (1)
BIGFOIL.COM POLAR EXPORT
e551
EPPLER 551 |  |  |  | Cl Max: | 1.633 | at alpha= | 10 | deg
JavaFoil+Calcfoil stall+Eppler ext transition |  |  |  | L/D Max: | 144.142 | at alpha= | 4 | deg
Re: | 20000000 |  |  | Cd Min: | 0.00522 | at alpha= | -1 | deg
Mach: | 0.25 |  |  | Cl=0 at alpha= | -4.1797 | deg
|  |  |  | @ Cl=0.1, Cd= | 0.0064056
|  |  |  | @ Cl=0.4, Cd= | 0.0052214
|  |  |  | @ Cl=0.6, Cd= | 0.0056775
alpha (deg) | Cl | Cd | Cm | Cl/Cd
-16.5 | -0.272 | 0.05224 | -0.067 | -5.21
-16 | -0.337 | 0.04499 | -0.069 | -7.483
-15.5 | -0.395 | 0.03912 | -0.071 | -10.086
-15 | -0.448 | 0.03388 | -0.072 | -13.217
-14.5 | -0.496 | 0.02926 | -0.074 | -16.956
-14 | -0.538 | 0.02589 | -0.076 | -20.779
-13.5 | -0.573 | 0.0232 | -0.077 | -24.709
-13 | -0.601 | 0.02076 | -0.079 | -28.97
-12.5 | -0.622 | 0.01881 | -0.08 | -33.038
-12 | -0.634 | 0.01702 | -0.082 | -37.235
-11.5 | -0.638 | 0.01526 | -0.083 | -41.822
-11 | -0.633 | 0.0139 | -0.085 | -45.56
-10.5 | -0.621 | 0.01269 | -0.086 | -48.917
-10 | -0.6 | 0.01166 | -0.088 | -51.451
-9.5 | -0.572 | 0.01077 | -0.089 | -53.155
-9 | -0.538 | 0.01 | -0.091 | -53.783
-8.5 | -0.498 | 0.00873 | -0.092 | -57.057
-8 | -0.454 | 0.00892 | -0.094 | -50.816
-7.5 | -0.405 | 0.00948 | -0.096 | -42.688
-7 | -0.348 | 0.00915 | -0.097 | -38.08
-6.5 | -0.29 | 0.00886 | -0.098 | -32.707
-6 | -0.229 | 0.00861 | -0.099 | -26.601
-5.5 | -0.167 | 0.00814 | -0.1 | -20.527
-5 | -0.104 | 0.00792 | -0.1 | -13.16
-4.5 | -0.041 | 0.00768 | -0.101 | -5.285
-4 | 0.023 | 0.00694 | -0.102 | 3.37
-3.5 | 0.088 | 0.00664 | -0.103 | 13.205
-3 | 0.152 | 0.00539 | -0.104 | 28.197
-2.5 | 0.216 | 0.00538 | -0.105 | 40.166
-2 | 0.28 | 0.00525 | -0.106 | 53.437
-1.5 | 0.345 | 0.00523 | -0.107 | 65.837
-1 | 0.409 | 0.00522 | -0.108 | 78.306
-0.5 | 0.473 | 0.00539 | -0.109 | 87.735
0 | 0.537 | 0.00552 | -0.11 | 97.253
0.5 | 0.601 | 0.00568 | -0.11 | 105.773
1 | 0.665 | 0.00586 | -0.111 | 113.545
1.5 | 0.729 | 0.00607 | -0.112 | 120.048
2 | 0.79 | 0.00628 | -0.113 | 125.776
2.5 | 0.853 | 0.00655 | -0.114 | 130.249
3 | 0.916 | 0.00675 | -0.115 | 135.629
3.5 | 0.979 | 0.00701 | -0.115 | 139.622
4 | 1.042 | 0.00723 | -0.116 | 144.142
4.5 | 1.104 | 0.00948 | -0.117 | 116.416
5 | 1.166 | 0.00993 | -0.118 | 117.44
5.5 | 1.227 | 0.01042 | -0.119 | 117.728
6 | 1.288 | 0.01097 | -0.119 | 117.4
6.5 | 1.347 | 0.01154 | -0.12 | 116.698
7 | 1.405 | 0.01211 | -0.121 | 115.997
7.5 | 1.46 | 0.01287 | -0.121 | 113.485
8 | 1.507 | 0.01364 | -0.122 | 110.517
8.5 | 1.549 | 0.01441 | -0.123 | 107.549
9 | 1.585 | 0.0153 | -0.124 | 103.579
9.5 | 1.613 | 0.01632 | -0.124 | 98.87
10 | 1.633 | 0.0174 | -0.125 | 93.866
10.5 | 1.628 | 0.01691 | -0.124 | 96.316
11 | 1.617 | 0.01426 | -0.124 | 113.448
11.5 | 1.599 | 0.01521 | -0.124 | 105.135
12 | 1.569 | 0.01992 | -0.124 | 78.776
12.5 | 1.527 | 0.02136 | -0.124 | 71.491
13 | 1.474 | 0.02292 | -0.124 | 64.307
13.5 | 1.409 | 0.02476 | -0.124 | 56.892
14 | 1.332 | 0.02683 | -0.124 | 49.665
14.5 | 1.247 | 0.02913 | -0.124 | 42.792
15 | 1.152 | 0.03177 | -0.124 | 36.267

## 150. Re 20M Mach 0.25 (2)
BIGFOIL.COM POLAR EXPORT
e551
EPPLER 551 |  |  |  | Cl Max: | 1.7164 | at alpha= | 19.5 | deg
XFOIL ncrit=9 |  |  |  | L/D Max: | 164.944 | at alpha= | 3.5 | deg
Re: | 20000000 |  |  | Cd Min: | 0.08466 | at alpha= | 20 | deg
Mach: | 0.25 |  |  | Cl=0 at alpha= | -3.8592 | deg
|  |  |  | @ Cl=0.1, Cd= | 0.0047531
|  |  |  | @ Cl=0.4, Cd= | 0.004166
|  |  |  | @ Cl=0.6, Cd= | 0.0043818
alpha (deg) | Cl | Cd | Cm | Cl/Cd
-20 | -1.1861 | 0.07826 | -0.0856 | -15.1559
-19.5 | -1.1867 | 0.07093 | -0.0896 | -16.7306
-19 | -1.2053 | 0.06203 | -0.0942 | -19.4309
-18.5 | -1.201 | 0.05568 | -0.0975 | -21.5697
-18 | -1.2186 | 0.04733 | -0.1017 | -25.7469
-17.5 | -1.1945 | 0.04281 | -0.1046 | -27.9024
-17 | -1.2063 | 0.03745 | -0.1036 | -32.2109
-16.5 | -1.1779 | 0.03358 | -0.1068 | -35.0774
-16 | -1.1519 | 0.02925 | -0.1105 | -39.3812
-15.5 | -1.0391 | 0.02584 | -0.1272 | -40.2128
-15 | -1.0203 | 0.02229 | -0.1282 | -45.7739
-14.5 | -0.9944 | 0.02001 | -0.1272 | -49.6952
-14 | -0.9741 | 0.01766 | -0.1254 | -55.1586
-13.5 | -0.9528 | 0.0156 | -0.123 | -61.0769
-13 | -0.9328 | 0.01367 | -0.12 | -68.237
-12.5 | -0.9332 | 0.01186 | -0.1132 | -78.6847
-12 | -0.9074 | 0.01124 | -0.1078 | -80.7295
-11.5 | -0.8657 | 0.01058 | -0.1051 | -81.8242
-11 | -0.8186 | 0.01003 | -0.1031 | -81.6152
-10.5 | -0.77 | 0.00943 | -0.1013 | -81.6543
-10 | -0.7169 | 0.00896 | -0.1003 | -80.0112
-9.5 | -0.6627 | 0.00852 | -0.0995 | -77.7817
-9 | -0.6073 | 0.00812 | -0.0988 | -74.7906
-8.5 | -0.5507 | 0.00776 | -0.0984 | -70.9665
-8 | -0.4925 | 0.00746 | -0.0984 | -66.0188
-7.5 | -0.4338 | 0.00721 | -0.0984 | -60.1664
-7 | -0.3748 | 0.00696 | -0.0985 | -53.8506
-6.5 | -0.3153 | 0.00672 | -0.0988 | -46.9196
-6 | -0.2562 | 0.00648 | -0.099 | -39.537
-5.5 | -0.1963 | 0.00622 | -0.0995 | -31.5595
-5 | -0.1367 | 0.006 | -0.0999 | -22.7833
-4.5 | -0.0768 | 0.00574 | -0.1003 | -13.3798
-4 | -0.0167 | 0.00551 | -0.1009 | -3.0309
-3.5 | 0.0426 | 0.00511 | -0.1015 | 8.3366
-3 | 0.1021 | 0.00474 | -0.1021 | 21.5401
-2.5 | 0.1617 | 0.00436 | -0.1028 | 37.0872
-2 | 0.2225 | 0.00417 | -0.1036 | 53.3573
-1.5 | 0.2835 | 0.00414 | -0.1043 | 68.4783
-1 | 0.3451 | 0.00413 | -0.1052 | 83.5593
-0.5 | 0.4061 | 0.00417 | -0.1059 | 97.3861
0 | 0.4672 | 0.00422 | -0.1066 | 110.7109
0.5 | 0.5287 | 0.00427 | -0.1074 | 123.8173
1 | 0.5891 | 0.00436 | -0.108 | 135.1147
1.5 | 0.6492 | 0.00448 | -0.1086 | 144.9107
2 | 0.7089 | 0.00462 | -0.109 | 153.4416
2.5 | 0.7681 | 0.00478 | -0.1093 | 160.6904
3 | 0.8251 | 0.00503 | -0.1092 | 164.0358
3.5 | 0.8808 | 0.00534 | -0.1089 | 164.9438
4 | 0.936 | 0.00568 | -0.1085 | 164.7887
4.5 | 0.9891 | 0.0061 | -0.1076 | 162.1475
5 | 1.0442 | 0.00641 | -0.1071 | 162.9017
5.5 | 1.0955 | 0.00687 | -0.1059 | 159.4614
6 | 1.1473 | 0.00729 | -0.1047 | 157.38
6.5 | 1.1963 | 0.00779 | -0.103 | 153.5687
7 | 1.2469 | 0.00819 | -0.1016 | 152.2466
7.5 | 1.2913 | 0.00876 | -0.099 | 147.4087
8 | 1.3307 | 0.00942 | -0.0954 | 141.2633
8.5 | 1.3622 | 0.00989 | -0.0902 | 137.7351
9 | 1.3926 | 0.01055 | -0.085 | 132
9.5 | 1.4208 | 0.01131 | -0.0796 | 125.6233
10 | 1.4504 | 0.01209 | -0.0748 | 119.9669
10.5 | 1.4783 | 0.01301 | -0.07 | 113.628
11 | 1.5035 | 0.01414 | -0.0652 | 106.3296
11.5 | 1.5268 | 0.01551 | -0.0605 | 98.4397
12 | 1.548 | 0.01715 | -0.056 | 90.2624
12.5 | 1.5696 | 0.01897 | -0.052 | 82.7412
13 | 1.5863 | 0.02126 | -0.048 | 74.6143
13.5 | 1.6046 | 0.02365 | -0.0446 | 67.8478
14 | 1.6235 | 0.02621 | -0.0417 | 61.942
14.5 | 1.6401 | 0.02911 | -0.0389 | 56.3415
15 | 1.6547 | 0.0324 | -0.0366 | 51.071
15.5 | 1.6703 | 0.03578 | -0.0346 | 46.6825
16 | 1.6802 | 0.03986 | -0.0329 | 42.1525
16.5 | 1.6897 | 0.04418 | -0.0316 | 38.2458
17 | 1.6964 | 0.04899 | -0.0306 | 34.6275
17.5 | 1.7061 | 0.05368 | -0.0301 | 31.7828
18 | 1.707 | 0.05896 | -0.0295 | 28.9518
18.5 | 1.713 | 0.06453 | -0.0298 | 26.5458
19 | 1.7148 | 0.07085 | -0.0306 | 24.2032
19.5 | 1.7164 | 0.07742 | -0.0319 | 22.17
20 | 1.7141 | 0.08466 | -0.0337 | 20.2469

## 151. Re 20M Mach 0.50 (1)
BIGFOIL.COM POLAR EXPORT
e551
EPPLER 551 |  |  |  | Cl Max: | 1.609 | at alpha= | 8 | deg
JavaFoil+Calcfoil stall+Eppler ext transition |  |  |  | L/D Max: | 137.681 | at alpha= | 3 | deg
Re: | 20000000 |  |  | Cd Min: | 0.00546 | at alpha= | -2 | deg
Mach: | 0.5 |  |  | Cl=0 at alpha= | -4.1831 | deg
|  |  |  | @ Cl=0.1, Cd= | 0.0072375
|  |  |  | @ Cl=0.4, Cd= | 0.0054842
|  |  |  | @ Cl=0.6, Cd= | 0.00583
alpha (deg) | Cl | Cd | Cm | Cl/Cd
-20 | -0.899 | 0.17673 | -0.05 | -5.088
-19.5 | -0.871 | 0.16358 | -0.05 | -5.328
-19 | -0.842 | 0.16 | -0.05 | -5.265
-18.5 | -0.813 | 0.15716 | -0.049 | -5.174
-18 | -0.784 | 0.15387 | -0.049 | -5.095
-17.5 | -0.76 | 0.13574 | -0.052 | -5.599
-17 | -0.736 | 0.1218 | -0.055 | -6.044
-16.5 | -0.707 | 0.11652 | -0.055 | -6.068
-16 | -0.677 | 0.11355 | -0.054 | -5.959
-15.5 | -0.645 | 0.11179 | -0.052 | -5.773
-15 | -0.617 | 0.10382 | -0.052 | -5.946
-14.5 | -0.587 | 0.10118 | -0.05 | -5.804
-14 | -0.565 | 0.09255 | -0.057 | -6.103
-13.5 | -0.537 | 0.08628 | -0.059 | -6.225
-13 | -0.507 | 0.0829 | -0.057 | -6.116
-12.5 | -0.479 | 0.07722 | -0.059 | -6.206
-12 | -0.496 | 0.03415 | -0.084 | -14.524
-11.5 | -0.474 | 0.02659 | -0.088 | -17.829
-11 | -0.449 | 0.02096 | -0.091 | -21.415
-10.5 | -0.417 | 0.01991 | -0.093 | -20.946
-10 | -0.386 | 0.01807 | -0.094 | -21.369
-9.5 | -0.355 | 0.01661 | -0.096 | -21.343
-9 | -0.324 | 0.01457 | -0.098 | -22.228
-8.5 | -0.292 | 0.01337 | -0.1 | -21.836
-8 | -0.413 | 0.01219 | -0.101 | -33.865
-7.5 | -0.403 | 0.0111 | -0.103 | -36.265
-7 | -0.362 | 0.0102 | -0.105 | -35.527
-6.5 | -0.309 | 0.00861 | -0.106 | -35.873
-6 | -0.249 | 0.00887 | -0.108 | -28.042
-5.5 | -0.186 | 0.00967 | -0.111 | -19.187
-5 | -0.116 | 0.00887 | -0.112 | -13.087
-4.5 | -0.045 | 0.00798 | -0.113 | -5.674
-4 | 0.026 | 0.00756 | -0.114 | 3.457
-3.5 | 0.098 | 0.00725 | -0.115 | 13.515
-3 | 0.17 | 0.0068 | -0.116 | 24.983
-2.5 | 0.242 | 0.00552 | -0.118 | 43.737
-2 | 0.313 | 0.00546 | -0.119 | 57.371
-1.5 | 0.385 | 0.00548 | -0.12 | 70.283
-1 | 0.457 | 0.0055 | -0.121 | 83.034
-0.5 | 0.529 | 0.00564 | -0.121 | 93.675
0 | 0.6 | 0.00583 | -0.122 | 102.979
0.5 | 0.672 | 0.00604 | -0.123 | 111.288
1 | 0.744 | 0.00626 | -0.124 | 118.737
1.5 | 0.815 | 0.00653 | -0.125 | 124.774
2 | 0.881 | 0.00682 | -0.126 | 129.286
2.5 | 0.952 | 0.00713 | -0.127 | 133.43
3 | 1.022 | 0.00742 | -0.128 | 137.681
3.5 | 1.092 | 0.00991 | -0.129 | 110.178
4 | 1.161 | 0.01053 | -0.13 | 110.241
4.5 | 1.23 | 0.01122 | -0.131 | 109.631
5 | 1.298 | 0.01188 | -0.132 | 109.249
5.5 | 1.365 | 0.01268 | -0.133 | 107.629
6 | 1.43 | 0.0136 | -0.133 | 105.15
6.5 | 1.493 | 0.01465 | -0.134 | 101.915
7 | 1.552 | 0.01577 | -0.135 | 98.398
7.5 | 1.603 | 0.01729 | -0.136 | 92.731
8 | 1.609 | 0.01499 | -0.135 | 107.374
8.5 | 1.597 | 0.01455 | -0.135 | 109.782
9 | 1.527 | 0.02059 | -0.134 | 74.138
9.5 | 1.195 | 0.02277 | -0.134 | 52.492
10 | 0.963 | 0.02621 | -0.134 | 36.737
10.5 | 0.992 | 0.02788 | -0.134 | 35.588
11 | 1.018 | 0.03134 | -0.133 | 32.479
11.5 | 1.043 | 0.03519 | -0.133 | 29.647
12 | 1.058 | 0.04297 | -0.13 | 24.628
12.5 | 1.101 | 0.03916 | -0.133 | 28.108
13 | 1.124 | 0.04437 | -0.132 | 25.328

## 152. Re 20M Mach 0.50 (2)
BIGFOIL.COM POLAR EXPORT
e551
EPPLER 551 |  |  |  | Cl Max: | 1.5934 | at alpha= | 14 | deg
XFOIL ncrit=9 |  |  |  | L/D Max: | 184.355 | at alpha= | 3 | deg
Re: | 20000000 |  |  | Cd Min: | 0.12584 | at alpha= | 17 | deg
Mach: | 0.5 |  |  | Cl=0 at alpha= | -99 | deg
|  |  |  | @ Cl=0.1, Cd= | 0.00432
|  |  |  | @ Cl=0.4, Cd= | 0.00432
|  |  |  | @ Cl=0.6, Cd= | 0.0044024
alpha (deg) | Cl | Cd | Cm | Cl/Cd
0 | 0.5279 | 0.00432 | -0.1174 | 122.1991
0.5 | 0.5986 | 0.0044 | -0.1181 | 136.0455
1 | 0.6684 | 0.00452 | -0.1186 | 147.8761
1.5 | 0.7394 | 0.00459 | -0.1193 | 161.0893
2 | 0.8088 | 0.00471 | -0.1195 | 171.7197
2.5 | 0.8772 | 0.00488 | -0.1195 | 179.7541
3 | 0.9439 | 0.00512 | -0.1191 | 184.3555
3.5 | 1.0066 | 0.00549 | -0.1177 | 183.3515
4 | 1.0683 | 0.00586 | -0.1161 | 182.3038
4.5 | 1.1257 | 0.00635 | -0.1136 | 177.2756
5 | 1.183 | 0.00682 | -0.1109 | 173.4604
5.5 | 1.2351 | 0.00736 | -0.1071 | 167.8125
6 | 1.2778 | 0.0078 | -0.1012 | 163.8205
6.5 | 1.3145 | 0.0085 | -0.0945 | 154.6471
7 | 1.3461 | 0.00937 | -0.0871 | 143.6606
7.5 | 1.3804 | 0.01028 | -0.0804 | 134.2802
8 | 1.4052 | 0.0116 | -0.0729 | 121.1379
8.5 | 1.4314 | 0.01316 | -0.0661 | 108.769
9 | 1.4506 | 0.01532 | -0.0593 | 94.6867
9.5 | 1.472 | 0.01776 | -0.0534 | 82.8829
10 | 1.4916 | 0.02058 | -0.0481 | 72.4781
10.5 | 1.5066 | 0.02397 | -0.0431 | 62.8536
11 | 1.524 | 0.02751 | -0.0387 | 55.398
11.5 | 1.5344 | 0.03175 | -0.0347 | 48.3276
12 | 1.5413 | 0.03657 | -0.0312 | 42.1466
12.5 | 1.5578 | 0.04107 | -0.0285 | 37.9304
13 | 1.5761 | 0.0457 | -0.0262 | 34.488
13.5 | 1.5906 | 0.05091 | -0.0242 | 31.2434
14 | 1.5934 | 0.05739 | -0.0228 | 27.7644
14.5 | 1.5763 | 0.06603 | -0.0224 | 23.8725
15 | 1.55 | 0.07614 | -0.0236 | 20.3572
15.5 | 1.518 | 0.08747 | -0.0265 | 17.3545
16 | 1.4835 | 0.09979 | -0.031 | 14.8662
16.5 | 1.4511 | 0.11259 | -0.0367 | 12.8884
17 | 1.4192 | 0.12584 | -0.0436 | 11.2778