## index
index | Re | Mach | Datasource
1 | 50000 | 0 | JavaFoil+Calcfoil stall+Eppler ext transition
2 | 50000 | 0.1 | JavaFoil+Calcfoil stall+Eppler ext transition
3 | 50000 | 0.25 | JavaFoil+Calcfoil stall+Eppler ext transition
4 | 50000 | 0.5 | JavaFoil+Calcfoil stall+Eppler ext transition
5 | 100000 | 0 | JavaFoil+Calcfoil stall+Eppler ext transition
6 | 100000 | 0.1 | JavaFoil+Calcfoil stall+Eppler ext transition
7 | 100000 | 0.25 | JavaFoil+Calcfoil stall+Eppler ext transition
8 | 100000 | 0.5 | JavaFoil+Calcfoil stall+Eppler ext transition
9 | 250000 | 0 | JavaFoil+Calcfoil stall+Eppler ext transition
10 | 250000 | 0.1 | JavaFoil+Calcfoil stall+Eppler ext transition
11 | 250000 | 0.25 | JavaFoil+Calcfoil stall+Eppler ext transition
12 | 250000 | 0.5 | JavaFoil+Calcfoil stall+Eppler ext transition
13 | 500000 | 0 | JavaFoil+Calcfoil stall+Eppler ext transition
14 | 500000 | 0.1 | JavaFoil+Calcfoil stall+Eppler ext transition
15 | 500000 | 0.25 | JavaFoil+Calcfoil stall+Eppler ext transition
16 | 500000 | 0.5 | JavaFoil+Calcfoil stall+Eppler ext transition
17 | 750000 | 0 | JavaFoil+Calcfoil stall+Eppler ext transition
18 | 750000 | 0.1 | JavaFoil+Calcfoil stall+Eppler ext transition
19 | 750000 | 0.25 | JavaFoil+Calcfoil stall+Eppler ext transition
20 | 750000 | 0.5 | JavaFoil+Calcfoil stall+Eppler ext transition
21 | 1000000 | 0 | JavaFoil+Calcfoil stall+Eppler ext transition
22 | 1000000 | 0.1 | JavaFoil+Calcfoil stall+Eppler ext transition
23 | 1000000 | 0.25 | JavaFoil+Calcfoil stall+Eppler ext transition
24 | 1000000 | 0.5 | JavaFoil+Calcfoil stall+Eppler ext transition
25 | 2000000 | 0 | JavaFoil+Calcfoil stall+Eppler ext transition
26 | 2000000 | 0.1 | JavaFoil+Calcfoil stall+Eppler ext transition
27 | 2000000 | 0.25 | JavaFoil+Calcfoil stall+Eppler ext transition
28 | 2000000 | 0.5 | JavaFoil+Calcfoil stall+Eppler ext transition
29 | 3000000 | 0 | JavaFoil+Calcfoil stall+Eppler ext transition
30 | 3000000 | 0.1 | JavaFoil+Calcfoil stall+Eppler ext transition
31 | 3000000 | 0.25 | JavaFoil+Calcfoil stall+Eppler ext transition
32 | 3000000 | 0.5 | JavaFoil+Calcfoil stall+Eppler ext transition
33 | 4000000 | 0 | JavaFoil+Calcfoil stall+Eppler ext transition
34 | 4000000 | 0.1 | JavaFoil+Calcfoil stall+Eppler ext transition
35 | 4000000 | 0.25 | JavaFoil+Calcfoil stall+Eppler ext transition
36 | 4000000 | 0.5 | JavaFoil+Calcfoil stall+Eppler ext transition
37 | 5000000 | 0 | JavaFoil+Calcfoil stall+Eppler ext transition
38 | 5000000 | 0.1 | JavaFoil+Calcfoil stall+Eppler ext transition
39 | 5000000 | 0.25 | JavaFoil+Calcfoil stall+Eppler ext transition
40 | 5000000 | 0.5 | JavaFoil+Calcfoil stall+Eppler ext transition
41 | 6000000 | 0 | JavaFoil+Calcfoil stall+Eppler ext transition
42 | 6000000 | 0.1 | JavaFoil+Calcfoil stall+Eppler ext transition
43 | 6000000 | 0.25 | JavaFoil+Calcfoil stall+Eppler ext transition
44 | 6000000 | 0.5 | JavaFoil+Calcfoil stall+Eppler ext transition
45 | 7000000 | 0 | JavaFoil+Calcfoil stall+Eppler ext transition
46 | 7000000 | 0.1 | JavaFoil+Calcfoil stall+Eppler ext transition
47 | 7000000 | 0.25 | JavaFoil+Calcfoil stall+Eppler ext transition
48 | 7000000 | 0.5 | JavaFoil+Calcfoil stall+Eppler ext transition
49 | 8000000 | 0 | JavaFoil+Calcfoil stall+Eppler ext transition
50 | 8000000 | 0.1 | JavaFoil+Calcfoil stall+Eppler ext transition
51 | 8000000 | 0.25 | JavaFoil+Calcfoil stall+Eppler ext transition
52 | 8000000 | 0.5 | JavaFoil+Calcfoil stall+Eppler ext transition
53 | 10000000 | 0 | JavaFoil+Calcfoil stall+Eppler ext transition
54 | 10000000 | 0.1 | JavaFoil+Calcfoil stall+Eppler ext transition
55 | 10000000 | 0.25 | JavaFoil+Calcfoil stall+Eppler ext transition
56 | 10000000 | 0.5 | JavaFoil+Calcfoil stall+Eppler ext transition
57 | 12000000 | 0 | JavaFoil+Calcfoil stall+Eppler ext transition
58 | 12000000 | 0.1 | JavaFoil+Calcfoil stall+Eppler ext transition
59 | 12000000 | 0.25 | JavaFoil+Calcfoil stall+Eppler ext transition
60 | 12000000 | 0.5 | JavaFoil+Calcfoil stall+Eppler ext transition
61 | 14000000 | 0 | JavaFoil+Calcfoil stall+Eppler ext transition
62 | 14000000 | 0.1 | JavaFoil+Calcfoil stall+Eppler ext transition
63 | 14000000 | 0.25 | JavaFoil+Calcfoil stall+Eppler ext transition
64 | 14000000 | 0.5 | JavaFoil+Calcfoil stall+Eppler ext transition
65 | 16000000 | 0 | JavaFoil+Calcfoil stall+Eppler ext transition
66 | 16000000 | 0.1 | JavaFoil+Calcfoil stall+Eppler ext transition
67 | 16000000 | 0.25 | JavaFoil+Calcfoil stall+Eppler ext transition
68 | 16000000 | 0.5 | JavaFoil+Calcfoil stall+Eppler ext transition
69 | 18000000 | 0 | JavaFoil+Calcfoil stall+Eppler ext transition
70 | 18000000 | 0.1 | JavaFoil+Calcfoil stall+Eppler ext transition
71 | 18000000 | 0.25 | JavaFoil+Calcfoil stall+Eppler ext transition
72 | 18000000 | 0.5 | JavaFoil+Calcfoil stall+Eppler ext transition
73 | 20000000 | 0 | JavaFoil+Calcfoil stall+Eppler ext transition
74 | 20000000 | 0.1 | JavaFoil+Calcfoil stall+Eppler ext transition
75 | 20000000 | 0.25 | JavaFoil+Calcfoil stall+Eppler ext transition
76 | 20000000 | 0.5 | JavaFoil+Calcfoil stall+Eppler ext transition

## 1. Re 50k Mach 0.00 (1)
BIGFOIL.COM POLAR EXPORT
NACA65-614
NACA65-614 |  |  |  | Cl Max: | 1.237 | at alpha= | 5.5 | deg
JavaFoil+Calcfoil stall+Eppler ext transition |  |  |  | L/D Max: | 44.026 | at alpha= | 4.5 | deg
Re: | 50000 |  |  | Cd Min: | 0.01893 | at alpha= | -2.5 | deg
Mach: | 0 |  |  | Cl=0 at alpha= | -5.3125 | deg
|  |  |  | @ Cl=0.1, Cd= | 0.043506
|  |  |  | @ Cl=0.4, Cd= | 0.020396
|  |  |  | @ Cl=0.6, Cd= | 0.019725
alpha (deg) | Cl | Cd | Cm | Cl/Cd
-20 | -0.484 | 0.36537 | -0.033 | -1.326
-19.5 | -0.501 | 0.3641 | -0.034 | -1.376
-19 | -0.517 | 0.33329 | -0.034 | -1.552
-18.5 | -0.533 | 0.30236 | -0.036 | -1.763
-18 | -0.548 | 0.27399 | -0.036 | -1.999
-17.5 | -0.561 | 0.25874 | -0.036 | -2.169
-17 | -0.573 | 0.24936 | -0.037 | -2.298
-16.5 | -0.583 | 0.22337 | -0.037 | -2.611
-16 | -0.591 | 0.20887 | -0.038 | -2.83
-15.5 | -0.596 | 0.19593 | -0.038 | -3.044
-15 | -0.599 | 0.18404 | -0.04 | -3.254
-14.5 | -0.596 | 0.16882 | -0.04 | -3.531
-14 | -0.589 | 0.15792 | -0.041 | -3.729
-13.5 | -0.578 | 0.14433 | -0.042 | -4.006
-13 | -0.564 | 0.13443 | -0.043 | -4.198
-12.5 | -0.547 | 0.12459 | -0.043 | -4.39
-12 | -0.526 | 0.11451 | -0.044 | -4.591
-11.5 | -0.499 | 0.10707 | -0.045 | -4.664
-11 | -0.47 | 0.10133 | -0.046 | -4.642
-10.5 | -0.439 | 0.09209 | -0.046 | -4.763
-10 | -0.405 | 0.0854 | -0.047 | -4.737
-9.5 | -0.368 | 0.07952 | -0.048 | -4.629
-9 | -0.33 | 0.07498 | -0.049 | -4.395
-8.5 | -0.289 | 0.06911 | -0.049 | -4.182
-8 | -0.247 | 0.06464 | -0.05 | -3.819
-7.5 | -0.203 | 0.06109 | -0.051 | -3.327
-7 | -0.158 | 0.05746 | -0.052 | -2.755
-6.5 | -0.112 | 0.05434 | -0.053 | -2.068
-6 | -0.066 | 0.05089 | -0.053 | -1.288
-5.5 | -0.018 | 0.0482 | -0.054 | -0.374
-5 | 0.03 | 0.04633 | -0.054 | 0.646
-4.5 | 0.078 | 0.04435 | -0.056 | 1.764
-4 | 0.127 | 0.04247 | -0.059 | 2.988
-3.5 | 0.176 | 0.041 | -0.061 | 4.288
-3 | 0.273 | 0.01904 | -0.124 | 14.358
-2.5 | 0.334 | 0.01893 | -0.125 | 17.626
-2 | 0.378 | 0.02046 | -0.119 | 18.465
-1.5 | 0.436 | 0.02029 | -0.12 | 21.501
-1 | 0.495 | 0.02025 | -0.121 | 24.441
-0.5 | 0.554 | 0.02023 | -0.122 | 27.377
0 | 0.625 | 0.01945 | -0.123 | 32.104
0.5 | 0.681 | 0.01983 | -0.124 | 34.341
1 | 0.737 | 0.02025 | -0.124 | 36.384
1.5 | 0.792 | 0.02074 | -0.125 | 38.216
2 | 0.848 | 0.02127 | -0.126 | 39.865
2.5 | 0.898 | 0.02187 | -0.126 | 41.069
3 | 0.95 | 0.02254 | -0.127 | 42.162
3.5 | 1.002 | 0.02328 | -0.128 | 43.02
4 | 1.051 | 0.02411 | -0.128 | 43.602
4.5 | 1.1 | 0.02497 | -0.129 | 44.026
5 | 1.19 | 0.02731 | -0.135 | 43.573
5.5 | 1.237 | 0.02833 | -0.136 | 43.656
6 | 1.055 | 0.04839 | -0.06 | 21.796
6.5 | 1.091 | 0.05211 | -0.06 | 20.935
7 | 1.124 | 0.05589 | -0.058 | 20.107
7.5 | 1.152 | 0.06018 | -0.057 | 19.146
8 | 1.177 | 0.06483 | -0.055 | 18.156
8.5 | 1.198 | 0.07091 | -0.055 | 16.897
9 | 1.215 | 0.07663 | -0.053 | 15.855
9.5 | 1.228 | 0.08199 | -0.052 | 14.972
10 | 1.232 | 0.09041 | -0.053 | 13.623
10.5 | 1.229 | 0.09786 | -0.052 | 12.56

## 2. Re 50k Mach 0.10 (1)
BIGFOIL.COM POLAR EXPORT
NACA65-614
NACA65-614 |  |  |  | Cl Max: | 1.241 | at alpha= | 5.5 | deg
JavaFoil+Calcfoil stall+Eppler ext transition |  |  |  | L/D Max: | 43.93 | at alpha= | 4.5 | deg
Re: | 50000 |  |  | Cd Min: | 0.019 | at alpha= | -2.5 | deg
Mach: | 0.1 |  |  | Cl=0 at alpha= | -5.3125 | deg
|  |  |  | @ Cl=0.1, Cd= | 0.043626
|  |  |  | @ Cl=0.4, Cd= | 0.020479
|  |  |  | @ Cl=0.6, Cd= | 0.019827
alpha (deg) | Cl | Cd | Cm | Cl/Cd
-20 | -0.438 | 0.40293 | -0.033 | -1.086
-19.5 | -0.457 | 0.38811 | -0.034 | -1.177
-19 | -0.476 | 0.35714 | -0.035 | -1.333
-18.5 | -0.495 | 0.31377 | -0.036 | -1.576
-18 | -0.512 | 0.30202 | -0.036 | -1.696
-17.5 | -0.529 | 0.27018 | -0.037 | -1.958
-17 | -0.544 | 0.25133 | -0.036 | -2.165
-16.5 | -0.558 | 0.23373 | -0.037 | -2.386
-16 | -0.569 | 0.21686 | -0.038 | -2.623
-15.5 | -0.577 | 0.20487 | -0.039 | -2.819
-15 | -0.583 | 0.19096 | -0.04 | -3.053
-14.5 | -0.583 | 0.17113 | -0.041 | -3.406
-14 | -0.578 | 0.15738 | -0.041 | -3.673
-13.5 | -0.57 | 0.1482 | -0.042 | -3.845
-13 | -0.558 | 0.13689 | -0.043 | -4.076
-12.5 | -0.542 | 0.127 | -0.043 | -4.27
-12 | -0.522 | 0.11633 | -0.044 | -4.491
-11.5 | -0.497 | 0.11036 | -0.045 | -4.506
-11 | -0.469 | 0.1025 | -0.046 | -4.577
-10.5 | -0.438 | 0.09288 | -0.046 | -4.717
-10 | -0.405 | 0.08608 | -0.047 | -4.7
-9.5 | -0.369 | 0.08127 | -0.049 | -4.535
-9 | -0.33 | 0.07561 | -0.049 | -4.367
-8.5 | -0.29 | 0.06999 | -0.05 | -4.141
-8 | -0.248 | 0.06553 | -0.05 | -3.779
-7.5 | -0.204 | 0.06151 | -0.051 | -3.316
-7 | -0.159 | 0.0573 | -0.052 | -2.774
-6.5 | -0.113 | 0.05399 | -0.053 | -2.09
-6 | -0.066 | 0.05113 | -0.054 | -1.288
-5.5 | -0.018 | 0.04835 | -0.054 | -0.375
-5 | 0.03 | 0.04644 | -0.055 | 0.647
-4.5 | 0.079 | 0.04444 | -0.056 | 1.769
-4 | 0.128 | 0.04254 | -0.059 | 2.997
-3.5 | 0.177 | 0.04107 | -0.061 | 4.302
-3 | 0.275 | 0.01909 | -0.125 | 14.388
-2.5 | 0.335 | 0.019 | -0.126 | 17.641
-2 | 0.38 | 0.02052 | -0.12 | 18.501
-1.5 | 0.438 | 0.0204 | -0.121 | 21.483
-1 | 0.497 | 0.02032 | -0.122 | 24.476
-0.5 | 0.557 | 0.0203 | -0.123 | 27.42
0 | 0.627 | 0.01953 | -0.123 | 32.112
0.5 | 0.684 | 0.0199 | -0.124 | 34.371
1 | 0.74 | 0.02036 | -0.125 | 36.357
1.5 | 0.796 | 0.02083 | -0.126 | 38.226
2 | 0.852 | 0.02137 | -0.126 | 39.866
2.5 | 0.902 | 0.02198 | -0.127 | 41.064
3 | 0.955 | 0.02264 | -0.128 | 42.175
3.5 | 1.006 | 0.02341 | -0.128 | 42.985
4 | 1.056 | 0.02427 | -0.129 | 43.502
4.5 | 1.104 | 0.02514 | -0.129 | 43.93
5 | 1.195 | 0.02749 | -0.136 | 43.461
5.5 | 1.241 | 0.02854 | -0.136 | 43.504
6 | 1.059 | 0.04871 | -0.061 | 21.742
6.5 | 1.095 | 0.05202 | -0.059 | 21.048
7 | 1.128 | 0.05652 | -0.058 | 19.951
7.5 | 1.155 | 0.06099 | -0.057 | 18.944
8 | 1.179 | 0.06586 | -0.055 | 17.908
8.5 | 1.199 | 0.07047 | -0.054 | 17.019
9 | 1.215 | 0.07599 | -0.052 | 15.984
9.5 | 1.226 | 0.08438 | -0.053 | 14.525
10 | 1.227 | 0.09121 | -0.052 | 13.458
10.5 | 1.222 | 0.0991 | -0.052 | 12.332

## 3. Re 50k Mach 0.25 (1)
BIGFOIL.COM POLAR EXPORT
NACA65-614
NACA65-614 |  |  |  | Cl Max: | 1.221 | at alpha= | 5 | deg
JavaFoil+Calcfoil stall+Eppler ext transition |  |  |  | L/D Max: | 43.034 | at alpha= | 4 | deg
Re: | 50000 |  |  | Cd Min: | 0.01931 | at alpha= | -2.5 | deg
Mach: | 0.25 |  |  | Cl=0 at alpha= | -5.31 | deg
|  |  |  | @ Cl=0.1, Cd= | 0.04408
|  |  |  | @ Cl=0.4, Cd= | 0.020941
|  |  |  | @ Cl=0.6, Cd= | 0.020428
alpha (deg) | Cl | Cd | Cm | Cl/Cd
-18 | -0.128 | 0.78426 | -0.031 | -0.163
-17.5 | -0.213 | 0.60403 | -0.031 | -0.352
-17 | -0.271 | 0.46352 | -0.033 | -0.584
-16.5 | -0.321 | 0.39475 | -0.036 | -0.814
-16 | -0.366 | 0.32128 | -0.037 | -1.141
-15.5 | -0.407 | 0.30112 | -0.038 | -1.35
-15 | -0.441 | 0.25789 | -0.039 | -1.711
-14.5 | -0.467 | 0.2264 | -0.04 | -2.061
-14 | -0.484 | 0.19439 | -0.041 | -2.491
-13.5 | -0.496 | 0.17829 | -0.042 | -2.781
-13 | -0.501 | 0.16249 | -0.042 | -3.085
-12.5 | -0.5 | 0.14753 | -0.043 | -3.392
-12 | -0.493 | 0.13408 | -0.043 | -3.676
-11.5 | -0.477 | 0.12257 | -0.045 | -3.89
-11 | -0.456 | 0.10941 | -0.046 | -4.167
-10.5 | -0.431 | 0.10001 | -0.047 | -4.307
-10 | -0.402 | 0.09242 | -0.048 | -4.345
-9.5 | -0.369 | 0.08545 | -0.049 | -4.313
-9 | -0.332 | 0.07843 | -0.05 | -4.236
-8.5 | -0.293 | 0.07289 | -0.051 | -4.022
-8 | -0.252 | 0.06781 | -0.051 | -3.709
-7.5 | -0.208 | 0.06312 | -0.052 | -3.291
-7 | -0.162 | 0.0586 | -0.053 | -2.77
-6.5 | -0.115 | 0.05491 | -0.053 | -2.102
-6 | -0.067 | 0.05165 | -0.055 | -1.306
-5.5 | -0.019 | 0.04923 | -0.055 | -0.377
-5 | 0.031 | 0.04683 | -0.056 | 0.659
-4.5 | 0.081 | 0.04481 | -0.057 | 1.8
-4 | 0.131 | 0.04289 | -0.06 | 3.052
-3.5 | 0.181 | 0.04142 | -0.062 | 4.38
-3 | 0.281 | 0.01941 | -0.128 | 14.499
-2.5 | 0.344 | 0.01931 | -0.129 | 17.798
-2 | 0.389 | 0.02097 | -0.123 | 18.56
-1.5 | 0.449 | 0.02081 | -0.123 | 21.595
-1 | 0.51 | 0.02076 | -0.124 | 24.554
-0.5 | 0.571 | 0.02075 | -0.125 | 27.501
0 | 0.643 | 0.01995 | -0.126 | 32.239
0.5 | 0.701 | 0.02036 | -0.127 | 34.428
1 | 0.758 | 0.02084 | -0.127 | 36.389
1.5 | 0.816 | 0.02135 | -0.128 | 38.22
2 | 0.873 | 0.02193 | -0.129 | 39.825
2.5 | 0.924 | 0.02261 | -0.13 | 40.867
3 | 0.978 | 0.02335 | -0.13 | 41.868
3.5 | 1.03 | 0.02419 | -0.131 | 42.567
4 | 1.08 | 0.0251 | -0.131 | 43.034
4.5 | 1.173 | 0.02739 | -0.138 | 42.808
5 | 1.221 | 0.02854 | -0.139 | 42.799
5.5 | 1.046 | 0.04604 | -0.065 | 22.712
6 | 1.082 | 0.04951 | -0.061 | 21.848
6.5 | 1.116 | 0.05363 | -0.06 | 20.811
7 | 1.146 | 0.05825 | -0.059 | 19.68
7.5 | 1.17 | 0.06285 | -0.056 | 18.611
8 | 1.188 | 0.06789 | -0.055 | 17.494
8.5 | 1.2 | 0.0766 | -0.055 | 15.661
9 | 1.204 | 0.08199 | -0.053 | 14.69
9.5 | 1.202 | 0.09153 | -0.052 | 13.133
10 | 1.186 | 0.10112 | -0.052 | 11.724

## 4. Re 50k Mach 0.50 (1)
BIGFOIL.COM POLAR EXPORT
NACA65-614
NACA65-614 |  |  |  | Cl Max: | 1.357 | at alpha= | 20 | deg
JavaFoil+Calcfoil stall+Eppler ext transition |  |  |  | L/D Max: | 40.72 | at alpha= | 3.5 | deg
Re: | 50000 |  |  | Cd Min: | 0.0208 | at alpha= | -2.5 | deg
Mach: | 0.5 |  |  | Cl=0 at alpha= | -5.3148 | deg
|  |  |  | @ Cl=0.1, Cd= | 0.046288
|  |  |  | @ Cl=0.4, Cd= | 0.021545
|  |  |  | @ Cl=0.6, Cd= | 0.022807
alpha (deg) | Cl | Cd | Cm | Cl/Cd
-20 | -0.81 | 0.40825 | -0.06 | -1.984
-19.5 | -0.783 | 0.41486 | -0.061 | -1.887
-19 | -0.756 | 0.38944 | -0.061 | -1.941
-18.5 | -0.729 | 0.38192 | -0.062 | -1.908
-18 | -0.702 | 0.37686 | -0.062 | -1.862
-17.5 | -0.673 | 0.53437 | -0.059 | -1.259
-17 | -0.645 | 0.34638 | -0.06 | -1.863
-16.5 | -0.618 | 0.35469 | -0.06 | -1.743
-16 | -0.591 | 0.33739 | -0.061 | -1.751
-15.5 | -0.563 | 0.32964 | -0.061 | -1.709
-15 | -0.536 | 0.32511 | -0.062 | -1.649
-14.5 | -0.507 | 0.30171 | -0.057 | -1.681
-14 | -0.48 | 0.31225 | -0.058 | -1.537
-13.5 | -0.452 | 0.3051 | -0.058 | -1.483
-13 | -0.425 | 0.2859 | -0.059 | -1.487
-12.5 | -0.397 | 0.30133 | -0.059 | -1.319
-12 | -0.37 | 0.27068 | -0.059 | -1.367
-11.5 | -0.342 | 0.24669 | -0.054 | -1.385
-11 | -0.314 | 0.23407 | -0.055 | -1.342
-10.5 | -0.287 | 0.2367 | -0.055 | -1.211
-10 | -0.259 | 0.23405 | -0.055 | -1.107
-9.5 | -0.231 | 0.231 | -0.055 | -1.002
-9 | -0.204 | 0.20106 | -0.057 | -1.014
-8.5 | -0.176 | 0.15813 | -0.051 | -1.113
-8 | -0.233 | 0.09019 | -0.054 | -2.58
-7.5 | -0.21 | 0.07735 | -0.056 | -2.72
-7 | -0.171 | 0.06755 | -0.057 | -2.534
-6.5 | -0.125 | 0.06228 | -0.058 | -2
-6 | -0.074 | 0.05638 | -0.059 | -1.308
-5.5 | -0.02 | 0.05223 | -0.06 | -0.392
-5 | 0.034 | 0.04932 | -0.061 | 0.692
-4.5 | 0.09 | 0.04667 | -0.063 | 1.92
-4 | 0.146 | 0.04453 | -0.064 | 3.27
-3.5 | 0.202 | 0.04281 | -0.068 | 4.722
-3 | 0.259 | 0.04145 | -0.071 | 6.25
-2.5 | 0.381 | 0.0208 | -0.141 | 18.295
-2 | 0.432 | 0.0228 | -0.134 | 18.94
-1.5 | 0.498 | 0.02275 | -0.135 | 21.89
-1 | 0.565 | 0.02277 | -0.136 | 24.806
-0.5 | 0.632 | 0.02284 | -0.137 | 27.659
0 | 0.711 | 0.02197 | -0.137 | 32.361
0.5 | 0.775 | 0.02254 | -0.138 | 34.407
1 | 0.839 | 0.02319 | -0.139 | 36.196
1.5 | 0.902 | 0.02393 | -0.14 | 37.696
2 | 0.965 | 0.02474 | -0.14 | 39.013
2.5 | 1.019 | 0.02572 | -0.141 | 39.613
3 | 1.077 | 0.02672 | -0.142 | 40.312
3.5 | 1.134 | 0.02784 | -0.142 | 40.72
4 | 1.232 | 0.03077 | -0.15 | 40.048
4.5 | 1.282 | 0.03238 | -0.151 | 39.584
5 | 1.1 | 0.0466 | -0.068 | 23.609
5.5 | 1.13 | 0.05138 | -0.065 | 21.99
6 | 1.148 | 0.05672 | -0.062 | 20.246
6.5 | 1.149 | 0.06521 | -0.058 | 17.618
7 | 1.11 | 0.07893 | -0.056 | 14.063
7.5 | 0.696 | 0.15087 | -0.047 | 4.613
8 | 0.723 | 0.19963 | -0.055 | 3.621
8.5 | 0.749 | 0.20081 | -0.056 | 3.731
9 | 0.777 | 0.20821 | -0.066 | 3.731
9.5 | 0.803 | 0.23035 | -0.066 | 3.486
10 | 0.829 | 0.23346 | -0.066 | 3.551
10.5 | 0.856 | 0.24907 | -0.072 | 3.437
11 | 0.883 | 0.2678 | -0.076 | 3.297
11.5 | 0.909 | 0.27244 | -0.076 | 3.336
12 | 0.935 | 0.28017 | -0.077 | 3.337
12.5 | 0.963 | 0.29788 | -0.083 | 3.232
13 | 0.989 | 0.31311 | -0.084 | 3.158
13.5 | 1.014 | 0.30749 | -0.084 | 3.299
14 | 1.043 | 0.34879 | -0.09 | 2.99
14.5 | 1.068 | 0.35363 | -0.091 | 3.021
15 | 1.094 | 0.36622 | -0.091 | 2.987
15.5 | 1.12 | 0.37497 | -0.093 | 2.987
16 | 1.148 | 0.4034 | -0.097 | 2.846
16.5 | 1.173 | 0.41111 | -0.097 | 2.854
17 | 1.198 | 0.4215 | -0.098 | 2.843
17.5 | 1.228 | 0.43659 | -0.103 | 2.812
18 | 1.253 | 0.43572 | -0.103 | 2.875
18.5 | 1.278 | 0.4468 | -0.104 | 2.86
19 | 1.302 | 0.47313 | -0.104 | 2.753
19.5 | 1.332 | 0.47733 | -0.108 | 2.791
20 | 1.357 | 0.48097 | -0.109 | 2.821

## 5. Re 100k Mach 0.00 (1)
BIGFOIL.COM POLAR EXPORT
NACA65-614
NACA65-614 |  |  |  | Cl Max: | 1.286 | at alpha= | 6 | deg
JavaFoil+Calcfoil stall+Eppler ext transition |  |  |  | L/D Max: | 63.279 | at alpha= | 4.5 | deg
Re: | 100000 |  |  | Cd Min: | 0.01379 | at alpha= | -1.5 | deg
Mach: | 0 |  |  | Cl=0 at alpha= | -5.3125 | deg
|  |  |  | @ Cl=0.1, Cd= | 0.039654
|  |  |  | @ Cl=0.4, Cd= | 0.013845
|  |  |  | @ Cl=0.6, Cd= | 0.014423
alpha (deg) | Cl | Cd | Cm | Cl/Cd
-20 | -0.485 | 0.31912 | -0.035 | -1.518
-19.5 | -0.501 | 0.28743 | -0.035 | -1.744
-19 | -0.517 | 0.27217 | -0.035 | -1.901
-18.5 | -0.533 | 0.25481 | -0.037 | -2.092
-18 | -0.548 | 0.22911 | -0.037 | -2.391
-17.5 | -0.561 | 0.21767 | -0.037 | -2.578
-17 | -0.573 | 0.20299 | -0.037 | -2.824
-16.5 | -0.583 | 0.19352 | -0.038 | -3.014
-16 | -0.591 | 0.18209 | -0.039 | -3.247
-15.5 | -0.597 | 0.16875 | -0.039 | -3.535
-15 | -0.599 | 0.15351 | -0.04 | -3.902
-14.5 | -0.596 | 0.14285 | -0.041 | -4.173
-14 | -0.589 | 0.13532 | -0.042 | -4.352
-13.5 | -0.578 | 0.12504 | -0.042 | -4.626
-13 | -0.565 | 0.11827 | -0.044 | -4.773
-12.5 | -0.547 | 0.10801 | -0.044 | -5.065
-12 | -0.526 | 0.1009 | -0.045 | -5.211
-11.5 | -0.499 | 0.09522 | -0.046 | -5.246
-11 | -0.47 | 0.08975 | -0.046 | -5.242
-10.5 | -0.439 | 0.08272 | -0.047 | -5.304
-10 | -0.405 | 0.07718 | -0.048 | -5.242
-9.5 | -0.368 | 0.07128 | -0.048 | -5.165
-9 | -0.33 | 0.06684 | -0.049 | -4.93
-8.5 | -0.289 | 0.06261 | -0.05 | -4.617
-8 | -0.247 | 0.05849 | -0.051 | -4.221
-7.5 | -0.203 | 0.05533 | -0.051 | -3.673
-7 | -0.158 | 0.05203 | -0.052 | -3.043
-6.5 | -0.112 | 0.04925 | -0.053 | -2.281
-6 | -0.066 | 0.0466 | -0.054 | -1.407
-5.5 | -0.018 | 0.04436 | -0.054 | -0.406
-5 | 0.03 | 0.04236 | -0.056 | 0.706
-4.5 | 0.078 | 0.04044 | -0.058 | 1.936
-4 | 0.127 | 0.03869 | -0.061 | 3.283
-3.5 | 0.214 | 0.01496 | -0.125 | 14.333
-3 | 0.275 | 0.01483 | -0.126 | 18.518
-2.5 | 0.335 | 0.01473 | -0.128 | 22.755
-2 | 0.387 | 0.01386 | -0.125 | 27.894
-1.5 | 0.447 | 0.01379 | -0.126 | 32.375
-1 | 0.507 | 0.01449 | -0.127 | 34.972
-0.5 | 0.567 | 0.01453 | -0.128 | 39.03
0 | 0.638 | 0.0143 | -0.129 | 44.606
0.5 | 0.696 | 0.01453 | -0.13 | 47.908
1 | 0.754 | 0.01478 | -0.131 | 50.995
1.5 | 0.811 | 0.01508 | -0.132 | 53.783
2 | 0.868 | 0.01541 | -0.132 | 56.333
2.5 | 0.92 | 0.0158 | -0.133 | 58.233
3 | 0.973 | 0.01621 | -0.134 | 60.048
3.5 | 1.026 | 0.01669 | -0.134 | 61.485
4 | 1.077 | 0.01722 | -0.135 | 62.543
4.5 | 1.126 | 0.0178 | -0.135 | 63.279
5 | 1.195 | 0.02302 | -0.138 | 51.902
5.5 | 1.242 | 0.02398 | -0.138 | 51.792
6 | 1.286 | 0.025 | -0.139 | 51.461
6.5 | 1.092 | 0.04736 | -0.063 | 23.051
7 | 1.125 | 0.05102 | -0.061 | 22.043
7.5 | 1.153 | 0.05473 | -0.06 | 21.067
8 | 1.178 | 0.05887 | -0.058 | 20.006
8.5 | 1.198 | 0.06286 | -0.056 | 19.065
9 | 1.215 | 0.06804 | -0.054 | 17.858
9.5 | 1.228 | 0.07259 | -0.054 | 16.912
10 | 1.232 | 0.07912 | -0.054 | 15.57
10.5 | 1.229 | 0.08496 | -0.053 | 14.47
11 | 1.221 | 0.09386 | -0.053 | 13.012

## 6. Re 100k Mach 0.10 (1)
BIGFOIL.COM POLAR EXPORT
NACA65-614
NACA65-614 |  |  |  | Cl Max: | 1.291 | at alpha= | 6 | deg
JavaFoil+Calcfoil stall+Eppler ext transition |  |  |  | L/D Max: | 63.131 | at alpha= | 4.5 | deg
Re: | 100000 |  |  | Cd Min: | 0.01388 | at alpha= | -1.5 | deg
Mach: | 0.1 |  |  | Cl=0 at alpha= | -5.3125 | deg
|  |  |  | @ Cl=0.1, Cd= | 0.039773
|  |  |  | @ Cl=0.4, Cd= | 0.013904
|  |  |  | @ Cl=0.6, Cd= | 0.014483
alpha (deg) | Cl | Cd | Cm | Cl/Cd
-20 | -0.438 | 0.34304 | -0.034 | -1.276
-19.5 | -0.457 | 0.32055 | -0.035 | -1.426
-19 | -0.476 | 0.28612 | -0.036 | -1.664
-18.5 | -0.495 | 0.25929 | -0.036 | -1.907
-18 | -0.512 | 0.24153 | -0.037 | -2.121
-17.5 | -0.529 | 0.21934 | -0.037 | -2.412
-17 | -0.544 | 0.21744 | -0.037 | -2.503
-16.5 | -0.558 | 0.19648 | -0.037 | -2.838
-16 | -0.569 | 0.18348 | -0.038 | -3.101
-15.5 | -0.578 | 0.1708 | -0.039 | -3.381
-15 | -0.583 | 0.1596 | -0.04 | -3.653
-14.5 | -0.583 | 0.14715 | -0.041 | -3.962
-14 | -0.578 | 0.1366 | -0.042 | -4.233
-13.5 | -0.57 | 0.12888 | -0.042 | -4.422
-13 | -0.558 | 0.12031 | -0.044 | -4.639
-12.5 | -0.542 | 0.1124 | -0.044 | -4.826
-12 | -0.523 | 0.10435 | -0.045 | -5.008
-11.5 | -0.497 | 0.09546 | -0.045 | -5.21
-11 | -0.469 | 0.09015 | -0.046 | -5.205
-10.5 | -0.438 | 0.08299 | -0.047 | -5.281
-10 | -0.405 | 0.07744 | -0.048 | -5.225
-9.5 | -0.369 | 0.07194 | -0.049 | -5.123
-9 | -0.33 | 0.06779 | -0.05 | -4.871
-8.5 | -0.29 | 0.06303 | -0.05 | -4.598
-8 | -0.248 | 0.05924 | -0.05 | -4.18
-7.5 | -0.204 | 0.05562 | -0.052 | -3.667
-7 | -0.159 | 0.05227 | -0.052 | -3.041
-6.5 | -0.113 | 0.04943 | -0.053 | -2.283
-6 | -0.066 | 0.04659 | -0.054 | -1.413
-5.5 | -0.018 | 0.04447 | -0.055 | -0.407
-5 | 0.03 | 0.04238 | -0.056 | 0.709
-4.5 | 0.079 | 0.04054 | -0.058 | 1.94
-4 | 0.128 | 0.03875 | -0.062 | 3.294
-3.5 | 0.215 | 0.01501 | -0.126 | 14.349
-3 | 0.276 | 0.01487 | -0.127 | 18.559
-2.5 | 0.337 | 0.01478 | -0.128 | 22.783
-2 | 0.388 | 0.01391 | -0.126 | 27.927
-1.5 | 0.448 | 0.01388 | -0.127 | 32.306
-1 | 0.509 | 0.01455 | -0.128 | 34.982
-0.5 | 0.57 | 0.01458 | -0.129 | 39.077
0 | 0.641 | 0.01435 | -0.13 | 44.654
0.5 | 0.699 | 0.01458 | -0.131 | 47.961
1 | 0.757 | 0.01484 | -0.131 | 51.024
1.5 | 0.815 | 0.01514 | -0.132 | 53.829
2 | 0.872 | 0.01548 | -0.133 | 56.338
2.5 | 0.924 | 0.01587 | -0.134 | 58.243
3 | 0.978 | 0.01629 | -0.134 | 60.044
3.5 | 1.031 | 0.01678 | -0.135 | 61.441
4 | 1.081 | 0.01733 | -0.135 | 62.42
4.5 | 1.131 | 0.01792 | -0.136 | 63.131
5 | 1.2 | 0.02348 | -0.139 | 51.104
5.5 | 1.247 | 0.02416 | -0.139 | 51.603
6 | 1.291 | 0.02517 | -0.139 | 51.288
6.5 | 1.096 | 0.04745 | -0.062 | 23.087
7 | 1.128 | 0.0511 | -0.06 | 22.08
7.5 | 1.156 | 0.05484 | -0.059 | 21.08
8 | 1.18 | 0.05909 | -0.058 | 19.968
8.5 | 1.2 | 0.06402 | -0.056 | 18.737
9 | 1.215 | 0.06938 | -0.054 | 17.511
9.5 | 1.226 | 0.07437 | -0.054 | 16.484
10 | 1.228 | 0.08003 | -0.054 | 15.339
10.5 | 1.222 | 0.08629 | -0.053 | 14.164
11 | 1.211 | 0.09401 | -0.052 | 12.881

## 7. Re 100k Mach 0.25 (1)
BIGFOIL.COM POLAR EXPORT
NACA65-614
NACA65-614 |  |  |  | Cl Max: | 1.273 | at alpha= | 5.5 | deg
JavaFoil+Calcfoil stall+Eppler ext transition |  |  |  | L/D Max: | 61.679 | at alpha= | 4 | deg
Re: | 100000 |  |  | Cd Min: | 0.01428 | at alpha= | -2 | deg
Mach: | 0.25 |  |  | Cl=0 at alpha= | -5.31 | deg
|  |  |  | @ Cl=0.1, Cd= | 0.040023
|  |  |  | @ Cl=0.4, Cd= | 0.0143
|  |  |  | @ Cl=0.6, Cd= | 0.014844
alpha (deg) | Cl | Cd | Cm | Cl/Cd
-18 | -0.128 | 0.59065 | -0.033 | -0.216
-17.5 | -0.213 | 0.47671 | -0.033 | -0.446
-17 | -0.271 | 0.37282 | -0.034 | -0.727
-16.5 | -0.321 | 0.29942 | -0.037 | -1.074
-16 | -0.367 | 0.26463 | -0.038 | -1.385
-15.5 | -0.407 | 0.24214 | -0.039 | -1.679
-15 | -0.441 | 0.20542 | -0.039 | -2.148
-14.5 | -0.467 | 0.18347 | -0.04 | -2.543
-14 | -0.484 | 0.16187 | -0.041 | -2.991
-13.5 | -0.496 | 0.14907 | -0.042 | -3.326
-13 | -0.501 | 0.13649 | -0.043 | -3.673
-12.5 | -0.5 | 0.12336 | -0.043 | -4.057
-12 | -0.493 | 0.11566 | -0.044 | -4.262
-11.5 | -0.477 | 0.10532 | -0.045 | -4.528
-11 | -0.456 | 0.09545 | -0.047 | -4.778
-10.5 | -0.431 | 0.08908 | -0.048 | -4.837
-10 | -0.402 | 0.08215 | -0.049 | -4.889
-9.5 | -0.369 | 0.075 | -0.049 | -4.914
-9 | -0.332 | 0.07 | -0.05 | -4.747
-8.5 | -0.293 | 0.06513 | -0.051 | -4.501
-8 | -0.252 | 0.06079 | -0.052 | -4.138
-7.5 | -0.208 | 0.05687 | -0.052 | -3.654
-7 | -0.162 | 0.05298 | -0.053 | -3.064
-6.5 | -0.115 | 0.05012 | -0.054 | -2.303
-6 | -0.067 | 0.04725 | -0.055 | -1.427
-5.5 | -0.019 | 0.04482 | -0.056 | -0.414
-5 | 0.031 | 0.04276 | -0.057 | 0.721
-4.5 | 0.081 | 0.04084 | -0.059 | 1.976
-4 | 0.131 | 0.03869 | -0.063 | 3.387
-3.5 | 0.221 | 0.0153 | -0.129 | 14.422
-3 | 0.283 | 0.01514 | -0.13 | 18.685
-2.5 | 0.345 | 0.01466 | -0.131 | 23.548
-2 | 0.398 | 0.01428 | -0.128 | 27.852
-1.5 | 0.459 | 0.01489 | -0.13 | 30.849
-1 | 0.522 | 0.01488 | -0.131 | 35.044
-0.5 | 0.584 | 0.01491 | -0.132 | 39.164
0 | 0.657 | 0.01461 | -0.133 | 44.969
0.5 | 0.717 | 0.01486 | -0.133 | 48.22
1 | 0.776 | 0.01516 | -0.134 | 51.189
1.5 | 0.835 | 0.01549 | -0.135 | 53.91
2 | 0.894 | 0.01587 | -0.136 | 56.327
2.5 | 0.946 | 0.01631 | -0.137 | 58.033
3 | 1.001 | 0.01678 | -0.137 | 59.68
3.5 | 1.055 | 0.01733 | -0.138 | 60.863
4 | 1.106 | 0.01794 | -0.138 | 61.679
4.5 | 1.178 | 0.02343 | -0.142 | 50.272
5 | 1.227 | 0.02445 | -0.142 | 50.179
5.5 | 1.273 | 0.02549 | -0.142 | 49.931
6 | 1.084 | 0.04504 | -0.068 | 24.067
6.5 | 1.117 | 0.04835 | -0.063 | 23.096
7 | 1.147 | 0.05215 | -0.061 | 21.992
7.5 | 1.17 | 0.05665 | -0.06 | 20.66
8 | 1.188 | 0.06098 | -0.057 | 19.481
8.5 | 1.2 | 0.0669 | -0.057 | 17.934
9 | 1.205 | 0.0725 | -0.055 | 16.615
9.5 | 1.202 | 0.0799 | -0.054 | 15.048
10 | 1.186 | 0.08636 | -0.052 | 13.729
10.5 | 1.158 | 0.09285 | -0.052 | 12.466

## 8. Re 100k Mach 0.50 (1)
BIGFOIL.COM POLAR EXPORT
NACA65-614
NACA65-614 |  |  |  | Cl Max: | 1.357 | at alpha= | 20 | deg
JavaFoil+Calcfoil stall+Eppler ext transition |  |  |  | L/D Max: | 57.765 | at alpha= | 3.5 | deg
Re: | 100000 |  |  | Cd Min: | 0.01596 | at alpha= | 0 | deg
Mach: | 0.5 |  |  | Cl=0 at alpha= | -5.3148 | deg
|  |  |  | @ Cl=0.1, Cd= | 0.041615
|  |  |  | @ Cl=0.4, Cd= | 0.016562
|  |  |  | @ Cl=0.6, Cd= | 0.016497
alpha (deg) | Cl | Cd | Cm | Cl/Cd
-20 | -0.81 | 0.33213 | -0.06 | -2.439
-19.5 | -0.783 | 0.32423 | -0.061 | -2.414
-19 | -0.756 | 0.32112 | -0.061 | -2.354
-18.5 | -0.729 | 0.31426 | -0.062 | -2.319
-18 | -0.702 | 0.29357 | -0.062 | -2.39
-17.5 | -0.673 | 0.40115 | -0.059 | -1.677
-17 | -0.645 | 0.28199 | -0.06 | -2.288
-16.5 | -0.618 | 0.27304 | -0.06 | -2.264
-16 | -0.591 | 0.25957 | -0.061 | -2.276
-15.5 | -0.563 | 0.25301 | -0.061 | -2.227
-15 | -0.536 | 0.24851 | -0.062 | -2.157
-14.5 | -0.507 | 0.24268 | -0.057 | -2.09
-14 | -0.48 | 0.23593 | -0.058 | -2.034
-13.5 | -0.452 | 0.22983 | -0.058 | -1.969
-13 | -0.425 | 0.21751 | -0.059 | -1.954
-12.5 | -0.397 | 0.22499 | -0.059 | -1.767
-12 | -0.37 | 0.21623 | -0.059 | -1.711
-11.5 | -0.342 | 0.19534 | -0.054 | -1.749
-11 | -0.314 | 0.18536 | -0.055 | -1.695
-10.5 | -0.287 | 0.18557 | -0.055 | -1.544
-10 | -0.259 | 0.18285 | -0.055 | -1.416
-9.5 | -0.231 | 0.17986 | -0.056 | -1.287
-9 | -0.204 | 0.15752 | -0.057 | -1.294
-8.5 | -0.176 | 0.12352 | -0.051 | -1.425
-8 | -0.233 | 0.07582 | -0.055 | -3.069
-7.5 | -0.21 | 0.06747 | -0.056 | -3.118
-7 | -0.171 | 0.06 | -0.058 | -2.854
-6.5 | -0.125 | 0.0546 | -0.059 | -2.281
-6 | -0.074 | 0.05058 | -0.06 | -1.459
-5.5 | -0.02 | 0.04714 | -0.061 | -0.434
-5 | 0.034 | 0.04428 | -0.063 | 0.771
-4.5 | 0.09 | 0.04202 | -0.064 | 2.133
-4 | 0.146 | 0.03975 | -0.067 | 3.665
-3.5 | 0.202 | 0.03768 | -0.071 | 5.37
-3 | 0.313 | 0.01672 | -0.144 | 18.71
-2.5 | 0.382 | 0.01655 | -0.145 | 23.086
-2 | 0.44 | 0.01659 | -0.14 | 26.499
-1.5 | 0.507 | 0.01651 | -0.142 | 30.729
-1 | 0.576 | 0.01648 | -0.143 | 34.934
-0.5 | 0.645 | 0.01653 | -0.144 | 39.001
0 | 0.727 | 0.01596 | -0.145 | 45.551
0.5 | 0.793 | 0.01635 | -0.146 | 48.522
1 | 0.859 | 0.01678 | -0.146 | 51.178
1.5 | 0.923 | 0.0173 | -0.147 | 53.387
2 | 0.988 | 0.01786 | -0.148 | 55.301
2.5 | 1.042 | 0.01852 | -0.149 | 56.293
3 | 1.102 | 0.01925 | -0.149 | 57.226
3.5 | 1.159 | 0.02006 | -0.15 | 57.765
4 | 1.237 | 0.02639 | -0.154 | 46.891
4.5 | 1.287 | 0.0278 | -0.155 | 46.296
5 | 1.102 | 0.04228 | -0.076 | 26.075
5.5 | 1.13 | 0.04642 | -0.069 | 24.354
6 | 1.149 | 0.05099 | -0.066 | 22.533
6.5 | 1.149 | 0.05826 | -0.061 | 19.725
7 | 1.11 | 0.06805 | -0.057 | 16.313
7.5 | 0.696 | 0.11697 | -0.048 | 5.951
8 | 0.723 | 0.15507 | -0.056 | 4.662
8.5 | 0.749 | 0.15654 | -0.057 | 4.787
9 | 0.777 | 0.16456 | -0.067 | 4.721
9.5 | 0.803 | 0.18065 | -0.067 | 4.445
10 | 0.829 | 0.18371 | -0.067 | 4.513
10.5 | 0.857 | 0.2004 | -0.074 | 4.274
11 | 0.883 | 0.20017 | -0.076 | 4.411
11.5 | 0.909 | 0.20438 | -0.076 | 4.448
12 | 0.935 | 0.21743 | -0.077 | 4.3
12.5 | 0.963 | 0.23832 | -0.084 | 4.04
13 | 0.989 | 0.23528 | -0.084 | 4.202
13.5 | 1.014 | 0.24212 | -0.085 | 4.19
14 | 1.043 | 0.26375 | -0.091 | 3.954
14.5 | 1.068 | 0.28232 | -0.091 | 3.784
15 | 1.094 | 0.28619 | -0.092 | 3.823
15.5 | 1.12 | 0.29615 | -0.093 | 3.782
16 | 1.148 | 0.30387 | -0.097 | 3.778
16.5 | 1.173 | 0.32201 | -0.097 | 3.643
17 | 1.198 | 0.31784 | -0.098 | 3.771
17.5 | 1.228 | 0.32947 | -0.103 | 3.726
18 | 1.253 | 0.34359 | -0.103 | 3.646
18.5 | 1.278 | 0.33707 | -0.104 | 3.791
19 | 1.303 | 0.37355 | -0.104 | 3.487
19.5 | 1.332 | 0.37718 | -0.109 | 3.532
20 | 1.357 | 0.39226 | -0.109 | 3.459

## 9. Re 250k Mach 0.00 (1)
BIGFOIL.COM POLAR EXPORT
NACA65-614
NACA65-614 |  |  |  | Cl Max: | 1.435 | at alpha= | 8 | deg
JavaFoil+Calcfoil stall+Eppler ext transition |  |  |  | L/D Max: | 99.641 | at alpha= | 3 | deg
Re: | 250000 |  |  | Cd Min: | 0.00928 | at alpha= | -0.5 | deg
Mach: | 0 |  |  | Cl=0 at alpha= | -5.3125 | deg
|  |  |  | @ Cl=0.1, Cd= | 0.012075
|  |  |  | @ Cl=0.4, Cd= | 0.0096919
|  |  |  | @ Cl=0.6, Cd= | 0.009308
alpha (deg) | Cl | Cd | Cm | Cl/Cd
-20 | -0.485 | 0.25391 | -0.038 | -1.91
-19.5 | -0.501 | 0.24154 | -0.038 | -2.076
-19 | -0.518 | 0.2188 | -0.038 | -2.366
-18.5 | -0.533 | 0.20315 | -0.038 | -2.625
-18 | -0.548 | 0.19628 | -0.039 | -2.792
-17.5 | -0.561 | 0.18006 | -0.038 | -3.117
-17 | -0.573 | 0.17282 | -0.04 | -3.318
-16.5 | -0.583 | 0.16297 | -0.04 | -3.58
-16 | -0.591 | 0.15163 | -0.04 | -3.9
-15.5 | -0.597 | 0.14055 | -0.041 | -4.246
-15 | -0.599 | 0.13174 | -0.042 | -4.549
-14.5 | -0.596 | 0.12377 | -0.043 | -4.819
-14 | -0.589 | 0.11632 | -0.044 | -5.066
-13.5 | -0.579 | 0.10771 | -0.044 | -5.372
-13 | -0.565 | 0.10224 | -0.045 | -5.524
-12.5 | -0.547 | 0.09467 | -0.046 | -5.781
-12 | -0.526 | 0.0888 | -0.046 | -5.923
-11.5 | -0.5 | 0.08421 | -0.047 | -5.934
-11 | -0.471 | 0.07903 | -0.048 | -5.955
-10.5 | -0.439 | 0.07325 | -0.048 | -5.992
-10 | -0.405 | 0.06902 | -0.049 | -5.864
-9.5 | -0.368 | 0.06465 | -0.049 | -5.696
-9 | -0.33 | 0.06045 | -0.049 | -5.452
-8.5 | -0.289 | 0.05666 | -0.05 | -5.103
-8 | -0.247 | 0.05339 | -0.052 | -4.626
-7.5 | -0.203 | 0.05033 | -0.052 | -4.04
-7 | -0.158 | 0.04751 | -0.053 | -3.334
-6.5 | -0.112 | 0.04499 | -0.054 | -2.498
-6 | -0.066 | 0.04264 | -0.055 | -1.538
-5.5 | -0.018 | 0.04048 | -0.057 | -0.446
-5 | 0.03 | 0.03845 | -0.06 | 0.78
-4.5 | 0.096 | 0.01209 | -0.124 | 7.922
-4 | 0.155 | 0.01187 | -0.125 | 13.101
-3.5 | 0.216 | 0.01172 | -0.126 | 18.405
-3 | 0.276 | 0.01156 | -0.127 | 23.889
-2.5 | 0.337 | 0.01146 | -0.128 | 29.416
-2 | 0.398 | 0.00969 | -0.129 | 41.108
-1.5 | 0.46 | 0.00975 | -0.131 | 47.115
-1 | 0.52 | 0.00945 | -0.132 | 55.086
-0.5 | 0.581 | 0.00928 | -0.132 | 62.599
0 | 0.642 | 0.00937 | -0.133 | 68.545
0.5 | 0.702 | 0.00965 | -0.134 | 72.764
1 | 0.762 | 0.00973 | -0.135 | 78.311
1.5 | 0.822 | 0.00993 | -0.135 | 82.791
2 | 0.882 | 0.00966 | -0.136 | 91.369
2.5 | 0.937 | 0.00981 | -0.137 | 95.536
3 | 0.994 | 0.00997 | -0.137 | 99.641
3.5 | 1.049 | 0.01117 | -0.138 | 93.938
4 | 1.103 | 0.01148 | -0.139 | 96.092
4.5 | 1.155 | 0.01182 | -0.139 | 97.728
5 | 1.201 | 0.01906 | -0.139 | 63.005
5.5 | 1.249 | 0.01985 | -0.139 | 62.894
6 | 1.294 | 0.02074 | -0.14 | 62.376
6.5 | 1.336 | 0.02173 | -0.14 | 61.47
7 | 1.374 | 0.02269 | -0.14 | 60.565
7.5 | 1.407 | 0.02374 | -0.141 | 59.266
8 | 1.435 | 0.0246 | -0.141 | 58.325
8.5 | 1.2 | 0.05733 | -0.062 | 20.935
9 | 1.216 | 0.06108 | -0.06 | 19.913
9.5 | 1.229 | 0.06541 | -0.059 | 18.789
10 | 1.233 | 0.07037 | -0.058 | 17.521
10.5 | 1.23 | 0.07565 | -0.058 | 16.263
11 | 1.222 | 0.08186 | -0.057 | 14.928
11.5 | 1.209 | 0.087 | -0.056 | 13.893
12 | 1.191 | 0.09491 | -0.057 | 12.545
12.5 | 1.168 | 0.09921 | -0.056 | 11.771
13 | 1.141 | 0.10629 | -0.056 | 10.736

## 10. Re 250k Mach 0.10 (1)
BIGFOIL.COM POLAR EXPORT
NACA65-614
NACA65-614 |  |  |  | Cl Max: | 1.41 | at alpha= | 7.5 | deg
JavaFoil+Calcfoil stall+Eppler ext transition |  |  |  | L/D Max: | 104.503 | at alpha= | 3 | deg
Re: | 250000 |  |  | Cd Min: | 0.00932 | at alpha= | -0.5 | deg
Mach: | 0.1 |  |  | Cl=0 at alpha= | -5.3125 | deg
|  |  |  | @ Cl=0.1, Cd= | 0.012097
|  |  |  | @ Cl=0.4, Cd= | 0.00972
|  |  |  | @ Cl=0.6, Cd= | 0.0093384
alpha (deg) | Cl | Cd | Cm | Cl/Cd
-20 | -0.438 | 0.27629 | -0.037 | -1.585
-19.5 | -0.457 | 0.24895 | -0.038 | -1.837
-19 | -0.476 | 0.22674 | -0.038 | -2.101
-18.5 | -0.495 | 0.21249 | -0.038 | -2.329
-18 | -0.513 | 0.19961 | -0.038 | -2.568
-17.5 | -0.529 | 0.18436 | -0.038 | -2.871
-17 | -0.544 | 0.17771 | -0.039 | -3.064
-16.5 | -0.558 | 0.16565 | -0.039 | -3.368
-16 | -0.569 | 0.15655 | -0.04 | -3.635
-15.5 | -0.578 | 0.14563 | -0.041 | -3.967
-15 | -0.583 | 0.13593 | -0.042 | -4.291
-14.5 | -0.583 | 0.12532 | -0.043 | -4.655
-14 | -0.579 | 0.11878 | -0.044 | -4.87
-13.5 | -0.57 | 0.11065 | -0.044 | -5.153
-13 | -0.558 | 0.10412 | -0.045 | -5.362
-12.5 | -0.543 | 0.09612 | -0.046 | -5.645
-12 | -0.523 | 0.08986 | -0.046 | -5.817
-11.5 | -0.498 | 0.08487 | -0.047 | -5.863
-11 | -0.469 | 0.07877 | -0.048 | -5.96
-10.5 | -0.438 | 0.07393 | -0.049 | -5.93
-10 | -0.405 | 0.06886 | -0.049 | -5.878
-9.5 | -0.369 | 0.06442 | -0.05 | -5.724
-9 | -0.33 | 0.06058 | -0.05 | -5.452
-8.5 | -0.29 | 0.057 | -0.051 | -5.086
-8 | -0.248 | 0.05377 | -0.051 | -4.607
-7.5 | -0.204 | 0.05054 | -0.052 | -4.037
-7 | -0.159 | 0.04752 | -0.053 | -3.346
-6.5 | -0.113 | 0.04512 | -0.054 | -2.502
-6 | -0.066 | 0.04268 | -0.056 | -1.544
-5.5 | -0.018 | 0.04057 | -0.057 | -0.447
-5 | 0.03 | 0.03853 | -0.06 | 0.782
-4.5 | 0.096 | 0.01211 | -0.125 | 7.939
-4 | 0.156 | 0.01191 | -0.126 | 13.112
-3.5 | 0.217 | 0.01176 | -0.127 | 18.426
-3 | 0.277 | 0.0116 | -0.128 | 23.92
-2.5 | 0.339 | 0.01149 | -0.129 | 29.478
-2 | 0.4 | 0.00972 | -0.13 | 41.159
-1.5 | 0.462 | 0.00979 | -0.131 | 47.136
-1 | 0.523 | 0.00946 | -0.132 | 55.261
-0.5 | 0.584 | 0.00932 | -0.133 | 62.682
0 | 0.645 | 0.00939 | -0.134 | 68.744
0.5 | 0.706 | 0.00966 | -0.135 | 73.038
1 | 0.766 | 0.00981 | -0.135 | 78.12
1.5 | 0.826 | 0.00994 | -0.136 | 83.116
2 | 0.887 | 0.00967 | -0.137 | 91.665
2.5 | 0.941 | 0.00984 | -0.137 | 95.69
3 | 0.999 | 0.00956 | -0.138 | 104.503
3.5 | 1.054 | 0.01121 | -0.139 | 94.057
4 | 1.108 | 0.01153 | -0.139 | 96.116
4.5 | 1.16 | 0.01187 | -0.14 | 97.725
5 | 1.206 | 0.01925 | -0.14 | 62.673
5.5 | 1.254 | 0.02004 | -0.14 | 62.56
6 | 1.299 | 0.02091 | -0.14 | 62.092
6.5 | 1.34 | 0.02191 | -0.141 | 61.18
7 | 1.378 | 0.02289 | -0.141 | 60.224
7.5 | 1.41 | 0.02394 | -0.141 | 58.904
8 | 1.184 | 0.0535 | -0.068 | 22.123
8.5 | 1.201 | 0.05738 | -0.061 | 20.93
9 | 1.216 | 0.06184 | -0.059 | 19.664
9.5 | 1.227 | 0.06596 | -0.058 | 18.598
10 | 1.229 | 0.07151 | -0.058 | 17.181
10.5 | 1.223 | 0.07621 | -0.056 | 16.046
11 | 1.211 | 0.08104 | -0.055 | 14.949
11.5 | 1.195 | 0.08881 | -0.056 | 13.45
12 | 1.173 | 0.09593 | -0.058 | 12.225
12.5 | 1.145 | 0.10025 | -0.055 | 11.422

## 11. Re 250k Mach 0.25 (1)
BIGFOIL.COM POLAR EXPORT
NACA65-614
NACA65-614 |  |  |  | Cl Max: | 1.398 | at alpha= | 7 | deg
JavaFoil+Calcfoil stall+Eppler ext transition |  |  |  | L/D Max: | 100.729 | at alpha= | 2.5 | deg
Re: | 250000 |  |  | Cd Min: | 0.00957 | at alpha= | -1.5 | deg
Mach: | 0.25 |  |  | Cl=0 at alpha= | -5.31 | deg
|  |  |  | @ Cl=0.1, Cd= | 0.012353
|  |  |  | @ Cl=0.4, Cd= | 0.010181
|  |  |  | @ Cl=0.6, Cd= | 0.0097277
alpha (deg) | Cl | Cd | Cm | Cl/Cd
-18 | -0.128 | 0.38442 | -0.038 | -0.333
-17.5 | -0.213 | 0.33068 | -0.038 | -0.644
-17 | -0.271 | 0.27815 | -0.038 | -0.975
-16.5 | -0.322 | 0.23334 | -0.04 | -1.379
-16 | -0.367 | 0.21044 | -0.04 | -1.743
-15.5 | -0.407 | 0.18162 | -0.04 | -2.239
-15 | -0.441 | 0.16292 | -0.04 | -2.709
-14.5 | -0.467 | 0.15073 | -0.041 | -3.096
-14 | -0.484 | 0.13714 | -0.043 | -3.532
-13.5 | -0.496 | 0.12611 | -0.043 | -3.933
-13 | -0.501 | 0.11529 | -0.044 | -4.349
-12.5 | -0.501 | 0.10591 | -0.045 | -4.728
-12 | -0.493 | 0.09862 | -0.046 | -5
-11.5 | -0.477 | 0.09085 | -0.047 | -5.251
-11 | -0.456 | 0.08411 | -0.049 | -5.425
-10.5 | -0.431 | 0.07773 | -0.049 | -5.545
-10 | -0.402 | 0.07174 | -0.05 | -5.6
-9.5 | -0.369 | 0.06667 | -0.05 | -5.531
-9 | -0.332 | 0.0619 | -0.051 | -5.37
-8.5 | -0.293 | 0.05841 | -0.052 | -5.021
-8 | -0.252 | 0.05472 | -0.053 | -4.598
-7.5 | -0.208 | 0.05148 | -0.053 | -4.037
-7 | -0.162 | 0.04817 | -0.054 | -3.371
-6.5 | -0.115 | 0.04558 | -0.055 | -2.534
-6 | -0.067 | 0.04312 | -0.056 | -1.565
-5.5 | -0.019 | 0.04087 | -0.059 | -0.455
-5 | 0.031 | 0.03881 | -0.061 | 0.796
-4.5 | 0.098 | 0.01236 | -0.128 | 7.968
-4 | 0.16 | 0.01214 | -0.129 | 13.177
-3.5 | 0.222 | 0.01196 | -0.13 | 18.557
-3 | 0.284 | 0.01181 | -0.131 | 24.083
-2.5 | 0.347 | 0.01167 | -0.132 | 29.743
-2 | 0.41 | 0.0099 | -0.133 | 41.408
-1.5 | 0.473 | 0.00957 | -0.134 | 49.445
-1 | 0.536 | 0.00961 | -0.135 | 55.788
-0.5 | 0.599 | 0.00973 | -0.136 | 61.623
0 | 0.663 | 0.00958 | -0.137 | 69.227
0.5 | 0.725 | 0.00972 | -0.138 | 74.623
1 | 0.787 | 0.00987 | -0.139 | 79.73
1.5 | 0.849 | 0.00967 | -0.14 | 87.821
2 | 0.911 | 0.00985 | -0.141 | 92.43
2.5 | 0.966 | 0.00959 | -0.141 | 100.729
3 | 1.024 | 0.01124 | -0.142 | 91.081
3.5 | 1.081 | 0.01157 | -0.142 | 93.416
4 | 1.135 | 0.01186 | -0.143 | 95.637
4.5 | 1.184 | 0.01915 | -0.143 | 61.804
5 | 1.233 | 0.02002 | -0.143 | 61.609
5.5 | 1.28 | 0.02092 | -0.144 | 61.193
6 | 1.324 | 0.0219 | -0.144 | 60.436
6.5 | 1.363 | 0.02304 | -0.144 | 59.177
7 | 1.398 | 0.02399 | -0.145 | 58.269
7.5 | 1.174 | 0.05122 | -0.07 | 22.918
8 | 1.19 | 0.05492 | -0.064 | 21.664
8.5 | 1.201 | 0.05959 | -0.062 | 20.153
9 | 1.205 | 0.06413 | -0.058 | 18.794
9.5 | 1.203 | 0.06945 | -0.057 | 17.319
10 | 1.186 | 0.07596 | -0.056 | 15.615
10.5 | 1.158 | 0.0813 | -0.056 | 14.246
11 | 1.12 | 0.08998 | -0.056 | 12.445
11.5 | 1.071 | 0.09909 | -0.056 | 10.811
12 | 1.013 | 0.10852 | -0.055 | 9.34

## 12. Re 250k Mach 0.50 (1)
BIGFOIL.COM POLAR EXPORT
NACA65-614
NACA65-614 |  |  |  | Cl Max: | 1.372 | at alpha= | 5.5 | deg
JavaFoil+Calcfoil stall+Eppler ext transition |  |  |  | L/D Max: | 91.435 | at alpha= | 3.5 | deg
Re: | 250000 |  |  | Cd Min: | 0.01014 | at alpha= | -0.5 | deg
Mach: | 0.5 |  |  | Cl=0 at alpha= | -5.3148 | deg
|  |  |  | @ Cl=0.1, Cd= | 0.035331
|  |  |  | @ Cl=0.4, Cd= | 0.011755
|  |  |  | @ Cl=0.6, Cd= | 0.010464
alpha (deg) | Cl | Cd | Cm | Cl/Cd
-20 | -0.81 | 0.25516 | -0.06 | -3.174
-19.5 | -0.783 | 0.252 | -0.061 | -3.106
-19 | -0.756 | 0.23916 | -0.061 | -3.161
-18.5 | -0.729 | 0.23308 | -0.062 | -3.127
-18 | -0.702 | 0.22826 | -0.062 | -3.074
-17.5 | -0.673 | 0.29518 | -0.059 | -2.279
-17 | -0.645 | 0.21493 | -0.06 | -3.003
-16.5 | -0.618 | 0.20922 | -0.06 | -2.954
-16 | -0.591 | 0.19854 | -0.061 | -2.976
-15.5 | -0.563 | 0.19289 | -0.061 | -2.921
-15 | -0.536 | 0.18846 | -0.062 | -2.845
-14.5 | -0.507 | 0.18192 | -0.057 | -2.788
-14 | -0.48 | 0.1817 | -0.058 | -2.641
-13.5 | -0.452 | 0.17614 | -0.058 | -2.569
-13 | -0.425 | 0.16397 | -0.059 | -2.592
-12.5 | -0.397 | 0.17074 | -0.059 | -2.328
-12 | -0.37 | 0.15972 | -0.059 | -2.316
-11.5 | -0.342 | 0.14684 | -0.054 | -2.327
-11 | -0.314 | 0.13945 | -0.055 | -2.253
-10.5 | -0.287 | 0.1427 | -0.055 | -2.009
-10 | -0.259 | 0.13992 | -0.056 | -1.851
-9.5 | -0.231 | 0.13695 | -0.056 | -1.69
-9 | -0.204 | 0.11647 | -0.057 | -1.75
-8.5 | -0.176 | 0.09706 | -0.052 | -1.814
-8 | -0.233 | 0.06567 | -0.056 | -3.544
-7.5 | -0.21 | 0.05768 | -0.057 | -3.647
-7 | -0.171 | 0.05229 | -0.058 | -3.275
-6.5 | -0.125 | 0.04858 | -0.059 | -2.564
-6 | -0.074 | 0.04539 | -0.061 | -1.626
-5.5 | -0.02 | 0.04248 | -0.062 | -0.482
-5 | 0.034 | 0.04025 | -0.064 | 0.849
-4.5 | 0.09 | 0.03824 | -0.067 | 2.346
-4 | 0.176 | 0.01322 | -0.143 | 13.352
-3.5 | 0.245 | 0.01299 | -0.144 | 18.876
-3 | 0.315 | 0.01278 | -0.145 | 24.615
-2.5 | 0.384 | 0.01217 | -0.146 | 31.56
-2 | 0.453 | 0.01038 | -0.147 | 43.634
-1.5 | 0.523 | 0.01041 | -0.148 | 50.224
-1 | 0.593 | 0.0105 | -0.15 | 56.466
-0.5 | 0.663 | 0.01014 | -0.151 | 65.431
0 | 0.741 | 0.0102 | -0.152 | 72.617
0.5 | 0.809 | 0.01122 | -0.153 | 72.119
1 | 0.878 | 0.01147 | -0.154 | 76.492
1.5 | 0.945 | 0.01176 | -0.155 | 80.355
2 | 1.012 | 0.01207 | -0.156 | 83.847
2.5 | 1.07 | 0.01215 | -0.156 | 88.049
3 | 1.132 | 0.01258 | -0.157 | 89.96
3.5 | 1.191 | 0.01303 | -0.157 | 91.435
4 | 1.244 | 0.0216 | -0.158 | 57.589
4.5 | 1.294 | 0.02281 | -0.158 | 56.747
5 | 1.338 | 0.0242 | -0.158 | 55.277
5.5 | 1.372 | 0.02589 | -0.159 | 52.988
6 | 1.151 | 0.04551 | -0.074 | 25.294
6.5 | 1.15 | 0.05042 | -0.065 | 22.808
7 | 1.11 | 0.05708 | -0.059 | 19.451
7.5 | 0.696 | 0.09108 | -0.05 | 7.643
8 | 0.723 | 0.11635 | -0.058 | 6.214
8.5 | 0.749 | 0.118 | -0.058 | 6.351
9 | 0.777 | 0.12323 | -0.068 | 6.304
9.5 | 0.803 | 0.13377 | -0.067 | 6.003
10 | 0.829 | 0.13675 | -0.067 | 6.063
10.5 | 0.857 | 0.14432 | -0.075 | 5.937

## 13. Re 500k Mach 0.00 (1)
BIGFOIL.COM POLAR EXPORT
NACA65-614
NACA65-614 |  |  |  | Cl Max: | 1.494 | at alpha= | 9.5 | deg
JavaFoil+Calcfoil stall+Eppler ext transition |  |  |  | L/D Max: | 140.134 | at alpha= | 4.5 | deg
Re: | 500000 |  |  | Cd Min: | 0.00749 | at alpha= | -2 | deg
Mach: | 0 |  |  | Cl=0 at alpha= | -5.3136 | deg
|  |  |  | @ Cl=0.1, Cd= | 0.010146
|  |  |  | @ Cl=0.4, Cd= | 0.007523
|  |  |  | @ Cl=0.6, Cd= | 0.0077636
alpha (deg) | Cl | Cd | Cm | Cl/Cd
-20 | -0.485 | 0.21876 | -0.04 | -2.218
-19.5 | -0.502 | 0.20808 | -0.04 | -2.412
-19 | -0.518 | 0.19907 | -0.04 | -2.602
-18.5 | -0.534 | 0.18057 | -0.04 | -2.955
-18 | -0.548 | 0.17035 | -0.041 | -3.219
-17.5 | -0.562 | 0.1626 | -0.04 | -3.454
-17 | -0.574 | 0.15245 | -0.042 | -3.764
-16.5 | -0.584 | 0.14487 | -0.042 | -4.03
-16 | -0.592 | 0.13553 | -0.042 | -4.366
-15.5 | -0.597 | 0.1285 | -0.044 | -4.648
-15 | -0.6 | 0.12161 | -0.045 | -4.932
-14.5 | -0.597 | 0.11262 | -0.045 | -5.299
-14 | -0.59 | 0.10533 | -0.046 | -5.598
-13.5 | -0.579 | 0.09922 | -0.046 | -5.835
-13 | -0.565 | 0.09342 | -0.047 | -6.05
-12.5 | -0.548 | 0.08847 | -0.048 | -6.191
-12 | -0.526 | 0.08316 | -0.049 | -6.33
-11.5 | -0.5 | 0.07804 | -0.049 | -6.408
-11 | -0.471 | 0.07308 | -0.05 | -6.445
-10.5 | -0.439 | 0.0687 | -0.05 | -6.393
-10 | -0.405 | 0.06455 | -0.05 | -6.274
-9.5 | -0.368 | 0.06048 | -0.051 | -6.092
-9 | -0.33 | 0.05726 | -0.05 | -5.758
-8.5 | -0.289 | 0.05363 | -0.051 | -5.393
-8 | -0.247 | 0.0506 | -0.053 | -4.884
-7.5 | -0.203 | 0.04778 | -0.054 | -4.257
-7 | -0.159 | 0.04506 | -0.056 | -3.52
-6.5 | -0.113 | 0.04261 | -0.058 | -2.643
-6 | -0.08 | 0.01085 | -0.121 | -7.382
-5.5 | -0.022 | 0.01064 | -0.122 | -2.077
-5 | 0.037 | 0.01037 | -0.124 | 3.541
-4.5 | 0.096 | 0.01016 | -0.125 | 9.461
-4 | 0.156 | 0.00995 | -0.126 | 15.687
-3.5 | 0.217 | 0.00982 | -0.127 | 22.065
-3 | 0.277 | 0.00967 | -0.128 | 28.684
-2.5 | 0.338 | 0.00957 | -0.129 | 35.352
-2 | 0.401 | 0.00749 | -0.13 | 53.468
-1.5 | 0.461 | 0.00761 | -0.131 | 60.58
-1 | 0.521 | 0.00765 | -0.132 | 68.141
-0.5 | 0.582 | 0.00774 | -0.133 | 75.19
0 | 0.643 | 0.00782 | -0.133 | 82.191
0.5 | 0.703 | 0.00755 | -0.134 | 93.143
1 | 0.763 | 0.00767 | -0.135 | 99.484
1.5 | 0.823 | 0.00776 | -0.136 | 106.041
2 | 0.883 | 0.00789 | -0.136 | 111.915
2.5 | 0.938 | 0.00803 | -0.137 | 116.861
3 | 0.995 | 0.00818 | -0.138 | 121.617
3.5 | 1.052 | 0.00837 | -0.138 | 125.695
4 | 1.107 | 0.00857 | -0.139 | 129.243
4.5 | 1.161 | 0.00829 | -0.14 | 140.134
5 | 1.206 | 0.01667 | -0.14 | 72.299
5.5 | 1.253 | 0.01734 | -0.14 | 72.282
6 | 1.299 | 0.01809 | -0.14 | 71.801
6.5 | 1.341 | 0.01897 | -0.141 | 70.717
7 | 1.38 | 0.01982 | -0.141 | 69.634
7.5 | 1.413 | 0.02078 | -0.141 | 68.003
8 | 1.441 | 0.02178 | -0.142 | 66.147
8.5 | 1.464 | 0.02271 | -0.142 | 64.471
9 | 1.482 | 0.02375 | -0.142 | 62.373
9.5 | 1.494 | 0.02487 | -0.142 | 60.054
10 | 1.237 | 0.06578 | -0.069 | 18.807
10.5 | 1.235 | 0.07049 | -0.07 | 17.515
11 | 1.224 | 0.07585 | -0.064 | 16.142
11.5 | 1.211 | 0.0814 | -0.064 | 14.876
12 | 1.193 | 0.08666 | -0.064 | 13.763
12.5 | 1.17 | 0.09169 | -0.064 | 12.759
13 | 1.143 | 0.09866 | -0.064 | 11.587
13.5 | 1.113 | 0.10732 | -0.062 | 10.366
14 | 1.08 | 0.11435 | -0.063 | 9.443
14.5 | 1.044 | 0.12104 | -0.061 | 8.625

## 14. Re 500k Mach 0.10 (1)
BIGFOIL.COM POLAR EXPORT
NACA65-614
NACA65-614 |  |  |  | Cl Max: | 1.481 | at alpha= | 9 | deg
JavaFoil+Calcfoil stall+Eppler ext transition |  |  |  | L/D Max: | 140.17 | at alpha= | 4.5 | deg
Re: | 500000 |  |  | Cd Min: | 0.00755 | at alpha= | -2 | deg
Mach: | 0.1 |  |  | Cl=0 at alpha= | -5.3136 | deg
|  |  |  | @ Cl=0.1, Cd= | 0.01019
|  |  |  | @ Cl=0.4, Cd= | 0.0076476
|  |  |  | @ Cl=0.6, Cd= | 0.0078097
alpha (deg) | Cl | Cd | Cm | Cl/Cd
-20 | -0.438 | 0.2361 | -0.039 | -1.856
-19.5 | -0.458 | 0.21567 | -0.04 | -2.122
-19 | -0.477 | 0.20388 | -0.041 | -2.338
-18.5 | -0.495 | 0.18728 | -0.04 | -2.644
-18 | -0.513 | 0.17687 | -0.04 | -2.899
-17.5 | -0.53 | 0.16761 | -0.041 | -3.159
-17 | -0.545 | 0.15895 | -0.041 | -3.428
-16.5 | -0.558 | 0.15004 | -0.041 | -3.72
-16 | -0.569 | 0.14136 | -0.042 | -4.028
-15.5 | -0.578 | 0.13046 | -0.043 | -4.431
-15 | -0.584 | 0.12235 | -0.044 | -4.77
-14.5 | -0.584 | 0.1162 | -0.045 | -5.024
-14 | -0.579 | 0.109 | -0.046 | -5.311
-13.5 | -0.57 | 0.10049 | -0.046 | -5.677
-13 | -0.559 | 0.09534 | -0.047 | -5.86
-12.5 | -0.543 | 0.08868 | -0.048 | -6.123
-12 | -0.523 | 0.08318 | -0.048 | -6.289
-11.5 | -0.498 | 0.07884 | -0.049 | -6.315
-11 | -0.47 | 0.07355 | -0.05 | -6.387
-10.5 | -0.439 | 0.06895 | -0.051 | -6.363
-10 | -0.405 | 0.06469 | -0.051 | -6.261
-9.5 | -0.369 | 0.06077 | -0.052 | -6.071
-9 | -0.33 | 0.05711 | -0.051 | -5.786
-8.5 | -0.29 | 0.05383 | -0.052 | -5.388
-8 | -0.248 | 0.05083 | -0.052 | -4.876
-7.5 | -0.204 | 0.04798 | -0.054 | -4.255
-7 | -0.159 | 0.04516 | -0.056 | -3.525
-6.5 | -0.113 | 0.04272 | -0.058 | -2.647
-6 | -0.08 | 0.01089 | -0.122 | -7.386
-5.5 | -0.022 | 0.01068 | -0.123 | -2.077
-5 | 0.037 | 0.01042 | -0.124 | 3.539
-4.5 | 0.097 | 0.0102 | -0.125 | 9.468
-4 | 0.157 | 0.00999 | -0.126 | 15.699
-3.5 | 0.218 | 0.00985 | -0.127 | 22.096
-3 | 0.279 | 0.00968 | -0.129 | 28.775
-2.5 | 0.34 | 0.0096 | -0.13 | 35.394
-2 | 0.403 | 0.00755 | -0.131 | 53.293
-1.5 | 0.463 | 0.0076 | -0.132 | 60.979
-1 | 0.524 | 0.00771 | -0.132 | 67.962
-0.5 | 0.585 | 0.00779 | -0.133 | 75.023
0 | 0.646 | 0.00787 | -0.134 | 82.108
0.5 | 0.707 | 0.00761 | -0.135 | 92.908
1 | 0.767 | 0.00767 | -0.135 | 100.007
1.5 | 0.827 | 0.00782 | -0.136 | 105.77
2 | 0.887 | 0.00795 | -0.137 | 111.553
2.5 | 0.942 | 0.00806 | -0.138 | 116.949
3 | 1 | 0.0082 | -0.138 | 122.004
3.5 | 1.057 | 0.0084 | -0.139 | 125.833
4 | 1.113 | 0.00862 | -0.14 | 129.128
4.5 | 1.166 | 0.00832 | -0.14 | 140.17
5 | 1.211 | 0.01679 | -0.14 | 72.124
5.5 | 1.258 | 0.0175 | -0.141 | 71.896
6 | 1.304 | 0.01826 | -0.141 | 71.381
6.5 | 1.346 | 0.01912 | -0.141 | 70.385
7 | 1.384 | 0.01999 | -0.142 | 69.23
7.5 | 1.416 | 0.02101 | -0.142 | 67.407
8 | 1.443 | 0.022 | -0.142 | 65.6
8.5 | 1.465 | 0.02295 | -0.143 | 63.825
9 | 1.481 | 0.02396 | -0.143 | 61.796
9.5 | 1.234 | 0.06165 | -0.074 | 20.014
10 | 1.232 | 0.06674 | -0.067 | 18.456
10.5 | 1.226 | 0.07101 | -0.067 | 17.265
11 | 1.213 | 0.07587 | -0.063 | 15.993
11.5 | 1.197 | 0.08182 | -0.063 | 14.624
12 | 1.175 | 0.08738 | -0.067 | 13.452
12.5 | 1.147 | 0.0934 | -0.063 | 12.281
13 | 1.115 | 0.10172 | -0.063 | 10.967
13.5 | 1.081 | 0.10765 | -0.064 | 10.038
14 | 1.042 | 0.1154 | -0.061 | 9.031

## 15. Re 500k Mach 0.25 (1)
BIGFOIL.COM POLAR EXPORT
NACA65-614
NACA65-614 |  |  |  | Cl Max: | 1.461 | at alpha= | 8.5 | deg
JavaFoil+Calcfoil stall+Eppler ext transition |  |  |  | L/D Max: | 136.775 | at alpha= | 4 | deg
Re: | 500000 |  |  | Cd Min: | 0.00762 | at alpha= | 0 | deg
Mach: | 0.25 |  |  | Cl=0 at alpha= | -5.3115 | deg
|  |  |  | @ Cl=0.1, Cd= | 0.010416
|  |  |  | @ Cl=0.4, Cd= | 0.0080866
|  |  |  | @ Cl=0.6, Cd= | 0.0079087
alpha (deg) | Cl | Cd | Cm | Cl/Cd
-18 | -0.128 | 0.25267 | -0.043 | -0.507
-17.5 | -0.213 | 0.23857 | -0.042 | -0.893
-17 | -0.271 | 0.23665 | -0.042 | -1.147
-16.5 | -0.322 | 0.19046 | -0.043 | -1.69
-16 | -0.367 | 0.18106 | -0.043 | -2.026
-15.5 | -0.407 | 0.16425 | -0.041 | -2.476
-15 | -0.441 | 0.14528 | -0.042 | -3.039
-14.5 | -0.467 | 0.13196 | -0.043 | -3.538
-14 | -0.485 | 0.12335 | -0.045 | -3.928
-13.5 | -0.496 | 0.11373 | -0.045 | -4.363
-13 | -0.502 | 0.10444 | -0.046 | -4.804
-12.5 | -0.501 | 0.09537 | -0.047 | -5.253
-12 | -0.493 | 0.08855 | -0.048 | -5.572
-11.5 | -0.477 | 0.08333 | -0.049 | -5.729
-11 | -0.457 | 0.07694 | -0.051 | -5.935
-10.5 | -0.431 | 0.07174 | -0.051 | -6.012
-10 | -0.402 | 0.06717 | -0.052 | -5.985
-9.5 | -0.369 | 0.06223 | -0.052 | -5.929
-9 | -0.333 | 0.05864 | -0.052 | -5.67
-8.5 | -0.293 | 0.05491 | -0.053 | -5.343
-8 | -0.252 | 0.05152 | -0.054 | -4.886
-7.5 | -0.208 | 0.04863 | -0.054 | -4.276
-7 | -0.162 | 0.04564 | -0.056 | -3.56
-6.5 | -0.116 | 0.04309 | -0.059 | -2.684
-6 | -0.068 | 0.0408 | -0.06 | -1.657
-5.5 | -0.023 | 0.01093 | -0.126 | -2.075
-5 | 0.038 | 0.01064 | -0.127 | 3.548
-4.5 | 0.099 | 0.01042 | -0.128 | 9.496
-4 | 0.161 | 0.01018 | -0.13 | 15.789
-3.5 | 0.223 | 0.01002 | -0.131 | 22.253
-3 | 0.286 | 0.00985 | -0.132 | 28.979
-2.5 | 0.349 | 0.00975 | -0.133 | 35.748
-2 | 0.414 | 0.00763 | -0.134 | 54.194
-1.5 | 0.476 | 0.0077 | -0.135 | 61.828
-1 | 0.538 | 0.00783 | -0.136 | 68.74
-0.5 | 0.601 | 0.00791 | -0.137 | 75.908
0 | 0.664 | 0.00762 | -0.138 | 87.19
0.5 | 0.726 | 0.00774 | -0.138 | 93.771
1 | 0.788 | 0.00781 | -0.139 | 100.826
1.5 | 0.85 | 0.00798 | -0.14 | 106.537
2 | 0.912 | 0.00809 | -0.141 | 112.636
2.5 | 0.968 | 0.00825 | -0.141 | 117.381
3 | 1.027 | 0.00843 | -0.142 | 121.785
3.5 | 1.085 | 0.00863 | -0.143 | 125.759
4 | 1.142 | 0.00835 | -0.144 | 136.775
4.5 | 1.188 | 0.01677 | -0.143 | 70.864
5 | 1.238 | 0.01749 | -0.144 | 70.786
5.5 | 1.285 | 0.01825 | -0.144 | 70.4
6 | 1.329 | 0.01913 | -0.145 | 69.473
6.5 | 1.369 | 0.02013 | -0.145 | 68.008
7 | 1.404 | 0.02104 | -0.145 | 66.73
7.5 | 1.43 | 0.02232 | -0.146 | 64.087
8 | 1.449 | 0.02346 | -0.146 | 61.773
8.5 | 1.461 | 0.02446 | -0.146 | 59.71
9 | 1.208 | 0.06002 | -0.067 | 20.126
9.5 | 1.205 | 0.06441 | -0.065 | 18.706
10 | 1.188 | 0.07045 | -0.063 | 16.859
10.5 | 1.16 | 0.07559 | -0.063 | 15.342
11 | 1.121 | 0.08312 | -0.063 | 13.49
11.5 | 1.073 | 0.091 | -0.062 | 11.787
12 | 1.015 | 0.09774 | -0.061 | 10.381
12.5 | 0.948 | 0.10501 | -0.057 | 9.024
13 | 0.874 | 0.12125 | -0.057 | 7.205
13.5 | 0.793 | 0.12681 | -0.055 | 6.256

## 16. Re 500k Mach 0.50 (1)
BIGFOIL.COM POLAR EXPORT
NACA65-614
NACA65-614 |  |  |  | Cl Max: | 1.398 | at alpha= | 6 | deg
JavaFoil+Calcfoil stall+Eppler ext transition |  |  |  | L/D Max: | 137.233 | at alpha= | 3 | deg
Re: | 500000 |  |  | Cd Min: | 0.00794 | at alpha= | -0.5 | deg
Mach: | 0.5 |  |  | Cl=0 at alpha= | -5.3148 | deg
|  |  |  | @ Cl=0.1, Cd= | 0.01456
|  |  |  | @ Cl=0.4, Cd= | 0.010045
|  |  |  | @ Cl=0.6, Cd= | 0.0080944
alpha (deg) | Cl | Cd | Cm | Cl/Cd
-20 | -0.81 | 0.21868 | -0.061 | -3.704
-19.5 | -0.783 | 0.21883 | -0.061 | -3.577
-19 | -0.756 | 0.20396 | -0.061 | -3.706
-18.5 | -0.729 | 0.19822 | -0.062 | -3.677
-18 | -0.702 | 0.19346 | -0.063 | -3.627
-17.5 | -0.673 | 0.23967 | -0.06 | -2.807
-17 | -0.645 | 0.18415 | -0.06 | -3.505
-16.5 | -0.618 | 0.17517 | -0.06 | -3.529
-16 | -0.591 | 0.17058 | -0.061 | -3.464
-15.5 | -0.564 | 0.16534 | -0.061 | -3.408
-15 | -0.536 | 0.16093 | -0.062 | -3.331
-14.5 | -0.507 | 0.15637 | -0.057 | -3.245
-14 | -0.48 | 0.15045 | -0.058 | -3.19
-13.5 | -0.453 | 0.14935 | -0.059 | -3.03
-13 | -0.425 | 0.1391 | -0.059 | -3.056
-12.5 | -0.398 | 0.14379 | -0.06 | -2.765
-12 | -0.37 | 0.1327 | -0.06 | -2.788
-11.5 | -0.342 | 0.12382 | -0.055 | -2.76
-11 | -0.314 | 0.11552 | -0.056 | -2.72
-10.5 | -0.287 | 0.1184 | -0.056 | -2.421
-10 | -0.259 | 0.1156 | -0.056 | -2.241
-9.5 | -0.231 | 0.11261 | -0.057 | -2.056
-9 | -0.204 | 0.0972 | -0.058 | -2.098
-8.5 | -0.176 | 0.07194 | -0.054 | -2.448
-8 | -0.233 | 0.05887 | -0.058 | -3.955
-7.5 | -0.21 | 0.05347 | -0.057 | -3.935
-7 | -0.171 | 0.04884 | -0.059 | -3.507
-6.5 | -0.125 | 0.04568 | -0.061 | -2.728
-6 | -0.074 | 0.04275 | -0.062 | -1.727
-5.5 | -0.02 | 0.04015 | -0.064 | -0.51
-5 | 0.034 | 0.03795 | -0.069 | 0.902
-4.5 | 0.109 | 0.01137 | -0.142 | 9.57
-4 | 0.177 | 0.01111 | -0.143 | 15.955
-3.5 | 0.246 | 0.01084 | -0.145 | 22.723
-3 | 0.316 | 0.01062 | -0.146 | 29.74
-2.5 | 0.386 | 0.01045 | -0.147 | 36.929
-2 | 0.46 | 0.00831 | -0.15 | 55.352
-1.5 | 0.531 | 0.0084 | -0.151 | 63.138
-1 | 0.601 | 0.00809 | -0.152 | 74.294
-0.5 | 0.671 | 0.00794 | -0.153 | 84.483
0 | 0.742 | 0.00808 | -0.154 | 91.798
0.5 | 0.811 | 0.00832 | -0.155 | 97.498
1 | 0.88 | 0.00848 | -0.155 | 103.741
1.5 | 0.95 | 0.0087 | -0.156 | 109.179
2 | 1.019 | 0.00841 | -0.157 | 121.161
2.5 | 1.079 | 0.00861 | -0.158 | 125.263
3 | 1.143 | 0.00833 | -0.159 | 137.233
3.5 | 1.204 | 0.01016 | -0.159 | 118.542
4 | 1.249 | 0.01899 | -0.158 | 65.758
4.5 | 1.299 | 0.01999 | -0.159 | 65.004
5 | 1.343 | 0.02123 | -0.159 | 63.287
5.5 | 1.377 | 0.02267 | -0.159 | 60.756
6 | 1.398 | 0.02425 | -0.16 | 57.631
6.5 | 1.153 | 0.04731 | -0.076 | 24.37
7 | 1.111 | 0.053 | -0.062 | 20.954
7.5 | 0.696 | 0.07054 | -0.054 | 9.871
8 | 0.723 | 0.09577 | -0.059 | 7.551
8.5 | 0.75 | 0.09742 | -0.059 | 7.694
9 | 0.777 | 0.10176 | -0.068 | 7.635
9.5 | 0.803 | 0.10911 | -0.068 | 7.36
10 | 0.829 | 0.11207 | -0.068 | 7.4
10.5 | 0.857 | 0.11966 | -0.077 | 7.163
11 | 0.883 | 0.12531 | -0.077 | 7.048

## 17. Re 750k Mach 0.00 (1)
BIGFOIL.COM POLAR EXPORT
NACA65-614
NACA65-614 |  |  |  | Cl Max: | 1.5 | at alpha= | 10 | deg
JavaFoil+Calcfoil stall+Eppler ext transition |  |  |  | L/D Max: | 148.066 | at alpha= | 4.5 | deg
Re: | 750000 |  |  | Cd Min: | 0.00668 | at alpha= | -2 | deg
Mach: | 0 |  |  | Cl=0 at alpha= | -5.3136 | deg
|  |  |  | @ Cl=0.1, Cd= | 0.0092589
|  |  |  | @ Cl=0.4, Cd= | 0.0067079
|  |  |  | @ Cl=0.6, Cd= | 0.0069377
alpha (deg) | Cl | Cd | Cm | Cl/Cd
-20 | -0.486 | 0.20371 | -0.042 | -2.384
-19.5 | -0.502 | 0.19658 | -0.042 | -2.555
-19 | -0.518 | 0.1869 | -0.042 | -2.774
-18.5 | -0.534 | 0.17472 | -0.042 | -3.055
-18 | -0.549 | 0.16702 | -0.043 | -3.285
-17.5 | -0.562 | 0.15514 | -0.042 | -3.622
-17 | -0.574 | 0.14692 | -0.044 | -3.908
-16.5 | -0.584 | 0.13941 | -0.044 | -4.191
-16 | -0.592 | 0.12909 | -0.044 | -4.587
-15.5 | -0.598 | 0.12381 | -0.045 | -4.827
-15 | -0.6 | 0.11564 | -0.046 | -5.189
-14.5 | -0.597 | 0.10746 | -0.046 | -5.556
-14 | -0.59 | 0.1026 | -0.048 | -5.75
-13.5 | -0.579 | 0.09539 | -0.048 | -6.074
-13 | -0.565 | 0.08997 | -0.049 | -6.285
-12.5 | -0.548 | 0.08522 | -0.049 | -6.431
-12 | -0.527 | 0.0802 | -0.05 | -6.567
-11.5 | -0.5 | 0.07536 | -0.05 | -6.639
-11 | -0.471 | 0.07133 | -0.051 | -6.607
-10.5 | -0.439 | 0.06654 | -0.051 | -6.605
-10 | -0.405 | 0.06265 | -0.052 | -6.468
-9.5 | -0.369 | 0.05882 | -0.052 | -6.267
-9 | -0.33 | 0.05569 | -0.051 | -5.923
-8.5 | -0.289 | 0.05227 | -0.053 | -5.536
-8 | -0.248 | 0.04914 | -0.057 | -5.037
-7.5 | -0.204 | 0.04638 | -0.057 | -4.394
-7 | -0.159 | 0.043 | -0.064 | -3.706
-6.5 | -0.137 | 0.01024 | -0.12 | -13.421
-6 | -0.08 | 0.00996 | -0.122 | -8.069
-5.5 | -0.022 | 0.00971 | -0.123 | -2.281
-5 | 0.037 | 0.00947 | -0.124 | 3.887
-4.5 | 0.096 | 0.00927 | -0.125 | 10.4
-4 | 0.157 | 0.0091 | -0.126 | 17.194
-3.5 | 0.217 | 0.00896 | -0.127 | 24.219
-3 | 0.278 | 0.00882 | -0.128 | 31.505
-2.5 | 0.339 | 0.00841 | -0.129 | 40.277
-2 | 0.401 | 0.00668 | -0.13 | 59.975
-1.5 | 0.461 | 0.00675 | -0.131 | 68.293
-1 | 0.522 | 0.00682 | -0.132 | 76.49
-0.5 | 0.582 | 0.00692 | -0.133 | 84.061
0 | 0.643 | 0.00698 | -0.133 | 92.129
0.5 | 0.703 | 0.00707 | -0.134 | 99.504
1 | 0.764 | 0.0072 | -0.135 | 106.078
1.5 | 0.823 | 0.00696 | -0.136 | 118.261
2 | 0.883 | 0.00705 | -0.136 | 125.2
2.5 | 0.938 | 0.00718 | -0.137 | 130.697
3 | 0.996 | 0.0073 | -0.138 | 136.335
3.5 | 1.052 | 0.00746 | -0.138 | 141.022
4 | 1.108 | 0.00767 | -0.139 | 144.417
4.5 | 1.161 | 0.00784 | -0.14 | 148.066
5 | 1.208 | 0.01546 | -0.14 | 78.145
5.5 | 1.256 | 0.01608 | -0.14 | 78.124
6 | 1.302 | 0.01677 | -0.141 | 77.611
6.5 | 1.344 | 0.01755 | -0.141 | 76.619
7 | 1.383 | 0.01834 | -0.142 | 75.425
7.5 | 1.416 | 0.01923 | -0.142 | 73.677
8 | 1.445 | 0.02013 | -0.142 | 71.754
8.5 | 1.468 | 0.021 | -0.142 | 69.896
9 | 1.486 | 0.02207 | -0.143 | 67.327
9.5 | 1.498 | 0.02323 | -0.143 | 64.492
10 | 1.5 | 0.02439 | -0.143 | 61.484
10.5 | 1.493 | 0.02565 | -0.143 | 58.192
11 | 1.476 | 0.027 | -0.143 | 54.676
11.5 | 1.219 | 0.07696 | -0.079 | 15.839
12 | 1.2 | 0.08276 | -0.078 | 14.496
12.5 | 1.175 | 0.08831 | -0.075 | 13.307
13 | 1.147 | 0.09473 | -0.073 | 12.106
13.5 | 1.115 | 0.10201 | -0.069 | 10.927
14 | 1.081 | 0.10847 | -0.067 | 9.966
14.5 | 1.045 | 0.11543 | -0.065 | 9.053
15 | 1.008 | 0.12238 | -0.066 | 8.238

## 18. Re 750k Mach 0.10 (1)
BIGFOIL.COM POLAR EXPORT
NACA65-614
NACA65-614 |  |  |  | Cl Max: | 1.495 | at alpha= | 9.5 | deg
JavaFoil+Calcfoil stall+Eppler ext transition |  |  |  | L/D Max: | 148.494 | at alpha= | 4.5 | deg
Re: | 750000 |  |  | Cd Min: | 0.00667 | at alpha= | -2 | deg
Mach: | 0.1 |  |  | Cl=0 at alpha= | -5.3136 | deg
|  |  |  | @ Cl=0.1, Cd= | 0.009301
|  |  |  | @ Cl=0.4, Cd= | 0.0067552
|  |  |  | @ Cl=0.6, Cd= | 0.0069323
alpha (deg) | Cl | Cd | Cm | Cl/Cd
-20 | -0.439 | 0.22068 | -0.041 | -1.987
-19.5 | -0.458 | 0.2075 | -0.042 | -2.207
-19 | -0.477 | 0.19044 | -0.042 | -2.504
-18.5 | -0.495 | 0.18399 | -0.042 | -2.693
-18 | -0.513 | 0.16582 | -0.042 | -3.094
-17.5 | -0.53 | 0.15588 | -0.042 | -3.399
-17 | -0.545 | 0.14893 | -0.043 | -3.66
-16.5 | -0.559 | 0.14057 | -0.043 | -3.973
-16 | -0.57 | 0.13205 | -0.043 | -4.314
-15.5 | -0.578 | 0.12463 | -0.045 | -4.641
-15 | -0.584 | 0.11663 | -0.046 | -5.007
-14.5 | -0.584 | 0.11094 | -0.047 | -5.265
-14 | -0.579 | 0.10249 | -0.047 | -5.651
-13.5 | -0.571 | 0.09668 | -0.047 | -5.904
-13 | -0.559 | 0.09183 | -0.049 | -6.088
-12.5 | -0.543 | 0.08551 | -0.049 | -6.354
-12 | -0.523 | 0.08026 | -0.05 | -6.522
-11.5 | -0.498 | 0.0762 | -0.05 | -6.538
-11 | -0.47 | 0.07108 | -0.052 | -6.614
-10.5 | -0.439 | 0.06677 | -0.052 | -6.574
-10 | -0.405 | 0.06276 | -0.052 | -6.458
-9.5 | -0.369 | 0.05916 | -0.054 | -6.243
-9 | -0.331 | 0.05571 | -0.053 | -5.934
-8.5 | -0.29 | 0.05233 | -0.054 | -5.546
-8 | -0.248 | 0.04947 | -0.055 | -5.014
-7.5 | -0.204 | 0.04655 | -0.057 | -4.392
-7 | -0.16 | 0.04347 | -0.062 | -3.674
-6.5 | -0.138 | 0.01028 | -0.121 | -13.428
-6 | -0.081 | 0.01001 | -0.122 | -8.063
-5.5 | -0.022 | 0.00975 | -0.123 | -2.28
-5 | 0.037 | 0.0095 | -0.124 | 3.894
-4.5 | 0.097 | 0.00931 | -0.126 | 10.406
-4 | 0.157 | 0.00913 | -0.127 | 17.227
-3.5 | 0.218 | 0.00899 | -0.128 | 24.259
-3 | 0.279 | 0.00885 | -0.129 | 31.544
-2.5 | 0.341 | 0.00843 | -0.13 | 40.377
-2 | 0.403 | 0.00667 | -0.131 | 60.4
-1.5 | 0.464 | 0.00674 | -0.132 | 68.761
-1 | 0.524 | 0.00683 | -0.132 | 76.777
-0.5 | 0.585 | 0.00692 | -0.133 | 84.45
0 | 0.646 | 0.00697 | -0.134 | 92.695
0.5 | 0.707 | 0.00712 | -0.135 | 99.254
1 | 0.767 | 0.00726 | -0.136 | 105.71
1.5 | 0.827 | 0.00696 | -0.136 | 118.786
2 | 0.887 | 0.00707 | -0.137 | 125.518
2.5 | 0.943 | 0.00718 | -0.138 | 131.325
3 | 1.001 | 0.00733 | -0.138 | 136.562
3.5 | 1.058 | 0.00753 | -0.139 | 140.429
4 | 1.113 | 0.00768 | -0.14 | 144.937
4.5 | 1.167 | 0.00786 | -0.141 | 148.494
5 | 1.213 | 0.01558 | -0.141 | 77.848
5.5 | 1.261 | 0.01621 | -0.141 | 77.776
6 | 1.306 | 0.01689 | -0.141 | 77.335
6.5 | 1.349 | 0.01771 | -0.142 | 76.164
7 | 1.388 | 0.01852 | -0.142 | 74.917
7.5 | 1.42 | 0.01944 | -0.143 | 73.045
8 | 1.447 | 0.02035 | -0.143 | 71.098
8.5 | 1.469 | 0.02126 | -0.143 | 69.073
9 | 1.485 | 0.02237 | -0.143 | 66.38
9.5 | 1.495 | 0.02351 | -0.144 | 63.579
10 | 1.493 | 0.02468 | -0.144 | 60.513
10.5 | 1.483 | 0.02599 | -0.144 | 57.054
11 | 1.22 | 0.07309 | -0.076 | 16.688
11.5 | 1.201 | 0.07851 | -0.073 | 15.293
12 | 1.179 | 0.08375 | -0.075 | 14.082
12.5 | 1.149 | 0.09066 | -0.069 | 12.674
13 | 1.118 | 0.09562 | -0.07 | 11.692
13.5 | 1.082 | 0.10458 | -0.068 | 10.347
14 | 1.043 | 0.11099 | -0.065 | 9.399
14.5 | 1.003 | 0.11747 | -0.065 | 8.539

## 19. Re 750k Mach 0.25 (1)
BIGFOIL.COM POLAR EXPORT
NACA65-614
NACA65-614 |  |  |  | Cl Max: | 1.468 | at alpha= | 9 | deg
JavaFoil+Calcfoil stall+Eppler ext transition |  |  |  | L/D Max: | 144.863 | at alpha= | 4 | deg
Re: | 750000 |  |  | Cd Min: | 0.00679 | at alpha= | -2 | deg
Mach: | 0.25 |  |  | Cl=0 at alpha= | -5.3115 | deg
|  |  |  | @ Cl=0.1, Cd= | 0.0094966
|  |  |  | @ Cl=0.4, Cd= | 0.007238
|  |  |  | @ Cl=0.6, Cd= | 0.0070289
alpha (deg) | Cl | Cd | Cm | Cl/Cd
-18 | -0.128 | 0.22602 | -0.044 | -0.567
-17.5 | -0.213 | 0.21329 | -0.044 | -1
-17 | -0.272 | 0.19338 | -0.044 | -1.404
-16.5 | -0.322 | 0.17932 | -0.044 | -1.796
-16 | -0.367 | 0.1614 | -0.044 | -2.274
-15.5 | -0.407 | 0.15005 | -0.042 | -2.711
-15 | -0.442 | 0.13454 | -0.043 | -3.282
-14.5 | -0.467 | 0.12468 | -0.044 | -3.746
-14 | -0.485 | 0.11358 | -0.046 | -4.268
-13.5 | -0.496 | 0.10515 | -0.047 | -4.721
-13 | -0.502 | 0.09954 | -0.048 | -5.043
-12.5 | -0.501 | 0.09149 | -0.049 | -5.48
-12 | -0.494 | 0.08512 | -0.05 | -5.8
-11.5 | -0.478 | 0.08023 | -0.051 | -5.953
-11 | -0.457 | 0.07425 | -0.052 | -6.153
-10.5 | -0.431 | 0.06884 | -0.052 | -6.268
-10 | -0.402 | 0.06451 | -0.053 | -6.235
-9.5 | -0.369 | 0.06051 | -0.054 | -6.1
-9 | -0.333 | 0.05666 | -0.053 | -5.871
-8.5 | -0.294 | 0.05327 | -0.055 | -5.511
-8 | -0.252 | 0.05011 | -0.056 | -5.026
-7.5 | -0.208 | 0.04731 | -0.056 | -4.398
-7 | -0.163 | 0.04437 | -0.059 | -3.667
-6.5 | -0.141 | 0.01055 | -0.124 | -13.349
-6 | -0.082 | 0.01023 | -0.125 | -8.055
-5.5 | -0.023 | 0.00998 | -0.126 | -2.278
-5 | 0.038 | 0.00971 | -0.128 | 3.9
-4.5 | 0.099 | 0.0095 | -0.129 | 10.441
-4 | 0.161 | 0.00929 | -0.13 | 17.339
-3.5 | 0.223 | 0.00913 | -0.131 | 24.471
-3 | 0.286 | 0.00897 | -0.132 | 31.903
-2.5 | 0.349 | 0.00887 | -0.133 | 39.364
-2 | 0.414 | 0.00679 | -0.134 | 60.961
-1.5 | 0.476 | 0.00688 | -0.135 | 69.23
-1 | 0.539 | 0.00696 | -0.136 | 77.4
-0.5 | 0.601 | 0.00703 | -0.137 | 85.469
0 | 0.664 | 0.00713 | -0.138 | 93.193
0.5 | 0.726 | 0.00725 | -0.139 | 100.134
1 | 0.789 | 0.00696 | -0.139 | 113.374
1.5 | 0.85 | 0.00708 | -0.14 | 120.114
2 | 0.912 | 0.00721 | -0.141 | 126.415
2.5 | 0.968 | 0.00736 | -0.142 | 131.602
3 | 1.027 | 0.0075 | -0.142 | 136.906
3.5 | 1.086 | 0.00767 | -0.143 | 141.623
4 | 1.142 | 0.00788 | -0.144 | 144.863
4.5 | 1.19 | 0.01554 | -0.144 | 76.595
5 | 1.24 | 0.01621 | -0.144 | 76.546
5.5 | 1.288 | 0.01691 | -0.145 | 76.168
6 | 1.332 | 0.01773 | -0.145 | 75.141
6.5 | 1.372 | 0.01863 | -0.145 | 73.645
7 | 1.408 | 0.01948 | -0.146 | 72.269
7.5 | 1.434 | 0.02062 | -0.146 | 69.523
8 | 1.453 | 0.02173 | -0.146 | 66.861
8.5 | 1.465 | 0.02282 | -0.147 | 64.18
9 | 1.468 | 0.02398 | -0.147 | 61.198
9.5 | 1.46 | 0.02525 | -0.147 | 57.818
10 | 1.19 | 0.06729 | -0.07 | 17.691
10.5 | 1.162 | 0.07275 | -0.07 | 15.976
11 | 1.123 | 0.07879 | -0.069 | 14.253
11.5 | 1.074 | 0.08627 | -0.066 | 12.445
12 | 1.016 | 0.09267 | -0.066 | 10.959
12.5 | 0.948 | 0.10108 | -0.062 | 9.383
13 | 0.874 | 0.11434 | -0.061 | 7.647
13.5 | 0.794 | 0.12321 | -0.059 | 6.442
14 | 0.708 | 0.13345 | -0.058 | 5.306

## 20. Re 750k Mach 0.50 (1)
BIGFOIL.COM POLAR EXPORT
NACA65-614
NACA65-614 |  |  |  | Cl Max: | 1.401 | at alpha= | 6 | deg
JavaFoil+Calcfoil stall+Eppler ext transition |  |  |  | L/D Max: | 149.606 | at alpha= | 3.5 | deg
Re: | 750000 |  |  | Cd Min: | 0.00713 | at alpha= | -2 | deg
Mach: | 0.5 |  |  | Cl=0 at alpha= | -5.3307 | deg
|  |  |  | @ Cl=0.1, Cd= | 0.010431
|  |  |  | @ Cl=0.4, Cd= | 0.0090809
|  |  |  | @ Cl=0.6, Cd= | 0.0074463
alpha (deg) | Cl | Cd | Cm | Cl/Cd
-20 | -0.81 | 0.20252 | -0.061 | -4
-19.5 | -0.783 | 0.20052 | -0.061 | -3.904
-19 | -0.756 | 0.18868 | -0.061 | -4.007
-18.5 | -0.729 | 0.18308 | -0.062 | -3.981
-18 | -0.702 | 0.17836 | -0.063 | -3.935
-17.5 | -0.673 | 0.21583 | -0.06 | -3.117
-17 | -0.645 | 0.16711 | -0.06 | -3.862
-16.5 | -0.618 | 0.164 | -0.06 | -3.769
-16 | -0.591 | 0.1549 | -0.061 | -3.815
-15.5 | -0.564 | 0.14991 | -0.062 | -3.759
-15 | -0.536 | 0.1455 | -0.062 | -3.685
-14.5 | -0.507 | 0.14202 | -0.058 | -3.573
-14 | -0.48 | 0.13954 | -0.058 | -3.44
-13.5 | -0.453 | 0.13427 | -0.059 | -3.371
-13 | -0.425 | 0.12503 | -0.059 | -3.4
-12.5 | -0.398 | 0.12855 | -0.06 | -3.093
-12 | -0.37 | 0.1231 | -0.06 | -3.006
-11.5 | -0.342 | 0.11244 | -0.056 | -3.04
-11 | -0.314 | 0.1068 | -0.056 | -2.943
-10.5 | -0.287 | 0.10687 | -0.057 | -2.683
-10 | -0.259 | 0.10407 | -0.057 | -2.49
-9.5 | -0.232 | 0.10108 | -0.057 | -2.291
-9 | -0.204 | 0.09001 | -0.059 | -2.266
-8.5 | -0.176 | 0.06751 | -0.056 | -2.61
-8 | -0.233 | 0.05681 | -0.059 | -4.1
-7.5 | -0.21 | 0.05151 | -0.058 | -4.086
-7 | -0.171 | 0.0472 | -0.06 | -3.629
-6.5 | -0.125 | 0.04432 | -0.062 | -2.813
-6 | -0.074 | 0.04148 | -0.065 | -1.781
-5.5 | -0.021 | 0.03888 | -0.069 | -0.528
-5 | 0.041 | 0.0107 | -0.141 | 3.879
-4.5 | 0.109 | 0.01039 | -0.142 | 10.506
-4 | 0.178 | 0.0101 | -0.144 | 17.588
-3.5 | 0.247 | 0.00986 | -0.145 | 25.049
-3 | 0.317 | 0.00966 | -0.146 | 32.758
-2.5 | 0.387 | 0.00949 | -0.148 | 40.738
-2 | 0.462 | 0.00713 | -0.15 | 64.836
-1.5 | 0.532 | 0.00732 | -0.151 | 72.731
-1 | 0.602 | 0.00745 | -0.152 | 80.839
-0.5 | 0.672 | 0.00758 | -0.153 | 88.588
0 | 0.742 | 0.00726 | -0.154 | 102.125
0.5 | 0.811 | 0.00738 | -0.155 | 109.881
1 | 0.881 | 0.00756 | -0.156 | 116.407
1.5 | 0.95 | 0.00772 | -0.156 | 122.982
2 | 1.019 | 0.00789 | -0.157 | 129.2
2.5 | 1.08 | 0.00811 | -0.158 | 133.04
3 | 1.144 | 0.00786 | -0.159 | 145.513
3.5 | 1.207 | 0.00807 | -0.16 | 149.606
4 | 1.252 | 0.0176 | -0.159 | 71.122
4.5 | 1.302 | 0.01855 | -0.159 | 70.203
5 | 1.347 | 0.01966 | -0.16 | 68.513
5.5 | 1.381 | 0.02099 | -0.16 | 65.788
6 | 1.401 | 0.02246 | -0.16 | 62.383
6.5 | 1.399 | 0.02414 | -0.161 | 57.948
7 | 1.112 | 0.05049 | -0.068 | 22.021
7.5 | 0.697 | 0.065 | -0.057 | 10.716
8 | 0.723 | 0.08724 | -0.061 | 8.291
8.5 | 0.75 | 0.08878 | -0.061 | 8.444
9 | 0.777 | 0.09169 | -0.069 | 8.475
9.5 | 0.803 | 0.09948 | -0.069 | 8.074
10 | 0.829 | 0.10245 | -0.069 | 8.096
10.5 | 0.857 | 0.1123 | -0.078 | 7.635
11 | 0.883 | 0.11311 | -0.077 | 7.808

## 21. Re 1M Mach 0.00 (1)
BIGFOIL.COM POLAR EXPORT
NACA65-614
NACA65-614 |  |  |  | Cl Max: | 1.503 | at alpha= | 10 | deg
JavaFoil+Calcfoil stall+Eppler ext transition |  |  |  | L/D Max: | 159.236 | at alpha= | 4.5 | deg
Re: | 1000000 |  |  | Cd Min: | 0.00623 | at alpha= | -2 | deg
Mach: | 0 |  |  | Cl=0 at alpha= | -5.3136 | deg
|  |  |  | @ Cl=0.1, Cd= | 0.008772
|  |  |  | @ Cl=0.4, Cd= | 0.0062577
|  |  |  | @ Cl=0.6, Cd= | 0.0064936
alpha (deg) | Cl | Cd | Cm | Cl/Cd
-20 | -0.486 | 0.20368 | -0.043 | -2.385
-19.5 | -0.502 | 0.19096 | -0.043 | -2.631
-19 | -0.519 | 0.17696 | -0.043 | -2.93
-18.5 | -0.534 | 0.16966 | -0.043 | -3.148
-18 | -0.549 | 0.15817 | -0.044 | -3.471
-17.5 | -0.562 | 0.14985 | -0.043 | -3.752
-17 | -0.574 | 0.14274 | -0.045 | -4.025
-16.5 | -0.585 | 0.13425 | -0.045 | -4.354
-16 | -0.592 | 0.1251 | -0.045 | -4.735
-15.5 | -0.598 | 0.12 | -0.046 | -4.983
-15 | -0.6 | 0.11275 | -0.047 | -5.324
-14.5 | -0.597 | 0.10457 | -0.047 | -5.713
-14 | -0.59 | 0.09864 | -0.048 | -5.984
-13.5 | -0.58 | 0.09348 | -0.049 | -6.2
-13 | -0.566 | 0.08805 | -0.05 | -6.427
-12.5 | -0.548 | 0.08293 | -0.051 | -6.614
-12 | -0.527 | 0.07851 | -0.052 | -6.716
-11.5 | -0.501 | 0.07362 | -0.053 | -6.803
-11 | -0.472 | 0.06974 | -0.054 | -6.766
-10.5 | -0.44 | 0.06546 | -0.054 | -6.72
-10 | -0.406 | 0.06154 | -0.054 | -6.591
-9.5 | -0.369 | 0.05784 | -0.054 | -6.379
-9 | -0.33 | 0.0547 | -0.052 | -6.032
-8.5 | -0.29 | 0.05138 | -0.055 | -5.638
-8 | -0.248 | 0.04777 | -0.061 | -5.196
-7.5 | -0.248 | 0.01031 | -0.118 | -24.044
-7 | -0.194 | 0.01002 | -0.12 | -19.33
-6.5 | -0.138 | 0.0097 | -0.121 | -14.194
-6 | -0.08 | 0.00941 | -0.122 | -8.551
-5.5 | -0.022 | 0.00918 | -0.123 | -2.417
-5 | 0.037 | 0.00898 | -0.124 | 4.109
-4.5 | 0.097 | 0.00878 | -0.125 | 11.001
-4 | 0.157 | 0.00862 | -0.126 | 18.194
-3.5 | 0.217 | 0.0085 | -0.127 | 25.583
-3 | 0.278 | 0.00801 | -0.128 | 34.734
-2.5 | 0.339 | 0.00795 | -0.129 | 42.652
-2 | 0.401 | 0.00623 | -0.13 | 64.291
-1.5 | 0.461 | 0.00632 | -0.131 | 72.965
-1 | 0.522 | 0.00639 | -0.132 | 81.657
-0.5 | 0.582 | 0.00647 | -0.133 | 89.972
0 | 0.643 | 0.00655 | -0.133 | 98.173
0.5 | 0.703 | 0.00664 | -0.134 | 105.938
1 | 0.764 | 0.00674 | -0.135 | 113.233
1.5 | 0.824 | 0.00687 | -0.136 | 119.947
2 | 0.883 | 0.0066 | -0.136 | 133.844
2.5 | 0.938 | 0.00669 | -0.137 | 140.258
3 | 0.996 | 0.00683 | -0.138 | 145.777
3.5 | 1.053 | 0.00699 | -0.138 | 150.678
4 | 1.108 | 0.00712 | -0.139 | 155.64
4.5 | 1.162 | 0.00729 | -0.14 | 159.236
5 | 1.209 | 0.01465 | -0.14 | 82.578
5.5 | 1.258 | 0.01525 | -0.141 | 82.468
6 | 1.304 | 0.0159 | -0.141 | 81.979
6.5 | 1.347 | 0.01664 | -0.141 | 80.926
7 | 1.386 | 0.01738 | -0.142 | 79.734
7.5 | 1.419 | 0.01822 | -0.142 | 77.886
8 | 1.447 | 0.01908 | -0.142 | 75.852
8.5 | 1.471 | 0.01989 | -0.143 | 73.946
9 | 1.489 | 0.0209 | -0.143 | 71.24
9.5 | 1.501 | 0.02199 | -0.143 | 68.278
10 | 1.503 | 0.02308 | -0.143 | 65.104
10.5 | 1.496 | 0.0243 | -0.144 | 61.576
11 | 1.483 | 0.02562 | -0.144 | 57.878
11.5 | 1.461 | 0.02726 | -0.144 | 53.585
12 | 1.43 | 0.02954 | -0.143 | 48.41
12.5 | 1.391 | 0.03195 | -0.142 | 43.547
13 | 1.159 | 0.08833 | -0.088 | 13.122
13.5 | 1.118 | 0.09879 | -0.075 | 11.315
14 | 1.083 | 0.10542 | -0.072 | 10.273
14.5 | 1.047 | 0.11214 | -0.07 | 9.333
15 | 1.01 | 0.12037 | -0.07 | 8.388

## 22. Re 1M Mach 0.10 (1)
BIGFOIL.COM POLAR EXPORT
NACA65-614
NACA65-614 |  |  |  | Cl Max: | 1.498 | at alpha= | 9.5 | deg
JavaFoil+Calcfoil stall+Eppler ext transition |  |  |  | L/D Max: | 159.477 | at alpha= | 4.5 | deg
Re: | 1000000 |  |  | Cd Min: | 0.00627 | at alpha= | -2 | deg
Mach: | 0.1 |  |  | Cl=0 at alpha= | -5.3136 | deg
|  |  |  | @ Cl=0.1, Cd= | 0.0088021
|  |  |  | @ Cl=0.4, Cd= | 0.0063518
|  |  |  | @ Cl=0.6, Cd= | 0.0064897
alpha (deg) | Cl | Cd | Cm | Cl/Cd
-20 | -0.439 | 0.21258 | -0.042 | -2.064
-19.5 | -0.458 | 0.19843 | -0.043 | -2.308
-19 | -0.477 | 0.18664 | -0.043 | -2.556
-18.5 | -0.496 | 0.17345 | -0.043 | -2.858
-18 | -0.513 | 0.16111 | -0.043 | -3.186
-17.5 | -0.53 | 0.15169 | -0.043 | -3.494
-17 | -0.545 | 0.14356 | -0.044 | -3.799
-16.5 | -0.559 | 0.13879 | -0.045 | -4.026
-16 | -0.57 | 0.12786 | -0.045 | -4.458
-15.5 | -0.579 | 0.12138 | -0.046 | -4.768
-15 | -0.584 | 0.1134 | -0.047 | -5.152
-14.5 | -0.584 | 0.10626 | -0.048 | -5.499
-14 | -0.579 | 0.10045 | -0.048 | -5.768
-13.5 | -0.571 | 0.09467 | -0.049 | -6.032
-13 | -0.559 | 0.08882 | -0.05 | -6.296
-12.5 | -0.544 | 0.08384 | -0.05 | -6.484
-12 | -0.524 | 0.07916 | -0.052 | -6.617
-11.5 | -0.499 | 0.07407 | -0.052 | -6.731
-11 | -0.471 | 0.0697 | -0.054 | -6.752
-10.5 | -0.439 | 0.06569 | -0.054 | -6.69
-10 | -0.406 | 0.06157 | -0.055 | -6.589
-9.5 | -0.37 | 0.05779 | -0.056 | -6.398
-9 | -0.331 | 0.05475 | -0.054 | -6.042
-8.5 | -0.291 | 0.05128 | -0.057 | -5.668
-8 | -0.249 | 0.04835 | -0.059 | -5.141
-7.5 | -0.249 | 0.01032 | -0.119 | -24.094
-7 | -0.194 | 0.01008 | -0.12 | -19.276
-6.5 | -0.138 | 0.00975 | -0.121 | -14.184
-6 | -0.081 | 0.00946 | -0.122 | -8.544
-5.5 | -0.022 | 0.00922 | -0.124 | -2.418
-5 | 0.037 | 0.009 | -0.125 | 4.118
-4.5 | 0.097 | 0.00881 | -0.126 | 11.009
-4 | 0.158 | 0.00865 | -0.127 | 18.204
-3.5 | 0.218 | 0.00852 | -0.128 | 25.649
-3 | 0.28 | 0.00806 | -0.129 | 34.704
-2.5 | 0.341 | 0.00796 | -0.13 | 42.815
-2 | 0.403 | 0.00627 | -0.131 | 64.265
-1.5 | 0.464 | 0.00633 | -0.132 | 73.283
-1 | 0.524 | 0.00639 | -0.133 | 82.049
-0.5 | 0.585 | 0.00647 | -0.133 | 90.376
0 | 0.646 | 0.00655 | -0.134 | 98.603
0.5 | 0.707 | 0.00663 | -0.135 | 106.544
1 | 0.767 | 0.00676 | -0.136 | 113.506
1.5 | 0.828 | 0.00689 | -0.136 | 120.144
2 | 0.888 | 0.0066 | -0.137 | 134.535
2.5 | 0.943 | 0.00675 | -0.138 | 139.619
3 | 1.001 | 0.00687 | -0.138 | 145.584
3.5 | 1.058 | 0.007 | -0.139 | 151.174
4 | 1.113 | 0.00717 | -0.14 | 155.235
4.5 | 1.167 | 0.00732 | -0.141 | 159.477
5 | 1.215 | 0.01478 | -0.141 | 82.179
5.5 | 1.263 | 0.01538 | -0.141 | 82.118
6 | 1.308 | 0.01604 | -0.142 | 81.593
6.5 | 1.351 | 0.01677 | -0.142 | 80.55
7 | 1.39 | 0.01755 | -0.142 | 79.194
7.5 | 1.422 | 0.01839 | -0.143 | 77.318
8 | 1.449 | 0.01928 | -0.143 | 75.172
8.5 | 1.472 | 0.02014 | -0.143 | 73.069
9 | 1.488 | 0.02117 | -0.144 | 70.294
9.5 | 1.498 | 0.02227 | -0.144 | 67.268
10 | 1.497 | 0.02343 | -0.144 | 63.872
10.5 | 1.487 | 0.02468 | -0.144 | 60.242
11 | 1.469 | 0.02603 | -0.144 | 56.425
11.5 | 1.441 | 0.02776 | -0.144 | 51.905
12 | 1.404 | 0.03033 | -0.143 | 46.271
12.5 | 1.155 | 0.08654 | -0.079 | 13.345
13 | 1.122 | 0.09278 | -0.078 | 12.097
13.5 | 1.084 | 0.10052 | -0.072 | 10.782
14 | 1.045 | 0.1083 | -0.07 | 9.647
14.5 | 1.004 | 0.11612 | -0.07 | 8.65

## 23. Re 1M Mach 0.25 (1)
BIGFOIL.COM POLAR EXPORT
NACA65-614
NACA65-614 |  |  |  | Cl Max: | 1.471 | at alpha= | 9 | deg
JavaFoil+Calcfoil stall+Eppler ext transition |  |  |  | L/D Max: | 155.29 | at alpha= | 4 | deg
Re: | 1000000 |  |  | Cd Min: | 0.00633 | at alpha= | -2 | deg
Mach: | 0.25 |  |  | Cl=0 at alpha= | -5.3115 | deg
|  |  |  | @ Cl=0.1, Cd= | 0.0089868
|  |  |  | @ Cl=0.4, Cd= | 0.0067106
|  |  |  | @ Cl=0.6, Cd= | 0.0065592
alpha (deg) | Cl | Cd | Cm | Cl/Cd
-18 | -0.128 | 0.22232 | -0.045 | -0.577
-17.5 | -0.213 | 0.20412 | -0.045 | -1.045
-17 | -0.272 | 0.18824 | -0.045 | -1.443
-16.5 | -0.322 | 0.17235 | -0.046 | -1.869
-16 | -0.367 | 0.15405 | -0.045 | -2.383
-15.5 | -0.407 | 0.14264 | -0.044 | -2.853
-15 | -0.442 | 0.13026 | -0.045 | -3.391
-14.5 | -0.467 | 0.11986 | -0.045 | -3.898
-14 | -0.485 | 0.10933 | -0.047 | -4.435
-13.5 | -0.497 | 0.10418 | -0.048 | -4.767
-13 | -0.502 | 0.09583 | -0.049 | -5.24
-12.5 | -0.502 | 0.08987 | -0.05 | -5.581
-12 | -0.494 | 0.08358 | -0.051 | -5.909
-11.5 | -0.478 | 0.07748 | -0.052 | -6.167
-11 | -0.457 | 0.0721 | -0.053 | -6.339
-10.5 | -0.432 | 0.0679 | -0.053 | -6.358
-10 | -0.403 | 0.0632 | -0.055 | -6.369
-9.5 | -0.369 | 0.05952 | -0.056 | -6.208
-9 | -0.333 | 0.05582 | -0.054 | -5.962
-8.5 | -0.294 | 0.05223 | -0.058 | -5.628
-8 | -0.252 | 0.04892 | -0.059 | -5.158
-7.5 | -0.208 | 0.04628 | -0.06 | -4.505
-7 | -0.198 | 0.01024 | -0.123 | -19.323
-6.5 | -0.141 | 0.01004 | -0.124 | -14.047
-6 | -0.083 | 0.00968 | -0.125 | -8.528
-5.5 | -0.023 | 0.00944 | -0.127 | -2.413
-5 | 0.038 | 0.00919 | -0.128 | 4.125
-4.5 | 0.099 | 0.00899 | -0.129 | 11.055
-4 | 0.161 | 0.00879 | -0.13 | 18.371
-3.5 | 0.224 | 0.00864 | -0.131 | 25.903
-3 | 0.287 | 0.0085 | -0.132 | 33.744
-2.5 | 0.35 | 0.00807 | -0.133 | 43.363
-2 | 0.414 | 0.00633 | -0.134 | 65.351
-1.5 | 0.476 | 0.00644 | -0.135 | 73.999
-1 | 0.539 | 0.00651 | -0.136 | 82.713
-0.5 | 0.601 | 0.00656 | -0.137 | 91.653
0 | 0.664 | 0.00665 | -0.138 | 99.873
0.5 | 0.726 | 0.00677 | -0.139 | 107.354
1 | 0.789 | 0.00688 | -0.139 | 114.542
1.5 | 0.851 | 0.00661 | -0.14 | 128.725
2 | 0.912 | 0.00673 | -0.141 | 135.592
2.5 | 0.968 | 0.00686 | -0.142 | 141.184
3 | 1.028 | 0.00701 | -0.142 | 146.524
3.5 | 1.086 | 0.00716 | -0.143 | 151.592
4 | 1.142 | 0.00736 | -0.144 | 155.29
4.5 | 1.192 | 0.01475 | -0.144 | 80.832
5 | 1.242 | 0.01538 | -0.144 | 80.768
5.5 | 1.29 | 0.01605 | -0.145 | 80.38
6 | 1.334 | 0.01679 | -0.145 | 79.446
6.5 | 1.375 | 0.01761 | -0.146 | 78.049
7 | 1.41 | 0.01847 | -0.146 | 76.357
7.5 | 1.436 | 0.01952 | -0.146 | 73.58
8 | 1.456 | 0.02057 | -0.147 | 70.763
8.5 | 1.467 | 0.02159 | -0.147 | 67.959
9 | 1.471 | 0.02277 | -0.147 | 64.59
9.5 | 1.464 | 0.02418 | -0.147 | 60.557
10 | 1.439 | 0.02545 | -0.147 | 56.545
10.5 | 1.391 | 0.02765 | -0.146 | 50.301
11 | 1.127 | 0.07649 | -0.077 | 14.732
11.5 | 1.075 | 0.08337 | -0.071 | 12.898
12 | 1.017 | 0.09005 | -0.069 | 11.29
12.5 | 0.949 | 0.09884 | -0.066 | 9.603
13 | 0.875 | 0.10992 | -0.064 | 7.959
13.5 | 0.794 | 0.11611 | -0.062 | 6.841
14 | 0.708 | 0.12865 | -0.061 | 5.507

## 24. Re 1M Mach 0.50 (1)
BIGFOIL.COM POLAR EXPORT
NACA65-614
NACA65-614 |  |  |  | Cl Max: | 1.404 | at alpha= | 6 | deg
JavaFoil+Calcfoil stall+Eppler ext transition |  |  |  | L/D Max: | 150.958 | at alpha= | 3.5 | deg
Re: | 1000000 |  |  | Cd Min: | 0.00676 | at alpha= | -2 | deg
Mach: | 0.5 |  |  | Cl=0 at alpha= | -5.3134 | deg
|  |  |  | @ Cl=0.1, Cd= | 0.0098343
|  |  |  | @ Cl=0.4, Cd= | 0.0085837
|  |  |  | @ Cl=0.6, Cd= | 0.0069377
alpha (deg) | Cl | Cd | Cm | Cl/Cd
-20 | -0.81 | 0.19262 | -0.061 | -4.206
-19.5 | -0.783 | 0.18955 | -0.061 | -4.131
-19 | -0.756 | 0.17962 | -0.062 | -4.209
-18.5 | -0.729 | 0.17409 | -0.062 | -4.187
-18 | -0.702 | 0.1694 | -0.063 | -4.143
-17.5 | -0.673 | 0.20016 | -0.06 | -3.361
-17 | -0.646 | 0.15995 | -0.06 | -4.036
-16.5 | -0.618 | 0.15429 | -0.06 | -4.007
-16 | -0.591 | 0.14842 | -0.061 | -3.982
-15.5 | -0.564 | 0.14355 | -0.062 | -3.926
-15 | -0.536 | 0.1391 | -0.062 | -3.855
-14.5 | -0.507 | 0.13529 | -0.058 | -3.751
-14 | -0.48 | 0.133 | -0.059 | -3.61
-13.5 | -0.453 | 0.1276 | -0.059 | -3.547
-13 | -0.425 | 0.11884 | -0.06 | -3.578
-12.5 | -0.398 | 0.12198 | -0.06 | -3.26
-12 | -0.37 | 0.11471 | -0.06 | -3.226
-11.5 | -0.342 | 0.10671 | -0.056 | -3.204
-11 | -0.314 | 0.10126 | -0.057 | -3.105
-10.5 | -0.287 | 0.10193 | -0.057 | -2.814
-10 | -0.259 | 0.09912 | -0.058 | -2.615
-9.5 | -0.232 | 0.09606 | -0.058 | -2.411
-9 | -0.204 | 0.08557 | -0.059 | -2.384
-8.5 | -0.176 | 0.06416 | -0.057 | -2.747
-8 | -0.233 | 0.05529 | -0.06 | -4.214
-7.5 | -0.21 | 0.0503 | -0.059 | -4.185
-7 | -0.171 | 0.04655 | -0.062 | -3.681
-6.5 | -0.125 | 0.04355 | -0.063 | -2.864
-6 | -0.074 | 0.04054 | -0.069 | -1.826
-5.5 | -0.025 | 0.01049 | -0.14 | -2.371
-5 | 0.042 | 0.01012 | -0.141 | 4.108
-4.5 | 0.109 | 0.00979 | -0.143 | 11.16
-4 | 0.178 | 0.00954 | -0.144 | 18.665
-3.5 | 0.247 | 0.0093 | -0.145 | 26.6
-3 | 0.317 | 0.00911 | -0.147 | 34.828
-2.5 | 0.387 | 0.00896 | -0.148 | 43.242
-2 | 0.463 | 0.00676 | -0.15 | 68.399
-1.5 | 0.532 | 0.00686 | -0.151 | 77.625
-1 | 0.602 | 0.00694 | -0.152 | 86.733
-0.5 | 0.672 | 0.00707 | -0.153 | 95.025
0 | 0.742 | 0.00676 | -0.154 | 109.885
0.5 | 0.811 | 0.0069 | -0.155 | 117.535
1 | 0.881 | 0.007 | -0.156 | 125.755
1.5 | 0.95 | 0.00717 | -0.156 | 132.55
2 | 1.019 | 0.00734 | -0.157 | 138.849
2.5 | 1.08 | 0.00755 | -0.158 | 142.919
3 | 1.144 | 0.00775 | -0.159 | 147.662
3.5 | 1.207 | 0.008 | -0.16 | 150.958
4 | 1.254 | 0.0167 | -0.159 | 75.08
4.5 | 1.305 | 0.01761 | -0.159 | 74.087
5 | 1.349 | 0.01866 | -0.16 | 72.287
5.5 | 1.383 | 0.0199 | -0.16 | 69.522
6 | 1.404 | 0.0213 | -0.161 | 65.892
6.5 | 1.401 | 0.02293 | -0.161 | 61.102
7 | 1.113 | 0.04935 | -0.072 | 22.551
7.5 | 0.697 | 0.0638 | -0.06 | 10.92
8 | 0.723 | 0.0815 | -0.062 | 8.877
8.5 | 0.75 | 0.08524 | -0.063 | 8.797
9 | 0.777 | 0.08725 | -0.07 | 8.907
9.5 | 0.803 | 0.09298 | -0.069 | 8.64
10 | 0.83 | 0.09596 | -0.07 | 8.644
10.5 | 0.858 | 0.10316 | -0.078 | 8.313
11 | 0.883 | 0.1056 | -0.077 | 8.364

## 25. Re 2M Mach 0.00 (1)
BIGFOIL.COM POLAR EXPORT
NACA65-614
NACA65-614 |  |  |  | Cl Max: | 1.51 | at alpha= | 10 | deg
JavaFoil+Calcfoil stall+Eppler ext transition |  |  |  | L/D Max: | 179.118 | at alpha= | 4.5 | deg
Re: | 2000000 |  |  | Cd Min: | 0.00547 | at alpha= | -2 | deg
Mach: | 0 |  |  | Cl=0 at alpha= | -5.3136 | deg
|  |  |  | @ Cl=0.1, Cd= | 0.0072935
|  |  |  | @ Cl=0.4, Cd= | 0.0054976
|  |  |  | @ Cl=0.6, Cd= | 0.0056948
alpha (deg) | Cl | Cd | Cm | Cl/Cd
-20 | -0.486 | 0.18705 | -0.044 | -2.599
-19.5 | -0.503 | 0.17824 | -0.045 | -2.821
-19 | -0.519 | 0.16804 | -0.045 | -3.089
-18.5 | -0.535 | 0.1562 | -0.045 | -3.423
-18 | -0.55 | 0.14789 | -0.046 | -3.716
-17.5 | -0.563 | 0.13822 | -0.046 | -4.072
-17 | -0.575 | 0.13226 | -0.048 | -4.35
-16.5 | -0.585 | 0.12492 | -0.048 | -4.687
-16 | -0.593 | 0.11929 | -0.049 | -4.973
-15.5 | -0.599 | 0.11254 | -0.05 | -5.322
-15 | -0.601 | 0.10566 | -0.051 | -5.692
-14.5 | -0.598 | 0.09996 | -0.051 | -5.987
-14 | -0.591 | 0.09481 | -0.052 | -6.238
-13.5 | -0.581 | 0.08854 | -0.053 | -6.562
-13 | -0.567 | 0.08397 | -0.055 | -6.755
-12.5 | -0.55 | 0.07896 | -0.056 | -6.965
-12 | -0.529 | 0.07412 | -0.058 | -7.137
-11.5 | -0.503 | 0.06963 | -0.059 | -7.221
-11 | -0.474 | 0.06564 | -0.06 | -7.219
-10.5 | -0.443 | 0.06049 | -0.064 | -7.331
-10 | -0.479 | 0.01399 | -0.11 | -34.239
-9.5 | -0.446 | 0.0111 | -0.114 | -40.159
-9 | -0.401 | 0.0103 | -0.115 | -38.919
-8.5 | -0.353 | 0.00987 | -0.117 | -35.747
-8 | -0.302 | 0.00949 | -0.118 | -31.837
-7.5 | -0.249 | 0.00912 | -0.119 | -27.322
-7 | -0.195 | 0.00884 | -0.12 | -22.017
-6.5 | -0.138 | 0.00857 | -0.121 | -16.152
-6 | -0.081 | 0.00834 | -0.122 | -9.698
-5.5 | -0.022 | 0.00815 | -0.124 | -2.735
-5 | 0.037 | 0.00797 | -0.125 | 4.652
-4.5 | 0.097 | 0.00729 | -0.126 | 13.315
-4 | 0.157 | 0.00736 | -0.127 | 21.388
-3.5 | 0.218 | 0.00745 | -0.128 | 29.277
-3 | 0.279 | 0.00729 | -0.129 | 38.195
-2.5 | 0.339 | 0.00718 | -0.129 | 47.243
-2 | 0.401 | 0.00547 | -0.13 | 73.265
-1.5 | 0.461 | 0.00554 | -0.131 | 83.232
-1 | 0.522 | 0.00562 | -0.132 | 92.816
-0.5 | 0.582 | 0.00568 | -0.133 | 102.453
0 | 0.643 | 0.00573 | -0.133 | 112.218
0.5 | 0.703 | 0.00583 | -0.134 | 120.666
1 | 0.764 | 0.00592 | -0.135 | 129.046
1.5 | 0.824 | 0.00602 | -0.136 | 136.881
2 | 0.884 | 0.00611 | -0.136 | 144.681
2.5 | 0.939 | 0.00627 | -0.137 | 149.803
3 | 0.996 | 0.006 | -0.138 | 165.94
3.5 | 1.053 | 0.00614 | -0.139 | 171.585
4 | 1.108 | 0.0063 | -0.139 | 175.87
4.5 | 1.162 | 0.00649 | -0.14 | 179.118
5 | 1.212 | 0.01163 | -0.14 | 104.208
5.5 | 1.261 | 0.0135 | -0.141 | 93.422
6 | 1.308 | 0.0141 | -0.141 | 92.753
6.5 | 1.351 | 0.0147 | -0.142 | 91.901
7 | 1.391 | 0.01534 | -0.142 | 90.674
7.5 | 1.424 | 0.01606 | -0.143 | 88.708
8 | 1.453 | 0.01681 | -0.143 | 86.468
8.5 | 1.477 | 0.0175 | -0.143 | 84.398
9 | 1.495 | 0.01836 | -0.144 | 81.45
9.5 | 1.508 | 0.01929 | -0.144 | 78.199
10 | 1.51 | 0.02023 | -0.144 | 74.672
10.5 | 1.504 | 0.02126 | -0.144 | 70.746
11 | 1.491 | 0.0224 | -0.145 | 66.56
11.5 | 1.471 | 0.02381 | -0.145 | 61.772
12 | 1.443 | 0.02548 | -0.145 | 56.649
12.5 | 1.411 | 0.02689 | -0.145 | 52.488
13 | 1.371 | 0.02918 | -0.144 | 46.987
13.5 | 1.319 | 0.0331 | -0.142 | 39.834
14 | 1.245 | 0.04184 | -0.138 | 29.77
14.5 | 1.061 | 0.10076 | -0.09 | 10.53
15 | 1.017 | 0.11055 | -0.084 | 9.203

## 26. Re 2M Mach 0.10 (1)
BIGFOIL.COM POLAR EXPORT
NACA65-614
NACA65-614 |  |  |  | Cl Max: | 1.505 | at alpha= | 9.5 | deg
JavaFoil+Calcfoil stall+Eppler ext transition |  |  |  | L/D Max: | 179.202 | at alpha= | 4.5 | deg
Re: | 2000000 |  |  | Cd Min: | 0.0055 | at alpha= | -2 | deg
Mach: | 0.1 |  |  | Cl=0 at alpha= | -5.3136 | deg
|  |  |  | @ Cl=0.1, Cd= | 0.0073044
|  |  |  | @ Cl=0.4, Cd= | 0.0055837
|  |  |  | @ Cl=0.6, Cd= | 0.0056898
alpha (deg) | Cl | Cd | Cm | Cl/Cd
-20 | -0.439 | 0.19064 | -0.043 | -2.303
-19.5 | -0.458 | 0.18504 | -0.044 | -2.477
-19 | -0.477 | 0.16931 | -0.045 | -2.82
-18.5 | -0.496 | 0.16161 | -0.045 | -3.069
-18 | -0.514 | 0.15248 | -0.045 | -3.37
-17.5 | -0.531 | 0.14367 | -0.046 | -3.694
-17 | -0.546 | 0.13672 | -0.047 | -3.994
-16.5 | -0.559 | 0.12885 | -0.047 | -4.342
-16 | -0.571 | 0.12137 | -0.048 | -4.702
-15.5 | -0.58 | 0.11416 | -0.049 | -5.076
-15 | -0.585 | 0.10645 | -0.05 | -5.497
-14.5 | -0.585 | 0.10079 | -0.051 | -5.807
-14 | -0.581 | 0.09541 | -0.052 | -6.086
-13.5 | -0.572 | 0.08961 | -0.053 | -6.387
-13 | -0.561 | 0.08393 | -0.054 | -6.679
-12.5 | -0.545 | 0.07946 | -0.055 | -6.858
-12 | -0.525 | 0.07473 | -0.057 | -7.029
-11.5 | -0.5 | 0.07033 | -0.058 | -7.114
-11 | -0.472 | 0.06608 | -0.06 | -7.15
-10.5 | -0.442 | 0.06103 | -0.064 | -7.251
-10 | -0.413 | 0.05322 | -0.074 | -7.766
-9.5 | -0.446 | 0.01135 | -0.114 | -39.248
-9 | -0.401 | 0.01047 | -0.116 | -38.329
-8.5 | -0.354 | 0.00997 | -0.117 | -35.459
-8 | -0.303 | 0.00956 | -0.118 | -31.683
-7.5 | -0.25 | 0.00917 | -0.12 | -27.263
-7 | -0.195 | 0.00888 | -0.121 | -21.985
-6.5 | -0.139 | 0.0086 | -0.122 | -16.149
-6 | -0.081 | 0.00838 | -0.123 | -9.695
-5.5 | -0.022 | 0.00818 | -0.124 | -2.738
-5 | 0.037 | 0.00799 | -0.125 | 4.658
-4.5 | 0.097 | 0.0073 | -0.126 | 13.35
-4 | 0.158 | 0.00739 | -0.127 | 21.403
-3.5 | 0.219 | 0.00743 | -0.128 | 29.5
-3 | 0.28 | 0.00734 | -0.129 | 38.124
-2.5 | 0.341 | 0.00723 | -0.13 | 47.154
-2 | 0.403 | 0.0055 | -0.131 | 73.19
-1.5 | 0.464 | 0.00557 | -0.132 | 83.201
-1 | 0.524 | 0.00562 | -0.133 | 93.333
-0.5 | 0.585 | 0.00568 | -0.133 | 103.075
0 | 0.646 | 0.00572 | -0.134 | 112.903
0.5 | 0.707 | 0.00582 | -0.135 | 121.344
1 | 0.767 | 0.00592 | -0.136 | 129.614
1.5 | 0.828 | 0.00602 | -0.136 | 137.586
2 | 0.888 | 0.00617 | -0.137 | 143.94
2.5 | 0.944 | 0.00628 | -0.138 | 150.264
3 | 1.001 | 0.00601 | -0.139 | 166.517
3.5 | 1.058 | 0.00618 | -0.139 | 171.143
4 | 1.113 | 0.00635 | -0.14 | 175.407
4.5 | 1.167 | 0.00651 | -0.141 | 179.202
5 | 1.217 | 0.01169 | -0.141 | 104.17
5.5 | 1.266 | 0.01363 | -0.142 | 92.925
6 | 1.313 | 0.01419 | -0.142 | 92.469
6.5 | 1.356 | 0.01482 | -0.143 | 91.487
7 | 1.395 | 0.01549 | -0.143 | 90.09
7.5 | 1.428 | 0.01622 | -0.143 | 88.048
8 | 1.456 | 0.01698 | -0.144 | 85.728
8.5 | 1.478 | 0.01771 | -0.144 | 83.439
9 | 1.495 | 0.01858 | -0.144 | 80.421
9.5 | 1.505 | 0.01953 | -0.145 | 77.065
10 | 1.504 | 0.02053 | -0.145 | 73.287
10.5 | 1.494 | 0.02159 | -0.145 | 69.214
11 | 1.477 | 0.02277 | -0.145 | 64.877
11.5 | 1.453 | 0.02414 | -0.145 | 60.177
12 | 1.42 | 0.02586 | -0.145 | 54.92
12.5 | 1.382 | 0.02753 | -0.145 | 50.214
13 | 1.333 | 0.03029 | -0.144 | 44.011
13.5 | 1.261 | 0.03734 | -0.14 | 33.767
14 | 1.058 | 0.09679 | -0.09 | 10.934
14.5 | 1.011 | 0.10613 | -0.082 | 9.526

## 27. Re 2M Mach 0.25 (1)
BIGFOIL.COM POLAR EXPORT
NACA65-614
NACA65-614 |  |  |  | Cl Max: | 1.478 | at alpha= | 9 | deg
JavaFoil+Calcfoil stall+Eppler ext transition |  |  |  | L/D Max: | 176.073 | at alpha= | 4 | deg
Re: | 2000000 |  |  | Cd Min: | 0.00555 | at alpha= | -2 | deg
Mach: | 0.25 |  |  | Cl=0 at alpha= | -5.3115 | deg
|  |  |  | @ Cl=0.1, Cd= | 0.00796
|  |  |  | @ Cl=0.4, Cd= | 0.0059394
|  |  |  | @ Cl=0.6, Cd= | 0.0057489
alpha (deg) | Cl | Cd | Cm | Cl/Cd
-18 | -0.128 | 0.19418 | -0.047 | -0.661
-17.5 | -0.213 | 0.18351 | -0.047 | -1.163
-17 | -0.272 | 0.16642 | -0.047 | -1.634
-16.5 | -0.322 | 0.15371 | -0.047 | -2.097
-16 | -0.367 | 0.14326 | -0.047 | -2.565
-15.5 | -0.407 | 0.13195 | -0.047 | -3.087
-15 | -0.442 | 0.11994 | -0.048 | -3.687
-14.5 | -0.468 | 0.11223 | -0.049 | -4.167
-14 | -0.485 | 0.10374 | -0.05 | -4.679
-13.5 | -0.497 | 0.09568 | -0.05 | -5.195
-13 | -0.503 | 0.0899 | -0.052 | -5.592
-12.5 | -0.502 | 0.08444 | -0.054 | -5.948
-12 | -0.495 | 0.07842 | -0.055 | -6.309
-11.5 | -0.479 | 0.07423 | -0.056 | -6.449
-11 | -0.458 | 0.06901 | -0.057 | -6.637
-10.5 | -0.433 | 0.06458 | -0.058 | -6.701
-10 | -0.404 | 0.05994 | -0.061 | -6.739
-9.5 | -0.371 | 0.05581 | -0.064 | -6.654
-9 | -0.397 | 0.01209 | -0.117 | -32.854
-8.5 | -0.356 | 0.01047 | -0.12 | -34.036
-8 | -0.307 | 0.00998 | -0.121 | -30.714
-7.5 | -0.254 | 0.00952 | -0.122 | -26.668
-7 | -0.199 | 0.00915 | -0.124 | -21.743
-6.5 | -0.142 | 0.00887 | -0.125 | -15.972
-6 | -0.083 | 0.00857 | -0.126 | -9.687
-5.5 | -0.023 | 0.00836 | -0.127 | -2.737
-5 | 0.038 | 0.00814 | -0.128 | 4.678
-4.5 | 0.1 | 0.00796 | -0.13 | 12.532
-4 | 0.162 | 0.00779 | -0.131 | 20.8
-3.5 | 0.225 | 0.00736 | -0.132 | 30.54
-3 | 0.288 | 0.00722 | -0.133 | 39.81
-2.5 | 0.35 | 0.00733 | -0.134 | 47.754
-2 | 0.414 | 0.00555 | -0.135 | 74.581
-1.5 | 0.476 | 0.00564 | -0.135 | 84.503
-1 | 0.539 | 0.00568 | -0.136 | 94.876
-0.5 | 0.601 | 0.00575 | -0.137 | 104.519
0 | 0.664 | 0.00584 | -0.138 | 113.652
0.5 | 0.726 | 0.00593 | -0.139 | 122.504
1 | 0.789 | 0.00603 | -0.139 | 130.78
1.5 | 0.851 | 0.00614 | -0.14 | 138.629
2 | 0.913 | 0.00627 | -0.141 | 145.519
2.5 | 0.969 | 0.00603 | -0.142 | 160.667
3 | 1.028 | 0.00613 | -0.142 | 167.568
3.5 | 1.086 | 0.0063 | -0.143 | 172.325
4 | 1.142 | 0.00649 | -0.144 | 176.073
4.5 | 1.195 | 0.01169 | -0.144 | 102.219
5 | 1.246 | 0.01364 | -0.145 | 91.361
5.5 | 1.294 | 0.01422 | -0.145 | 91.046
6 | 1.339 | 0.01487 | -0.146 | 90.021
6.5 | 1.38 | 0.01557 | -0.146 | 88.649
7 | 1.416 | 0.0163 | -0.147 | 86.822
7.5 | 1.442 | 0.01722 | -0.147 | 83.777
8 | 1.462 | 0.01808 | -0.147 | 80.852
8.5 | 1.474 | 0.01897 | -0.148 | 77.697
9 | 1.478 | 0.01999 | -0.148 | 73.924
9.5 | 1.471 | 0.02122 | -0.148 | 69.353
10 | 1.448 | 0.02247 | -0.148 | 64.445
10.5 | 1.409 | 0.02405 | -0.148 | 58.592
11 | 1.356 | 0.02585 | -0.148 | 52.453
11.5 | 1.284 | 0.02869 | -0.147 | 44.742
12 | 1.023 | 0.08372 | -0.083 | 12.224
12.5 | 0.952 | 0.09208 | -0.074 | 10.337
13 | 0.877 | 0.10148 | -0.072 | 8.642
13.5 | 0.796 | 0.10723 | -0.07 | 7.422
14 | 0.709 | 0.11655 | -0.067 | 6.087

## 28. Re 2M Mach 0.50 (1)
BIGFOIL.COM POLAR EXPORT
NACA65-614
NACA65-614 |  |  |  | Cl Max: | 1.41 | at alpha= | 6 | deg
JavaFoil+Calcfoil stall+Eppler ext transition |  |  |  | L/D Max: | 172.526 | at alpha= | 3.5 | deg
Re: | 2000000 |  |  | Cd Min: | 0.0059 | at alpha= | -2 | deg
Mach: | 0.5 |  |  | Cl=0 at alpha= | -5.3134 | deg
|  |  |  | @ Cl=0.1, Cd= | 0.0086712
|  |  |  | @ Cl=0.4, Cd= | 0.0075857
|  |  |  | @ Cl=0.6, Cd= | 0.0060571
alpha (deg) | Cl | Cd | Cm | Cl/Cd
-20 | -0.811 | 0.17572 | -0.062 | -4.615
-19.5 | -0.783 | 0.17225 | -0.061 | -4.548
-19 | -0.756 | 0.16357 | -0.062 | -4.624
-18.5 | -0.729 | 0.15906 | -0.062 | -4.584
-18 | -0.702 | 0.15454 | -0.063 | -4.542
-17.5 | -0.673 | 0.1773 | -0.06 | -3.796
-17 | -0.646 | 0.14378 | -0.061 | -4.491
-16.5 | -0.618 | 0.13889 | -0.061 | -4.452
-16 | -0.591 | 0.13364 | -0.062 | -4.423
-15.5 | -0.564 | 0.12906 | -0.062 | -4.369
-15 | -0.536 | 0.12447 | -0.063 | -4.309
-14.5 | -0.508 | 0.12181 | -0.059 | -4.169
-14 | -0.48 | 0.11752 | -0.06 | -4.087
-13.5 | -0.453 | 0.11387 | -0.06 | -3.977
-13 | -0.425 | 0.10734 | -0.06 | -3.963
-12.5 | -0.398 | 0.1065 | -0.061 | -3.735
-12 | -0.37 | 0.10193 | -0.061 | -3.632
-11.5 | -0.342 | 0.09768 | -0.059 | -3.504
-11 | -0.315 | 0.08208 | -0.059 | -3.833
-10.5 | -0.287 | 0.07364 | -0.06 | -3.898
-10 | -0.259 | 0.06723 | -0.06 | -3.859
-9.5 | -0.232 | 0.06211 | -0.061 | -3.732
-9 | -0.204 | 0.05705 | -0.064 | -3.582
-8.5 | -0.176 | 0.0598 | -0.059 | -2.949
-8 | -0.233 | 0.05274 | -0.062 | -4.422
-7.5 | -0.211 | 0.04804 | -0.061 | -4.385
-7 | -0.172 | 0.04427 | -0.068 | -3.882
-6.5 | -0.151 | 0.01013 | -0.138 | -14.925
-6 | -0.09 | 0.0097 | -0.139 | -9.262
-5.5 | -0.025 | 0.00927 | -0.141 | -2.694
-5 | 0.042 | 0.00891 | -0.142 | 4.687
-4.5 | 0.11 | 0.00863 | -0.143 | 12.726
-4 | 0.179 | 0.0084 | -0.145 | 21.274
-3.5 | 0.248 | 0.0082 | -0.146 | 30.298
-3 | 0.318 | 0.00801 | -0.147 | 39.73
-2.5 | 0.389 | 0.00788 | -0.148 | 49.329
-2 | 0.463 | 0.0059 | -0.15 | 78.436
-1.5 | 0.532 | 0.00596 | -0.151 | 89.401
-1 | 0.602 | 0.00606 | -0.152 | 99.274
-0.5 | 0.672 | 0.00615 | -0.153 | 109.268
0 | 0.742 | 0.00625 | -0.154 | 118.694
0.5 | 0.812 | 0.00639 | -0.155 | 127.116
1 | 0.881 | 0.0061 | -0.156 | 144.402
1.5 | 0.95 | 0.00625 | -0.157 | 152.145
2 | 1.019 | 0.00638 | -0.157 | 159.843
2.5 | 1.08 | 0.00655 | -0.158 | 164.785
3 | 1.145 | 0.00677 | -0.159 | 169.048
3.5 | 1.208 | 0.007 | -0.16 | 172.526
4 | 1.258 | 0.01479 | -0.16 | 85.074
4.5 | 1.31 | 0.0156 | -0.16 | 83.938
5 | 1.354 | 0.01649 | -0.161 | 82.124
5.5 | 1.389 | 0.01755 | -0.161 | 79.142
6 | 1.41 | 0.0188 | -0.161 | 75.002
6.5 | 1.408 | 0.02024 | -0.162 | 69.566
7 | 1.357 | 0.02174 | -0.162 | 62.401
7.5 | 0.697 | 0.05696 | -0.066 | 12.242
8 | 0.724 | 0.05873 | -0.07 | 12.335
8.5 | 0.751 | 0.07069 | -0.068 | 10.617
9 | 0.778 | 0.07721 | -0.073 | 10.072
9.5 | 0.804 | 0.08371 | -0.073 | 9.603
10 | 0.83 | 0.08684 | -0.073 | 9.56
10.5 | 0.858 | 0.09342 | -0.08 | 9.184
11 | 0.884 | 0.093 | -0.079 | 9.501

## 29. Re 3M Mach 0.00 (1)
BIGFOIL.COM POLAR EXPORT
NACA65-614
NACA65-614 |  |  |  | Cl Max: | 1.515 | at alpha= | 10 | deg
JavaFoil+Calcfoil stall+Eppler ext transition |  |  |  | L/D Max: | 186.022 | at alpha= | 4.5 | deg
Re: | 3000000 |  |  | Cd Min: | 0.0052 | at alpha= | -2 | deg
Mach: | 0 |  |  | Cl=0 at alpha= | -5.3136 | deg
|  |  |  | @ Cl=0.1, Cd= | 0.007164
|  |  |  | @ Cl=0.4, Cd= | 0.0052252
|  |  |  | @ Cl=0.6, Cd= | 0.0053677
alpha (deg) | Cl | Cd | Cm | Cl/Cd
-20 | -0.486 | 0.17959 | -0.045 | -2.708
-19.5 | -0.503 | 0.17189 | -0.046 | -2.927
-19 | -0.52 | 0.16061 | -0.047 | -3.235
-18.5 | -0.535 | 0.15058 | -0.047 | -3.554
-18 | -0.55 | 0.14408 | -0.048 | -3.818
-17.5 | -0.564 | 0.13489 | -0.048 | -4.178
-17 | -0.576 | 0.12895 | -0.05 | -4.466
-16.5 | -0.586 | 0.12336 | -0.05 | -4.75
-16 | -0.594 | 0.11439 | -0.051 | -5.193
-15.5 | -0.599 | 0.10952 | -0.051 | -5.473
-15 | -0.602 | 0.10279 | -0.053 | -5.859
-14.5 | -0.599 | 0.09705 | -0.053 | -6.173
-14 | -0.592 | 0.09159 | -0.055 | -6.467
-13.5 | -0.582 | 0.0861 | -0.057 | -6.763
-13 | -0.569 | 0.08043 | -0.059 | -7.078
-12.5 | -0.553 | 0.0749 | -0.062 | -7.381
-12 | -0.533 | 0.06895 | -0.066 | -7.738
-11.5 | -0.506 | 0.06608 | -0.065 | -7.657
-11 | -0.481 | 0.05895 | -0.072 | -8.153
-10.5 | -0.528 | 0.01204 | -0.111 | -43.883
-10 | -0.491 | 0.01088 | -0.113 | -45.079
-9.5 | -0.448 | 0.01017 | -0.115 | -44.047
-9 | -0.403 | 0.00957 | -0.116 | -42.066
-8.5 | -0.354 | 0.00917 | -0.117 | -38.624
-8 | -0.303 | 0.00885 | -0.118 | -34.226
-7.5 | -0.25 | 0.00853 | -0.119 | -29.323
-7 | -0.195 | 0.00826 | -0.121 | -23.625
-6.5 | -0.139 | 0.00801 | -0.122 | -17.322
-6 | -0.081 | 0.00781 | -0.123 | -10.384
-5.5 | -0.022 | 0.00764 | -0.124 | -2.927
-5 | 0.037 | 0.00718 | -0.125 | 5.177
-4.5 | 0.097 | 0.00717 | -0.126 | 13.552
-4 | 0.157 | 0.00705 | -0.127 | 22.355
-3.5 | 0.218 | 0.00695 | -0.128 | 31.367
-3 | 0.279 | 0.00687 | -0.129 | 40.563
-2.5 | 0.339 | 0.00676 | -0.129 | 50.197
-2 | 0.401 | 0.0052 | -0.13 | 77.158
-1.5 | 0.461 | 0.00523 | -0.131 | 88.199
-1 | 0.522 | 0.00526 | -0.132 | 99.173
-0.5 | 0.582 | 0.00535 | -0.133 | 108.798
0 | 0.643 | 0.00541 | -0.133 | 118.881
0.5 | 0.703 | 0.00546 | -0.134 | 128.718
1 | 0.764 | 0.00557 | -0.135 | 137.151
1.5 | 0.824 | 0.00565 | -0.136 | 145.908
2 | 0.884 | 0.00579 | -0.136 | 152.635
2.5 | 0.939 | 0.00593 | -0.137 | 158.279
3 | 0.997 | 0.00607 | -0.138 | 164.129
3.5 | 1.053 | 0.00583 | -0.139 | 180.493
4 | 1.108 | 0.00604 | -0.139 | 183.515
4.5 | 1.162 | 0.00625 | -0.14 | 186.022
5 | 1.213 | 0.01083 | -0.14 | 111.999
5.5 | 1.262 | 0.01122 | -0.141 | 112.473
6 | 1.309 | 0.01166 | -0.142 | 112.254
6.5 | 1.353 | 0.01369 | -0.142 | 98.853
7 | 1.394 | 0.01431 | -0.143 | 97.433
7.5 | 1.427 | 0.01494 | -0.143 | 95.557
8 | 1.457 | 0.01562 | -0.143 | 93.249
8.5 | 1.481 | 0.01627 | -0.144 | 90.99
9 | 1.499 | 0.01704 | -0.144 | 87.948
9.5 | 1.512 | 0.01789 | -0.144 | 84.519
10 | 1.515 | 0.01874 | -0.145 | 80.839
10.5 | 1.509 | 0.01971 | -0.145 | 76.532
11 | 1.496 | 0.02074 | -0.145 | 72.106
11.5 | 1.475 | 0.02196 | -0.145 | 67.171
12 | 1.449 | 0.02348 | -0.145 | 61.709
12.5 | 1.417 | 0.02471 | -0.145 | 57.367
13 | 1.379 | 0.02657 | -0.145 | 51.897
13.5 | 1.334 | 0.02905 | -0.144 | 45.918
14 | 1.286 | 0.03162 | -0.144 | 40.657
14.5 | 1.228 | 0.03627 | -0.142 | 33.847
15 | 1.06 | 0.08477 | -0.112 | 12.502

## 30. Re 3M Mach 0.10 (1)
BIGFOIL.COM POLAR EXPORT
NACA65-614
NACA65-614 |  |  |  | Cl Max: | 1.509 | at alpha= | 9.5 | deg
JavaFoil+Calcfoil stall+Eppler ext transition |  |  |  | L/D Max: | 185.885 | at alpha= | 4.5 | deg
Re: | 3000000 |  |  | Cd Min: | 0.00519 | at alpha= | -2 | deg
Mach: | 0.1 |  |  | Cl=0 at alpha= | -5.3136 | deg
|  |  |  | @ Cl=0.1, Cd= | 0.007053
|  |  |  | @ Cl=0.4, Cd= | 0.0052679
|  |  |  | @ Cl=0.6, Cd= | 0.0053548
alpha (deg) | Cl | Cd | Cm | Cl/Cd
-20 | -0.439 | 0.18633 | -0.045 | -2.357
-19.5 | -0.459 | 0.17824 | -0.045 | -2.573
-19 | -0.478 | 0.16419 | -0.046 | -2.91
-18.5 | -0.496 | 0.15449 | -0.047 | -3.213
-18 | -0.514 | 0.14626 | -0.047 | -3.516
-17.5 | -0.531 | 0.13703 | -0.048 | -3.877
-17 | -0.547 | 0.13134 | -0.049 | -4.162
-16.5 | -0.56 | 0.12447 | -0.049 | -4.5
-16 | -0.571 | 0.11596 | -0.05 | -4.928
-15.5 | -0.58 | 0.11058 | -0.051 | -5.248
-15 | -0.586 | 0.10389 | -0.052 | -5.64
-14.5 | -0.586 | 0.0976 | -0.053 | -6.004
-14 | -0.581 | 0.09232 | -0.054 | -6.298
-13.5 | -0.574 | 0.08684 | -0.056 | -6.606
-13 | -0.562 | 0.08133 | -0.058 | -6.912
-12.5 | -0.547 | 0.07616 | -0.061 | -7.185
-12 | -0.529 | 0.07061 | -0.064 | -7.487
-11.5 | -0.503 | 0.0675 | -0.063 | -7.445
-11 | -0.476 | 0.06211 | -0.068 | -7.665
-10.5 | -0.526 | 0.01256 | -0.111 | -41.83
-10 | -0.49 | 0.01116 | -0.113 | -43.867
-9.5 | -0.448 | 0.01038 | -0.115 | -43.166
-9 | -0.403 | 0.00969 | -0.116 | -41.613
-8.5 | -0.355 | 0.00925 | -0.118 | -38.37
-8 | -0.304 | 0.00891 | -0.119 | -34.115
-7.5 | -0.251 | 0.00857 | -0.12 | -29.263
-7 | -0.196 | 0.00832 | -0.121 | -23.55
-6.5 | -0.139 | 0.00806 | -0.122 | -17.284
-6 | -0.081 | 0.00784 | -0.123 | -10.387
-5.5 | -0.022 | 0.00766 | -0.125 | -2.93
-5 | 0.037 | 0.00721 | -0.126 | 5.175
-4.5 | 0.098 | 0.00705 | -0.127 | 13.852
-4 | 0.158 | 0.00714 | -0.127 | 22.154
-3.5 | 0.219 | 0.00703 | -0.128 | 31.177
-3 | 0.28 | 0.00685 | -0.129 | 40.875
-2.5 | 0.341 | 0.0068 | -0.13 | 50.152
-2 | 0.403 | 0.00519 | -0.131 | 77.587
-1.5 | 0.464 | 0.00523 | -0.132 | 88.667
-1 | 0.524 | 0.00529 | -0.133 | 99.092
-0.5 | 0.585 | 0.00534 | -0.133 | 109.456
0 | 0.646 | 0.0054 | -0.134 | 119.604
0.5 | 0.707 | 0.0055 | -0.135 | 128.54
1 | 0.767 | 0.00557 | -0.136 | 137.756
1.5 | 0.828 | 0.00565 | -0.136 | 146.515
2 | 0.888 | 0.00581 | -0.137 | 152.887
2.5 | 0.944 | 0.00595 | -0.138 | 158.535
3 | 1.002 | 0.00611 | -0.139 | 164.013
3.5 | 1.058 | 0.00587 | -0.139 | 180.144
4 | 1.114 | 0.00607 | -0.14 | 183.403
4.5 | 1.167 | 0.00628 | -0.141 | 185.885
5 | 1.218 | 0.01087 | -0.141 | 112.012
5.5 | 1.268 | 0.0113 | -0.142 | 112.222
6 | 1.315 | 0.01327 | -0.142 | 99.065
6.5 | 1.358 | 0.01381 | -0.143 | 98.333
7 | 1.398 | 0.01442 | -0.143 | 96.952
7.5 | 1.431 | 0.01508 | -0.144 | 94.901
8 | 1.459 | 0.01579 | -0.144 | 92.373
8.5 | 1.482 | 0.01647 | -0.144 | 89.975
9 | 1.498 | 0.01725 | -0.145 | 86.87
9.5 | 1.509 | 0.01811 | -0.145 | 83.332
10 | 1.509 | 0.019 | -0.145 | 79.383
10.5 | 1.499 | 0.02001 | -0.146 | 74.922
11 | 1.482 | 0.02108 | -0.146 | 70.298
11.5 | 1.457 | 0.02227 | -0.146 | 65.451
12 | 1.426 | 0.02382 | -0.146 | 59.845
12.5 | 1.389 | 0.02527 | -0.146 | 54.95
13 | 1.343 | 0.02737 | -0.145 | 49.073
13.5 | 1.291 | 0.0302 | -0.144 | 42.756
14 | 1.23 | 0.03433 | -0.143 | 35.836
14.5 | 1.043 | 0.08694 | -0.107 | 11.999

## 31. Re 3M Mach 0.25 (1)
BIGFOIL.COM POLAR EXPORT
NACA65-614
NACA65-614 |  |  |  | Cl Max: | 1.482 | at alpha= | 9 | deg
JavaFoil+Calcfoil stall+Eppler ext transition |  |  |  | L/D Max: | 183.801 | at alpha= | 4 | deg
Re: | 3000000 |  |  | Cd Min: | 0.00527 | at alpha= | -2 | deg
Mach: | 0.25 |  |  | Cl=0 at alpha= | -5.3115 | deg
|  |  |  | @ Cl=0.1, Cd= | 0.00696
|  |  |  | @ Cl=0.4, Cd= | 0.0056244
|  |  |  | @ Cl=0.6, Cd= | 0.005409
alpha (deg) | Cl | Cd | Cm | Cl/Cd
-18 | -0.128 | 0.1719 | -0.048 | -0.747
-17.5 | -0.214 | 0.16176 | -0.048 | -1.32
-17 | -0.272 | 0.15191 | -0.048 | -1.79
-16.5 | -0.323 | 0.14881 | -0.048 | -2.167
-16 | -0.368 | 0.13628 | -0.048 | -2.697
-15.5 | -0.408 | 0.12683 | -0.048 | -3.214
-15 | -0.442 | 0.11435 | -0.049 | -3.869
-14.5 | -0.468 | 0.10677 | -0.05 | -4.383
-14 | -0.486 | 0.09943 | -0.052 | -4.886
-13.5 | -0.498 | 0.09349 | -0.053 | -5.324
-13 | -0.503 | 0.08672 | -0.054 | -5.805
-12.5 | -0.503 | 0.08197 | -0.055 | -6.134
-12 | -0.495 | 0.07704 | -0.056 | -6.427
-11.5 | -0.479 | 0.0722 | -0.058 | -6.637
-11 | -0.459 | 0.06724 | -0.06 | -6.824
-10.5 | -0.435 | 0.06172 | -0.064 | -7.043
-10 | -0.411 | 0.05312 | -0.076 | -7.729
-9.5 | -0.445 | 0.01131 | -0.117 | -39.359
-9 | -0.404 | 0.01026 | -0.119 | -39.381
-8.5 | -0.358 | 0.00971 | -0.12 | -36.829
-8 | -0.308 | 0.00927 | -0.122 | -33.19
-7.5 | -0.255 | 0.00889 | -0.123 | -28.669
-7 | -0.199 | 0.00855 | -0.124 | -23.326
-6.5 | -0.142 | 0.00828 | -0.125 | -17.166
-6 | -0.083 | 0.00801 | -0.126 | -10.388
-5.5 | -0.023 | 0.00783 | -0.128 | -2.933
-5 | 0.038 | 0.00763 | -0.129 | 5.005
-4.5 | 0.1 | 0.00696 | -0.13 | 14.379
-4 | 0.162 | 0.00701 | -0.131 | 23.153
-3.5 | 0.225 | 0.00706 | -0.132 | 31.857
-3 | 0.288 | 0.00693 | -0.133 | 41.502
-2.5 | 0.35 | 0.00689 | -0.134 | 50.841
-2 | 0.414 | 0.00527 | -0.135 | 78.612
-1.5 | 0.476 | 0.00528 | -0.135 | 90.322
-1 | 0.539 | 0.00535 | -0.136 | 100.751
-0.5 | 0.601 | 0.00541 | -0.137 | 111.02
0 | 0.664 | 0.00548 | -0.138 | 121.278
0.5 | 0.726 | 0.00559 | -0.139 | 129.937
1 | 0.789 | 0.00566 | -0.139 | 139.221
1.5 | 0.851 | 0.00575 | -0.14 | 148.013
2 | 0.913 | 0.00593 | -0.141 | 154.012
2.5 | 0.969 | 0.00609 | -0.142 | 159.24
3 | 1.028 | 0.00583 | -0.142 | 176.423
3.5 | 1.086 | 0.00601 | -0.143 | 180.766
4 | 1.143 | 0.00622 | -0.144 | 183.801
4.5 | 1.196 | 0.01088 | -0.144 | 109.926
5 | 1.247 | 0.01132 | -0.145 | 110.154
5.5 | 1.296 | 0.01326 | -0.146 | 97.754
6 | 1.341 | 0.01387 | -0.146 | 96.7
6.5 | 1.383 | 0.01453 | -0.147 | 95.168
7 | 1.419 | 0.01518 | -0.147 | 93.472
7.5 | 1.446 | 0.01597 | -0.147 | 90.516
8 | 1.466 | 0.01677 | -0.148 | 87.422
8.5 | 1.478 | 0.0176 | -0.148 | 83.966
9 | 1.482 | 0.01851 | -0.148 | 80.028
9.5 | 1.476 | 0.01966 | -0.149 | 75.057
10 | 1.452 | 0.02079 | -0.149 | 69.856
10.5 | 1.414 | 0.02224 | -0.149 | 63.577
11 | 1.362 | 0.02385 | -0.149 | 57.101
11.5 | 1.296 | 0.02586 | -0.148 | 50.132
12 | 1.207 | 0.02978 | -0.146 | 40.54
12.5 | 0.957 | 0.08745 | -0.084 | 10.943
13 | 0.879 | 0.09708 | -0.077 | 9.053
13.5 | 0.797 | 0.10463 | -0.074 | 7.619
14 | 0.71 | 0.11467 | -0.071 | 6.196

## 32. Re 3M Mach 0.50 (1)
BIGFOIL.COM POLAR EXPORT
NACA65-614
NACA65-614 |  |  |  | Cl Max: | 1.413 | at alpha= | 6 | deg
JavaFoil+Calcfoil stall+Eppler ext transition |  |  |  | L/D Max: | 181.166 | at alpha= | 3.5 | deg
Re: | 3000000 |  |  | Cd Min: | 0.00552 | at alpha= | -2 | deg
Mach: | 0.5 |  |  | Cl=0 at alpha= | -5.3134 | deg
|  |  |  | @ Cl=0.1, Cd= | 0.0080968
|  |  |  | @ Cl=0.4, Cd= | 0.0071338
|  |  |  | @ Cl=0.6, Cd= | 0.0056583
alpha (deg) | Cl | Cd | Cm | Cl/Cd
-20 | -0.812 | 0.16704 | -0.062 | -4.859
-19.5 | -0.784 | 0.16293 | -0.062 | -4.811
-19 | -0.757 | 0.1564 | -0.062 | -4.837
-18.5 | -0.729 | 0.15087 | -0.063 | -4.835
-18 | -0.702 | 0.14646 | -0.063 | -4.795
-17.5 | -0.673 | 0.16517 | -0.061 | -4.078
-17 | -0.646 | 0.13808 | -0.061 | -4.679
-16.5 | -0.619 | 0.13324 | -0.062 | -4.644
-16 | -0.591 | 0.12593 | -0.062 | -4.697
-15.5 | -0.564 | 0.12159 | -0.063 | -4.639
-15 | -0.537 | 0.11877 | -0.064 | -4.519
-14.5 | -0.508 | 0.11578 | -0.061 | -4.39
-14 | -0.481 | 0.11276 | -0.061 | -4.262
-13.5 | -0.453 | 0.10869 | -0.061 | -4.169
-13 | -0.426 | 0.10128 | -0.061 | -4.202
-12.5 | -0.398 | 0.10172 | -0.062 | -3.913
-12 | -0.371 | 0.09731 | -0.063 | -3.808
-11.5 | -0.342 | 0.09029 | -0.061 | -3.793
-11 | -0.315 | 0.07808 | -0.061 | -4.033
-10.5 | -0.287 | 0.07056 | -0.062 | -4.072
-10 | -0.26 | 0.0655 | -0.063 | -3.966
-9.5 | -0.232 | 0.06009 | -0.064 | -3.863
-9 | -0.205 | 0.05526 | -0.067 | -3.703
-8.5 | -0.176 | 0.05862 | -0.061 | -3.01
-8 | -0.233 | 0.0513 | -0.065 | -4.55
-7.5 | -0.211 | 0.04687 | -0.066 | -4.503
-7 | -0.208 | 0.00998 | -0.137 | -20.823
-6.5 | -0.152 | 0.00947 | -0.138 | -16.027
-6 | -0.09 | 0.00904 | -0.14 | -9.967
-5.5 | -0.025 | 0.00864 | -0.141 | -2.898
-5 | 0.042 | 0.00831 | -0.142 | 5.038
-4.5 | 0.11 | 0.00806 | -0.144 | 13.661
-4 | 0.179 | 0.00784 | -0.145 | 22.845
-3.5 | 0.249 | 0.00767 | -0.146 | 32.478
-3 | 0.319 | 0.0075 | -0.148 | 42.545
-2.5 | 0.39 | 0.00739 | -0.149 | 52.737
-2 | 0.463 | 0.00552 | -0.15 | 83.749
-1.5 | 0.532 | 0.0056 | -0.151 | 95.147
-1 | 0.602 | 0.00566 | -0.152 | 106.461
-0.5 | 0.672 | 0.00577 | -0.153 | 116.348
0 | 0.742 | 0.00589 | -0.154 | 126.008
0.5 | 0.812 | 0.00599 | -0.155 | 135.64
1 | 0.882 | 0.00611 | -0.156 | 144.407
1.5 | 0.95 | 0.00585 | -0.157 | 162.477
2 | 1.02 | 0.00603 | -0.157 | 168.971
2.5 | 1.08 | 0.0062 | -0.158 | 174.202
3 | 1.145 | 0.0064 | -0.159 | 178.945
3.5 | 1.208 | 0.00667 | -0.16 | 181.166
4 | 1.261 | 0.01381 | -0.16 | 91.28
4.5 | 1.313 | 0.01454 | -0.16 | 90.251
5 | 1.357 | 0.01539 | -0.161 | 88.216
5.5 | 1.392 | 0.01634 | -0.161 | 85.225
6 | 1.413 | 0.01745 | -0.162 | 80.992
6.5 | 1.412 | 0.01874 | -0.162 | 75.322
7 | 1.361 | 0.02022 | -0.162 | 67.285
7.5 | 0.698 | 0.0552 | -0.071 | 12.645
8 | 0.726 | 0.05617 | -0.077 | 12.922
8.5 | 0.751 | 0.06606 | -0.07 | 11.367
9 | 0.941 | 0.02489 | -0.163 | 37.825
9.5 | 0.805 | 0.0676 | -0.079 | 11.915
10 | 0.831 | 0.07645 | -0.077 | 10.872
10.5 | 0.858 | 0.0879 | -0.081 | 9.765
11 | 0.884 | 0.08882 | -0.08 | 9.953

## 33. Re 4M Mach 0.00 (1)
BIGFOIL.COM POLAR EXPORT
NACA65-614
NACA65-614 |  |  |  | Cl Max: | 1.517 | at alpha= | 10 | deg
JavaFoil+Calcfoil stall+Eppler ext transition |  |  |  | L/D Max: | 186.688 | at alpha= | 4 | deg
Re: | 4000000 |  |  | Cd Min: | 0.005 | at alpha= | -2 | deg
Mach: | 0 |  |  | Cl=0 at alpha= | -5.3136 | deg
|  |  |  | @ Cl=0.1, Cd= | 0.0069141
|  |  |  | @ Cl=0.4, Cd= | 0.0050242
|  |  |  | @ Cl=0.6, Cd= | 0.0051884
alpha (deg) | Cl | Cd | Cm | Cl/Cd
-20 | -0.487 | 0.17696 | -0.046 | -2.75
-19.5 | -0.503 | 0.16815 | -0.047 | -2.994
-19 | -0.52 | 0.15811 | -0.048 | -3.288
-18.5 | -0.535 | 0.14857 | -0.048 | -3.604
-18 | -0.55 | 0.14141 | -0.049 | -3.892
-17.5 | -0.564 | 0.13313 | -0.049 | -4.236
-17 | -0.576 | 0.12571 | -0.05 | -4.584
-16.5 | -0.586 | 0.12013 | -0.051 | -4.88
-16 | -0.595 | 0.11248 | -0.052 | -5.286
-15.5 | -0.6 | 0.10738 | -0.053 | -5.588
-15 | -0.603 | 0.1008 | -0.055 | -5.983
-14.5 | -0.6 | 0.09524 | -0.056 | -6.303
-14 | -0.593 | 0.0898 | -0.057 | -6.609
-13.5 | -0.584 | 0.08373 | -0.06 | -6.975
-13 | -0.572 | 0.07725 | -0.064 | -7.405
-12.5 | -0.557 | 0.07025 | -0.068 | -7.934
-12 | -0.599 | 0.02434 | -0.101 | -24.613
-11.5 | -0.577 | 0.01983 | -0.104 | -29.102
-11 | -0.562 | 0.0132 | -0.109 | -42.569
-10.5 | -0.531 | 0.01109 | -0.112 | -47.896
-10 | -0.492 | 0.01024 | -0.114 | -48.09
-9.5 | -0.449 | 0.00962 | -0.115 | -46.728
-9 | -0.404 | 0.00909 | -0.116 | -44.399
-8.5 | -0.355 | 0.00873 | -0.117 | -40.624
-8 | -0.304 | 0.00843 | -0.119 | -36.009
-7.5 | -0.251 | 0.00813 | -0.12 | -30.808
-7 | -0.196 | 0.0079 | -0.121 | -24.761
-6.5 | -0.139 | 0.00767 | -0.122 | -18.134
-6 | -0.081 | 0.00747 | -0.123 | -10.889
-5.5 | -0.022 | 0.00703 | -0.124 | -3.188
-5 | 0.037 | 0.00704 | -0.125 | 5.283
-4.5 | 0.097 | 0.00692 | -0.126 | 14.049
-4 | 0.158 | 0.0068 | -0.127 | 23.171
-3.5 | 0.218 | 0.00664 | -0.128 | 32.812
-3 | 0.279 | 0.00656 | -0.129 | 42.447
-2.5 | 0.339 | 0.0065 | -0.129 | 52.178
-2 | 0.401 | 0.005 | -0.13 | 80.155
-1.5 | 0.461 | 0.00514 | -0.131 | 89.815
-1 | 0.522 | 0.0051 | -0.132 | 102.231
-0.5 | 0.582 | 0.00515 | -0.133 | 113.075
0 | 0.643 | 0.00528 | -0.133 | 121.766
0.5 | 0.703 | 0.00526 | -0.134 | 133.609
1 | 0.764 | 0.0054 | -0.135 | 141.514
1.5 | 0.824 | 0.0055 | -0.136 | 149.768
2 | 0.884 | 0.0056 | -0.137 | 157.814
2.5 | 0.939 | 0.00575 | -0.137 | 163.294
3 | 0.997 | 0.00594 | -0.138 | 167.849
3.5 | 1.054 | 0.00572 | -0.139 | 184.224
4 | 1.108 | 0.00594 | -0.139 | 186.688
4.5 | 1.162 | 0.00683 | -0.14 | 170.109
5 | 1.213 | 0.01031 | -0.141 | 117.693
5.5 | 1.263 | 0.01067 | -0.141 | 118.342
6 | 1.31 | 0.01109 | -0.142 | 118.091
6.5 | 1.355 | 0.01082 | -0.142 | 125.258
7 | 1.395 | 0.01359 | -0.143 | 102.639
7.5 | 1.43 | 0.01422 | -0.143 | 100.534
8 | 1.459 | 0.01486 | -0.144 | 98.172
8.5 | 1.483 | 0.01546 | -0.144 | 95.901
9 | 1.502 | 0.0162 | -0.144 | 92.699
9.5 | 1.515 | 0.01697 | -0.145 | 89.268
10 | 1.517 | 0.01776 | -0.145 | 85.442
10.5 | 1.512 | 0.01867 | -0.145 | 80.964
11 | 1.499 | 0.01962 | -0.145 | 76.401
11.5 | 1.479 | 0.02067 | -0.146 | 71.568
12 | 1.452 | 0.02217 | -0.146 | 65.519
12.5 | 1.421 | 0.02326 | -0.146 | 61.102
13 | 1.383 | 0.02499 | -0.145 | 55.351
13.5 | 1.34 | 0.02707 | -0.145 | 49.496
14 | 1.294 | 0.02917 | -0.145 | 44.351
14.5 | 1.242 | 0.03206 | -0.144 | 38.751
15 | 1.178 | 0.03851 | -0.141 | 30.579

## 34. Re 4M Mach 0.10 (1)
BIGFOIL.COM POLAR EXPORT
NACA65-614
NACA65-614 |  |  |  | Cl Max: | 1.512 | at alpha= | 9.5 | deg
JavaFoil+Calcfoil stall+Eppler ext transition |  |  |  | L/D Max: | 186.223 | at alpha= | 4 | deg
Re: | 4000000 |  |  | Cd Min: | 0.00499 | at alpha= | -2 | deg
Mach: | 0.1 |  |  | Cl=0 at alpha= | -5.3136 | deg
|  |  |  | @ Cl=0.1, Cd= | 0.0068863
|  |  |  | @ Cl=0.4, Cd= | 0.0050621
|  |  |  | @ Cl=0.6, Cd= | 0.0051697
alpha (deg) | Cl | Cd | Cm | Cl/Cd
-20 | -0.439 | 0.18293 | -0.045 | -2.402
-19.5 | -0.459 | 0.17138 | -0.046 | -2.677
-19 | -0.478 | 0.16129 | -0.047 | -2.964
-18.5 | -0.497 | 0.15095 | -0.048 | -3.291
-18 | -0.515 | 0.14307 | -0.048 | -3.597
-17.5 | -0.532 | 0.1345 | -0.05 | -3.953
-17 | -0.547 | 0.12826 | -0.05 | -4.265
-16.5 | -0.56 | 0.12206 | -0.05 | -4.591
-16 | -0.572 | 0.11448 | -0.052 | -4.996
-15.5 | -0.581 | 0.10754 | -0.053 | -5.401
-15 | -0.587 | 0.10195 | -0.054 | -5.754
-14.5 | -0.587 | 0.09608 | -0.055 | -6.109
-14 | -0.582 | 0.09051 | -0.057 | -6.436
-13.5 | -0.575 | 0.08445 | -0.059 | -6.81
-13 | -0.564 | 0.0788 | -0.062 | -7.159
-12.5 | -0.55 | 0.07269 | -0.066 | -7.57
-12 | -0.537 | 0.06287 | -0.074 | -8.538
-11.5 | -0.51 | 0.06032 | -0.074 | -8.456
-11 | -0.553 | 0.01529 | -0.108 | -36.175
-10.5 | -0.529 | 0.01139 | -0.112 | -46.486
-10 | -0.492 | 0.0104 | -0.114 | -47.257
-9.5 | -0.449 | 0.0098 | -0.115 | -45.845
-9 | -0.404 | 0.0092 | -0.117 | -43.921
-8.5 | -0.356 | 0.00881 | -0.118 | -40.345
-8 | -0.305 | 0.00849 | -0.119 | -35.852
-7.5 | -0.251 | 0.00819 | -0.12 | -30.683
-7 | -0.196 | 0.00793 | -0.121 | -24.737
-6.5 | -0.14 | 0.0077 | -0.123 | -18.126
-6 | -0.082 | 0.0075 | -0.124 | -10.878
-5.5 | -0.022 | 0.00707 | -0.125 | -3.18
-5 | 0.037 | 0.00689 | -0.126 | 5.422
-4.5 | 0.098 | 0.00689 | -0.127 | 14.172
-4 | 0.158 | 0.00678 | -0.128 | 23.356
-3.5 | 0.219 | 0.00669 | -0.128 | 32.733
-3 | 0.28 | 0.0066 | -0.129 | 42.426
-2.5 | 0.341 | 0.00648 | -0.13 | 52.634
-2 | 0.403 | 0.00499 | -0.131 | 80.724
-1.5 | 0.464 | 0.00513 | -0.132 | 90.47
-1 | 0.524 | 0.00511 | -0.133 | 102.644
-0.5 | 0.585 | 0.00515 | -0.133 | 113.646
0 | 0.646 | 0.00523 | -0.134 | 123.646
0.5 | 0.707 | 0.00528 | -0.135 | 133.989
1 | 0.767 | 0.00539 | -0.136 | 142.277
1.5 | 0.828 | 0.0055 | -0.136 | 150.567
2 | 0.888 | 0.00564 | -0.137 | 157.502
2.5 | 0.944 | 0.00577 | -0.138 | 163.413
3 | 1.002 | 0.00598 | -0.139 | 167.549
3.5 | 1.058 | 0.00575 | -0.139 | 183.965
4 | 1.114 | 0.00598 | -0.14 | 186.223
4.5 | 1.167 | 0.00689 | -0.141 | 169.397
5 | 1.219 | 0.01037 | -0.141 | 117.516
5.5 | 1.268 | 0.01075 | -0.142 | 117.917
6 | 1.315 | 0.01118 | -0.142 | 117.668
6.5 | 1.36 | 0.01316 | -0.143 | 103.298
7 | 1.4 | 0.01372 | -0.143 | 101.998
7.5 | 1.433 | 0.01436 | -0.144 | 99.786
8 | 1.461 | 0.01501 | -0.144 | 97.356
8.5 | 1.484 | 0.01564 | -0.145 | 94.906
9 | 1.501 | 0.01639 | -0.145 | 91.572
9.5 | 1.512 | 0.01719 | -0.145 | 87.956
10 | 1.512 | 0.01801 | -0.146 | 83.911
10.5 | 1.502 | 0.01895 | -0.146 | 79.263
11 | 1.485 | 0.01994 | -0.146 | 74.465
11.5 | 1.461 | 0.02106 | -0.146 | 69.359
12 | 1.429 | 0.02249 | -0.146 | 63.537
12.5 | 1.392 | 0.0238 | -0.146 | 58.508
13 | 1.348 | 0.02567 | -0.146 | 52.51
13.5 | 1.298 | 0.02796 | -0.145 | 46.418
14 | 1.244 | 0.03066 | -0.145 | 40.559
14.5 | 1.174 | 0.03678 | -0.142 | 31.935

## 35. Re 4M Mach 0.25 (1)
BIGFOIL.COM POLAR EXPORT
NACA65-614
NACA65-614 |  |  |  | Cl Max: | 1.485 | at alpha= | 9 | deg
JavaFoil+Calcfoil stall+Eppler ext transition |  |  |  | L/D Max: | 186.366 | at alpha= | 4 | deg
Re: | 4000000 |  |  | Cd Min: | 0.00506 | at alpha= | -2 | deg
Mach: | 0.25 |  |  | Cl=0 at alpha= | -5.3115 | deg
|  |  |  | @ Cl=0.1, Cd= | 0.00684
|  |  |  | @ Cl=0.4, Cd= | 0.0053859
|  |  |  | @ Cl=0.6, Cd= | 0.0052387
alpha (deg) | Cl | Cd | Cm | Cl/Cd
-18 | -0.128 | 0.16847 | -0.048 | -0.762
-17.5 | -0.214 | 0.15861 | -0.048 | -1.347
-17 | -0.272 | 0.14852 | -0.049 | -1.832
-16.5 | -0.323 | 0.13974 | -0.049 | -2.309
-16 | -0.368 | 0.13189 | -0.049 | -2.788
-15.5 | -0.408 | 0.12149 | -0.049 | -3.356
-15 | -0.443 | 0.11171 | -0.05 | -3.963
-14.5 | -0.468 | 0.10572 | -0.051 | -4.43
-14 | -0.486 | 0.09799 | -0.053 | -4.962
-13.5 | -0.498 | 0.09136 | -0.055 | -5.452
-13 | -0.504 | 0.08502 | -0.056 | -5.925
-12.5 | -0.503 | 0.0807 | -0.056 | -6.233
-12 | -0.496 | 0.07564 | -0.058 | -6.552
-11.5 | -0.48 | 0.07066 | -0.06 | -6.792
-11 | -0.46 | 0.06574 | -0.063 | -6.994
-10.5 | -0.44 | 0.05597 | -0.075 | -7.869
-10 | -0.483 | 0.01181 | -0.116 | -40.9
-9.5 | -0.447 | 0.01055 | -0.118 | -42.396
-9 | -0.405 | 0.00973 | -0.119 | -41.637
-8.5 | -0.358 | 0.00925 | -0.121 | -38.765
-8 | -0.308 | 0.00883 | -0.122 | -34.902
-7.5 | -0.255 | 0.00847 | -0.123 | -30.15
-7 | -0.2 | 0.00815 | -0.124 | -24.508
-6.5 | -0.142 | 0.0079 | -0.126 | -18.025
-6 | -0.083 | 0.00765 | -0.127 | -10.896
-5.5 | -0.023 | 0.00748 | -0.128 | -3.077
-5 | 0.038 | 0.00679 | -0.129 | 5.638
-4.5 | 0.1 | 0.00684 | -0.13 | 14.657
-4 | 0.163 | 0.00693 | -0.131 | 23.466
-3.5 | 0.225 | 0.00681 | -0.132 | 33.022
-3 | 0.288 | 0.00667 | -0.133 | 43.097
-2.5 | 0.35 | 0.00655 | -0.134 | 53.452
-2 | 0.414 | 0.00506 | -0.135 | 81.818
-1.5 | 0.477 | 0.00511 | -0.135 | 93.18
-1 | 0.539 | 0.00516 | -0.136 | 104.496
-0.5 | 0.601 | 0.00524 | -0.137 | 114.783
0 | 0.664 | 0.00528 | -0.138 | 125.726
0.5 | 0.726 | 0.00534 | -0.139 | 135.912
1 | 0.789 | 0.00548 | -0.139 | 143.935
1.5 | 0.851 | 0.0056 | -0.14 | 151.909
2 | 0.913 | 0.00573 | -0.141 | 159.379
2.5 | 0.969 | 0.00588 | -0.142 | 164.861
3 | 1.029 | 0.00569 | -0.142 | 180.708
3.5 | 1.086 | 0.00587 | -0.143 | 185.082
4 | 1.143 | 0.00613 | -0.144 | 186.366
4.5 | 1.196 | 0.01037 | -0.144 | 115.341
5 | 1.248 | 0.01076 | -0.145 | 115.974
5.5 | 1.297 | 0.01119 | -0.146 | 115.915
6 | 1.343 | 0.01321 | -0.146 | 101.669
6.5 | 1.385 | 0.01383 | -0.147 | 100.128
7 | 1.421 | 0.01444 | -0.147 | 98.426
7.5 | 1.448 | 0.0152 | -0.148 | 95.29
8 | 1.469 | 0.01596 | -0.148 | 92.041
8.5 | 1.481 | 0.0167 | -0.148 | 88.675
9 | 1.485 | 0.01757 | -0.149 | 84.509
9.5 | 1.479 | 0.01865 | -0.149 | 79.304
10 | 1.455 | 0.01968 | -0.149 | 73.96
10.5 | 1.417 | 0.02102 | -0.149 | 67.419
11 | 1.365 | 0.02255 | -0.149 | 60.565
11.5 | 1.301 | 0.02434 | -0.149 | 53.447
12 | 1.22 | 0.02687 | -0.148 | 45.416
12.5 | 0.977 | 0.0771 | -0.103 | 12.673
13 | 0.882 | 0.09378 | -0.082 | 9.4
13.5 | 0.799 | 0.10036 | -0.078 | 7.958
14 | 0.711 | 0.11069 | -0.074 | 6.424

## 36. Re 4M Mach 0.50 (1)
BIGFOIL.COM POLAR EXPORT
NACA65-614
NACA65-614 |  |  |  | Cl Max: | 1.416 | at alpha= | 6 | deg
JavaFoil+Calcfoil stall+Eppler ext transition |  |  |  | L/D Max: | 184.708 | at alpha= | 3.5 | deg
Re: | 4000000 |  |  | Cd Min: | 0.00534 | at alpha= | -2 | deg
Mach: | 0.5 |  |  | Cl=0 at alpha= | -5.3134 | deg
|  |  |  | @ Cl=0.1, Cd= | 0.0077138
|  |  |  | @ Cl=0.4, Cd= | 0.0068244
|  |  |  | @ Cl=0.6, Cd= | 0.0054674
alpha (deg) | Cl | Cd | Cm | Cl/Cd
-20 | -0.812 | 0.16298 | -0.063 | -4.985
-19.5 | -0.784 | 0.15826 | -0.063 | -4.956
-19 | -0.757 | 0.15243 | -0.063 | -4.966
-18.5 | -0.73 | 0.14677 | -0.063 | -4.973
-18 | -0.703 | 0.1425 | -0.064 | -4.931
-17.5 | -0.674 | 0.15752 | -0.062 | -4.277
-17 | -0.646 | 0.1338 | -0.062 | -4.831
-16.5 | -0.619 | 0.12838 | -0.062 | -4.822
-16 | -0.592 | 0.12225 | -0.063 | -4.84
-15.5 | -0.564 | 0.11802 | -0.064 | -4.782
-15 | -0.537 | 0.11508 | -0.064 | -4.666
-14.5 | -0.509 | 0.1132 | -0.062 | -4.493
-14 | -0.481 | 0.10217 | -0.062 | -4.708
-13.5 | -0.454 | 0.09326 | -0.063 | -4.864
-13 | -0.426 | 0.08629 | -0.064 | -4.937
-12.5 | -0.399 | 0.0808 | -0.065 | -4.933
-12 | -0.371 | 0.07474 | -0.066 | -4.967
-11.5 | -0.343 | 0.0882 | -0.062 | -3.885
-11 | -0.315 | 0.07484 | -0.062 | -4.209
-10.5 | -0.288 | 0.06928 | -0.064 | -4.15
-10 | -0.26 | 0.06364 | -0.065 | -4.085
-9.5 | -0.232 | 0.05927 | -0.066 | -3.92
-9 | -0.206 | 0.05319 | -0.074 | -3.864
-8.5 | -0.176 | 0.05728 | -0.061 | -3.08
-8 | -0.234 | 0.05076 | -0.067 | -4.602
-7.5 | -0.212 | 0.04572 | -0.072 | -4.629
-7 | -0.208 | 0.00952 | -0.137 | -21.874
-6.5 | -0.152 | 0.009 | -0.139 | -16.901
-6 | -0.09 | 0.0086 | -0.14 | -10.491
-5.5 | -0.025 | 0.00822 | -0.141 | -3.052
-5 | 0.042 | 0.00791 | -0.143 | 5.302
-4.5 | 0.11 | 0.00768 | -0.144 | 14.349
-4 | 0.18 | 0.0075 | -0.145 | 23.947
-3.5 | 0.249 | 0.00734 | -0.147 | 33.995
-3 | 0.32 | 0.00717 | -0.148 | 44.572
-2.5 | 0.39 | 0.00706 | -0.149 | 55.3
-2 | 0.463 | 0.00534 | -0.15 | 86.631
-1.5 | 0.532 | 0.00538 | -0.151 | 99.019
-1 | 0.602 | 0.00547 | -0.152 | 110.023
-0.5 | 0.672 | 0.00552 | -0.153 | 121.632
0 | 0.742 | 0.00562 | -0.154 | 132.068
0.5 | 0.812 | 0.00572 | -0.155 | 141.885
1 | 0.882 | 0.00589 | -0.156 | 149.596
1.5 | 0.95 | 0.00567 | -0.157 | 167.487
2 | 1.02 | 0.00583 | -0.157 | 175.03
2.5 | 1.08 | 0.00603 | -0.158 | 179.055
3 | 1.145 | 0.00625 | -0.159 | 183.119
3.5 | 1.208 | 0.00654 | -0.16 | 184.708
4 | 1.262 | 0.01314 | -0.16 | 96.067
4.5 | 1.314 | 0.01387 | -0.161 | 94.752
5 | 1.359 | 0.01463 | -0.161 | 92.886
5.5 | 1.395 | 0.01553 | -0.162 | 89.781
6 | 1.416 | 0.0166 | -0.162 | 85.289
6.5 | 1.414 | 0.0178 | -0.162 | 79.454
7 | 1.363 | 0.01923 | -0.163 | 70.899
7.5 | 0.699 | 0.05384 | -0.073 | 12.975
8 | 0.88 | 0.02215 | -0.163 | 39.739
8.5 | 0.751 | 0.06354 | -0.071 | 11.82
9 | 0.944 | 0.0239 | -0.164 | 39.502
9.5 | 0.967 | 0.02645 | -0.163 | 36.574
10 | 0.832 | 0.07334 | -0.08 | 11.346
10.5 | 0.859 | 0.07954 | -0.082 | 10.797
11 | 0.886 | 0.07594 | -0.085 | 11.665

## 37. Re 5M Mach 0.00 (1)
BIGFOIL.COM POLAR EXPORT
NACA65-614
NACA65-614 |  |  |  | Cl Max: | 1.52 | at alpha= | 10 | deg
JavaFoil+Calcfoil stall+Eppler ext transition |  |  |  | L/D Max: | 172.612 | at alpha= | 3.5 | deg
Re: | 5000000 |  |  | Cd Min: | 0.0049 | at alpha= | -2 | deg
Mach: | 0 |  |  | Cl=0 at alpha= | -5.3136 | deg
|  |  |  | @ Cl=0.1, Cd= | 0.0067236
|  |  |  | @ Cl=0.4, Cd= | 0.0049226
|  |  |  | @ Cl=0.6, Cd= | 0.0050584
alpha (deg) | Cl | Cd | Cm | Cl/Cd
-17 | -0.577 | 0.12437 | -0.051 | -4.636
-16.5 | -0.587 | 0.11827 | -0.052 | -4.961
-16 | -0.595 | 0.11068 | -0.054 | -5.378
-15.5 | -0.601 | 0.10558 | -0.054 | -5.689
-15 | -0.604 | 0.0992 | -0.056 | -6.087
-14.5 | -0.601 | 0.09333 | -0.057 | -6.441
-14 | -0.595 | 0.08768 | -0.059 | -6.784
-13.5 | -0.586 | 0.08132 | -0.063 | -7.204
-13 | -0.575 | 0.07352 | -0.068 | -7.826
-12.5 | -0.577 | 0.05313 | -0.084 | -10.868
-12 | -0.622 | 0.01553 | -0.106 | -40.046
-11.5 | -0.595 | 0.01377 | -0.108 | -43.211
-11 | -0.566 | 0.01194 | -0.11 | -47.429
-10.5 | -0.533 | 0.01047 | -0.112 | -50.88
-10 | -0.493 | 0.0098 | -0.114 | -50.346
-9.5 | -0.45 | 0.00923 | -0.115 | -48.8
-9 | -0.404 | 0.00876 | -0.116 | -46.145
-8.5 | -0.355 | 0.00839 | -0.118 | -42.361
-8 | -0.304 | 0.0081 | -0.119 | -37.545
-7.5 | -0.251 | 0.00784 | -0.12 | -32.005
-7 | -0.196 | 0.00763 | -0.121 | -25.672
-6.5 | -0.139 | 0.0074 | -0.122 | -18.821
-6 | -0.081 | 0.00695 | -0.123 | -11.71
-5.5 | -0.022 | 0.007 | -0.124 | -3.204
-5 | 0.037 | 0.00685 | -0.125 | 5.431
-4.5 | 0.097 | 0.00673 | -0.126 | 14.45
-4 | 0.158 | 0.0066 | -0.127 | 23.859
-3.5 | 0.218 | 0.00645 | -0.128 | 33.791
-3 | 0.279 | 0.00635 | -0.129 | 43.858
-2.5 | 0.339 | 0.0063 | -0.129 | 53.903
-2 | 0.401 | 0.0049 | -0.13 | 81.763
-1.5 | 0.461 | 0.00503 | -0.131 | 91.738
-1 | 0.522 | 0.00496 | -0.132 | 105.205
-0.5 | 0.582 | 0.00502 | -0.133 | 115.892
0 | 0.643 | 0.00515 | -0.133 | 124.821
0.5 | 0.703 | 0.00517 | -0.134 | 136.023
1 | 0.764 | 0.0053 | -0.135 | 144.106
1.5 | 0.824 | 0.00539 | -0.136 | 152.874
2 | 0.884 | 0.00554 | -0.137 | 159.456
2.5 | 0.939 | 0.00568 | -0.137 | 165.348
3 | 0.997 | 0.00588 | -0.138 | 169.589
3.5 | 1.054 | 0.00611 | -0.139 | 172.612
4 | 1.108 | 0.00658 | -0.139 | 168.532
4.5 | 1.162 | 0.0074 | -0.14 | 157.017
5 | 1.213 | 0.01062 | -0.141 | 114.207
5.5 | 1.263 | 0.01101 | -0.141 | 114.751
6 | 1.311 | 0.01066 | -0.142 | 122.933
6.5 | 1.355 | 0.0111 | -0.142 | 122.154
7 | 1.396 | 0.0131 | -0.143 | 106.63
7.5 | 1.431 | 0.01367 | -0.143 | 104.69
8 | 1.46 | 0.01431 | -0.144 | 102.045
8.5 | 1.485 | 0.01488 | -0.144 | 99.801
9 | 1.504 | 0.01555 | -0.145 | 96.694
9.5 | 1.517 | 0.0163 | -0.145 | 93.066
10 | 1.52 | 0.01706 | -0.145 | 89.087
10.5 | 1.514 | 0.01789 | -0.145 | 84.59
11 | 1.501 | 0.01881 | -0.146 | 79.803
11.5 | 1.482 | 0.01981 | -0.146 | 74.805
12 | 1.455 | 0.0212 | -0.146 | 68.627
12.5 | 1.424 | 0.02227 | -0.146 | 63.924
13 | 1.386 | 0.02385 | -0.146 | 58.13
13.5 | 1.344 | 0.02575 | -0.146 | 52.176
14 | 1.298 | 0.02757 | -0.145 | 47.089
14.5 | 1.248 | 0.02994 | -0.145 | 41.689
15 | 1.196 | 0.03306 | -0.144 | 36.168

## 38. Re 5M Mach 0.10 (1)
BIGFOIL.COM POLAR EXPORT
NACA65-614
NACA65-614 |  |  |  | Cl Max: | 1.514 | at alpha= | 9.5 | deg
JavaFoil+Calcfoil stall+Eppler ext transition |  |  |  | L/D Max: | 185.244 | at alpha= | 3.5 | deg
Re: | 5000000 |  |  | Cd Min: | 0.00489 | at alpha= | -2 | deg
Mach: | 0.1 |  |  | Cl=0 at alpha= | -5.3083 | deg
|  |  |  | @ Cl=0.1, Cd= | 0.0067057
|  |  |  | @ Cl=0.4, Cd= | 0.0049573
|  |  |  | @ Cl=0.6, Cd= | 0.0050544
alpha (deg) | Cl | Cd | Cm | Cl/Cd
-17 | -0.547 | 0.12538 | -0.051 | -4.365
-16.5 | -0.561 | 0.12016 | -0.052 | -4.668
-16 | -0.572 | 0.11239 | -0.053 | -5.094
-15.5 | -0.581 | 0.10648 | -0.054 | -5.459
-15 | -0.587 | 0.09992 | -0.055 | -5.877
-14.5 | -0.588 | 0.0946 | -0.057 | -6.211
-14 | -0.583 | 0.08863 | -0.059 | -6.583
-13.5 | -0.577 | 0.08216 | -0.062 | -7.02
-13 | -0.566 | 0.07609 | -0.065 | -7.445
-12.5 | -0.556 | 0.06692 | -0.072 | -8.31
-12 | -0.61 | 0.01809 | -0.105 | -33.744
-11.5 | -0.587 | 0.01535 | -0.107 | -38.246
-11 | -0.562 | 0.01265 | -0.11 | -44.397
-10.5 | -0.531 | 0.01077 | -0.113 | -49.316
-10 | -0.493 | 0.00996 | -0.114 | -49.486
-9.5 | -0.45 | 0.00939 | -0.116 | -47.942
-9 | -0.405 | 0.00885 | -0.117 | -45.763
-8.5 | -0.356 | 0.00848 | -0.118 | -42.029
-8 | -0.305 | 0.0082 | -0.119 | -37.213
-7.5 | -0.252 | 0.00789 | -0.12 | -31.91
-7 | -0.197 | 0.00766 | -0.122 | -25.679
-6.5 | -0.14 | 0.00744 | -0.123 | -18.796
-6 | -0.082 | 0.00699 | -0.124 | -11.693
-5.5 | -0.023 | 0.00697 | -0.125 | -3.23
-5 | 0.037 | 0.00682 | -0.126 | 5.477
-4.5 | 0.098 | 0.00671 | -0.127 | 14.563
-4 | 0.158 | 0.00658 | -0.128 | 24.065
-3.5 | 0.219 | 0.00648 | -0.128 | 33.79
-3 | 0.28 | 0.00639 | -0.129 | 43.805
-2.5 | 0.341 | 0.00628 | -0.13 | 54.324
-2 | 0.403 | 0.00489 | -0.131 | 82.375
-1.5 | 0.464 | 0.00503 | -0.132 | 92.251
-1 | 0.524 | 0.00499 | -0.133 | 105.016
-0.5 | 0.585 | 0.00502 | -0.133 | 116.497
0 | 0.646 | 0.00516 | -0.134 | 125.227
0.5 | 0.707 | 0.00518 | -0.135 | 136.558
1 | 0.767 | 0.0053 | -0.136 | 144.855
1.5 | 0.828 | 0.00539 | -0.136 | 153.713
2 | 0.888 | 0.00554 | -0.137 | 160.245
2.5 | 0.944 | 0.00571 | -0.138 | 165.248
3 | 1.002 | 0.00587 | -0.139 | 170.596
3.5 | 1.059 | 0.00572 | -0.139 | 185.244
4 | 1.113 | 0.00661 | -0.14 | 168.365
4.5 | 1.167 | 0.00745 | -0.141 | 156.616
5 | 1.219 | 0.01067 | -0.141 | 114.186
5.5 | 1.269 | 0.01035 | -0.142 | 122.577
6 | 1.316 | 0.01076 | -0.142 | 122.287
6.5 | 1.36 | 0.01121 | -0.143 | 121.389
7 | 1.401 | 0.01322 | -0.144 | 105.964
7.5 | 1.434 | 0.01379 | -0.144 | 103.995
8 | 1.463 | 0.01444 | -0.144 | 101.271
8.5 | 1.486 | 0.01504 | -0.145 | 98.812
9 | 1.503 | 0.01574 | -0.145 | 95.452
9.5 | 1.514 | 0.01651 | -0.146 | 91.701
10 | 1.514 | 0.01728 | -0.146 | 87.618
10.5 | 1.504 | 0.01818 | -0.146 | 82.773
11 | 1.487 | 0.0191 | -0.146 | 77.88
11.5 | 1.463 | 0.02018 | -0.146 | 72.535
12 | 1.432 | 0.02154 | -0.147 | 66.473
12.5 | 1.395 | 0.02274 | -0.147 | 61.345
13 | 1.351 | 0.02448 | -0.146 | 55.207
13.5 | 1.302 | 0.02653 | -0.146 | 49.089
14 | 1.249 | 0.02876 | -0.145 | 43.433
14.5 | 1.193 | 0.03172 | -0.145 | 37.605

## 39. Re 5M Mach 0.25 (1)
BIGFOIL.COM POLAR EXPORT
NACA65-614
NACA65-614 |  |  |  | Cl Max: | 1.487 | at alpha= | 9 | deg
JavaFoil+Calcfoil stall+Eppler ext transition |  |  |  | L/D Max: | 185.962 | at alpha= | 3.5 | deg
Re: | 5000000 |  |  | Cd Min: | 0.00496 | at alpha= | -2 | deg
Mach: | 0.25 |  |  | Cl=0 at alpha= | -5.3115 | deg
|  |  |  | @ Cl=0.1, Cd= | 0.00682
|  |  |  | @ Cl=0.4, Cd= | 0.005275
|  |  |  | @ Cl=0.6, Cd= | 0.0051089
alpha (deg) | Cl | Cd | Cm | Cl/Cd
-15.5 | -0.408 | 0.12133 | -0.05 | -3.362
-15 | -0.443 | 0.11096 | -0.052 | -3.992
-14.5 | -0.469 | 0.10315 | -0.053 | -4.544
-14 | -0.487 | 0.09638 | -0.054 | -5.048
-13.5 | -0.498 | 0.08983 | -0.055 | -5.548
-13 | -0.504 | 0.08397 | -0.057 | -6.005
-12.5 | -0.503 | 0.08001 | -0.058 | -6.293
-12 | -0.496 | 0.07476 | -0.059 | -6.637
-11.5 | -0.481 | 0.06952 | -0.062 | -6.912
-11 | -0.461 | 0.06393 | -0.066 | -7.215
-10.5 | -0.513 | 0.01325 | -0.113 | -38.715
-10 | -0.485 | 0.01102 | -0.116 | -44.032
-9.5 | -0.448 | 0.01008 | -0.118 | -44.47
-9 | -0.406 | 0.00937 | -0.12 | -43.309
-8.5 | -0.359 | 0.00891 | -0.121 | -40.314
-8 | -0.309 | 0.00851 | -0.122 | -36.304
-7.5 | -0.256 | 0.00817 | -0.123 | -31.291
-7 | -0.2 | 0.00786 | -0.125 | -25.458
-6.5 | -0.143 | 0.00764 | -0.126 | -18.677
-6 | -0.084 | 0.00739 | -0.127 | -11.299
-5.5 | -0.023 | 0.00671 | -0.128 | -3.434
-5 | 0.038 | 0.00677 | -0.129 | 5.657
-4.5 | 0.1 | 0.00682 | -0.13 | 14.709
-4 | 0.163 | 0.00669 | -0.131 | 24.286
-3.5 | 0.225 | 0.00654 | -0.132 | 34.429
-3 | 0.288 | 0.00645 | -0.133 | 44.578
-2.5 | 0.35 | 0.0064 | -0.134 | 54.712
-2 | 0.414 | 0.00496 | -0.135 | 83.471
-1.5 | 0.477 | 0.005 | -0.135 | 95.258
-1 | 0.539 | 0.00504 | -0.136 | 106.971
-0.5 | 0.601 | 0.00511 | -0.137 | 117.673
0 | 0.664 | 0.00515 | -0.138 | 128.944
0.5 | 0.726 | 0.00525 | -0.139 | 138.383
1 | 0.789 | 0.00537 | -0.139 | 146.758
1.5 | 0.851 | 0.00548 | -0.14 | 155.253
2 | 0.913 | 0.00566 | -0.141 | 161.277
2.5 | 0.969 | 0.00583 | -0.142 | 166.207
3 | 1.029 | 0.006 | -0.142 | 171.383
3.5 | 1.086 | 0.00584 | -0.143 | 185.962
4 | 1.142 | 0.0069 | -0.144 | 165.507
4.5 | 1.196 | 0.01068 | -0.144 | 112.039
5 | 1.248 | 0.01037 | -0.145 | 120.368
5.5 | 1.297 | 0.01077 | -0.146 | 120.44
6 | 1.344 | 0.01127 | -0.146 | 119.262
6.5 | 1.386 | 0.01329 | -0.147 | 104.22
7 | 1.422 | 0.0139 | -0.147 | 102.343
7.5 | 1.45 | 0.01464 | -0.148 | 99.073
8 | 1.47 | 0.01534 | -0.148 | 95.833
8.5 | 1.483 | 0.01605 | -0.149 | 92.383
9 | 1.487 | 0.01687 | -0.149 | 88.112
9.5 | 1.481 | 0.01788 | -0.149 | 82.817
10 | 1.458 | 0.01888 | -0.149 | 77.198
10.5 | 1.42 | 0.02006 | -0.15 | 70.77
11 | 1.368 | 0.02156 | -0.15 | 63.446
11.5 | 1.304 | 0.02319 | -0.149 | 56.248
12 | 1.225 | 0.02557 | -0.149 | 47.903
12.5 | 1.124 | 0.03011 | -0.146 | 37.333
13 | 0.885 | 0.0906 | -0.088 | 9.77
13.5 | 0.801 | 0.09827 | -0.082 | 8.146
14 | 0.712 | 0.10887 | -0.076 | 6.537

## 40. Re 5M Mach 0.50 (1)
BIGFOIL.COM POLAR EXPORT
NACA65-614
NACA65-614 |  |  |  | Cl Max: | 1.418 | at alpha= | 6 | deg
JavaFoil+Calcfoil stall+Eppler ext transition |  |  |  | L/D Max: | 186.784 | at alpha= | 3.5 | deg
Re: | 5000000 |  |  | Cd Min: | 0.00523 | at alpha= | -2 | deg
Mach: | 0.5 |  |  | Cl=0 at alpha= | -5.3134 | deg
|  |  |  | @ Cl=0.1, Cd= | 0.0074624
|  |  |  | @ Cl=0.4, Cd= | 0.0064025
|  |  |  | @ Cl=0.6, Cd= | 0.0053274
alpha (deg) | Cl | Cd | Cm | Cl/Cd
-20 | -0.813 | 0.15942 | -0.064 | -5.102
-19.5 | -0.785 | 0.15449 | -0.063 | -5.079
-19 | -0.757 | 0.14744 | -0.063 | -5.135
-18.5 | -0.73 | 0.14403 | -0.064 | -5.068
-18 | -0.703 | 0.13762 | -0.064 | -5.107
-17.5 | -0.674 | 0.15312 | -0.062 | -4.401
-17 | -0.647 | 0.13032 | -0.063 | -4.963
-16.5 | -0.619 | 0.12516 | -0.063 | -4.948
-16 | -0.592 | 0.11935 | -0.064 | -4.961
-15.5 | -0.565 | 0.11516 | -0.064 | -4.903
-15 | -0.537 | 0.11239 | -0.065 | -4.78
-14.5 | -0.509 | 0.10946 | -0.063 | -4.65
-14 | -0.481 | 0.10046 | -0.064 | -4.792
-13.5 | -0.454 | 0.09064 | -0.065 | -5.01
-13 | -0.427 | 0.08405 | -0.066 | -5.075
-12.5 | -0.399 | 0.07939 | -0.067 | -5.029
-12 | -0.373 | 0.07285 | -0.071 | -5.115
-11.5 | -0.343 | 0.08585 | -0.062 | -3.992
-11 | -0.315 | 0.07432 | -0.063 | -4.24
-10.5 | -0.288 | 0.06794 | -0.064 | -4.233
-10 | -0.26 | 0.06277 | -0.066 | -4.143
-9.5 | -0.233 | 0.05829 | -0.068 | -3.991
-9 | -0.233 | 0.01897 | -0.123 | -12.281
-8.5 | -0.177 | 0.05627 | -0.062 | -3.137
-8 | -0.234 | 0.04965 | -0.068 | -4.708
-7.5 | -0.255 | 0.00981 | -0.136 | -25.98
-7 | -0.209 | 0.00915 | -0.137 | -22.82
-6.5 | -0.152 | 0.00865 | -0.139 | -17.609
-6 | -0.09 | 0.00828 | -0.14 | -10.916
-5.5 | -0.025 | 0.00794 | -0.142 | -3.165
-5 | 0.042 | 0.00765 | -0.143 | 5.49
-4.5 | 0.11 | 0.00743 | -0.144 | 14.871
-4 | 0.18 | 0.00724 | -0.146 | 24.822
-3.5 | 0.25 | 0.00708 | -0.147 | 35.254
-3 | 0.32 | 0.00695 | -0.148 | 46.084
-2.5 | 0.391 | 0.00657 | -0.149 | 59.521
-2 | 0.463 | 0.00523 | -0.15 | 88.517
-1.5 | 0.532 | 0.00524 | -0.151 | 101.641
-1 | 0.602 | 0.00533 | -0.152 | 113.024
-0.5 | 0.672 | 0.00541 | -0.153 | 124.127
0 | 0.742 | 0.00549 | -0.154 | 135.193
0.5 | 0.812 | 0.00565 | -0.155 | 143.814
1 | 0.882 | 0.00579 | -0.156 | 152.252
1.5 | 0.951 | 0.00594 | -0.157 | 160.209
2 | 1.02 | 0.00574 | -0.157 | 177.487
2.5 | 1.08 | 0.00592 | -0.158 | 182.386
3 | 1.145 | 0.0062 | -0.159 | 184.614
3.5 | 1.208 | 0.00647 | -0.16 | 186.784
4 | 1.263 | 0.01267 | -0.16 | 99.714
4.5 | 1.316 | 0.01334 | -0.161 | 98.609
5 | 1.361 | 0.0141 | -0.161 | 96.52
5.5 | 1.396 | 0.01495 | -0.162 | 93.386
6 | 1.418 | 0.01598 | -0.162 | 88.733
6.5 | 1.416 | 0.01711 | -0.163 | 82.78
7 | 1.365 | 0.01846 | -0.163 | 73.962
7.5 | 0.699 | 0.05321 | -0.077 | 13.144
8 | 0.884 | 0.02162 | -0.163 | 40.871
8.5 | 0.751 | 0.06253 | -0.072 | 12.014
9 | 0.946 | 0.02305 | -0.164 | 41.025
9.5 | 0.972 | 0.0253 | -0.164 | 38.425
10 | 0.834 | 0.07188 | -0.086 | 11.603
10.5 | 0.86 | 0.07867 | -0.085 | 10.931
11 | 1.05 | 0.03026 | -0.162 | 34.682

## 41. Re 6M Mach 0.00 (1)
BIGFOIL.COM POLAR EXPORT
NACA65-614
NACA65-614 |  |  |  | Cl Max: | 1.521 | at alpha= | 10 | deg
JavaFoil+Calcfoil stall+Eppler ext transition |  |  |  | L/D Max: | 170.219 | at alpha= | 3 | deg
Re: | 6000000 |  |  | Cd Min: | 0.00483 | at alpha= | -2 | deg
Mach: | 0 |  |  | Cl=0 at alpha= | -5.3136 | deg
|  |  |  | @ Cl=0.1, Cd= | 0.0065536
|  |  |  | @ Cl=0.4, Cd= | 0.004851
|  |  |  | @ Cl=0.6, Cd= | 0.0049972
alpha (deg) | Cl | Cd | Cm | Cl/Cd
-17.5 | -0.565 | 0.12928 | -0.052 | -4.369
-17 | -0.577 | 0.12337 | -0.052 | -4.677
-16.5 | -0.587 | 0.11632 | -0.053 | -5.048
-16 | -0.596 | 0.11003 | -0.055 | -5.414
-15.5 | -0.601 | 0.10402 | -0.055 | -5.779
-15 | -0.605 | 0.09714 | -0.058 | -6.225
-14.5 | -0.602 | 0.09153 | -0.059 | -6.581
-14 | -0.596 | 0.08594 | -0.061 | -6.935
-13.5 | -0.588 | 0.07868 | -0.066 | -7.475
-13 | -0.583 | 0.06646 | -0.075 | -8.77
-12.5 | -0.638 | 0.01899 | -0.103 | -33.581
-12 | -0.627 | 0.0139 | -0.107 | -45.12
-11.5 | -0.599 | 0.01257 | -0.109 | -47.64
-11 | -0.568 | 0.01128 | -0.111 | -50.372
-10.5 | -0.534 | 0.0101 | -0.113 | -52.845
-10 | -0.494 | 0.00945 | -0.114 | -52.28
-9.5 | -0.451 | 0.00894 | -0.115 | -50.457
-9 | -0.405 | 0.00848 | -0.117 | -47.741
-8.5 | -0.356 | 0.00814 | -0.118 | -43.734
-8 | -0.305 | 0.00787 | -0.119 | -38.702
-7.5 | -0.251 | 0.00763 | -0.12 | -32.955
-7 | -0.196 | 0.00741 | -0.121 | -26.459
-6.5 | -0.14 | 0.00695 | -0.122 | -20.084
-6 | -0.081 | 0.00694 | -0.123 | -11.736
-5.5 | -0.022 | 0.00684 | -0.124 | -3.277
-5 | 0.037 | 0.00668 | -0.125 | 5.567
-4.5 | 0.097 | 0.00656 | -0.126 | 14.819
-4 | 0.158 | 0.00643 | -0.127 | 24.49
-3.5 | 0.218 | 0.00632 | -0.128 | 34.479
-3 | 0.279 | 0.00619 | -0.129 | 45.022
-2.5 | 0.339 | 0.00613 | -0.129 | 55.342
-2 | 0.401 | 0.00483 | -0.13 | 83.068
-1.5 | 0.461 | 0.00494 | -0.131 | 93.31
-1 | 0.522 | 0.0049 | -0.132 | 106.578
-0.5 | 0.582 | 0.00495 | -0.133 | 117.669
0 | 0.643 | 0.00511 | -0.133 | 125.815
0.5 | 0.703 | 0.0051 | -0.134 | 137.926
1 | 0.764 | 0.00521 | -0.135 | 146.577
1.5 | 0.824 | 0.00542 | -0.136 | 151.976
2 | 0.884 | 0.00548 | -0.137 | 161.148
2.5 | 0.939 | 0.00565 | -0.137 | 166.326
3 | 0.997 | 0.00586 | -0.138 | 170.219
3.5 | 1.053 | 0.00627 | -0.139 | 167.858
4 | 1.108 | 0.00688 | -0.139 | 161.144
4.5 | 1.162 | 0.00778 | -0.14 | 149.413
5 | 1.213 | 0.0103 | -0.141 | 117.774
5.5 | 1.263 | 0.01067 | -0.141 | 118.429
6 | 1.311 | 0.01036 | -0.142 | 126.57
6.5 | 1.356 | 0.01074 | -0.142 | 126.182
7 | 1.397 | 0.01118 | -0.143 | 124.931
7.5 | 1.432 | 0.01326 | -0.143 | 107.991
8 | 1.461 | 0.01384 | -0.144 | 105.571
8.5 | 1.486 | 0.01442 | -0.144 | 103.082
9 | 1.505 | 0.01508 | -0.145 | 99.834
9.5 | 1.519 | 0.01577 | -0.145 | 96.294
10 | 1.521 | 0.01649 | -0.145 | 92.253
10.5 | 1.516 | 0.01731 | -0.146 | 87.555
11 | 1.503 | 0.01817 | -0.146 | 82.731
11.5 | 1.484 | 0.01918 | -0.146 | 77.351
12 | 1.457 | 0.02045 | -0.146 | 71.258
12.5 | 1.426 | 0.02146 | -0.146 | 66.437
13 | 1.389 | 0.02296 | -0.146 | 60.502
13.5 | 1.346 | 0.02472 | -0.146 | 54.459
14 | 1.302 | 0.02641 | -0.146 | 49.273
14.5 | 1.252 | 0.02848 | -0.145 | 43.973
15 | 1.201 | 0.03121 | -0.144 | 38.474

## 42. Re 6M Mach 0.10 (1)
BIGFOIL.COM POLAR EXPORT
NACA65-614
NACA65-614 |  |  |  | Cl Max: | 1.516 | at alpha= | 9.5 | deg
JavaFoil+Calcfoil stall+Eppler ext transition |  |  |  | L/D Max: | 170.008 | at alpha= | 3 | deg
Re: | 6000000 |  |  | Cd Min: | 0.00482 | at alpha= | -2 | deg
Mach: | 0.1 |  |  | Cl=0 at alpha= | -5.3083 | deg
|  |  |  | @ Cl=0.1, Cd= | 0.0065363
|  |  |  | @ Cl=0.4, Cd= | 0.0048853
|  |  |  | @ Cl=0.6, Cd= | 0.0050095
alpha (deg) | Cl | Cd | Cm | Cl/Cd
-17 | -0.548 | 0.12466 | -0.051 | -4.392
-16.5 | -0.561 | 0.11864 | -0.053 | -4.732
-16 | -0.573 | 0.11106 | -0.054 | -5.158
-15.5 | -0.582 | 0.10542 | -0.055 | -5.519
-15 | -0.588 | 0.09896 | -0.057 | -5.94
-14.5 | -0.588 | 0.09309 | -0.059 | -6.321
-14 | -0.585 | 0.08694 | -0.061 | -6.724
-13.5 | -0.579 | 0.07981 | -0.065 | -7.25
-13 | -0.57 | 0.07233 | -0.07 | -7.882
-12.5 | -0.611 | 0.02875 | -0.098 | -21.236
-12 | -0.62 | 0.01492 | -0.107 | -41.531
-11.5 | -0.594 | 0.01325 | -0.109 | -44.812
-11 | -0.565 | 0.01177 | -0.111 | -47.97
-10.5 | -0.532 | 0.01036 | -0.113 | -51.398
-10 | -0.494 | 0.00961 | -0.114 | -51.396
-9.5 | -0.451 | 0.0091 | -0.116 | -49.565
-9 | -0.405 | 0.00858 | -0.117 | -47.235
-8.5 | -0.357 | 0.00822 | -0.118 | -43.401
-8 | -0.305 | 0.00796 | -0.119 | -38.357
-7.5 | -0.252 | 0.00767 | -0.121 | -32.864
-7 | -0.197 | 0.00745 | -0.122 | -26.422
-6.5 | -0.14 | 0.00672 | -0.123 | -20.827
-6 | -0.082 | 0.00679 | -0.124 | -12.056
-5.5 | -0.023 | 0.00681 | -0.125 | -3.305
-5 | 0.037 | 0.00667 | -0.126 | 5.607
-4.5 | 0.098 | 0.00654 | -0.127 | 14.946
-4 | 0.158 | 0.00643 | -0.128 | 24.613
-3.5 | 0.219 | 0.00631 | -0.128 | 34.733
-3 | 0.28 | 0.00622 | -0.129 | 45.001
-2.5 | 0.341 | 0.00617 | -0.13 | 55.273
-2 | 0.403 | 0.00482 | -0.131 | 83.557
-1.5 | 0.464 | 0.00494 | -0.132 | 93.837
-1 | 0.524 | 0.00489 | -0.133 | 107.201
-0.5 | 0.585 | 0.00498 | -0.133 | 117.45
0 | 0.646 | 0.0051 | -0.134 | 126.604
0.5 | 0.707 | 0.00509 | -0.135 | 138.764
1 | 0.767 | 0.00521 | -0.136 | 147.385
1.5 | 0.828 | 0.00536 | -0.136 | 154.33
2 | 0.888 | 0.0055 | -0.137 | 161.599
2.5 | 0.944 | 0.00568 | -0.138 | 166.044
3 | 1.002 | 0.00589 | -0.139 | 170.008
3.5 | 1.058 | 0.00631 | -0.139 | 167.671
4 | 1.113 | 0.00694 | -0.14 | 160.345
4.5 | 1.167 | 0.00783 | -0.141 | 148.976
5 | 1.219 | 0.01035 | -0.141 | 117.781
5.5 | 1.269 | 0.01076 | -0.142 | 117.953
6 | 1.316 | 0.01043 | -0.143 | 126.228
6.5 | 1.361 | 0.01085 | -0.143 | 125.416
7 | 1.401 | 0.0113 | -0.144 | 124.016
7.5 | 1.435 | 0.01339 | -0.144 | 107.19
8 | 1.464 | 0.014 | -0.145 | 104.584
8.5 | 1.487 | 0.01457 | -0.145 | 102.078
9 | 1.504 | 0.01525 | -0.145 | 98.676
9.5 | 1.516 | 0.01598 | -0.146 | 94.833
10 | 1.516 | 0.01673 | -0.146 | 90.564
10.5 | 1.506 | 0.01756 | -0.146 | 85.757
11 | 1.489 | 0.01846 | -0.147 | 80.699
11.5 | 1.466 | 0.01948 | -0.147 | 75.238
12 | 1.434 | 0.02083 | -0.147 | 68.849
12.5 | 1.397 | 0.02198 | -0.147 | 63.547
13 | 1.354 | 0.02354 | -0.147 | 57.515
13.5 | 1.305 | 0.02544 | -0.146 | 51.307
14 | 1.253 | 0.02743 | -0.146 | 45.686
14.5 | 1.197 | 0.03004 | -0.145 | 39.856

## 43. Re 6M Mach 0.25 (1)
BIGFOIL.COM POLAR EXPORT
NACA65-614
NACA65-614 |  |  |  | Cl Max: | 1.488 | at alpha= | 9 | deg
JavaFoil+Calcfoil stall+Eppler ext transition |  |  |  | L/D Max: | 171.152 | at alpha= | 3 | deg
Re: | 6000000 |  |  | Cd Min: | 0.00488 | at alpha= | -2 | deg
Mach: | 0.25 |  |  | Cl=0 at alpha= | -5.3115 | deg
|  |  |  | @ Cl=0.1, Cd= | 0.00663
|  |  |  | @ Cl=0.4, Cd= | 0.0051775
|  |  |  | @ Cl=0.6, Cd= | 0.0050284
alpha (deg) | Cl | Cd | Cm | Cl/Cd
-15.5 | -0.408 | 0.12037 | -0.051 | -3.39
-15 | -0.443 | 0.10932 | -0.052 | -4.053
-14.5 | -0.469 | 0.10169 | -0.054 | -4.61
-14 | -0.487 | 0.09448 | -0.055 | -5.151
-13.5 | -0.499 | 0.08883 | -0.056 | -5.614
-13 | -0.505 | 0.08309 | -0.058 | -6.074
-12.5 | -0.504 | 0.07902 | -0.059 | -6.376
-12 | -0.497 | 0.07378 | -0.061 | -6.731
-11.5 | -0.482 | 0.06839 | -0.064 | -7.042
-11 | -0.463 | 0.06165 | -0.07 | -7.516
-10.5 | -0.517 | 0.01195 | -0.115 | -43.28
-10 | -0.487 | 0.01056 | -0.117 | -46.101
-9.5 | -0.449 | 0.00972 | -0.118 | -46.188
-9 | -0.406 | 0.00907 | -0.12 | -44.797
-8.5 | -0.36 | 0.00861 | -0.121 | -41.749
-8 | -0.309 | 0.00825 | -0.122 | -37.482
-7.5 | -0.256 | 0.00793 | -0.124 | -32.29
-7 | -0.2 | 0.00763 | -0.125 | -26.273
-6.5 | -0.143 | 0.00742 | -0.126 | -19.252
-6 | -0.084 | 0.0072 | -0.127 | -11.615
-5.5 | -0.023 | 0.00676 | -0.128 | -3.412
-5 | 0.038 | 0.00675 | -0.129 | 5.683
-4.5 | 0.1 | 0.00663 | -0.13 | 15.115
-4 | 0.163 | 0.00653 | -0.131 | 24.87
-3.5 | 0.225 | 0.00642 | -0.132 | 35.06
-3 | 0.288 | 0.00628 | -0.133 | 45.787
-2.5 | 0.35 | 0.00624 | -0.134 | 56.19
-2 | 0.414 | 0.00488 | -0.135 | 84.818
-1.5 | 0.477 | 0.00491 | -0.135 | 96.988
-1 | 0.539 | 0.00493 | -0.136 | 109.248
-0.5 | 0.601 | 0.00503 | -0.137 | 119.489
0 | 0.664 | 0.00509 | -0.138 | 130.46
0.5 | 0.726 | 0.00516 | -0.139 | 140.774
1 | 0.789 | 0.00529 | -0.139 | 149.16
1.5 | 0.851 | 0.00544 | -0.14 | 156.496
2 | 0.913 | 0.00559 | -0.141 | 163.224
2.5 | 0.969 | 0.00578 | -0.142 | 167.61
3 | 1.029 | 0.00601 | -0.142 | 171.152
3.5 | 1.086 | 0.00653 | -0.143 | 166.405
4 | 1.142 | 0.00729 | -0.144 | 156.62
4.5 | 1.196 | 0.01035 | -0.144 | 115.566
5 | 1.249 | 0.01079 | -0.145 | 115.758
5.5 | 1.298 | 0.01044 | -0.146 | 124.34
6 | 1.344 | 0.0109 | -0.146 | 123.255
6.5 | 1.387 | 0.0106 | -0.147 | 130.792
7 | 1.423 | 0.01346 | -0.147 | 105.759
7.5 | 1.451 | 0.01418 | -0.148 | 102.324
8 | 1.472 | 0.01486 | -0.148 | 99.058
8.5 | 1.484 | 0.01556 | -0.149 | 95.412
9 | 1.488 | 0.01634 | -0.149 | 91.103
9.5 | 1.483 | 0.0173 | -0.149 | 85.726
10 | 1.459 | 0.01825 | -0.15 | 79.982
10.5 | 1.422 | 0.01937 | -0.15 | 73.375
11 | 1.37 | 0.02085 | -0.15 | 65.703
11.5 | 1.306 | 0.02234 | -0.15 | 58.479
12 | 1.228 | 0.02451 | -0.149 | 50.109
12.5 | 1.135 | 0.02755 | -0.148 | 41.213
13 | 0.891 | 0.08635 | -0.095 | 10.319
13.5 | 0.803 | 0.09593 | -0.086 | 8.367
14 | 0.712 | 0.10629 | -0.078 | 6.702

## 44. Re 6M Mach 0.50 (1)
BIGFOIL.COM POLAR EXPORT
NACA65-614
NACA65-614 |  |  |  | Cl Max: | 1.419 | at alpha= | 6 | deg
JavaFoil+Calcfoil stall+Eppler ext transition |  |  |  | L/D Max: | 185.769 | at alpha= | 3 | deg
Re: | 6000000 |  |  | Cd Min: | 0.00512 | at alpha= | -2 | deg
Mach: | 0.5 |  |  | Cl=0 at alpha= | -5.3134 | deg
|  |  |  | @ Cl=0.1, Cd= | 0.0072551
|  |  |  | @ Cl=0.4, Cd= | 0.0062487
|  |  |  | @ Cl=0.6, Cd= | 0.005208
alpha (deg) | Cl | Cd | Cm | Cl/Cd
-20 | -0.814 | 0.15396 | -0.065 | -5.287
-19.5 | -0.785 | 0.15155 | -0.063 | -5.179
-19 | -0.757 | 0.14483 | -0.064 | -5.23
-18.5 | -0.73 | 0.1415 | -0.064 | -5.161
-18 | -0.703 | 0.13509 | -0.065 | -5.205
-17.5 | -0.674 | 0.14805 | -0.063 | -4.555
-17 | -0.647 | 0.1279 | -0.064 | -5.06
-16.5 | -0.619 | 0.12221 | -0.063 | -5.068
-16 | -0.593 | 0.11067 | -0.065 | -5.354
-15.5 | -0.565 | 0.10454 | -0.065 | -5.405
-15 | -0.538 | 0.09765 | -0.067 | -5.509
-14.5 | -0.509 | 0.1075 | -0.064 | -4.737
-14 | -0.482 | 0.09793 | -0.065 | -4.919
-13.5 | -0.454 | 0.08996 | -0.066 | -5.051
-13 | -0.427 | 0.0826 | -0.068 | -5.174
-12.5 | -0.4 | 0.07781 | -0.07 | -5.14
-12 | -0.374 | 0.07004 | -0.076 | -5.346
-11.5 | -0.343 | 0.08492 | -0.063 | -4.037
-11 | -0.315 | 0.07324 | -0.064 | -4.305
-10.5 | -0.288 | 0.06769 | -0.065 | -4.25
-10 | -0.26 | 0.06202 | -0.068 | -4.197
-9.5 | -0.233 | 0.05763 | -0.071 | -4.043
-9 | -0.244 | 0.0119 | -0.131 | -20.495
-8.5 | -0.177 | 0.05531 | -0.063 | -3.193
-8 | -0.234 | 0.04929 | -0.07 | -4.747
-7.5 | -0.256 | 0.00947 | -0.136 | -27.011
-7 | -0.209 | 0.00886 | -0.138 | -23.594
-6.5 | -0.152 | 0.00839 | -0.139 | -18.181
-6 | -0.091 | 0.00804 | -0.14 | -11.259
-5.5 | -0.025 | 0.00771 | -0.142 | -3.262
-5 | 0.042 | 0.00744 | -0.143 | 5.655
-4.5 | 0.111 | 0.00722 | -0.144 | 15.315
-4 | 0.18 | 0.00704 | -0.146 | 25.549
-3.5 | 0.25 | 0.00691 | -0.147 | 36.192
-3 | 0.32 | 0.00632 | -0.148 | 50.687
-2.5 | 0.391 | 0.00641 | -0.149 | 60.993
-2 | 0.463 | 0.00512 | -0.15 | 90.331
-1.5 | 0.533 | 0.00514 | -0.151 | 103.604
-1 | 0.602 | 0.00521 | -0.152 | 115.689
-0.5 | 0.672 | 0.00534 | -0.153 | 125.898
0 | 0.742 | 0.00545 | -0.154 | 136.144
0.5 | 0.812 | 0.00554 | -0.155 | 146.502
1 | 0.882 | 0.00568 | -0.156 | 155.297
1.5 | 0.951 | 0.00588 | -0.157 | 161.8
2 | 1.02 | 0.00568 | -0.157 | 179.473
2.5 | 1.08 | 0.0059 | -0.158 | 183.093
3 | 1.145 | 0.00616 | -0.159 | 185.769
3.5 | 1.208 | 0.00754 | -0.16 | 160.164
4 | 1.264 | 0.01014 | -0.16 | 124.655
4.5 | 1.317 | 0.01293 | -0.161 | 101.855
5 | 1.362 | 0.01367 | -0.162 | 99.617
5.5 | 1.398 | 0.0145 | -0.162 | 96.43
6 | 1.419 | 0.01548 | -0.163 | 91.69
6.5 | 1.418 | 0.01656 | -0.163 | 85.617
7 | 1.367 | 0.01787 | -0.163 | 76.495
7.5 | 0.7 | 0.05193 | -0.079 | 13.479
8 | 0.885 | 0.02096 | -0.164 | 42.23
8.5 | 0.752 | 0.0613 | -0.075 | 12.265
9 | 0.947 | 0.02225 | -0.164 | 42.556
9.5 | 0.974 | 0.02448 | -0.164 | 39.797
10 | 0.838 | 0.06923 | -0.094 | 12.104
10.5 | 0.861 | 0.07662 | -0.087 | 11.232
11 | 1.06 | 0.02849 | -0.164 | 37.212

## 45. Re 7M Mach 0.00 (1)
BIGFOIL.COM POLAR EXPORT
NACA65-614
NACA65-614 |  |  |  | Cl Max: | 1.523 | at alpha= | 10 | deg
JavaFoil+Calcfoil stall+Eppler ext transition |  |  |  | L/D Max: | 165.974 | at alpha= | 2.5 | deg
Re: | 7000000 |  |  | Cd Min: | 0.00485 | at alpha= | -2 | deg
Mach: | 0 |  |  | Cl=0 at alpha= | -5.3136 | deg
|  |  |  | @ Cl=0.1, Cd= | 0.0064036
|  |  |  | @ Cl=0.4, Cd= | 0.0048692
|  |  |  | @ Cl=0.6, Cd= | 0.0049443
alpha (deg) | Cl | Cd | Cm | Cl/Cd
-17.5 | -0.565 | 0.12789 | -0.052 | -4.419
-17 | -0.577 | 0.12193 | -0.053 | -4.735
-16.5 | -0.588 | 0.11557 | -0.054 | -5.085
-16 | -0.596 | 0.10876 | -0.055 | -5.481
-15.5 | -0.601 | 0.10364 | -0.056 | -5.803
-15 | -0.606 | 0.09589 | -0.059 | -6.316
-14.5 | -0.604 | 0.09002 | -0.061 | -6.705
-14 | -0.597 | 0.08406 | -0.063 | -7.107
-13.5 | -0.591 | 0.07543 | -0.069 | -7.838
-13 | -0.633 | 0.031 | -0.096 | -20.422
-12.5 | -0.646 | 0.01616 | -0.105 | -39.952
-12 | -0.63 | 0.01303 | -0.108 | -48.322
-11.5 | -0.601 | 0.01191 | -0.109 | -50.468
-11 | -0.57 | 0.01085 | -0.111 | -52.495
-10.5 | -0.535 | 0.00979 | -0.113 | -54.599
-10 | -0.495 | 0.00919 | -0.114 | -53.841
-9.5 | -0.452 | 0.00869 | -0.116 | -51.98
-9 | -0.405 | 0.00826 | -0.117 | -49.09
-8.5 | -0.356 | 0.00794 | -0.118 | -44.882
-8 | -0.305 | 0.00768 | -0.119 | -39.727
-7.5 | -0.252 | 0.00744 | -0.12 | -33.806
-7 | -0.196 | 0.00673 | -0.121 | -29.202
-6.5 | -0.14 | 0.00678 | -0.123 | -20.613
-6 | -0.081 | 0.00681 | -0.123 | -11.974
-5.5 | -0.022 | 0.0067 | -0.124 | -3.347
-5 | 0.037 | 0.00654 | -0.125 | 5.691
-4.5 | 0.097 | 0.00641 | -0.126 | 15.169
-4 | 0.158 | 0.00628 | -0.127 | 25.075
-3.5 | 0.218 | 0.00619 | -0.128 | 35.256
-3 | 0.279 | 0.0061 | -0.129 | 45.704
-2.5 | 0.339 | 0.00604 | -0.129 | 56.224
-2 | 0.401 | 0.00485 | -0.13 | 82.658
-1.5 | 0.461 | 0.00487 | -0.131 | 94.69
-1 | 0.522 | 0.00485 | -0.132 | 107.536
-0.5 | 0.582 | 0.0049 | -0.133 | 118.904
0 | 0.643 | 0.00505 | -0.133 | 127.207
0.5 | 0.703 | 0.00507 | -0.134 | 138.677
1 | 0.764 | 0.00517 | -0.135 | 147.633
1.5 | 0.824 | 0.00537 | -0.136 | 153.288
2 | 0.884 | 0.00545 | -0.137 | 162.035
2.5 | 0.939 | 0.00566 | -0.137 | 165.974
3 | 0.997 | 0.00644 | -0.138 | 154.906
3.5 | 1.053 | 0.00649 | -0.139 | 162.36
4 | 1.108 | 0.00721 | -0.139 | 153.779
4.5 | 1.162 | 0.00808 | -0.14 | 143.766
5 | 1.213 | 0.01003 | -0.141 | 120.943
5.5 | 1.263 | 0.0104 | -0.141 | 121.49
6 | 1.311 | 0.01008 | -0.142 | 130.065
6.5 | 1.356 | 0.01048 | -0.142 | 129.442
7 | 1.397 | 0.01089 | -0.143 | 128.261
7.5 | 1.432 | 0.01058 | -0.144 | 135.396
8 | 1.462 | 0.01349 | -0.144 | 108.435
8.5 | 1.487 | 0.01403 | -0.144 | 105.968
9 | 1.506 | 0.01468 | -0.145 | 102.649
9.5 | 1.52 | 0.01536 | -0.145 | 98.956
10 | 1.523 | 0.01605 | -0.146 | 94.9
10.5 | 1.517 | 0.01682 | -0.146 | 90.213
11 | 1.505 | 0.01765 | -0.146 | 85.264
11.5 | 1.485 | 0.01861 | -0.146 | 79.824
12 | 1.459 | 0.01985 | -0.146 | 73.501
12.5 | 1.428 | 0.02084 | -0.146 | 68.538
13 | 1.391 | 0.02226 | -0.146 | 62.501
13.5 | 1.349 | 0.02391 | -0.146 | 56.414
14 | 1.304 | 0.02547 | -0.146 | 51.189
14.5 | 1.256 | 0.02744 | -0.146 | 45.754
15 | 1.204 | 0.02992 | -0.145 | 40.257

## 46. Re 7M Mach 0.10 (1)
BIGFOIL.COM POLAR EXPORT
NACA65-614
NACA65-614 |  |  |  | Cl Max: | 1.517 | at alpha= | 9.5 | deg
JavaFoil+Calcfoil stall+Eppler ext transition |  |  |  | L/D Max: | 166.098 | at alpha= | 2.5 | deg
Re: | 7000000 |  |  | Cd Min: | 0.00479 | at alpha= | -2 | deg
Mach: | 0.1 |  |  | Cl=0 at alpha= | -5.3083 | deg
|  |  |  | @ Cl=0.1, Cd= | 0.0063767
|  |  |  | @ Cl=0.4, Cd= | 0.0048519
|  |  |  | @ Cl=0.6, Cd= | 0.0049669
alpha (deg) | Cl | Cd | Cm | Cl/Cd
-17.5 | -0.532 | 0.13191 | -0.051 | -4.035
-17 | -0.548 | 0.12408 | -0.052 | -4.416
-16.5 | -0.562 | 0.11774 | -0.053 | -4.77
-16 | -0.573 | 0.11044 | -0.055 | -5.191
-15.5 | -0.582 | 0.10392 | -0.056 | -5.602
-15 | -0.588 | 0.098 | -0.058 | -6.005
-14.5 | -0.589 | 0.09161 | -0.06 | -6.432
-14 | -0.586 | 0.08543 | -0.063 | -6.857
-13.5 | -0.579 | 0.0795 | -0.065 | -7.281
-13 | -0.576 | 0.06634 | -0.075 | -8.688
-12.5 | -0.632 | 0.01886 | -0.104 | -33.541
-12 | -0.623 | 0.0137 | -0.108 | -45.508
-11.5 | -0.597 | 0.01238 | -0.11 | -48.203
-11 | -0.567 | 0.01124 | -0.111 | -50.42
-10.5 | -0.533 | 0.01002 | -0.113 | -53.204
-10 | -0.495 | 0.00933 | -0.115 | -53.017
-9.5 | -0.452 | 0.00885 | -0.116 | -51.066
-9 | -0.406 | 0.00835 | -0.117 | -48.585
-8.5 | -0.357 | 0.00801 | -0.118 | -44.58
-8 | -0.306 | 0.00776 | -0.12 | -39.389
-7.5 | -0.252 | 0.00749 | -0.121 | -33.709
-7 | -0.197 | 0.00727 | -0.122 | -27.103
-6.5 | -0.14 | 0.0068 | -0.123 | -20.608
-6 | -0.082 | 0.00688 | -0.124 | -11.895
-5.5 | -0.023 | 0.00668 | -0.125 | -3.373
-5 | 0.037 | 0.00651 | -0.126 | 5.741
-4.5 | 0.098 | 0.00638 | -0.127 | 15.304
-4 | 0.158 | 0.00628 | -0.128 | 25.197
-3.5 | 0.219 | 0.00623 | -0.128 | 35.187
-3 | 0.28 | 0.00613 | -0.129 | 45.691
-2.5 | 0.341 | 0.00607 | -0.13 | 56.189
-2 | 0.403 | 0.00479 | -0.131 | 84.163
-1.5 | 0.464 | 0.00487 | -0.132 | 95.246
-1 | 0.524 | 0.00485 | -0.133 | 108.229
-0.5 | 0.585 | 0.00493 | -0.133 | 118.646
0 | 0.646 | 0.00508 | -0.134 | 127.241
0.5 | 0.707 | 0.00507 | -0.135 | 139.435
1 | 0.767 | 0.00518 | -0.136 | 148.171
1.5 | 0.828 | 0.00541 | -0.136 | 152.991
2 | 0.888 | 0.00549 | -0.137 | 161.791
2.5 | 0.944 | 0.00568 | -0.138 | 166.098
3 | 1.002 | 0.00647 | -0.139 | 154.823
3.5 | 1.058 | 0.00653 | -0.139 | 162.045
4 | 1.113 | 0.00728 | -0.14 | 152.927
4.5 | 1.167 | 0.00961 | -0.141 | 121.406
5 | 1.219 | 0.0101 | -0.141 | 120.7
5.5 | 1.269 | 0.01049 | -0.142 | 120.954
6 | 1.316 | 0.01017 | -0.143 | 129.437
6.5 | 1.361 | 0.01058 | -0.143 | 128.687
7 | 1.402 | 0.01098 | -0.144 | 127.685
7.5 | 1.436 | 0.01305 | -0.144 | 110.075
8 | 1.465 | 0.01363 | -0.145 | 107.479
8.5 | 1.488 | 0.01418 | -0.145 | 104.952
9 | 1.506 | 0.01484 | -0.146 | 101.438
9.5 | 1.517 | 0.01555 | -0.146 | 97.579
10 | 1.517 | 0.01626 | -0.146 | 93.276
10.5 | 1.508 | 0.01707 | -0.146 | 88.325
11 | 1.491 | 0.01794 | -0.147 | 83.105
11.5 | 1.467 | 0.01895 | -0.147 | 77.425
12 | 1.436 | 0.02019 | -0.147 | 71.125
12.5 | 1.399 | 0.02131 | -0.147 | 65.637
13 | 1.356 | 0.02282 | -0.147 | 59.427
13.5 | 1.308 | 0.02458 | -0.147 | 53.209
14 | 1.256 | 0.02645 | -0.146 | 47.491
14.5 | 1.201 | 0.02878 | -0.146 | 41.725

## 47. Re 7M Mach 0.25 (1)
BIGFOIL.COM POLAR EXPORT
NACA65-614
NACA65-614 |  |  |  | Cl Max: | 1.49 | at alpha= | 9 | deg
JavaFoil+Calcfoil stall+Eppler ext transition |  |  |  | L/D Max: | 167.562 | at alpha= | 2.5 | deg
Re: | 7000000 |  |  | Cd Min: | 0.00481 | at alpha= | -2 | deg
Mach: | 0.25 |  |  | Cl=0 at alpha= | -5.3115 | deg
|  |  |  | @ Cl=0.1, Cd= | 0.00647
|  |  |  | @ Cl=0.4, Cd= | 0.0050987
|  |  |  | @ Cl=0.6, Cd= | 0.004979
alpha (deg) | Cl | Cd | Cm | Cl/Cd
-16 | -0.368 | 0.1272 | -0.05 | -2.893
-15.5 | -0.408 | 0.12095 | -0.051 | -3.374
-15 | -0.443 | 0.10815 | -0.053 | -4.098
-14.5 | -0.469 | 0.10059 | -0.054 | -4.662
-14 | -0.487 | 0.09377 | -0.055 | -5.192
-13.5 | -0.499 | 0.08829 | -0.057 | -5.651
-13 | -0.505 | 0.08217 | -0.059 | -6.146
-12.5 | -0.504 | 0.07766 | -0.06 | -6.495
-12 | -0.498 | 0.07245 | -0.063 | -6.868
-11.5 | -0.482 | 0.06712 | -0.066 | -7.188
-11 | -0.526 | 0.01948 | -0.108 | -26.982
-10.5 | -0.519 | 0.01133 | -0.115 | -45.86
-10 | -0.488 | 0.0102 | -0.117 | -47.825
-9.5 | -0.45 | 0.00943 | -0.119 | -47.682
-9 | -0.407 | 0.00881 | -0.12 | -46.182
-8.5 | -0.36 | 0.00839 | -0.121 | -42.914
-8 | -0.31 | 0.00805 | -0.122 | -38.449
-7.5 | -0.256 | 0.00774 | -0.124 | -33.126
-7 | -0.201 | 0.00746 | -0.125 | -26.916
-6.5 | -0.143 | 0.00725 | -0.126 | -19.715
-6 | -0.084 | 0.00654 | -0.127 | -12.794
-5.5 | -0.023 | 0.00661 | -0.128 | -3.493
-5 | 0.038 | 0.00659 | -0.129 | 5.821
-4.5 | 0.1 | 0.00647 | -0.13 | 15.5
-4 | 0.163 | 0.00638 | -0.131 | 25.475
-3.5 | 0.225 | 0.00627 | -0.132 | 35.912
-3 | 0.288 | 0.00619 | -0.133 | 46.474
-2.5 | 0.35 | 0.00613 | -0.134 | 57.157
-2 | 0.414 | 0.00481 | -0.135 | 86.083
-1.5 | 0.477 | 0.00493 | -0.135 | 96.729
-1 | 0.539 | 0.00492 | -0.136 | 109.466
-0.5 | 0.601 | 0.00498 | -0.137 | 120.739
0 | 0.664 | 0.00503 | -0.138 | 131.886
0.5 | 0.726 | 0.00514 | -0.139 | 141.186
1 | 0.789 | 0.00525 | -0.139 | 150.088
1.5 | 0.851 | 0.0054 | -0.14 | 157.445
2 | 0.913 | 0.00558 | -0.141 | 163.635
2.5 | 0.969 | 0.00579 | -0.142 | 167.562
3 | 1.028 | 0.00622 | -0.142 | 165.376
3.5 | 1.086 | 0.00672 | -0.143 | 161.541
4 | 1.142 | 0.00756 | -0.144 | 151.03
4.5 | 1.197 | 0.01008 | -0.144 | 118.716
5 | 1.249 | 0.01049 | -0.145 | 118.992
5.5 | 1.298 | 0.01016 | -0.146 | 127.762
6 | 1.344 | 0.0106 | -0.146 | 126.802
6.5 | 1.387 | 0.01108 | -0.147 | 125.238
7 | 1.424 | 0.01311 | -0.148 | 108.619
7.5 | 1.452 | 0.01378 | -0.148 | 105.393
8 | 1.473 | 0.01446 | -0.148 | 101.84
8.5 | 1.486 | 0.01514 | -0.149 | 98.135
9 | 1.49 | 0.01588 | -0.149 | 93.802
9.5 | 1.484 | 0.01682 | -0.149 | 88.225
10 | 1.461 | 0.01773 | -0.15 | 82.399
10.5 | 1.423 | 0.0188 | -0.15 | 75.691
11 | 1.372 | 0.02026 | -0.15 | 67.714
11.5 | 1.308 | 0.02165 | -0.15 | 60.426
12 | 1.231 | 0.02367 | -0.149 | 51.978
12.5 | 1.14 | 0.02626 | -0.148 | 43.425
13 | 0.901 | 0.08024 | -0.104 | 11.234
13.5 | 0.801 | 0.09772 | -0.083 | 8.195
14 | 0.713 | 0.10465 | -0.08 | 6.813

## 48. Re 7M Mach 0.50 (1)
BIGFOIL.COM POLAR EXPORT
NACA65-614
NACA65-614 |  |  |  | Cl Max: | 1.439 | at alpha= | 20 | deg
JavaFoil+Calcfoil stall+Eppler ext transition |  |  |  | L/D Max: | 184.007 | at alpha= | 2.5 | deg
Re: | 7000000 |  |  | Cd Min: | 0.00503 | at alpha= | -2 | deg
Mach: | 0.5 |  |  | Cl=0 at alpha= | -5.3134 | deg
|  |  |  | @ Cl=0.1, Cd= | 0.0070751
|  |  |  | @ Cl=0.4, Cd= | 0.006115
|  |  |  | @ Cl=0.6, Cd= | 0.0052068
alpha (deg) | Cl | Cd | Cm | Cl/Cd
-20 | -0.815 | 0.1522 | -0.066 | -5.354
-19.5 | -0.785 | 0.15061 | -0.064 | -5.214
-19 | -0.758 | 0.14439 | -0.064 | -5.247
-18.5 | -0.73 | 0.13886 | -0.064 | -5.26
-18 | -0.703 | 0.13469 | -0.065 | -5.221
-17.5 | -0.675 | 0.14503 | -0.063 | -4.652
-17 | -0.648 | 0.12557 | -0.065 | -5.16
-16.5 | -0.62 | 0.11816 | -0.065 | -5.25
-16 | -0.593 | 0.10879 | -0.066 | -5.454
-15.5 | -0.566 | 0.10252 | -0.067 | -5.52
-15 | -0.539 | 0.0958 | -0.069 | -5.626
-14.5 | -0.509 | 0.10559 | -0.065 | -4.825
-14 | -0.482 | 0.09729 | -0.065 | -4.955
-13.5 | -0.455 | 0.0887 | -0.067 | -5.128
-13 | -0.428 | 0.08079 | -0.071 | -5.301
-12.5 | -0.401 | 0.07546 | -0.074 | -5.319
-12 | -0.378 | 0.06491 | -0.084 | -5.829
-11.5 | -0.343 | 0.08291 | -0.063 | -4.135
-11 | -0.315 | 0.07298 | -0.064 | -4.321
-10.5 | -0.288 | 0.06663 | -0.066 | -4.32
-10 | -0.261 | 0.06145 | -0.069 | -4.241
-9.5 | -0.233 | 0.0568 | -0.072 | -4.106
-9 | -0.245 | 0.01136 | -0.131 | -21.558
-8.5 | -0.177 | 0.05451 | -0.064 | -3.24
-8 | -0.234 | 0.04874 | -0.071 | -4.805
-7.5 | -0.256 | 0.00919 | -0.136 | -27.877
-7 | -0.209 | 0.00862 | -0.138 | -24.265
-6.5 | -0.153 | 0.00819 | -0.139 | -18.646
-6 | -0.091 | 0.00784 | -0.141 | -11.553
-5.5 | -0.025 | 0.00752 | -0.142 | -3.348
-5 | 0.042 | 0.00726 | -0.143 | 5.803
-4.5 | 0.111 | 0.00704 | -0.145 | 15.723
-4 | 0.18 | 0.00691 | -0.146 | 26.054
-3.5 | 0.25 | 0.00677 | -0.147 | 36.982
-3 | 0.321 | 0.00637 | -0.148 | 50.346
-2.5 | 0.391 | 0.00627 | -0.149 | 62.374
-2 | 0.463 | 0.00503 | -0.15 | 92.072
-1.5 | 0.533 | 0.0051 | -0.151 | 104.414
-1 | 0.602 | 0.00521 | -0.152 | 115.656
-0.5 | 0.672 | 0.00526 | -0.153 | 127.86
0 | 0.742 | 0.00537 | -0.154 | 138.373
0.5 | 0.812 | 0.00549 | -0.155 | 147.805
1 | 0.882 | 0.00564 | -0.156 | 156.188
1.5 | 0.951 | 0.00583 | -0.157 | 163.265
2 | 1.02 | 0.00566 | -0.157 | 180.05
2.5 | 1.08 | 0.00587 | -0.158 | 184.007
3 | 1.145 | 0.00708 | -0.159 | 161.735
3.5 | 1.208 | 0.00796 | -0.16 | 151.715
4 | 1.265 | 0.01059 | -0.16 | 119.376
4.5 | 1.317 | 0.0126 | -0.161 | 104.58
5 | 1.363 | 0.01332 | -0.162 | 102.342
5.5 | 1.399 | 0.01414 | -0.162 | 98.949
6 | 1.42 | 0.01505 | -0.163 | 94.344
6.5 | 1.419 | 0.01614 | -0.163 | 87.936
7 | 1.368 | 0.01741 | -0.163 | 78.567
7.5 | 0.704 | 0.0507 | -0.09 | 13.878
8 | 0.886 | 0.02037 | -0.164 | 43.514
8.5 | 0.752 | 0.06109 | -0.077 | 12.314
9 | 0.948 | 0.02163 | -0.165 | 43.835
9.5 | 0.976 | 0.02384 | -0.164 | 40.934
10 | 0.983 | 0.02894 | -0.16 | 33.971
10.5 | 0.862 | 0.07589 | -0.09 | 11.358
11 | 1.062 | 0.02757 | -0.165 | 38.543
11.5 | 1.078 | 0.03213 | -0.163 | 33.555
12 | 0.959 | 0.08068 | -0.113 | 11.891
12.5 | 0.968 | 0.0857 | -0.094 | 11.295
13 | 0.995 | 0.0937 | -0.096 | 10.617
13.5 | 1.055 | 0.08609 | -0.125 | 12.257
14 | 1.045 | 0.10237 | -0.094 | 10.208
14.5 | 1.076 | 0.10577 | -0.102 | 10.171
15 | 1.23 | 0.05994 | -0.155 | 20.513
15.5 | 1.178 | 0.09652 | -0.133 | 12.204
16 | 1.153 | 0.11881 | -0.104 | 9.708
16.5 | 1.224 | 0.10448 | -0.131 | 11.712
17 | 1.322 | 0.0783 | -0.152 | 16.89
17.5 | 1.232 | 0.13037 | -0.107 | 9.447
18 | 1.282 | 0.12486 | -0.124 | 10.269
18.5 | 1.423 | 0.0755 | -0.157 | 18.843
19 | 1.425 | 0.09229 | -0.152 | 15.436
19.5 | 1.34 | 0.14599 | -0.114 | 9.179
20 | 1.439 | 0.11158 | -0.144 | 12.894

## 49. Re 8M Mach 0.00 (1)
BIGFOIL.COM POLAR EXPORT
NACA65-614
NACA65-614 |  |  |  | Cl Max: | 1.524 | at alpha= | 10 | deg
JavaFoil+Calcfoil stall+Eppler ext transition |  |  |  | L/D Max: | 161.543 | at alpha= | 2 | deg
Re: | 8000000 |  |  | Cd Min: | 0.00483 | at alpha= | -2 | deg
Mach: | 0 |  |  | Cl=0 at alpha= | -5.3136 | deg
|  |  |  | @ Cl=0.1, Cd= | 0.0062751
|  |  |  | @ Cl=0.4, Cd= | 0.0048481
|  |  |  | @ Cl=0.6, Cd= | 0.0049254
alpha (deg) | Cl | Cd | Cm | Cl/Cd
-17.5 | -0.565 | 0.12818 | -0.053 | -4.41
-17 | -0.578 | 0.12031 | -0.053 | -4.8
-16.5 | -0.588 | 0.11419 | -0.054 | -5.149
-16 | -0.597 | 0.10751 | -0.056 | -5.55
-15.5 | -0.602 | 0.10252 | -0.057 | -5.872
-15 | -0.606 | 0.09548 | -0.06 | -6.344
-14.5 | -0.603 | 0.0905 | -0.06 | -6.663
-14 | -0.597 | 0.08413 | -0.063 | -7.102
-13.5 | -0.594 | 0.07307 | -0.071 | -8.124
-13 | -0.62 | 0.03846 | -0.092 | -16.118
-12.5 | -0.646 | 0.01574 | -0.105 | -41.059
-12 | -0.63 | 0.01273 | -0.108 | -49.502
-11.5 | -0.603 | 0.01143 | -0.11 | -52.731
-11 | -0.571 | 0.01039 | -0.112 | -54.982
-10.5 | -0.536 | 0.00954 | -0.113 | -56.162
-10 | -0.496 | 0.00896 | -0.114 | -55.295
-9.5 | -0.452 | 0.00849 | -0.116 | -53.262
-9 | -0.406 | 0.00808 | -0.117 | -50.259
-8.5 | -0.357 | 0.00777 | -0.118 | -45.935
-8 | -0.305 | 0.00752 | -0.119 | -40.624
-7.5 | -0.252 | 0.00729 | -0.12 | -34.536
-7 | -0.197 | 0.00685 | -0.122 | -28.702
-6.5 | -0.14 | 0.00688 | -0.123 | -20.296
-6 | -0.081 | 0.00667 | -0.123 | -12.213
-5.5 | -0.022 | 0.00656 | -0.124 | -3.417
-5 | 0.037 | 0.00639 | -0.125 | 5.818
-4.5 | 0.097 | 0.00628 | -0.126 | 15.493
-4 | 0.158 | 0.00618 | -0.127 | 25.475
-3.5 | 0.218 | 0.00611 | -0.128 | 35.705
-3 | 0.279 | 0.00601 | -0.129 | 46.373
-2.5 | 0.339 | 0.00595 | -0.129 | 57.09
-2 | 0.401 | 0.00483 | -0.13 | 82.988
-1.5 | 0.461 | 0.00485 | -0.131 | 95.123
-1 | 0.522 | 0.0049 | -0.132 | 106.59
-0.5 | 0.582 | 0.00489 | -0.133 | 119.047
0 | 0.643 | 0.00501 | -0.133 | 128.42
0.5 | 0.703 | 0.00506 | -0.134 | 138.95
1 | 0.764 | 0.00518 | -0.135 | 147.494
1.5 | 0.824 | 0.00536 | -0.136 | 153.623
2 | 0.884 | 0.00547 | -0.137 | 161.543
2.5 | 0.939 | 0.00586 | -0.137 | 160.186
3 | 0.997 | 0.00664 | -0.138 | 150.058
3.5 | 1.053 | 0.00677 | -0.139 | 155.487
4 | 1.108 | 0.0074 | -0.139 | 149.765
4.5 | 1.162 | 0.00937 | -0.14 | 124.014
5 | 1.213 | 0.00982 | -0.141 | 123.572
5.5 | 1.263 | 0.01017 | -0.141 | 124.175
6 | 1.311 | 0.01061 | -0.142 | 123.598
6.5 | 1.356 | 0.01024 | -0.142 | 132.466
7 | 1.398 | 0.01064 | -0.143 | 131.362
7.5 | 1.433 | 0.01109 | -0.144 | 129.212
8 | 1.463 | 0.01318 | -0.144 | 111.022
8.5 | 1.488 | 0.01369 | -0.145 | 108.687
9 | 1.508 | 0.01434 | -0.145 | 105.132
9.5 | 1.521 | 0.015 | -0.145 | 101.415
10 | 1.524 | 0.01567 | -0.146 | 97.278
10.5 | 1.519 | 0.01643 | -0.146 | 92.436
11 | 1.506 | 0.01719 | -0.146 | 87.621
11.5 | 1.487 | 0.01815 | -0.146 | 81.908
12 | 1.461 | 0.01934 | -0.146 | 75.512
12.5 | 1.43 | 0.02027 | -0.147 | 70.517
13 | 1.393 | 0.02166 | -0.147 | 64.284
13.5 | 1.351 | 0.02327 | -0.146 | 58.058
14 | 1.306 | 0.02471 | -0.146 | 52.846
14.5 | 1.258 | 0.02656 | -0.146 | 47.361
15 | 1.207 | 0.02886 | -0.145 | 41.827

## 50. Re 8M Mach 0.10 (1)
BIGFOIL.COM POLAR EXPORT
NACA65-614
NACA65-614 |  |  |  | Cl Max: | 1.518 | at alpha= | 9.5 | deg
JavaFoil+Calcfoil stall+Eppler ext transition |  |  |  | L/D Max: | 161.773 | at alpha= | 2 | deg
Re: | 8000000 |  |  | Cd Min: | 0.00482 | at alpha= | -2 | deg
Mach: | 0.1 |  |  | Cl=0 at alpha= | -5.3083 | deg
|  |  |  | @ Cl=0.1, Cd= | 0.0062497
|  |  |  | @ Cl=0.4, Cd= | 0.0048761
|  |  |  | @ Cl=0.6, Cd= | 0.0049193
alpha (deg) | Cl | Cd | Cm | Cl/Cd
-17.5 | -0.532 | 0.13029 | -0.052 | -4.087
-17 | -0.548 | 0.12296 | -0.053 | -4.457
-16.5 | -0.562 | 0.1161 | -0.054 | -4.839
-16 | -0.574 | 0.10978 | -0.055 | -5.225
-15.5 | -0.582 | 0.10417 | -0.055 | -5.587
-15 | -0.589 | 0.09732 | -0.058 | -6.05
-14.5 | -0.589 | 0.09204 | -0.059 | -6.398
-14 | -0.585 | 0.08659 | -0.061 | -6.754
-13.5 | -0.583 | 0.07523 | -0.07 | -7.748
-13 | -0.575 | 0.06766 | -0.074 | -8.495
-12.5 | -0.633 | 0.01831 | -0.104 | -34.603
-12 | -0.624 | 0.01339 | -0.108 | -46.605
-11.5 | -0.599 | 0.01177 | -0.11 | -50.91
-11 | -0.568 | 0.01071 | -0.112 | -53.098
-10.5 | -0.534 | 0.00976 | -0.113 | -54.73
-10 | -0.495 | 0.00909 | -0.115 | -54.459
-9.5 | -0.452 | 0.00865 | -0.116 | -52.286
-9 | -0.406 | 0.00817 | -0.117 | -49.758
-8.5 | -0.357 | 0.00785 | -0.119 | -45.538
-8 | -0.306 | 0.00759 | -0.12 | -40.313
-7.5 | -0.253 | 0.00732 | -0.121 | -34.513
-7 | -0.197 | 0.00663 | -0.122 | -29.761
-6.5 | -0.14 | 0.00686 | -0.123 | -20.443
-6 | -0.082 | 0.00675 | -0.124 | -12.124
-5.5 | -0.023 | 0.00654 | -0.125 | -3.445
-5 | 0.037 | 0.00637 | -0.126 | 5.871
-4.5 | 0.098 | 0.00625 | -0.127 | 15.629
-4 | 0.158 | 0.00624 | -0.128 | 25.38
-3.5 | 0.219 | 0.00609 | -0.128 | 36.008
-3 | 0.28 | 0.00598 | -0.129 | 46.799
-2.5 | 0.341 | 0.00598 | -0.13 | 57.084
-2 | 0.403 | 0.00482 | -0.131 | 83.605
-1.5 | 0.464 | 0.00487 | -0.132 | 95.141
-1 | 0.524 | 0.00485 | -0.133 | 108.185
-0.5 | 0.585 | 0.00488 | -0.133 | 119.832
0 | 0.646 | 0.00504 | -0.134 | 128.213
0.5 | 0.707 | 0.00506 | -0.135 | 139.794
1 | 0.767 | 0.00517 | -0.136 | 148.296
1.5 | 0.828 | 0.00539 | -0.136 | 153.639
2 | 0.888 | 0.00549 | -0.137 | 161.773
2.5 | 0.944 | 0.00617 | -0.138 | 152.845
3 | 1.002 | 0.00667 | -0.139 | 150.19
3.5 | 1.058 | 0.00682 | -0.139 | 155.026
4 | 1.113 | 0.00748 | -0.14 | 148.933
4.5 | 1.167 | 0.00943 | -0.141 | 123.776
5 | 1.219 | 0.00988 | -0.141 | 123.34
5.5 | 1.269 | 0.01026 | -0.142 | 123.651
6 | 1.317 | 0.01067 | -0.143 | 123.432
6.5 | 1.361 | 0.01032 | -0.143 | 131.925
7 | 1.402 | 0.01073 | -0.144 | 130.67
7.5 | 1.437 | 0.01119 | -0.144 | 128.325
8 | 1.465 | 0.01332 | -0.145 | 110.04
8.5 | 1.489 | 0.01384 | -0.145 | 107.569
9 | 1.507 | 0.01451 | -0.146 | 103.838
9.5 | 1.518 | 0.0152 | -0.146 | 99.916
10 | 1.518 | 0.01587 | -0.146 | 95.649
10.5 | 1.509 | 0.01666 | -0.147 | 90.601
11 | 1.492 | 0.01746 | -0.147 | 85.489
11.5 | 1.468 | 0.01857 | -0.147 | 79.045
12 | 1.437 | 0.01969 | -0.147 | 73.016
12.5 | 1.401 | 0.02076 | -0.147 | 67.487
13 | 1.358 | 0.02218 | -0.147 | 61.211
13.5 | 1.31 | 0.02387 | -0.147 | 54.862
14 | 1.258 | 0.02562 | -0.147 | 49.121
14.5 | 1.203 | 0.02781 | -0.146 | 43.272

## 51. Re 8M Mach 0.25 (1)
BIGFOIL.COM POLAR EXPORT
NACA65-614
NACA65-614 |  |  |  | Cl Max: | 1.491 | at alpha= | 9 | deg
JavaFoil+Calcfoil stall+Eppler ext transition |  |  |  | L/D Max: | 163.193 | at alpha= | 2 | deg
Re: | 8000000 |  |  | Cd Min: | 0.00479 | at alpha= | -2 | deg
Mach: | 0.25 |  |  | Cl=0 at alpha= | -5.3115 | deg
|  |  |  | @ Cl=0.1, Cd= | 0.00636
|  |  |  | @ Cl=0.4, Cd= | 0.0050634
|  |  |  | @ Cl=0.6, Cd= | 0.0049686
alpha (deg) | Cl | Cd | Cm | Cl/Cd
-16 | -0.368 | 0.12661 | -0.051 | -2.907
-15.5 | -0.408 | 0.11994 | -0.051 | -3.403
-15 | -0.443 | 0.10764 | -0.053 | -4.118
-14.5 | -0.469 | 0.10048 | -0.054 | -4.668
-14 | -0.487 | 0.09401 | -0.055 | -5.177
-13.5 | -0.499 | 0.08849 | -0.057 | -5.639
-13 | -0.505 | 0.0828 | -0.059 | -6.097
-12.5 | -0.505 | 0.07723 | -0.061 | -6.533
-12 | -0.498 | 0.07149 | -0.064 | -6.969
-11.5 | -0.485 | 0.06461 | -0.07 | -7.504
-11 | -0.539 | 0.01458 | -0.111 | -36.936
-10.5 | -0.521 | 0.01086 | -0.116 | -47.977
-10 | -0.488 | 0.00996 | -0.117 | -49.005
-9.5 | -0.45 | 0.00925 | -0.119 | -48.695
-9 | -0.408 | 0.00861 | -0.12 | -47.31
-8.5 | -0.36 | 0.00819 | -0.121 | -43.987
-8 | -0.31 | 0.00787 | -0.123 | -39.398
-7.5 | -0.257 | 0.00756 | -0.124 | -33.928
-7 | -0.201 | 0.00731 | -0.125 | -27.48
-6.5 | -0.143 | 0.00711 | -0.126 | -20.139
-6 | -0.084 | 0.00665 | -0.127 | -12.607
-5.5 | -0.023 | 0.00672 | -0.128 | -3.436
-5 | 0.038 | 0.00655 | -0.129 | 5.854
-4.5 | 0.1 | 0.00636 | -0.13 | 15.768
-4 | 0.163 | 0.00633 | -0.131 | 25.686
-3.5 | 0.225 | 0.00618 | -0.132 | 36.402
-3 | 0.288 | 0.0061 | -0.133 | 47.184
-2.5 | 0.35 | 0.00604 | -0.134 | 58.004
-2 | 0.414 | 0.00479 | -0.135 | 86.372
-1.5 | 0.477 | 0.00494 | -0.135 | 96.484
-1 | 0.539 | 0.00488 | -0.136 | 110.36
-0.5 | 0.601 | 0.00497 | -0.137 | 121.038
0 | 0.664 | 0.00502 | -0.138 | 132.329
0.5 | 0.726 | 0.00511 | -0.139 | 142.009
1 | 0.789 | 0.00526 | -0.139 | 149.902
1.5 | 0.851 | 0.00539 | -0.14 | 157.962
2 | 0.913 | 0.00559 | -0.141 | 163.193
2.5 | 0.969 | 0.00632 | -0.142 | 153.477
3 | 1.028 | 0.00639 | -0.142 | 160.865
3.5 | 1.086 | 0.00703 | -0.143 | 154.483
4 | 1.142 | 0.00776 | -0.144 | 147.318
4.5 | 1.197 | 0.00986 | -0.144 | 121.309
5 | 1.249 | 0.01026 | -0.145 | 121.654
5.5 | 1.298 | 0.01068 | -0.146 | 121.543
6 | 1.345 | 0.01037 | -0.146 | 129.668
6.5 | 1.387 | 0.01082 | -0.147 | 128.199
7 | 1.425 | 0.0105 | -0.148 | 135.749
7.5 | 1.453 | 0.01349 | -0.148 | 107.691
8 | 1.474 | 0.01416 | -0.149 | 104.084
8.5 | 1.487 | 0.01479 | -0.149 | 100.551
9 | 1.491 | 0.01551 | -0.149 | 96.104
9.5 | 1.486 | 0.01641 | -0.15 | 90.544
10 | 1.462 | 0.01727 | -0.15 | 84.67
10.5 | 1.424 | 0.01832 | -0.15 | 77.736
11 | 1.373 | 0.01974 | -0.15 | 69.558
11.5 | 1.31 | 0.0211 | -0.15 | 62.084
12 | 1.233 | 0.02303 | -0.15 | 53.527
12.5 | 1.145 | 0.02515 | -0.149 | 45.527
13 | 0.984 | 0.04515 | -0.136 | 21.795
13.5 | 0.802 | 0.09585 | -0.085 | 8.366
14 | 0.714 | 0.10348 | -0.081 | 6.897

## 52. Re 8M Mach 0.50 (1)
BIGFOIL.COM POLAR EXPORT
NACA65-614
NACA65-614 |  |  |  | Cl Max: | 1.444 | at alpha= | 19 | deg
JavaFoil+Calcfoil stall+Eppler ext transition |  |  |  | L/D Max: | 180.561 | at alpha= | 2 | deg
Re: | 8000000 |  |  | Cd Min: | 0.00501 | at alpha= | -2 | deg
Mach: | 0.5 |  |  | Cl=0 at alpha= | -5.3134 | deg
|  |  |  | @ Cl=0.1, Cd= | 0.0069603
|  |  |  | @ Cl=0.4, Cd= | 0.0061563
|  |  |  | @ Cl=0.6, Cd= | 0.0051377
alpha (deg) | Cl | Cd | Cm | Cl/Cd
-20 | -0.815 | 0.15113 | -0.066 | -5.394
-19.5 | -0.786 | 0.14789 | -0.065 | -5.314
-19 | -0.758 | 0.14126 | -0.064 | -5.364
-18.5 | -0.731 | 0.1379 | -0.065 | -5.298
-18 | -0.703 | 0.13165 | -0.065 | -5.343
-17.5 | -0.675 | 0.14063 | -0.064 | -4.798
-17 | -0.648 | 0.12513 | -0.066 | -5.181
-16.5 | -0.621 | 0.11648 | -0.066 | -5.33
-16 | -0.594 | 0.10739 | -0.068 | -5.535
-15.5 | -0.567 | 0.10038 | -0.07 | -5.654
-15 | -0.542 | 0.09244 | -0.074 | -5.864
-14.5 | -0.51 | 0.10542 | -0.065 | -4.833
-14 | -0.482 | 0.09572 | -0.066 | -5.037
-13.5 | -0.455 | 0.08741 | -0.069 | -5.21
-13 | -0.429 | 0.07953 | -0.073 | -5.398
-12.5 | -0.403 | 0.07342 | -0.077 | -5.487
-12 | -0.4 | 0.04127 | -0.105 | -9.696
-11.5 | -0.343 | 0.08192 | -0.063 | -4.186
-11 | -0.315 | 0.07164 | -0.064 | -4.402
-10.5 | -0.288 | 0.06662 | -0.067 | -4.323
-10 | -0.261 | 0.06108 | -0.07 | -4.27
-9.5 | -0.234 | 0.05584 | -0.075 | -4.185
-9 | -0.245 | 0.01097 | -0.132 | -22.375
-8.5 | -0.177 | 0.05441 | -0.064 | -3.247
-8 | -0.234 | 0.04829 | -0.073 | -4.854
-7.5 | -0.256 | 0.00897 | -0.136 | -28.585
-7 | -0.209 | 0.00843 | -0.138 | -24.845
-6.5 | -0.153 | 0.00801 | -0.139 | -19.065
-6 | -0.091 | 0.00768 | -0.141 | -11.814
-5.5 | -0.025 | 0.00736 | -0.142 | -3.424
-5 | 0.042 | 0.00712 | -0.143 | 5.921
-4.5 | 0.111 | 0.00693 | -0.145 | 15.98
-4 | 0.18 | 0.00679 | -0.146 | 26.55
-3.5 | 0.25 | 0.00619 | -0.147 | 40.488
-3 | 0.321 | 0.00624 | -0.148 | 51.394
-2.5 | 0.391 | 0.00632 | -0.149 | 61.887
-2 | 0.463 | 0.00501 | -0.15 | 92.363
-1.5 | 0.533 | 0.00506 | -0.151 | 105.318
-1 | 0.602 | 0.00514 | -0.152 | 117.074
-0.5 | 0.672 | 0.00524 | -0.153 | 128.295
0 | 0.742 | 0.00535 | -0.154 | 138.698
0.5 | 0.812 | 0.00548 | -0.155 | 148.199
1 | 0.882 | 0.00562 | -0.156 | 156.971
1.5 | 0.951 | 0.00582 | -0.157 | 163.41
2 | 1.02 | 0.00565 | -0.157 | 180.561
2.5 | 1.08 | 0.00659 | -0.158 | 163.862
3 | 1.145 | 0.00727 | -0.159 | 157.44
3.5 | 1.208 | 0.00825 | -0.16 | 146.421
4 | 1.265 | 0.01035 | -0.16 | 122.161
4.5 | 1.318 | 0.01234 | -0.161 | 106.839
5 | 1.364 | 0.01299 | -0.162 | 104.959
5.5 | 1.4 | 0.01382 | -0.162 | 101.294
6 | 1.421 | 0.01477 | -0.163 | 96.26
6.5 | 1.42 | 0.01577 | -0.163 | 90.079
7 | 1.37 | 0.01703 | -0.164 | 80.429
7.5 | 0.854 | 0.01909 | -0.163 | 44.73
8 | 0.887 | 0.01989 | -0.164 | 44.595
8.5 | 0.753 | 0.06072 | -0.078 | 12.396
9 | 0.949 | 0.02108 | -0.165 | 45.021
9.5 | 0.977 | 0.02324 | -0.165 | 42.044
10 | 0.996 | 0.02657 | -0.163 | 37.501
10.5 | 0.863 | 0.07546 | -0.091 | 11.432
11 | 1.064 | 0.02684 | -0.165 | 39.647
11.5 | 1.085 | 0.0305 | -0.164 | 35.556
12 | 1.073 | 0.04242 | -0.156 | 25.299
12.5 | 1.135 | 0.03359 | -0.163 | 33.793
13 | 1.006 | 0.08882 | -0.109 | 11.326
13.5 | 1.154 | 0.05005 | -0.156 | 23.048
14 | 1.045 | 0.10148 | -0.095 | 10.299
14.5 | 1.086 | 0.1007 | -0.111 | 10.783
15 | 1.251 | 0.05205 | -0.159 | 24.037
15.5 | 1.229 | 0.07396 | -0.149 | 16.623
16 | 1.157 | 0.11582 | -0.107 | 9.993
16.5 | 1.311 | 0.06625 | -0.155 | 19.788
17 | 1.343 | 0.06869 | -0.157 | 19.556
17.5 | 1.233 | 0.12818 | -0.108 | 9.621
18 | 1.382 | 0.07603 | -0.154 | 18.172
18.5 | 1.438 | 0.06813 | -0.16 | 21.101
19 | 1.444 | 0.0821 | -0.156 | 17.589
19.5 | 1.352 | 0.15342 | -0.121 | 8.814
20 | 1.39 | 0.15101 | -0.128 | 9.206

## 53. Re 10M Mach 0.00 (1)
BIGFOIL.COM POLAR EXPORT
NACA65-614
NACA65-614 |  |  |  | Cl Max: | 1.526 | at alpha= | 10 | deg
JavaFoil+Calcfoil stall+Eppler ext transition |  |  |  | L/D Max: | 153.101 | at alpha= | 1.5 | deg
Re: | 10000000 |  |  | Cd Min: | 0.00482 | at alpha= | -1.5 | deg
Mach: | 0 |  |  | Cl=0 at alpha= | -5.3136 | deg
|  |  |  | @ Cl=0.1, Cd= | 0.0061346
|  |  |  | @ Cl=0.4, Cd= | 0.0049739
|  |  |  | @ Cl=0.6, Cd= | 0.0049777
alpha (deg) | Cl | Cd | Cm | Cl/Cd
-18 | -0.552 | 0.13363 | -0.052 | -4.128
-17.5 | -0.565 | 0.12824 | -0.053 | -4.408
-17 | -0.578 | 0.1193 | -0.054 | -4.844
-16.5 | -0.589 | 0.11276 | -0.056 | -5.22
-16 | -0.597 | 0.10733 | -0.056 | -5.559
-15.5 | -0.603 | 0.10072 | -0.058 | -5.987
-15 | -0.607 | 0.09319 | -0.062 | -6.516
-14.5 | -0.606 | 0.08715 | -0.064 | -6.95
-14 | -0.599 | 0.08202 | -0.065 | -7.305
-13.5 | -0.61 | 0.05841 | -0.082 | -10.442
-13 | -0.652 | 0.02162 | -0.101 | -30.163
-12.5 | -0.65 | 0.01444 | -0.106 | -45.039
-12 | -0.632 | 0.01203 | -0.109 | -52.583
-11.5 | -0.605 | 0.01077 | -0.11 | -56.16
-11 | -0.572 | 0.00997 | -0.112 | -57.417
-10.5 | -0.536 | 0.00925 | -0.113 | -58.002
-10 | -0.496 | 0.00865 | -0.115 | -57.384
-9.5 | -0.453 | 0.00825 | -0.116 | -54.888
-9 | -0.407 | 0.0078 | -0.117 | -52.121
-8.5 | -0.357 | 0.00751 | -0.118 | -47.604
-8 | -0.306 | 0.00727 | -0.119 | -42.076
-7.5 | -0.252 | 0.00658 | -0.121 | -38.386
-7 | -0.197 | 0.00686 | -0.122 | -28.711
-6.5 | -0.14 | 0.00665 | -0.123 | -21.015
-6 | -0.082 | 0.00643 | -0.123 | -12.679
-5.5 | -0.022 | 0.00632 | -0.124 | -3.547
-5 | 0.037 | 0.00627 | -0.125 | 5.937
-4.5 | 0.097 | 0.00614 | -0.126 | 15.838
-4 | 0.158 | 0.00603 | -0.127 | 26.125
-3.5 | 0.218 | 0.00595 | -0.128 | 36.63
-3 | 0.279 | 0.00586 | -0.129 | 47.556
-2.5 | 0.339 | 0.00582 | -0.129 | 58.302
-2 | 0.401 | 0.00496 | -0.13 | 80.824
-1.5 | 0.461 | 0.00482 | -0.131 | 95.658
-1 | 0.522 | 0.00486 | -0.132 | 107.362
-0.5 | 0.582 | 0.00496 | -0.133 | 117.417
0 | 0.643 | 0.00502 | -0.133 | 128.134
0.5 | 0.703 | 0.00504 | -0.134 | 139.668
1 | 0.764 | 0.00519 | -0.135 | 147.198
1.5 | 0.824 | 0.00538 | -0.136 | 153.101
2 | 0.884 | 0.00607 | -0.137 | 145.697
2.5 | 0.939 | 0.00643 | -0.137 | 146.076
3 | 0.997 | 0.00699 | -0.138 | 142.56
3.5 | 1.053 | 0.00705 | -0.139 | 149.313
4 | 1.108 | 0.00765 | -0.139 | 144.904
4.5 | 1.162 | 0.00916 | -0.14 | 126.869
5 | 1.214 | 0.00947 | -0.141 | 128.191
5.5 | 1.263 | 0.00982 | -0.141 | 128.725
6 | 1.311 | 0.01021 | -0.142 | 128.446
6.5 | 1.357 | 0.01061 | -0.143 | 127.86
7 | 1.398 | 0.01024 | -0.143 | 136.551
7.5 | 1.433 | 0.01066 | -0.144 | 134.511
8 | 1.464 | 0.01114 | -0.144 | 131.448
8.5 | 1.489 | 0.01318 | -0.145 | 112.976
9 | 1.509 | 0.01383 | -0.145 | 109.102
9.5 | 1.523 | 0.01442 | -0.145 | 105.596
10 | 1.526 | 0.01504 | -0.146 | 101.51
10.5 | 1.521 | 0.01577 | -0.146 | 96.411
11 | 1.508 | 0.01664 | -0.146 | 90.644
11.5 | 1.489 | 0.01751 | -0.147 | 85.015
12 | 1.463 | 0.01852 | -0.147 | 79.011
12.5 | 1.432 | 0.01962 | -0.147 | 72.976
13 | 1.395 | 0.0207 | -0.147 | 67.409
13.5 | 1.354 | 0.02218 | -0.147 | 61.042
14 | 1.309 | 0.02356 | -0.147 | 55.583
14.5 | 1.261 | 0.02528 | -0.146 | 49.894
15 | 1.211 | 0.02728 | -0.146 | 44.4

## 54. Re 10M Mach 0.10 (1)
BIGFOIL.COM POLAR EXPORT
NACA65-614
NACA65-614 |  |  |  | Cl Max: | 1.52 | at alpha= | 9.5 | deg
JavaFoil+Calcfoil stall+Eppler ext transition |  |  |  | L/D Max: | 152.795 | at alpha= | 1.5 | deg
Re: | 10000000 |  |  | Cd Min: | 0.00485 | at alpha= | -1.5 | deg
Mach: | 0.1 |  |  | Cl=0 at alpha= | -5.3083 | deg
|  |  |  | @ Cl=0.1, Cd= | 0.0061067
|  |  |  | @ Cl=0.4, Cd= | 0.0050316
|  |  |  | @ Cl=0.6, Cd= | 0.0049721
alpha (deg) | Cl | Cd | Cm | Cl/Cd
-17.5 | -0.533 | 0.13039 | -0.052 | -4.085
-17 | -0.548 | 0.12235 | -0.053 | -4.481
-16.5 | -0.562 | 0.11502 | -0.054 | -4.887
-16 | -0.573 | 0.10921 | -0.055 | -5.251
-15.5 | -0.583 | 0.10331 | -0.056 | -5.638
-15 | -0.59 | 0.09536 | -0.06 | -6.185
-14.5 | -0.591 | 0.08936 | -0.062 | -6.612
-14 | -0.587 | 0.08432 | -0.064 | -6.956
-13.5 | -0.58 | 0.07815 | -0.067 | -7.421
-13 | -0.593 | 0.05219 | -0.085 | -11.361
-12.5 | -0.639 | 0.01612 | -0.105 | -39.652
-12 | -0.627 | 0.01254 | -0.109 | -49.98
-11.5 | -0.601 | 0.01104 | -0.111 | -54.475
-11 | -0.57 | 0.01024 | -0.112 | -55.625
-10.5 | -0.535 | 0.00937 | -0.114 | -57.094
-10 | -0.496 | 0.00879 | -0.115 | -56.388
-9.5 | -0.453 | 0.00832 | -0.116 | -54.457
-9 | -0.407 | 0.00786 | -0.118 | -51.81
-8.5 | -0.358 | 0.00756 | -0.119 | -47.345
-8 | -0.307 | 0.00734 | -0.12 | -41.768
-7.5 | -0.253 | 0.00662 | -0.121 | -38.248
-7 | -0.198 | 0.00684 | -0.122 | -28.913
-6.5 | -0.14 | 0.00662 | -0.123 | -21.197
-6 | -0.082 | 0.0065 | -0.124 | -12.596
-5.5 | -0.023 | 0.00639 | -0.125 | -3.524
-5 | 0.037 | 0.00624 | -0.126 | 5.989
-4.5 | 0.098 | 0.00611 | -0.127 | 15.982
-4 | 0.158 | 0.00601 | -0.128 | 26.368
-3.5 | 0.219 | 0.00593 | -0.128 | 36.966
-3 | 0.28 | 0.00584 | -0.129 | 47.936
-2.5 | 0.341 | 0.00585 | -0.13 | 58.28
-2 | 0.403 | 0.00499 | -0.131 | 80.806
-1.5 | 0.464 | 0.00485 | -0.132 | 95.688
-1 | 0.524 | 0.00489 | -0.133 | 107.239
-0.5 | 0.585 | 0.00495 | -0.133 | 118.213
0 | 0.646 | 0.00504 | -0.134 | 128.171
0.5 | 0.707 | 0.00503 | -0.135 | 140.495
1 | 0.767 | 0.00518 | -0.136 | 148.05
1.5 | 0.828 | 0.00542 | -0.136 | 152.795
2 | 0.888 | 0.00608 | -0.137 | 146.169
2.5 | 0.944 | 0.00647 | -0.138 | 145.872
3 | 1.002 | 0.00704 | -0.139 | 142.299
3.5 | 1.058 | 0.00708 | -0.139 | 149.392
4 | 1.113 | 0.00771 | -0.14 | 144.387
4.5 | 1.167 | 0.00922 | -0.141 | 126.509
5 | 1.219 | 0.00954 | -0.141 | 127.733
5.5 | 1.269 | 0.0099 | -0.142 | 128.16
6 | 1.317 | 0.0103 | -0.143 | 127.869
6.5 | 1.362 | 0.00996 | -0.143 | 136.768
7 | 1.403 | 0.01034 | -0.144 | 135.637
7.5 | 1.437 | 0.01077 | -0.144 | 133.415
8 | 1.467 | 0.01124 | -0.145 | 130.528
8.5 | 1.491 | 0.01334 | -0.145 | 111.77
9 | 1.508 | 0.01402 | -0.146 | 107.59
9.5 | 1.52 | 0.0146 | -0.146 | 104.13
10 | 1.52 | 0.01526 | -0.147 | 99.634
10.5 | 1.511 | 0.01603 | -0.147 | 94.313
11 | 1.495 | 0.01689 | -0.147 | 88.464
11.5 | 1.471 | 0.01782 | -0.147 | 82.514
12 | 1.44 | 0.01884 | -0.147 | 76.404
12.5 | 1.403 | 0.02001 | -0.147 | 70.097
13 | 1.36 | 0.02139 | -0.147 | 63.56
13.5 | 1.313 | 0.02277 | -0.147 | 57.664
14 | 1.262 | 0.0244 | -0.147 | 51.699
14.5 | 1.207 | 0.02635 | -0.147 | 45.821

## 55. Re 10M Mach 0.25 (1)
BIGFOIL.COM POLAR EXPORT
NACA65-614
NACA65-614 |  |  |  | Cl Max: | 1.493 | at alpha= | 9 | deg
JavaFoil+Calcfoil stall+Eppler ext transition |  |  |  | L/D Max: | 156.98 | at alpha= | 1.5 | deg
Re: | 10000000 |  |  | Cd Min: | 0.00484 | at alpha= | -1 | deg
Mach: | 0.25 |  |  | Cl=0 at alpha= | -5.3115 | deg
|  |  |  | @ Cl=0.1, Cd= | 0.00619
|  |  |  | @ Cl=0.4, Cd= | 0.0051991
|  |  |  | @ Cl=0.6, Cd= | 0.0049482
alpha (deg) | Cl | Cd | Cm | Cl/Cd
-16 | -0.368 | 0.12459 | -0.051 | -2.955
-15.5 | -0.408 | 0.11838 | -0.051 | -3.448
-15 | -0.443 | 0.10695 | -0.053 | -4.146
-14.5 | -0.469 | 0.09968 | -0.054 | -4.706
-14 | -0.487 | 0.09381 | -0.056 | -5.192
-13.5 | -0.499 | 0.08733 | -0.058 | -5.716
-13 | -0.505 | 0.08182 | -0.06 | -6.176
-12.5 | -0.506 | 0.07589 | -0.063 | -6.662
-12 | -0.5 | 0.06967 | -0.067 | -7.173
-11.5 | -0.49 | 0.05929 | -0.077 | -8.268
-11 | -0.544 | 0.01289 | -0.113 | -42.2
-10.5 | -0.522 | 0.01037 | -0.116 | -50.35
-10 | -0.489 | 0.00951 | -0.117 | -51.492
-9.5 | -0.451 | 0.00886 | -0.119 | -50.923
-9 | -0.408 | 0.0083 | -0.12 | -49.158
-8.5 | -0.361 | 0.0079 | -0.122 | -45.718
-8 | -0.31 | 0.0076 | -0.123 | -40.871
-7.5 | -0.257 | 0.00733 | -0.124 | -35.091
-7 | -0.201 | 0.00707 | -0.125 | -28.468
-6.5 | -0.143 | 0.00662 | -0.126 | -21.653
-6 | -0.084 | 0.00666 | -0.127 | -12.598
-5.5 | -0.023 | 0.00646 | -0.128 | -3.576
-5 | 0.038 | 0.0063 | -0.129 | 6.083
-4.5 | 0.1 | 0.00619 | -0.13 | 16.195
-4 | 0.163 | 0.00609 | -0.131 | 26.709
-3.5 | 0.225 | 0.00602 | -0.132 | 37.394
-3 | 0.288 | 0.00594 | -0.133 | 48.453
-2.5 | 0.35 | 0.00591 | -0.134 | 59.31
-2 | 0.414 | 0.005 | -0.135 | 82.765
-1.5 | 0.477 | 0.0049 | -0.135 | 97.289
-1 | 0.539 | 0.00484 | -0.136 | 111.349
-0.5 | 0.601 | 0.00495 | -0.137 | 121.435
0 | 0.664 | 0.00501 | -0.138 | 132.628
0.5 | 0.726 | 0.00509 | -0.139 | 142.738
1 | 0.789 | 0.00526 | -0.139 | 149.802
1.5 | 0.851 | 0.00542 | -0.14 | 156.98
2 | 0.913 | 0.0062 | -0.141 | 147.247
2.5 | 0.969 | 0.00662 | -0.142 | 146.511
3 | 1.028 | 0.00676 | -0.142 | 151.957
3.5 | 1.086 | 0.00732 | -0.143 | 148.416
4 | 1.142 | 0.00797 | -0.144 | 143.286
4.5 | 1.197 | 0.00954 | -0.144 | 125.454
5 | 1.249 | 0.0099 | -0.145 | 126.115
5.5 | 1.298 | 0.01031 | -0.146 | 125.931
6 | 1.345 | 0.01002 | -0.146 | 134.28
6.5 | 1.388 | 0.01043 | -0.147 | 133.094
7 | 1.425 | 0.01086 | -0.148 | 131.254
7.5 | 1.454 | 0.01297 | -0.148 | 112.101
8 | 1.475 | 0.0136 | -0.149 | 108.453
8.5 | 1.488 | 0.01422 | -0.149 | 104.665
9 | 1.493 | 0.01496 | -0.15 | 99.799
9.5 | 1.487 | 0.01579 | -0.15 | 94.212
10 | 1.464 | 0.01663 | -0.15 | 88.068
10.5 | 1.426 | 0.01774 | -0.15 | 80.398
11 | 1.376 | 0.01891 | -0.15 | 72.751
11.5 | 1.312 | 0.02019 | -0.15 | 65.01
12 | 1.236 | 0.02197 | -0.15 | 56.237
12.5 | 1.149 | 0.02388 | -0.15 | 48.11
13 | 1.025 | 0.03235 | -0.144 | 31.677
13.5 | 0.808 | 0.09103 | -0.093 | 8.872
14 | 0.715 | 0.10159 | -0.084 | 7.039

## 56. Re 10M Mach 0.50 (1)
BIGFOIL.COM POLAR EXPORT
NACA65-614
NACA65-614 |  |  |  | Cl Max: | 1.423 | at alpha= | 6 | deg
JavaFoil+Calcfoil stall+Eppler ext transition |  |  |  | L/D Max: | 163.486 | at alpha= | 1.5 | deg
Re: | 10000000 |  |  | Cd Min: | 0.00504 | at alpha= | -1.5 | deg
Mach: | 0.5 |  |  | Cl=0 at alpha= | -5.3134 | deg
|  |  |  | @ Cl=0.1, Cd= | 0.0067503
|  |  |  | @ Cl=0.4, Cd= | 0.0060475
|  |  |  | @ Cl=0.6, Cd= | 0.0050788
alpha (deg) | Cl | Cd | Cm | Cl/Cd
-20 | -0.817 | 0.14788 | -0.068 | -5.524
-19.5 | -0.787 | 0.14509 | -0.066 | -5.424
-19 | -0.759 | 0.13889 | -0.065 | -5.463
-18.5 | -0.732 | 0.13121 | -0.066 | -5.578
-18 | -0.705 | 0.12396 | -0.067 | -5.685
-17.5 | -0.675 | 0.1393 | -0.064 | -4.847
-17 | -0.649 | 0.12158 | -0.066 | -5.337
-16.5 | -0.621 | 0.11362 | -0.067 | -5.47
-16 | -0.596 | 0.10406 | -0.071 | -5.731
-15.5 | -0.57 | 0.09625 | -0.074 | -5.926
-15 | -0.55 | 0.08262 | -0.083 | -6.656
-14.5 | -0.51 | 0.10296 | -0.065 | -4.95
-14 | -0.483 | 0.09394 | -0.068 | -5.14
-13.5 | -0.456 | 0.08528 | -0.071 | -5.351
-13 | -0.432 | 0.07566 | -0.078 | -5.708
-12.5 | -0.408 | 0.06706 | -0.085 | -6.078
-12 | -0.429 | 0.0197 | -0.12 | -21.785
-11.5 | -0.343 | 0.0803 | -0.063 | -4.271
-11 | -0.315 | 0.07148 | -0.065 | -4.413
-10.5 | -0.288 | 0.06563 | -0.068 | -4.392
-10 | -0.261 | 0.06036 | -0.071 | -4.323
-9.5 | -0.235 | 0.05398 | -0.079 | -4.349
-9 | -0.246 | 0.01056 | -0.132 | -23.278
-8.5 | -0.177 | 0.0542 | -0.065 | -3.26
-8 | -0.235 | 0.04706 | -0.077 | -4.997
-7.5 | -0.257 | 0.00872 | -0.137 | -29.459
-7 | -0.21 | 0.00814 | -0.138 | -25.77
-6.5 | -0.153 | 0.00771 | -0.14 | -19.849
-6 | -0.091 | 0.00741 | -0.141 | -12.256
-5.5 | -0.025 | 0.00712 | -0.142 | -3.545
-5 | 0.042 | 0.00691 | -0.144 | 6.11
-4.5 | 0.111 | 0.00672 | -0.145 | 16.509
-4 | 0.181 | 0.00659 | -0.146 | 27.378
-3.5 | 0.251 | 0.00619 | -0.147 | 40.521
-3 | 0.321 | 0.00623 | -0.148 | 51.502
-2.5 | 0.391 | 0.00616 | -0.149 | 63.494
-2 | 0.463 | 0.00526 | -0.15 | 88.011
-1.5 | 0.533 | 0.00504 | -0.151 | 105.582
-1 | 0.602 | 0.00508 | -0.152 | 118.519
-0.5 | 0.672 | 0.00521 | -0.153 | 128.979
0 | 0.742 | 0.00532 | -0.154 | 139.614
0.5 | 0.812 | 0.00544 | -0.155 | 149.272
1 | 0.882 | 0.00563 | -0.156 | 156.596
1.5 | 0.951 | 0.00582 | -0.157 | 163.486
2 | 1.02 | 0.0064 | -0.157 | 159.216
2.5 | 1.08 | 0.00696 | -0.158 | 155.104
3 | 1.145 | 0.00771 | -0.159 | 148.577
3.5 | 1.208 | 0.00854 | -0.16 | 141.323
4 | 1.266 | 0.00997 | -0.161 | 126.876
4.5 | 1.319 | 0.01049 | -0.161 | 125.725
5 | 1.365 | 0.01253 | -0.162 | 108.965
5.5 | 1.401 | 0.0133 | -0.162 | 105.396
6 | 1.423 | 0.01419 | -0.163 | 100.259
6.5 | 1.422 | 0.01516 | -0.163 | 93.809
7 | 1.371 | 0.01636 | -0.164 | 83.825
7.5 | 0.856 | 0.01851 | -0.164 | 46.268
8 | 0.888 | 0.01912 | -0.164 | 46.459
8.5 | 0.753 | 0.0587 | -0.08 | 12.83
9 | 0.951 | 0.02024 | -0.165 | 46.963
9.5 | 0.979 | 0.02229 | -0.165 | 43.905
10 | 1.002 | 0.02511 | -0.164 | 39.902
10.5 | 0.866 | 0.07305 | -0.096 | 11.85
11 | 1.067 | 0.02569 | -0.166 | 41.519

## 57. Re 12M Mach 0.00 (1)
BIGFOIL.COM POLAR EXPORT
NACA65-614
NACA65-614 |  |  |  | Cl Max: | 1.528 | at alpha= | 10 | deg
JavaFoil+Calcfoil stall+Eppler ext transition |  |  |  | L/D Max: | 146.686 | at alpha= | 3.5 | deg
Re: | 12000000 |  |  | Cd Min: | 0.0049 | at alpha= | -1 | deg
Mach: | 0 |  |  | Cl=0 at alpha= | -5.3136 | deg
|  |  |  | @ Cl=0.1, Cd= | 0.0060046
|  |  |  | @ Cl=0.4, Cd= | 0.0050803
|  |  |  | @ Cl=0.6, Cd= | 0.0049736
alpha (deg) | Cl | Cd | Cm | Cl/Cd
-18 | -0.552 | 0.13413 | -0.052 | -4.113
-17.5 | -0.565 | 0.1262 | -0.053 | -4.481
-17 | -0.578 | 0.1194 | -0.054 | -4.841
-16.5 | -0.589 | 0.11189 | -0.056 | -5.264
-16 | -0.597 | 0.10622 | -0.057 | -5.622
-15.5 | -0.604 | 0.09947 | -0.06 | -6.07
-15 | -0.609 | 0.09113 | -0.063 | -6.68
-14.5 | -0.608 | 0.08458 | -0.066 | -7.186
-14 | -0.602 | 0.07881 | -0.069 | -7.64
-13.5 | -0.649 | 0.03171 | -0.096 | -20.47
-13 | -0.663 | 0.01738 | -0.104 | -38.137
-12.5 | -0.654 | 0.01325 | -0.107 | -49.366
-12 | -0.635 | 0.01137 | -0.109 | -55.844
-11.5 | -0.606 | 0.01039 | -0.111 | -58.357
-11 | -0.573 | 0.00964 | -0.112 | -59.503
-10.5 | -0.537 | 0.00892 | -0.113 | -60.254
-10 | -0.497 | 0.0084 | -0.115 | -59.152
-9.5 | -0.453 | 0.00802 | -0.116 | -56.56
-9 | -0.407 | 0.00763 | -0.117 | -53.377
-8.5 | -0.358 | 0.00731 | -0.118 | -48.958
-8 | -0.306 | 0.00659 | -0.12 | -46.471
-7.5 | -0.253 | 0.00683 | -0.121 | -36.991
-7 | -0.197 | 0.00664 | -0.122 | -29.643
-6.5 | -0.14 | 0.00644 | -0.123 | -21.701
-6 | -0.082 | 0.00632 | -0.123 | -12.889
-5.5 | -0.022 | 0.00622 | -0.124 | -3.607
-5 | 0.037 | 0.00604 | -0.125 | 6.158
-4.5 | 0.097 | 0.00601 | -0.126 | 16.186
-4 | 0.158 | 0.0059 | -0.127 | 26.716
-3.5 | 0.218 | 0.00585 | -0.128 | 37.303
-3 | 0.279 | 0.00577 | -0.129 | 48.308
-2.5 | 0.339 | 0.00571 | -0.129 | 59.484
-2 | 0.401 | 0.00507 | -0.13 | 79.007
-1.5 | 0.461 | 0.00509 | -0.131 | 90.695
-1 | 0.522 | 0.0049 | -0.132 | 106.4
-0.5 | 0.582 | 0.00495 | -0.133 | 117.655
0 | 0.643 | 0.00503 | -0.133 | 127.744
0.5 | 0.703 | 0.00513 | -0.134 | 136.97
1 | 0.764 | 0.00537 | -0.135 | 142.096
1.5 | 0.824 | 0.00599 | -0.136 | 137.594
2 | 0.884 | 0.00626 | -0.137 | 141.216
2.5 | 0.939 | 0.00673 | -0.137 | 139.498
3 | 0.997 | 0.00719 | -0.138 | 138.665
3.5 | 1.053 | 0.00718 | -0.139 | 146.686
4 | 1.108 | 0.0077 | -0.139 | 143.901
4.5 | 1.162 | 0.00891 | -0.14 | 130.344
5 | 1.214 | 0.00921 | -0.141 | 131.73
5.5 | 1.264 | 0.00954 | -0.141 | 132.393
6 | 1.311 | 0.00992 | -0.142 | 132.233
6.5 | 1.357 | 0.01033 | -0.143 | 131.388
7 | 1.399 | 0.00996 | -0.143 | 140.381
7.5 | 1.434 | 0.01033 | -0.144 | 138.841
8 | 1.464 | 0.01078 | -0.144 | 135.884
8.5 | 1.49 | 0.01116 | -0.145 | 133.558
9 | 1.51 | 0.0134 | -0.145 | 112.684
9.5 | 1.525 | 0.01398 | -0.146 | 109.063
10 | 1.528 | 0.01459 | -0.146 | 104.686
10.5 | 1.522 | 0.01529 | -0.146 | 99.588
11 | 1.51 | 0.01609 | -0.147 | 93.826
11.5 | 1.491 | 0.01693 | -0.147 | 88.074
12 | 1.465 | 0.01806 | -0.147 | 81.103
12.5 | 1.434 | 0.01892 | -0.147 | 75.789
13 | 1.397 | 0.02014 | -0.147 | 69.384
13.5 | 1.356 | 0.02149 | -0.147 | 63.086
14 | 1.312 | 0.02269 | -0.147 | 57.813
14.5 | 1.264 | 0.02426 | -0.147 | 52.114
15 | 1.214 | 0.02607 | -0.146 | 46.572

## 58. Re 12M Mach 0.10 (1)
BIGFOIL.COM POLAR EXPORT
NACA65-614
NACA65-614 |  |  |  | Cl Max: | 1.522 | at alpha= | 9.5 | deg
JavaFoil+Calcfoil stall+Eppler ext transition |  |  |  | L/D Max: | 146.371 | at alpha= | 3.5 | deg
Re: | 12000000 |  |  | Cd Min: | 0.0049 | at alpha= | -1 | deg
Mach: | 0.1 |  |  | Cl=0 at alpha= | -5.3083 | deg
|  |  |  | @ Cl=0.1, Cd= | 0.0059767
|  |  |  | @ Cl=0.4, Cd= | 0.0050929
|  |  |  | @ Cl=0.6, Cd= | 0.0049921
alpha (deg) | Cl | Cd | Cm | Cl/Cd
-17.5 | -0.533 | 0.12939 | -0.052 | -4.117
-17 | -0.548 | 0.12307 | -0.053 | -4.455
-16.5 | -0.562 | 0.11508 | -0.055 | -4.885
-16 | -0.574 | 0.10834 | -0.056 | -5.296
-15.5 | -0.583 | 0.1018 | -0.058 | -5.73
-15 | -0.59 | 0.09435 | -0.061 | -6.258
-14.5 | -0.592 | 0.08747 | -0.064 | -6.769
-14 | -0.588 | 0.08212 | -0.066 | -7.162
-13.5 | -0.583 | 0.07491 | -0.07 | -7.781
-13 | -0.644 | 0.02182 | -0.102 | -29.508
-12.5 | -0.645 | 0.01426 | -0.107 | -45.228
-12 | -0.628 | 0.01206 | -0.109 | -52.084
-11.5 | -0.603 | 0.01064 | -0.111 | -56.61
-11 | -0.571 | 0.00983 | -0.112 | -58.111
-10.5 | -0.536 | 0.00904 | -0.114 | -59.329
-10 | -0.497 | 0.00854 | -0.115 | -58.123
-9.5 | -0.454 | 0.00808 | -0.116 | -56.127
-9 | -0.408 | 0.00768 | -0.118 | -53.065
-8.5 | -0.359 | 0.00736 | -0.119 | -48.754
-8 | -0.307 | 0.00716 | -0.12 | -42.907
-7.5 | -0.254 | 0.00667 | -0.121 | -38.024
-7 | -0.198 | 0.0067 | -0.122 | -29.498
-6.5 | -0.14 | 0.0065 | -0.123 | -21.584
-6 | -0.082 | 0.00639 | -0.124 | -12.813
-5.5 | -0.023 | 0.00619 | -0.125 | -3.641
-5 | 0.037 | 0.00612 | -0.126 | 6.113
-4.5 | 0.098 | 0.00598 | -0.127 | 16.333
-4 | 0.158 | 0.00588 | -0.128 | 26.947
-3.5 | 0.219 | 0.00582 | -0.128 | 37.684
-3 | 0.28 | 0.0058 | -0.129 | 48.307
-2.5 | 0.341 | 0.00574 | -0.13 | 59.435
-2 | 0.403 | 0.00506 | -0.131 | 79.704
-1.5 | 0.464 | 0.00507 | -0.132 | 91.393
-1 | 0.524 | 0.0049 | -0.133 | 107.004
-0.5 | 0.585 | 0.00497 | -0.133 | 117.729
0 | 0.646 | 0.00506 | -0.134 | 127.746
0.5 | 0.707 | 0.00508 | -0.135 | 139.015
1 | 0.767 | 0.00537 | -0.136 | 143.012
1.5 | 0.828 | 0.00602 | -0.136 | 137.591
2 | 0.888 | 0.00628 | -0.137 | 141.476
2.5 | 0.944 | 0.00676 | -0.138 | 139.691
3 | 1.002 | 0.00723 | -0.139 | 138.542
3.5 | 1.058 | 0.00723 | -0.139 | 146.371
4 | 1.113 | 0.00857 | -0.14 | 129.954
4.5 | 1.167 | 0.00896 | -0.141 | 130.248
5 | 1.219 | 0.00929 | -0.141 | 131.269
5.5 | 1.269 | 0.00963 | -0.142 | 131.827
6 | 1.317 | 0.01001 | -0.143 | 131.554
6.5 | 1.362 | 0.0104 | -0.143 | 130.909
7 | 1.403 | 0.01006 | -0.144 | 139.456
7.5 | 1.437 | 0.01044 | -0.144 | 137.74
8 | 1.467 | 0.0109 | -0.145 | 134.577
8.5 | 1.491 | 0.01296 | -0.145 | 115.071
9 | 1.509 | 0.01356 | -0.146 | 111.302
9.5 | 1.522 | 0.0142 | -0.146 | 107.127
10 | 1.522 | 0.01477 | -0.147 | 103.01
10.5 | 1.513 | 0.0155 | -0.147 | 97.598
11 | 1.496 | 0.01642 | -0.147 | 91.119
11.5 | 1.472 | 0.01735 | -0.147 | 84.846
12 | 1.442 | 0.01833 | -0.148 | 78.654
12.5 | 1.405 | 0.01932 | -0.148 | 72.741
13 | 1.362 | 0.02065 | -0.148 | 65.969
13.5 | 1.315 | 0.02191 | -0.148 | 60.042
14 | 1.264 | 0.02345 | -0.147 | 53.924
14.5 | 1.21 | 0.02519 | -0.147 | 48.051

## 59. Re 12M Mach 0.25 (1)
BIGFOIL.COM POLAR EXPORT
NACA65-614
NACA65-614 |  |  |  | Cl Max: | 1.494 | at alpha= | 9 | deg
JavaFoil+Calcfoil stall+Eppler ext transition |  |  |  | L/D Max: | 148.206 | at alpha= | 3 | deg
Re: | 12000000 |  |  | Cd Min: | 0.00488 | at alpha= | -1 | deg
Mach: | 0.25 |  |  | Cl=0 at alpha= | -5.3115 | deg
|  |  |  | @ Cl=0.1, Cd= | 0.00605
|  |  |  | @ Cl=0.4, Cd= | 0.0052588
|  |  |  | @ Cl=0.6, Cd= | 0.0049292
alpha (deg) | Cl | Cd | Cm | Cl/Cd
-16 | -0.368 | 0.12294 | -0.051 | -2.995
-15.5 | -0.408 | 0.11663 | -0.052 | -3.501
-15 | -0.443 | 0.10708 | -0.053 | -4.141
-14.5 | -0.469 | 0.09913 | -0.055 | -4.733
-14 | -0.487 | 0.09242 | -0.057 | -5.273
-13.5 | -0.5 | 0.08665 | -0.059 | -5.765
-13 | -0.506 | 0.08079 | -0.061 | -6.259
-12.5 | -0.506 | 0.07474 | -0.065 | -6.775
-12 | -0.5 | 0.0687 | -0.068 | -7.285
-11.5 | -0.498 | 0.0524 | -0.084 | -9.503
-11 | -0.546 | 0.01216 | -0.113 | -44.906
-10.5 | -0.523 | 0.01003 | -0.116 | -52.18
-10 | -0.49 | 0.00916 | -0.118 | -53.563
-9.5 | -0.452 | 0.00858 | -0.119 | -52.679
-9 | -0.409 | 0.00813 | -0.12 | -50.295
-8.5 | -0.362 | 0.00766 | -0.122 | -47.232
-8 | -0.311 | 0.00738 | -0.123 | -42.151
-7.5 | -0.258 | 0.00711 | -0.124 | -36.214
-7 | -0.202 | 0.00663 | -0.125 | -30.401
-6.5 | -0.144 | 0.00666 | -0.127 | -21.562
-6 | -0.084 | 0.00644 | -0.127 | -13.022
-5.5 | -0.023 | 0.00635 | -0.128 | -3.639
-5 | 0.038 | 0.00618 | -0.129 | 6.208
-4.5 | 0.1 | 0.00605 | -0.13 | 16.571
-4 | 0.163 | 0.00595 | -0.131 | 27.33
-3.5 | 0.225 | 0.00591 | -0.132 | 38.104
-3 | 0.288 | 0.00584 | -0.133 | 49.263
-2.5 | 0.35 | 0.00579 | -0.134 | 60.537
-2 | 0.414 | 0.00511 | -0.135 | 80.971
-1.5 | 0.477 | 0.00503 | -0.135 | 94.805
-1 | 0.539 | 0.00488 | -0.136 | 110.408
-0.5 | 0.601 | 0.00493 | -0.137 | 122
0 | 0.664 | 0.00502 | -0.138 | 132.269
0.5 | 0.726 | 0.00515 | -0.139 | 141.06
1 | 0.789 | 0.00543 | -0.139 | 145.132
1.5 | 0.851 | 0.00605 | -0.14 | 140.643
2 | 0.913 | 0.00642 | -0.141 | 142.233
2.5 | 0.969 | 0.00691 | -0.142 | 140.184
3 | 1.028 | 0.00694 | -0.142 | 148.206
3.5 | 1.086 | 0.00746 | -0.143 | 145.637
4 | 1.142 | 0.00887 | -0.144 | 128.821
4.5 | 1.197 | 0.00928 | -0.144 | 128.927
5 | 1.249 | 0.00963 | -0.145 | 129.719
5.5 | 1.299 | 0.01 | -0.146 | 129.869
6 | 1.345 | 0.01045 | -0.147 | 128.679
6.5 | 1.388 | 0.01011 | -0.147 | 137.343
7 | 1.426 | 0.01054 | -0.148 | 135.321
7.5 | 1.455 | 0.01101 | -0.148 | 132.114
8 | 1.476 | 0.01319 | -0.149 | 111.935
8.5 | 1.49 | 0.01375 | -0.149 | 108.335
9 | 1.494 | 0.01448 | -0.15 | 103.178
9.5 | 1.489 | 0.01529 | -0.15 | 97.39
10 | 1.466 | 0.01622 | -0.15 | 90.398
10.5 | 1.428 | 0.01718 | -0.151 | 83.131
11 | 1.377 | 0.01841 | -0.151 | 74.809
11.5 | 1.314 | 0.01949 | -0.151 | 67.456
12 | 1.238 | 0.02115 | -0.15 | 58.536
12.5 | 1.151 | 0.02289 | -0.15 | 50.3
13 | 1.035 | 0.0293 | -0.146 | 35.337
13.5 | 0.83 | 0.07624 | -0.112 | 10.891
14 | 0.716 | 0.10043 | -0.086 | 7.13

## 60. Re 12M Mach 0.50 (1)
BIGFOIL.COM POLAR EXPORT
NACA65-614
NACA65-614 |  |  |  | Cl Max: | 1.424 | at alpha= | 6 | deg
JavaFoil+Calcfoil stall+Eppler ext transition |  |  |  | L/D Max: | 153.875 | at alpha= | 2 | deg
Re: | 12000000 |  |  | Cd Min: | 0.00512 | at alpha= | -1 | deg
Mach: | 0.5 |  |  | Cl=0 at alpha= | -5.3134 | deg
|  |  |  | @ Cl=0.1, Cd= | 0.0065871
|  |  |  | @ Cl=0.4, Cd= | 0.0059987
|  |  |  | @ Cl=0.6, Cd= | 0.0051234
alpha (deg) | Cl | Cd | Cm | Cl/Cd
-20 | -0.818 | 0.14469 | -0.069 | -5.654
-19.5 | -0.788 | 0.14308 | -0.067 | -5.506
-19 | -0.76 | 0.13719 | -0.067 | -5.539
-18.5 | -0.733 | 0.1289 | -0.068 | -5.687
-18 | -0.706 | 0.12102 | -0.069 | -5.834
-17.5 | -0.676 | 0.1376 | -0.066 | -4.913
-17 | -0.65 | 0.11979 | -0.068 | -5.424
-16.5 | -0.623 | 0.11176 | -0.069 | -5.573
-16 | -0.599 | 0.10045 | -0.075 | -5.963
-15.5 | -0.575 | 0.09011 | -0.08 | -6.384
-15 | -0.572 | 0.05941 | -0.097 | -9.625
-14.5 | -0.51 | 0.10199 | -0.066 | -4.999
-14 | -0.483 | 0.09228 | -0.069 | -5.237
-13.5 | -0.457 | 0.08387 | -0.073 | -5.454
-13 | -0.436 | 0.07064 | -0.084 | -6.169
-12.5 | -0.421 | 0.05184 | -0.098 | -8.119
-12 | -0.433 | 0.01761 | -0.121 | -24.579
-11.5 | -0.343 | 0.08068 | -0.064 | -4.251
-11 | -0.316 | 0.0703 | -0.067 | -4.491
-10.5 | -0.288 | 0.06448 | -0.069 | -4.473
-10 | -0.262 | 0.059 | -0.074 | -4.433
-9.5 | -0.239 | 0.04688 | -0.092 | -5.103
-9 | -0.247 | 0.01005 | -0.132 | -24.557
-8.5 | -0.177 | 0.05388 | -0.065 | -3.28
-8 | -0.236 | 0.04589 | -0.08 | -5.141
-7.5 | -0.257 | 0.00847 | -0.137 | -30.373
-7 | -0.21 | 0.00788 | -0.138 | -26.659
-6.5 | -0.153 | 0.0075 | -0.14 | -20.429
-6 | -0.091 | 0.00721 | -0.141 | -12.624
-5.5 | -0.025 | 0.00695 | -0.143 | -3.637
-5 | 0.042 | 0.00673 | -0.144 | 6.277
-4.5 | 0.111 | 0.00656 | -0.145 | 16.935
-4 | 0.181 | 0.00614 | -0.146 | 29.41
-3.5 | 0.251 | 0.00607 | -0.147 | 41.314
-3 | 0.321 | 0.00618 | -0.148 | 51.961
-2.5 | 0.391 | 0.00609 | -0.149 | 64.252
-2 | 0.463 | 0.00536 | -0.15 | 86.322
-1.5 | 0.532 | 0.00524 | -0.151 | 101.672
-1 | 0.602 | 0.00512 | -0.152 | 117.724
-0.5 | 0.672 | 0.00521 | -0.153 | 128.913
0 | 0.742 | 0.00535 | -0.154 | 138.76
0.5 | 0.812 | 0.00548 | -0.155 | 148.053
1 | 0.882 | 0.00577 | -0.156 | 152.706
1.5 | 0.951 | 0.00659 | -0.157 | 144.289
2 | 1.02 | 0.00663 | -0.157 | 153.875
2.5 | 1.08 | 0.00723 | -0.158 | 149.384
3 | 1.145 | 0.00788 | -0.159 | 145.208
3.5 | 1.208 | 0.00863 | -0.16 | 139.938
4 | 1.266 | 0.00969 | -0.161 | 130.673
4.5 | 1.319 | 0.01018 | -0.161 | 129.59
5 | 1.366 | 0.01067 | -0.162 | 127.98
5.5 | 1.403 | 0.01291 | -0.163 | 108.644
6 | 1.424 | 0.01378 | -0.163 | 103.388
6.5 | 1.424 | 0.01468 | -0.164 | 96.957
7 | 1.373 | 0.01584 | -0.164 | 86.679
7.5 | 0.858 | 0.01797 | -0.164 | 47.743
8 | 0.89 | 0.0185 | -0.164 | 48.102
8.5 | 0.755 | 0.05799 | -0.085 | 13.012
9 | 0.952 | 0.01962 | -0.165 | 48.508
9.5 | 0.98 | 0.02153 | -0.165 | 45.536
10 | 1.005 | 0.02411 | -0.165 | 41.694
10.5 | 0.87 | 0.07047 | -0.103 | 12.349
11 | 1.069 | 0.02473 | -0.166 | 43.211

## 61. Re 14M Mach 0.00 (1)
BIGFOIL.COM POLAR EXPORT
NACA65-614
NACA65-614 |  |  |  | Cl Max: | 1.529 | at alpha= | 10 | deg
JavaFoil+Calcfoil stall+Eppler ext transition |  |  |  | L/D Max: | 145.684 | at alpha= | 3.5 | deg
Re: | 14000000 |  |  | Cd Min: | 0.00498 | at alpha= | -0.5 | deg
Mach: | 0 |  |  | Cl=0 at alpha= | -5.3136 | deg
|  |  |  | @ Cl=0.1, Cd= | 0.0059051
|  |  |  | @ Cl=0.4, Cd= | 0.0051781
|  |  |  | @ Cl=0.6, Cd= | 0.0050066
alpha (deg) | Cl | Cd | Cm | Cl/Cd
-18 | -0.552 | 0.13299 | -0.053 | -4.15
-17.5 | -0.566 | 0.1256 | -0.053 | -4.504
-17 | -0.578 | 0.11987 | -0.054 | -4.822
-16.5 | -0.589 | 0.11195 | -0.056 | -5.262
-16 | -0.598 | 0.10543 | -0.058 | -5.669
-15.5 | -0.605 | 0.09794 | -0.061 | -6.174
-15 | -0.61 | 0.09013 | -0.064 | -6.762
-14.5 | -0.611 | 0.08147 | -0.069 | -7.494
-14 | -0.61 | 0.07064 | -0.075 | -8.638
-13.5 | -0.667 | 0.02279 | -0.1 | -29.254
-13 | -0.668 | 0.01549 | -0.105 | -43.119
-12.5 | -0.655 | 0.01279 | -0.107 | -51.216
-12 | -0.636 | 0.01105 | -0.109 | -57.534
-11.5 | -0.607 | 0.01002 | -0.111 | -60.595
-11 | -0.574 | 0.00939 | -0.112 | -61.158
-10.5 | -0.538 | 0.00869 | -0.114 | -61.912
-10 | -0.498 | 0.00823 | -0.115 | -60.428
-9.5 | -0.454 | 0.00781 | -0.116 | -58.12
-9 | -0.407 | 0.00751 | -0.117 | -54.266
-8.5 | -0.358 | 0.00714 | -0.119 | -50.197
-8 | -0.307 | 0.00668 | -0.12 | -45.945
-7.5 | -0.253 | 0.00673 | -0.121 | -37.571
-7 | -0.197 | 0.00646 | -0.122 | -30.505
-6.5 | -0.14 | 0.00636 | -0.123 | -21.99
-6 | -0.082 | 0.00623 | -0.123 | -13.077
-5.5 | -0.022 | 0.0061 | -0.124 | -3.675
-5 | 0.037 | 0.00592 | -0.125 | 6.282
-4.5 | 0.097 | 0.00591 | -0.126 | 16.447
-4 | 0.158 | 0.00581 | -0.127 | 27.103
-3.5 | 0.218 | 0.00575 | -0.128 | 37.955
-3 | 0.279 | 0.00571 | -0.129 | 48.806
-2.5 | 0.339 | 0.00567 | -0.129 | 59.827
-2 | 0.401 | 0.00517 | -0.13 | 77.57
-1.5 | 0.461 | 0.00516 | -0.131 | 89.474
-1 | 0.522 | 0.00503 | -0.132 | 103.779
-0.5 | 0.582 | 0.00498 | -0.133 | 116.88
0 | 0.643 | 0.00507 | -0.133 | 126.864
0.5 | 0.703 | 0.00557 | -0.134 | 126.257
1 | 0.764 | 0.00584 | -0.135 | 130.705
1.5 | 0.824 | 0.00616 | -0.136 | 133.815
2 | 0.884 | 0.00647 | -0.137 | 136.64
2.5 | 0.939 | 0.00687 | -0.137 | 136.778
3 | 0.997 | 0.00733 | -0.138 | 136.034
3.5 | 1.054 | 0.00723 | -0.139 | 145.684
4 | 1.108 | 0.00835 | -0.139 | 132.755
4.5 | 1.162 | 0.00873 | -0.14 | 133.095
5 | 1.214 | 0.00902 | -0.141 | 134.56
5.5 | 1.264 | 0.00933 | -0.141 | 135.488
6 | 1.311 | 0.00965 | -0.142 | 135.934
6.5 | 1.357 | 0.01005 | -0.143 | 135.044
7 | 1.399 | 0.01048 | -0.143 | 133.501
7.5 | 1.434 | 0.01007 | -0.144 | 142.367
8 | 1.465 | 0.0105 | -0.144 | 139.498
8.5 | 1.491 | 0.0109 | -0.145 | 136.785
9 | 1.511 | 0.01305 | -0.145 | 115.79
9.5 | 1.525 | 0.01362 | -0.146 | 112.029
10 | 1.529 | 0.0142 | -0.146 | 107.696
10.5 | 1.524 | 0.01486 | -0.146 | 102.564
11 | 1.511 | 0.01571 | -0.147 | 96.179
11.5 | 1.492 | 0.01657 | -0.147 | 90.029
12 | 1.466 | 0.01754 | -0.147 | 83.586
12.5 | 1.436 | 0.01837 | -0.147 | 78.137
13 | 1.399 | 0.01952 | -0.147 | 71.656
13.5 | 1.358 | 0.02082 | -0.147 | 65.211
14 | 1.314 | 0.02198 | -0.147 | 59.779
14.5 | 1.266 | 0.02341 | -0.147 | 54.101
15 | 1.214 | 0.02591 | -0.146 | 46.841

## 62. Re 14M Mach 0.10 (1)
BIGFOIL.COM POLAR EXPORT
NACA65-614
NACA65-614 |  |  |  | Cl Max: | 1.523 | at alpha= | 9.5 | deg
JavaFoil+Calcfoil stall+Eppler ext transition |  |  |  | L/D Max: | 145.644 | at alpha= | 3.5 | deg
Re: | 14000000 |  |  | Cd Min: | 0.005 | at alpha= | -0.5 | deg
Mach: | 0.1 |  |  | Cl=0 at alpha= | -5.3083 | deg
|  |  |  | @ Cl=0.1, Cd= | 0.0058893
|  |  |  | @ Cl=0.4, Cd= | 0.0051771
|  |  |  | @ Cl=0.6, Cd= | 0.0050172
alpha (deg) | Cl | Cd | Cm | Cl/Cd
-18 | -0.516 | 0.13671 | -0.051 | -3.771
-17.5 | -0.533 | 0.12823 | -0.053 | -4.155
-17 | -0.549 | 0.12183 | -0.054 | -4.502
-16.5 | -0.562 | 0.11394 | -0.055 | -4.936
-16 | -0.574 | 0.10739 | -0.057 | -5.349
-15.5 | -0.584 | 0.10124 | -0.058 | -5.765
-15 | -0.591 | 0.09284 | -0.062 | -6.371
-14.5 | -0.594 | 0.08534 | -0.066 | -6.958
-14 | -0.589 | 0.08119 | -0.067 | -7.255
-13.5 | -0.587 | 0.07038 | -0.074 | -8.346
-13 | -0.648 | 0.01992 | -0.103 | -32.541
-12.5 | -0.646 | 0.01371 | -0.107 | -47.137
-12 | -0.63 | 0.01146 | -0.109 | -54.977
-11.5 | -0.604 | 0.01025 | -0.111 | -58.884
-11 | -0.572 | 0.00955 | -0.113 | -59.871
-10.5 | -0.537 | 0.0088 | -0.114 | -60.971
-10 | -0.497 | 0.00832 | -0.115 | -59.74
-9.5 | -0.454 | 0.00789 | -0.117 | -57.554
-9 | -0.408 | 0.00756 | -0.118 | -53.991
-8.5 | -0.359 | 0.00719 | -0.119 | -49.948
-8 | -0.308 | 0.0065 | -0.12 | -47.344
-7.5 | -0.254 | 0.00671 | -0.121 | -37.818
-7 | -0.198 | 0.00652 | -0.122 | -30.328
-6.5 | -0.14 | 0.00641 | -0.123 | -21.882
-6 | -0.082 | 0.0062 | -0.124 | -13.207
-5.5 | -0.023 | 0.00608 | -0.125 | -3.706
-5 | 0.037 | 0.006 | -0.126 | 6.236
-4.5 | 0.098 | 0.00589 | -0.127 | 16.599
-4 | 0.158 | 0.00587 | -0.128 | 26.98
-3.5 | 0.219 | 0.00577 | -0.128 | 37.961
-3 | 0.28 | 0.00569 | -0.129 | 49.233
-2.5 | 0.341 | 0.00571 | -0.13 | 59.789
-2 | 0.403 | 0.00515 | -0.131 | 78.201
-1.5 | 0.464 | 0.00518 | -0.132 | 89.508
-1 | 0.524 | 0.00502 | -0.133 | 104.425
-0.5 | 0.585 | 0.005 | -0.133 | 116.961
0 | 0.646 | 0.00507 | -0.134 | 127.434
0.5 | 0.707 | 0.00557 | -0.135 | 126.938
1 | 0.767 | 0.0058 | -0.136 | 132.332
1.5 | 0.828 | 0.00617 | -0.136 | 134.113
2 | 0.888 | 0.00648 | -0.137 | 137.163
2.5 | 0.944 | 0.00691 | -0.138 | 136.603
3 | 1.002 | 0.00736 | -0.139 | 136.135
3.5 | 1.059 | 0.00727 | -0.139 | 145.644
4 | 1.113 | 0.0084 | -0.14 | 132.523
4.5 | 1.167 | 0.00876 | -0.141 | 133.288
5 | 1.219 | 0.00907 | -0.141 | 134.407
5.5 | 1.269 | 0.00938 | -0.142 | 135.243
6 | 1.317 | 0.00974 | -0.143 | 135.252
6.5 | 1.362 | 0.01015 | -0.143 | 134.22
7 | 1.403 | 0.01056 | -0.144 | 132.897
7.5 | 1.438 | 0.01018 | -0.144 | 141.246
8 | 1.468 | 0.01062 | -0.145 | 138.176
8.5 | 1.492 | 0.01103 | -0.146 | 135.247
9 | 1.51 | 0.01321 | -0.146 | 114.372
9.5 | 1.523 | 0.0138 | -0.146 | 110.348
10 | 1.523 | 0.01447 | -0.147 | 105.245
10.5 | 1.514 | 0.0152 | -0.147 | 99.624
11 | 1.498 | 0.01596 | -0.147 | 93.846
11.5 | 1.474 | 0.01686 | -0.148 | 87.414
12 | 1.443 | 0.01779 | -0.148 | 81.144
12.5 | 1.406 | 0.0189 | -0.148 | 74.397
13 | 1.364 | 0.02 | -0.148 | 68.191
13.5 | 1.317 | 0.02128 | -0.148 | 61.905
14 | 1.266 | 0.02266 | -0.148 | 55.881
14.5 | 1.21 | 0.025 | -0.147 | 48.396

## 63. Re 14M Mach 0.25 (1)
BIGFOIL.COM POLAR EXPORT
NACA65-614
NACA65-614 |  |  |  | Cl Max: | 1.496 | at alpha= | 9 | deg
JavaFoil+Calcfoil stall+Eppler ext transition |  |  |  | L/D Max: | 145.867 | at alpha= | 3 | deg
Re: | 14000000 |  |  | Cd Min: | 0.00499 | at alpha= | -0.5 | deg
Mach: | 0.25 |  |  | Cl=0 at alpha= | -5.3115 | deg
|  |  |  | @ Cl=0.1, Cd= | 0.00597
|  |  |  | @ Cl=0.4, Cd= | 0.0053203
|  |  |  | @ Cl=0.6, Cd= | 0.0049916
alpha (deg) | Cl | Cd | Cm | Cl/Cd
-16.5 | -0.323 | 0.13003 | -0.051 | -2.484
-16 | -0.368 | 0.12231 | -0.052 | -3.011
-15.5 | -0.408 | 0.11585 | -0.052 | -3.525
-15 | -0.444 | 0.10647 | -0.054 | -4.166
-14.5 | -0.469 | 0.09954 | -0.055 | -4.714
-14 | -0.488 | 0.09228 | -0.057 | -5.283
-13.5 | -0.5 | 0.08601 | -0.059 | -5.811
-13 | -0.506 | 0.08023 | -0.061 | -6.306
-12.5 | -0.507 | 0.07415 | -0.065 | -6.834
-12 | -0.502 | 0.0667 | -0.071 | -7.53
-11.5 | -0.552 | 0.01876 | -0.107 | -29.422
-11 | -0.548 | 0.0114 | -0.114 | -48.094
-10.5 | -0.524 | 0.00968 | -0.116 | -54.185
-10 | -0.491 | 0.00893 | -0.118 | -54.974
-9.5 | -0.452 | 0.0084 | -0.119 | -53.881
-9 | -0.409 | 0.00793 | -0.121 | -51.594
-8.5 | -0.362 | 0.00747 | -0.122 | -48.457
-8 | -0.311 | 0.00721 | -0.123 | -43.212
-7.5 | -0.258 | 0.00647 | -0.124 | -39.832
-7 | -0.202 | 0.0065 | -0.126 | -31.064
-6.5 | -0.144 | 0.00655 | -0.127 | -21.927
-6 | -0.084 | 0.00634 | -0.127 | -13.219
-5.5 | -0.023 | 0.00622 | -0.128 | -3.71
-5 | 0.038 | 0.00605 | -0.129 | 6.342
-4.5 | 0.1 | 0.00597 | -0.13 | 16.793
-4 | 0.163 | 0.00594 | -0.131 | 27.353
-3.5 | 0.225 | 0.00586 | -0.132 | 38.429
-3 | 0.288 | 0.00578 | -0.133 | 49.796
-2.5 | 0.35 | 0.00575 | -0.134 | 60.946
-2 | 0.414 | 0.0052 | -0.135 | 79.582
-1.5 | 0.477 | 0.00509 | -0.135 | 93.641
-1 | 0.539 | 0.00509 | -0.136 | 105.791
-0.5 | 0.601 | 0.00499 | -0.137 | 120.455
0 | 0.664 | 0.00505 | -0.138 | 131.391
0.5 | 0.726 | 0.00555 | -0.139 | 130.779
1 | 0.789 | 0.00589 | -0.139 | 133.805
1.5 | 0.851 | 0.00621 | -0.14 | 137.014
2 | 0.913 | 0.00663 | -0.141 | 137.716
2.5 | 0.969 | 0.00706 | -0.142 | 137.326
3 | 1.028 | 0.00705 | -0.142 | 145.867
3.5 | 1.086 | 0.00749 | -0.143 | 144.946
4 | 1.142 | 0.00873 | -0.144 | 130.849
4.5 | 1.197 | 0.00907 | -0.144 | 131.934
5 | 1.249 | 0.00941 | -0.145 | 132.786
5.5 | 1.299 | 0.00978 | -0.146 | 132.796
6 | 1.345 | 0.01016 | -0.147 | 132.401
6.5 | 1.388 | 0.00987 | -0.147 | 140.621
7 | 1.426 | 0.01025 | -0.148 | 139.15
7.5 | 1.455 | 0.01072 | -0.148 | 135.765
8 | 1.477 | 0.01041 | -0.149 | 141.902
8.5 | 1.491 | 0.01339 | -0.149 | 111.325
9 | 1.496 | 0.0141 | -0.15 | 106.091
9.5 | 1.491 | 0.01488 | -0.15 | 100.2
10 | 1.468 | 0.01577 | -0.15 | 93.046
10.5 | 1.43 | 0.0168 | -0.151 | 85.075
11 | 1.379 | 0.01788 | -0.151 | 77.097
11.5 | 1.315 | 0.01918 | -0.151 | 68.547
12 | 1.24 | 0.02049 | -0.151 | 60.511
12.5 | 1.153 | 0.02213 | -0.15 | 52.12
13 | 1.041 | 0.02773 | -0.147 | 37.528
13.5 | 0.913 | 0.03838 | -0.141 | 23.786
14 | 0.718 | 0.09825 | -0.089 | 7.304

## 64. Re 14M Mach 0.50 (1)
BIGFOIL.COM POLAR EXPORT
NACA65-614
NACA65-614 |  |  |  | Cl Max: | 1.426 | at alpha= | 6 | deg
JavaFoil+Calcfoil stall+Eppler ext transition |  |  |  | L/D Max: | 149.072 | at alpha= | 2 | deg
Re: | 14000000 |  |  | Cd Min: | 0.00523 | at alpha= | -0.5 | deg
Mach: | 0.5 |  |  | Cl=0 at alpha= | -5.3134 | deg
|  |  |  | @ Cl=0.1, Cd= | 0.0060688
|  |  |  | @ Cl=0.4, Cd= | 0.0059638
|  |  |  | @ Cl=0.6, Cd= | 0.0052917
alpha (deg) | Cl | Cd | Cm | Cl/Cd
-20 | -0.817 | 0.15123 | -0.068 | -5.403
-19.5 | -0.789 | 0.14558 | -0.068 | -5.417
-19 | -0.76 | 0.1411 | -0.066 | -5.385
-18.5 | -0.733 | 0.13342 | -0.068 | -5.496
-18 | -0.706 | 0.1251 | -0.069 | -5.645
-17.5 | -0.676 | 0.13905 | -0.066 | -4.862
-17 | -0.65 | 0.11822 | -0.069 | -5.502
-16.5 | -0.624 | 0.10989 | -0.07 | -5.676
-16 | -0.602 | 0.09643 | -0.078 | -6.242
-15.5 | -0.582 | 0.08263 | -0.085 | -7.038
-15 | -0.603 | 0.03474 | -0.109 | -17.346
-14.5 | -0.51 | 0.10073 | -0.066 | -5.063
-14 | -0.484 | 0.09153 | -0.07 | -5.286
-13.5 | -0.458 | 0.08221 | -0.075 | -5.575
-13 | -0.442 | 0.06294 | -0.091 | -7.024
-12.5 | -0.452 | 0.02599 | -0.115 | -17.378
-12 | -0.435 | 0.01626 | -0.122 | -26.764
-11.5 | -0.343 | 0.07863 | -0.064 | -4.362
-11 | -0.316 | 0.06904 | -0.067 | -4.575
-10.5 | -0.289 | 0.06411 | -0.07 | -4.502
-10 | -0.262 | 0.05797 | -0.076 | -4.521
-9.5 | -0.272 | 0.01418 | -0.127 | -19.164
-9 | -0.247 | 0.00973 | -0.133 | -25.412
-8.5 | -0.177 | 0.05378 | -0.065 | -3.287
-8 | -0.237 | 0.04441 | -0.084 | -5.336
-7.5 | -0.257 | 0.00828 | -0.137 | -31.116
-7 | -0.21 | 0.00769 | -0.139 | -27.345
-6.5 | -0.153 | 0.00732 | -0.14 | -20.955
-6 | -0.091 | 0.00705 | -0.141 | -12.914
-5.5 | -0.025 | 0.0068 | -0.143 | -3.719
-5 | 0.042 | 0.00659 | -0.144 | 6.419
-4.5 | 0.111 | 0.00597 | -0.145 | 18.637
-4 | 0.181 | 0.00605 | -0.146 | 29.877
-3.5 | 0.251 | 0.00615 | -0.147 | 40.824
-3 | 0.321 | 0.00602 | -0.148 | 53.296
-2.5 | 0.391 | 0.00603 | -0.149 | 64.909
-2 | 0.463 | 0.0055 | -0.15 | 84.127
-1.5 | 0.532 | 0.00535 | -0.151 | 99.594
-1 | 0.602 | 0.00529 | -0.152 | 113.832
-0.5 | 0.672 | 0.00523 | -0.153 | 128.586
0 | 0.742 | 0.00534 | -0.154 | 138.915
0.5 | 0.812 | 0.00568 | -0.155 | 142.963
1 | 0.882 | 0.00636 | -0.156 | 138.607
1.5 | 0.951 | 0.00678 | -0.157 | 140.276
2 | 1.02 | 0.00684 | -0.157 | 149.072
2.5 | 1.08 | 0.00737 | -0.158 | 146.649
3 | 1.145 | 0.00802 | -0.159 | 142.777
3.5 | 1.208 | 0.00864 | -0.16 | 139.795
4 | 1.266 | 0.01017 | -0.161 | 124.428
4.5 | 1.32 | 0.00991 | -0.161 | 133.217
5 | 1.366 | 0.01039 | -0.162 | 131.499
5.5 | 1.403 | 0.01258 | -0.163 | 111.521
6 | 1.426 | 0.01341 | -0.163 | 106.266
6.5 | 1.425 | 0.0143 | -0.164 | 99.65
7 | 1.374 | 0.01544 | -0.164 | 89.004
7.5 | 0.859 | 0.01755 | -0.164 | 48.941
8 | 0.891 | 0.01802 | -0.165 | 49.433
8.5 | 0.756 | 0.05722 | -0.089 | 13.217
9 | 0.953 | 0.0191 | -0.166 | 49.89
9.5 | 0.982 | 0.02087 | -0.166 | 47.049
10 | 1.007 | 0.02328 | -0.165 | 43.264
10.5 | 0.984 | 0.03461 | -0.155 | 28.441
11 | 1.07 | 0.024 | -0.166 | 44.608

## 65. Re 16M Mach 0.00 (1)
BIGFOIL.COM POLAR EXPORT
NACA65-614
NACA65-614 |  |  |  | Cl Max: | 1.53 | at alpha= | 10 | deg
JavaFoil+Calcfoil stall+Eppler ext transition |  |  |  | L/D Max: | 145.254 | at alpha= | 3.5 | deg
Re: | 16000000 |  |  | Cd Min: | 0.0051 | at alpha= | -1 | deg
Mach: | 0 |  |  | Cl=0 at alpha= | -5.3136 | deg
|  |  |  | @ Cl=0.1, Cd= | 0.005828
|  |  |  | @ Cl=0.4, Cd= | 0.0052269
|  |  |  | @ Cl=0.6, Cd= | 0.0053008
alpha (deg) | Cl | Cd | Cm | Cl/Cd
-18.5 | -0.537 | 0.1413 | -0.051 | -3.798
-18 | -0.552 | 0.13373 | -0.052 | -4.125
-17.5 | -0.565 | 0.12767 | -0.053 | -4.428
-17 | -0.578 | 0.11879 | -0.055 | -4.868
-16.5 | -0.589 | 0.11098 | -0.057 | -5.311
-16 | -0.598 | 0.1045 | -0.059 | -5.725
-15.5 | -0.606 | 0.09677 | -0.062 | -6.257
-15 | -0.611 | 0.08842 | -0.066 | -6.908
-14.5 | -0.614 | 0.07767 | -0.072 | -7.907
-14 | -0.622 | 0.06046 | -0.081 | -10.28
-13.5 | -0.674 | 0.01945 | -0.102 | -34.682
-13 | -0.669 | 0.01504 | -0.105 | -44.482
-12.5 | -0.657 | 0.01217 | -0.107 | -53.981
-12 | -0.637 | 0.01065 | -0.109 | -59.817
-11.5 | -0.608 | 0.00979 | -0.111 | -62.127
-11 | -0.575 | 0.00912 | -0.112 | -63.072
-10.5 | -0.539 | 0.00848 | -0.114 | -63.495
-10 | -0.498 | 0.00804 | -0.115 | -61.933
-9.5 | -0.454 | 0.0077 | -0.116 | -59.041
-9 | -0.408 | 0.00734 | -0.118 | -55.56
-8.5 | -0.359 | 0.00651 | -0.119 | -55.128
-8 | -0.307 | 0.00673 | -0.12 | -45.622
-7.5 | -0.253 | 0.00656 | -0.121 | -38.524
-7 | -0.197 | 0.00638 | -0.122 | -30.866
-6.5 | -0.14 | 0.00626 | -0.123 | -22.322
-6 | -0.082 | 0.00613 | -0.123 | -13.308
-5.5 | -0.022 | 0.00601 | -0.124 | -3.731
-5 | 0.037 | 0.00595 | -0.125 | 6.257
-4.5 | 0.097 | 0.00583 | -0.126 | 16.686
-4 | 0.158 | 0.00579 | -0.127 | 27.204
-3.5 | 0.218 | 0.0057 | -0.128 | 38.25
-3 | 0.279 | 0.00564 | -0.129 | 49.404
-2.5 | 0.339 | 0.00565 | -0.129 | 60.125
-2 | 0.401 | 0.00522 | -0.13 | 76.785
-1.5 | 0.461 | 0.00525 | -0.131 | 87.952
-1 | 0.522 | 0.0051 | -0.132 | 102.305
-0.5 | 0.582 | 0.00523 | -0.133 | 111.3
0 | 0.643 | 0.00547 | -0.133 | 117.438
0.5 | 0.703 | 0.00572 | -0.134 | 123.019
1 | 0.764 | 0.00598 | -0.135 | 127.768
1.5 | 0.824 | 0.0063 | -0.136 | 130.77
2 | 0.884 | 0.00655 | -0.137 | 134.843
2.5 | 0.939 | 0.00699 | -0.137 | 134.301
3 | 0.997 | 0.00739 | -0.138 | 134.918
3.5 | 1.053 | 0.00725 | -0.139 | 145.254
4 | 1.108 | 0.00821 | -0.139 | 134.914
4.5 | 1.162 | 0.00854 | -0.14 | 136.033
5 | 1.214 | 0.00882 | -0.141 | 137.613
5.5 | 1.264 | 0.00913 | -0.141 | 138.402
6 | 1.311 | 0.00945 | -0.142 | 138.799
6.5 | 1.357 | 0.0098 | -0.143 | 138.471
7 | 1.399 | 0.01025 | -0.143 | 136.491
7.5 | 1.434 | 0.00988 | -0.144 | 145.219
8 | 1.465 | 0.01029 | -0.144 | 142.393
8.5 | 1.491 | 0.01064 | -0.145 | 140.183
9 | 1.512 | 0.01111 | -0.145 | 136.03
9.5 | 1.526 | 0.01332 | -0.146 | 114.553
10 | 1.53 | 0.01396 | -0.146 | 109.615
10.5 | 1.525 | 0.01462 | -0.147 | 104.267
11 | 1.513 | 0.01534 | -0.147 | 98.603
11.5 | 1.493 | 0.01616 | -0.147 | 92.391
12 | 1.467 | 0.01723 | -0.147 | 85.151
12.5 | 1.437 | 0.01805 | -0.147 | 79.598
13 | 1.401 | 0.01902 | -0.148 | 73.623
13.5 | 1.359 | 0.02025 | -0.147 | 67.112
14 | 1.316 | 0.02138 | -0.147 | 61.546
14.5 | 1.268 | 0.02273 | -0.147 | 55.787
15 | 1.217 | 0.02495 | -0.147 | 48.769

## 66. Re 16M Mach 0.10 (1)
BIGFOIL.COM POLAR EXPORT
NACA65-614
NACA65-614 |  |  |  | Cl Max: | 1.524 | at alpha= | 10 | deg
JavaFoil+Calcfoil stall+Eppler ext transition |  |  |  | L/D Max: | 145.339 | at alpha= | 3.5 | deg
Re: | 16000000 |  |  | Cd Min: | 0.00509 | at alpha= | -1 | deg
Mach: | 0.1 |  |  | Cl=0 at alpha= | -5.3083 | deg
|  |  |  | @ Cl=0.1, Cd= | 0.005827
|  |  |  | @ Cl=0.4, Cd= | 0.0052227
|  |  |  | @ Cl=0.6, Cd= | 0.0052436
alpha (deg) | Cl | Cd | Cm | Cl/Cd
-18 | -0.516 | 0.13634 | -0.051 | -3.782
-17.5 | -0.533 | 0.12839 | -0.053 | -4.152
-17 | -0.548 | 0.12255 | -0.053 | -4.473
-16.5 | -0.562 | 0.11503 | -0.055 | -4.89
-16 | -0.575 | 0.10635 | -0.058 | -5.405
-15.5 | -0.584 | 0.10037 | -0.059 | -5.818
-15 | -0.592 | 0.09144 | -0.064 | -6.478
-14.5 | -0.594 | 0.08479 | -0.066 | -7.008
-14 | -0.591 | 0.07886 | -0.069 | -7.495
-13.5 | -0.589 | 0.06892 | -0.075 | -8.544
-13 | -0.655 | 0.01731 | -0.104 | -37.83
-12.5 | -0.649 | 0.0129 | -0.107 | -50.302
-12 | -0.632 | 0.01101 | -0.11 | -57.36
-11.5 | -0.604 | 0.01001 | -0.111 | -60.382
-11 | -0.573 | 0.00928 | -0.113 | -61.749
-10.5 | -0.537 | 0.00862 | -0.114 | -62.338
-10 | -0.498 | 0.00813 | -0.116 | -61.237
-9.5 | -0.455 | 0.00776 | -0.117 | -58.613
-9 | -0.409 | 0.00739 | -0.118 | -55.308
-8.5 | -0.36 | 0.00658 | -0.119 | -54.681
-8 | -0.308 | 0.00663 | -0.12 | -46.489
-7.5 | -0.254 | 0.00662 | -0.121 | -38.317
-7 | -0.198 | 0.00644 | -0.122 | -30.697
-6.5 | -0.14 | 0.00624 | -0.123 | -22.512
-6 | -0.082 | 0.0061 | -0.124 | -13.428
-5.5 | -0.023 | 0.00599 | -0.125 | -3.764
-5 | 0.037 | 0.00592 | -0.126 | 6.313
-4.5 | 0.098 | 0.00583 | -0.127 | 16.776
-4 | 0.158 | 0.00574 | -0.128 | 27.571
-3.5 | 0.219 | 0.00572 | -0.128 | 38.296
-3 | 0.28 | 0.00567 | -0.129 | 49.399
-2.5 | 0.341 | 0.00567 | -0.13 | 60.148
-2 | 0.403 | 0.0052 | -0.131 | 77.483
-1.5 | 0.464 | 0.00528 | -0.132 | 87.851
-1 | 0.524 | 0.00509 | -0.133 | 102.948
-0.5 | 0.585 | 0.00516 | -0.133 | 113.331
0 | 0.646 | 0.0055 | -0.134 | 117.559
0.5 | 0.707 | 0.00574 | -0.135 | 123.095
1 | 0.767 | 0.00598 | -0.136 | 128.254
1.5 | 0.828 | 0.00632 | -0.136 | 131.077
2 | 0.888 | 0.00659 | -0.137 | 134.807
2.5 | 0.944 | 0.00702 | -0.138 | 134.473
3 | 1.002 | 0.00744 | -0.139 | 134.581
3.5 | 1.058 | 0.00728 | -0.139 | 145.339
4 | 1.113 | 0.00833 | -0.14 | 133.698
4.5 | 1.167 | 0.0086 | -0.141 | 135.79
5 | 1.219 | 0.00889 | -0.141 | 137.151
5.5 | 1.269 | 0.00921 | -0.142 | 137.829
6 | 1.317 | 0.00953 | -0.143 | 138.206
6.5 | 1.362 | 0.00989 | -0.143 | 137.634
7 | 1.403 | 0.01034 | -0.144 | 135.736
7.5 | 1.438 | 0.00996 | -0.144 | 144.369
8 | 1.468 | 0.01039 | -0.145 | 141.332
8.5 | 1.492 | 0.01075 | -0.146 | 138.853
9 | 1.511 | 0.0129 | -0.146 | 117.116
9.5 | 1.523 | 0.01348 | -0.147 | 113.052
10 | 1.524 | 0.01413 | -0.147 | 107.846
10.5 | 1.515 | 0.01482 | -0.147 | 102.227
11 | 1.499 | 0.01558 | -0.148 | 96.185
11.5 | 1.475 | 0.01646 | -0.148 | 89.628
12 | 1.445 | 0.01736 | -0.148 | 83.212
12.5 | 1.408 | 0.01843 | -0.148 | 76.405
13 | 1.366 | 0.01946 | -0.148 | 70.177
13.5 | 1.319 | 0.02068 | -0.148 | 63.756
14 | 1.268 | 0.02202 | -0.148 | 57.598
14.5 | 1.212 | 0.02422 | -0.147 | 50.039
15 | 1.154 | 0.02669 | -0.147 | 43.228

## 67. Re 16M Mach 0.25 (1)
BIGFOIL.COM POLAR EXPORT
NACA65-614
NACA65-614 |  |  |  | Cl Max: | 1.496 | at alpha= | 9 | deg
JavaFoil+Calcfoil stall+Eppler ext transition |  |  |  | L/D Max: | 144.889 | at alpha= | 3.5 | deg
Re: | 16000000 |  |  | Cd Min: | 0.00516 | at alpha= | -1 | deg
Mach: | 0.25 |  |  | Cl=0 at alpha= | -5.3115 | deg
|  |  |  | @ Cl=0.1, Cd= | 0.00588
|  |  |  | @ Cl=0.4, Cd= | 0.0053606
|  |  |  | @ Cl=0.6, Cd= | 0.0051698
alpha (deg) | Cl | Cd | Cm | Cl/Cd
-16.5 | -0.323 | 0.13101 | -0.052 | -2.466
-16 | -0.368 | 0.12471 | -0.051 | -2.953
-15.5 | -0.408 | 0.11693 | -0.052 | -3.493
-15 | -0.444 | 0.10722 | -0.054 | -4.136
-14.5 | -0.469 | 0.0987 | -0.056 | -4.756
-14 | -0.488 | 0.09133 | -0.058 | -5.341
-13.5 | -0.5 | 0.08585 | -0.06 | -5.823
-13 | -0.507 | 0.07953 | -0.063 | -6.369
-12.5 | -0.508 | 0.07306 | -0.067 | -6.948
-12 | -0.505 | 0.06421 | -0.074 | -7.861
-11.5 | -0.561 | 0.01522 | -0.11 | -36.86
-11 | -0.55 | 0.01087 | -0.114 | -50.601
-10.5 | -0.525 | 0.00946 | -0.116 | -55.456
-10 | -0.492 | 0.0087 | -0.118 | -56.51
-9.5 | -0.453 | 0.00821 | -0.119 | -55.135
-9 | -0.41 | 0.00774 | -0.121 | -52.956
-8.5 | -0.363 | 0.0073 | -0.122 | -49.692
-8 | -0.312 | 0.00709 | -0.123 | -43.991
-7.5 | -0.258 | 0.00661 | -0.125 | -39.081
-7 | -0.202 | 0.00656 | -0.126 | -30.796
-6.5 | -0.144 | 0.00645 | -0.127 | -22.256
-6 | -0.084 | 0.00623 | -0.127 | -13.464
-5.5 | -0.023 | 0.00612 | -0.128 | -3.776
-5 | 0.038 | 0.00597 | -0.129 | 6.427
-4.5 | 0.1 | 0.00588 | -0.13 | 17.052
-4 | 0.163 | 0.00581 | -0.131 | 27.97
-3.5 | 0.225 | 0.00575 | -0.132 | 39.133
-3 | 0.288 | 0.00571 | -0.133 | 50.433
-2.5 | 0.35 | 0.00572 | -0.134 | 61.308
-2 | 0.414 | 0.00526 | -0.135 | 78.758
-1.5 | 0.477 | 0.00522 | -0.135 | 91.288
-1 | 0.539 | 0.00516 | -0.136 | 104.468
-0.5 | 0.601 | 0.00517 | -0.137 | 116.281
0 | 0.664 | 0.00545 | -0.138 | 121.742
0.5 | 0.726 | 0.00574 | -0.139 | 126.463
1 | 0.789 | 0.006 | -0.139 | 131.397
1.5 | 0.851 | 0.00638 | -0.14 | 133.414
2 | 0.913 | 0.00673 | -0.141 | 135.558
2.5 | 0.969 | 0.00716 | -0.142 | 135.454
3 | 1.029 | 0.00763 | -0.143 | 134.768
3.5 | 1.086 | 0.0075 | -0.143 | 144.889
4 | 1.142 | 0.00859 | -0.144 | 132.977
4.5 | 1.197 | 0.00888 | -0.144 | 134.752
5 | 1.249 | 0.00921 | -0.145 | 135.681
5.5 | 1.299 | 0.00955 | -0.146 | 135.965
6 | 1.345 | 0.00994 | -0.147 | 135.295
6.5 | 1.388 | 0.01034 | -0.147 | 134.281
7 | 1.426 | 0.01006 | -0.148 | 141.755
7.5 | 1.455 | 0.01052 | -0.148 | 138.303
8 | 1.478 | 0.01093 | -0.149 | 135.154
8.5 | 1.491 | 0.01315 | -0.149 | 113.372
9 | 1.496 | 0.01376 | -0.15 | 108.768
9.5 | 1.492 | 0.01457 | -0.15 | 102.367
10 | 1.469 | 0.01545 | -0.151 | 95.086
10.5 | 1.431 | 0.01639 | -0.151 | 87.305
11 | 1.38 | 0.01744 | -0.151 | 79.126
11.5 | 1.317 | 0.0187 | -0.151 | 70.398
12 | 1.24 | 0.02021 | -0.151 | 61.365
12.5 | 1.155 | 0.02151 | -0.151 | 53.7
13 | 1.045 | 0.02654 | -0.148 | 39.37
13.5 | 0.923 | 0.03469 | -0.143 | 26.597
14 | 0.72 | 0.0962 | -0.092 | 7.481

## 68. Re 16M Mach 0.50 (1)
BIGFOIL.COM POLAR EXPORT
NACA65-614
NACA65-614 |  |  |  | Cl Max: | 1.426 | at alpha= | 6 | deg
JavaFoil+Calcfoil stall+Eppler ext transition |  |  |  | L/D Max: | 146.598 | at alpha= | 2 | deg
Re: | 16000000 |  |  | Cd Min: | 0.00537 | at alpha= | -1 | deg
Mach: | 0.5 |  |  | Cl=0 at alpha= | -5.3134 | deg
|  |  |  | @ Cl=0.1, Cd= | 0.006147
|  |  |  | @ Cl=0.4, Cd= | 0.0059825
|  |  |  | @ Cl=0.6, Cd= | 0.0053714
alpha (deg) | Cl | Cd | Cm | Cl/Cd
-20 | -0.816 | 0.16019 | -0.067 | -5.091
-19.5 | -0.787 | 0.15364 | -0.066 | -5.126
-19 | -0.759 | 0.1508 | -0.066 | -5.036
-18.5 | -0.733 | 0.13967 | -0.067 | -5.245
-18 | -0.705 | 0.13019 | -0.068 | -5.418
-17.5 | -0.676 | 0.13912 | -0.066 | -4.86
-17 | -0.651 | 0.11643 | -0.069 | -5.592
-16.5 | -0.625 | 0.10798 | -0.072 | -5.79
-16 | -0.605 | 0.09196 | -0.081 | -6.583
-15.5 | -0.591 | 0.07206 | -0.091 | -8.201
-15 | -0.61 | 0.02965 | -0.111 | -20.579
-14.5 | -0.51 | 0.10014 | -0.067 | -5.096
-14 | -0.484 | 0.09031 | -0.071 | -5.36
-13.5 | -0.459 | 0.08072 | -0.077 | -5.69
-13 | -0.453 | 0.05127 | -0.1 | -8.835
-12.5 | -0.457 | 0.02262 | -0.117 | -20.194
-12 | -0.437 | 0.01537 | -0.123 | -28.432
-11.5 | -0.343 | 0.07952 | -0.064 | -4.314
-11 | -0.316 | 0.06862 | -0.068 | -4.605
-10.5 | -0.289 | 0.06386 | -0.071 | -4.521
-10 | -0.263 | 0.05723 | -0.078 | -4.587
-9.5 | -0.274 | 0.01273 | -0.128 | -21.541
-9 | -0.248 | 0.00946 | -0.133 | -26.166
-8.5 | -0.177 | 0.05283 | -0.066 | -3.347
-8 | -0.276 | 0.01108 | -0.131 | -24.937
-7.5 | -0.258 | 0.00812 | -0.137 | -31.721
-7 | -0.211 | 0.00754 | -0.139 | -27.917
-6.5 | -0.154 | 0.00718 | -0.14 | -21.401
-6 | -0.091 | 0.00692 | -0.142 | -13.173
-5.5 | -0.025 | 0.00668 | -0.143 | -3.792
-5 | 0.042 | 0.0065 | -0.144 | 6.512
-4.5 | 0.111 | 0.00608 | -0.145 | 18.313
-4 | 0.181 | 0.00598 | -0.146 | 30.267
-3.5 | 0.251 | 0.00607 | -0.147 | 41.312
-3 | 0.321 | 0.00599 | -0.148 | 53.575
-2.5 | 0.391 | 0.00599 | -0.149 | 65.299
-2 | 0.463 | 0.00593 | -0.15 | 78.072
-1.5 | 0.532 | 0.00542 | -0.151 | 98.264
-1 | 0.602 | 0.00537 | -0.152 | 112.108
-0.5 | 0.672 | 0.00539 | -0.153 | 124.68
0 | 0.742 | 0.0057 | -0.154 | 130.221
0.5 | 0.812 | 0.00614 | -0.155 | 132.228
1 | 0.882 | 0.00648 | -0.156 | 136.014
1.5 | 0.951 | 0.00651 | -0.157 | 146.007
2 | 1.02 | 0.00696 | -0.157 | 146.598
2.5 | 1.08 | 0.00747 | -0.158 | 144.526
3 | 1.145 | 0.00803 | -0.159 | 142.524
3.5 | 1.208 | 0.00941 | -0.16 | 128.306
4 | 1.266 | 0.00994 | -0.161 | 127.362
4.5 | 1.32 | 0.00968 | -0.161 | 136.307
5 | 1.367 | 0.01018 | -0.162 | 134.232
5.5 | 1.404 | 0.01076 | -0.163 | 130.473
6 | 1.426 | 0.01312 | -0.163 | 108.75
6.5 | 1.426 | 0.01401 | -0.164 | 101.755
7 | 1.375 | 0.01508 | -0.164 | 91.207
7.5 | 0.859 | 0.01723 | -0.164 | 49.858
8 | 0.892 | 0.01759 | -0.165 | 50.695
8.5 | 0.761 | 0.05525 | -0.097 | 13.77
9 | 0.954 | 0.0186 | -0.166 | 51.275
9.5 | 0.983 | 0.02037 | -0.166 | 48.241
10 | 1.009 | 0.02271 | -0.165 | 44.414
10.5 | 0.97 | 0.03791 | -0.151 | 25.586
11 | 1.072 | 0.02339 | -0.166 | 45.807

## 69. Re 18M Mach 0.00 (1)
BIGFOIL.COM POLAR EXPORT
NACA65-614
NACA65-614 |  |  |  | Cl Max: | 1.53 | at alpha= | 10 | deg
JavaFoil+Calcfoil stall+Eppler ext transition |  |  |  | L/D Max: | 145.282 | at alpha= | 8 | deg
Re: | 18000000 |  |  | Cd Min: | 0.00526 | at alpha= | -1 | deg
Mach: | 0 |  |  | Cl=0 at alpha= | -5.3136 | deg
|  |  |  | @ Cl=0.1, Cd= | 0.005728
|  |  |  | @ Cl=0.4, Cd= | 0.0053051
|  |  |  | @ Cl=0.6, Cd= | 0.0056513
alpha (deg) | Cl | Cd | Cm | Cl/Cd
-18.5 | -0.537 | 0.13971 | -0.051 | -3.842
-18 | -0.552 | 0.13378 | -0.052 | -4.125
-17.5 | -0.566 | 0.12583 | -0.054 | -4.496
-17 | -0.578 | 0.11921 | -0.055 | -4.849
-16.5 | -0.589 | 0.11183 | -0.056 | -5.267
-16 | -0.599 | 0.10347 | -0.06 | -5.787
-15.5 | -0.606 | 0.09542 | -0.063 | -6.354
-15 | -0.613 | 0.08615 | -0.068 | -7.112
-14.5 | -0.615 | 0.07701 | -0.072 | -7.982
-14 | -0.657 | 0.03475 | -0.094 | -18.915
-13.5 | -0.675 | 0.01912 | -0.102 | -35.301
-13 | -0.672 | 0.01411 | -0.105 | -47.625
-12.5 | -0.659 | 0.01169 | -0.108 | -56.349
-12 | -0.637 | 0.01045 | -0.109 | -60.996
-11.5 | -0.609 | 0.00953 | -0.111 | -63.898
-11 | -0.575 | 0.00897 | -0.112 | -64.155
-10.5 | -0.539 | 0.00833 | -0.114 | -64.735
-10 | -0.499 | 0.00788 | -0.115 | -63.316
-9.5 | -0.455 | 0.00754 | -0.116 | -60.325
-9 | -0.408 | 0.00723 | -0.118 | -56.45
-8.5 | -0.359 | 0.00667 | -0.119 | -53.925
-8 | -0.307 | 0.00666 | -0.12 | -46.104
-7.5 | -0.253 | 0.00648 | -0.121 | -39.001
-7 | -0.197 | 0.00629 | -0.122 | -31.302
-6.5 | -0.14 | 0.00617 | -0.123 | -22.668
-6 | -0.082 | 0.00606 | -0.123 | -13.456
-5.5 | -0.022 | 0.00594 | -0.124 | -3.774
-5 | 0.037 | 0.00586 | -0.125 | 6.349
-4.5 | 0.097 | 0.00573 | -0.126 | 16.968
-4 | 0.158 | 0.00569 | -0.127 | 27.709
-3.5 | 0.218 | 0.00568 | -0.128 | 38.392
-3 | 0.279 | 0.00561 | -0.129 | 49.689
-2.5 | 0.34 | 0.00561 | -0.129 | 60.505
-2 | 0.401 | 0.0053 | -0.13 | 75.645
-1.5 | 0.461 | 0.00532 | -0.131 | 86.808
-1 | 0.522 | 0.00526 | -0.132 | 99.169
-0.5 | 0.582 | 0.00561 | -0.133 | 103.715
0 | 0.643 | 0.00575 | -0.133 | 111.796
0.5 | 0.703 | 0.00581 | -0.134 | 121.068
1 | 0.764 | 0.00609 | -0.135 | 125.355
1.5 | 0.824 | 0.00637 | -0.136 | 129.245
2 | 0.884 | 0.00664 | -0.137 | 133.176
2.5 | 0.939 | 0.00701 | -0.137 | 134.001
3 | 0.997 | 0.00741 | -0.138 | 134.453
3.5 | 1.054 | 0.00735 | -0.139 | 143.365
4 | 1.108 | 0.00816 | -0.139 | 135.807
4.5 | 1.162 | 0.00841 | -0.14 | 138.187
5 | 1.214 | 0.00867 | -0.141 | 139.927
5.5 | 1.264 | 0.00898 | -0.141 | 140.689
6 | 1.311 | 0.00931 | -0.142 | 140.894
6.5 | 1.357 | 0.00963 | -0.143 | 140.878
7 | 1.399 | 0.01005 | -0.143 | 139.181
7.5 | 1.434 | 0.01046 | -0.144 | 137.195
8 | 1.465 | 0.01009 | -0.144 | 145.282
8.5 | 1.491 | 0.01042 | -0.145 | 143.083
9 | 1.512 | 0.01091 | -0.145 | 138.585
9.5 | 1.527 | 0.01305 | -0.146 | 116.995
10 | 1.53 | 0.01367 | -0.146 | 111.985
10.5 | 1.526 | 0.01431 | -0.147 | 106.589
11 | 1.513 | 0.01514 | -0.147 | 99.97
11.5 | 1.495 | 0.01583 | -0.147 | 94.446
12 | 1.469 | 0.01688 | -0.147 | 87.037
12.5 | 1.438 | 0.01766 | -0.148 | 81.436
13 | 1.402 | 0.01858 | -0.148 | 75.475
13.5 | 1.361 | 0.0199 | -0.148 | 68.388
14 | 1.317 | 0.02084 | -0.148 | 63.205
14.5 | 1.268 | 0.02265 | -0.147 | 55.989
15 | 1.218 | 0.02426 | -0.147 | 50.234

## 70. Re 18M Mach 0.10 (1)
BIGFOIL.COM POLAR EXPORT
NACA65-614
NACA65-614 |  |  |  | Cl Max: | 1.525 | at alpha= | 10 | deg
JavaFoil+Calcfoil stall+Eppler ext transition |  |  |  | L/D Max: | 144.642 | at alpha= | 8 | deg
Re: | 18000000 |  |  | Cd Min: | 0.00525 | at alpha= | -1 | deg
Mach: | 0.1 |  |  | Cl=0 at alpha= | -5.3083 | deg
|  |  |  | @ Cl=0.1, Cd= | 0.0057973
|  |  |  | @ Cl=0.4, Cd= | 0.005295
|  |  |  | @ Cl=0.6, Cd= | 0.0055967
alpha (deg) | Cl | Cd | Cm | Cl/Cd
-18 | -0.516 | 0.13534 | -0.051 | -3.811
-17.5 | -0.533 | 0.12892 | -0.052 | -4.132
-17 | -0.549 | 0.12149 | -0.054 | -4.516
-16.5 | -0.562 | 0.11401 | -0.055 | -4.933
-16 | -0.574 | 0.10765 | -0.057 | -5.334
-15.5 | -0.584 | 0.09979 | -0.06 | -5.857
-15 | -0.594 | 0.08992 | -0.065 | -6.601
-14.5 | -0.596 | 0.08275 | -0.068 | -7.202
-14 | -0.594 | 0.07618 | -0.071 | -7.791
-13.5 | -0.596 | 0.06199 | -0.08 | -9.621
-13 | -0.659 | 0.01578 | -0.105 | -41.757
-12.5 | -0.649 | 0.01269 | -0.108 | -51.163
-12 | -0.632 | 0.01081 | -0.11 | -58.489
-11.5 | -0.605 | 0.00975 | -0.111 | -62.114
-11 | -0.573 | 0.00913 | -0.113 | -62.822
-10.5 | -0.538 | 0.00844 | -0.114 | -63.755
-10 | -0.498 | 0.00798 | -0.116 | -62.436
-9.5 | -0.455 | 0.0076 | -0.117 | -59.916
-9 | -0.409 | 0.00727 | -0.118 | -56.221
-8.5 | -0.36 | 0.00646 | -0.119 | -55.696
-8 | -0.308 | 0.00672 | -0.121 | -45.845
-7.5 | -0.254 | 0.00653 | -0.121 | -38.857
-7 | -0.198 | 0.00635 | -0.122 | -31.162
-6.5 | -0.14 | 0.00614 | -0.123 | -22.879
-6 | -0.082 | 0.00601 | -0.124 | -13.625
-5.5 | -0.023 | 0.006 | -0.125 | -3.753
-5 | 0.037 | 0.00584 | -0.126 | 6.408
-4.5 | 0.098 | 0.0058 | -0.127 | 16.846
-4 | 0.158 | 0.00572 | -0.128 | 27.707
-3.5 | 0.219 | 0.00566 | -0.128 | 38.716
-3 | 0.28 | 0.00564 | -0.129 | 49.698
-2.5 | 0.341 | 0.00559 | -0.13 | 61.056
-2 | 0.403 | 0.00528 | -0.131 | 76.249
-1.5 | 0.464 | 0.00534 | -0.132 | 86.829
-1 | 0.524 | 0.00525 | -0.133 | 99.921
-0.5 | 0.585 | 0.00555 | -0.133 | 105.356
0 | 0.646 | 0.00574 | -0.134 | 112.481
0.5 | 0.707 | 0.00583 | -0.135 | 121.218
1 | 0.767 | 0.00613 | -0.136 | 125.143
1.5 | 0.828 | 0.0064 | -0.136 | 129.267
2 | 0.888 | 0.00665 | -0.137 | 133.578
2.5 | 0.944 | 0.00705 | -0.138 | 133.946
3 | 1.002 | 0.00744 | -0.139 | 134.628
3.5 | 1.058 | 0.00738 | -0.139 | 143.414
4 | 1.114 | 0.0082 | -0.14 | 135.812
4.5 | 1.167 | 0.00847 | -0.141 | 137.831
5 | 1.219 | 0.00874 | -0.141 | 139.461
5.5 | 1.269 | 0.00904 | -0.142 | 140.399
6 | 1.317 | 0.00935 | -0.143 | 140.83
6.5 | 1.362 | 0.00971 | -0.143 | 140.307
7 | 1.403 | 0.01014 | -0.144 | 138.448
7.5 | 1.438 | 0.01052 | -0.145 | 136.691
8 | 1.468 | 0.01015 | -0.145 | 144.642
8.5 | 1.493 | 0.01055 | -0.146 | 141.537
9 | 1.511 | 0.01105 | -0.146 | 136.754
9.5 | 1.524 | 0.0132 | -0.147 | 115.471
10 | 1.525 | 0.01391 | -0.147 | 109.609
10.5 | 1.516 | 0.0146 | -0.147 | 103.877
11 | 1.5 | 0.01537 | -0.148 | 97.6
11.5 | 1.476 | 0.01623 | -0.148 | 90.944
12 | 1.446 | 0.01711 | -0.148 | 84.512
12.5 | 1.409 | 0.01801 | -0.148 | 78.258
13 | 1.366 | 0.01921 | -0.148 | 71.12
13.5 | 1.32 | 0.02021 | -0.148 | 65.334
14 | 1.268 | 0.0219 | -0.148 | 57.894
14.5 | 1.215 | 0.02347 | -0.148 | 51.739
15 | 1.156 | 0.02586 | -0.147 | 44.701

## 71. Re 18M Mach 0.25 (1)
BIGFOIL.COM POLAR EXPORT
NACA65-614
NACA65-614 |  |  |  | Cl Max: | 1.497 | at alpha= | 9 | deg
JavaFoil+Calcfoil stall+Eppler ext transition |  |  |  | L/D Max: | 144.999 | at alpha= | 3 | deg
Re: | 18000000 |  |  | Cd Min: | 0.00528 | at alpha= | -1.5 | deg
Mach: | 0.25 |  |  | Cl=0 at alpha= | -5.3115 | deg
|  |  |  | @ Cl=0.1, Cd= | 0.00586
|  |  |  | @ Cl=0.4, Cd= | 0.0054078
|  |  |  | @ Cl=0.6, Cd= | 0.0055753
alpha (deg) | Cl | Cd | Cm | Cl/Cd
-16.5 | -0.323 | 0.13027 | -0.051 | -2.48
-16 | -0.368 | 0.12338 | -0.052 | -2.985
-15.5 | -0.408 | 0.11563 | -0.052 | -3.532
-15 | -0.444 | 0.10647 | -0.054 | -4.166
-14.5 | -0.47 | 0.09752 | -0.056 | -4.816
-14 | -0.488 | 0.09075 | -0.058 | -5.377
-13.5 | -0.5 | 0.0853 | -0.06 | -5.863
-13 | -0.507 | 0.07873 | -0.063 | -6.438
-12.5 | -0.508 | 0.07206 | -0.068 | -7.053
-12 | -0.505 | 0.06381 | -0.074 | -7.913
-11.5 | -0.561 | 0.01499 | -0.11 | -37.442
-11 | -0.551 | 0.01069 | -0.114 | -51.516
-10.5 | -0.526 | 0.00923 | -0.117 | -56.964
-10 | -0.492 | 0.00856 | -0.118 | -57.528
-9.5 | -0.453 | 0.00805 | -0.12 | -56.285
-9 | -0.41 | 0.00762 | -0.121 | -53.788
-8.5 | -0.363 | 0.0072 | -0.122 | -50.434
-8 | -0.312 | 0.00697 | -0.123 | -44.78
-7.5 | -0.258 | 0.00649 | -0.125 | -39.797
-7 | -0.202 | 0.00645 | -0.126 | -31.279
-6.5 | -0.144 | 0.00635 | -0.127 | -22.62
-6 | -0.084 | 0.00615 | -0.128 | -13.641
-5.5 | -0.023 | 0.00605 | -0.128 | -3.82
-5 | 0.038 | 0.00588 | -0.129 | 6.525
-4.5 | 0.1 | 0.00586 | -0.13 | 17.115
-4 | 0.163 | 0.00578 | -0.131 | 28.149
-3.5 | 0.225 | 0.00574 | -0.132 | 39.245
-3 | 0.288 | 0.00567 | -0.133 | 50.738
-2.5 | 0.351 | 0.00568 | -0.134 | 61.7
-2 | 0.414 | 0.00533 | -0.135 | 77.655
-1.5 | 0.477 | 0.00528 | -0.135 | 90.217
-1 | 0.539 | 0.00529 | -0.136 | 101.855
-0.5 | 0.601 | 0.00558 | -0.137 | 107.674
0 | 0.664 | 0.00574 | -0.138 | 115.634
0.5 | 0.726 | 0.00584 | -0.139 | 124.365
1 | 0.789 | 0.00615 | -0.139 | 128.13
1.5 | 0.851 | 0.00644 | -0.14 | 132.166
2 | 0.913 | 0.00678 | -0.141 | 134.539
2.5 | 0.969 | 0.00722 | -0.142 | 134.299
3 | 1.029 | 0.0071 | -0.143 | 144.999
3.5 | 1.086 | 0.00761 | -0.143 | 142.665
4 | 1.143 | 0.00845 | -0.144 | 135.285
4.5 | 1.197 | 0.00874 | -0.145 | 136.989
5 | 1.249 | 0.00904 | -0.145 | 138.227
5.5 | 1.299 | 0.00939 | -0.146 | 138.332
6 | 1.346 | 0.0098 | -0.147 | 137.321
6.5 | 1.389 | 0.01022 | -0.147 | 135.815
7 | 1.427 | 0.00984 | -0.148 | 144.953
7.5 | 1.456 | 0.01028 | -0.148 | 141.59
8 | 1.478 | 0.01073 | -0.149 | 137.792
8.5 | 1.492 | 0.01289 | -0.149 | 115.782
9 | 1.497 | 0.01347 | -0.15 | 111.114
9.5 | 1.492 | 0.01426 | -0.15 | 104.634
10 | 1.47 | 0.01512 | -0.151 | 97.184
10.5 | 1.432 | 0.01604 | -0.151 | 89.268
11 | 1.381 | 0.01706 | -0.151 | 80.948
11.5 | 1.318 | 0.01829 | -0.151 | 72.069
12 | 1.242 | 0.01974 | -0.151 | 62.923
12.5 | 1.156 | 0.0213 | -0.151 | 54.257
13 | 1.047 | 0.02579 | -0.148 | 40.59
13.5 | 0.933 | 0.03126 | -0.145 | 29.849
14 | 0.718 | 0.09784 | -0.089 | 7.335

## 72. Re 18M Mach 0.50 (1)
BIGFOIL.COM POLAR EXPORT
NACA65-614
NACA65-614 |  |  |  | Cl Max: | 1.427 | at alpha= | 6 | deg
JavaFoil+Calcfoil stall+Eppler ext transition |  |  |  | L/D Max: | 144.952 | at alpha= | 2 | deg
Re: | 18000000 |  |  | Cd Min: | 0.00546 | at alpha= | -1 | deg
Mach: | 0.5 |  |  | Cl=0 at alpha= | -5.3134 | deg
|  |  |  | @ Cl=0.1, Cd= | 0.0059952
|  |  |  | @ Cl=0.4, Cd= | 0.005925
|  |  |  | @ Cl=0.6, Cd= | 0.0054606
alpha (deg) | Cl | Cd | Cm | Cl/Cd
-20 | -0.815 | 0.16786 | -0.066 | -4.854
-19.5 | -0.787 | 0.15879 | -0.066 | -4.956
-19 | -0.759 | 0.15798 | -0.065 | -4.803
-18.5 | -0.732 | 0.14319 | -0.066 | -5.113
-18 | -0.705 | 0.13494 | -0.067 | -5.224
-17.5 | -0.676 | 0.14339 | -0.066 | -4.716
-17 | -0.649 | 0.12545 | -0.067 | -5.173
-16.5 | -0.622 | 0.11579 | -0.069 | -5.376
-16 | -0.601 | 0.09743 | -0.077 | -6.171
-15.5 | -0.582 | 0.08172 | -0.086 | -7.127
-15 | -0.613 | 0.02749 | -0.112 | -22.312
-14.5 | -0.511 | 0.09883 | -0.067 | -5.166
-14 | -0.485 | 0.08935 | -0.072 | -5.424
-13.5 | -0.46 | 0.07918 | -0.078 | -5.813
-13 | -0.477 | 0.03106 | -0.112 | -15.351
-12.5 | -0.461 | 0.0203 | -0.119 | -22.694
-12 | -0.438 | 0.01486 | -0.123 | -29.452
-11.5 | -0.343 | 0.0787 | -0.064 | -4.359
-11 | -0.316 | 0.06829 | -0.068 | -4.629
-10.5 | -0.289 | 0.06327 | -0.072 | -4.567
-10 | -0.263 | 0.05606 | -0.08 | -4.693
-9.5 | -0.276 | 0.01173 | -0.129 | -23.538
-9 | -0.248 | 0.00926 | -0.133 | -26.747
-8.5 | -0.177 | 0.05273 | -0.067 | -3.354
-8 | -0.279 | 0.01018 | -0.133 | -27.369
-7.5 | -0.258 | 0.00799 | -0.137 | -32.273
-7 | -0.211 | 0.0074 | -0.139 | -28.491
-6.5 | -0.154 | 0.00704 | -0.14 | -21.841
-6 | -0.091 | 0.0068 | -0.142 | -13.418
-5.5 | -0.025 | 0.00661 | -0.143 | -3.839
-5 | 0.042 | 0.00597 | -0.144 | 7.103
-4.5 | 0.111 | 0.006 | -0.145 | 18.553
-4 | 0.181 | 0.0061 | -0.146 | 29.666
-3.5 | 0.251 | 0.00604 | -0.147 | 41.55
-3 | 0.321 | 0.00595 | -0.148 | 53.939
-2.5 | 0.391 | 0.00593 | -0.149 | 65.935
-2 | 0.463 | 0.00589 | -0.15 | 78.548
-1.5 | 0.532 | 0.00548 | -0.151 | 97.123
-1 | 0.602 | 0.00546 | -0.152 | 110.198
-0.5 | 0.672 | 0.00575 | -0.153 | 116.946
0 | 0.742 | 0.006 | -0.154 | 123.775
0.5 | 0.812 | 0.0062 | -0.155 | 130.894
1 | 0.882 | 0.00668 | -0.156 | 132.069
1.5 | 0.951 | 0.00708 | -0.157 | 134.293
2 | 1.02 | 0.00703 | -0.157 | 144.952
2.5 | 1.08 | 0.00753 | -0.158 | 143.453
3 | 1.145 | 0.00802 | -0.159 | 142.806
3.5 | 1.208 | 0.00924 | -0.16 | 130.768
4 | 1.266 | 0.00979 | -0.161 | 129.389
4.5 | 1.32 | 0.0095 | -0.161 | 138.983
5 | 1.367 | 0.00999 | -0.162 | 136.75
5.5 | 1.404 | 0.01059 | -0.163 | 132.647
6 | 1.427 | 0.01289 | -0.163 | 110.693
6.5 | 1.427 | 0.01372 | -0.164 | 103.972
7 | 1.376 | 0.01478 | -0.164 | 93.132
7.5 | 0.86 | 0.01691 | -0.164 | 50.85
8 | 0.892 | 0.01721 | -0.165 | 51.838
8.5 | 0.913 | 0.01943 | -0.163 | 46.973
9 | 0.955 | 0.01821 | -0.166 | 52.426
9.5 | 0.984 | 0.01991 | -0.166 | 49.417
10 | 1.01 | 0.02217 | -0.166 | 45.565
10.5 | 1.01 | 0.02852 | -0.16 | 35.408
11 | 1.073 | 0.02282 | -0.167 | 47.015

## 73. Re 20M Mach 0.00 (1)
BIGFOIL.COM POLAR EXPORT
NACA65-614
NACA65-614 |  |  |  | Cl Max: | 1.531 | at alpha= | 10 | deg
JavaFoil+Calcfoil stall+Eppler ext transition |  |  |  | L/D Max: | 148.225 | at alpha= | 9.5 | deg
Re: | 20000000 |  |  | Cd Min: | 0.0053 | at alpha= | -2 | deg
Mach: | 0 |  |  | Cl=0 at alpha= | -5.3136 | deg
|  |  |  | @ Cl=0.1, Cd= | 0.0057556
|  |  |  | @ Cl=0.4, Cd= | 0.0053049
|  |  |  | @ Cl=0.6, Cd= | 0.0057784
alpha (deg) | Cl | Cd | Cm | Cl/Cd
-18.5 | -0.537 | 0.13958 | -0.052 | -3.847
-18 | -0.552 | 0.13266 | -0.053 | -4.16
-17.5 | -0.566 | 0.12482 | -0.054 | -4.534
-17 | -0.578 | 0.11856 | -0.055 | -4.878
-16.5 | -0.589 | 0.11111 | -0.057 | -5.304
-16 | -0.598 | 0.10508 | -0.058 | -5.69
-15.5 | -0.606 | 0.09538 | -0.063 | -6.358
-15 | -0.615 | 0.08377 | -0.069 | -7.339
-14.5 | -0.619 | 0.07294 | -0.075 | -8.483
-14 | -0.671 | 0.02696 | -0.097 | -24.896
-13.5 | -0.679 | 0.0175 | -0.103 | -38.795
-13 | -0.674 | 0.01341 | -0.106 | -50.247
-12.5 | -0.659 | 0.01153 | -0.108 | -57.147
-12 | -0.638 | 0.01018 | -0.11 | -62.692
-11.5 | -0.61 | 0.00931 | -0.111 | -65.454
-11 | -0.576 | 0.00877 | -0.113 | -65.734
-10.5 | -0.54 | 0.00817 | -0.114 | -66.042
-10 | -0.499 | 0.00776 | -0.115 | -64.357
-9.5 | -0.455 | 0.00742 | -0.116 | -61.372
-9 | -0.409 | 0.00712 | -0.118 | -57.406
-8.5 | -0.36 | 0.00679 | -0.119 | -52.988
-8 | -0.307 | 0.00658 | -0.12 | -46.699
-7.5 | -0.253 | 0.00639 | -0.121 | -39.568
-7 | -0.197 | 0.00621 | -0.122 | -31.74
-6.5 | -0.14 | 0.0061 | -0.123 | -22.905
-6 | -0.082 | 0.00599 | -0.123 | -13.621
-5.5 | -0.022 | 0.00586 | -0.124 | -3.831
-5 | 0.037 | 0.00577 | -0.125 | 6.448
-4.5 | 0.097 | 0.00576 | -0.126 | 16.887
-4 | 0.158 | 0.00567 | -0.127 | 27.8
-3.5 | 0.218 | 0.00565 | -0.128 | 38.639
-3 | 0.279 | 0.00559 | -0.129 | 49.9
-2.5 | 0.34 | 0.0056 | -0.129 | 60.622
-2 | 0.401 | 0.0053 | -0.13 | 75.67
-1.5 | 0.461 | 0.00547 | -0.131 | 84.382
-1 | 0.522 | 0.00558 | -0.132 | 93.462
-0.5 | 0.582 | 0.00574 | -0.133 | 101.388
0 | 0.643 | 0.00587 | -0.133 | 109.529
0.5 | 0.703 | 0.00599 | -0.134 | 117.339
1 | 0.764 | 0.00618 | -0.135 | 123.596
1.5 | 0.824 | 0.00646 | -0.136 | 127.544
2 | 0.884 | 0.00678 | -0.137 | 130.273
2.5 | 0.939 | 0.00711 | -0.137 | 132.102
3 | 0.997 | 0.00738 | -0.138 | 135.129
3.5 | 1.054 | 0.00796 | -0.139 | 132.361
4 | 1.108 | 0.00803 | -0.139 | 137.929
4.5 | 1.162 | 0.00829 | -0.14 | 140.235
5 | 1.214 | 0.00856 | -0.141 | 141.827
5.5 | 1.264 | 0.00885 | -0.141 | 142.86
6 | 1.312 | 0.00915 | -0.142 | 143.332
6.5 | 1.357 | 0.00947 | -0.143 | 143.349
7 | 1.399 | 0.00987 | -0.143 | 141.706
7.5 | 1.435 | 0.01027 | -0.144 | 139.744
8 | 1.466 | 0.01069 | -0.144 | 137.064
8.5 | 1.492 | 0.01023 | -0.145 | 145.802
9 | 1.512 | 0.0107 | -0.145 | 141.293
9.5 | 1.527 | 0.0103 | -0.146 | 148.225
10 | 1.531 | 0.01348 | -0.146 | 113.589
10.5 | 1.526 | 0.01412 | -0.147 | 108.108
11 | 1.514 | 0.01484 | -0.147 | 102.068
11.5 | 1.495 | 0.0156 | -0.147 | 95.884
12 | 1.47 | 0.01647 | -0.147 | 89.25
12.5 | 1.439 | 0.01723 | -0.148 | 83.559
13 | 1.403 | 0.01836 | -0.148 | 76.389
13.5 | 1.361 | 0.01959 | -0.148 | 69.509
14 | 1.318 | 0.02039 | -0.148 | 64.648
14.5 | 1.27 | 0.02205 | -0.148 | 57.596
15 | 1.219 | 0.02393 | -0.147 | 50.926

## 74. Re 20M Mach 0.10 (1)
BIGFOIL.COM POLAR EXPORT
NACA65-614
NACA65-614 |  |  |  | Cl Max: | 1.526 | at alpha= | 10 | deg
JavaFoil+Calcfoil stall+Eppler ext transition |  |  |  | L/D Max: | 147.043 | at alpha= | 8 | deg
Re: | 20000000 |  |  | Cd Min: | 0.00533 | at alpha= | -2 | deg
Mach: | 0.1 |  |  | Cl=0 at alpha= | -5.3083 | deg
|  |  |  | @ Cl=0.1, Cd= | 0.0057297
|  |  |  | @ Cl=0.4, Cd= | 0.0053421
|  |  |  | @ Cl=0.6, Cd= | 0.0057243
alpha (deg) | Cl | Cd | Cm | Cl/Cd
-18 | -0.516 | 0.13529 | -0.052 | -3.813
-17.5 | -0.533 | 0.12785 | -0.053 | -4.168
-17 | -0.549 | 0.12202 | -0.054 | -4.495
-16.5 | -0.562 | 0.11431 | -0.055 | -4.92
-16 | -0.575 | 0.10694 | -0.057 | -5.373
-15.5 | -0.585 | 0.09886 | -0.061 | -5.918
-15 | -0.594 | 0.08982 | -0.065 | -6.608
-14.5 | -0.598 | 0.08054 | -0.07 | -7.424
-14 | -0.593 | 0.07629 | -0.071 | -7.778
-13.5 | -0.618 | 0.04459 | -0.09 | -13.869
-13 | -0.662 | 0.01474 | -0.105 | -44.906
-12.5 | -0.651 | 0.01217 | -0.108 | -53.486
-12 | -0.633 | 0.01048 | -0.11 | -60.392
-11.5 | -0.606 | 0.00952 | -0.112 | -63.669
-11 | -0.574 | 0.00892 | -0.113 | -64.339
-10.5 | -0.539 | 0.00826 | -0.114 | -65.203
-10 | -0.499 | 0.00783 | -0.116 | -63.679
-9.5 | -0.455 | 0.00752 | -0.117 | -60.576
-9 | -0.409 | 0.00717 | -0.118 | -57.043
-8.5 | -0.36 | 0.00664 | -0.12 | -54.303
-8 | -0.308 | 0.00663 | -0.121 | -46.45
-7.5 | -0.254 | 0.00644 | -0.121 | -39.41
-7 | -0.198 | 0.00625 | -0.122 | -31.624
-6.5 | -0.14 | 0.00616 | -0.123 | -22.804
-6 | -0.082 | 0.00602 | -0.124 | -13.596
-5.5 | -0.023 | 0.00592 | -0.125 | -3.808
-5 | 0.037 | 0.00584 | -0.126 | 6.407
-4.5 | 0.098 | 0.00573 | -0.127 | 17.046
-4 | 0.158 | 0.00572 | -0.128 | 27.701
-3.5 | 0.219 | 0.00563 | -0.128 | 38.966
-3 | 0.28 | 0.00562 | -0.129 | 49.858
-2.5 | 0.341 | 0.00558 | -0.13 | 61.12
-2 | 0.403 | 0.00533 | -0.131 | 75.634
-1.5 | 0.464 | 0.00545 | -0.132 | 85.139
-1 | 0.524 | 0.00557 | -0.133 | 94.105
-0.5 | 0.585 | 0.00568 | -0.133 | 102.963
0 | 0.646 | 0.00586 | -0.134 | 110.294
0.5 | 0.707 | 0.00599 | -0.135 | 118.071
1 | 0.767 | 0.00618 | -0.136 | 124.197
1.5 | 0.828 | 0.00646 | -0.136 | 128.126
2 | 0.888 | 0.00676 | -0.137 | 131.474
2.5 | 0.944 | 0.00708 | -0.138 | 133.347
3 | 1.002 | 0.00741 | -0.139 | 135.219
3.5 | 1.059 | 0.008 | -0.139 | 132.453
4 | 1.114 | 0.00807 | -0.14 | 137.927
4.5 | 1.167 | 0.00835 | -0.141 | 139.87
5 | 1.219 | 0.00861 | -0.141 | 141.681
5.5 | 1.269 | 0.0089 | -0.142 | 142.577
6 | 1.317 | 0.00925 | -0.143 | 142.329
6.5 | 1.362 | 0.00956 | -0.143 | 142.531
7 | 1.404 | 0.00998 | -0.144 | 140.704
7.5 | 1.438 | 0.01042 | -0.145 | 138.025
8 | 1.468 | 0.00999 | -0.145 | 147.043
8.5 | 1.493 | 0.01035 | -0.146 | 144.225
9 | 1.512 | 0.01084 | -0.146 | 139.446
9.5 | 1.525 | 0.01297 | -0.147 | 117.525
10 | 1.526 | 0.01367 | -0.147 | 111.565
10.5 | 1.517 | 0.01434 | -0.147 | 105.817
11 | 1.501 | 0.01509 | -0.148 | 99.45
11.5 | 1.477 | 0.01592 | -0.148 | 92.81
12 | 1.447 | 0.01679 | -0.148 | 86.178
12.5 | 1.41 | 0.01765 | -0.148 | 79.887
13 | 1.368 | 0.01881 | -0.148 | 72.702
13.5 | 1.322 | 0.01976 | -0.148 | 66.87
14 | 1.27 | 0.02143 | -0.148 | 59.257
14.5 | 1.215 | 0.02316 | -0.148 | 52.447
15 | 1.157 | 0.0254 | -0.147 | 45.554

## 75. Re 20M Mach 0.25 (1)
BIGFOIL.COM POLAR EXPORT
NACA65-614
NACA65-614 |  |  |  | Cl Max: | 1.498 | at alpha= | 9 | deg
JavaFoil+Calcfoil stall+Eppler ext transition |  |  |  | L/D Max: | 143.921 | at alpha= | 7.5 | deg
Re: | 20000000 |  |  | Cd Min: | 0.00535 | at alpha= | -1.5 | deg
Mach: | 0.25 |  |  | Cl=0 at alpha= | -5.3115 | deg
|  |  |  | @ Cl=0.1, Cd= | 0.00581
|  |  |  | @ Cl=0.4, Cd= | 0.0054444
|  |  |  | @ Cl=0.6, Cd= | 0.0057186
alpha (deg) | Cl | Cd | Cm | Cl/Cd
-16.5 | -0.323 | 0.12956 | -0.052 | -2.494
-16 | -0.368 | 0.12258 | -0.052 | -3.004
-15.5 | -0.408 | 0.11479 | -0.052 | -3.558
-15 | -0.444 | 0.10576 | -0.054 | -4.194
-14.5 | -0.47 | 0.09903 | -0.056 | -4.741
-14 | -0.488 | 0.09055 | -0.058 | -5.388
-13.5 | -0.5 | 0.08446 | -0.061 | -5.925
-13 | -0.507 | 0.07802 | -0.064 | -6.503
-12.5 | -0.509 | 0.07078 | -0.069 | -7.195
-12 | -0.508 | 0.06063 | -0.078 | -8.383
-11.5 | -0.566 | 0.0136 | -0.111 | -41.57
-11 | -0.552 | 0.01035 | -0.115 | -53.308
-10.5 | -0.526 | 0.00902 | -0.117 | -58.36
-10 | -0.493 | 0.00838 | -0.118 | -58.829
-9.5 | -0.454 | 0.00793 | -0.12 | -57.189
-9 | -0.41 | 0.0075 | -0.121 | -54.738
-8.5 | -0.363 | 0.00713 | -0.122 | -50.94
-8 | -0.312 | 0.00637 | -0.124 | -49.062
-7.5 | -0.258 | 0.00663 | -0.125 | -38.962
-7 | -0.202 | 0.00635 | -0.126 | -31.777
-6.5 | -0.144 | 0.00627 | -0.127 | -22.889
-6 | -0.084 | 0.00607 | -0.128 | -13.822
-5.5 | -0.023 | 0.00596 | -0.128 | -3.878
-5 | 0.038 | 0.00588 | -0.129 | 6.522
-4.5 | 0.1 | 0.00581 | -0.13 | 17.266
-4 | 0.163 | 0.00575 | -0.131 | 28.27
-3.5 | 0.225 | 0.0057 | -0.132 | 39.521
-3 | 0.288 | 0.00564 | -0.133 | 51.041
-2.5 | 0.351 | 0.00567 | -0.134 | 61.832
-2 | 0.414 | 0.00538 | -0.135 | 76.95
-1.5 | 0.477 | 0.00535 | -0.135 | 89.034
-1 | 0.539 | 0.00563 | -0.136 | 95.671
-0.5 | 0.601 | 0.00572 | -0.137 | 105.128
0 | 0.664 | 0.00584 | -0.138 | 113.782
0.5 | 0.726 | 0.00601 | -0.139 | 120.881
1 | 0.789 | 0.00623 | -0.139 | 126.586
1.5 | 0.851 | 0.00652 | -0.14 | 130.433
2 | 0.913 | 0.00688 | -0.141 | 132.719
2.5 | 0.969 | 0.00726 | -0.142 | 133.434
3 | 1.029 | 0.00761 | -0.143 | 135.102
3.5 | 1.086 | 0.00762 | -0.143 | 142.64
4 | 1.143 | 0.00832 | -0.144 | 137.294
4.5 | 1.197 | 0.0086 | -0.145 | 139.198
5 | 1.249 | 0.0089 | -0.145 | 140.287
5.5 | 1.299 | 0.00923 | -0.146 | 140.766
6 | 1.346 | 0.00963 | -0.147 | 139.792
6.5 | 1.389 | 0.01006 | -0.147 | 138.056
7 | 1.427 | 0.01047 | -0.148 | 136.343
7.5 | 1.456 | 0.01012 | -0.148 | 143.921
8 | 1.478 | 0.01054 | -0.149 | 140.215
8.5 | 1.492 | 0.01102 | -0.15 | 135.368
9 | 1.498 | 0.01329 | -0.15 | 112.684
9.5 | 1.493 | 0.01409 | -0.15 | 105.948
10 | 1.471 | 0.01484 | -0.151 | 99.118
10.5 | 1.433 | 0.01581 | -0.151 | 90.61
11 | 1.382 | 0.01687 | -0.151 | 81.909
11.5 | 1.319 | 0.01792 | -0.151 | 73.598
12 | 1.243 | 0.01935 | -0.151 | 64.268
12.5 | 1.157 | 0.0208 | -0.151 | 55.607
13 | 1.05 | 0.02485 | -0.149 | 42.264
13.5 | 0.935 | 0.03057 | -0.146 | 30.573
14 | 0.719 | 0.09618 | -0.091 | 7.476

## 76. Re 20M Mach 0.50 (1)
BIGFOIL.COM POLAR EXPORT
NACA65-614
NACA65-614 |  |  |  | Cl Max: | 1.427 | at alpha= | 6 | deg
JavaFoil+Calcfoil stall+Eppler ext transition |  |  |  | L/D Max: | 143.559 | at alpha= | 2.5 | deg
Re: | 20000000 |  |  | Cd Min: | 0.00552 | at alpha= | -1.5 | deg
Mach: | 0.5 |  |  | Cl=0 at alpha= | -5.3134 | deg
|  |  |  | @ Cl=0.1, Cd= | 0.0059571
|  |  |  | @ Cl=0.4, Cd= | 0.0059213
|  |  |  | @ Cl=0.6, Cd= | 0.005724
alpha (deg) | Cl | Cd | Cm | Cl/Cd
-20 | -0.815 | 0.16782 | -0.066 | -4.855
-19.5 | -0.787 | 0.16357 | -0.066 | -4.811
-19 | -0.759 | 0.16056 | -0.065 | -4.726
-18.5 | -0.732 | 0.15024 | -0.066 | -4.87
-18 | -0.705 | 0.13982 | -0.067 | -5.04
-17.5 | -0.676 | 0.1402 | -0.066 | -4.823
-17 | -0.649 | 0.13004 | -0.066 | -4.987
-16.5 | -0.622 | 0.12119 | -0.067 | -5.129
-16 | -0.596 | 0.10799 | -0.07 | -5.517
-15.5 | -0.569 | 0.10042 | -0.072 | -5.666
-15 | -0.544 | 0.09076 | -0.077 | -5.993
-14.5 | -0.511 | 0.09802 | -0.068 | -5.21
-14 | -0.485 | 0.08852 | -0.073 | -5.48
-13.5 | -0.462 | 0.07739 | -0.08 | -5.964
-13 | -0.484 | 0.02629 | -0.115 | -18.4
-12.5 | -0.463 | 0.01888 | -0.12 | -24.516
-12 | -0.439 | 0.01421 | -0.124 | -30.883
-11.5 | -0.343 | 0.07825 | -0.064 | -4.384
-11 | -0.316 | 0.06821 | -0.069 | -4.636
-10.5 | -0.289 | 0.0627 | -0.073 | -4.612
-10 | -0.264 | 0.05485 | -0.082 | -4.81
-9.5 | -0.277 | 0.01114 | -0.13 | -24.891
-9 | -0.248 | 0.00907 | -0.133 | -27.334
-8.5 | -0.177 | 0.0528 | -0.067 | -3.35
-8 | -0.28 | 0.00974 | -0.133 | -28.715
-7.5 | -0.258 | 0.00784 | -0.137 | -32.956
-7 | -0.211 | 0.00728 | -0.139 | -28.971
-6.5 | -0.154 | 0.00697 | -0.14 | -22.059
-6 | -0.091 | 0.00674 | -0.142 | -13.552
-5.5 | -0.025 | 0.00653 | -0.143 | -3.883
-5 | 0.042 | 0.0061 | -0.144 | 6.956
-4.5 | 0.111 | 0.00593 | -0.145 | 18.776
-4 | 0.181 | 0.00608 | -0.146 | 29.771
-3.5 | 0.251 | 0.006 | -0.147 | 41.831
-3 | 0.321 | 0.0059 | -0.148 | 54.449
-2.5 | 0.391 | 0.00592 | -0.149 | 66.157
-2 | 0.463 | 0.00593 | -0.15 | 78.048
-1.5 | 0.532 | 0.00552 | -0.151 | 96.522
-1 | 0.602 | 0.00573 | -0.152 | 105.079
-0.5 | 0.672 | 0.00602 | -0.153 | 111.685
0 | 0.742 | 0.00618 | -0.154 | 120.211
0.5 | 0.812 | 0.00641 | -0.155 | 126.634
1 | 0.882 | 0.00678 | -0.156 | 130.088
1.5 | 0.951 | 0.00715 | -0.157 | 133.058
2 | 1.02 | 0.00711 | -0.157 | 143.482
2.5 | 1.08 | 0.00753 | -0.158 | 143.559
3 | 1.145 | 0.00804 | -0.159 | 142.355
3.5 | 1.208 | 0.00917 | -0.16 | 131.722
4 | 1.266 | 0.00961 | -0.161 | 131.702
4.5 | 1.32 | 0.0101 | -0.161 | 130.747
5 | 1.367 | 0.00979 | -0.162 | 139.663
5.5 | 1.404 | 0.0104 | -0.163 | 135.06
6 | 1.427 | 0.01265 | -0.163 | 112.85
6.5 | 1.427 | 0.01346 | -0.164 | 106.023
7 | 1.377 | 0.0145 | -0.164 | 94.97
7.5 | 0.861 | 0.01647 | -0.165 | 52.279
8 | 0.893 | 0.01708 | -0.165 | 52.275
8.5 | 0.917 | 0.01887 | -0.164 | 48.625
9 | 0.955 | 0.01785 | -0.166 | 53.543
9.5 | 0.985 | 0.01951 | -0.166 | 50.468
10 | 1.011 | 0.02166 | -0.166 | 46.673
10.5 | 1.021 | 0.02638 | -0.162 | 38.688
11 | 1.074 | 0.02234 | -0.167 | 48.059