## index
index | Re | Mach | Datasource
1 | 50000 | 0 | JavaFoil+Calcfoil stall+Eppler ext transition
2 | 50000 | 0 | XFOIL ncrit=9
3 | 50000 | 0.1 | JavaFoil+Calcfoil stall+Eppler ext transition
4 | 50000 | 0.1 | XFOIL ncrit=9
5 | 50000 | 0.25 | JavaFoil+Calcfoil stall+Eppler ext transition
6 | 50000 | 0.25 | XFOIL ncrit=9
7 | 50000 | 0.5 | JavaFoil+Calcfoil stall+Eppler ext transition
8 | 50000 | 0.5 | XFOIL ncrit=9
9 | 100000 | 0 | JavaFoil+Calcfoil stall+Eppler ext transition
10 | 100000 | 0 | XFOIL ncrit=9
11 | 100000 | 0.1 | JavaFoil+Calcfoil stall+Eppler ext transition
12 | 100000 | 0.1 | XFOIL ncrit=9
13 | 100000 | 0.25 | JavaFoil+Calcfoil stall+Eppler ext transition
14 | 100000 | 0.25 | XFOIL ncrit=9
15 | 100000 | 0.5 | JavaFoil+Calcfoil stall+Eppler ext transition
16 | 100000 | 0.5 | XFOIL ncrit=9
17 | 250000 | 0 | JavaFoil+Calcfoil stall+Eppler ext transition
18 | 250000 | 0 | XFOIL ncrit=9
19 | 250000 | 0.1 | JavaFoil+Calcfoil stall+Eppler ext transition
20 | 250000 | 0.1 | XFOIL ncrit=9
21 | 250000 | 0.25 | JavaFoil+Calcfoil stall+Eppler ext transition
22 | 250000 | 0.25 | XFOIL ncrit=9
23 | 250000 | 0.5 | JavaFoil+Calcfoil stall+Eppler ext transition
24 | 250000 | 0.5 | XFOIL ncrit=9
25 | 500000 | 0 | JavaFoil+Calcfoil stall+Eppler ext transition
26 | 500000 | 0 | XFOIL ncrit=9
27 | 500000 | 0.1 | JavaFoil+Calcfoil stall+Eppler ext transition
28 | 500000 | 0.1 | XFOIL ncrit=9
29 | 500000 | 0.25 | JavaFoil+Calcfoil stall+Eppler ext transition
30 | 500000 | 0.25 | XFOIL ncrit=9
31 | 500000 | 0.5 | JavaFoil+Calcfoil stall+Eppler ext transition
32 | 500000 | 0.5 | XFOIL ncrit=9
33 | 750000 | 0 | JavaFoil+Calcfoil stall+Eppler ext transition
34 | 750000 | 0 | XFOIL ncrit=9
35 | 750000 | 0.1 | JavaFoil+Calcfoil stall+Eppler ext transition
36 | 750000 | 0.1 | XFOIL ncrit=9
37 | 750000 | 0.25 | JavaFoil+Calcfoil stall+Eppler ext transition
38 | 750000 | 0.25 | XFOIL ncrit=9
39 | 750000 | 0.5 | JavaFoil+Calcfoil stall+Eppler ext transition
40 | 750000 | 0.5 | XFOIL ncrit=9
41 | 1000000 | 0 | JavaFoil+Calcfoil stall+Eppler ext transition
42 | 1000000 | 0 | XFOIL ncrit=9
43 | 1000000 | 0.1 | JavaFoil+Calcfoil stall+Eppler ext transition
44 | 1000000 | 0.1 | XFOIL ncrit=9
45 | 1000000 | 0.25 | JavaFoil+Calcfoil stall+Eppler ext transition
46 | 1000000 | 0.25 | XFOIL ncrit=9
47 | 1000000 | 0.5 | JavaFoil+Calcfoil stall+Eppler ext transition
48 | 1000000 | 0.5 | XFOIL ncrit=9
49 | 2000000 | 0 | JavaFoil+Calcfoil stall+Eppler ext transition
50 | 2000000 | 0 | XFOIL ncrit=9
51 | 2000000 | 0.1 | JavaFoil+Calcfoil stall+Eppler ext transition
52 | 2000000 | 0.1 | XFOIL ncrit=9
53 | 2000000 | 0.25 | JavaFoil+Calcfoil stall+Eppler ext transition
54 | 2000000 | 0.25 | XFOIL ncrit=9
55 | 2000000 | 0.5 | JavaFoil+Calcfoil stall+Eppler ext transition
56 | 2000000 | 0.5 | XFOIL ncrit=9
57 | 3000000 | 0 | JavaFoil+Calcfoil stall+Eppler ext transition
58 | 3000000 | 0 | XFOIL ncrit=9
59 | 3000000 | 0.1 | JavaFoil+Calcfoil stall+Eppler ext transition
60 | 3000000 | 0.1 | XFOIL ncrit=9
61 | 3000000 | 0.25 | JavaFoil+Calcfoil stall+Eppler ext transition
62 | 3000000 | 0.25 | XFOIL ncrit=9
63 | 3000000 | 0.5 | JavaFoil+Calcfoil stall+Eppler ext transition
64 | 3000000 | 0.5 | XFOIL ncrit=9
65 | 4000000 | 0 | JavaFoil+Calcfoil stall+Eppler ext transition
66 | 4000000 | 0 | XFOIL ncrit=9
67 | 4000000 | 0.1 | JavaFoil+Calcfoil stall+Eppler ext transition
68 | 4000000 | 0.1 | XFOIL ncrit=9
69 | 4000000 | 0.25 | JavaFoil+Calcfoil stall+Eppler ext transition
70 | 4000000 | 0.25 | XFOIL ncrit=9
71 | 4000000 | 0.5 | JavaFoil+Calcfoil stall+Eppler ext transition
72 | 4000000 | 0.5 | XFOIL ncrit=9
73 | 5000000 | 0 | JavaFoil+Calcfoil stall+Eppler ext transition
74 | 5000000 | 0 | XFOIL ncrit=9
75 | 5000000 | 0.1 | JavaFoil+Calcfoil stall+Eppler ext transition
76 | 5000000 | 0.1 | XFOIL ncrit=9
77 | 5000000 | 0.25 | JavaFoil+Calcfoil stall+Eppler ext transition
78 | 5000000 | 0.25 | XFOIL ncrit=9
79 | 5000000 | 0.5 | JavaFoil+Calcfoil stall+Eppler ext transition
80 | 5000000 | 0.5 | XFOIL ncrit=9
81 | 6000000 | 0 | JavaFoil+Calcfoil stall+Eppler ext transition
82 | 6000000 | 0 | XFOIL ncrit=9
83 | 6000000 | 0.1 | JavaFoil+Calcfoil stall+Eppler ext transition
84 | 6000000 | 0.1 | XFOIL ncrit=9
85 | 6000000 | 0.25 | JavaFoil+Calcfoil stall+Eppler ext transition
86 | 6000000 | 0.25 | XFOIL ncrit=9
87 | 6000000 | 0.5 | JavaFoil+Calcfoil stall+Eppler ext transition
88 | 6000000 | 0.5 | XFOIL ncrit=9
89 | 7000000 | 0 | JavaFoil+Calcfoil stall+Eppler ext transition
90 | 7000000 | 0 | XFOIL ncrit=9
91 | 7000000 | 0.1 | JavaFoil+Calcfoil stall+Eppler ext transition
92 | 7000000 | 0.1 | XFOIL ncrit=9
93 | 7000000 | 0.25 | JavaFoil+Calcfoil stall+Eppler ext transition
94 | 7000000 | 0.25 | XFOIL ncrit=9
95 | 7000000 | 0.5 | JavaFoil+Calcfoil stall+Eppler ext transition
96 | 7000000 | 0.5 | XFOIL ncrit=9
97 | 8000000 | 0 | JavaFoil+Calcfoil stall+Eppler ext transition
98 | 8000000 | 0 | XFOIL ncrit=9
99 | 8000000 | 0.1 | JavaFoil+Calcfoil stall+Eppler ext transition
100 | 8000000 | 0.1 | XFOIL ncrit=9
101 | 8000000 | 0.25 | JavaFoil+Calcfoil stall+Eppler ext transition
102 | 8000000 | 0.25 | XFOIL ncrit=9
103 | 8000000 | 0.5 | JavaFoil+Calcfoil stall+Eppler ext transition
104 | 8000000 | 0.5 | XFOIL ncrit=9
105 | 10000000 | 0 | JavaFoil+Calcfoil stall+Eppler ext transition
106 | 10000000 | 0 | XFOIL ncrit=9
107 | 10000000 | 0.1 | JavaFoil+Calcfoil stall+Eppler ext transition
108 | 10000000 | 0.1 | XFOIL ncrit=9
109 | 10000000 | 0.25 | JavaFoil+Calcfoil stall+Eppler ext transition
110 | 10000000 | 0.25 | XFOIL ncrit=9
111 | 10000000 | 0.5 | JavaFoil+Calcfoil stall+Eppler ext transition
112 | 10000000 | 0.5 | XFOIL ncrit=9
113 | 12000000 | 0 | JavaFoil+Calcfoil stall+Eppler ext transition
114 | 12000000 | 0 | XFOIL ncrit=9
115 | 12000000 | 0.1 | JavaFoil+Calcfoil stall+Eppler ext transition
116 | 12000000 | 0.1 | XFOIL ncrit=9
117 | 12000000 | 0.25 | JavaFoil+Calcfoil stall+Eppler ext transition
118 | 12000000 | 0.25 | XFOIL ncrit=9
119 | 12000000 | 0.5 | JavaFoil+Calcfoil stall+Eppler ext transition
120 | 12000000 | 0.5 | XFOIL ncrit=9
121 | 14000000 | 0 | JavaFoil+Calcfoil stall+Eppler ext transition
122 | 14000000 | 0 | XFOIL ncrit=9
123 | 14000000 | 0.1 | JavaFoil+Calcfoil stall+Eppler ext transition
124 | 14000000 | 0.1 | XFOIL ncrit=9
125 | 14000000 | 0.25 | JavaFoil+Calcfoil stall+Eppler ext transition
126 | 14000000 | 0.25 | XFOIL ncrit=9
127 | 14000000 | 0.5 | JavaFoil+Calcfoil stall+Eppler ext transition
128 | 14000000 | 0.5 | XFOIL ncrit=9
129 | 16000000 | 0 | JavaFoil+Calcfoil stall+Eppler ext transition
130 | 16000000 | 0 | XFOIL ncrit=9
131 | 16000000 | 0.1 | JavaFoil+Calcfoil stall+Eppler ext transition
132 | 16000000 | 0.1 | XFOIL ncrit=9
133 | 16000000 | 0.25 | JavaFoil+Calcfoil stall+Eppler ext transition
134 | 16000000 | 0.25 | XFOIL ncrit=9
135 | 16000000 | 0.5 | JavaFoil+Calcfoil stall+Eppler ext transition
136 | 16000000 | 0.5 | XFOIL ncrit=9
137 | 18000000 | 0 | JavaFoil+Calcfoil stall+Eppler ext transition
138 | 18000000 | 0 | XFOIL ncrit=9
139 | 18000000 | 0.1 | JavaFoil+Calcfoil stall+Eppler ext transition
140 | 18000000 | 0.1 | XFOIL ncrit=9
141 | 18000000 | 0.25 | JavaFoil+Calcfoil stall+Eppler ext transition
142 | 18000000 | 0.25 | XFOIL ncrit=9
143 | 18000000 | 0.5 | JavaFoil+Calcfoil stall+Eppler ext transition
144 | 18000000 | 0.5 | XFOIL ncrit=9
145 | 20000000 | 0 | JavaFoil+Calcfoil stall+Eppler ext transition
146 | 20000000 | 0 | XFOIL ncrit=9
147 | 20000000 | 0.1 | JavaFoil+Calcfoil stall+Eppler ext transition
148 | 20000000 | 0.1 | XFOIL ncrit=9
149 | 20000000 | 0.25 | JavaFoil+Calcfoil stall+Eppler ext transition
150 | 20000000 | 0.25 | XFOIL ncrit=9
151 | 20000000 | 0.5 | JavaFoil+Calcfoil stall+Eppler ext transition
152 | 20000000 | 0.5 | XFOIL ncrit=9

## 1. Re 50k Mach 0.00 (1)
BIGFOIL.COM POLAR EXPORT
NACA64-111 a=0.0
NACA64-111 a=0.0 |  |  |  | Cl Max: | 0.816 | at alpha= | 11 | deg
JavaFoil+Calcfoil stall+Eppler ext transition |  |  |  | L/D Max: | 27.894 | at alpha= | 4 | deg
Re: | 50000 |  |  | Cd Min: | 0.01561 | at alpha= | -0.5 | deg
Mach: | 0 |  |  | Cl=0 at alpha= | -0.48305 | deg
|  |  |  | @ Cl=0.1, Cd= | 0.015632
|  |  |  | @ Cl=0.4, Cd= | 0.017363
|  |  |  | @ Cl=0.6, Cd= | 0.04941
alpha (deg) | Cl | Cd | Cm | Cl/Cd
-16.5 | -0.583 | 0.29013 | 0.002 | -2.011
-16 | -0.604 | 0.26901 | 0.002 | -2.245
-15.5 | -0.624 | 0.2629 | 0.002 | -2.374
-15 | -0.644 | 0.22776 | 0.002 | -2.825
-14.5 | -0.662 | 0.20963 | 0.002 | -3.157
-14 | -0.679 | 0.20159 | 0.002 | -3.366
-13.5 | -0.693 | 0.18029 | 0.002 | -3.845
-13 | -0.706 | 0.1658 | 0.002 | -4.257
-12.5 | -0.716 | 0.14704 | 0.002 | -4.866
-12 | -0.722 | 0.13741 | 0.001 | -5.257
-11.5 | -0.726 | 0.12733 | 0.001 | -5.699
-11 | -0.725 | 0.11987 | 0.001 | -6.05
-10.5 | -0.721 | 0.10701 | 0.001 | -6.737
-10 | -0.712 | 0.09688 | 0.001 | -7.352
-9.5 | -0.7 | 0.0909 | 0.001 | -7.696
-9 | -0.683 | 0.08112 | 0 | -8.413
-8.5 | -0.661 | 0.07601 | 0 | -8.701
-8 | -0.636 | 0.06959 | 0 | -9.144
-7.5 | -0.607 | 0.06461 | 0 | -9.402
-7 | -0.575 | 0.05945 | 0 | -9.676
-6.5 | -0.538 | 0.05463 | 0 | -9.856
-6 | -0.5 | 0.05103 | -0.001 | -9.789
-5.5 | -0.459 | 0.04783 | -0.001 | -9.595
-5 | -0.417 | 0.04526 | -0.001 | -9.213
-4.5 | -0.374 | 0.04255 | -0.001 | -8.781
-4 | -0.329 | 0.04025 | -0.002 | -8.179
-3.5 | -0.284 | 0.03836 | -0.002 | -7.398
-3 | -0.295 | 0.017 | -0.005 | -17.364
-2.5 | -0.237 | 0.0168 | -0.005 | -14.117
-2 | -0.177 | 0.01624 | -0.006 | -10.92
-1.5 | -0.119 | 0.01583 | -0.006 | -7.541
-1 | -0.061 | 0.01573 | -0.007 | -3.861
-0.5 | -0.002 | 0.01561 | -0.007 | -0.113
0 | 0.057 | 0.01561 | -0.008 | 3.655
0.5 | 0.115 | 0.01564 | -0.008 | 7.384
1 | 0.173 | 0.0158 | -0.009 | 10.975
1.5 | 0.23 | 0.01625 | -0.009 | 14.184
2 | 0.287 | 0.0165 | -0.009 | 17.383
2.5 | 0.342 | 0.01688 | -0.01 | 20.279
3 | 0.397 | 0.01733 | -0.01 | 22.91
3.5 | 0.45 | 0.01792 | -0.011 | 25.133
4 | 0.52 | 0.01866 | -0.012 | 27.894
4.5 | 0.468 | 0.04026 | -0.006 | 11.622
5 | 0.511 | 0.04282 | -0.006 | 11.928
5.5 | 0.553 | 0.04556 | -0.006 | 12.145
6 | 0.594 | 0.0488 | -0.006 | 12.168
6.5 | 0.632 | 0.05266 | -0.006 | 11.992
7 | 0.667 | 0.05583 | -0.006 | 11.941
7.5 | 0.699 | 0.06121 | -0.006 | 11.42
8 | 0.728 | 0.06581 | -0.006 | 11.058
8.5 | 0.753 | 0.07153 | -0.006 | 10.526
9 | 0.774 | 0.07623 | -0.006 | 10.156
9.5 | 0.791 | 0.08484 | -0.006 | 9.324
10 | 0.804 | 0.09169 | -0.006 | 8.766
10.5 | 0.812 | 0.10023 | -0.006 | 8.103
11 | 0.816 | 0.11069 | -0.006 | 7.375
11.5 | 0.816 | 0.12061 | -0.006 | 6.768
12 | 0.812 | 0.12883 | -0.006 | 6.307
12.5 | 0.805 | 0.14325 | -0.006 | 5.62
13 | 0.794 | 0.15331 | -0.007 | 5.181
13.5 | 0.781 | 0.16572 | -0.007 | 4.71
14 | 0.76 | 0.18385 | -0.007 | 4.131
14.5 | 0.735 | 0.19762 | -0.007 | 3.72
15 | 0.709 | 0.21573 | -0.007 | 3.286
15.5 | 0.682 | 0.23743 | -0.007 | 2.871
16 | 0.654 | 0.26036 | -0.007 | 2.511

## 2. Re 50k Mach 0.00 (2)
BIGFOIL.COM POLAR EXPORT
NACA64-111 a=0.0
NACA64-111 a=0.0 |  |  |  | Cl Max: | 0.8877 | at alpha= | 20 | deg
XFOIL ncrit=9 |  |  |  | L/D Max: | 29.9726 | at alpha= | 5.5 | deg
Re: | 50000 |  |  | Cd Min: | 0.26728 | at alpha= | 20 | deg
Mach: | 0 |  |  | Cl=0 at alpha= | 1.302 | deg
|  |  |  | @ Cl=0.1, Cd= | 0.026594
|  |  |  | @ Cl=0.4, Cd= | 0.035114
|  |  |  | @ Cl=0.6, Cd= | 0.029409
alpha (deg) | Cl | Cd | Cm | Cl/Cd
-20 | -0.8119 | 0.25303 | 0.0739 | -3.2087
-19.5 | -0.7974 | 0.24813 | 0.069 | -3.2136
-19 | -0.8002 | 0.25251 | 0.0611 | -3.169
-18.5 | -0.7625 | 0.23399 | 0.0615 | -3.2587
-18 | -0.7553 | 0.23181 | 0.0554 | -3.2583
-17.5 | -0.7326 | 0.22137 | 0.0529 | -3.3094
-17 | -0.7171 | 0.21529 | 0.0491 | -3.3309
-16.5 | -0.7062 | 0.2092 | 0.0444 | -3.3757
-16 | -0.6881 | 0.2021 | 0.0415 | -3.4048
-15.5 | -0.6701 | 0.19403 | 0.0387 | -3.4536
-15 | -0.68 | 0.19331 | 0.0325 | -3.5177
-14.5 | -0.6478 | 0.18144 | 0.0316 | -3.5703
-14 | -0.6299 | 0.1732 | 0.0293 | -3.6368
-13.5 | -0.6196 | 0.16624 | 0.0262 | -3.7271
-13 | -0.6064 | 0.15909 | 0.0241 | -3.8117
-12.5 | -0.5968 | 0.15232 | 0.0218 | -3.9181
-12 | -0.5951 | 0.14625 | 0.0192 | -4.0691
-11.5 | -0.5849 | 0.13854 | 0.0175 | -4.2219
-11 | -0.5678 | 0.1311 | 0.0169 | -4.331
-10.5 | -0.5535 | 0.12397 | 0.0165 | -4.4648
-10 | -0.5518 | 0.11817 | 0.0161 | -4.6695
-9 | -0.5203 | 0.10394 | 0.0165 | -5.0058
-8.5 | -0.5066 | 0.09708 | 0.0167 | -5.2184
-7.5 | -0.6909 | 0.05594 | -0.0252 | -12.3507
-7 | -0.6681 | 0.04774 | -0.0235 | -13.9946
-6.5 | -0.6319 | 0.04051 | -0.0217 | -15.5986
-6 | -0.5949 | 0.03539 | -0.0189 | -16.8098
-5.5 | -0.5533 | 0.03108 | -0.016 | -17.8024
-5 | -0.5077 | 0.02765 | -0.0133 | -18.3617
-4.5 | -0.4643 | 0.0248 | -0.0099 | -18.7218
-4 | -0.4421 | 0.02179 | -0.0048 | -20.2891
-3.5 | -0.1582 | 0.02684 | -0.0118 | -5.8942
-3 | -0.0732 | 0.02468 | -0.0209 | -2.966
-2.5 | 0.0089 | 0.0227 | -0.0302 | 0.39207
-2 | 0.0165 | 0.02256 | -0.0266 | 0.73138
-1.5 | -0.0036 | 0.02298 | -0.0189 | -0.15666
-1 | -0.027 | 0.02321 | -0.0111 | -1.1633
-0.5 | -0.0497 | 0.02312 | -0.0034 | -2.1497
0 | -0.0724 | 0.02274 | 0.0044 | -3.1838
0.5 | -0.0865 | 0.02233 | 0.0115 | -3.8737
1 | -0.0427 | 0.02313 | 0.009 | -1.8461
1.5 | 0.028 | 0.02475 | 0.0023 | 1.1313
2 | 0.0895 | 0.0263 | -0.0023 | 3.403
2.5 | 0.1531 | 0.02808 | -0.007 | 5.4523
3 | 0.2157 | 0.02996 | -0.0112 | 7.1996
3.5 | 0.2854 | 0.03202 | -0.0162 | 8.9132
4 | 0.3468 | 0.03394 | -0.0192 | 10.218
4.5 | 0.4229 | 0.03562 | -0.0231 | 11.8725
5 | 0.587 | 0.03114 | -0.0269 | 18.8504
5.5 | 0.6564 | 0.0219 | -0.008 | 29.9726
6 | 0.6511 | 0.02627 | 0.0041 | 24.7849
6.5 | 0.7061 | 0.0304 | 0.0059 | 23.227
7 | 0.7637 | 0.03487 | 0.0069 | 21.9013
7.5 | 0.8121 | 0.0407 | 0.0083 | 19.9533
8 | 0.8443 | 0.04705 | 0.0108 | 17.9447
8.5 | 0.8634 | 0.05522 | 0.0131 | 15.6356
9 | 0.8766 | 0.06438 | 0.0146 | 13.616
9.5 | 0.8321 | 0.07465 | 0.0153 | 11.1467
10 | 0.7555 | 0.08857 | 0.0085 | 8.53
10.5 | 0.6198 | 0.12316 | -0.0288 | 5.0325
11 | 0.6338 | 0.13083 | -0.0296 | 4.8445
11.5 | 0.6614 | 0.14062 | -0.0302 | 4.7035
12 | 0.648 | 0.14585 | -0.0328 | 4.4429
12.5 | 0.6635 | 0.15347 | -0.0341 | 4.3233
13 | 0.683 | 0.16223 | -0.0353 | 4.2101
13.5 | 0.6852 | 0.16841 | -0.0382 | 4.0686
14 | 0.6975 | 0.17582 | -0.0407 | 3.9671
14.5 | 0.7119 | 0.18349 | -0.0432 | 3.8798
15 | 0.7247 | 0.1906 | -0.0459 | 3.8022
15.5 | 0.7459 | 0.19955 | -0.048 | 3.7379
16 | 0.7538 | 0.20459 | -0.052 | 3.6844
16.5 | 0.7615 | 0.21045 | -0.0567 | 3.6184
17 | 0.7897 | 0.2218 | -0.0579 | 3.5604
17.5 | 0.7928 | 0.22423 | -0.0637 | 3.5357
18 | 0.8095 | 0.23188 | -0.0673 | 3.491
18.5 | 0.826 | 0.23817 | -0.0711 | 3.4681
19 | 0.8434 | 0.24649 | -0.0748 | 3.4216
19.5 | 0.8547 | 0.25064 | -0.08 | 3.4101
20 | 0.8877 | 0.26728 | -0.0804 | 3.3212

## 3. Re 50k Mach 0.10 (1)
BIGFOIL.COM POLAR EXPORT
NACA64-111 a=0.0
NACA64-111 a=0.0 |  |  |  | Cl Max: | 0.807 | at alpha= | 11 | deg
JavaFoil+Calcfoil stall+Eppler ext transition |  |  |  | L/D Max: | 27.935 | at alpha= | 4 | deg
Re: | 50000 |  |  | Cd Min: | 0.01562 | at alpha= | -0.5 | deg
Mach: | 0.1 |  |  | Cl=0 at alpha= | -0.48305 | deg
|  |  |  | @ Cl=0.1, Cd= | 0.015679
|  |  |  | @ Cl=0.4, Cd= | 0.017421
|  |  |  | @ Cl=0.6, Cd= | 0.049449
alpha (deg) | Cl | Cd | Cm | Cl/Cd
-16 | -0.56 | 0.29903 | 0.002 | -1.871
-15.5 | -0.583 | 0.26515 | 0.002 | -2.199
-15 | -0.606 | 0.24663 | 0.002 | -2.456
-14.5 | -0.627 | 0.21976 | 0.002 | -2.855
-14 | -0.648 | 0.20027 | 0.002 | -3.234
-13.5 | -0.666 | 0.18607 | 0.002 | -3.58
-13 | -0.682 | 0.17452 | 0.002 | -3.91
-12.5 | -0.696 | 0.1585 | 0.002 | -4.389
-12 | -0.706 | 0.14376 | 0.001 | -4.909
-11.5 | -0.712 | 0.1324 | 0.001 | -5.379
-11 | -0.715 | 0.11704 | 0.001 | -6.106
-10.5 | -0.713 | 0.1094 | 0.001 | -6.517
-10 | -0.707 | 0.09899 | 0.001 | -7.139
-9.5 | -0.696 | 0.09051 | 0.001 | -7.688
-9 | -0.68 | 0.08302 | 0 | -8.197
-8.5 | -0.661 | 0.07757 | 0 | -8.517
-8 | -0.637 | 0.07087 | 0 | -8.981
-7.5 | -0.608 | 0.06556 | 0 | -9.281
-7 | -0.577 | 0.05931 | 0 | -9.723
-6.5 | -0.54 | 0.05576 | 0 | -9.687
-6 | -0.501 | 0.05142 | -0.001 | -9.751
-5.5 | -0.461 | 0.0481 | -0.001 | -9.579
-5 | -0.419 | 0.04509 | -0.001 | -9.285
-4.5 | -0.375 | 0.04269 | -0.001 | -8.791
-4 | -0.331 | 0.04035 | -0.002 | -8.196
-3.5 | -0.285 | 0.03843 | -0.002 | -7.419
-3 | -0.239 | 0.03659 | -0.002 | -6.539
-2.5 | -0.238 | 0.0168 | -0.005 | -14.192
-2 | -0.178 | 0.01626 | -0.006 | -10.954
-1.5 | -0.12 | 0.01587 | -0.006 | -7.557
-1 | -0.061 | 0.01575 | -0.007 | -3.874
-0.5 | -0.002 | 0.01562 | -0.007 | -0.113
0 | 0.057 | 0.01565 | -0.008 | 3.66
0.5 | 0.116 | 0.01569 | -0.008 | 7.394
1 | 0.174 | 0.01582 | -0.009 | 11.007
1.5 | 0.231 | 0.01628 | -0.009 | 14.218
2 | 0.288 | 0.01659 | -0.009 | 17.369
2.5 | 0.344 | 0.01693 | -0.01 | 20.317
3 | 0.399 | 0.01741 | -0.01 | 22.903
3.5 | 0.452 | 0.01798 | -0.011 | 25.149
4 | 0.523 | 0.01871 | -0.012 | 27.935
4.5 | 0.47 | 0.04035 | -0.006 | 11.651
5 | 0.513 | 0.04296 | -0.006 | 11.944
5.5 | 0.556 | 0.0456 | -0.006 | 12.186
6 | 0.596 | 0.04911 | -0.006 | 12.141
6.5 | 0.634 | 0.05233 | -0.006 | 12.112
7 | 0.669 | 0.05634 | -0.006 | 11.869
7.5 | 0.7 | 0.06051 | -0.006 | 11.576
8 | 0.729 | 0.06544 | -0.006 | 11.134
8.5 | 0.753 | 0.07162 | -0.006 | 10.511
9 | 0.773 | 0.07586 | -0.006 | 10.189
9.5 | 0.788 | 0.08607 | -0.006 | 9.159
10 | 0.799 | 0.09321 | -0.006 | 8.574
10.5 | 0.805 | 0.1016 | -0.006 | 7.927
11 | 0.807 | 0.11198 | -0.006 | 7.206
11.5 | 0.804 | 0.12199 | -0.006 | 6.592
12 | 0.797 | 0.13756 | -0.006 | 5.795
12.5 | 0.786 | 0.15377 | -0.006 | 5.114
13 | 0.772 | 0.15939 | -0.007 | 4.844
13.5 | 0.755 | 0.17419 | -0.007 | 4.333
14 | 0.73 | 0.18759 | -0.007 | 3.889
14.5 | 0.701 | 0.20898 | -0.007 | 3.354
15 | 0.671 | 0.22592 | -0.007 | 2.969
15.5 | 0.64 | 0.24761 | -0.007 | 2.583
16 | 0.608 | 0.27226 | -0.007 | 2.233

## 4. Re 50k Mach 0.10 (2)
BIGFOIL.COM POLAR EXPORT
NACA64-111 a=0.0
NACA64-111 a=0.0 |  |  |  | Cl Max: | 0.8743 | at alpha= | 9 | deg
XFOIL ncrit=9 |  |  |  | L/D Max: | 30.3012 | at alpha= | 5.5 | deg
Re: | 50000 |  |  | Cd Min: | 0.25386 | at alpha= | -20 | deg
Mach: | 0.1 |  |  | Cl=0 at alpha= | 1.283 | deg
|  |  |  | @ Cl=0.1, Cd= | 0.026684
|  |  |  | @ Cl=0.4, Cd= | 0.035224
|  |  |  | @ Cl=0.6, Cd= | 0.15954
alpha (deg) | Cl | Cd | Cm | Cl/Cd
-20 | -0.8145 | 0.25386 | 0.0745 | -3.2085
-19.5 | -0.8008 | 0.24947 | 0.0693 | -3.21
-19 | -0.7911 | 0.24586 | 0.0635 | -3.2177
-18.5 | -0.7646 | 0.23476 | 0.0619 | -3.2569
-18 | -0.7592 | 0.23349 | 0.0555 | -3.2515
-17.5 | -0.7336 | 0.2218 | 0.0536 | -3.3075
-17 | -0.7199 | 0.21639 | 0.0492 | -3.3269
-16.5 | -0.7049 | 0.20904 | 0.0453 | -3.3721
-16 | -0.6911 | 0.20326 | 0.0415 | -3.4001
-15.5 | -0.6707 | 0.19455 | 0.0391 | -3.4474
-15 | -0.6839 | 0.19472 | 0.0324 | -3.5122
-14.5 | -0.6509 | 0.18256 | 0.0315 | -3.5654
-14 | -0.6305 | 0.17378 | 0.0295 | -3.6282
-13.5 | -0.6182 | 0.1666 | 0.0266 | -3.7107
-13 | -0.606 | 0.1596 | 0.0243 | -3.797
-12.5 | -0.5984 | 0.15309 | 0.0218 | -3.9088
-12 | -0.599 | 0.14728 | 0.0189 | -4.0671
-11.5 | -0.5786 | 0.13848 | 0.018 | -4.1782
-11 | -0.5708 | 0.13195 | 0.0167 | -4.3259
-10.5 | -0.5557 | 0.1247 | 0.0165 | -4.4563
-10 | -0.5549 | 0.11896 | 0.016 | -4.6646
-9.5 | -0.536 | 0.11136 | 0.0162 | -4.8132
-8.5 | -0.5068 | 0.09752 | 0.0165 | -5.1969
-7.5 | -0.6906 | 0.05665 | -0.0256 | -12.1906
-7 | -0.6694 | 0.04837 | -0.0239 | -13.8392
-6.5 | -0.6337 | 0.04102 | -0.0221 | -15.4486
-6 | -0.5977 | 0.03581 | -0.0193 | -16.6909
-5.5 | -0.5572 | 0.03148 | -0.0162 | -17.7001
-5 | -0.5122 | 0.02804 | -0.0134 | -18.2668
-4.5 | -0.4675 | 0.02503 | -0.0102 | -18.6776
-4 | -0.4436 | 0.02219 | -0.0051 | -19.991
-3.5 | -0.1644 | 0.02708 | -0.0109 | -6.0709
-3 | -0.0773 | 0.02488 | -0.0203 | -3.1069
-2.5 | 0.0049 | 0.0229 | -0.0296 | 0.21397
-2 | 0.0155 | 0.0227 | -0.0265 | 0.68282
-1.5 | -0.0047 | 0.02313 | -0.0188 | -0.2032
-1 | -0.0274 | 0.02335 | -0.0111 | -1.1734
-0.5 | -0.0496 | 0.02327 | -0.0035 | -2.1315
0 | -0.0717 | 0.02289 | 0.0043 | -3.1324
0.5 | -0.0863 | 0.02246 | 0.0114 | -3.8424
1 | -0.0395 | 0.02331 | 0.0084 | -1.6946
1.5 | 0.0303 | 0.02491 | 0.0019 | 1.2164
2 | 0.0905 | 0.02642 | -0.0025 | 3.4254
2.5 | 0.1566 | 0.02826 | -0.0076 | 5.5414
3 | 0.2158 | 0.03008 | -0.0112 | 7.1742
3.5 | 0.2818 | 0.0321 | -0.0155 | 8.7788
4 | 0.3442 | 0.03406 | -0.0186 | 10.1057
4.5 | 0.4262 | 0.03577 | -0.0232 | 11.915
5 | 0.603 | 0.02967 | -0.0255 | 20.3236
5.5 | 0.6539 | 0.02158 | -0.0057 | 30.3012
6 | 0.6529 | 0.02666 | 0.0046 | 24.4899
6.5 | 0.7103 | 0.03075 | 0.0062 | 23.0992
7 | 0.7676 | 0.03535 | 0.0073 | 21.7143
7.5 | 0.8145 | 0.04129 | 0.0089 | 19.7263
8 | 0.8449 | 0.04778 | 0.0114 | 17.6831
8.5 | 0.8617 | 0.05601 | 0.0137 | 15.3848
9 | 0.8743 | 0.06529 | 0.0151 | 13.391
9.5 | 0.8232 | 0.07542 | 0.0155 | 10.9149
10.5 | 0.5041 | 0.11769 | -0.018 | 4.2833
11 | 0.4973 | 0.12479 | -0.0197 | 3.9851
11.5 | 0.5029 | 0.13168 | -0.021 | 3.8191
12 | 0.5321 | 0.14095 | -0.0215 | 3.7751
12.5 | 0.5266 | 0.14581 | -0.0231 | 3.6115
13 | 0.524 | 0.1502 | -0.0247 | 3.4887
13.5 | 0.5245 | 0.1546 | -0.0265 | 3.3926
14 | 0.5296 | 0.15954 | -0.0283 | 3.3195

## 5. Re 50k Mach 0.25 (1)
BIGFOIL.COM POLAR EXPORT
NACA64-111 a=0.0
NACA64-111 a=0.0 |  |  |  | Cl Max: | 0.761 | at alpha= | 9.5 | deg
JavaFoil+Calcfoil stall+Eppler ext transition |  |  |  | L/D Max: | 28.043 | at alpha= | 4 | deg
Re: | 50000 |  |  | Cd Min: | 0.01581 | at alpha= | 0 | deg
Mach: | 0.25 |  |  | Cl=0 at alpha= | -0.48361 | deg
|  |  |  | @ Cl=0.1, Cd= | 0.015851
|  |  |  | @ Cl=0.4, Cd= | 0.39709
|  |  |  | @ Cl=0.6, Cd= | 0.39709
alpha (deg) | Cl | Cd | Cm | Cl/Cd
-14.5 | -0.3 | 0.43507 | 0.002 | -0.689
-14 | -0.362 | 0.34869 | 0.002 | -1.038
-13.5 | -0.419 | 0.28856 | 0.002 | -1.451
-13 | -0.47 | 0.24457 | 0.002 | -1.923
-12.5 | -0.517 | 0.20692 | 0.001 | -2.499
-12 | -0.558 | 0.18151 | 0.001 | -3.076
-11.5 | -0.593 | 0.16455 | 0.001 | -3.607
-11 | -0.622 | 0.1453 | 0.001 | -4.278
-10.5 | -0.643 | 0.1236 | 0.001 | -5.199
-10 | -0.656 | 0.11211 | 0.001 | -5.849
-9.5 | -0.661 | 0.10025 | 0.001 | -6.595
-9 | -0.659 | 0.09352 | 0 | -7.046
-8.5 | -0.649 | 0.08353 | 0 | -7.775
-8 | -0.633 | 0.07338 | 0 | -8.629
-7.5 | -0.611 | 0.0683 | 0 | -8.942
-7 | -0.583 | 0.06299 | 0 | -9.254
-6.5 | -0.548 | 0.05775 | 0 | -9.497
-6 | -0.511 | 0.0533 | -0.001 | -9.581
-5.5 | -0.471 | 0.04896 | -0.001 | -9.61
-5 | -0.428 | 0.04603 | -0.001 | -9.305
-4.5 | -0.384 | 0.04303 | -0.001 | -8.934
-4 | -0.339 | 0.04062 | -0.002 | -8.348
-3.5 | -0.293 | 0.0388 | -0.002 | -7.543
-3 | -0.246 | 0.03682 | -0.002 | -6.671
-2.5 | -0.245 | 0.01694 | -0.005 | -14.449
-2 | -0.182 | 0.01624 | -0.006 | -11.239
-1.5 | -0.123 | 0.01605 | -0.006 | -7.656
-1 | -0.063 | 0.01644 | -0.007 | -3.809
-0.5 | -0.002 | 0.01638 | -0.007 | -0.111
0 | 0.059 | 0.01581 | -0.008 | 3.714
0.5 | 0.119 | 0.01587 | -0.008 | 7.484
1 | 0.178 | 0.01603 | -0.009 | 11.126
1.5 | 0.237 | 0.01628 | -0.009 | 14.551
2 | 0.295 | 0.01662 | -0.01 | 17.74
2.5 | 0.352 | 0.01726 | -0.01 | 20.385
3 | 0.408 | 0.0178 | -0.011 | 22.912
3.5 | 0.462 | 0.01846 | -0.011 | 25.04
4 | 0.535 | 0.01909 | -0.012 | 28.043
4.5 | 0.482 | 0.0408 | -0.006 | 11.813
5 | 0.526 | 0.04346 | -0.006 | 12.097
5.5 | 0.569 | 0.04662 | -0.006 | 12.199
6 | 0.609 | 0.04995 | -0.006 | 12.193
6.5 | 0.646 | 0.05329 | -0.006 | 12.117
7 | 0.678 | 0.05785 | -0.006 | 11.726
7.5 | 0.707 | 0.0632 | -0.006 | 11.183
8 | 0.73 | 0.06954 | -0.006 | 10.496
8.5 | 0.747 | 0.07697 | -0.006 | 9.705
9 | 0.758 | 0.08179 | -0.006 | 9.262
9.5 | 0.761 | 0.09342 | -0.006 | 8.144
10 | 0.757 | 0.10443 | -0.006 | 7.244
10.5 | 0.745 | 0.11746 | -0.006 | 6.339
11 | 0.725 | 0.13235 | -0.006 | 5.476
11.5 | 0.697 | 0.14307 | -0.006 | 4.874
12 | 0.663 | 0.1718 | -0.006 | 3.857
12.5 | 0.621 | 0.20377 | -0.006 | 3.049
13 | 0.574 | 0.22389 | -0.007 | 2.565
13.5 | 0.522 | 0.2748 | -0.007 | 1.898
14 | 0.456 | 0.31842 | -0.007 | 1.431
14.5 | 0.383 | 0.39709 | -0.007 | 0.964

## 6. Re 50k Mach 0.25 (2)
BIGFOIL.COM POLAR EXPORT
NACA64-111 a=0.0
NACA64-111 a=0.0 |  |  |  | Cl Max: | 0.8927 | at alpha= | 20 | deg
XFOIL ncrit=9 |  |  |  | L/D Max: | 27.086 | at alpha= | 5.5 | deg
Re: | 50000 |  |  | Cd Min: | 0.26388 | at alpha= | 20 | deg
Mach: | 0.25 |  |  | Cl=0 at alpha= | 1.1729 | deg
|  |  |  | @ Cl=0.1, Cd= | 0.027187
|  |  |  | @ Cl=0.4, Cd= | 0.03586
|  |  |  | @ Cl=0.6, Cd= | 0.028533
alpha (deg) | Cl | Cd | Cm | Cl/Cd
-20 | -0.8302 | 0.25899 | 0.0776 | -3.2055
-19.5 | -0.8226 | 0.25915 | 0.0706 | -3.1742
-19 | -0.7956 | 0.24567 | 0.0687 | -3.2385
-18.5 | -0.7791 | 0.24002 | 0.064 | -3.246
-18 | -0.7734 | 0.23854 | 0.0574 | -3.2422
-17.5 | -0.7423 | 0.22523 | 0.0563 | -3.2957
-17 | -0.7399 | 0.22457 | 0.0495 | -3.2947
-16.5 | -0.7085 | 0.21137 | 0.0482 | -3.3519
-16 | -0.7112 | 0.21111 | 0.0415 | -3.3689
-15.5 | -0.6799 | 0.19872 | 0.0402 | -3.4214
-15 | -0.6614 | 0.19053 | 0.0372 | -3.4714
-14.5 | -0.6718 | 0.18987 | 0.031 | -3.5382
-14 | -0.6439 | 0.17898 | 0.0294 | -3.5976
-13.5 | -0.6233 | 0.17022 | 0.0273 | -3.6617
-13 | -0.6177 | 0.16431 | 0.0242 | -3.7594
-12.5 | -0.6169 | 0.15865 | 0.021 | -3.8884
-12 | -0.5838 | 0.14786 | 0.0206 | -3.9483
-11.5 | -0.5687 | 0.14049 | 0.0191 | -4.048
-11 | -0.5616 | 0.13353 | 0.0174 | -4.2058
-10.5 | -0.5494 | 0.1266 | 0.0168 | -4.3397
-8.5 | -0.4866 | 0.09772 | 0.0151 | -4.9795
-7.5 | -0.6738 | 0.05953 | -0.0275 | -11.3187
-7 | -0.6659 | 0.05076 | -0.0267 | -13.1186
-6.5 | -0.6408 | 0.04375 | -0.0245 | -14.6469
-6 | -0.6113 | 0.03809 | -0.0213 | -16.0488
-5.5 | -0.577 | 0.0337 | -0.0175 | -17.1217
-5 | -0.5332 | 0.02948 | -0.0145 | -18.0868
-4.5 | -0.4876 | 0.02653 | -0.0111 | -18.3792
-4 | -0.4548 | 0.02383 | -0.0064 | -19.0852
-3.5 | -0.1811 | 0.02794 | -0.0091 | -6.4817
-3 | -0.0951 | 0.02584 | -0.0179 | -3.6803
-2.5 | -0.018 | 0.02403 | -0.0261 | -0.74906
-2 | 0.0095 | 0.02353 | -0.0262 | 0.40374
-1.5 | -0.0101 | 0.02395 | -0.0186 | -0.42171
-1 | -0.0298 | 0.02414 | -0.0112 | -1.2345
-0.5 | -0.0488 | 0.02406 | -0.004 | -2.0283
0 | -0.0682 | 0.02371 | 0.0035 | -2.8764
0.5 | -0.0841 | 0.02322 | 0.0109 | -3.6219
1 | -0.0204 | 0.02433 | 0.0048 | -0.83847
1.5 | 0.0386 | 0.02562 | 0.0003 | 1.5066
2 | 0.1064 | 0.02735 | -0.0052 | 3.8903
2.5 | 0.1609 | 0.02895 | -0.008 | 5.5579
3 | 0.2303 | 0.03097 | -0.013 | 7.4362
3.5 | 0.2939 | 0.03295 | -0.0165 | 8.9196
4 | 0.3555 | 0.03491 | -0.019 | 10.1833
4.5 | 0.4323 | 0.03655 | -0.0222 | 11.8276
5 | 0.6258 | 0.0273 | -0.0192 | 22.9231
5.5 | 0.6395 | 0.02361 | 0.0022 | 27.086
6 | 0.6673 | 0.02836 | 0.007 | 23.5296
6.5 | 0.7321 | 0.03278 | 0.0082 | 22.3337
7 | 0.7859 | 0.03805 | 0.0097 | 20.6544
7.5 | 0.8244 | 0.04455 | 0.0119 | 18.5051
8 | 0.8421 | 0.05155 | 0.0147 | 16.3356
8.5 | 0.846 | 0.05992 | 0.0168 | 14.1188
9 | 0.8264 | 0.06873 | 0.018 | 12.0239
9.5 | 0.7611 | 0.07933 | 0.015 | 9.5941
10 | 0.7037 | 0.09643 | 0.0018 | 7.2975
10.5 | 0.613 | 0.12541 | -0.0289 | 4.888
11 | 0.6235 | 0.1333 | -0.0306 | 4.6774
11.5 | 0.6514 | 0.14278 | -0.0313 | 4.5623
12 | 0.6586 | 0.15051 | -0.0333 | 4.3758
12.5 | 0.6573 | 0.15631 | -0.0359 | 4.2051
13 | 0.6752 | 0.16404 | -0.0374 | 4.1161
13.5 | 0.7071 | 0.17525 | -0.0384 | 4.0348
14 | 0.7205 | 0.18313 | -0.0409 | 3.9344
14.5 | 0.7359 | 0.19129 | -0.0434 | 3.847
15 | 0.7488 | 0.19867 | -0.0463 | 3.7691
15.5 | 0.7466 | 0.20121 | -0.0515 | 3.7106
16 | 0.7565 | 0.2074 | -0.0559 | 3.6475
16.5 | 0.7794 | 0.21697 | -0.0584 | 3.5922
17 | 0.793 | 0.2227 | -0.0625 | 3.5608
17.5 | 0.8054 | 0.22898 | -0.0673 | 3.5173
18 | 0.8363 | 0.2422 | -0.0685 | 3.4529
18.5 | 0.839 | 0.24258 | -0.0757 | 3.4587
19 | 0.8729 | 0.25874 | -0.0763 | 3.3737
19.5 | 0.8736 | 0.25675 | -0.0842 | 3.4025
20 | 0.8927 | 0.26388 | -0.0882 | 3.383

## 7. Re 50k Mach 0.50 (1)
BIGFOIL.COM POLAR EXPORT
NACA64-111 a=0.0
NACA64-111 a=0.0 |  |  |  | Cl Max: | 1.083 | at alpha= | 20 | deg
JavaFoil+Calcfoil stall+Eppler ext transition |  |  |  | L/D Max: | 26.586 | at alpha= | 3.5 | deg
Re: | 50000 |  |  | Cd Min: | 0.0171 | at alpha= | -0.5 | deg
Mach: | 0.5 |  |  | Cl=0 at alpha= | -0.48507 | deg
|  |  |  | @ Cl=0.1, Cd= | 0.017456
|  |  |  | @ Cl=0.4, Cd= | 0.018844
|  |  |  | @ Cl=0.6, Cd= | 0.048985
alpha (deg) | Cl | Cd | Cm | Cl/Cd
-20 | -1.049 | 0.41935 | 0.007 | -2.502
-19.5 | -1.023 | 0.4211 | 0.007 | -2.43
-19 | -0.998 | 0.41677 | 0.006 | -2.394
-18.5 | -0.969 | 0.40142 | 0.006 | -2.413
-18 | -0.943 | 0.39069 | 0.006 | -2.413
-17.5 | -0.916 | 0.39823 | 0.005 | -2.301
-17 | -0.89 | 0.38337 | 0.005 | -2.323
-16.5 | -0.864 | 0.36224 | 0.005 | -2.386
-16 | -0.836 | 0.34518 | 0.004 | -2.422
-15.5 | -0.809 | 0.33386 | 0.004 | -2.424
-15 | -0.783 | 0.31433 | 0.004 | -2.491
-14.5 | -0.757 | 0.30655 | 0.004 | -2.468
-14 | -0.73 | 0.30154 | 0.003 | -2.421
-13.5 | -0.702 | 0.29002 | 0.003 | -2.422
-13 | -0.675 | 0.28569 | 0.003 | -2.364
-12.5 | -0.649 | 0.44844 | 0.002 | -1.446
-12 | -0.622 | 0.27632 | 0.002 | -2.251
-11.5 | -0.595 | 0.27716 | 0.002 | -2.148
-11 | -0.569 | 0.2744 | 0.002 | -2.072
-10.5 | -0.541 | 0.23208 | 0.001 | -2.33
-10 | -0.514 | 0.22937 | 0.001 | -2.241
-9.5 | -0.487 | 0.22438 | 0.001 | -2.171
-9 | -0.46 | 0.22496 | 0.001 | -2.046
-8.5 | -0.433 | 0.22264 | 0 | -1.947
-8 | -0.406 | 0.19547 | 0 | -2.077
-7.5 | -0.379 | 0.18117 | 0 | -2.092
-7 | -0.352 | 0.17906 | 0 | -1.967
-6.5 | -0.497 | 0.08924 | 0 | -5.573
-6 | -0.514 | 0.06658 | -0.001 | -7.725
-5.5 | -0.495 | 0.05778 | -0.001 | -8.572
-5 | -0.462 | 0.05082 | -0.001 | -9.087
-4.5 | -0.42 | 0.04622 | -0.001 | -9.097
-4 | -0.374 | 0.04282 | -0.002 | -8.735
-3.5 | -0.324 | 0.03999 | -0.002 | -8.114
-3 | -0.273 | 0.03838 | -0.002 | -7.111
-2.5 | -0.273 | 0.01772 | -0.006 | -15.38
-2 | -0.206 | 0.0174 | -0.006 | -11.823
-1.5 | -0.135 | 0.01745 | -0.007 | -7.763
-1 | -0.069 | 0.01722 | -0.007 | -4.017
-0.5 | -0.002 | 0.0171 | -0.008 | -0.118
0 | 0.065 | 0.01735 | -0.009 | 3.736
0.5 | 0.131 | 0.01755 | -0.009 | 7.466
1 | 0.197 | 0.01782 | -0.01 | 11.035
1.5 | 0.261 | 0.01818 | -0.01 | 14.362
2 | 0.325 | 0.01807 | -0.011 | 17.967
2.5 | 0.387 | 0.01868 | -0.011 | 20.716
3 | 0.448 | 0.01945 | -0.012 | 23.036
3.5 | 0.527 | 0.01984 | -0.013 | 26.586
4 | 0.484 | 0.0398 | -0.006 | 12.157
4.5 | 0.532 | 0.04274 | -0.006 | 12.439
5 | 0.577 | 0.04642 | -0.006 | 12.421
5.5 | 0.617 | 0.05088 | -0.006 | 12.118
6 | 0.647 | 0.05729 | -0.006 | 11.285
6.5 | 0.653 | 0.06698 | -0.006 | 9.754
7 | 0.599 | 0.08798 | -0.006 | 6.81
7.5 | 0.428 | 0.14545 | -0.006 | 2.944
8 | 0.455 | 0.18958 | -0.007 | 2.401
8.5 | 0.481 | 0.19663 | -0.007 | 2.449
9 | 0.508 | 0.20863 | -0.007 | 2.436
9.5 | 0.535 | 0.21915 | -0.008 | 2.442
10 | 0.561 | 0.2232 | -0.009 | 2.515
10.5 | 0.588 | 0.23254 | -0.009 | 2.527
11 | 0.614 | 0.2491 | -0.009 | 2.464
11.5 | 0.641 | 0.25446 | -0.01 | 2.52
12 | 0.667 | 0.27542 | -0.01 | 2.423
12.5 | 0.693 | 0.27971 | -0.011 | 2.479
13 | 0.719 | 0.29656 | -0.011 | 2.425
13.5 | 0.747 | 0.32278 | -0.012 | 2.314
14 | 0.773 | 0.3265 | -0.012 | 2.367
14.5 | 0.799 | 0.33302 | -0.013 | 2.398
15 | 0.824 | 0.34486 | -0.013 | 2.39
15.5 | 0.851 | 0.34463 | -0.013 | 2.468
16 | 0.878 | 0.36014 | -0.014 | 2.438
16.5 | 0.904 | 0.37971 | -0.015 | 2.38
17 | 0.929 | 0.37758 | -0.015 | 2.46
17.5 | 0.955 | 0.39141 | -0.015 | 2.439
18 | 0.982 | 0.41935 | -0.016 | 2.343
18.5 | 1.008 | 0.4296 | -0.017 | 2.346
19 | 1.033 | 0.42907 | -0.017 | 2.407
19.5 | 1.058 | 0.43356 | -0.017 | 2.44
20 | 1.083 | 0.44793 | -0.018 | 2.419

## 8. Re 50k Mach 0.50 (2)
BIGFOIL.COM POLAR EXPORT
NACA64-111 a=0.0
NACA64-111 a=0.0 |  |  |  | Cl Max: | 0.9835 | at alpha= | 20 | deg
XFOIL ncrit=9 |  |  |  | L/D Max: | 25.0097 | at alpha= | 5 | deg
Re: | 50000 |  |  | Cd Min: | 0.29676 | at alpha= | 20 | deg
Mach: | 0.5 |  |  | Cl=0 at alpha= | 0.33085 | deg
|  |  |  | @ Cl=0.1, Cd= | 0.029424
|  |  |  | @ Cl=0.4, Cd= | 0.038319
|  |  |  | @ Cl=0.6, Cd= | 0.030281
alpha (deg) | Cl | Cd | Cm | Cl/Cd
-20 | -0.9075 | 0.28437 | 0.0929 | -3.1913
-19.5 | -0.8874 | 0.2782 | 0.0869 | -3.1898
-19 | -0.8673 | 0.27082 | 0.081 | -3.2025
-18.5 | -0.8406 | 0.26004 | 0.0771 | -3.2326
-18 | -0.8291 | 0.2589 | 0.0696 | -3.2024
-17.5 | -0.7967 | 0.24375 | 0.067 | -3.2685
-17 | -0.7826 | 0.24002 | 0.0605 | -3.2606
-16.5 | -0.7528 | 0.22759 | 0.0574 | -3.3077
-16 | -0.7377 | 0.22184 | 0.0516 | -3.3254
-15.5 | -0.7164 | 0.21403 | 0.0475 | -3.3472
-15 | -0.6899 | 0.20369 | 0.0442 | -3.387
-14.5 | -0.673 | 0.19645 | 0.0396 | -3.4258
-14 | -0.6592 | 0.19014 | 0.0351 | -3.4669
-13.5 | -0.6363 | 0.18119 | 0.0321 | -3.5118
-13 | -0.6137 | 0.17247 | 0.0292 | -3.5583
-12.5 | -0.5938 | 0.16436 | 0.0263 | -3.6128
-12 | -0.5763 | 0.15678 | 0.0235 | -3.6759
-11.5 | -0.5782 | 0.15234 | 0.0203 | -3.7955
-11 | -0.5492 | 0.14271 | 0.0192 | -3.8484
-10.5 | -0.5246 | 0.13372 | 0.0176 | -3.9231
-10 | -0.527 | 0.12872 | 0.0159 | -4.0942
-9.5 | -0.4955 | 0.11879 | 0.0142 | -4.1712
-9 | -0.477 | 0.11096 | 0.0125 | -4.2988
-8.5 | -0.5293 | 0.09274 | -0.0133 | -5.7074
-8 | -0.5408 | 0.08115 | -0.0223 | -6.6642
-7.5 | -0.5658 | 0.06985 | -0.0314 | -8.1002
-7 | -0.5931 | 0.06129 | -0.0343 | -9.6769
-6.5 | -0.6157 | 0.05362 | -0.0344 | -11.4827
-6 | -0.6209 | 0.04706 | -0.0316 | -13.1938
-5.5 | -0.6191 | 0.04167 | -0.0261 | -14.8572
-5 | -0.6056 | 0.03698 | -0.02 | -16.3764
-4.5 | -0.58 | 0.03308 | -0.0145 | -17.5333
-4 | -0.5335 | 0.02943 | -0.0104 | -18.1278
-3.5 | -0.4893 | 0.02658 | -0.0057 | -18.4086
-3 | -0.2199 | 0.03072 | -0.0017 | -7.1582
-2.5 | -0.1455 | 0.0293 | -0.0078 | -4.9659
-2 | -0.0688 | 0.02801 | -0.0159 | -2.4563
-1.5 | -0.0291 | 0.02752 | -0.0183 | -1.0574
-1 | -0.0388 | 0.02759 | -0.0118 | -1.4063
-0.5 | -0.0478 | 0.02749 | -0.0055 | -1.7388
0 | -0.0399 | 0.02739 | -0.0021 | -1.4567
0.5 | 0.0204 | 0.02795 | -0.0077 | 0.72987
1 | 0.0666 | 0.02866 | -0.0102 | 2.3238
1.5 | 0.1029 | 0.02949 | -0.0103 | 3.4893
2 | 0.1442 | 0.0307 | -0.0105 | 4.6971
2.5 | 0.1932 | 0.03227 | -0.0115 | 5.987
3 | 0.2482 | 0.03415 | -0.0131 | 7.2679
3.5 | 0.3216 | 0.03641 | -0.0166 | 8.8327
4 | 0.3936 | 0.03842 | -0.0184 | 10.2447
4.5 | 0.5491 | 0.03596 | -0.0194 | 15.2697
5 | 0.6415 | 0.02565 | 0.0078 | 25.0097
5.5 | 0.6667 | 0.0302 | 0.0141 | 22.0762
6 | 0.7325 | 0.03538 | 0.0164 | 20.7038
6.5 | 0.7729 | 0.0417 | 0.0191 | 18.5348
7 | 0.7852 | 0.04852 | 0.0221 | 16.183
7.5 | 0.7673 | 0.05594 | 0.0242 | 13.7165
8 | 0.7333 | 0.06431 | 0.0237 | 11.4026
8.5 | 0.7015 | 0.075 | 0.0184 | 9.3533
9 | 0.6868 | 0.0865 | 0.0124 | 7.9399
9.5 | 0.6505 | 0.10196 | -0.0009 | 6.38
10 | 0.6427 | 0.1141 | -0.0084 | 5.6328
11 | 0.6176 | 0.14219 | -0.0325 | 4.3435
11.5 | 0.6327 | 0.15043 | -0.0351 | 4.2059
12 | 0.6496 | 0.15849 | -0.0376 | 4.0987
12.5 | 0.6664 | 0.16668 | -0.0407 | 3.9981
13 | 0.6848 | 0.17489 | -0.0438 | 3.9156
13.5 | 0.7149 | 0.18548 | -0.0458 | 3.8543
14 | 0.7382 | 0.19521 | -0.0488 | 3.7816
14.5 | 0.75 | 0.20129 | -0.0532 | 3.726
15 | 0.7642 | 0.20797 | -0.0578 | 3.6746
15.5 | 0.7829 | 0.21574 | -0.0622 | 3.6289
16 | 0.803 | 0.22385 | -0.0666 | 3.5872
16.5 | 0.829 | 0.23437 | -0.0701 | 3.5371
17 | 0.8492 | 0.24189 | -0.0747 | 3.5107
17.5 | 0.8667 | 0.24897 | -0.0804 | 3.4811
18 | 0.9004 | 0.26439 | -0.0828 | 3.4056
18.5 | 0.9101 | 0.26536 | -0.0905 | 3.4297
19 | 0.9393 | 0.2791 | -0.0937 | 3.3655
19.5 | 0.9534 | 0.28206 | -0.1009 | 3.3801
20 | 0.9835 | 0.29676 | -0.104 | 3.3141

## 9. Re 100k Mach 0.00 (1)
BIGFOIL.COM POLAR EXPORT
NACA64-111 a=0.0
NACA64-111 a=0.0 |  |  |  | Cl Max: | 0.816 | at alpha= | 11 | deg
JavaFoil+Calcfoil stall+Eppler ext transition |  |  |  | L/D Max: | 38.124 | at alpha= | 5 | deg
Re: | 100000 |  |  | Cd Min: | 0.01132 | at alpha= | 1.5 | deg
Mach: | 0 |  |  | Cl=0 at alpha= | -0.48305 | deg
|  |  |  | @ Cl=0.1, Cd= | 0.011536
|  |  |  | @ Cl=0.4, Cd= | 0.01246
|  |  |  | @ Cl=0.6, Cd= | 0.045242
alpha (deg) | Cl | Cd | Cm | Cl/Cd
-16.5 | -0.583 | 0.23971 | 0.003 | -2.434
-16 | -0.604 | 0.21684 | 0.002 | -2.786
-15.5 | -0.624 | 0.20842 | 0.002 | -2.995
-15 | -0.644 | 0.19027 | 0.002 | -3.383
-14.5 | -0.662 | 0.17148 | 0.002 | -3.859
-14 | -0.679 | 0.16455 | 0.002 | -4.124
-13.5 | -0.693 | 0.15032 | 0.002 | -4.612
-13 | -0.706 | 0.13812 | 0.002 | -5.11
-12.5 | -0.716 | 0.12506 | 0.002 | -5.722
-12 | -0.722 | 0.11719 | 0.001 | -6.164
-11.5 | -0.726 | 0.10913 | 0.001 | -6.65
-11 | -0.725 | 0.10147 | 0.001 | -7.149
-10.5 | -0.721 | 0.0912 | 0.001 | -7.905
-10 | -0.712 | 0.08503 | 0.001 | -8.377
-9.5 | -0.7 | 0.07964 | 0.001 | -8.785
-9 | -0.683 | 0.07204 | 0 | -9.474
-8.5 | -0.661 | 0.06773 | 0 | -9.766
-8 | -0.636 | 0.06182 | 0 | -10.294
-7.5 | -0.608 | 0.05767 | 0 | -10.535
-7 | -0.575 | 0.05327 | 0 | -10.798
-6.5 | -0.539 | 0.04978 | 0 | -10.819
-6 | -0.5 | 0.04689 | -0.001 | -10.657
-5.5 | -0.459 | 0.04379 | -0.001 | -10.484
-5 | -0.417 | 0.0414 | -0.001 | -10.075
-4.5 | -0.374 | 0.03905 | -0.001 | -9.571
-4 | -0.329 | 0.03714 | -0.002 | -8.866
-3.5 | -0.284 | 0.03538 | -0.002 | -8.034
-3 | -0.295 | 0.01425 | -0.005 | -20.717
-2.5 | -0.237 | 0.01394 | -0.005 | -17.025
-2 | -0.179 | 0.01177 | -0.006 | -15.173
-1.5 | -0.12 | 0.01164 | -0.006 | -10.299
-1 | -0.061 | 0.01153 | -0.007 | -5.277
-0.5 | -0.002 | 0.0115 | -0.007 | -0.154
0 | 0.057 | 0.0115 | -0.008 | 4.992
0.5 | 0.117 | 0.01155 | -0.008 | 10.087
1 | 0.176 | 0.01159 | -0.009 | 15.154
1.5 | 0.234 | 0.01132 | -0.009 | 20.704
2 | 0.293 | 0.01141 | -0.01 | 25.664
2.5 | 0.351 | 0.01228 | -0.01 | 28.576
3 | 0.408 | 0.01249 | -0.011 | 32.662
3.5 | 0.464 | 0.01276 | -0.011 | 36.352
4 | 0.523 | 0.01545 | -0.012 | 33.829
4.5 | 0.577 | 0.01598 | -0.012 | 36.106
5 | 0.63 | 0.01652 | -0.013 | 38.124
5.5 | 0.554 | 0.042 | -0.006 | 13.186
6 | 0.594 | 0.04474 | -0.006 | 13.281
6.5 | 0.632 | 0.04792 | -0.006 | 13.182
7 | 0.667 | 0.05088 | -0.006 | 13.107
7.5 | 0.699 | 0.05511 | -0.006 | 12.686
8 | 0.728 | 0.05954 | -0.006 | 12.225
8.5 | 0.753 | 0.06437 | -0.006 | 11.699
9 | 0.774 | 0.06859 | -0.006 | 11.289
9.5 | 0.791 | 0.07536 | -0.006 | 10.499
10 | 0.804 | 0.08139 | -0.006 | 9.878
10.5 | 0.812 | 0.08846 | -0.006 | 9.184
11 | 0.816 | 0.09631 | -0.006 | 8.477
11.5 | 0.816 | 0.10339 | -0.006 | 7.896
12 | 0.813 | 0.11363 | -0.006 | 7.151
12.5 | 0.805 | 0.12272 | -0.006 | 6.56
13 | 0.794 | 0.13094 | -0.007 | 6.066
13.5 | 0.781 | 0.1411 | -0.007 | 5.533
14 | 0.76 | 0.15491 | -0.007 | 4.903
14.5 | 0.735 | 0.16844 | -0.007 | 4.364
15 | 0.709 | 0.18217 | -0.007 | 3.892
15.5 | 0.682 | 0.19212 | -0.007 | 3.548
16 | 0.654 | 0.20881 | -0.007 | 3.131

## 10. Re 100k Mach 0.00 (2)
BIGFOIL.COM POLAR EXPORT
NACA64-111 a=0.0
NACA64-111 a=0.0 |  |  |  | Cl Max: | 0.9046 | at alpha= | 9 | deg
XFOIL ncrit=9 |  |  |  | L/D Max: | 43.6657 | at alpha= | 5 | deg
Re: | 100000 |  |  | Cd Min: | 0.25987 | at alpha= | -20 | deg
Mach: | 0 |  |  | Cl=0 at alpha= | -0.71604 | deg
|  |  |  | @ Cl=0.1, Cd= | 0.018418
|  |  |  | @ Cl=0.4, Cd= | 0.01786
|  |  |  | @ Cl=0.6, Cd= | 0.015303
alpha (deg) | Cl | Cd | Cm | Cl/Cd
-20 | -0.827 | 0.25987 | 0.0711 | -3.1824
-19.5 | -0.7991 | 0.24483 | 0.0704 | -3.2639
-19 | -0.7802 | 0.23786 | 0.0673 | -3.2801
-18.5 | -0.7636 | 0.23138 | 0.0629 | -3.3002
-18 | -0.753 | 0.22704 | 0.0566 | -3.3166
-17.5 | -0.7551 | 0.22641 | 0.0487 | -3.3351
-17 | -0.7187 | 0.21066 | 0.0495 | -3.4117
-16.5 | -0.7005 | 0.2036 | 0.0464 | -3.4406
-16 | -0.6906 | 0.19784 | 0.0409 | -3.4907
-15.5 | -0.7019 | 0.19581 | 0.0315 | -3.5846
-15 | -0.6595 | 0.18199 | 0.0343 | -3.6238
-14.5 | -0.648 | 0.17504 | 0.0302 | -3.702
-14 | -0.6644 | 0.17068 | 0.0203 | -3.8927
-13.5 | -0.6275 | 0.15937 | 0.0226 | -3.9374
-13 | -0.623 | 0.15233 | 0.0178 | -4.0898
-12.5 | -0.6132 | 0.1436 | 0.0148 | -4.2702
-12 | -0.6064 | 0.13617 | 0.0111 | -4.4533
-11.5 | -0.6062 | 0.12711 | 0.0066 | -4.7691
-11 | -0.6055 | 0.11946 | 0.0023 | -5.0686
-10.5 | -0.5933 | 0.11095 | 0.001 | -5.3475
-10 | -0.6516 | 0.09969 | -0.015 | -6.5363
-9.5 | -0.6268 | 0.09232 | -0.0129 | -6.7894
-9 | -0.629 | 0.0836 | -0.0159 | -7.5239
-8.5 | -0.6484 | 0.07513 | -0.0189 | -8.6304
-8 | -0.6498 | 0.06799 | -0.0188 | -9.5573
-7 | -0.6618 | 0.0405 | -0.0226 | -16.3407
-6.5 | -0.6277 | 0.0336 | -0.019 | -18.6815
-6 | -0.5948 | 0.02969 | -0.0152 | -20.0337
-5.5 | -0.5629 | 0.02616 | -0.0111 | -21.5176
-5 | -0.5292 | 0.02295 | -0.0076 | -23.0588
-4.5 | -0.4972 | 0.02132 | -0.0039 | -23.3208
-4 | -0.4673 | 0.01933 | -0.0003 | -24.1749
-3.5 | -0.4156 | 0.01709 | -0.0014 | -24.3183
-3 | -0.3689 | 0.01548 | 0.0021 | -23.8307
-2.5 | -0.3147 | 0.01757 | 0.0082 | -17.9112
-2 | -0.2334 | 0.01876 | 0.0069 | -12.4414
-1.5 | -0.1415 | 0.01873 | -0.0007 | -7.5547
-1 | -0.051 | 0.01864 | -0.0082 | -2.7361
-0.5 | 0.0388 | 0.01852 | -0.0155 | 2.095
0 | 0.129 | 0.01837 | -0.023 | 7.0223
0.5 | 0.2153 | 0.0182 | -0.0297 | 11.8297
1 | 0.2977 | 0.01804 | -0.0359 | 16.5022
1.5 | 0.3773 | 0.01793 | -0.0418 | 21.0429
2 | 0.461 | 0.01767 | -0.0486 | 26.0894
2.5 | 0.4919 | 0.01783 | -0.0449 | 27.5883
3 | 0.5199 | 0.01801 | -0.0405 | 28.8673
3.5 | 0.5461 | 0.01737 | -0.0332 | 31.4393
4 | 0.5726 | 0.01608 | -0.0246 | 35.6095
4.5 | 0.6033 | 0.01521 | -0.0178 | 39.6647
5 | 0.6349 | 0.01454 | -0.0113 | 43.6657
5.5 | 0.633 | 0.01885 | -0.0025 | 33.5809
6 | 0.6651 | 0.02158 | 0.001 | 30.8202
6.5 | 0.7114 | 0.02489 | 0.0026 | 28.5818
7 | 0.7621 | 0.02783 | 0.0039 | 27.3841
7.5 | 0.8114 | 0.03281 | 0.005 | 24.7303
8 | 0.8515 | 0.03806 | 0.0073 | 22.3726
8.5 | 0.8815 | 0.04553 | 0.0097 | 19.3609
9 | 0.9046 | 0.05515 | 0.0114 | 16.4025
10 | 0.7142 | 0.09707 | -0.0039 | 7.3576
10.5 | 0.7146 | 0.10582 | -0.0059 | 6.753
11 | 0.7315 | 0.11419 | -0.0053 | 6.406
12 | 0.6902 | 0.13325 | -0.0197 | 5.1797
12.5 | 0.6876 | 0.1426 | -0.0244 | 4.8219
13 | 0.7366 | 0.15126 | -0.0192 | 4.8698
13.5 | 0.6988 | 0.15932 | -0.0321 | 4.3861
14 | 0.7384 | 0.16892 | -0.029 | 4.3713

## 11. Re 100k Mach 0.10 (1)
BIGFOIL.COM POLAR EXPORT
NACA64-111 a=0.0
NACA64-111 a=0.0 |  |  |  | Cl Max: | 0.807 | at alpha= | 11 | deg
JavaFoil+Calcfoil stall+Eppler ext transition |  |  |  | L/D Max: | 38.155 | at alpha= | 5 | deg
Re: | 100000 |  |  | Cd Min: | 0.01133 | at alpha= | 1.5 | deg
Mach: | 0.1 |  |  | Cl=0 at alpha= | -0.48333 | deg
|  |  |  | @ Cl=0.1, Cd= | 0.011526
|  |  |  | @ Cl=0.4, Cd= | 0.012481
|  |  |  | @ Cl=0.6, Cd= | 0.016244
alpha (deg) | Cl | Cd | Cm | Cl/Cd
-16 | -0.56 | 0.24072 | 0.002 | -2.325
-15.5 | -0.583 | 0.2168 | 0.002 | -2.689
-15 | -0.606 | 0.20979 | 0.002 | -2.887
-14.5 | -0.628 | 0.18721 | 0.002 | -3.352
-14 | -0.648 | 0.17279 | 0.002 | -3.749
-13.5 | -0.666 | 0.15005 | 0.002 | -4.44
-13 | -0.682 | 0.14327 | 0.002 | -4.763
-12.5 | -0.696 | 0.13076 | 0.002 | -5.32
-12 | -0.706 | 0.11973 | 0.001 | -5.895
-11.5 | -0.712 | 0.11099 | 0.001 | -6.418
-11 | -0.715 | 0.10373 | 0.001 | -6.891
-10.5 | -0.713 | 0.09473 | 0.001 | -7.526
-10 | -0.707 | 0.08622 | 0.001 | -8.197
-9.5 | -0.696 | 0.07975 | 0.001 | -8.725
-9 | -0.681 | 0.07351 | 0 | -9.257
-8.5 | -0.661 | 0.06895 | 0 | -9.581
-8 | -0.637 | 0.06274 | 0 | -10.146
-7.5 | -0.608 | 0.05835 | 0 | -10.429
-7 | -0.577 | 0.05382 | 0 | -10.716
-6.5 | -0.54 | 0.05053 | 0 | -10.691
-6 | -0.501 | 0.04682 | -0.001 | -10.711
-5.5 | -0.461 | 0.04401 | -0.001 | -10.474
-5 | -0.419 | 0.04135 | -0.001 | -10.129
-4.5 | -0.375 | 0.03917 | -0.001 | -9.586
-4 | -0.331 | 0.03722 | -0.002 | -8.889
-3.5 | -0.286 | 0.03545 | -0.002 | -8.056
-3 | -0.297 | 0.01424 | -0.005 | -20.841
-2.5 | -0.238 | 0.01393 | -0.005 | -17.123
-2 | -0.18 | 0.01177 | -0.006 | -15.254
-1.5 | -0.12 | 0.01163 | -0.006 | -10.357
-1 | -0.061 | 0.01153 | -0.007 | -5.306
-0.5 | -0.002 | 0.01149 | -0.007 | -0.154
0 | 0.058 | 0.01149 | -0.008 | 5.021
0.5 | 0.117 | 0.01154 | -0.008 | 10.144
1 | 0.177 | 0.01164 | -0.009 | 15.171
1.5 | 0.236 | 0.01133 | -0.009 | 20.791
2 | 0.294 | 0.01144 | -0.01 | 25.723
2.5 | 0.353 | 0.0123 | -0.01 | 28.669
3 | 0.41 | 0.01252 | -0.011 | 32.752
3.5 | 0.466 | 0.01279 | -0.011 | 36.423
4 | 0.525 | 0.01554 | -0.012 | 33.78
4.5 | 0.58 | 0.01604 | -0.012 | 36.137
5 | 0.632 | 0.01657 | -0.013 | 38.155
5.5 | 0.556 | 0.04209 | -0.006 | 13.212
6 | 0.597 | 0.04499 | -0.006 | 13.262
6.5 | 0.634 | 0.04823 | -0.006 | 13.144
7 | 0.669 | 0.05125 | -0.006 | 13.05
7.5 | 0.701 | 0.05569 | -0.006 | 12.581
8 | 0.729 | 0.06039 | -0.006 | 12.07
8.5 | 0.753 | 0.06463 | -0.006 | 11.649
9 | 0.773 | 0.06955 | -0.006 | 11.115
9.5 | 0.789 | 0.07583 | -0.006 | 10.398
10 | 0.799 | 0.08198 | -0.006 | 9.751
10.5 | 0.805 | 0.0892 | -0.006 | 9.03
11 | 0.807 | 0.09803 | -0.006 | 8.233
11.5 | 0.804 | 0.10518 | -0.006 | 7.646
12 | 0.797 | 0.1166 | -0.006 | 6.837
12.5 | 0.786 | 0.12532 | -0.006 | 6.275
13 | 0.772 | 0.13485 | -0.007 | 5.726
13.5 | 0.755 | 0.14875 | -0.007 | 5.074
14 | 0.73 | 0.15982 | -0.007 | 4.565
14.5 | 0.701 | 0.17267 | -0.007 | 4.06
15 | 0.671 | 0.18899 | -0.007 | 3.55
15.5 | 0.64 | 0.20535 | -0.007 | 3.115
16 | 0.608 | 0.22384 | -0.007 | 2.717

## 12. Re 100k Mach 0.10 (2)
BIGFOIL.COM POLAR EXPORT
NACA64-111 a=0.0
NACA64-111 a=0.0 |  |  |  | Cl Max: | 0.9029 | at alpha= | 9 | deg
XFOIL ncrit=9 |  |  |  | L/D Max: | 43.7457 | at alpha= | 5 | deg
Re: | 100000 |  |  | Cd Min: | 0.26145 | at alpha= | -20 | deg
Mach: | 0.1 |  |  | Cl=0 at alpha= | -0.71717 | deg
|  |  |  | @ Cl=0.1, Cd= | 0.018477
|  |  |  | @ Cl=0.4, Cd= | 0.017989
|  |  |  | @ Cl=0.6, Cd= | 0.015368
alpha (deg) | Cl | Cd | Cm | Cl/Cd
-20 | -0.8308 | 0.26145 | 0.0715 | -3.1777
-19.5 | -0.8012 | 0.2455 | 0.0712 | -3.2635
-19 | -0.7825 | 0.23863 | 0.0678 | -3.2791
-18.5 | -0.7659 | 0.23215 | 0.0634 | -3.2992
-18 | -0.7562 | 0.22832 | 0.0568 | -3.312
-17.5 | -0.7579 | 0.22762 | 0.0489 | -3.3297
-17 | -0.7196 | 0.21124 | 0.0501 | -3.4066
-16.5 | -0.7018 | 0.20422 | 0.0468 | -3.4365
-16 | -0.6933 | 0.19887 | 0.0408 | -3.4862
-15.5 | -0.704 | 0.19683 | 0.0315 | -3.5767
-15 | -0.6597 | 0.18256 | 0.0348 | -3.6136
-14.5 | -0.6493 | 0.17574 | 0.0303 | -3.6947
-14 | -0.6664 | 0.17162 | 0.0202 | -3.883
-13.5 | -0.6261 | 0.15994 | 0.0231 | -3.9146
-13 | -0.6255 | 0.15313 | 0.0174 | -4.0848
-12.5 | -0.6102 | 0.14427 | 0.0155 | -4.2296
-12 | -0.609 | 0.13688 | 0.0106 | -4.4492
-11.5 | -0.6009 | 0.12791 | 0.0077 | -4.6978
-11 | -0.6111 | 0.12012 | 0.0011 | -5.0874
-10.5 | -0.5896 | 0.11175 | 0.0016 | -5.2761
-10 | -0.6066 | 0.10216 | -0.0054 | -5.9377
-9.5 | -0.6358 | 0.09245 | -0.015 | -6.8772
-9 | -0.6356 | 0.08396 | -0.0173 | -7.5703
-8.5 | -0.6555 | 0.07582 | -0.0197 | -8.6455
-8 | -0.6399 | 0.06927 | -0.0179 | -9.2378
-7 | -0.6629 | 0.04109 | -0.0232 | -16.1329
-6.5 | -0.63 | 0.03412 | -0.0195 | -18.4642
-6 | -0.5979 | 0.03005 | -0.0155 | -19.8968
-5.5 | -0.567 | 0.02659 | -0.0112 | -21.3238
-5 | -0.5331 | 0.0232 | -0.0078 | -22.9784
-4.5 | -0.5009 | 0.02151 | -0.0041 | -23.2868
-4 | -0.4704 | 0.01949 | -0.0005 | -24.1355
-3.5 | -0.415 | 0.0173 | -0.0021 | -23.9884
-3 | -0.3677 | 0.01553 | 0.0012 | -23.6768
-2.5 | -0.3156 | 0.0175 | 0.0074 | -18.0343
-2 | -0.2367 | 0.01883 | 0.0072 | -12.5704
-1.5 | -0.1395 | 0.0188 | -0.0013 | -7.4202
-0.5 | 0.0387 | 0.01858 | -0.0155 | 2.0829
0 | 0.1278 | 0.01843 | -0.0226 | 6.9343
0.5 | 0.2142 | 0.01827 | -0.0293 | 11.7241
1 | 0.2964 | 0.01816 | -0.0355 | 16.3216
1.5 | 0.3768 | 0.01807 | -0.0416 | 20.8522
2 | 0.4628 | 0.01777 | -0.0486 | 26.0439
2.5 | 0.4948 | 0.01789 | -0.0449 | 27.6579
3 | 0.5228 | 0.01805 | -0.0404 | 28.964
3.5 | 0.5493 | 0.01731 | -0.0329 | 31.7331
4 | 0.575 | 0.01612 | -0.0244 | 35.67
4.5 | 0.6069 | 0.01516 | -0.0175 | 40.033
5 | 0.6365 | 0.01455 | -0.0106 | 43.7457
5.5 | 0.6343 | 0.01911 | -0.002 | 33.192
6 | 0.6671 | 0.02193 | 0.0014 | 30.4195
6.5 | 0.7149 | 0.0251 | 0.0031 | 28.4821
7 | 0.7661 | 0.02825 | 0.0043 | 27.1186
7.5 | 0.8145 | 0.03327 | 0.0056 | 24.4815
8 | 0.8534 | 0.03878 | 0.008 | 22.0062
8.5 | 0.8816 | 0.04637 | 0.0105 | 19.0123
9 | 0.9029 | 0.05595 | 0.0122 | 16.1376
10 | 0.7068 | 0.09824 | -0.005 | 7.1946
10.5 | 0.7045 | 0.10713 | -0.0076 | 6.5761
11 | 0.6966 | 0.11633 | -0.0118 | 5.9881
11.5 | 0.6888 | 0.12544 | -0.0164 | 5.4911
12 | 0.6853 | 0.1343 | -0.0207 | 5.1028
12.5 | 0.6876 | 0.14331 | -0.0246 | 4.798
13 | 0.721 | 0.15107 | -0.0227 | 4.7726
13.5 | 0.6984 | 0.16001 | -0.0325 | 4.3647
14 | 0.741 | 0.16987 | -0.0289 | 4.3622

## 13. Re 100k Mach 0.25 (1)
BIGFOIL.COM POLAR EXPORT
NACA64-111 a=0.0
NACA64-111 a=0.0 |  |  |  | Cl Max: | 0.761 | at alpha= | 9.5 | deg
JavaFoil+Calcfoil stall+Eppler ext transition |  |  |  | L/D Max: | 36.587 | at alpha= | 3.5 | deg
Re: | 100000 |  |  | Cd Min: | 0.01139 | at alpha= | 1 | deg
Mach: | 0.25 |  |  | Cl=0 at alpha= | -0.48361 | deg
|  |  |  | @ Cl=0.1, Cd= | 0.011637
|  |  |  | @ Cl=0.4, Cd= | 0.29286
|  |  |  | @ Cl=0.6, Cd= | 0.29286
alpha (deg) | Cl | Cd | Cm | Cl/Cd
-14.5 | -0.3 | 0.26014 | 0.002 | -1.153
-14 | -0.362 | 0.28084 | 0.002 | -1.289
-13.5 | -0.419 | 0.23473 | 0.002 | -1.783
-13 | -0.47 | 0.19957 | 0.002 | -2.357
-12.5 | -0.517 | 0.17199 | 0.002 | -3.007
-12 | -0.558 | 0.14808 | 0.001 | -3.771
-11.5 | -0.594 | 0.13697 | 0.001 | -4.334
-11 | -0.622 | 0.1177 | 0.001 | -5.282
-10.5 | -0.643 | 0.10428 | 0.001 | -6.162
-10 | -0.656 | 0.09531 | 0.001 | -6.88
-9.5 | -0.661 | 0.08725 | 0.001 | -7.578
-9 | -0.659 | 0.08007 | 0 | -8.23
-8.5 | -0.65 | 0.07303 | 0 | -8.894
-8 | -0.633 | 0.06619 | 0 | -9.567
-7.5 | -0.611 | 0.06056 | 0 | -10.086
-7 | -0.583 | 0.05596 | 0 | -10.419
-6.5 | -0.548 | 0.05149 | 0 | -10.652
-6 | -0.511 | 0.04787 | -0.001 | -10.67
-5.5 | -0.471 | 0.0446 | -0.001 | -10.554
-5 | -0.429 | 0.04199 | -0.001 | -10.204
-4.5 | -0.385 | 0.0395 | -0.001 | -9.736
-4 | -0.339 | 0.03752 | -0.002 | -9.04
-3.5 | -0.293 | 0.03569 | -0.002 | -8.209
-3 | -0.305 | 0.0144 | -0.005 | -21.16
-2.5 | -0.245 | 0.0141 | -0.005 | -17.363
-2 | -0.184 | 0.0119 | -0.006 | -15.493
-1.5 | -0.124 | 0.01182 | -0.006 | -10.47
-1 | -0.063 | 0.01173 | -0.007 | -5.359
-0.5 | -0.002 | 0.01158 | -0.007 | -0.158
0 | 0.059 | 0.01159 | -0.008 | 5.115
0.5 | 0.12 | 0.01166 | -0.008 | 10.32
1 | 0.181 | 0.01139 | -0.009 | 15.925
1.5 | 0.242 | 0.01146 | -0.009 | 21.094
2 | 0.302 | 0.0123 | -0.01 | 24.567
2.5 | 0.362 | 0.01246 | -0.01 | 29.015
3 | 0.42 | 0.01271 | -0.011 | 33.041
3.5 | 0.477 | 0.01303 | -0.011 | 36.587
4 | 0.538 | 0.01582 | -0.012 | 33.998
4.5 | 0.593 | 0.01641 | -0.012 | 36.147
5 | 0.527 | 0.03983 | -0.006 | 13.229
5.5 | 0.569 | 0.04273 | -0.006 | 13.317
6 | 0.609 | 0.04567 | -0.006 | 13.343
6.5 | 0.646 | 0.04878 | -0.006 | 13.242
7 | 0.678 | 0.05257 | -0.006 | 12.907
7.5 | 0.707 | 0.05693 | -0.006 | 12.417
8 | 0.73 | 0.06236 | -0.006 | 11.707
8.5 | 0.747 | 0.06729 | -0.006 | 11.103
9 | 0.758 | 0.07198 | -0.006 | 10.525
9.5 | 0.761 | 0.07984 | -0.006 | 9.531
10 | 0.757 | 0.09075 | -0.006 | 8.337
10.5 | 0.745 | 0.10159 | -0.006 | 7.329
11 | 0.725 | 0.11157 | -0.006 | 6.496
11.5 | 0.697 | 0.1216 | -0.006 | 5.735
12 | 0.663 | 0.144 | -0.006 | 4.602
12.5 | 0.621 | 0.16314 | -0.006 | 3.809
13 | 0.574 | 0.1767 | -0.007 | 3.249
13.5 | 0.522 | 0.22342 | -0.007 | 2.335
14 | 0.456 | 0.24739 | -0.007 | 1.842
14.5 | 0.383 | 0.29286 | -0.007 | 1.307

## 14. Re 100k Mach 0.25 (2)
BIGFOIL.COM POLAR EXPORT
NACA64-111 a=0.0
NACA64-111 a=0.0 |  |  |  | Cl Max: | 0.8948 | at alpha= | 20 | deg
XFOIL ncrit=9 |  |  |  | L/D Max: | 41.1839 | at alpha= | 4.5 | deg
Re: | 100000 |  |  | Cd Min: | 0.26092 | at alpha= | 20 | deg
Mach: | 0.25 |  |  | Cl=0 at alpha= | -0.66567 | deg
|  |  |  | @ Cl=0.1, Cd= | 0.018978
|  |  |  | @ Cl=0.4, Cd= | 0.018573
|  |  |  | @ Cl=0.6, Cd= | 0.01577
alpha (deg) | Cl | Cd | Cm | Cl/Cd
-19.5 | -0.8143 | 0.24979 | 0.0751 | -3.2599
-19 | -0.7959 | 0.24303 | 0.0709 | -3.2749
-18.5 | -0.7797 | 0.23699 | 0.0656 | -3.29
-18 | -0.7752 | 0.23601 | 0.0577 | -3.2846
-17.5 | -0.7505 | 0.22343 | 0.0552 | -3.359
-17 | -0.7268 | 0.21469 | 0.0531 | -3.3853
-16.5 | -0.71 | 0.20778 | 0.0489 | -3.4171
-16 | -0.7104 | 0.20537 | 0.0407 | -3.4591
-15.5 | -0.6813 | 0.19307 | 0.0397 | -3.5288
-15 | -0.663 | 0.18568 | 0.0367 | -3.5707
-14.5 | -0.6639 | 0.18103 | 0.0294 | -3.6673
-14 | -0.6452 | 0.1709 | 0.0267 | -3.7753
-13.5 | -0.6237 | 0.16296 | 0.0249 | -3.8273
-13 | -0.6406 | 0.15792 | 0.0152 | -4.0565
-12.5 | -0.6033 | 0.1475 | 0.0176 | -4.0902
-12 | -0.628 | 0.14138 | 0.007 | -4.4419
-11.5 | -0.5875 | 0.13146 | 0.0103 | -4.469
-11 | -0.6038 | 0.12284 | 0.0024 | -4.9153
-10.5 | -0.5892 | 0.11524 | 0.001 | -5.1128
-10 | -0.5777 | 0.10718 | -0.0006 | -5.39
-9.5 | -0.5754 | 0.09916 | -0.0036 | -5.8027
-9 | -0.5874 | 0.09089 | -0.0086 | -6.4628
-8.5 | -0.6313 | 0.08106 | -0.0178 | -7.7881
-8 | -0.5892 | 0.07496 | -0.0126 | -7.8602
-7 | -0.6653 | 0.04404 | -0.0261 | -15.1067
-6.5 | -0.6401 | 0.0369 | -0.0222 | -17.3469
-6 | -0.6134 | 0.03209 | -0.0178 | -19.115
-5.5 | -0.5881 | 0.02877 | -0.0124 | -20.4414
-5 | -0.5552 | 0.02482 | -0.0086 | -22.3691
-4.5 | -0.5218 | 0.02263 | -0.0049 | -23.0579
-4 | -0.4876 | 0.0205 | -0.0013 | -23.7854
-3.5 | -0.4111 | 0.01817 | -0.006 | -22.6252
-3 | -0.3664 | 0.01568 | -0.0026 | -23.3673
-2.5 | -0.309 | 0.01774 | 0.0034 | -17.4183
-2 | -0.2305 | 0.01935 | 0.0047 | -11.9121
-1.5 | -0.1412 | 0.01927 | -0.0019 | -7.3275
-1 | -0.0559 | 0.01915 | -0.008 | -2.9191
-0.5 | 0.0277 | 0.01904 | -0.0137 | 1.4548
0 | 0.1096 | 0.01897 | -0.0191 | 5.7775
0.5 | 0.1976 | 0.01888 | -0.0258 | 10.4661
1 | 0.2859 | 0.01877 | -0.0327 | 15.2318
1.5 | 0.3735 | 0.01862 | -0.0395 | 20.0591
2 | 0.4584 | 0.01847 | -0.0459 | 24.8186
2.5 | 0.5085 | 0.01851 | -0.0456 | 27.4716
3 | 0.5371 | 0.01847 | -0.0403 | 29.0796
3.5 | 0.5639 | 0.01745 | -0.0319 | 32.3152
4 | 0.5916 | 0.01601 | -0.0229 | 36.9519
4.5 | 0.6227 | 0.01512 | -0.0156 | 41.1839
5 | 0.6268 | 0.01669 | -0.0052 | 37.5554
5.5 | 0.6433 | 0.02029 | 0.0005 | 31.7053
6 | 0.6822 | 0.02307 | 0.0038 | 29.5709
6.5 | 0.7338 | 0.02653 | 0.0054 | 27.6593
7 | 0.7866 | 0.03066 | 0.0068 | 25.6556
7.5 | 0.8286 | 0.03609 | 0.009 | 22.9593
8 | 0.8587 | 0.04253 | 0.0119 | 20.1905
8.5 | 0.8772 | 0.05065 | 0.0145 | 17.3189
9 | 0.8878 | 0.05897 | 0.0167 | 15.0551
9.5 | 0.827 | 0.06751 | 0.0205 | 12.25
10.5 | 0.6776 | 0.11197 | -0.012 | 6.0516
11 | 0.6716 | 0.12115 | -0.0164 | 5.5435
11.5 | 0.6704 | 0.13013 | -0.0203 | 5.1518
12 | 0.6768 | 0.13861 | -0.0232 | 4.8828
12.5 | 0.7082 | 0.14744 | -0.0219 | 4.8033
13 | 0.6941 | 0.15486 | -0.0298 | 4.4821
13.5 | 0.7031 | 0.16379 | -0.0335 | 4.2927
14 | 0.7144 | 0.17125 | -0.0371 | 4.1717
14.5 | 0.726 | 0.18005 | -0.041 | 4.0322
15 | 0.7403 | 0.18705 | -0.0444 | 3.9578
15.5 | 0.755 | 0.19623 | -0.0483 | 3.8475
16 | 0.7606 | 0.20219 | -0.0546 | 3.7618
16.5 | 0.8033 | 0.216 | -0.0523 | 3.719
17 | 0.798 | 0.21923 | -0.061 | 3.64
17.5 | 0.8069 | 0.22461 | -0.0676 | 3.5924
18 | 0.8332 | 0.23378 | -0.0689 | 3.564
18.5 | 0.8507 | 0.24334 | -0.0731 | 3.4959
19 | 0.8574 | 0.2465 | -0.0811 | 3.4783
19.5 | 0.8746 | 0.25333 | -0.0856 | 3.4524
20 | 0.8948 | 0.26092 | -0.0889 | 3.4294

## 15. Re 100k Mach 0.50 (1)
BIGFOIL.COM POLAR EXPORT
NACA64-111 a=0.0
NACA64-111 a=0.0 |  |  |  | Cl Max: | 1.083 | at alpha= | 20 | deg
JavaFoil+Calcfoil stall+Eppler ext transition |  |  |  | L/D Max: | 33.911 | at alpha= | 4 | deg
Re: | 100000 |  |  | Cd Min: | 0.01187 | at alpha= | 0 | deg
Mach: | 0.5 |  |  | Cl=0 at alpha= | -0.48529 | deg
|  |  |  | @ Cl=0.1, Cd= | 0.0122
|  |  |  | @ Cl=0.4, Cd= | 0.013363
|  |  |  | @ Cl=0.6, Cd= | 0.044557
alpha (deg) | Cl | Cd | Cm | Cl/Cd
-20 | -1.049 | 0.33936 | 0.007 | -3.092
-19.5 | -1.023 | 0.32781 | 0.007 | -3.122
-19 | -0.998 | 0.32224 | 0.006 | -3.096
-18.5 | -0.969 | 0.31881 | 0.006 | -3.039
-18 | -0.943 | 0.31099 | 0.006 | -3.031
-17.5 | -0.916 | 0.3055 | 0.005 | -3
-17 | -0.89 | 0.29379 | 0.005 | -3.031
-16.5 | -0.864 | 0.29499 | 0.005 | -2.93
-16 | -0.836 | 0.28223 | 0.004 | -2.963
-15.5 | -0.809 | 0.26855 | 0.004 | -3.014
-15 | -0.783 | 0.2566 | 0.004 | -3.051
-14.5 | -0.757 | 0.24975 | 0.004 | -3.029
-14 | -0.73 | 0.2451 | 0.003 | -2.979
-13.5 | -0.702 | 0.22987 | 0.003 | -3.056
-13 | -0.675 | 0.21726 | 0.003 | -3.108
-12.5 | -0.649 | 0.34447 | 0.002 | -1.883
-12 | -0.622 | 0.20856 | 0.002 | -2.983
-11.5 | -0.595 | 0.22003 | 0.002 | -2.706
-11 | -0.569 | 0.2172 | 0.002 | -2.618
-10.5 | -0.541 | 0.1821 | 0.001 | -2.969
-10 | -0.514 | 0.17935 | 0.001 | -2.866
-9.5 | -0.487 | 0.16664 | 0.001 | -2.924
-9 | -0.46 | 0.17469 | 0.001 | -2.635
-8.5 | -0.433 | 0.17231 | 0 | -2.516
-8 | -0.406 | 0.14538 | 0 | -2.792
-7.5 | -0.379 | 0.14397 | 0 | -2.633
-7 | -0.352 | 0.13867 | 0 | -2.539
-6.5 | -0.497 | 0.07265 | 0 | -6.846
-6 | -0.514 | 0.05756 | -0.001 | -8.936
-5.5 | -0.495 | 0.05045 | -0.001 | -9.818
-5 | -0.462 | 0.04558 | -0.001 | -10.132
-4.5 | -0.42 | 0.04157 | -0.001 | -10.114
-4 | -0.374 | 0.03922 | -0.002 | -9.54
-3.5 | -0.325 | 0.03697 | -0.002 | -8.781
-3 | -0.273 | 0.03481 | -0.003 | -7.852
-2.5 | -0.273 | 0.01464 | -0.006 | -18.647
-2 | -0.206 | 0.01436 | -0.006 | -14.341
-1.5 | -0.138 | 0.01205 | -0.007 | -11.459
-1 | -0.07 | 0.01221 | -0.008 | -5.748
-0.5 | -0.002 | 0.0119 | -0.008 | -0.171
0 | 0.066 | 0.01187 | -0.009 | 5.576
0.5 | 0.134 | 0.01253 | -0.009 | 10.707
1 | 0.202 | 0.01265 | -0.01 | 15.956
1.5 | 0.268 | 0.01279 | -0.01 | 20.976
2 | 0.334 | 0.01302 | -0.011 | 25.644
2.5 | 0.398 | 0.01335 | -0.012 | 29.848
3 | 0.462 | 0.01376 | -0.012 | 33.547
3.5 | 0.53 | 0.01663 | -0.013 | 31.891
4 | 0.591 | 0.01742 | -0.013 | 33.911
4.5 | 0.532 | 0.03927 | -0.006 | 13.547
5 | 0.577 | 0.0422 | -0.006 | 13.667
5.5 | 0.617 | 0.0463 | -0.006 | 13.323
6 | 0.647 | 0.05061 | -0.006 | 12.776
6.5 | 0.653 | 0.05754 | -0.006 | 11.354
7 | 0.599 | 0.07451 | -0.006 | 8.042
7.5 | 0.428 | 0.1165 | -0.006 | 3.676
8 | 0.455 | 0.14641 | -0.007 | 3.109
8.5 | 0.481 | 0.15337 | -0.007 | 3.139
9 | 0.508 | 0.16378 | -0.008 | 3.104
9.5 | 0.535 | 0.16296 | -0.008 | 3.284
10 | 0.561 | 0.16659 | -0.009 | 3.37
10.5 | 0.588 | 0.18246 | -0.009 | 3.22
11 | 0.614 | 0.20171 | -0.009 | 3.043
11.5 | 0.641 | 0.20427 | -0.01 | 3.139
12 | 0.667 | 0.20756 | -0.01 | 3.215
12.5 | 0.693 | 0.21162 | -0.011 | 3.277
13 | 0.719 | 0.23335 | -0.011 | 3.082
13.5 | 0.747 | 0.25683 | -0.012 | 2.908
14 | 0.773 | 0.26088 | -0.012 | 2.962
14.5 | 0.799 | 0.2524 | -0.013 | 3.164
15 | 0.824 | 0.27248 | -0.013 | 3.025
15.5 | 0.851 | 0.26757 | -0.013 | 3.179
16 | 0.878 | 0.2765 | -0.014 | 3.175
16.5 | 0.904 | 0.29102 | -0.015 | 3.105
17 | 0.929 | 0.29018 | -0.015 | 3.201
17.5 | 0.955 | 0.29874 | -0.015 | 3.195
18 | 0.982 | 0.32343 | -0.016 | 3.038
18.5 | 1.008 | 0.32974 | -0.017 | 3.056
19 | 1.033 | 0.34423 | -0.017 | 3.001
19.5 | 1.058 | 0.35511 | -0.017 | 2.98
20 | 1.083 | 0.35411 | -0.018 | 3.06

## 16. Re 100k Mach 0.50 (2)
BIGFOIL.COM POLAR EXPORT
NACA64-111 a=0.0
NACA64-111 a=0.0 |  |  |  | Cl Max: | 0.9775 | at alpha= | 20 | deg
XFOIL ncrit=9 |  |  |  | L/D Max: | 41.3847 | at alpha= | 4 | deg
Re: | 100000 |  |  | Cd Min: | 0.28787 | at alpha= | 20 | deg
Mach: | 0.5 |  |  | Cl=0 at alpha= | -0.61243 | deg
|  |  |  | @ Cl=0.1, Cd= | 0.020982
|  |  |  | @ Cl=0.4, Cd= | 0.021517
|  |  |  | @ Cl=0.6, Cd= | 0.019652
alpha (deg) | Cl | Cd | Cm | Cl/Cd
-20 | -0.9095 | 0.28196 | 0.0959 | -3.2256
-19.5 | -0.8891 | 0.27545 | 0.0893 | -3.2278
-19 | -0.8784 | 0.27576 | 0.0804 | -3.1854
-18.5 | -0.8454 | 0.25802 | 0.0783 | -3.2765
-18 | -0.8206 | 0.24866 | 0.0743 | -3.3001
-17.5 | -0.7984 | 0.24054 | 0.0691 | -3.3192
-17 | -0.7845 | 0.23637 | 0.0612 | -3.3189
-16.5 | -0.7591 | 0.22485 | 0.0573 | -3.376
-16 | -0.7332 | 0.21554 | 0.0539 | -3.4017
-15.5 | -0.7196 | 0.20994 | 0.047 | -3.4276
-15 | -0.7036 | 0.20173 | 0.0414 | -3.4878
-14.5 | -0.6725 | 0.19084 | 0.0396 | -3.5239
-14 | -0.6665 | 0.18586 | 0.0322 | -3.586
-13.5 | -0.6366 | 0.17457 | 0.0303 | -3.6467
-13 | -0.6345 | 0.16948 | 0.0235 | -3.7438
-12.5 | -0.6037 | 0.15825 | 0.0219 | -3.8148
-12 | -0.6076 | 0.15283 | 0.0147 | -3.9757
-11.5 | -0.5744 | 0.14202 | 0.0143 | -4.0445
-11 | -0.57 | 0.13415 | 0.0093 | -4.249
-10.5 | -0.5727 | 0.12696 | 0.0037 | -4.5109
-9 | -0.5448 | 0.10232 | -0.0049 | -5.3245
-8.5 | -0.5306 | 0.09402 | -0.0064 | -5.6435
-8 | -0.557 | 0.07242 | -0.0279 | -7.6912
-7.5 | -0.587 | 0.06092 | -0.0367 | -9.6356
-7 | -0.6142 | 0.05289 | -0.0377 | -11.6128
-6.5 | -0.6305 | 0.04571 | -0.0359 | -13.7935
-6 | -0.6315 | 0.04029 | -0.0307 | -15.6739
-5.5 | -0.6406 | 0.03635 | -0.022 | -17.6231
-5 | -0.6343 | 0.03238 | -0.0147 | -19.5893
-4.5 | -0.5858 | 0.02796 | -0.0131 | -20.9514
-4 | -0.4905 | 0.02376 | -0.0177 | -20.6439
-3.5 | -0.4016 | 0.02081 | -0.0214 | -19.2984
-3 | -0.347 | 0.01647 | -0.0219 | -21.0686
-2.5 | -0.2926 | 0.01842 | -0.0126 | -15.8849
-2 | -0.2102 | 0.02146 | -0.0048 | -9.795
-1.5 | -0.1271 | 0.02132 | -0.0082 | -5.9615
-1 | -0.0524 | 0.02111 | -0.0107 | -2.4822
-0.5 | 0.0152 | 0.02099 | -0.0122 | 0.72415
0 | 0.0878 | 0.02097 | -0.0145 | 4.1869
0.5 | 0.1721 | 0.02105 | -0.0191 | 8.1758
1 | 0.2598 | 0.02125 | -0.0247 | 12.2259
1.5 | 0.3452 | 0.0215 | -0.0301 | 16.0558
2 | 0.4404 | 0.02153 | -0.0364 | 20.4552
2.5 | 0.5391 | 0.02133 | -0.0425 | 25.2743
3 | 0.6008 | 0.01963 | -0.0377 | 30.6062
3.5 | 0.6336 | 0.01738 | -0.0261 | 36.4557
4 | 0.6605 | 0.01596 | -0.0152 | 41.3847
4.5 | 0.6374 | 0.01898 | -0.002 | 33.5827
5 | 0.6448 | 0.02174 | 0.0066 | 29.6596
5.5 | 0.6885 | 0.02477 | 0.0114 | 27.7957
6 | 0.7477 | 0.02903 | 0.014 | 25.7561
6.5 | 0.788 | 0.03424 | 0.0176 | 23.014
7 | 0.8066 | 0.04028 | 0.0216 | 20.0248
7.5 | 0.8012 | 0.04691 | 0.0255 | 17.0795
8 | 0.7736 | 0.05385 | 0.0278 | 14.3658
8.5 | 0.7378 | 0.06315 | 0.0245 | 11.6833
9 | 0.7016 | 0.07541 | 0.0163 | 9.3038
9.5 | 0.6799 | 0.0891 | 0.007 | 7.6308
10 | 0.6745 | 0.10127 | 0.0004 | 6.6604
10.5 | 0.6416 | 0.12476 | -0.019 | 5.1427
11.5 | 0.666 | 0.14258 | -0.0255 | 4.6711
12 | 0.6697 | 0.15118 | -0.0305 | 4.4298
12.5 | 0.7 | 0.16154 | -0.0318 | 4.3333
13 | 0.7262 | 0.1713 | -0.0335 | 4.2393
13.5 | 0.7138 | 0.1765 | -0.0427 | 4.0442
14 | 0.7556 | 0.18974 | -0.0425 | 3.9823
14.5 | 0.7486 | 0.19356 | -0.0518 | 3.8675
15 | 0.7876 | 0.20718 | -0.0521 | 3.8015
15.5 | 0.7867 | 0.21047 | -0.0612 | 3.7378
16 | 0.8324 | 0.22744 | -0.0603 | 3.6599
16.5 | 0.8278 | 0.22795 | -0.0708 | 3.6315
17 | 0.8482 | 0.23603 | -0.0759 | 3.5936
17.5 | 0.8908 | 0.255 | -0.0755 | 3.4933
18 | 0.8917 | 0.25409 | -0.0859 | 3.5094
18.5 | 0.9121 | 0.2617 | -0.0921 | 3.4853
19 | 0.9401 | 0.27326 | -0.0947 | 3.4403
19.5 | 0.9628 | 0.28444 | -0.0997 | 3.3849
20 | 0.9775 | 0.28787 | -0.1084 | 3.3956

## 17. Re 250k Mach 0.00 (1)
BIGFOIL.COM POLAR EXPORT
NACA64-111 a=0.0
NACA64-111 a=0.0 |  |  |  | Cl Max: | 0.817 | at alpha= | 11 | deg
JavaFoil+Calcfoil stall+Eppler ext transition |  |  |  | L/D Max: | 55.007 | at alpha= | 3.5 | deg
Re: | 250000 |  |  | Cd Min: | 0.00835 | at alpha= | 2.5 | deg
Mach: | 0 |  |  | Cl=0 at alpha= | -0.48305 | deg
|  |  |  | @ Cl=0.1, Cd= | 0.0084385
|  |  |  | @ Cl=0.4, Cd= | 0.0084162
|  |  |  | @ Cl=0.6, Cd= | 0.012357
alpha (deg) | Cl | Cd | Cm | Cl/Cd
-16.5 | -0.584 | 0.19823 | 0.003 | -2.944
-16 | -0.604 | 0.18393 | 0.003 | -3.286
-15.5 | -0.624 | 0.16739 | 0.002 | -3.731
-15 | -0.644 | 0.15744 | 0.002 | -4.09
-14.5 | -0.662 | 0.14119 | 0.002 | -4.689
-14 | -0.679 | 0.13251 | 0.002 | -5.122
-13.5 | -0.693 | 0.12408 | 0.002 | -5.589
-13 | -0.706 | 0.11411 | 0.002 | -6.187
-12.5 | -0.716 | 0.1058 | 0.002 | -6.766
-12 | -0.723 | 0.09943 | 0.001 | -7.267
-11.5 | -0.726 | 0.09338 | 0.001 | -7.773
-11 | -0.726 | 0.08562 | 0.001 | -8.474
-10.5 | -0.721 | 0.07938 | 0.001 | -9.084
-10 | -0.712 | 0.07396 | 0.001 | -9.633
-9.5 | -0.7 | 0.06858 | 0.001 | -10.203
-9 | -0.683 | 0.06394 | 0 | -10.677
-8.5 | -0.662 | 0.05964 | 0 | -11.092
-8 | -0.637 | 0.05577 | 0 | -11.414
-7.5 | -0.608 | 0.05228 | 0 | -11.626
-7 | -0.576 | 0.04846 | 0 | -11.88
-6.5 | -0.539 | 0.04524 | 0 | -11.912
-6 | -0.5 | 0.04263 | -0.001 | -11.736
-5.5 | -0.46 | 0.04026 | -0.001 | -11.421
-5 | -0.418 | 0.03773 | -0.001 | -11.083
-4.5 | -0.465 | 0.0126 | -0.003 | -36.888
-4 | -0.409 | 0.01234 | -0.004 | -33.184
-3.5 | -0.353 | 0.01198 | -0.004 | -29.456
-3 | -0.295 | 0.01171 | -0.005 | -25.229
-2.5 | -0.237 | 0.01149 | -0.005 | -20.653
-2 | -0.179 | 0.00884 | -0.006 | -20.22
-1.5 | -0.12 | 0.00882 | -0.006 | -13.597
-1 | -0.061 | 0.00877 | -0.007 | -6.941
-0.5 | -0.002 | 0.00873 | -0.007 | -0.202
0 | 0.057 | 0.00846 | -0.008 | 6.795
0.5 | 0.117 | 0.00843 | -0.008 | 13.828
1 | 0.176 | 0.0085 | -0.009 | 20.684
1.5 | 0.235 | 0.00852 | -0.009 | 27.543
2 | 0.293 | 0.00853 | -0.01 | 34.398
2.5 | 0.352 | 0.00835 | -0.01 | 42.131
3 | 0.41 | 0.00843 | -0.011 | 48.633
3.5 | 0.467 | 0.0085 | -0.011 | 55.007
4 | 0.524 | 0.01137 | -0.012 | 46.068
4.5 | 0.579 | 0.01175 | -0.012 | 49.292
5 | 0.633 | 0.01331 | -0.013 | 47.542
5.5 | 0.685 | 0.01385 | -0.013 | 49.439
6 | 0.733 | 0.01444 | -0.014 | 50.794
6.5 | 0.633 | 0.04388 | -0.006 | 14.419
7 | 0.668 | 0.04673 | -0.006 | 14.29
7.5 | 0.7 | 0.05007 | -0.006 | 13.976
8 | 0.728 | 0.05383 | -0.006 | 13.531
8.5 | 0.753 | 0.05758 | -0.006 | 13.084
9 | 0.775 | 0.06169 | -0.007 | 12.559
9.5 | 0.792 | 0.06709 | -0.007 | 11.801
10 | 0.804 | 0.07196 | -0.007 | 11.179
10.5 | 0.813 | 0.07747 | -0.007 | 10.491
11 | 0.817 | 0.08358 | -0.007 | 9.774
11.5 | 0.817 | 0.08928 | -0.007 | 9.148
12 | 0.813 | 0.09684 | -0.007 | 8.394
12.5 | 0.805 | 0.10394 | -0.007 | 7.747
13 | 0.794 | 0.1107 | -0.007 | 7.177
13.5 | 0.781 | 0.11903 | -0.007 | 6.56
14 | 0.76 | 0.12939 | -0.007 | 5.872
14.5 | 0.735 | 0.13736 | -0.007 | 5.352
15 | 0.709 | 0.14989 | -0.007 | 4.731
15.5 | 0.682 | 0.15803 | -0.007 | 4.315
16 | 0.654 | 0.17363 | -0.008 | 3.766

## 18. Re 250k Mach 0.00 (2)
BIGFOIL.COM POLAR EXPORT
NACA64-111 a=0.0
NACA64-111 a=0.0 |  |  |  | Cl Max: | 0.9364 | at alpha= | 9.5 | deg
XFOIL ncrit=9 |  |  |  | L/D Max: | 60.8548 | at alpha= | 4.5 | deg
Re: | 250000 |  |  | Cd Min: | 0.25328 | at alpha= | -20 | deg
Mach: | 0 |  |  | Cl=0 at alpha= | -0.45624 | deg
|  |  |  | @ Cl=0.1, Cd= | 0.0095888
|  |  |  | @ Cl=0.4, Cd= | 0.0096022
|  |  |  | @ Cl=0.6, Cd= | 0.011093
alpha (deg) | Cl | Cd | Cm | Cl/Cd
-20 | -0.8263 | 0.25328 | 0.0738 | -3.2624
-19.5 | -0.8016 | 0.24283 | 0.0729 | -3.3011
-19 | -0.7841 | 0.23642 | 0.0693 | -3.3166
-18.5 | -0.7673 | 0.22977 | 0.0651 | -3.3394
-18 | -0.7509 | 0.22278 | 0.0607 | -3.3706
-17.5 | -0.7418 | 0.21648 | 0.0536 | -3.4266
-17 | -0.7338 | 0.20984 | 0.0472 | -3.497
-16.5 | -0.7066 | 0.20026 | 0.0474 | -3.5284
-16 | -0.6902 | 0.19344 | 0.0439 | -3.568
-15.5 | -0.6762 | 0.18595 | 0.0397 | -3.6365
-15 | -0.6723 | 0.17832 | 0.0324 | -3.7702
-14.5 | -0.6665 | 0.16972 | 0.0257 | -3.9271
-14 | -0.6488 | 0.16028 | 0.0252 | -4.0479
-13.5 | -0.6328 | 0.15343 | 0.0229 | -4.1244
-13 | -0.6237 | 0.14537 | 0.0188 | -4.2904
-12.5 | -0.6308 | 0.13464 | 0.0089 | -4.6851
-12 | -0.6314 | 0.12402 | 0.0019 | -5.0911
-11.5 | -0.6228 | 0.1151 | 0.0025 | -5.4109
-11 | -0.6152 | 0.10753 | -0.0003 | -5.7212
-10.5 | -0.6192 | 0.09743 | -0.006 | -6.3553
-10 | -0.6433 | 0.0819 | -0.0186 | -7.8547
-9.5 | -0.686 | 0.06979 | -0.0272 | -9.8295
-9 | -0.731 | 0.06433 | -0.026 | -11.3633
-8.5 | -0.7426 | 0.05284 | -0.0255 | -14.0537
-8 | -0.7148 | 0.04715 | -0.0251 | -15.1601
-7.5 | -0.6976 | 0.04128 | -0.0231 | -16.8992
-7 | -0.6664 | 0.02883 | -0.0181 | -23.1148
-6.5 | -0.6379 | 0.02466 | -0.014 | -25.8678
-6 | -0.5797 | 0.02169 | -0.0152 | -26.7266
-5.5 | -0.506 | 0.01739 | -0.0194 | -29.0972
-5 | -0.4345 | 0.01558 | -0.0231 | -27.8883
-4.5 | -0.3773 | 0.01381 | -0.0239 | -27.3208
-4 | -0.3327 | 0.01274 | -0.0217 | -26.1146
-3.5 | -0.3065 | 0.00954 | -0.0176 | -32.1279
-3 | -0.2612 | 0.0093 | -0.0147 | -28.086
-2.5 | -0.2115 | 0.00933 | -0.0128 | -22.6688
-2 | -0.1648 | 0.00964 | -0.0095 | -17.0954
-1.5 | -0.1124 | 0.00965 | -0.0083 | -11.6477
-1 | -0.0587 | 0.0096 | -0.0077 | -6.1146
-0.5 | -0.0047 | 0.00957 | -0.0072 | -0.49112
0 | 0.049 | 0.00956 | -0.0065 | 5.1255
0.5 | 0.1021 | 0.00959 | -0.0057 | 10.6465
1 | 0.1548 | 0.00963 | -0.0048 | 16.0748
1.5 | 0.2068 | 0.00968 | -0.0038 | 21.3636
2 | 0.2578 | 0.00971 | -0.0023 | 26.5499
2.5 | 0.3096 | 0.00974 | -0.001 | 31.7864
3 | 0.3687 | 0.00969 | -0.0011 | 38.0495
3.5 | 0.4364 | 0.0095 | -0.003 | 45.9368
4 | 0.5131 | 0.00945 | -0.0073 | 54.2963
4.5 | 0.5909 | 0.00971 | -0.0122 | 60.8548
5 | 0.6134 | 0.01313 | -0.0093 | 46.7174
5.5 | 0.6434 | 0.01459 | -0.0055 | 44.0987
6 | 0.6826 | 0.0161 | -0.0032 | 42.3975
6.5 | 0.7218 | 0.01826 | -0.001 | 39.529
7 | 0.7666 | 0.02008 | 0.0004 | 38.1773
7.5 | 0.8126 | 0.024 | 0.0016 | 33.8583
8 | 0.8591 | 0.02647 | 0.0029 | 32.4556
8.5 | 0.9007 | 0.03114 | 0.0047 | 28.9242
9 | 0.9335 | 0.03603 | 0.0069 | 25.909
9.5 | 0.9364 | 0.04636 | 0.0114 | 20.1984
10 | 0.8832 | 0.06249 | 0.0177 | 14.1335
10.5 | 0.8458 | 0.06949 | 0.0191 | 12.1715
11 | 0.7873 | 0.08213 | 0.0119 | 9.586
11.5 | 0.7324 | 0.10407 | -0.0048 | 7.0376
12 | 0.7293 | 0.11418 | -0.0097 | 6.3873
13 | 0.7257 | 0.13591 | -0.0178 | 5.3396
13.5 | 0.7122 | 0.15007 | -0.0294 | 4.7458
14 | 0.7199 | 0.15872 | -0.0336 | 4.5357
14.5 | 0.7382 | 0.1648 | -0.035 | 4.4794

## 19. Re 250k Mach 0.10 (1)
BIGFOIL.COM POLAR EXPORT
NACA64-111 a=0.0
NACA64-111 a=0.0 |  |  |  | Cl Max: | 0.808 | at alpha= | 11 | deg
JavaFoil+Calcfoil stall+Eppler ext transition |  |  |  | L/D Max: | 54.792 | at alpha= | 3.5 | deg
Re: | 250000 |  |  | Cd Min: | 0.00839 | at alpha= | 2.5 | deg
Mach: | 0.1 |  |  | Cl=0 at alpha= | -0.48333 | deg
|  |  |  | @ Cl=0.1, Cd= | 0.0084642
|  |  |  | @ Cl=0.4, Cd= | 0.0084455
|  |  |  | @ Cl=0.6, Cd= | 0.012293
alpha (deg) | Cl | Cd | Cm | Cl/Cd
-16 | -0.56 | 0.19518 | 0.003 | -2.868
-15.5 | -0.583 | 0.17904 | 0.002 | -3.258
-15 | -0.606 | 0.16389 | 0.002 | -3.697
-14.5 | -0.628 | 0.14834 | 0.002 | -4.232
-14 | -0.648 | 0.14129 | 0.002 | -4.586
-13.5 | -0.666 | 0.12569 | 0.002 | -5.303
-13 | -0.683 | 0.11621 | 0.002 | -5.873
-12.5 | -0.696 | 0.11049 | 0.002 | -6.298
-12 | -0.706 | 0.1019 | 0.001 | -6.928
-11.5 | -0.712 | 0.09254 | 0.001 | -7.699
-11 | -0.715 | 0.08867 | 0.001 | -8.064
-10.5 | -0.713 | 0.08224 | 0.001 | -8.672
-10 | -0.707 | 0.07503 | 0.001 | -9.422
-9.5 | -0.696 | 0.06921 | 0.001 | -10.056
-9 | -0.681 | 0.06422 | 0 | -10.599
-8.5 | -0.661 | 0.06049 | 0 | -10.923
-8 | -0.637 | 0.05595 | 0 | -11.381
-7.5 | -0.609 | 0.05235 | 0 | -11.627
-7 | -0.577 | 0.04858 | 0 | -11.878
-6.5 | -0.541 | 0.04564 | 0 | -11.845
-6 | -0.502 | 0.04268 | -0.001 | -11.761
-5.5 | -0.462 | 0.04026 | -0.001 | -11.466
-5 | -0.42 | 0.03786 | -0.001 | -11.088
-4.5 | -0.467 | 0.01224 | -0.003 | -38.156
-4 | -0.411 | 0.01234 | -0.004 | -33.323
-3.5 | -0.355 | 0.01205 | -0.004 | -29.419
-3 | -0.297 | 0.01177 | -0.005 | -25.228
-2.5 | -0.239 | 0.01149 | -0.005 | -20.75
-2 | -0.18 | 0.00884 | -0.006 | -20.33
-1.5 | -0.121 | 0.00881 | -0.006 | -13.671
-1 | -0.061 | 0.00879 | -0.007 | -6.966
-0.5 | -0.002 | 0.00877 | -0.007 | -0.202
0 | 0.058 | 0.00845 | -0.008 | 6.837
0.5 | 0.117 | 0.00847 | -0.008 | 13.838
1 | 0.177 | 0.00852 | -0.009 | 20.738
1.5 | 0.236 | 0.00849 | -0.009 | 27.754
2 | 0.295 | 0.00856 | -0.01 | 34.445
2.5 | 0.354 | 0.00839 | -0.01 | 42.145
3 | 0.412 | 0.00846 | -0.011 | 48.685
3.5 | 0.47 | 0.00857 | -0.011 | 54.792
4 | 0.526 | 0.01142 | -0.012 | 46.051
4.5 | 0.582 | 0.01176 | -0.012 | 49.48
5 | 0.636 | 0.01336 | -0.013 | 47.587
5.5 | 0.688 | 0.0139 | -0.013 | 49.452
6 | 0.736 | 0.01451 | -0.014 | 50.749
6.5 | 0.635 | 0.04401 | -0.006 | 14.428
7 | 0.67 | 0.04691 | -0.006 | 14.277
7.5 | 0.701 | 0.0503 | -0.006 | 13.941
8 | 0.729 | 0.05361 | -0.006 | 13.604
8.5 | 0.753 | 0.05804 | -0.006 | 12.979
9 | 0.773 | 0.06176 | -0.007 | 12.524
9.5 | 0.789 | 0.06689 | -0.007 | 11.795
10 | 0.8 | 0.07216 | -0.007 | 11.084
10.5 | 0.806 | 0.07892 | -0.007 | 10.211
11 | 0.808 | 0.08529 | -0.007 | 9.468
11.5 | 0.804 | 0.09109 | -0.007 | 8.831
12 | 0.797 | 0.09978 | -0.007 | 7.992
12.5 | 0.786 | 0.10739 | -0.007 | 7.324
13 | 0.772 | 0.11285 | -0.007 | 6.844
13.5 | 0.755 | 0.12184 | -0.007 | 6.196
14 | 0.73 | 0.13323 | -0.007 | 5.477
14.5 | 0.701 | 0.14328 | -0.007 | 4.893
15 | 0.671 | 0.15321 | -0.007 | 4.379
15.5 | 0.64 | 0.16804 | -0.008 | 3.808
16 | 0.608 | 0.18023 | -0.008 | 3.375

## 20. Re 250k Mach 0.10 (2)
BIGFOIL.COM POLAR EXPORT
NACA64-111 a=0.0
NACA64-111 a=0.0 |  |  |  | Cl Max: | 0.9327 | at alpha= | 9 | deg
XFOIL ncrit=9 |  |  |  | L/D Max: | 60.449 | at alpha= | 4.5 | deg
Re: | 250000 |  |  | Cd Min: | 0.2437 | at alpha= | -19.5 | deg
Mach: | 0.1 |  |  | Cl=0 at alpha= | -0.45572 | deg
|  |  |  | @ Cl=0.1, Cd= | 0.0096189
|  |  |  | @ Cl=0.4, Cd= | 0.0096321
|  |  |  | @ Cl=0.6, Cd= | 0.010965
alpha (deg) | Cl | Cd | Cm | Cl/Cd
-19.5 | -0.804 | 0.2437 | 0.0736 | -3.2991
-19 | -0.7865 | 0.23725 | 0.0699 | -3.3151
-18.5 | -0.7694 | 0.23053 | 0.0657 | -3.3375
-18 | -0.7529 | 0.2235 | 0.0612 | -3.3687
-17.5 | -0.7441 | 0.21734 | 0.0539 | -3.4237
-17 | -0.7355 | 0.21066 | 0.0476 | -3.4914
-16.5 | -0.7077 | 0.20099 | 0.0479 | -3.5211
-16 | -0.6911 | 0.19411 | 0.0443 | -3.5604
-15.5 | -0.677 | 0.18657 | 0.04 | -3.6287
-15 | -0.6736 | 0.17903 | 0.0325 | -3.7625
-14.5 | -0.6669 | 0.17047 | 0.026 | -3.9121
-14 | -0.6474 | 0.16116 | 0.0259 | -4.0171
-13.5 | -0.6319 | 0.15419 | 0.0234 | -4.0982
-13 | -0.6231 | 0.14602 | 0.019 | -4.2672
-12.5 | -0.63 | 0.13547 | 0.0091 | -4.6505
-12 | -0.6299 | 0.12494 | 0.0023 | -5.0416
-11.5 | -0.618 | 0.11662 | 0.0036 | -5.2993
-11 | -0.6111 | 0.10879 | 0.0005 | -5.6172
-10.5 | -0.6155 | 0.09851 | -0.0055 | -6.2481
-10 | -0.6414 | 0.08234 | -0.0193 | -7.7897
-9.5 | -0.6832 | 0.07068 | -0.0276 | -9.6661
-9 | -0.7284 | 0.06586 | -0.0262 | -11.0598
-8.5 | -0.7377 | 0.05372 | -0.0262 | -13.7323
-8 | -0.7125 | 0.04807 | -0.0257 | -14.8221
-7.5 | -0.6977 | 0.04195 | -0.0237 | -16.6317
-7 | -0.6681 | 0.02952 | -0.0188 | -22.6321
-6.5 | -0.641 | 0.02506 | -0.0145 | -25.5786
-6 | -0.5813 | 0.02196 | -0.0159 | -26.4709
-5.5 | -0.5071 | 0.01757 | -0.02 | -28.8617
-5 | -0.4355 | 0.0157 | -0.0237 | -27.7389
-4.5 | -0.3793 | 0.0139 | -0.0241 | -27.2878
-4 | -0.3347 | 0.01282 | -0.0218 | -26.1076
-3.5 | -0.3077 | 0.00964 | -0.0178 | -31.9191
-3 | -0.2629 | 0.00933 | -0.0148 | -28.1779
-2.5 | -0.2128 | 0.00934 | -0.0129 | -22.7837
-2 | -0.1656 | 0.00967 | -0.0097 | -17.1251
-1.5 | -0.1132 | 0.00968 | -0.0083 | -11.6942
-1 | -0.0591 | 0.00963 | -0.0077 | -6.1371
-0.5 | -0.0048 | 0.0096 | -0.0071 | -0.5
0 | 0.0494 | 0.0096 | -0.0066 | 5.1458
0.5 | 0.1029 | 0.00962 | -0.0058 | 10.6965
1 | 0.1559 | 0.00966 | -0.0049 | 16.1387
1.5 | 0.2084 | 0.00972 | -0.0039 | 21.4403
2 | 0.2596 | 0.00975 | -0.0024 | 26.6256
2.5 | 0.3116 | 0.00978 | -0.0011 | 31.8609
3 | 0.3702 | 0.00972 | -0.001 | 38.0864
3.5 | 0.438 | 0.00952 | -0.0028 | 46.0084
4 | 0.5148 | 0.00948 | -0.0069 | 54.3038
4.5 | 0.5924 | 0.0098 | -0.0117 | 60.449
5 | 0.6155 | 0.01334 | -0.009 | 46.1394
5.5 | 0.6456 | 0.01478 | -0.0051 | 43.6806
6 | 0.6851 | 0.01628 | -0.0028 | 42.0823
6.5 | 0.7248 | 0.01845 | -0.0006 | 39.2846
7 | 0.7698 | 0.02038 | 0.0009 | 37.7723
7.5 | 0.8163 | 0.02427 | 0.0021 | 33.6341
8 | 0.8626 | 0.02707 | 0.0035 | 31.8655
8.5 | 0.9024 | 0.03207 | 0.0056 | 28.1384
9 | 0.9327 | 0.03712 | 0.008 | 25.1266
10 | 0.8665 | 0.06363 | 0.019 | 13.6178
10.5 | 0.8223 | 0.07188 | 0.0181 | 11.4399
11 | 0.7636 | 0.08682 | 0.0079 | 8.7952
11.5 | 0.7249 | 0.10656 | -0.0066 | 6.8027
12 | 0.7218 | 0.11679 | -0.0116 | 6.1803
12.5 | 0.7396 | 0.12141 | -0.0104 | 6.0918
13 | 0.7246 | 0.13697 | -0.0182 | 5.2902
13.5 | 0.7114 | 0.15097 | -0.0299 | 4.7122
14 | 0.7189 | 0.15975 | -0.0343 | 4.5002

## 21. Re 250k Mach 0.25 (1)
BIGFOIL.COM POLAR EXPORT
NACA64-111 a=0.0
NACA64-111 a=0.0 |  |  |  | Cl Max: | 0.761 | at alpha= | 9.5 | deg
JavaFoil+Calcfoil stall+Eppler ext transition |  |  |  | L/D Max: | 55.64 | at alpha= | 3.5 | deg
Re: | 250000 |  |  | Cd Min: | 0.0084 | at alpha= | 2 | deg
Mach: | 0.25 |  |  | Cl=0 at alpha= | -0.48361 | deg
|  |  |  | @ Cl=0.1, Cd= | 0.0085902
|  |  |  | @ Cl=0.4, Cd= | 0.17573
|  |  |  | @ Cl=0.6, Cd= | 0.17573
alpha (deg) | Cl | Cd | Cm | Cl/Cd
-14.5 | -0.3 | 0.20282 | 0.002 | -1.48
-14 | -0.362 | 0.17452 | 0.002 | -2.075
-13.5 | -0.419 | 0.16159 | 0.002 | -2.591
-13 | -0.471 | 0.14919 | 0.002 | -3.154
-12.5 | -0.517 | 0.13376 | 0.002 | -3.867
-12 | -0.559 | 0.12031 | 0.001 | -4.643
-11.5 | -0.594 | 0.11034 | 0.001 | -5.381
-11 | -0.622 | 0.09787 | 0.001 | -6.354
-10.5 | -0.643 | 0.08766 | 0.001 | -7.333
-10 | -0.656 | 0.08058 | 0.001 | -8.139
-9.5 | -0.661 | 0.07426 | 0.001 | -8.905
-9 | -0.659 | 0.06893 | 0 | -9.562
-8.5 | -0.65 | 0.06276 | 0 | -10.351
-8 | -0.633 | 0.05775 | 0 | -10.969
-7.5 | -0.611 | 0.05425 | 0 | -11.263
-7 | -0.583 | 0.05003 | 0 | -11.656
-6.5 | -0.549 | 0.04678 | 0 | -11.731
-6 | -0.511 | 0.04357 | -0.001 | -11.731
-5.5 | -0.471 | 0.04066 | -0.001 | -11.591
-5 | -0.429 | 0.0384 | -0.001 | -11.173
-4.5 | -0.386 | 0.03605 | -0.002 | -10.697
-4 | -0.422 | 0.01213 | -0.004 | -34.773
-3.5 | -0.364 | 0.01178 | -0.004 | -30.886
-3 | -0.305 | 0.01153 | -0.005 | -26.426
-2.5 | -0.245 | 0.01163 | -0.005 | -21.06
-2 | -0.185 | 0.00894 | -0.006 | -20.652
-1.5 | -0.124 | 0.0089 | -0.006 | -13.914
-1 | -0.063 | 0.00888 | -0.007 | -7.08
-0.5 | -0.002 | 0.00883 | -0.007 | -0.207
0 | 0.059 | 0.00857 | -0.008 | 6.922
0.5 | 0.12 | 0.0086 | -0.008 | 14.003
1 | 0.182 | 0.00858 | -0.009 | 21.155
1.5 | 0.242 | 0.00862 | -0.009 | 28.096
2 | 0.303 | 0.0084 | -0.01 | 36.06
2.5 | 0.363 | 0.00846 | -0.01 | 42.929
3 | 0.423 | 0.00854 | -0.011 | 49.529
3.5 | 0.482 | 0.00867 | -0.012 | 55.64
4 | 0.54 | 0.01165 | -0.012 | 46.329
4.5 | 0.596 | 0.01317 | -0.013 | 45.255
5 | 0.65 | 0.01373 | -0.013 | 47.376
5.5 | 0.702 | 0.01433 | -0.014 | 49.004
6 | 0.75 | 0.01492 | -0.014 | 50.259
6.5 | 0.647 | 0.04434 | -0.007 | 14.59
7 | 0.679 | 0.04804 | -0.006 | 14.134
7.5 | 0.707 | 0.0514 | -0.006 | 13.761
8 | 0.73 | 0.05566 | -0.006 | 13.122
8.5 | 0.748 | 0.06007 | -0.007 | 12.445
9 | 0.758 | 0.06495 | -0.007 | 11.673
9.5 | 0.761 | 0.07063 | -0.007 | 10.779
10 | 0.757 | 0.07852 | -0.007 | 9.641
10.5 | 0.745 | 0.08563 | -0.006 | 8.697
11 | 0.725 | 0.09434 | -0.006 | 7.684
11.5 | 0.698 | 0.10133 | -0.007 | 6.883
12 | 0.663 | 0.11488 | -0.006 | 5.769
12.5 | 0.621 | 0.1297 | -0.007 | 4.791
13 | 0.574 | 0.14057 | -0.007 | 4.085
13.5 | 0.522 | 0.17381 | -0.007 | 3.002
14 | 0.456 | 0.15942 | -0.008 | 2.86
14.5 | 0.383 | 0.17573 | -0.008 | 2.18

## 22. Re 250k Mach 0.25 (2)
BIGFOIL.COM POLAR EXPORT
NACA64-111 a=0.0
NACA64-111 a=0.0 |  |  |  | Cl Max: | 0.9101 | at alpha= | 9 | deg
XFOIL ncrit=9 |  |  |  | L/D Max: | 54.3352 | at alpha= | 4.5 | deg
Re: | 250000 |  |  | Cd Min: | 0.25606 | at alpha= | -20 | deg
Mach: | 0.25 |  |  | Cl=0 at alpha= | -0.45796 | deg
|  |  |  | @ Cl=0.1, Cd= | 0.0097963
|  |  |  | @ Cl=0.4, Cd= | 0.009821
|  |  |  | @ Cl=0.6, Cd= | 0.011306
alpha (deg) | Cl | Cd | Cm | Cl/Cd
-20 | -0.8382 | 0.25606 | 0.0804 | -3.2735
-19.5 | -0.8182 | 0.24863 | 0.0775 | -3.2908
-19 | -0.8 | 0.24187 | 0.0733 | -3.3076
-18.5 | -0.782 | 0.23482 | 0.0688 | -3.3302
-18 | -0.7651 | 0.22765 | 0.0634 | -3.3609
-17.5 | -0.7573 | 0.22217 | 0.0558 | -3.4087
-17 | -0.7383 | 0.2124 | 0.0522 | -3.476
-16.5 | -0.7145 | 0.20491 | 0.0508 | -3.4869
-16 | -0.6976 | 0.19768 | 0.0467 | -3.5289
-15.5 | -0.6838 | 0.19 | 0.0413 | -3.5989
-15 | -0.6801 | 0.18298 | 0.0335 | -3.7168
-14.5 | -0.6684 | 0.17274 | 0.0293 | -3.8694
-14 | -0.6435 | 0.16532 | 0.0289 | -3.8925
-13.5 | -0.6292 | 0.15788 | 0.0254 | -3.9853
-13 | -0.6261 | 0.14913 | 0.0184 | -4.1984
-12.5 | -0.627 | 0.13959 | 0.0101 | -4.4917
-12 | -0.6151 | 0.12964 | 0.0093 | -4.7447
-11.5 | -0.6008 | 0.12261 | 0.0076 | -4.9001
-11 | -0.5961 | 0.11385 | 0.0032 | -5.2358
-9 | -0.6969 | 0.06567 | -0.0301 | -10.6122
-8.5 | -0.6947 | 0.05919 | -0.0294 | -11.7368
-8 | -0.6946 | 0.053 | -0.0286 | -13.1057
-7 | -0.6734 | 0.03329 | -0.0224 | -20.2283
-6.5 | -0.6542 | 0.02767 | -0.0175 | -23.6429
-6 | -0.5889 | 0.02357 | -0.0197 | -24.9852
-5.5 | -0.513 | 0.01867 | -0.0235 | -27.4772
-5 | -0.4401 | 0.01636 | -0.0268 | -26.901
-4.5 | -0.3883 | 0.01452 | -0.0255 | -26.7424
-4 | -0.3444 | 0.01337 | -0.0226 | -25.7592
-3.5 | -0.3041 | 0.01169 | -0.0195 | -26.0137
-3 | -0.2716 | 0.00948 | -0.0155 | -28.6498
-2.5 | -0.2201 | 0.00948 | -0.0133 | -23.2173
-2 | -0.171 | 0.00979 | -0.01 | -17.4668
-1.5 | -0.1171 | 0.00987 | -0.0085 | -11.8642
-1 | -0.0609 | 0.0098 | -0.008 | -6.2143
-0.5 | -0.0047 | 0.00978 | -0.0074 | -0.48057
0 | 0.0512 | 0.00977 | -0.0068 | 5.2405
0.5 | 0.1069 | 0.0098 | -0.0062 | 10.9082
1 | 0.1623 | 0.00985 | -0.0055 | 16.4772
1.5 | 0.2162 | 0.00991 | -0.0043 | 21.8163
2 | 0.2696 | 0.00995 | -0.0029 | 27.0955
2.5 | 0.3228 | 0.00998 | -0.0015 | 32.3447
3 | 0.3792 | 0.00989 | -0.0003 | 38.3418
3.5 | 0.4455 | 0.00967 | -0.0012 | 46.0703
4 | 0.5232 | 0.00964 | -0.0049 | 54.2739
4.5 | 0.5966 | 0.01098 | -0.0092 | 54.3352
5 | 0.6296 | 0.01414 | -0.0076 | 44.5262
5.5 | 0.6585 | 0.0156 | -0.0031 | 42.2115
6 | 0.6967 | 0.01748 | -0.0003 | 39.857
6.5 | 0.7407 | 0.01957 | 0.002 | 37.8487
7 | 0.7877 | 0.02224 | 0.0036 | 35.4182
7.5 | 0.835 | 0.0262 | 0.0053 | 31.8702
8 | 0.8762 | 0.03068 | 0.0076 | 28.5593
8.5 | 0.902 | 0.03712 | 0.0109 | 24.2996
9 | 0.9101 | 0.04381 | 0.0147 | 20.7738
9.5 | 0.8926 | 0.05159 | 0.0191 | 17.3018
10 | 0.8585 | 0.05917 | 0.0218 | 14.509
11.5 | 0.709 | 0.11296 | -0.0092 | 6.2766
12 | 0.6993 | 0.12557 | -0.0174 | 5.569
12.5 | 0.7095 | 0.13329 | -0.0201 | 5.323
13 | 0.7207 | 0.14235 | -0.0204 | 5.0629
13.5 | 0.7132 | 0.15469 | -0.0308 | 4.6105
14 | 0.717 | 0.16458 | -0.0374 | 4.3565

## 23. Re 250k Mach 0.50 (1)
BIGFOIL.COM POLAR EXPORT
NACA64-111 a=0.0
NACA64-111 a=0.0 |  |  |  | Cl Max: | 1.084 | at alpha= | 20 | deg
JavaFoil+Calcfoil stall+Eppler ext transition |  |  |  | L/D Max: | 54.021 | at alpha= | 3 | deg
Re: | 250000 |  |  | Cd Min: | 0.00858 | at alpha= | 2.5 | deg
Mach: | 0.5 |  |  | Cl=0 at alpha= | -0.48529 | deg
|  |  |  | @ Cl=0.1, Cd= | 0.0086349
|  |  |  | @ Cl=0.4, Cd= | 0.0085949
|  |  |  | @ Cl=0.6, Cd= | 0.014073
alpha (deg) | Cl | Cd | Cm | Cl/Cd
-20 | -1.049 | 0.25839 | 0.007 | -4.061
-19.5 | -1.024 | 0.25387 | 0.007 | -4.032
-19 | -0.998 | 0.24829 | 0.006 | -4.018
-18.5 | -0.969 | 0.24691 | 0.006 | -3.925
-18 | -0.943 | 0.23158 | 0.006 | -4.071
-17.5 | -0.916 | 0.23149 | 0.005 | -3.959
-17 | -0.89 | 0.22409 | 0.005 | -3.974
-16.5 | -0.864 | 0.21429 | 0.005 | -4.033
-16 | -0.836 | 0.20913 | 0.004 | -4
-15.5 | -0.809 | 0.20143 | 0.004 | -4.018
-15 | -0.783 | 0.19499 | 0.004 | -4.016
-14.5 | -0.757 | 0.18909 | 0.004 | -4.001
-14 | -0.73 | 0.18477 | 0.003 | -3.952
-13.5 | -0.703 | 0.17602 | 0.003 | -3.993
-13 | -0.675 | 0.16342 | 0.003 | -4.132
-12.5 | -0.649 | 0.2438 | 0.002 | -2.661
-12 | -0.622 | 0.15547 | 0.002 | -4.002
-11.5 | -0.595 | 0.1597 | 0.002 | -3.728
-11 | -0.569 | 0.15677 | 0.002 | -3.627
-10.5 | -0.541 | 0.14007 | 0.001 | -3.861
-10 | -0.514 | 0.13728 | 0.001 | -3.745
-9.5 | -0.487 | 0.12545 | 0.001 | -3.884
-9 | -0.46 | 0.1325 | 0.001 | -3.475
-8.5 | -0.434 | 0.13008 | 0 | -3.333
-8 | -0.406 | 0.11227 | 0 | -3.616
-7.5 | -0.379 | 0.10485 | 0 | -3.616
-7 | -0.352 | 0.09978 | 0 | -3.529
-6.5 | -0.497 | 0.06067 | 0 | -8.199
-6 | -0.514 | 0.04983 | -0.001 | -10.323
-5.5 | -0.495 | 0.04471 | -0.001 | -11.08
-5 | -0.462 | 0.04084 | -0.001 | -11.314
-4.5 | -0.421 | 0.03783 | -0.002 | -11.127
-4 | -0.375 | 0.0357 | -0.002 | -10.49
-3.5 | -0.326 | 0.03353 | -0.002 | -9.709
-3 | -0.339 | 0.01223 | -0.005 | -27.724
-2.5 | -0.273 | 0.01181 | -0.006 | -23.119
-2 | -0.206 | 0.0115 | -0.006 | -17.916
-1.5 | -0.138 | 0.009 | -0.007 | -15.373
-1 | -0.07 | 0.00868 | -0.008 | -8.095
-0.5 | -0.002 | 0.00863 | -0.008 | -0.236
0 | 0.066 | 0.00863 | -0.009 | 7.681
0.5 | 0.135 | 0.00864 | -0.009 | 15.57
1 | 0.203 | 0.00866 | -0.01 | 23.413
1.5 | 0.271 | 0.0087 | -0.011 | 31.116
2 | 0.338 | 0.00878 | -0.011 | 38.507
2.5 | 0.405 | 0.00858 | -0.012 | 47.212
3 | 0.471 | 0.00873 | -0.012 | 54.021
3.5 | 0.534 | 0.01337 | -0.013 | 39.94
4 | 0.595 | 0.01401 | -0.013 | 42.462
4.5 | 0.653 | 0.01474 | -0.014 | 44.271
5 | 0.706 | 0.01556 | -0.014 | 45.343
5.5 | 0.618 | 0.04155 | -0.007 | 14.862
6 | 0.647 | 0.04541 | -0.006 | 14.247
6.5 | 0.653 | 0.05099 | -0.006 | 12.815
7 | 0.599 | 0.0623 | -0.006 | 9.622
7.5 | 0.428 | 0.08608 | -0.006 | 4.977
8 | 0.455 | 0.10942 | -0.007 | 4.16
8.5 | 0.482 | 0.11544 | -0.007 | 4.171
9 | 0.509 | 0.12768 | -0.008 | 3.983
9.5 | 0.535 | 0.12284 | -0.008 | 4.357
10 | 0.561 | 0.12606 | -0.009 | 4.454
10.5 | 0.588 | 0.1404 | -0.009 | 4.186
11 | 0.614 | 0.14921 | -0.009 | 4.115
11.5 | 0.641 | 0.15153 | -0.01 | 4.232
12 | 0.667 | 0.15477 | -0.01 | 4.312
12.5 | 0.693 | 0.15853 | -0.011 | 4.374
13 | 0.719 | 0.17476 | -0.011 | 4.116
13.5 | 0.747 | 0.18772 | -0.012 | 3.979
14 | 0.773 | 0.19145 | -0.012 | 4.037
14.5 | 0.799 | 0.19677 | -0.013 | 4.058
15 | 0.824 | 0.20633 | -0.013 | 3.995
15.5 | 0.851 | 0.20421 | -0.014 | 4.167
16 | 0.878 | 0.21103 | -0.014 | 4.161
16.5 | 0.904 | 0.22123 | -0.015 | 4.084
17 | 0.929 | 0.22572 | -0.015 | 4.116
17.5 | 0.955 | 0.23334 | -0.015 | 4.092
18 | 0.983 | 0.24789 | -0.016 | 3.963
18.5 | 1.008 | 0.25009 | -0.017 | 4.03
19 | 1.033 | 0.25873 | -0.017 | 3.993
19.5 | 1.058 | 0.26749 | -0.017 | 3.956
20 | 1.084 | 0.27314 | -0.018 | 3.968

## 24. Re 250k Mach 0.50 (2)
BIGFOIL.COM POLAR EXPORT
NACA64-111 a=0.0
NACA64-111 a=0.0 |  |  |  | Cl Max: | 0.9819 | at alpha= | 20 | deg
XFOIL ncrit=9 |  |  |  | L/D Max: | 53.2038 | at alpha= | 4 | deg
Re: | 250000 |  |  | Cd Min: | 0.28641 | at alpha= | 20 | deg
Mach: | 0.5 |  |  | Cl=0 at alpha= | -0.46434 | deg
|  |  |  | @ Cl=0.1, Cd= | 0.010585
|  |  |  | @ Cl=0.4, Cd= | 0.010788
|  |  |  | @ Cl=0.6, Cd= | 0.11643
alpha (deg) | Cl | Cd | Cm | Cl/Cd
-20 | -0.9148 | 0.28164 | 0.0992 | -3.2481
-19.5 | -0.8925 | 0.27323 | 0.0938 | -3.2665
-19 | -0.8702 | 0.26485 | 0.0878 | -3.2856
-18.5 | -0.8522 | 0.25842 | 0.08 | -3.2977
-17.5 | -0.8043 | 0.23869 | 0.0717 | -3.3696
-17 | -0.7815 | 0.23043 | 0.067 | -3.3915
-16.5 | -0.7597 | 0.2221 | 0.0616 | -3.4205
-16 | -0.7469 | 0.21583 | 0.0531 | -3.4606
-15.5 | -0.7322 | 0.20775 | 0.0466 | -3.5244
-15 | -0.6992 | 0.19598 | 0.046 | -3.5677
-14.5 | -0.6775 | 0.18775 | 0.0419 | -3.6085
-14 | -0.6588 | 0.17931 | 0.0368 | -3.6741
-13.5 | -0.6557 | 0.17243 | 0.0271 | -3.8027
-13 | -0.6287 | 0.16147 | 0.026 | -3.8936
-12.5 | -0.6083 | 0.1533 | 0.0229 | -3.968
-12 | -0.5939 | 0.14486 | 0.0183 | -4.0998
-11.5 | -0.5965 | 0.136 | 0.0081 | -4.386
-11 | -0.5812 | 0.12566 | 0.0059 | -4.6252
-10.5 | -0.561 | 0.11844 | 0.0047 | -4.7366
-10 | -0.5727 | 0.10795 | -0.0076 | -5.3052
-9.5 | -0.5615 | 0.09817 | -0.0089 | -5.7197
-9 | -0.5495 | 0.09032 | -0.0111 | -6.0839
-8.5 | -0.5517 | 0.08031 | -0.0178 | -6.8696
-8 | -0.581 | 0.0623 | -0.0331 | -9.3258
-7.5 | -0.6083 | 0.05252 | -0.0384 | -11.5823
-7 | -0.6421 | 0.04419 | -0.0376 | -14.5304
-6.5 | -0.6391 | 0.03818 | -0.0347 | -16.7391
-6 | -0.6082 | 0.03006 | -0.0363 | -20.2329
-5.5 | -0.5426 | 0.02379 | -0.0381 | -22.8079
-5 | -0.4853 | 0.02022 | -0.0359 | -24.001
-4.5 | -0.4324 | 0.01773 | -0.0318 | -24.388
-4 | -0.3844 | 0.01559 | -0.0275 | -24.6568
-3.5 | -0.3362 | 0.01407 | -0.0237 | -23.8948
-3 | -0.2868 | 0.01246 | -0.0207 | -23.0177
-2.5 | -0.252 | 0.01009 | -0.0157 | -24.9752
-2 | -0.1925 | 0.01026 | -0.0128 | -18.7622
-1.5 | -0.1343 | 0.01068 | -0.0093 | -12.5749
-1 | -0.0693 | 0.0106 | -0.0089 | -6.5377
-0.5 | -0.0046 | 0.01055 | -0.0086 | -0.43602
0 | 0.0599 | 0.01056 | -0.0082 | 5.6723
0.5 | 0.124 | 0.0106 | -0.0077 | 11.6981
1 | 0.1879 | 0.01068 | -0.0072 | 17.5936
1.5 | 0.2508 | 0.01076 | -0.0063 | 23.3086
2 | 0.3127 | 0.01085 | -0.0049 | 28.8203
2.5 | 0.3735 | 0.01091 | -0.0032 | 34.2346
3 | 0.4323 | 0.01064 | 0 | 40.6297
3.5 | 0.4932 | 0.01035 | 0.0029 | 47.6522
4 | 0.5613 | 0.01055 | 0.004 | 53.2038
4.5 | 0.6188 | 0.01475 | 0.0015 | 41.9525
5 | 0.6728 | 0.01715 | 0.0018 | 39.2303
5.5 | 0.7029 | 0.01897 | 0.0079 | 37.0532
6 | 0.7495 | 0.02231 | 0.0117 | 33.5948
6.5 | 0.7977 | 0.02612 | 0.0151 | 30.5398
7 | 0.8277 | 0.03128 | 0.0193 | 26.461
7.5 | 0.8317 | 0.03692 | 0.024 | 22.5271
8 | 0.8097 | 0.04319 | 0.0279 | 18.7474
8.5 | 0.7846 | 0.05094 | 0.0275 | 15.4024
9 | 0.7551 | 0.06082 | 0.0229 | 12.4153
9.5 | 0.7265 | 0.07284 | 0.015 | 9.9739
10.5 | 0.6799 | 0.10683 | -0.0083 | 6.3643
11 | 0.5682 | 0.10925 | -0.0073 | 5.2009
11.5 | 0.675 | 0.13336 | -0.0226 | 5.0615
12 | 0.6928 | 0.14147 | -0.0248 | 4.8972
12.5 | 0.7019 | 0.15206 | -0.0298 | 4.6159
13 | 0.7071 | 0.16173 | -0.0376 | 4.3721
13.5 | 0.7293 | 0.16996 | -0.0402 | 4.291
14 | 0.7524 | 0.18063 | -0.0422 | 4.1654
14.5 | 0.7552 | 0.18935 | -0.0523 | 3.9884
15 | 0.7727 | 0.19816 | -0.0579 | 3.8994
15.5 | 0.7998 | 0.20653 | -0.0599 | 3.8726
16 | 0.8222 | 0.21765 | -0.0639 | 3.7776
16.5 | 0.8317 | 0.225 | -0.0733 | 3.6964
17 | 0.8521 | 0.23372 | -0.0787 | 3.6458
17.5 | 0.8742 | 0.24222 | -0.0835 | 3.6091
18 | 0.9005 | 0.25193 | -0.0863 | 3.5744
18.5 | 0.9232 | 0.26267 | -0.0913 | 3.5147
19 | 0.9378 | 0.26919 | -0.1004 | 3.4838
19.5 | 0.9596 | 0.27787 | -0.1059 | 3.4534
20 | 0.9819 | 0.28641 | -0.1112 | 3.4283

## 25. Re 500k Mach 0.00 (1)
BIGFOIL.COM POLAR EXPORT
NACA64-111 a=0.0
NACA64-111 a=0.0 |  |  |  | Cl Max: | 0.861 | at alpha= | 7.5 | deg
JavaFoil+Calcfoil stall+Eppler ext transition |  |  |  | L/D Max: | 67.135 | at alpha= | 3.5 | deg
Re: | 500000 |  |  | Cd Min: | 0.00682 | at alpha= | 2 | deg
Mach: | 0 |  |  | Cl=0 at alpha= | -0.48305 | deg
|  |  |  | @ Cl=0.1, Cd= | 0.0070572
|  |  |  | @ Cl=0.4, Cd= | 0.0069314
|  |  |  | @ Cl=0.6, Cd= | 0.010258
alpha (deg) | Cl | Cd | Cm | Cl/Cd
-16.5 | -0.584 | 0.17214 | 0.003 | -3.392
-16 | -0.605 | 0.15957 | 0.003 | -3.789
-15.5 | -0.625 | 0.14953 | 0.003 | -4.179
-15 | -0.644 | 0.13949 | 0.002 | -4.618
-14.5 | -0.662 | 0.13078 | 0.002 | -5.064
-14 | -0.679 | 0.12007 | 0.002 | -5.656
-13.5 | -0.694 | 0.11008 | 0.002 | -6.303
-13 | -0.706 | 0.10513 | 0.002 | -6.719
-12.5 | -0.716 | 0.09853 | 0.002 | -7.269
-12 | -0.723 | 0.08994 | 0.002 | -8.037
-11.5 | -0.726 | 0.08511 | 0.001 | -8.532
-11 | -0.726 | 0.07922 | 0.001 | -9.163
-10.5 | -0.721 | 0.0736 | 0.001 | -9.802
-10 | -0.713 | 0.06851 | 0.001 | -10.405
-9.5 | -0.7 | 0.0643 | 0.001 | -10.887
-9 | -0.683 | 0.05941 | 0 | -11.498
-8.5 | -0.662 | 0.05588 | 0 | -11.844
-8 | -0.637 | 0.05235 | 0 | -12.177
-7.5 | -0.609 | 0.04917 | 0 | -12.378
-7 | -0.577 | 0.04563 | 0 | -12.637
-6.5 | -0.54 | 0.04293 | -0.001 | -12.583
-6 | -0.622 | 0.01197 | -0.002 | -52.021
-5.5 | -0.572 | 0.01165 | -0.002 | -49.065
-5 | -0.519 | 0.01124 | -0.003 | -46.168
-4.5 | -0.465 | 0.0109 | -0.003 | -42.652
-4 | -0.409 | 0.01062 | -0.004 | -38.542
-3.5 | -0.353 | 0.0103 | -0.004 | -34.266
-3 | -0.295 | 0.01006 | -0.005 | -29.373
-2.5 | -0.237 | 0.00982 | -0.005 | -24.163
-2 | -0.179 | 0.00711 | -0.006 | -25.14
-1.5 | -0.12 | 0.00705 | -0.006 | -17.005
-1 | -0.061 | 0.00707 | -0.007 | -8.616
-0.5 | -0.002 | 0.00706 | -0.007 | -0.25
0 | 0.057 | 0.00705 | -0.008 | 8.156
0.5 | 0.117 | 0.00706 | -0.008 | 16.542
1 | 0.176 | 0.00707 | -0.009 | 24.879
1.5 | 0.235 | 0.00713 | -0.009 | 32.947
2 | 0.293 | 0.00682 | -0.01 | 42.999
2.5 | 0.352 | 0.00689 | -0.01 | 51.071
3 | 0.41 | 0.00694 | -0.011 | 59.128
3.5 | 0.468 | 0.00696 | -0.011 | 67.135
4 | 0.524 | 0.01031 | -0.012 | 50.81
4.5 | 0.58 | 0.01021 | -0.012 | 56.787
5 | 0.634 | 0.01034 | -0.013 | 61.286
5.5 | 0.687 | 0.01194 | -0.013 | 57.531
6 | 0.736 | 0.01247 | -0.014 | 59.063
6.5 | 0.782 | 0.01297 | -0.014 | 60.28
7 | 0.824 | 0.01356 | -0.015 | 60.721
7.5 | 0.861 | 0.01417 | -0.015 | 60.735
8 | 0.731 | 0.0504 | -0.008 | 14.502
8.5 | 0.755 | 0.05401 | -0.007 | 13.976
9 | 0.776 | 0.05742 | -0.007 | 13.522
9.5 | 0.793 | 0.06205 | -0.007 | 12.78
10 | 0.806 | 0.06688 | -0.008 | 12.045
10.5 | 0.814 | 0.07202 | -0.008 | 11.299
11 | 0.818 | 0.07784 | -0.008 | 10.505
11.5 | 0.817 | 0.08368 | -0.007 | 9.768
12 | 0.813 | 0.08915 | -0.008 | 9.125
12.5 | 0.806 | 0.09435 | -0.007 | 8.54

## 26. Re 500k Mach 0.00 (2)
BIGFOIL.COM POLAR EXPORT
NACA64-111 a=0.0
NACA64-111 a=0.0 |  |  |  | Cl Max: | 1.0415 | at alpha= | 10.5 | deg
XFOIL ncrit=9 |  |  |  | L/D Max: | 66.9918 | at alpha= | 4 | deg
Re: | 500000 |  |  | Cd Min: | 0.1822 | at alpha= | 15.5 | deg
Mach: | 0 |  |  | Cl=0 at alpha= | -99 | deg
|  |  |  | @ Cl=0.1, Cd= | 0.0067963
|  |  |  | @ Cl=0.4, Cd= | 0.0070083
|  |  |  | @ Cl=0.6, Cd= | 0.011116
alpha (deg) | Cl | Cd | Cm | Cl/Cd
0 | 0.0539 | 0.00678 | -0.0078 | 7.9499
0.5 | 0.1103 | 0.0068 | -0.0079 | 16.2206
1 | 0.1664 | 0.00682 | -0.0079 | 24.3988
1.5 | 0.2221 | 0.00685 | -0.0078 | 32.4234
2 | 0.2776 | 0.0069 | -0.0076 | 40.2319
2.5 | 0.3322 | 0.00693 | -0.0072 | 47.9365
3 | 0.3851 | 0.00698 | -0.0064 | 55.1719
3.5 | 0.4378 | 0.00708 | -0.0056 | 61.8362
4 | 0.4877 | 0.00728 | -0.0041 | 66.9918
4.5 | 0.5295 | 0.00847 | -0.0019 | 62.5148
5 | 0.579 | 0.01078 | -0.0026 | 53.7106
5.5 | 0.649 | 0.0119 | -0.0064 | 54.5378
6 | 0.6974 | 0.01304 | -0.006 | 53.4816
6.5 | 0.7426 | 0.01415 | -0.0048 | 52.4806
7 | 0.7845 | 0.01591 | -0.0031 | 49.3086
7.5 | 0.8302 | 0.01719 | -0.002 | 48.2955
8 | 0.8717 | 0.0194 | -0.0005 | 44.933
8.5 | 0.9153 | 0.0217 | 0.0008 | 42.1797
9 | 0.9583 | 0.02381 | 0.0021 | 40.2478
9.5 | 0.998 | 0.02604 | 0.0035 | 38.3257
10 | 1.022 | 0.03286 | 0.0059 | 31.1016
10.5 | 1.0415 | 0.03605 | 0.0093 | 28.8904
11 | 1.036 | 0.04145 | 0.0144 | 24.994
11.5 | 1.0022 | 0.04858 | 0.0192 | 20.6299
12 | 0.9575 | 0.05803 | 0.0191 | 16.5001
12.5 | 0.9093 | 0.0703 | 0.0137 | 12.9346
13 | 0.8611 | 0.08627 | 0.003 | 9.9815
13.5 | 0.7314 | 0.14131 | -0.0268 | 5.1759
14 | 0.7419 | 0.1482 | -0.0299 | 5.0061
15 | 0.7469 | 0.17004 | -0.0399 | 4.3925
15.5 | 0.7507 | 0.1822 | -0.0477 | 4.1202

## 27. Re 500k Mach 0.10 (1)
BIGFOIL.COM POLAR EXPORT
NACA64-111 a=0.0
NACA64-111 a=0.0 |  |  |  | Cl Max: | 0.862 | at alpha= | 7.5 | deg
JavaFoil+Calcfoil stall+Eppler ext transition |  |  |  | L/D Max: | 67.318 | at alpha= | 3.5 | deg
Re: | 500000 |  |  | Cd Min: | 0.00685 | at alpha= | 1.5 | deg
Mach: | 0.1 |  |  | Cl=0 at alpha= | -0.48333 | deg
|  |  |  | @ Cl=0.1, Cd= | 0.0070727
|  |  |  | @ Cl=0.4, Cd= | 0.0069217
|  |  |  | @ Cl=0.6, Cd= | 0.010275
alpha (deg) | Cl | Cd | Cm | Cl/Cd
-16 | -0.56 | 0.16571 | 0.003 | -3.379
-15.5 | -0.583 | 0.15661 | 0.003 | -3.726
-15 | -0.606 | 0.14421 | 0.002 | -4.204
-14.5 | -0.628 | 0.13464 | 0.002 | -4.665
-14 | -0.648 | 0.12524 | 0.002 | -5.176
-13.5 | -0.667 | 0.11246 | 0.002 | -5.929
-13 | -0.683 | 0.10503 | 0.002 | -6.501
-12.5 | -0.696 | 0.09981 | 0.002 | -6.976
-12 | -0.706 | 0.09248 | 0.002 | -7.639
-11.5 | -0.713 | 0.08477 | 0.001 | -8.409
-11 | -0.715 | 0.08119 | 0.001 | -8.812
-10.5 | -0.713 | 0.07437 | 0.001 | -9.593
-10 | -0.707 | 0.069 | 0.001 | -10.25
-9.5 | -0.696 | 0.06449 | 0.001 | -10.797
-9 | -0.681 | 0.05988 | 0 | -11.37
-8.5 | -0.661 | 0.05618 | 0 | -11.765
-8 | -0.638 | 0.0527 | 0 | -12.098
-7.5 | -0.609 | 0.0494 | 0 | -12.338
-7 | -0.578 | 0.0458 | 0 | -12.621
-6.5 | -0.542 | 0.04314 | -0.001 | -12.557
-6 | -0.505 | 0.03967 | -0.001 | -12.73
-5.5 | -0.574 | 0.01169 | -0.002 | -49.12
-5 | -0.521 | 0.01134 | -0.003 | -45.985
-4.5 | -0.467 | 0.01097 | -0.003 | -42.556
-4 | -0.411 | 0.01063 | -0.004 | -38.705
-3.5 | -0.355 | 0.01036 | -0.004 | -34.218
-3 | -0.297 | 0.0101 | -0.005 | -29.395
-2.5 | -0.239 | 0.00984 | -0.005 | -24.241
-2 | -0.18 | 0.00711 | -0.006 | -25.281
-1.5 | -0.121 | 0.00711 | -0.006 | -16.947
-1 | -0.061 | 0.00707 | -0.007 | -8.66
-0.5 | -0.002 | 0.00706 | -0.007 | -0.252
0 | 0.058 | 0.00703 | -0.008 | 8.216
0.5 | 0.117 | 0.00709 | -0.008 | 16.547
1 | 0.177 | 0.00712 | -0.009 | 24.845
1.5 | 0.236 | 0.00685 | -0.009 | 34.469
2 | 0.295 | 0.00685 | -0.01 | 43.051
2.5 | 0.354 | 0.00689 | -0.01 | 51.348
3 | 0.412 | 0.00693 | -0.011 | 59.511
3.5 | 0.47 | 0.00698 | -0.011 | 67.318
4 | 0.527 | 0.00995 | -0.012 | 52.913
4.5 | 0.582 | 0.01021 | -0.012 | 57.035
5 | 0.637 | 0.01041 | -0.013 | 61.162
5.5 | 0.689 | 0.01202 | -0.013 | 57.368
6 | 0.739 | 0.01253 | -0.014 | 59.017
6.5 | 0.785 | 0.01305 | -0.014 | 60.122
7 | 0.826 | 0.01364 | -0.015 | 60.533
7.5 | 0.862 | 0.01421 | -0.015 | 60.634
8 | 0.732 | 0.05085 | -0.007 | 14.385
8.5 | 0.755 | 0.05468 | -0.007 | 13.803
9 | 0.775 | 0.05823 | -0.007 | 13.311
9.5 | 0.79 | 0.0626 | -0.008 | 12.626
10 | 0.801 | 0.06751 | -0.008 | 11.867
10.5 | 0.807 | 0.07323 | -0.007 | 11.016
11 | 0.808 | 0.07794 | -0.007 | 10.368
11.5 | 0.805 | 0.08386 | -0.007 | 9.599
12 | 0.798 | 0.09081 | -0.007 | 8.788
12.5 | 0.787 | 0.09794 | -0.007 | 8.034

## 28. Re 500k Mach 0.10 (2)
BIGFOIL.COM POLAR EXPORT
NACA64-111 a=0.0
NACA64-111 a=0.0 |  |  |  | Cl Max: | 1.0303 | at alpha= | 10.5 | deg
XFOIL ncrit=9 |  |  |  | L/D Max: | 67.1546 | at alpha= | 4 | deg
Re: | 500000 |  |  | Cd Min: | 0.24943 | at alpha= | -20 | deg
Mach: | 0.1 |  |  | Cl=0 at alpha= | -0.47623 | deg
|  |  |  | @ Cl=0.1, Cd= | 0.0068161
|  |  |  | @ Cl=0.4, Cd= | 0.0070312
|  |  |  | @ Cl=0.6, Cd= | 0.011199
alpha (deg) | Cl | Cd | Cm | Cl/Cd
-20 | -0.8231 | 0.24943 | 0.0789 | -3.2999
-19.5 | -0.8058 | 0.24343 | 0.0752 | -3.3102
-19 | -0.7888 | 0.23699 | 0.071 | -3.3284
-18.5 | -0.7719 | 0.22985 | 0.0665 | -3.3583
-18 | -0.7589 | 0.22187 | 0.0603 | -3.4205
-17.5 | -0.7472 | 0.21402 | 0.0547 | -3.4913
-17 | -0.7277 | 0.20601 | 0.0524 | -3.5324
-16.5 | -0.7102 | 0.19975 | 0.0491 | -3.5554
-16 | -0.6947 | 0.19258 | 0.0451 | -3.6073
-15.5 | -0.6847 | 0.18367 | 0.039 | -3.7279
-15 | -0.6764 | 0.17454 | 0.0331 | -3.8753
-14.5 | -0.6662 | 0.16512 | 0.0297 | -4.0346
-14 | -0.6489 | 0.15876 | 0.0273 | -4.0873
-13.5 | -0.6375 | 0.15113 | 0.0236 | -4.2182
-13 | -0.6306 | 0.14193 | 0.0188 | -4.443
-12.5 | -0.6315 | 0.12964 | 0.0107 | -4.8712
-12 | -0.6311 | 0.11829 | 0.0045 | -5.3352
-11.5 | -0.6462 | 0.10486 | -0.0013 | -6.1625
-11 | -0.64 | 0.09805 | -0.0042 | -6.5273
-10.5 | -0.6518 | 0.08534 | -0.0124 | -7.6377
-10 | -0.7285 | 0.06335 | -0.0289 | -11.4996
-9.5 | -0.7572 | 0.05715 | -0.0276 | -13.2493
-9 | -0.7567 | 0.05206 | -0.0263 | -14.5352
-8.5 | -0.7767 | 0.03769 | -0.0218 | -20.6076
-8 | -0.7609 | 0.02856 | -0.0188 | -26.6422
-7.5 | -0.7224 | 0.02378 | -0.0169 | -30.3785
-7 | -0.6684 | 0.02064 | -0.0175 | -32.3837
-6.5 | -0.6064 | 0.01652 | -0.0196 | -36.707
-6 | -0.559 | 0.01527 | -0.0181 | -36.6077
-5.5 | -0.5149 | 0.01401 | -0.0157 | -36.7523
-5 | -0.4699 | 0.01268 | -0.0136 | -37.0584
-4.5 | -0.422 | 0.01164 | -0.0122 | -36.2543
-4 | -0.3719 | 0.01077 | -0.0111 | -34.5311
-3.5 | -0.3198 | 0.01006 | -0.0104 | -31.7893
-3 | -0.2782 | 0.00741 | -0.0094 | -37.5439
-2.5 | -0.2251 | 0.007 | -0.0088 | -32.1571
-2 | -0.1698 | 0.00687 | -0.0085 | -24.7162
-1.5 | -0.1157 | 0.00684 | -0.0078 | -16.9152
-1 | -0.0596 | 0.00681 | -0.0076 | -8.7518
-0.5 | -0.0027 | 0.0068 | -0.0077 | -0.39706
0 | 0.0541 | 0.0068 | -0.0079 | 7.9559
0.5 | 0.111 | 0.00682 | -0.008 | 16.2757
1 | 0.1675 | 0.00684 | -0.008 | 24.4883
1.5 | 0.2235 | 0.00687 | -0.0079 | 32.5328
2 | 0.2792 | 0.00692 | -0.0076 | 40.3468
2.5 | 0.3344 | 0.00695 | -0.0073 | 48.1151
3 | 0.3875 | 0.00701 | -0.0064 | 55.2782
3.5 | 0.4405 | 0.0071 | -0.0056 | 62.0423
4 | 0.4909 | 0.00731 | -0.0042 | 67.1546
4.5 | 0.5316 | 0.00865 | -0.0018 | 61.4566
5 | 0.5811 | 0.01091 | -0.0023 | 53.2631
5.5 | 0.6516 | 0.01199 | -0.0061 | 54.3453
6 | 0.7007 | 0.01315 | -0.0057 | 53.2852
6.5 | 0.7454 | 0.01436 | -0.0043 | 51.9081
7 | 0.7879 | 0.01609 | -0.0026 | 48.9683
7.5 | 0.8334 | 0.01745 | -0.0014 | 47.7593
8 | 0.8738 | 0.02034 | 0.0003 | 42.9597
8.5 | 0.919 | 0.02215 | 0.0016 | 41.4898
9 | 0.9614 | 0.02449 | 0.003 | 39.2568
9.5 | 0.9997 | 0.02699 | 0.0046 | 37.0396
10 | 1.0187 | 0.03391 | 0.0075 | 30.0413
10.5 | 1.0303 | 0.03798 | 0.0115 | 27.1274
11 | 1.0122 | 0.04367 | 0.0173 | 23.1784
11.5 | 0.9761 | 0.05138 | 0.0202 | 18.9977
12 | 0.9315 | 0.06156 | 0.0181 | 15.1316
12.5 | 0.8845 | 0.07486 | 0.0108 | 11.8154
13 | 0.8377 | 0.09243 | -0.0015 | 9.0631
13.5 | 0.7286 | 0.14297 | -0.0277 | 5.0962
14 | 0.7396 | 0.14989 | -0.0309 | 4.9343
14.5 | 0.7482 | 0.15775 | -0.0341 | 4.7429
15 | 0.7471 | 0.17103 | -0.0405 | 4.3682
15.5 | 0.7514 | 0.18302 | -0.0483 | 4.1056

## 29. Re 500k Mach 0.25 (1)
BIGFOIL.COM POLAR EXPORT
NACA64-111 a=0.0
NACA64-111 a=0.0 |  |  |  | Cl Max: | 0.797 | at alpha= | 6.5 | deg
JavaFoil+Calcfoil stall+Eppler ext transition |  |  |  | L/D Max: | 68.485 | at alpha= | 3.5 | deg
Re: | 500000 |  |  | Cd Min: | 0.00692 | at alpha= | 1.5 | deg
Mach: | 0.25 |  |  | Cl=0 at alpha= | -0.48361 | deg
|  |  |  | @ Cl=0.1, Cd= | 0.0071298
|  |  |  | @ Cl=0.4, Cd= | 0.0069723
|  |  |  | @ Cl=0.6, Cd= | 0.010335
alpha (deg) | Cl | Cd | Cm | Cl/Cd
-14.5 | -0.3 | 0.16936 | 0.003 | -1.773
-14 | -0.362 | 0.15346 | 0.002 | -2.361
-13.5 | -0.419 | 0.14272 | 0.002 | -2.936
-13 | -0.471 | 0.13054 | 0.002 | -3.607
-12.5 | -0.517 | 0.11886 | 0.002 | -4.354
-12 | -0.559 | 0.10463 | 0.002 | -5.341
-11.5 | -0.594 | 0.09834 | 0.001 | -6.04
-11 | -0.622 | 0.0886 | 0.001 | -7.023
-10.5 | -0.643 | 0.07964 | 0.001 | -8.074
-10 | -0.656 | 0.07327 | 0.001 | -8.953
-9.5 | -0.662 | 0.06811 | 0.001 | -9.712
-9 | -0.659 | 0.0631 | 0 | -10.448
-8.5 | -0.65 | 0.05835 | 0 | -11.138
-8 | -0.634 | 0.05428 | 0 | -11.68
-7.5 | -0.611 | 0.05063 | 0 | -12.074
-7 | -0.584 | 0.04716 | 0 | -12.38
-6.5 | -0.55 | 0.04409 | -0.001 | -12.466
-6 | -0.512 | 0.041 | -0.001 | -12.494
-5.5 | -0.586 | 0.01196 | -0.002 | -48.992
-5 | -0.533 | 0.01162 | -0.003 | -45.889
-4.5 | -0.479 | 0.01119 | -0.003 | -42.762
-4 | -0.422 | 0.01082 | -0.004 | -38.985
-3.5 | -0.364 | 0.01054 | -0.004 | -34.531
-3 | -0.305 | 0.01027 | -0.005 | -29.676
-2.5 | -0.245 | 0.01 | -0.005 | -24.497
-2 | -0.185 | 0.0072 | -0.006 | -25.633
-1.5 | -0.124 | 0.00717 | -0.006 | -17.276
-1 | -0.063 | 0.00715 | -0.007 | -8.799
-0.5 | -0.002 | 0.00712 | -0.007 | -0.256
0 | 0.059 | 0.00711 | -0.008 | 8.35
0.5 | 0.121 | 0.00714 | -0.008 | 16.876
1 | 0.182 | 0.00717 | -0.009 | 25.349
1.5 | 0.242 | 0.00692 | -0.009 | 35.027
2 | 0.303 | 0.00692 | -0.01 | 43.77
2.5 | 0.363 | 0.00696 | -0.01 | 52.179
3 | 0.423 | 0.00698 | -0.011 | 60.632
3.5 | 0.482 | 0.00704 | -0.012 | 68.485
4 | 0.54 | 0.01014 | -0.012 | 53.296
4.5 | 0.597 | 0.01025 | -0.013 | 58.268
5 | 0.652 | 0.01181 | -0.013 | 55.223
5.5 | 0.705 | 0.01235 | -0.014 | 57.065
6 | 0.754 | 0.01298 | -0.014 | 58.05
6.5 | 0.797 | 0.01359 | -0.015 | 58.648
7 | 0.683 | 0.0445 | -0.008 | 15.357
7.5 | 0.71 | 0.04828 | -0.007 | 14.7
8 | 0.732 | 0.05206 | -0.007 | 14.055
8.5 | 0.749 | 0.05621 | -0.007 | 13.32
9 | 0.759 | 0.06043 | -0.007 | 12.559
9.5 | 0.762 | 0.06562 | -0.007 | 11.615
10 | 0.758 | 0.07213 | -0.007 | 10.504
10.5 | 0.745 | 0.07879 | -0.007 | 9.46
11 | 0.725 | 0.08589 | -0.007 | 8.445
11.5 | 0.698 | 0.0919 | -0.007 | 7.594

## 30. Re 500k Mach 0.25 (2)
BIGFOIL.COM POLAR EXPORT
NACA64-111 a=0.0
NACA64-111 a=0.0 |  |  |  | Cl Max: | 0.9866 | at alpha= | 9.5 | deg
XFOIL ncrit=9 |  |  |  | L/D Max: | 67.2583 | at alpha= | 4 | deg
Re: | 500000 |  |  | Cd Min: | 0.16492 | at alpha= | 14.5 | deg
Mach: | 0.25 |  |  | Cl=0 at alpha= | -0.47782 | deg
|  |  |  | @ Cl=0.1, Cd= | 0.0069275
|  |  |  | @ Cl=0.4, Cd= | 0.0071191
|  |  |  | @ Cl=0.6, Cd= | 0.011442
alpha (deg) | Cl | Cd | Cm | Cl/Cd
-8 | -0.7493 | 0.03584 | -0.0244 | -20.9068
-7.5 | -0.7288 | 0.02815 | -0.0215 | -25.8899
-6.5 | -0.6208 | 0.01859 | -0.0224 | -33.3943
-5.5 | -0.5299 | 0.01489 | -0.0173 | -35.5876
-5 | -0.4809 | 0.01369 | -0.0153 | -35.1278
-4.5 | -0.4346 | 0.01207 | -0.0132 | -36.0066
-4 | -0.3816 | 0.0113 | -0.0121 | -33.7699
-3.5 | -0.329 | 0.01037 | -0.0111 | -31.7261
-3 | -0.2826 | 0.00828 | -0.0102 | -34.1304
-2.5 | -0.2325 | 0.00713 | -0.0092 | -32.6087
-2 | -0.1754 | 0.007 | -0.0088 | -25.0571
-1.5 | -0.1194 | 0.00695 | -0.0081 | -17.1799
-1 | -0.0613 | 0.00695 | -0.0079 | -8.8201
-0.5 | -0.0026 | 0.00692 | -0.008 | -0.37572
0 | 0.056 | 0.00692 | -0.0081 | 8.0925
0.5 | 0.1145 | 0.00693 | -0.0082 | 16.5224
1 | 0.1729 | 0.00697 | -0.0082 | 24.8063
1.5 | 0.2312 | 0.00701 | -0.0082 | 32.9815
2 | 0.2889 | 0.00705 | -0.008 | 40.9787
2.5 | 0.3454 | 0.00708 | -0.0074 | 48.7853
3 | 0.4012 | 0.00712 | -0.0067 | 56.3483
3.5 | 0.456 | 0.00724 | -0.0058 | 62.9834
4 | 0.5078 | 0.00755 | -0.0043 | 67.2583
4.5 | 0.5432 | 0.00964 | -0.0011 | 56.3485
5 | 0.5936 | 0.01132 | -0.0005 | 52.4382
5.5 | 0.6655 | 0.01269 | -0.0041 | 52.4429
6 | 0.7178 | 0.01382 | -0.0038 | 51.9392
6.5 | 0.757 | 0.01595 | -0.0012 | 47.4608
7 | 0.8052 | 0.01724 | 0.0003 | 46.7053
7.5 | 0.8502 | 0.01915 | 0.0021 | 44.3969
8 | 0.8923 | 0.02267 | 0.0042 | 39.3604
8.5 | 0.9343 | 0.02551 | 0.0063 | 36.6249
9 | 0.9673 | 0.02927 | 0.009 | 33.0475
9.5 | 0.9866 | 0.03366 | 0.0123 | 29.3108
10 | 0.9732 | 0.04015 | 0.0178 | 24.2391
10.5 | 0.9432 | 0.04701 | 0.0217 | 20.0638
11 | 0.9051 | 0.05575 | 0.0211 | 16.235
12 | 0.76 | 0.10224 | -0.0065 | 7.4335
12.5 | 0.7205 | 0.12416 | -0.0165 | 5.803
13 | 0.7164 | 0.13904 | -0.0258 | 5.1525
13.5 | 0.7192 | 0.15018 | -0.0319 | 4.7889
14 | 0.7313 | 0.15774 | -0.0355 | 4.6361
14.5 | 0.7451 | 0.16492 | -0.0386 | 4.5179

## 31. Re 500k Mach 0.50 (1)
BIGFOIL.COM POLAR EXPORT
NACA64-111 a=0.0
NACA64-111 a=0.0 |  |  |  | Cl Max: | 1.084 | at alpha= | 20 | deg
JavaFoil+Calcfoil stall+Eppler ext transition |  |  |  | L/D Max: | 65.611 | at alpha= | 3 | deg
Re: | 500000 |  |  | Cd Min: | 0.00702 | at alpha= | 2 | deg
Mach: | 0.5 |  |  | Cl=0 at alpha= | -0.48529 | deg
|  |  |  | @ Cl=0.1, Cd= | 0.0071749
|  |  |  | @ Cl=0.4, Cd= | 0.0070848
|  |  |  | @ Cl=0.6, Cd= | 0.012112
alpha (deg) | Cl | Cd | Cm | Cl/Cd
-20 | -1.049 | 0.2206 | 0.007 | -4.758
-19.5 | -1.024 | 0.21464 | 0.007 | -4.769
-19 | -0.998 | 0.20901 | 0.006 | -4.774
-18.5 | -0.97 | 0.20816 | 0.006 | -4.658
-18 | -0.943 | 0.19715 | 0.006 | -4.783
-17.5 | -0.917 | 0.19703 | 0.005 | -4.652
-17 | -0.89 | 0.18691 | 0.005 | -4.764
-16.5 | -0.864 | 0.17966 | 0.005 | -4.811
-16 | -0.837 | 0.17735 | 0.004 | -4.72
-15.5 | -0.809 | 0.16976 | 0.004 | -4.768
-15 | -0.783 | 0.16171 | 0.004 | -4.842
-14.5 | -0.757 | 0.15632 | 0.004 | -4.84
-14 | -0.73 | 0.15216 | 0.003 | -4.799
-13.5 | -0.703 | 0.14701 | 0.003 | -4.784
-13 | -0.675 | 0.13821 | 0.003 | -4.886
-12.5 | -0.649 | 0.19186 | 0.002 | -3.381
-12 | -0.622 | 0.13076 | 0.002 | -4.758
-11.5 | -0.595 | 0.1313 | 0.002 | -4.535
-11 | -0.569 | 0.12835 | 0.002 | -4.431
-10.5 | -0.541 | 0.11613 | 0.001 | -4.658
-10 | -0.514 | 0.11333 | 0.001 | -4.537
-9.5 | -0.487 | 0.104 | 0.001 | -4.686
-9 | -0.46 | 0.10851 | 0.001 | -4.244
-8.5 | -0.434 | 0.10607 | 0 | -4.088
-8 | -0.406 | 0.09276 | 0 | -4.378
-7.5 | -0.379 | 0.08827 | 0 | -4.297
-7 | -0.352 | 0.08404 | 0 | -4.192
-6.5 | -0.497 | 0.05435 | 0 | -9.153
-6 | -0.515 | 0.04585 | -0.001 | -11.221
-5.5 | -0.496 | 0.04197 | -0.001 | -11.813
-5 | -0.463 | 0.03837 | -0.001 | -12.062
-4.5 | -0.523 | 0.01192 | -0.004 | -43.873
-4 | -0.465 | 0.01139 | -0.004 | -40.848
-3.5 | -0.404 | 0.01089 | -0.005 | -37.064
-3 | -0.339 | 0.01052 | -0.005 | -32.234
-2.5 | -0.273 | 0.01019 | -0.006 | -26.796
-2 | -0.206 | 0.00989 | -0.006 | -20.824
-1.5 | -0.138 | 0.00748 | -0.007 | -18.49
-1 | -0.07 | 0.00745 | -0.008 | -9.437
-0.5 | -0.002 | 0.00747 | -0.008 | -0.273
0 | 0.066 | 0.00717 | -0.009 | 9.252
0.5 | 0.135 | 0.00718 | -0.009 | 18.747
1 | 0.203 | 0.0072 | -0.01 | 28.202
1.5 | 0.271 | 0.0072 | -0.011 | 37.589
2 | 0.338 | 0.00702 | -0.011 | 48.194
2.5 | 0.405 | 0.00709 | -0.012 | 57.201
3 | 0.472 | 0.00719 | -0.012 | 65.611
3.5 | 0.536 | 0.01153 | -0.013 | 46.462
4 | 0.597 | 0.01208 | -0.013 | 49.472
4.5 | 0.656 | 0.01271 | -0.014 | 51.608
5 | 0.709 | 0.01349 | -0.014 | 52.61
5.5 | 0.756 | 0.01437 | -0.015 | 52.628
6 | 0.648 | 0.04236 | -0.007 | 15.302
6.5 | 0.654 | 0.04692 | -0.006 | 13.931
7 | 0.6 | 0.05661 | -0.006 | 10.594
7.5 | 0.429 | 0.07387 | -0.006 | 5.801
8 | 0.455 | 0.09051 | -0.007 | 5.03
8.5 | 0.482 | 0.09742 | -0.007 | 4.944
9 | 0.509 | 0.10367 | -0.008 | 4.908
9.5 | 0.535 | 0.10181 | -0.008 | 5.257
10 | 0.562 | 0.10782 | -0.009 | 5.208
10.5 | 0.588 | 0.11648 | -0.009 | 5.046
11 | 0.614 | 0.12223 | -0.009 | 5.024
11.5 | 0.641 | 0.12703 | -0.01 | 5.049
12 | 0.667 | 0.13015 | -0.011 | 5.128
12.5 | 0.693 | 0.13372 | -0.011 | 5.186
13 | 0.719 | 0.14497 | -0.011 | 4.963
13.5 | 0.747 | 0.15599 | -0.012 | 4.789
14 | 0.773 | 0.15972 | -0.012 | 4.839
14.5 | 0.799 | 0.15964 | -0.013 | 5.003
15 | 0.824 | 0.16891 | -0.013 | 4.881
15.5 | 0.852 | 0.17679 | -0.014 | 4.817
16 | 0.878 | 0.17611 | -0.014 | 4.986
16.5 | 0.904 | 0.18396 | -0.015 | 4.912
17 | 0.929 | 0.18953 | -0.015 | 4.903
17.5 | 0.955 | 0.1935 | -0.015 | 4.935
18 | 0.983 | 0.20762 | -0.016 | 4.733
18.5 | 1.008 | 0.21336 | -0.017 | 4.724
19 | 1.033 | 0.2185 | -0.017 | 4.728
19.5 | 1.058 | 0.21947 | -0.017 | 4.822
20 | 1.084 | 0.23065 | -0.018 | 4.701

## 32. Re 500k Mach 0.50 (2)
BIGFOIL.COM POLAR EXPORT
NACA64-111 a=0.0
NACA64-111 a=0.0 |  |  |  | Cl Max: | 0.985 | at alpha= | 20 | deg
XFOIL ncrit=9 |  |  |  | L/D Max: | 65.5834 | at alpha= | 3.5 | deg
Re: | 500000 |  |  | Cd Min: | 0.28643 | at alpha= | 20 | deg
Mach: | 0.5 |  |  | Cl=0 at alpha= | -0.48063 | deg
|  |  |  | @ Cl=0.1, Cd= | 0.0074006
|  |  |  | @ Cl=0.4, Cd= | 0.0075845
|  |  |  | @ Cl=0.6, Cd= | 0.011912
alpha (deg) | Cl | Cd | Cm | Cl/Cd
-20 | -0.9184 | 0.28189 | 0.1009 | -3.258
-19.5 | -0.8961 | 0.27344 | 0.0955 | -3.2771
-19 | -0.8736 | 0.26447 | 0.0894 | -3.3032
-18.5 | -0.8546 | 0.25625 | 0.0821 | -3.335
-18 | -0.8305 | 0.24655 | 0.0781 | -3.3685
-17.5 | -0.8077 | 0.23836 | 0.0737 | -3.3886
-17 | -0.7854 | 0.23009 | 0.0687 | -3.4134
-16.5 | -0.7636 | 0.22144 | 0.0635 | -3.4483
-16 | -0.7458 | 0.21245 | 0.0562 | -3.5105
-15.5 | -0.73 | 0.20373 | 0.0496 | -3.5832
-15 | -0.7027 | 0.19484 | 0.048 | -3.6065
-14.5 | -0.682 | 0.18661 | 0.0434 | -3.6547
-14 | -0.6631 | 0.17773 | 0.0382 | -3.7309
-13.5 | -0.6523 | 0.1684 | 0.0304 | -3.8735
-13 | -0.6375 | 0.15878 | 0.0247 | -4.015
-12.5 | -0.6168 | 0.15001 | 0.023 | -4.1117
-12 | -0.5992 | 0.1423 | 0.0193 | -4.2108
-11.5 | -0.5908 | 0.13236 | 0.012 | -4.4636
-11 | -0.5827 | 0.12221 | 0.0054 | -4.768
-10.5 | -0.5801 | 0.11111 | 0.0002 | -5.221
-10 | -0.5713 | 0.10264 | -0.0028 | -5.5661
-9.5 | -0.5651 | 0.09386 | -0.0072 | -6.0207
-9 | -0.5687 | 0.08161 | -0.0149 | -6.9685
-8.5 | -0.5788 | 0.06889 | -0.024 | -8.4018
-8 | -0.6043 | 0.05594 | -0.0345 | -10.8026
-7.5 | -0.6366 | 0.04643 | -0.0389 | -13.711
-7 | -0.6606 | 0.03865 | -0.0372 | -17.0918
-6.5 | -0.6488 | 0.03019 | -0.0365 | -21.4906
-6 | -0.6301 | 0.0249 | -0.0306 | -25.3052
-5.5 | -0.5895 | 0.02068 | -0.0263 | -28.5058
-5 | -0.5358 | 0.01723 | -0.023 | -31.0969
-4.5 | -0.4787 | 0.01497 | -0.02 | -31.9773
-4 | -0.4253 | 0.01296 | -0.0172 | -32.8164
-3.5 | -0.368 | 0.01168 | -0.015 | -31.5068
-3 | -0.3084 | 0.01065 | -0.0134 | -28.9577
-2.5 | -0.2601 | 0.00811 | -0.0118 | -32.0715
-2 | -0.1997 | 0.00746 | -0.0105 | -26.7694
-1.5 | -0.1351 | 0.00739 | -0.0096 | -18.2815
-1 | -0.0697 | 0.00742 | -0.009 | -9.3935
-0.5 | -0.0026 | 0.0074 | -0.0091 | -0.35135
0 | 0.0645 | 0.00739 | -0.0093 | 8.728
0.5 | 0.1315 | 0.00741 | -0.0095 | 17.7463
1 | 0.1983 | 0.00745 | -0.0096 | 26.6174
1.5 | 0.2649 | 0.00751 | -0.0095 | 35.273
2 | 0.3313 | 0.00759 | -0.0092 | 43.6495
2.5 | 0.3964 | 0.00758 | -0.0084 | 52.2955
3 | 0.461 | 0.00766 | -0.0073 | 60.1828
3.5 | 0.5227 | 0.00797 | -0.0056 | 65.5834
4 | 0.559 | 0.01067 | -0.0018 | 52.3899
4.5 | 0.6052 | 0.01207 | 0.0021 | 50.1408
5 | 0.6512 | 0.01328 | 0.0067 | 49.0361
5.5 | 0.7193 | 0.01549 | 0.006 | 46.4364
6 | 0.7683 | 0.01786 | 0.0087 | 43.0179
6.5 | 0.8132 | 0.02121 | 0.0127 | 38.3404
7 | 0.8494 | 0.02557 | 0.017 | 33.2186
7.5 | 0.8578 | 0.03071 | 0.0228 | 27.9323
8 | 0.8442 | 0.03654 | 0.0272 | 23.1034
8.5 | 0.8227 | 0.04374 | 0.0278 | 18.8089
9 | 0.7959 | 0.05274 | 0.0245 | 15.091
9.5 | 0.764 | 0.06437 | 0.017 | 11.8689
10 | 0.7351 | 0.07867 | 0.0066 | 9.3441
10.5 | 0.7159 | 0.09454 | -0.0036 | 7.5725
11 | 0.7048 | 0.10878 | -0.0116 | 6.4791
11.5 | 0.6956 | 0.12434 | -0.0201 | 5.5943
12 | 0.6954 | 0.13749 | -0.0265 | 5.0578
12.5 | 0.7071 | 0.14697 | -0.0312 | 4.8112
13 | 0.7223 | 0.15571 | -0.0349 | 4.6388
13.5 | 0.7335 | 0.16662 | -0.0398 | 4.4022
14 | 0.7424 | 0.17791 | -0.0487 | 4.1729
14.5 | 0.76 | 0.187 | -0.0538 | 4.0642
15 | 0.7807 | 0.195 | -0.0576 | 4.0036
15.5 | 0.8035 | 0.20439 | -0.0606 | 3.9312
16 | 0.8203 | 0.21416 | -0.0669 | 3.8303
16.5 | 0.8354 | 0.22408 | -0.0749 | 3.7281
17 | 0.856 | 0.23294 | -0.0802 | 3.6748
17.5 | 0.8786 | 0.24073 | -0.0844 | 3.6497
18 | 0.9025 | 0.25041 | -0.088 | 3.6041
18.5 | 0.9209 | 0.25949 | -0.095 | 3.5489
19 | 0.9412 | 0.26914 | -0.1021 | 3.4971
19.5 | 0.9629 | 0.2779 | -0.1075 | 3.4649
20 | 0.985 | 0.28643 | -0.113 | 3.4389

## 33. Re 750k Mach 0.00 (1)
BIGFOIL.COM POLAR EXPORT
NACA64-111 a=0.0
NACA64-111 a=0.0 |  |  |  | Cl Max: | 0.923 | at alpha= | 8.5 | deg
JavaFoil+Calcfoil stall+Eppler ext transition |  |  |  | L/D Max: | 74.957 | at alpha= | 3.5 | deg
Re: | 750000 |  |  | Cd Min: | 0.00616 | at alpha= | 2.5 | deg
Mach: | 0 |  |  | Cl=0 at alpha= | -0.48305 | deg
|  |  |  | @ Cl=0.1, Cd= | 0.0063128
|  |  |  | @ Cl=0.4, Cd= | 0.0062097
|  |  |  | @ Cl=0.6, Cd= | 0.009743
alpha (deg) | Cl | Cd | Cm | Cl/Cd
-16.5 | -0.584 | 0.16154 | 0.003 | -3.617
-16 | -0.605 | 0.14744 | 0.003 | -4.103
-15.5 | -0.625 | 0.13979 | 0.003 | -4.471
-15 | -0.644 | 0.1315 | 0.003 | -4.901
-14.5 | -0.663 | 0.11972 | 0.002 | -5.534
-14 | -0.679 | 0.11403 | 0.002 | -5.958
-13.5 | -0.694 | 0.10471 | 0.002 | -6.628
-13 | -0.707 | 0.10023 | 0.002 | -7.051
-12.5 | -0.716 | 0.09201 | 0.002 | -7.787
-12 | -0.723 | 0.08601 | 0.002 | -8.408
-11.5 | -0.727 | 0.08161 | 0.001 | -8.902
-11 | -0.726 | 0.07566 | 0.001 | -9.601
-10.5 | -0.722 | 0.07072 | 0.001 | -10.208
-10 | -0.713 | 0.06636 | 0.001 | -10.748
-9.5 | -0.701 | 0.06216 | 0.001 | -11.274
-9 | -0.684 | 0.05775 | 0.001 | -11.84
-8.5 | -0.663 | 0.05455 | 0 | -12.147
-8 | -0.639 | 0.05044 | 0 | -12.659
-7.5 | -0.61 | 0.04749 | 0 | -12.838
-7 | -0.717 | 0.01193 | -0.001 | -60.09
-6.5 | -0.671 | 0.0115 | -0.001 | -58.353
-6 | -0.622 | 0.01109 | -0.002 | -56.127
-5.5 | -0.572 | 0.01077 | -0.002 | -53.099
-5 | -0.519 | 0.01037 | -0.003 | -50.033
-4.5 | -0.465 | 0.01008 | -0.003 | -46.137
-4 | -0.409 | 0.00976 | -0.004 | -41.959
-3.5 | -0.353 | 0.00951 | -0.004 | -37.096
-3 | -0.295 | 0.00929 | -0.005 | -31.808
-2.5 | -0.237 | 0.00909 | -0.005 | -26.114
-2 | -0.179 | 0.00639 | -0.006 | -27.971
-1.5 | -0.12 | 0.00634 | -0.006 | -18.922
-1 | -0.061 | 0.00635 | -0.007 | -9.592
-0.5 | -0.002 | 0.00633 | -0.007 | -0.279
0 | 0.057 | 0.00632 | -0.008 | 9.095
0.5 | 0.117 | 0.00631 | -0.008 | 18.482
1 | 0.176 | 0.00635 | -0.009 | 27.704
1.5 | 0.235 | 0.00641 | -0.009 | 36.605
2 | 0.294 | 0.00642 | -0.01 | 45.716
2.5 | 0.352 | 0.00616 | -0.01 | 57.107
3 | 0.41 | 0.00622 | -0.011 | 65.964
3.5 | 0.468 | 0.00624 | -0.011 | 74.957
4 | 0.524 | 0.00953 | -0.012 | 54.982
4.5 | 0.58 | 0.00978 | -0.012 | 59.263
5 | 0.634 | 0.00968 | -0.013 | 65.491
5.5 | 0.687 | 0.01005 | -0.013 | 68.372
6 | 0.737 | 0.01164 | -0.014 | 63.362
6.5 | 0.784 | 0.01198 | -0.014 | 65.426
7 | 0.826 | 0.01251 | -0.015 | 66.033
7.5 | 0.863 | 0.01317 | -0.015 | 65.573
8 | 0.896 | 0.01381 | -0.016 | 64.882
8.5 | 0.923 | 0.01451 | -0.016 | 63.605
9 | 0.786 | 0.05305 | -0.01 | 14.817
9.5 | 0.795 | 0.06035 | -0.008 | 13.175
10 | 0.807 | 0.0644 | -0.008 | 12.529
10.5 | 0.815 | 0.06961 | -0.008 | 11.708
11 | 0.819 | 0.07433 | -0.008 | 11.016
11.5 | 0.818 | 0.08069 | -0.008 | 10.14
12 | 0.814 | 0.08646 | -0.008 | 9.417
12.5 | 0.806 | 0.09146 | -0.008 | 8.815
13 | 0.796 | 0.09751 | -0.008 | 8.159
13.5 | 0.782 | 0.10471 | -0.008 | 7.467

## 34. Re 750k Mach 0.00 (2)
BIGFOIL.COM POLAR EXPORT
NACA64-111 a=0.0
NACA64-111 a=0.0 |  |  |  | Cl Max: | 1.1254 | at alpha= | 12 | deg
XFOIL ncrit=9 |  |  |  | L/D Max: | 70.9259 | at alpha= | 4 | deg
Re: | 750000 |  |  | Cd Min: | 0.20122 | at alpha= | 17 | deg
Mach: | 0 |  |  | Cl=0 at alpha= | -0.48074 | deg
|  |  |  | @ Cl=0.1, Cd= | 0.0058279
|  |  |  | @ Cl=0.4, Cd= | 0.0061531
|  |  |  | @ Cl=0.6, Cd= | 0.010186
alpha (deg) | Cl | Cd | Cm | Cl/Cd
-15 | -0.6765 | 0.17172 | 0.0336 | -3.9396
-14.5 | -0.6697 | 0.1619 | 0.0294 | -4.1365
-14 | -0.6526 | 0.15625 | 0.0269 | -4.1766
-13.5 | -0.6422 | 0.14841 | 0.0229 | -4.3272
-13 | -0.6405 | 0.13662 | 0.0162 | -4.6882
-12.5 | -0.5533 | 0.11991 | 0.0087 | -4.6143
-12 | -0.55 | 0.11216 | 0.0052 | -4.9037
-11.5 | -0.762 | 0.06778 | -0.0217 | -11.2423
-11 | -0.8164 | 0.05484 | -0.0293 | -14.8869
-10.5 | -0.8797 | 0.04481 | -0.0265 | -19.6318
-10 | -0.9098 | 0.03491 | -0.0212 | -26.0613
-9.5 | -0.9037 | 0.02737 | -0.0177 | -33.0179
-9 | -0.8647 | 0.0251 | -0.0166 | -34.4502
-8.5 | -0.823 | 0.02242 | -0.0156 | -36.7083
-8 | -0.7781 | 0.01969 | -0.0146 | -39.5175
-7.5 | -0.7181 | 0.01842 | -0.0164 | -38.9848
-7 | -0.6716 | 0.0151 | -0.0155 | -44.4768
-6.5 | -0.6279 | 0.01406 | -0.0133 | -44.6586
-6 | -0.5809 | 0.0131 | -0.0118 | -44.3435
-5.5 | -0.5318 | 0.01218 | -0.0107 | -43.6617
-5 | -0.4837 | 0.01096 | -0.0096 | -44.1332
-4.5 | -0.4313 | 0.0104 | -0.0091 | -41.4712
-4 | -0.379 | 0.00967 | -0.0086 | -39.1934
-3.5 | -0.325 | 0.00913 | -0.0084 | -35.5969
-3 | -0.2751 | 0.00774 | -0.0081 | -35.5426
-2.5 | -0.2263 | 0.00624 | -0.0078 | -36.266
-2 | -0.1707 | 0.00603 | -0.0078 | -28.3085
-1.5 | -0.1148 | 0.00591 | -0.0078 | -19.4247
-1 | -0.0593 | 0.00583 | -0.0076 | -10.1715
-0.5 | -0.0022 | 0.00582 | -0.0078 | -0.37801
0 | 0.0549 | 0.00582 | -0.0081 | 9.433
0.5 | 0.112 | 0.00583 | -0.0084 | 19.211
1 | 0.1689 | 0.00586 | -0.0086 | 28.8225
1.5 | 0.2254 | 0.00588 | -0.0087 | 38.3333
2 | 0.2817 | 0.00594 | -0.0088 | 47.4242
2.5 | 0.3376 | 0.00601 | -0.0087 | 56.173
3 | 0.393 | 0.00613 | -0.0087 | 64.1109
3.5 | 0.4475 | 0.00631 | -0.0084 | 70.9192
4 | 0.4979 | 0.00702 | -0.0077 | 70.9259
4.5 | 0.5403 | 0.00881 | -0.0063 | 61.328
5 | 0.5839 | 0.00997 | -0.0044 | 58.5657
5.5 | 0.6324 | 0.01062 | -0.0031 | 59.548
6 | 0.6966 | 0.01166 | -0.0056 | 59.7427
6.5 | 0.7528 | 0.01238 | -0.0065 | 60.8078
7 | 0.7962 | 0.0139 | -0.0051 | 57.2806
7.5 | 0.8446 | 0.01481 | -0.0044 | 57.029
8 | 0.8913 | 0.01587 | -0.0035 | 56.1626
8.5 | 0.9296 | 0.01814 | -0.0016 | 51.2459
9 | 0.9744 | 0.01942 | -0.0005 | 50.1751
9.5 | 1.0162 | 0.02103 | 0.0009 | 48.3214
10 | 1.0557 | 0.02255 | 0.0024 | 46.816
10.5 | 1.083 | 0.0263 | 0.0049 | 41.1787
11 | 1.1121 | 0.0284 | 0.0075 | 39.1585
11.5 | 1.1227 | 0.03164 | 0.012 | 35.4836
12 | 1.1254 | 0.03519 | 0.0159 | 31.9807
13 | 1.1082 | 0.04559 | 0.0195 | 24.308
13.5 | 1.0716 | 0.05547 | 0.0176 | 19.3186
14 | 1.0666 | 0.06195 | 0.0146 | 17.2171
15 | 0.7498 | 0.16751 | -0.0405 | 4.4762
15.5 | 0.7543 | 0.18041 | -0.0477 | 4.181
16 | 0.7663 | 0.18858 | -0.0522 | 4.0635
16.5 | 0.7817 | 0.1951 | -0.0558 | 4.0067
17 | 0.7978 | 0.20122 | -0.0589 | 3.9648

## 35. Re 750k Mach 0.10 (1)
BIGFOIL.COM POLAR EXPORT
NACA64-111 a=0.0
NACA64-111 a=0.0 |  |  |  | Cl Max: | 0.919 | at alpha= | 8.5 | deg
JavaFoil+Calcfoil stall+Eppler ext transition |  |  |  | L/D Max: | 75.397 | at alpha= | 3.5 | deg
Re: | 750000 |  |  | Cd Min: | 0.00617 | at alpha= | 2.5 | deg
Mach: | 0.1 |  |  | Cl=0 at alpha= | -0.48333 | deg
|  |  |  | @ Cl=0.1, Cd= | 0.0063385
|  |  |  | @ Cl=0.4, Cd= | 0.0062017
|  |  |  | @ Cl=0.6, Cd= | 0.009507
alpha (deg) | Cl | Cd | Cm | Cl/Cd
-16 | -0.56 | 0.15516 | 0.003 | -3.611
-15.5 | -0.584 | 0.1432 | 0.003 | -4.076
-15 | -0.607 | 0.13434 | 0.003 | -4.515
-14.5 | -0.628 | 0.12247 | 0.002 | -5.13
-14 | -0.648 | 0.11506 | 0.002 | -5.636
-13.5 | -0.667 | 0.10938 | 0.002 | -6.099
-13 | -0.683 | 0.09947 | 0.002 | -6.868
-12.5 | -0.697 | 0.09495 | 0.002 | -7.336
-12 | -0.707 | 0.08794 | 0.002 | -8.036
-11.5 | -0.713 | 0.08311 | 0.001 | -8.582
-11 | -0.716 | 0.07693 | 0.001 | -9.307
-10.5 | -0.714 | 0.07201 | 0.001 | -9.912
-10 | -0.708 | 0.06706 | 0.001 | -10.554
-9.5 | -0.697 | 0.06206 | 0.001 | -11.226
-9 | -0.681 | 0.0579 | 0.001 | -11.769
-8.5 | -0.662 | 0.05461 | 0 | -12.113
-8 | -0.638 | 0.05052 | 0 | -12.634
-7.5 | -0.61 | 0.04779 | 0 | -12.77
-7 | -0.583 | 0.04292 | 0 | -13.581
-6.5 | -0.673 | 0.01161 | -0.001 | -57.997
-6 | -0.625 | 0.01119 | -0.002 | -55.831
-5.5 | -0.574 | 0.01079 | -0.002 | -53.212
-5 | -0.521 | 0.01039 | -0.003 | -50.184
-4.5 | -0.467 | 0.01009 | -0.003 | -46.311
-4 | -0.411 | 0.00982 | -0.004 | -41.895
-3.5 | -0.355 | 0.00951 | -0.004 | -37.264
-3 | -0.297 | 0.0093 | -0.005 | -31.913
-2.5 | -0.239 | 0.00908 | -0.005 | -26.273
-2 | -0.18 | 0.00639 | -0.006 | -28.126
-1.5 | -0.121 | 0.00639 | -0.006 | -18.855
-1 | -0.061 | 0.00634 | -0.007 | -9.648
-0.5 | -0.002 | 0.00632 | -0.007 | -0.281
0 | 0.058 | 0.00631 | -0.008 | 9.149
0.5 | 0.117 | 0.00635 | -0.008 | 18.47
1 | 0.177 | 0.00639 | -0.009 | 27.683
1.5 | 0.236 | 0.0064 | -0.009 | 36.881
2 | 0.295 | 0.00645 | -0.01 | 45.779
2.5 | 0.354 | 0.00617 | -0.01 | 57.316
3 | 0.412 | 0.00621 | -0.011 | 66.348
3.5 | 0.47 | 0.00623 | -0.011 | 75.397
4 | 0.527 | 0.00953 | -0.012 | 55.235
4.5 | 0.583 | 0.0094 | -0.012 | 61.957
5 | 0.637 | 0.00974 | -0.013 | 65.378
5.5 | 0.69 | 0.01005 | -0.013 | 68.635
6 | 0.74 | 0.01169 | -0.014 | 63.325
6.5 | 0.786 | 0.01204 | -0.014 | 65.312
7 | 0.828 | 0.01261 | -0.015 | 65.645
7.5 | 0.865 | 0.01327 | -0.015 | 65.192
8 | 0.897 | 0.01399 | -0.016 | 64.109
8.5 | 0.919 | 0.01462 | -0.016 | 62.894
9 | 0.779 | 0.05546 | -0.009 | 14.04
9.5 | 0.792 | 0.0606 | -0.008 | 13.074
10 | 0.802 | 0.06503 | -0.008 | 12.339
10.5 | 0.808 | 0.0699 | -0.008 | 11.558
11 | 0.809 | 0.0758 | -0.008 | 10.676
11.5 | 0.806 | 0.08156 | -0.008 | 9.877
12 | 0.798 | 0.08618 | -0.008 | 9.266
12.5 | 0.787 | 0.09242 | -0.008 | 8.519
13 | 0.773 | 0.09769 | -0.008 | 7.916
13.5 | 0.756 | 0.10561 | -0.008 | 7.155

## 36. Re 750k Mach 0.10 (2)
BIGFOIL.COM POLAR EXPORT
NACA64-111 a=0.0
NACA64-111 a=0.0 |  |  |  | Cl Max: | 1.1047 | at alpha= | 11.5 | deg
XFOIL ncrit=9 |  |  |  | L/D Max: | 71.0095 | at alpha= | 3.5 | deg
Re: | 750000 |  |  | Cd Min: | 0.19618 | at alpha= | 16.5 | deg
Mach: | 0.1 |  |  | Cl=0 at alpha= | -0.48084 | deg
|  |  |  | @ Cl=0.1, Cd= | 0.0058456
|  |  |  | @ Cl=0.4, Cd= | 0.0061659
|  |  |  | @ Cl=0.6, Cd= | 0.010198
alpha (deg) | Cl | Cd | Cm | Cl/Cd
-14.5 | -0.6691 | 0.1629 | 0.0299 | -4.1074
-14 | -0.6519 | 0.15719 | 0.0274 | -4.1472
-13.5 | -0.6412 | 0.14931 | 0.0234 | -4.2944
-13 | -0.6392 | 0.13748 | 0.0166 | -4.6494
-12.5 | -0.6368 | 0.12632 | 0.0109 | -5.0412
-12 | -0.6388 | 0.11442 | 0.0048 | -5.5829
-11.5 | -0.7359 | 0.07502 | -0.0172 | -9.8094
-11 | -0.756 | 0.06499 | -0.0255 | -11.6326
-10.5 | -0.7259 | 0.0655 | -0.0262 | -11.0824
-10 | -0.7731 | 0.05599 | -0.0291 | -13.8078
-9.5 | -0.8995 | 0.02918 | -0.0192 | -30.8259
-9 | -0.8638 | 0.02657 | -0.0179 | -32.5104
-8.5 | -0.8243 | 0.02355 | -0.0166 | -35.0021
-8 | -0.7811 | 0.02038 | -0.0154 | -38.3268
-7.5 | -0.7215 | 0.01862 | -0.017 | -38.7487
-7 | -0.6751 | 0.01539 | -0.0159 | -43.8661
-6.5 | -0.6311 | 0.01427 | -0.0137 | -44.2256
-6 | -0.5841 | 0.01325 | -0.0121 | -44.083
-5.5 | -0.5332 | 0.01255 | -0.0112 | -42.4861
-5 | -0.4864 | 0.01104 | -0.0098 | -44.058
-4.5 | -0.4338 | 0.01045 | -0.0092 | -41.512
-4 | -0.3811 | 0.0097 | -0.0087 | -39.2887
-3.5 | -0.3268 | 0.00916 | -0.0085 | -35.6769
-2.5 | -0.2276 | 0.00627 | -0.0078 | -36.2998
-2 | -0.1717 | 0.00605 | -0.0078 | -28.3802
-1.5 | -0.1155 | 0.00592 | -0.0078 | -19.5101
-1 | -0.0597 | 0.00585 | -0.0076 | -10.2051
-0.5 | -0.0022 | 0.00583 | -0.0079 | -0.37736
0 | 0.0552 | 0.00583 | -0.0081 | 9.4683
0.5 | 0.1126 | 0.00585 | -0.0084 | 19.2479
1 | 0.1699 | 0.00588 | -0.0086 | 28.8946
1.5 | 0.2268 | 0.00591 | -0.0088 | 38.3756
2 | 0.2834 | 0.00595 | -0.0088 | 47.6303
2.5 | 0.3396 | 0.00602 | -0.0088 | 56.412
3 | 0.3954 | 0.00615 | -0.0087 | 64.2927
3.5 | 0.4502 | 0.00634 | -0.0084 | 71.0095
4 | 0.5003 | 0.00715 | -0.0077 | 69.972
4.5 | 0.5431 | 0.00893 | -0.0063 | 60.8175
5 | 0.5875 | 0.01003 | -0.0044 | 58.5743
5.5 | 0.6358 | 0.01068 | -0.0029 | 59.5318
6 | 0.7 | 0.01173 | -0.0053 | 59.676
6.5 | 0.7566 | 0.01249 | -0.0061 | 60.5765
7 | 0.8 | 0.01406 | -0.0047 | 56.899
7.5 | 0.8484 | 0.01502 | -0.0038 | 56.4847
8 | 0.895 | 0.01612 | -0.0028 | 55.5211
8.5 | 0.9338 | 0.0184 | -0.0009 | 50.75
9 | 0.9777 | 0.01991 | 0.0005 | 49.106
9.5 | 1.019 | 0.02164 | 0.002 | 47.0887
10 | 1.0573 | 0.02332 | 0.0037 | 45.3388
10.5 | 1.0825 | 0.02716 | 0.0066 | 39.8564
11 | 1.1036 | 0.02997 | 0.0101 | 36.8235
11.5 | 1.1047 | 0.03392 | 0.015 | 32.5678
12 | 1.0982 | 0.03852 | 0.0186 | 28.5099
12.5 | 1.0858 | 0.04415 | 0.0201 | 24.5934
13 | 1.0495 | 0.0537 | 0.0188 | 19.5438
13.5 | 0.9597 | 0.0742 | 0.0086 | 12.934
14 | 0.787 | 0.13091 | -0.025 | 6.0118
14.5 | 0.7458 | 0.15672 | -0.0353 | 4.7588
15 | 0.7497 | 0.16864 | -0.0411 | 4.4456
15.5 | 0.7548 | 0.18134 | -0.0483 | 4.1623
16 | 0.767 | 0.18959 | -0.0528 | 4.0456
16.5 | 0.7826 | 0.19618 | -0.0565 | 3.9892

## 37. Re 750k Mach 0.25 (1)
BIGFOIL.COM POLAR EXPORT
NACA64-111 a=0.0
NACA64-111 a=0.0 |  |  |  | Cl Max: | 0.889 | at alpha= | 8 | deg
JavaFoil+Calcfoil stall+Eppler ext transition |  |  |  | L/D Max: | 76.522 | at alpha= | 3.5 | deg
Re: | 750000 |  |  | Cd Min: | 0.0062 | at alpha= | 2 | deg
Mach: | 0.25 |  |  | Cl=0 at alpha= | -0.48361 | deg
|  |  |  | @ Cl=0.1, Cd= | 0.0063934
|  |  |  | @ Cl=0.4, Cd= | 0.0062385
|  |  |  | @ Cl=0.6, Cd= | 0.11119
alpha (deg) | Cl | Cd | Cm | Cl/Cd
-14.5 | -0.301 | 0.13412 | 0.003 | -2.241
-14 | -0.363 | 0.12369 | 0.002 | -2.931
-13.5 | -0.419 | 0.13011 | 0.002 | -3.222
-13 | -0.471 | 0.12208 | 0.002 | -3.858
-12.5 | -0.518 | 0.10921 | 0.002 | -4.74
-12 | -0.559 | 0.09904 | 0.002 | -5.645
-11.5 | -0.594 | 0.09081 | 0.001 | -6.543
-11 | -0.622 | 0.08506 | 0.001 | -7.318
-10.5 | -0.643 | 0.07743 | 0.001 | -8.308
-10 | -0.656 | 0.07012 | 0.001 | -9.358
-9.5 | -0.662 | 0.06517 | 0.001 | -10.155
-9 | -0.659 | 0.06058 | 0.001 | -10.886
-8.5 | -0.65 | 0.05639 | 0 | -11.531
-8 | -0.635 | 0.05202 | 0 | -12.199
-7.5 | -0.612 | 0.04917 | 0 | -12.449
-7 | -0.585 | 0.04551 | 0 | -12.846
-6.5 | -0.552 | 0.04201 | -0.001 | -13.142
-6 | -0.636 | 0.01151 | -0.002 | -55.282
-5.5 | -0.586 | 0.01107 | -0.002 | -52.932
-5 | -0.533 | 0.01065 | -0.003 | -50.07
-4.5 | -0.479 | 0.01028 | -0.003 | -46.558
-4 | -0.422 | 0.00999 | -0.004 | -42.209
-3.5 | -0.364 | 0.00967 | -0.004 | -37.623
-3 | -0.305 | 0.00943 | -0.005 | -32.333
-2.5 | -0.245 | 0.00923 | -0.005 | -26.542
-2 | -0.185 | 0.00644 | -0.006 | -28.684
-1.5 | -0.124 | 0.00643 | -0.006 | -19.246
-1 | -0.063 | 0.00641 | -0.007 | -9.804
-0.5 | -0.002 | 0.00636 | -0.007 | -0.287
0 | 0.059 | 0.0064 | -0.008 | 9.269
0.5 | 0.121 | 0.00639 | -0.008 | 18.851
1 | 0.182 | 0.00644 | -0.009 | 28.231
1.5 | 0.242 | 0.00646 | -0.009 | 37.529
2 | 0.303 | 0.0062 | -0.01 | 48.829
2.5 | 0.363 | 0.00622 | -0.01 | 58.439
3 | 0.423 | 0.00625 | -0.011 | 67.693
3.5 | 0.483 | 0.00631 | -0.012 | 76.522
4 | 0.541 | 0.00971 | -0.012 | 55.683
4.5 | 0.597 | 0.0096 | -0.013 | 62.217
5 | 0.653 | 0.00999 | -0.013 | 65.327
5.5 | 0.706 | 0.01156 | -0.014 | 61.065
6 | 0.755 | 0.01196 | -0.014 | 63.126
6.5 | 0.799 | 0.01253 | -0.015 | 63.801
7 | 0.838 | 0.01316 | -0.015 | 63.66
7.5 | 0.87 | 0.01391 | -0.016 | 62.508
8 | 0.889 | 0.01468 | -0.016 | 60.575
8.5 | 0.75 | 0.05431 | -0.008 | 13.817
9 | 0.76 | 0.05812 | -0.008 | 13.075
9.5 | 0.763 | 0.06319 | -0.008 | 12.077
10 | 0.758 | 0.06822 | -0.008 | 11.118
10.5 | 0.746 | 0.07441 | -0.007 | 10.021
11 | 0.726 | 0.08148 | -0.007 | 8.907
11.5 | 0.698 | 0.08661 | -0.008 | 8.061
12 | 0.663 | 0.0968 | -0.007 | 6.852
12.5 | 0.622 | 0.10569 | -0.008 | 5.885
13 | 0.575 | 0.11119 | -0.008 | 5.169

## 38. Re 750k Mach 0.25 (2)
BIGFOIL.COM POLAR EXPORT
NACA64-111 a=0.0
NACA64-111 a=0.0 |  |  |  | Cl Max: | 1.028 | at alpha= | 10 | deg
XFOIL ncrit=9 |  |  |  | L/D Max: | 71.6949 | at alpha= | 3.5 | deg
Re: | 750000 |  |  | Cd Min: | 0.25502 | at alpha= | -20 | deg
Mach: | 0.25 |  |  | Cl=0 at alpha= | -0.48226 | deg
|  |  |  | @ Cl=0.1, Cd= | 0.0059473
|  |  |  | @ Cl=0.4, Cd= | 0.0062306
|  |  |  | @ Cl=0.6, Cd= | 0.010281
alpha (deg) | Cl | Cd | Cm | Cl/Cd
-20 | -0.8397 | 0.25502 | 0.0837 | -3.2927
-19.5 | -0.8218 | 0.24856 | 0.0793 | -3.3062
-19 | -0.8039 | 0.24151 | 0.0748 | -3.3286
-18.5 | -0.7867 | 0.23312 | 0.0694 | -3.3747
-18 | -0.7723 | 0.22498 | 0.0637 | -3.4327
-17.5 | -0.7553 | 0.21667 | 0.0598 | -3.4859
-17 | -0.7367 | 0.21013 | 0.0563 | -3.5059
-16.5 | -0.7194 | 0.20332 | 0.0523 | -3.5383
-16 | -0.7031 | 0.19557 | 0.0479 | -3.5951
-15.5 | -0.6932 | 0.18554 | 0.0411 | -3.7361
-15 | -0.68 | 0.17675 | 0.0364 | -3.8472
-14.5 | -0.667 | 0.16813 | 0.033 | -3.9672
-14 | -0.6498 | 0.16181 | 0.03 | -4.0158
-13.5 | -0.6379 | 0.15365 | 0.0258 | -4.1516
-13 | -0.6337 | 0.14213 | 0.0188 | -4.4586
-12.5 | -0.6281 | 0.1317 | 0.0134 | -4.7692
-12 | -0.6344 | 0.11892 | 0.0074 | -5.3347
-11.5 | -0.6342 | 0.10935 | 0.0029 | -5.7997
-11 | -0.6317 | 0.10065 | -0.0016 | -6.2762
-10.5 | -0.6544 | 0.0833 | -0.0118 | -7.8559
-10 | -0.6913 | 0.06577 | -0.0259 | -10.5109
-9.5 | -0.7427 | 0.05403 | -0.0313 | -13.7461
-9 | -0.7776 | 0.04611 | -0.0282 | -16.864
-8.5 | -0.7969 | 0.03512 | -0.0244 | -22.6908
-8 | -0.7846 | 0.02651 | -0.021 | -29.5964
-7.5 | -0.7369 | 0.02093 | -0.0211 | -35.2078
-7 | -0.6928 | 0.01776 | -0.0187 | -39.009
-6.5 | -0.6491 | 0.01563 | -0.0161 | -41.5291
-6 | -0.6002 | 0.01421 | -0.0142 | -42.2379
-5.5 | -0.5488 | 0.01317 | -0.0128 | -41.6705
-5 | -0.5006 | 0.01155 | -0.0111 | -43.342
-4.5 | -0.4469 | 0.01075 | -0.0103 | -41.5721
-4 | -0.3925 | 0.00997 | -0.0096 | -39.3681
-3.5 | -0.3365 | 0.00942 | -0.0091 | -35.7219
-3 | -0.2822 | 0.00853 | -0.0088 | -33.0832
-2.5 | -0.2347 | 0.00644 | -0.0082 | -36.4441
-2 | -0.1773 | 0.00615 | -0.0081 | -28.8293
-1.5 | -0.119 | 0.00603 | -0.0081 | -19.7347
-1 | -0.0615 | 0.00595 | -0.0079 | -10.3361
-0.5 | -0.0021 | 0.00594 | -0.0082 | -0.35354
0 | 0.0571 | 0.00594 | -0.0084 | 9.6128
0.5 | 0.1162 | 0.00595 | -0.0087 | 19.5294
1 | 0.1753 | 0.00597 | -0.0089 | 29.3635
1.5 | 0.2343 | 0.006 | -0.009 | 39.05
2 | 0.2931 | 0.00605 | -0.0091 | 48.4463
2.5 | 0.351 | 0.00612 | -0.009 | 57.3529
3 | 0.4086 | 0.00625 | -0.0088 | 65.376
3.5 | 0.4653 | 0.00649 | -0.0085 | 71.6949
4 | 0.5137 | 0.00782 | -0.0074 | 65.6905
4.5 | 0.5582 | 0.00956 | -0.0059 | 58.3891
5 | 0.6063 | 0.01039 | -0.004 | 58.3542
5.5 | 0.6543 | 0.01105 | -0.0018 | 59.2127
6 | 0.7179 | 0.01219 | -0.0034 | 58.8925
6.5 | 0.7762 | 0.01321 | -0.004 | 58.7585
7 | 0.8202 | 0.01492 | -0.0021 | 54.9732
7.5 | 0.8668 | 0.01638 | -0.0003 | 52.9182
8 | 0.9096 | 0.0183 | 0.0016 | 49.7049
8.5 | 0.9516 | 0.0207 | 0.0039 | 45.971
9 | 0.9903 | 0.02352 | 0.0064 | 42.1046
9.5 | 1.0227 | 0.02629 | 0.0092 | 38.9007
10 | 1.028 | 0.03114 | 0.0141 | 33.0122
10.5 | 1.0202 | 0.0358 | 0.0194 | 28.4972
11 | 0.9929 | 0.04309 | 0.0222 | 23.0425
11.5 | 0.9559 | 0.05253 | 0.0209 | 18.1972
12 | 0.9128 | 0.06493 | 0.0148 | 14.0582
12.5 | 0.8697 | 0.08096 | 0.0038 | 10.7423
13 | 0.8188 | 0.10516 | -0.0121 | 7.7862
13.5 | 0.7322 | 0.1447 | -0.03 | 5.0601
14 | 0.7453 | 0.15049 | -0.0329 | 4.9525
14.5 | 0.7437 | 0.16327 | -0.039 | 4.555
15 | 0.7516 | 0.17416 | -0.0444 | 4.3156

## 39. Re 750k Mach 0.50 (1)
BIGFOIL.COM POLAR EXPORT
NACA64-111 a=0.0
NACA64-111 a=0.0 |  |  |  | Cl Max: | 1.085 | at alpha= | 20 | deg
JavaFoil+Calcfoil stall+Eppler ext transition |  |  |  | L/D Max: | 71.613 | at alpha= | 3 | deg
Re: | 750000 |  |  | Cd Min: | 0.0064 | at alpha= | 1 | deg
Mach: | 0.5 |  |  | Cl=0 at alpha= | -0.48529 | deg
|  |  |  | @ Cl=0.1, Cd= | 0.0065571
|  |  |  | @ Cl=0.4, Cd= | 0.0065165
|  |  |  | @ Cl=0.6, Cd= | 0.01112
alpha (deg) | Cl | Cd | Cm | Cl/Cd
-20 | -1.05 | 0.20429 | 0.007 | -5.138
-19.5 | -1.024 | 0.19754 | 0.007 | -5.182
-19 | -0.998 | 0.19204 | 0.006 | -5.195
-18.5 | -0.97 | 0.19099 | 0.006 | -5.08
-18 | -0.943 | 0.18181 | 0.006 | -5.187
-17.5 | -0.917 | 0.18221 | 0.005 | -5.03
-17 | -0.891 | 0.17079 | 0.005 | -5.214
-16.5 | -0.864 | 0.16463 | 0.005 | -5.25
-16 | -0.838 | 0.16462 | 0.005 | -5.088
-15.5 | -0.81 | 0.15569 | 0.004 | -5.2
-15 | -0.783 | 0.1471 | 0.004 | -5.323
-14.5 | -0.757 | 0.14193 | 0.004 | -5.331
-14 | -0.73 | 0.13786 | 0.003 | -5.297
-13.5 | -0.704 | 0.13697 | 0.003 | -5.137
-13 | -0.675 | 0.12705 | 0.003 | -5.316
-12.5 | -0.649 | 0.16948 | 0.002 | -3.828
-12 | -0.622 | 0.11989 | 0.002 | -5.19
-11.5 | -0.595 | 0.12197 | 0.002 | -4.882
-11 | -0.569 | 0.11558 | 0.002 | -4.921
-10.5 | -0.541 | 0.10474 | 0.001 | -5.165
-10 | -0.514 | 0.10194 | 0.001 | -5.045
-9.5 | -0.487 | 0.09635 | 0.001 | -5.059
-9 | -0.461 | 0.09712 | 0.001 | -4.742
-8.5 | -0.434 | 0.09468 | 0 | -4.581
-8 | -0.406 | 0.0829 | 0 | -4.899
-7.5 | -0.379 | 0.05907 | 0 | -6.423
-7 | -0.352 | 0.0776 | 0 | -4.541
-6.5 | -0.498 | 0.05136 | 0 | -9.688
-6 | -0.515 | 0.0443 | -0.001 | -11.618
-5.5 | -0.496 | 0.04038 | -0.001 | -12.29
-5 | -0.466 | 0.03656 | -0.002 | -12.733
-4.5 | -0.523 | 0.011 | -0.004 | -47.569
-4 | -0.465 | 0.01045 | -0.004 | -44.528
-3.5 | -0.404 | 0.01001 | -0.005 | -40.332
-3 | -0.339 | 0.00965 | -0.005 | -35.149
-2.5 | -0.273 | 0.00933 | -0.006 | -29.286
-2 | -0.206 | 0.00906 | -0.006 | -22.733
-1.5 | -0.138 | 0.00671 | -0.007 | -20.63
-1 | -0.07 | 0.00665 | -0.008 | -10.565
-0.5 | -0.002 | 0.00665 | -0.008 | -0.307
0 | 0.066 | 0.0067 | -0.009 | 9.906
0.5 | 0.135 | 0.00641 | -0.009 | 20.991
1 | 0.203 | 0.0064 | -0.01 | 31.691
1.5 | 0.271 | 0.00643 | -0.011 | 42.106
2 | 0.338 | 0.00648 | -0.011 | 52.217
2.5 | 0.406 | 0.00652 | -0.012 | 62.188
3 | 0.472 | 0.00659 | -0.012 | 71.613
3.5 | 0.536 | 0.00965 | -0.013 | 55.568
4 | 0.599 | 0.01111 | -0.013 | 53.879
4.5 | 0.657 | 0.01169 | -0.014 | 56.233
5 | 0.711 | 0.0124 | -0.015 | 57.362
5.5 | 0.759 | 0.01326 | -0.015 | 57.216
6 | 0.792 | 0.01413 | -0.016 | 56.075
6.5 | 0.654 | 0.04544 | -0.007 | 14.396
7 | 0.6 | 0.05367 | -0.007 | 11.177
7.5 | 0.429 | 0.06957 | -0.007 | 6.162
8 | 0.455 | 0.08134 | -0.007 | 5.598
8.5 | 0.482 | 0.08799 | -0.007 | 5.475
9 | 0.509 | 0.09548 | -0.008 | 5.331
9.5 | 0.535 | 0.09413 | -0.009 | 5.687
10 | 0.562 | 0.0969 | -0.009 | 5.796
10.5 | 0.588 | 0.10509 | -0.009 | 5.594
11 | 0.614 | 0.11131 | -0.009 | 5.518
11.5 | 0.641 | 0.1131 | -0.01 | 5.671
12 | 0.668 | 0.11927 | -0.011 | 5.596
12.5 | 0.694 | 0.12272 | -0.011 | 5.651
13 | 0.72 | 0.13151 | -0.011 | 5.471
13.5 | 0.747 | 0.13828 | -0.012 | 5.403
14 | 0.773 | 0.14202 | -0.012 | 5.442
14.5 | 0.799 | 0.14693 | -0.013 | 5.436
15 | 0.825 | 0.15538 | -0.013 | 5.307
15.5 | 0.852 | 0.16248 | -0.014 | 5.244
16 | 0.878 | 0.16097 | -0.014 | 5.455
16.5 | 0.904 | 0.16767 | -0.015 | 5.389
17 | 0.929 | 0.17348 | -0.015 | 5.356
17.5 | 0.955 | 0.17805 | -0.015 | 5.365
18 | 0.983 | 0.19029 | -0.016 | 5.164
18.5 | 1.008 | 0.19341 | -0.017 | 5.211
19 | 1.033 | 0.20085 | -0.017 | 5.144
19.5 | 1.059 | 0.2034 | -0.017 | 5.204
20 | 1.085 | 0.21284 | -0.018 | 5.097

## 40. Re 750k Mach 0.50 (2)
BIGFOIL.COM POLAR EXPORT
NACA64-111 a=0.0
NACA64-111 a=0.0 |  |  |  | Cl Max: | 0.9865 | at alpha= | 20 | deg
XFOIL ncrit=9 |  |  |  | L/D Max: | 69.4362 | at alpha= | 3 | deg
Re: | 750000 |  |  | Cd Min: | 0.28643 | at alpha= | 20 | deg
Mach: | 0.5 |  |  | Cl=0 at alpha= | -0.48523 | deg
|  |  |  | @ Cl=0.1, Cd= | 0.00632
|  |  |  | @ Cl=0.4, Cd= | 0.0065574
|  |  |  | @ Cl=0.6, Cd= | 0.010678
alpha (deg) | Cl | Cd | Cm | Cl/Cd
-20 | -0.9201 | 0.28215 | 0.1016 | -3.261
-19.5 | -0.8979 | 0.27361 | 0.0962 | -3.2817
-19 | -0.8753 | 0.26424 | 0.0901 | -3.3125
-18.5 | -0.8544 | 0.25524 | 0.0838 | -3.3474
-18 | -0.8321 | 0.24618 | 0.0791 | -3.38
-17.5 | -0.8096 | 0.23833 | 0.0746 | -3.397
-17 | -0.7874 | 0.22996 | 0.0694 | -3.4241
-16.5 | -0.7656 | 0.22123 | 0.0642 | -3.4607
-16 | -0.7467 | 0.21148 | 0.0574 | -3.5308
-15.5 | -0.729 | 0.20221 | 0.0513 | -3.6052
-15 | -0.7061 | 0.19356 | 0.0481 | -3.648
-14.5 | -0.6848 | 0.18576 | 0.0439 | -3.6865
-14 | -0.6655 | 0.17704 | 0.0389 | -3.759
-13.5 | -0.6529 | 0.16696 | 0.0316 | -3.9105
-13 | -0.6376 | 0.15724 | 0.0263 | -4.0549
-12.5 | -0.6222 | 0.14799 | 0.0227 | -4.2043
-12 | -0.6042 | 0.14043 | 0.0193 | -4.3025
-11.5 | -0.5912 | 0.13162 | 0.0146 | -4.4917
-11 | -0.5842 | 0.12043 | 0.0068 | -4.851
-10.5 | -0.5775 | 0.11011 | 0.0013 | -5.2448
-10 | -0.5729 | 0.09974 | -0.0042 | -5.7439
-9.5 | -0.5753 | 0.09071 | -0.0076 | -6.3422
-9 | -0.5967 | 0.07356 | -0.0187 | -8.1117
-8.5 | -0.6106 | 0.05918 | -0.0299 | -10.3177
-8 | -0.6376 | 0.04818 | -0.0375 | -13.2337
-7.5 | -0.6688 | 0.04004 | -0.0392 | -16.7033
-6.5 | -0.6774 | 0.02877 | -0.031 | -23.5454
-6 | -0.6533 | 0.0228 | -0.0263 | -28.6535
-5.5 | -0.6084 | 0.0181 | -0.0225 | -33.6133
-5 | -0.5514 | 0.01539 | -0.0195 | -35.8285
-4.5 | -0.4976 | 0.01284 | -0.0166 | -38.7539
-4 | -0.4388 | 0.01153 | -0.0144 | -38.0572
-3.5 | -0.379 | 0.01039 | -0.0126 | -36.4774
-3 | -0.3156 | 0.00965 | -0.0116 | -32.7047
-2.5 | -0.2544 | 0.00863 | -0.0107 | -29.4786
-2 | -0.2016 | 0.00658 | -0.0097 | -30.6383
-1.5 | -0.1354 | 0.00641 | -0.0094 | -21.1232
-1 | -0.0696 | 0.00635 | -0.0091 | -10.9606
-0.5 | -0.002 | 0.00633 | -0.0093 | -0.31596
0 | 0.0657 | 0.00632 | -0.0096 | 10.3956
0.5 | 0.1332 | 0.00632 | -0.0099 | 21.0759
1 | 0.2007 | 0.00635 | -0.0101 | 31.6063
1.5 | 0.2681 | 0.0064 | -0.0102 | 41.8906
2 | 0.3354 | 0.00646 | -0.0102 | 51.9195
2.5 | 0.4017 | 0.00656 | -0.0098 | 61.2348
3 | 0.468 | 0.00674 | -0.0093 | 69.4362
3.5 | 0.524 | 0.00804 | -0.0078 | 65.1741
4 | 0.5711 | 0.01018 | -0.0053 | 56.1002
4.5 | 0.6285 | 0.01117 | -0.0031 | 56.2668
5 | 0.682 | 0.01219 | 0.0002 | 55.9475
5.5 | 0.724 | 0.01366 | 0.0055 | 53.0015
6.5 | 0.8292 | 0.01853 | 0.0108 | 44.7491
7 | 0.867 | 0.02265 | 0.0154 | 38.2781
7.5 | 0.8797 | 0.0277 | 0.0213 | 31.7581
8 | 0.8726 | 0.03245 | 0.0265 | 26.8906
8.5 | 0.8514 | 0.03935 | 0.028 | 21.6366
9 | 0.8196 | 0.04864 | 0.0252 | 16.8503
9.5 | 0.7882 | 0.06033 | 0.0183 | 13.0648
10 | 0.7574 | 0.07488 | 0.0078 | 10.1149
10.5 | 0.7338 | 0.09173 | -0.0029 | 7.9996
11 | 0.7191 | 0.10607 | -0.0112 | 6.7795
11.5 | 0.7122 | 0.11881 | -0.0182 | 5.9944
12 | 0.7111 | 0.13107 | -0.0248 | 5.4253
12.5 | 0.7168 | 0.14154 | -0.0302 | 5.0643
13 | 0.7209 | 0.15477 | -0.036 | 4.6579
13.5 | 0.7333 | 0.16558 | -0.0419 | 4.4287
14 | 0.7465 | 0.17634 | -0.0488 | 4.2333
14.5 | 0.7643 | 0.18522 | -0.0537 | 4.1264
15 | 0.7847 | 0.19329 | -0.0568 | 4.0597
15.5 | 0.803 | 0.20316 | -0.0622 | 3.9525
16 | 0.8194 | 0.21331 | -0.0688 | 3.8414
16.5 | 0.8379 | 0.2235 | -0.0756 | 3.749
17 | 0.8587 | 0.23205 | -0.0806 | 3.7005
17.5 | 0.8811 | 0.23985 | -0.0847 | 3.6735
18 | 0.902 | 0.24957 | -0.0898 | 3.6142
18.5 | 0.9217 | 0.25926 | -0.0965 | 3.5551
19 | 0.9431 | 0.26917 | -0.1028 | 3.5037
19.5 | 0.9646 | 0.27793 | -0.1082 | 3.4707
20 | 0.9865 | 0.28643 | -0.1137 | 3.4441

## 41. Re 1M Mach 0.00 (1)
BIGFOIL.COM POLAR EXPORT
NACA64-111 a=0.0
NACA64-111 a=0.0 |  |  |  | Cl Max: | 0.948 | at alpha= | 9 | deg
JavaFoil+Calcfoil stall+Eppler ext transition |  |  |  | L/D Max: | 79.988 | at alpha= | 3.5 | deg
Re: | 1000000 |  |  | Cd Min: | 0.00584 | at alpha= | 3 | deg
Mach: | 0 |  |  | Cl=0 at alpha= | -0.48305 | deg
|  |  |  | @ Cl=0.1, Cd= | 0.0060172
|  |  |  | @ Cl=0.4, Cd= | 0.0058883
|  |  |  | @ Cl=0.6, Cd= | 0.0092844
alpha (deg) | Cl | Cd | Cm | Cl/Cd
-16.5 | -0.585 | 0.1472 | 0.003 | -3.971
-16 | -0.605 | 0.14089 | 0.003 | -4.295
-15.5 | -0.625 | 0.13599 | 0.003 | -4.598
-15 | -0.645 | 0.12666 | 0.003 | -5.09
-14.5 | -0.663 | 0.11542 | 0.002 | -5.742
-14 | -0.68 | 0.10936 | 0.002 | -6.215
-13.5 | -0.694 | 0.10337 | 0.002 | -6.718
-13 | -0.707 | 0.09753 | 0.002 | -7.25
-12.5 | -0.717 | 0.09075 | 0.002 | -7.901
-12 | -0.724 | 0.08399 | 0.002 | -8.616
-11.5 | -0.727 | 0.07832 | 0.002 | -9.283
-11 | -0.727 | 0.07437 | 0.001 | -9.773
-10.5 | -0.723 | 0.06874 | 0.001 | -10.511
-10 | -0.714 | 0.06449 | 0.001 | -11.072
-9.5 | -0.701 | 0.06077 | 0.001 | -11.542
-9 | -0.684 | 0.05669 | 0.001 | -12.073
-8.5 | -0.663 | 0.05297 | 0 | -12.52
-8 | -0.641 | 0.04868 | 0 | -13.172
-7.5 | -0.613 | 0.04542 | 0 | -13.503
-7 | -0.717 | 0.01141 | -0.001 | -62.829
-6.5 | -0.671 | 0.01093 | -0.001 | -61.384
-6 | -0.622 | 0.01058 | -0.002 | -58.86
-5.5 | -0.572 | 0.01021 | -0.002 | -56.003
-5 | -0.519 | 0.00982 | -0.003 | -52.852
-4.5 | -0.465 | 0.00957 | -0.003 | -48.576
-4 | -0.409 | 0.00932 | -0.004 | -43.928
-3.5 | -0.353 | 0.00903 | -0.004 | -39.057
-3 | -0.295 | 0.00883 | -0.005 | -33.47
-2.5 | -0.237 | 0.00863 | -0.005 | -27.5
-2 | -0.179 | 0.00605 | -0.006 | -29.573
-1.5 | -0.12 | 0.00602 | -0.006 | -19.917
-1 | -0.061 | 0.00601 | -0.007 | -10.139
-0.5 | -0.002 | 0.00601 | -0.007 | -0.294
0 | 0.057 | 0.00601 | -0.008 | 9.559
0.5 | 0.117 | 0.00602 | -0.008 | 19.381
1 | 0.176 | 0.00605 | -0.009 | 29.088
1.5 | 0.235 | 0.00604 | -0.009 | 38.873
2 | 0.294 | 0.00608 | -0.01 | 48.318
2.5 | 0.352 | 0.00612 | -0.01 | 57.569
3 | 0.41 | 0.00584 | -0.011 | 70.285
3.5 | 0.468 | 0.00585 | -0.011 | 79.988
4 | 0.524 | 0.00904 | -0.012 | 57.956
4.5 | 0.58 | 0.00934 | -0.012 | 62.082
5 | 0.634 | 0.00919 | -0.013 | 68.997
5.5 | 0.687 | 0.00948 | -0.013 | 72.511
6 | 0.738 | 0.00988 | -0.014 | 74.692
6.5 | 0.784 | 0.01148 | -0.014 | 68.329
7 | 0.827 | 0.01197 | -0.015 | 69.087
7.5 | 0.865 | 0.01247 | -0.015 | 69.396
8 | 0.899 | 0.01309 | -0.016 | 68.644
8.5 | 0.926 | 0.01379 | -0.016 | 67.149
9 | 0.948 | 0.01463 | -0.016 | 64.819
9.5 | 0.941 | 0.01787 | -0.016 | 52.65
10 | 0.81 | 0.06226 | -0.009 | 13.011
10.5 | 0.817 | 0.06741 | -0.009 | 12.112
11 | 0.82 | 0.07284 | -0.009 | 11.257
11.5 | 0.819 | 0.0783 | -0.008 | 10.459
12 | 0.815 | 0.08283 | -0.009 | 9.838
12.5 | 0.807 | 0.08932 | -0.008 | 9.033
13 | 0.796 | 0.09395 | -0.009 | 8.477
13.5 | 0.783 | 0.10127 | -0.009 | 7.727
14 | 0.761 | 0.10882 | -0.009 | 6.996

## 42. Re 1M Mach 0.00 (2)
BIGFOIL.COM POLAR EXPORT
NACA64-111 a=0.0
NACA64-111 a=0.0 |  |  |  | Cl Max: | 1.1868 | at alpha= | 13 | deg
XFOIL ncrit=9 |  |  |  | L/D Max: | 75.5276 | at alpha= | 3.5 | deg
Re: | 1000000 |  |  | Cd Min: | 0.2182 | at alpha= | 18 | deg
Mach: | 0 |  |  | Cl=0 at alpha= | -0.48255 | deg
|  |  |  | @ Cl=0.1, Cd= | 0.00531
|  |  |  | @ Cl=0.4, Cd= | 0.0057113
|  |  |  | @ Cl=0.6, Cd= | 0.0095127
alpha (deg) | Cl | Cd | Cm | Cl/Cd
-16 | -0.7021 | 0.18705 | 0.0427 | -3.7535
-15.5 | -0.6893 | 0.17935 | 0.0394 | -3.8433
-15 | -0.6751 | 0.1724 | 0.0356 | -3.9159
-14.5 | -0.6622 | 0.16484 | 0.0316 | -4.0172
-14 | -0.6562 | 0.15377 | 0.0254 | -4.2674
-13.5 | -0.6503 | 0.14329 | 0.0203 | -4.5383
-13 | -0.6492 | 0.13185 | 0.0149 | -4.9238
-12.5 | -0.6589 | 0.11994 | 0.0093 | -5.4936
-12 | -0.9509 | 0.04509 | -0.0304 | -21.0889
-11.5 | -1.0034 | 0.03679 | -0.0262 | -27.2737
-11 | -1.0349 | 0.02839 | -0.0196 | -36.453
-10.5 | -0.9992 | 0.02693 | -0.0181 | -37.1036
-10 | -0.9628 | 0.02478 | -0.0167 | -38.8539
-9.5 | -0.922 | 0.02282 | -0.0156 | -40.4032
-9 | -0.8793 | 0.02058 | -0.0145 | -42.7259
-8.5 | -0.8366 | 0.01773 | -0.0133 | -47.1856
-8 | -0.7818 | 0.0157 | -0.0145 | -49.7962
-7.5 | -0.7331 | 0.01493 | -0.0136 | -49.1025
-7 | -0.6882 | 0.01391 | -0.0117 | -49.4752
-6.5 | -0.6394 | 0.01313 | -0.0105 | -48.6976
-6 | -0.5943 | 0.01144 | -0.0091 | -51.9493
-5.5 | -0.5424 | 0.01087 | -0.0086 | -49.8988
-5 | -0.4893 | 0.01035 | -0.0082 | -47.2754
-4.5 | -0.4374 | 0.00948 | -0.0077 | -46.1392
-4 | -0.3826 | 0.00912 | -0.0077 | -41.9518
-3.5 | -0.3282 | 0.00861 | -0.0076 | -38.1185
-3 | -0.2751 | 0.00778 | -0.0075 | -35.3599
-2.5 | -0.2269 | 0.00597 | -0.0073 | -38.0067
-2 | -0.1716 | 0.00562 | -0.0074 | -30.5338
-1.5 | -0.115 | 0.00549 | -0.0076 | -20.9472
-1 | -0.0592 | 0.00534 | -0.0076 | -11.0861
-0.5 | -0.002 | 0.00532 | -0.0079 | -0.37594
0 | 0.0553 | 0.00531 | -0.0082 | 10.4143
0.5 | 0.1126 | 0.00531 | -0.0085 | 21.2053
1 | 0.1697 | 0.00535 | -0.0088 | 31.7196
1.5 | 0.2269 | 0.00538 | -0.0091 | 42.1747
2 | 0.2837 | 0.00544 | -0.0093 | 52.1507
2.5 | 0.3399 | 0.00554 | -0.0094 | 61.3538
3 | 0.3958 | 0.00569 | -0.0095 | 69.5606
3.5 | 0.4509 | 0.00597 | -0.0095 | 75.5276
4 | 0.4992 | 0.00732 | -0.009 | 68.1967
4.5 | 0.5463 | 0.00867 | -0.0082 | 63.0104
5 | 0.5958 | 0.00947 | -0.0074 | 62.9145
5.5 | 0.645 | 0.00997 | -0.0062 | 64.6941
6 | 0.6917 | 0.01052 | -0.0044 | 65.751
6.5 | 0.7537 | 0.01147 | -0.0065 | 65.7105
7 | 0.8078 | 0.01217 | -0.0069 | 66.3763
7.5 | 0.8574 | 0.01297 | -0.0063 | 66.1064
8 | 0.9014 | 0.01443 | -0.0051 | 62.4671
8.5 | 0.9493 | 0.01532 | -0.0044 | 61.9648
9 | 0.9952 | 0.01636 | -0.0034 | 60.8313
9.5 | 1.0295 | 0.01884 | -0.0011 | 54.6444
10 | 1.0733 | 0.01983 | 0 | 54.1251
10.5 | 1.1125 | 0.02119 | 0.0017 | 52.5012
11 | 1.1482 | 0.02262 | 0.0036 | 50.7604
11.5 | 1.1735 | 0.02433 | 0.007 | 48.2326
12 | 1.1686 | 0.02896 | 0.0126 | 40.3522
12.5 | 1.1831 | 0.03148 | 0.0153 | 37.5826
13 | 1.1868 | 0.03539 | 0.0177 | 33.5349
13.5 | 1.1785 | 0.04098 | 0.019 | 28.7579
14 | 1.1739 | 0.04657 | 0.0186 | 25.2072
14.5 | 1.1363 | 0.05741 | 0.0154 | 19.7927
15 | 1.1108 | 0.06803 | 0.0101 | 16.3281
15.5 | 1.0326 | 0.09188 | -0.0048 | 11.2386
16 | 0.7706 | 0.18515 | -0.0507 | 4.162
16.5 | 0.7788 | 0.19691 | -0.057 | 3.9551
17 | 0.7919 | 0.2048 | -0.0614 | 3.8667
17.5 | 0.8076 | 0.21129 | -0.0654 | 3.8222
18 | 0.8216 | 0.2182 | -0.069 | 3.7654

## 43. Re 1M Mach 0.10 (1)
BIGFOIL.COM POLAR EXPORT
NACA64-111 a=0.0
NACA64-111 a=0.0 |  |  |  | Cl Max: | 0.945 | at alpha= | 9 | deg
JavaFoil+Calcfoil stall+Eppler ext transition |  |  |  | L/D Max: | 79.712 | at alpha= | 3.5 | deg
Re: | 1000000 |  |  | Cd Min: | 0.00583 | at alpha= | 2.5 | deg
Mach: | 0.1 |  |  | Cl=0 at alpha= | -0.48333 | deg
|  |  |  | @ Cl=0.1, Cd= | 0.0060171
|  |  |  | @ Cl=0.4, Cd= | 0.0058538
|  |  |  | @ Cl=0.6, Cd= | 0.0092991
alpha (deg) | Cl | Cd | Cm | Cl/Cd
-12 | -0.707 | 0.08559 | 0.002 | -8.263
-11.5 | -0.714 | 0.07943 | 0.002 | -8.986
-11 | -0.716 | 0.07573 | 0.001 | -9.46
-10.5 | -0.714 | 0.06936 | 0.001 | -10.299
-10 | -0.708 | 0.06523 | 0.001 | -10.859
-9.5 | -0.697 | 0.06104 | 0.001 | -11.425
-9 | -0.682 | 0.05682 | 0.001 | -12.006
-8.5 | -0.662 | 0.05351 | 0 | -12.377
-8 | -0.64 | 0.04915 | 0 | -13.022
-7.5 | -0.613 | 0.04623 | 0 | -13.249
-7 | -0.719 | 0.0115 | -0.001 | -62.489
-6.5 | -0.673 | 0.01105 | -0.001 | -60.915
-6 | -0.625 | 0.0106 | -0.002 | -58.939
-5.5 | -0.574 | 0.01023 | -0.002 | -56.133
-5 | -0.521 | 0.00991 | -0.003 | -52.632
-4.5 | -0.467 | 0.00958 | -0.003 | -48.764
-4 | -0.411 | 0.00932 | -0.004 | -44.114
-3.5 | -0.355 | 0.00909 | -0.004 | -39.017
-3 | -0.297 | 0.0089 | -0.005 | -33.338
-2.5 | -0.239 | 0.00862 | -0.005 | -27.665
-2 | -0.18 | 0.00604 | -0.006 | -29.74
-1.5 | -0.121 | 0.00605 | -0.006 | -19.929
-1 | -0.061 | 0.006 | -0.007 | -10.199
-0.5 | -0.002 | 0.006 | -0.007 | -0.296
0 | 0.058 | 0.00601 | -0.008 | 9.614
0.5 | 0.117 | 0.00602 | -0.008 | 19.49
1 | 0.177 | 0.00603 | -0.009 | 29.32
1.5 | 0.236 | 0.00609 | -0.009 | 38.732
2 | 0.295 | 0.00609 | -0.01 | 48.483
2.5 | 0.354 | 0.00583 | -0.01 | 60.686
3 | 0.412 | 0.00586 | -0.011 | 70.3
3.5 | 0.47 | 0.0059 | -0.011 | 79.712
4 | 0.527 | 0.00904 | -0.012 | 58.258
4.5 | 0.583 | 0.00934 | -0.012 | 62.363
5 | 0.637 | 0.00921 | -0.013 | 69.185
5.5 | 0.69 | 0.00954 | -0.013 | 72.331
6 | 0.741 | 0.0099 | -0.014 | 74.791
6.5 | 0.787 | 0.01155 | -0.014 | 68.135
7 | 0.829 | 0.01207 | -0.015 | 68.706
7.5 | 0.867 | 0.01256 | -0.015 | 69.011
8 | 0.899 | 0.01324 | -0.016 | 67.908
8.5 | 0.926 | 0.01392 | -0.016 | 66.484
9 | 0.945 | 0.01481 | -0.016 | 63.827
9.5 | 0.801 | 0.05622 | -0.01 | 14.244
10 | 0.805 | 0.06286 | -0.009 | 12.806
10.5 | 0.809 | 0.06828 | -0.009 | 11.849
11 | 0.81 | 0.07285 | -0.008 | 11.118
11.5 | 0.806 | 0.07886 | -0.008 | 10.225
12 | 0.799 | 0.08549 | -0.008 | 9.35
12.5 | 0.788 | 0.08982 | -0.008 | 8.77
13 | 0.774 | 0.09497 | -0.009 | 8.149
13.5 | 0.756 | 0.10224 | -0.008 | 7.395
14 | 0.731 | 0.11009 | -0.009 | 6.638

## 44. Re 1M Mach 0.10 (2)
BIGFOIL.COM POLAR EXPORT
NACA64-111 a=0.0
NACA64-111 a=0.0 |  |  |  | Cl Max: | 1.1657 | at alpha= | 12.5 | deg
XFOIL ncrit=9 |  |  |  | L/D Max: | 75.4576 | at alpha= | 3.5 | deg
Re: | 1000000 |  |  | Cd Min: | 0.2123 | at alpha= | 17.5 | deg
Mach: | 0.1 |  |  | Cl=0 at alpha= | -0.48267 | deg
|  |  |  | @ Cl=0.1, Cd= | 0.0053377
|  |  |  | @ Cl=0.4, Cd= | 0.0057198
|  |  |  | @ Cl=0.6, Cd= | 0.0095679
alpha (deg) | Cl | Cd | Cm | Cl/Cd
-16 | -0.7029 | 0.18791 | 0.0432 | -3.7406
-15.5 | -0.6897 | 0.18024 | 0.0399 | -3.8266
-15 | -0.6752 | 0.17326 | 0.0361 | -3.897
-14.5 | -0.662 | 0.16569 | 0.0321 | -3.9954
-14 | -0.6556 | 0.15468 | 0.0259 | -4.2384
-13.5 | -0.6491 | 0.14434 | 0.0208 | -4.497
-13 | -0.647 | 0.13314 | 0.0156 | -4.8595
-12.5 | -0.8806 | 0.06022 | -0.0244 | -14.623
-12 | -0.9061 | 0.05059 | -0.0297 | -17.9107
-11.5 | -0.9617 | 0.04043 | -0.03 | -23.7868
-11 | -1.0182 | 0.03138 | -0.0225 | -32.4474
-10.5 | -0.9926 | 0.0289 | -0.0202 | -34.346
-10 | -0.9599 | 0.02648 | -0.0184 | -36.25
-9.5 | -0.9219 | 0.02418 | -0.017 | -38.1266
-9 | -0.8817 | 0.02147 | -0.0156 | -41.0666
-8.5 | -0.8353 | 0.01971 | -0.0147 | -42.3795
-8 | -0.7853 | 0.01606 | -0.0153 | -48.8979
-7.5 | -0.737 | 0.01522 | -0.0141 | -48.4231
-7 | -0.6918 | 0.01415 | -0.0122 | -48.8905
-6.5 | -0.643 | 0.01326 | -0.0109 | -48.4917
-6 | -0.5975 | 0.01157 | -0.0094 | -51.6422
-5.5 | -0.5454 | 0.01097 | -0.0088 | -49.7174
-5 | -0.4921 | 0.0104 | -0.0084 | -47.3173
-4.5 | -0.4399 | 0.00952 | -0.0079 | -46.208
-4 | -0.3848 | 0.00916 | -0.0078 | -42.0087
-3.5 | -0.3301 | 0.00864 | -0.0077 | -38.206
-3 | -0.2764 | 0.00786 | -0.0076 | -35.1654
-2.5 | -0.2281 | 0.00601 | -0.0074 | -37.9534
-2 | -0.1726 | 0.00564 | -0.0075 | -30.6028
-1.5 | -0.1157 | 0.00551 | -0.0077 | -20.9982
-0.5 | -0.002 | 0.00534 | -0.0079 | -0.37453
0 | 0.0557 | 0.00533 | -0.0083 | 10.4503
0.5 | 0.1133 | 0.00534 | -0.0086 | 21.2172
1 | 0.1707 | 0.00536 | -0.0089 | 31.847
1.5 | 0.2282 | 0.00539 | -0.0092 | 42.3377
2 | 0.2854 | 0.00546 | -0.0094 | 52.2711
2.5 | 0.342 | 0.00556 | -0.0095 | 61.5108
3 | 0.3982 | 0.00571 | -0.0096 | 69.7373
3.5 | 0.4535 | 0.00601 | -0.0095 | 75.4576
4 | 0.5018 | 0.00743 | -0.009 | 67.537
4.5 | 0.5492 | 0.00876 | -0.0082 | 62.6941
5 | 0.5992 | 0.00956 | -0.0073 | 62.6778
5.5 | 0.6486 | 0.01005 | -0.006 | 64.5373
6 | 0.6956 | 0.01059 | -0.0042 | 65.6846
6.5 | 0.7572 | 0.01163 | -0.0061 | 65.1075
7 | 0.8121 | 0.0123 | -0.0065 | 66.0244
7.5 | 0.8614 | 0.01317 | -0.0058 | 65.4062
8 | 0.9059 | 0.0146 | -0.0045 | 62.0479
8.5 | 0.9534 | 0.0156 | -0.0036 | 61.1154
9 | 0.999 | 0.01672 | -0.0025 | 59.7488
9.5 | 1.0335 | 0.01922 | -0.0001 | 53.7721
10 | 1.076 | 0.0204 | 0.0014 | 52.7451
10.5 | 1.1136 | 0.02194 | 0.0033 | 50.7566
11 | 1.1472 | 0.02347 | 0.0056 | 48.8794
11.5 | 1.1644 | 0.02566 | 0.0099 | 45.378
12 | 1.1579 | 0.03053 | 0.0151 | 37.9266
12.5 | 1.1657 | 0.03391 | 0.0177 | 34.3763
13 | 1.1604 | 0.03901 | 0.0195 | 29.7462
13.5 | 1.1388 | 0.04656 | 0.0194 | 24.4588
14 | 1.1238 | 0.05418 | 0.0173 | 20.742
14.5 | 1.0689 | 0.06923 | 0.0099 | 15.4398
15 | 1.0233 | 0.08649 | -0.0011 | 11.8314
16 | 0.7713 | 0.18622 | -0.0513 | 4.1419
16.5 | 0.7799 | 0.19788 | -0.0577 | 3.9413
17 | 0.7934 | 0.20577 | -0.0621 | 3.8558
17.5 | 0.8092 | 0.2123 | -0.0661 | 3.8116

## 45. Re 1M Mach 0.25 (1)
BIGFOIL.COM POLAR EXPORT
NACA64-111 a=0.0
NACA64-111 a=0.0 |  |  |  | Cl Max: | 0.906 | at alpha= | 8.5 | deg
JavaFoil+Calcfoil stall+Eppler ext transition |  |  |  | L/D Max: | 81.155 | at alpha= | 3.5 | deg
Re: | 1000000 |  |  | Cd Min: | 0.00589 | at alpha= | 2.5 | deg
Mach: | 0.25 |  |  | Cl=0 at alpha= | -0.48361 | deg
|  |  |  | @ Cl=0.1, Cd= | 0.0060532
|  |  |  | @ Cl=0.4, Cd= | 0.0058962
|  |  |  | @ Cl=0.6, Cd= | 0.11786
alpha (deg) | Cl | Cd | Cm | Cl/Cd
-11.5 | -0.594 | 0.08799 | 0.001 | -6.754
-11 | -0.623 | 0.08318 | 0.001 | -7.486
-10.5 | -0.644 | 0.07386 | 0.001 | -8.713
-10 | -0.656 | 0.06889 | 0.001 | -9.528
-9.5 | -0.662 | 0.06331 | 0.001 | -10.459
-9 | -0.66 | 0.05959 | 0.001 | -11.074
-8.5 | -0.651 | 0.05499 | 0 | -11.835
-8 | -0.636 | 0.05092 | 0 | -12.482
-7.5 | -0.613 | 0.04785 | 0 | -12.813
-7 | -0.587 | 0.04402 | 0 | -13.337
-6.5 | -0.684 | 0.01146 | -0.001 | -59.67
-6 | -0.636 | 0.01093 | -0.002 | -58.2
-5.5 | -0.586 | 0.01048 | -0.002 | -55.947
-5 | -0.533 | 0.01016 | -0.003 | -52.499
-4.5 | -0.479 | 0.00982 | -0.003 | -48.753
-4 | -0.422 | 0.00949 | -0.004 | -44.469
-3.5 | -0.364 | 0.00924 | -0.004 | -39.39
-3 | -0.305 | 0.00898 | -0.005 | -33.951
-2.5 | -0.245 | 0.00877 | -0.005 | -27.949
-2 | -0.185 | 0.00608 | -0.006 | -30.342
-1.5 | -0.124 | 0.00608 | -0.006 | -20.353
-1 | -0.063 | 0.0061 | -0.007 | -10.316
-0.5 | -0.002 | 0.00607 | -0.007 | -0.301
0 | 0.059 | 0.00604 | -0.008 | 9.826
0.5 | 0.121 | 0.00606 | -0.008 | 19.882
1 | 0.182 | 0.00609 | -0.009 | 29.836
1.5 | 0.242 | 0.00612 | -0.009 | 39.624
2 | 0.303 | 0.00616 | -0.01 | 49.242
2.5 | 0.363 | 0.00589 | -0.01 | 61.665
3 | 0.423 | 0.0059 | -0.011 | 71.743
3.5 | 0.483 | 0.00595 | -0.012 | 81.155
4 | 0.541 | 0.00927 | -0.012 | 58.318
4.5 | 0.598 | 0.00912 | -0.013 | 65.528
5 | 0.653 | 0.00943 | -0.013 | 69.262
5.5 | 0.706 | 0.00981 | -0.014 | 71.982
6 | 0.756 | 0.01149 | -0.014 | 65.804
6.5 | 0.801 | 0.01198 | -0.015 | 66.845
7 | 0.839 | 0.01247 | -0.015 | 67.289
7.5 | 0.872 | 0.01318 | -0.016 | 66.142
8 | 0.897 | 0.01397 | -0.016 | 64.205
8.5 | 0.906 | 0.01523 | -0.016 | 59.491
9 | 0.762 | 0.0567 | -0.009 | 13.44
9.5 | 0.764 | 0.06194 | -0.008 | 12.341
10 | 0.759 | 0.06736 | -0.008 | 11.271
10.5 | 0.746 | 0.07227 | -0.008 | 10.328
11 | 0.726 | 0.07977 | -0.008 | 9.104
11.5 | 0.698 | 0.08338 | -0.008 | 8.377
12 | 0.664 | 0.09248 | -0.008 | 7.175
12.5 | 0.622 | 0.10189 | -0.008 | 6.106
13 | 0.575 | 0.10611 | -0.008 | 5.418
13.5 | 0.522 | 0.11786 | -0.009 | 4.432

## 46. Re 1M Mach 0.25 (2)
BIGFOIL.COM POLAR EXPORT
NACA64-111 a=0.0
NACA64-111 a=0.0 |  |  |  | Cl Max: | 1.0869 | at alpha= | 11 | deg
XFOIL ncrit=9 |  |  |  | L/D Max: | 75.1364 | at alpha= | 3.5 | deg
Re: | 1000000 |  |  | Cd Min: | 0.19161 | at alpha= | 16 | deg
Mach: | 0.25 |  |  | Cl=0 at alpha= | -0.48403 | deg
|  |  |  | @ Cl=0.1, Cd= | 0.0054071
|  |  |  | @ Cl=0.4, Cd= | 0.005786
|  |  |  | @ Cl=0.6, Cd= | 0.0095963
alpha (deg) | Cl | Cd | Cm | Cl/Cd
-14 | -0.6546 | 0.15918 | 0.0283 | -4.1123
-13.5 | -0.6452 | 0.14936 | 0.0233 | -4.3198
-13 | -0.645 | 0.13739 | 0.0178 | -4.6947
-12.5 | -0.6365 | 0.1299 | 0.0143 | -4.8999
-12 | -0.6253 | 0.12281 | 0.0106 | -5.0916
-11.5 | -0.6444 | 0.10615 | 0.0025 | -6.0707
-11 | -0.6614 | 0.09221 | -0.0053 | -7.1728
-10.5 | -0.7141 | 0.06762 | -0.0234 | -10.5605
-10 | -0.7732 | 0.05306 | -0.0317 | -14.5722
-9.5 | -0.824 | 0.04401 | -0.0287 | -18.723
-9 | -0.8477 | 0.03371 | -0.0246 | -25.1468
-8.5 | -0.8419 | 0.02483 | -0.0205 | -33.9066
-8 | -0.8003 | 0.01927 | -0.0199 | -41.5309
-7.5 | -0.7575 | 0.01718 | -0.0174 | -44.092
-7 | -0.7108 | 0.01586 | -0.0151 | -44.8172
-6.5 | -0.6617 | 0.01429 | -0.0133 | -46.3051
-6 | -0.6135 | 0.01256 | -0.0115 | -48.8455
-5.5 | -0.5616 | 0.0115 | -0.0104 | -48.8348
-5 | -0.5073 | 0.01076 | -0.0096 | -47.1468
-4.5 | -0.4536 | 0.00983 | -0.0088 | -46.1445
-4 | -0.3971 | 0.00933 | -0.0085 | -42.5616
-3.5 | -0.3404 | 0.00878 | -0.0082 | -38.7699
-3 | -0.2837 | 0.00823 | -0.0081 | -34.4714
-2.5 | -0.2339 | 0.00636 | -0.0078 | -36.7767
-2 | -0.178 | 0.00571 | -0.0078 | -31.1734
-1.5 | -0.1193 | 0.00557 | -0.0079 | -21.4183
-1 | -0.0612 | 0.00543 | -0.0079 | -11.2707
-0.5 | -0.0019 | 0.0054 | -0.0082 | -0.35185
0 | 0.0576 | 0.0054 | -0.0085 | 10.6667
0.5 | 0.1172 | 0.00541 | -0.0089 | 21.6636
1 | 0.1766 | 0.00544 | -0.0092 | 32.4632
1.5 | 0.2358 | 0.00547 | -0.0094 | 43.1079
2 | 0.2948 | 0.00553 | -0.0096 | 53.3092
2.5 | 0.3532 | 0.00565 | -0.0097 | 62.5133
3 | 0.4117 | 0.00582 | -0.0098 | 70.7388
3.5 | 0.4681 | 0.00623 | -0.0096 | 75.1364
4 | 0.5157 | 0.00795 | -0.0087 | 64.8679
4.5 | 0.5657 | 0.0092 | -0.0078 | 61.4891
5 | 0.6185 | 0.00981 | -0.0068 | 63.0479
5.5 | 0.669 | 0.01049 | -0.0052 | 63.775
6 | 0.7172 | 0.01103 | -0.0031 | 65.0227
6.5 | 0.7783 | 0.01212 | -0.0041 | 64.2162
7 | 0.8342 | 0.01309 | -0.004 | 63.728
7.5 | 0.8774 | 0.01492 | -0.002 | 58.807
8 | 0.9267 | 0.01601 | -0.0006 | 57.8826
8.5 | 0.9726 | 0.01744 | 0.0012 | 55.7683
9 | 1.0057 | 0.02052 | 0.0043 | 49.0107
9.5 | 1.0435 | 0.02277 | 0.007 | 45.8278
10 | 1.0733 | 0.02529 | 0.0103 | 42.4397
10.5 | 1.0845 | 0.02823 | 0.0154 | 38.4166
11 | 1.0869 | 0.03186 | 0.0196 | 34.1149
11.5 | 1.0654 | 0.03841 | 0.0223 | 27.7376
12 | 1.022 | 0.04846 | 0.0213 | 21.0896
12.5 | 0.9889 | 0.0593 | 0.0166 | 16.6762
13.5 | 0.7567 | 0.13595 | -0.0271 | 5.566
14 | 0.7478 | 0.15057 | -0.0343 | 4.9665
14.5 | 0.7475 | 0.16358 | -0.0404 | 4.5696
15 | 0.7601 | 0.17013 | -0.044 | 4.4678
15.5 | 0.7655 | 0.1817 | -0.0497 | 4.213
16 | 0.7772 | 0.19161 | -0.0548 | 4.0562

## 47. Re 1M Mach 0.50 (1)
BIGFOIL.COM POLAR EXPORT
NACA64-111 a=0.0
NACA64-111 a=0.0 |  |  |  | Cl Max: | 1.085 | at alpha= | 20 | deg
JavaFoil+Calcfoil stall+Eppler ext transition |  |  |  | L/D Max: | 76.65 | at alpha= | 3 | deg
Re: | 1000000 |  |  | Cd Min: | 0.00606 | at alpha= | 1.5 | deg
Mach: | 0.5 |  |  | Cl=0 at alpha= | -0.48529 | deg
|  |  |  | @ Cl=0.1, Cd= | 0.0061867
|  |  |  | @ Cl=0.4, Cd= | 0.0061373
|  |  |  | @ Cl=0.6, Cd= | 0.010736
alpha (deg) | Cl | Cd | Cm | Cl/Cd
-20 | -1.05 | 0.19461 | 0.007 | -5.394
-19.5 | -1.024 | 0.18738 | 0.007 | -5.463
-19 | -0.998 | 0.18204 | 0.006 | -5.481
-18.5 | -0.971 | 0.18207 | 0.006 | -5.332
-18 | -0.943 | 0.1723 | 0.006 | -5.474
-17.5 | -0.917 | 0.17005 | 0.005 | -5.39
-17 | -0.891 | 0.16122 | 0.005 | -5.524
-16.5 | -0.864 | 0.15573 | 0.005 | -5.55
-16 | -0.838 | 0.15464 | 0.005 | -5.419
-15.5 | -0.81 | 0.14704 | 0.004 | -5.506
-15 | -0.783 | 0.13831 | 0.004 | -5.662
-14.5 | -0.757 | 0.13326 | 0.004 | -5.678
-14 | -0.73 | 0.12924 | 0.003 | -5.65
-13.5 | -0.704 | 0.12637 | 0.003 | -5.569
-13 | -0.676 | 0.12016 | 0.003 | -5.622
-12.5 | -0.649 | 0.15745 | 0.002 | -4.12
-12 | -0.622 | 0.11071 | 0.002 | -5.621
-11.5 | -0.596 | 0.11334 | 0.002 | -5.255
-11 | -0.569 | 0.11038 | 0.002 | -5.153
-10.5 | -0.541 | 0.09972 | 0.001 | -5.427
-10 | -0.514 | 0.09692 | 0.001 | -5.307
-9.5 | -0.488 | 0.08935 | 0.001 | -5.456
-9 | -0.461 | 0.0922 | 0.001 | -4.997
-8.5 | -0.434 | 0.08975 | 0 | -4.833
-8 | -0.406 | 0.07954 | 0 | -5.107
-7.5 | -0.38 | 0.05779 | 0 | -6.568
-7 | -0.352 | 0.05088 | 0 | -6.928
-6.5 | -0.498 | 0.05007 | 0 | -9.938
-6 | -0.515 | 0.04325 | -0.001 | -11.907
-5.5 | -0.497 | 0.03962 | -0.001 | -12.542
-5 | -0.575 | 0.01098 | -0.003 | -52.369
-4.5 | -0.523 | 0.01037 | -0.004 | -50.455
-4 | -0.465 | 0.00994 | -0.004 | -46.818
-3.5 | -0.404 | 0.00951 | -0.005 | -42.458
-3 | -0.339 | 0.00957 | -0.005 | -35.448
-2.5 | -0.273 | 0.0093 | -0.006 | -29.384
-2 | -0.206 | 0.009 | -0.006 | -22.907
-1.5 | -0.138 | 0.00633 | -0.007 | -21.839
-1 | -0.07 | 0.00631 | -0.008 | -11.134
-0.5 | -0.002 | 0.00631 | -0.008 | -0.323
0 | 0.066 | 0.0063 | -0.009 | 10.529
0.5 | 0.135 | 0.00607 | -0.009 | 22.209
1 | 0.203 | 0.00607 | -0.01 | 33.418
1.5 | 0.271 | 0.00606 | -0.011 | 44.697
2 | 0.338 | 0.00611 | -0.011 | 55.4
2.5 | 0.406 | 0.00614 | -0.012 | 66.089
3 | 0.472 | 0.00616 | -0.012 | 76.65
3.5 | 0.536 | 0.00927 | -0.013 | 57.842
4 | 0.599 | 0.01073 | -0.013 | 55.859
4.5 | 0.658 | 0.01109 | -0.014 | 59.396
5 | 0.713 | 0.01175 | -0.015 | 60.673
5.5 | 0.76 | 0.01256 | -0.015 | 60.512
6 | 0.794 | 0.01345 | -0.016 | 59.065
6.5 | 0.655 | 0.04449 | -0.007 | 14.72
7 | 0.6 | 0.05173 | -0.007 | 11.6
7.5 | 0.429 | 0.0659 | -0.007 | 6.508
8 | 0.455 | 0.07749 | -0.007 | 5.878
8.5 | 0.482 | 0.08379 | -0.007 | 5.752
9 | 0.509 | 0.08877 | -0.008 | 5.735
9.5 | 0.535 | 0.08927 | -0.009 | 5.998
10 | 0.562 | 0.09187 | -0.009 | 6.115
10.5 | 0.588 | 0.10016 | -0.009 | 5.871
11 | 0.614 | 0.10642 | -0.01 | 5.774
11.5 | 0.641 | 0.10696 | -0.01 | 5.997
12 | 0.668 | 0.11262 | -0.011 | 5.928
12.5 | 0.694 | 0.11593 | -0.011 | 5.983
13 | 0.72 | 0.12304 | -0.011 | 5.849
13.5 | 0.747 | 0.13068 | -0.012 | 5.717
14 | 0.773 | 0.13442 | -0.012 | 5.751
14.5 | 0.799 | 0.13935 | -0.013 | 5.732
15 | 0.825 | 0.14711 | -0.013 | 5.606
15.5 | 0.852 | 0.15013 | -0.014 | 5.678
16 | 0.878 | 0.15199 | -0.014 | 5.778
16.5 | 0.904 | 0.15792 | -0.015 | 5.722
17 | 0.929 | 0.16366 | -0.015 | 5.679
17.5 | 0.956 | 0.17111 | -0.016 | 5.584
18 | 0.983 | 0.18009 | -0.016 | 5.456
18.5 | 1.008 | 0.18153 | -0.017 | 5.553
19 | 1.033 | 0.18718 | -0.017 | 5.52
19.5 | 1.059 | 0.19332 | -0.017 | 5.477
20 | 1.085 | 0.20033 | -0.018 | 5.418

## 48. Re 1M Mach 0.50 (2)
BIGFOIL.COM POLAR EXPORT
NACA64-111 a=0.0
NACA64-111 a=0.0 |  |  |  | Cl Max: | 0.9874 | at alpha= | 20 | deg
XFOIL ncrit=9 |  |  |  | L/D Max: | 74.4937 | at alpha= | 3 | deg
Re: | 1000000 |  |  | Cd Min: | 0.28715 | at alpha= | 20 | deg
Mach: | 0.5 |  |  | Cl=0 at alpha= | -0.48748 | deg
|  |  |  | @ Cl=0.1, Cd= | 0.005755
|  |  |  | @ Cl=0.4, Cd= | 0.0060209
|  |  |  | @ Cl=0.6, Cd= | 0.0099507
alpha (deg) | Cl | Cd | Cm | Cl/Cd
-20 | -0.9205 | 0.28154 | 0.1016 | -3.2695
-19.5 | -0.899 | 0.27238 | 0.0956 | -3.3005
-19 | -0.8772 | 0.26347 | 0.0906 | -3.3294
-18.5 | -0.8549 | 0.25566 | 0.0856 | -3.3439
-18 | -0.8326 | 0.24737 | 0.0804 | -3.3658
-17.5 | -0.8101 | 0.23841 | 0.0749 | -3.3979
-17 | -0.7892 | 0.22886 | 0.0687 | -3.4484
-16.5 | -0.7695 | 0.21948 | 0.0628 | -3.506
-16 | -0.7477 | 0.21063 | 0.0587 | -3.5498
-15.5 | -0.7261 | 0.20293 | 0.0542 | -3.5781
-15 | -0.7056 | 0.19457 | 0.0494 | -3.6265
-14.5 | -0.6874 | 0.18459 | 0.0431 | -3.7239
-14 | -0.6717 | 0.17476 | 0.037 | -3.8436
-13.5 | -0.655 | 0.16526 | 0.0326 | -3.9635
-13 | -0.6359 | 0.15745 | 0.0289 | -4.0387
-12.5 | -0.619 | 0.14914 | 0.0245 | -4.1505
-12 | -0.6083 | 0.13846 | 0.0176 | -4.3933
-11.5 | -0.5969 | 0.1286 | 0.0125 | -4.6415
-11 | -0.5883 | 0.11852 | 0.0073 | -4.9637
-10.5 | -0.5831 | 0.1097 | 0.0036 | -5.3154
-10 | -0.5824 | 0.09911 | -0.0022 | -5.8763
-9.5 | -0.5878 | 0.08758 | -0.0089 | -6.7116
-9 | -0.5981 | 0.07523 | -0.0169 | -7.9503
-8.5 | -0.6182 | 0.05994 | -0.0295 | -10.3136
-8 | -0.6487 | 0.04865 | -0.0375 | -13.334
-7.5 | -0.6752 | 0.04015 | -0.0402 | -16.8169
-7 | -0.6974 | 0.03412 | -0.0337 | -20.4396
-6.5 | -0.6934 | 0.02707 | -0.0288 | -25.6151
-6 | -0.6672 | 0.02038 | -0.0241 | -32.738
-5.5 | -0.6212 | 0.01585 | -0.0204 | -39.1924
-5 | -0.5638 | 0.01364 | -0.0177 | -41.3343
-4.5 | -0.5058 | 0.01192 | -0.0151 | -42.4329
-4 | -0.4476 | 0.01049 | -0.0129 | -42.6692
-3.5 | -0.3839 | 0.00973 | -0.0116 | -39.4553
-3 | -0.3196 | 0.00902 | -0.0107 | -35.4324
-2.5 | -0.2553 | 0.00836 | -0.0102 | -30.5383
-2 | -0.2018 | 0.00618 | -0.0094 | -32.6537
-1.5 | -0.1356 | 0.0059 | -0.0092 | -22.9831
-1 | -0.0691 | 0.00577 | -0.0092 | -11.9757
-0.5 | -0.0017 | 0.00574 | -0.0093 | -0.29617
0 | 0.0662 | 0.00575 | -0.0097 | 11.513
0.5 | 0.1341 | 0.00576 | -0.0101 | 23.2812
1 | 0.2018 | 0.0058 | -0.0104 | 34.7931
1.5 | 0.2696 | 0.00583 | -0.0106 | 46.2436
2 | 0.3371 | 0.00589 | -0.0106 | 57.2326
2.5 | 0.4044 | 0.00603 | -0.0105 | 67.0647
3 | 0.4708 | 0.00632 | -0.0102 | 74.4937
3.5 | 0.5229 | 0.00822 | -0.0086 | 63.6131
4 | 0.5782 | 0.00968 | -0.0069 | 59.7314
4.5 | 0.6394 | 0.01044 | -0.0052 | 61.2452
5 | 0.6967 | 0.01147 | -0.0026 | 60.7411
5.5 | 0.7497 | 0.0126 | 0.0009 | 59.5
6 | 0.7887 | 0.01434 | 0.0068 | 55
6.5 | 0.8465 | 0.01666 | 0.009 | 50.8103
7 | 0.8824 | 0.02016 | 0.0138 | 43.7698
7.5 | 0.8987 | 0.0254 | 0.02 | 35.3819
8 | 0.8857 | 0.03144 | 0.0261 | 28.1711
8.5 | 0.8624 | 0.03865 | 0.0283 | 22.3131
9 | 0.832 | 0.04773 | 0.0262 | 17.4314
9.5 | 0.8009 | 0.05883 | 0.0198 | 13.6138
10 | 0.7696 | 0.07298 | 0.0096 | 10.5454
10.5 | 0.7437 | 0.09043 | -0.0021 | 8.224
11 | 0.7296 | 0.10427 | -0.0104 | 6.9972
11.5 | 0.7203 | 0.11747 | -0.0179 | 6.1318
12 | 0.7205 | 0.12894 | -0.0242 | 5.5879
12.5 | 0.7244 | 0.13959 | -0.0303 | 5.1895
13 | 0.7303 | 0.15172 | -0.0367 | 4.8135
13.5 | 0.7402 | 0.16262 | -0.0424 | 4.5517
14 | 0.7525 | 0.17332 | -0.0482 | 4.3417
14.5 | 0.7643 | 0.18571 | -0.0546 | 4.1156
15 | 0.7828 | 0.19458 | -0.0596 | 4.023
15.5 | 0.8027 | 0.20296 | -0.0643 | 3.955
16 | 0.8224 | 0.21177 | -0.0686 | 3.8835
16.5 | 0.841 | 0.22169 | -0.0744 | 3.7936
17 | 0.8593 | 0.23245 | -0.0812 | 3.6967
17.5 | 0.8805 | 0.24139 | -0.0866 | 3.6476
18 | 0.9022 | 0.24935 | -0.0914 | 3.6182
18.5 | 0.9247 | 0.25787 | -0.0958 | 3.5859
19 | 0.9447 | 0.26755 | -0.1018 | 3.5309
19.5 | 0.9653 | 0.27707 | -0.1079 | 3.484
20 | 0.9874 | 0.28715 | -0.1143 | 3.4386

## 49. Re 2M Mach 0.00 (1)
BIGFOIL.COM POLAR EXPORT
NACA64-111 a=0.0
NACA64-111 a=0.0 |  |  |  | Cl Max: | 0.983 | at alpha= | 10.5 | deg
JavaFoil+Calcfoil stall+Eppler ext transition |  |  |  | L/D Max: | 89.067 | at alpha= | 3.5 | deg
Re: | 2000000 |  |  | Cd Min: | 0.00526 | at alpha= | 3.5 | deg
Mach: | 0 |  |  | Cl=0 at alpha= | -0.48305 | deg
|  |  |  | @ Cl=0.1, Cd= | 0.0054258
|  |  |  | @ Cl=0.4, Cd= | 0.0055144
|  |  |  | @ Cl=0.6, Cd= | 0.0084055
alpha (deg) | Cl | Cd | Cm | Cl/Cd
-14 | -0.681 | 0.10236 | 0.003 | -6.65
-13.5 | -0.696 | 0.09624 | 0.002 | -7.227
-13 | -0.708 | 0.09017 | 0.002 | -7.857
-12.5 | -0.718 | 0.08462 | 0.002 | -8.489
-12 | -0.726 | 0.07985 | 0.002 | -9.089
-11.5 | -0.729 | 0.07437 | 0.002 | -9.806
-11 | -0.729 | 0.07017 | 0.001 | -10.387
-10.5 | -0.726 | 0.06496 | 0.001 | -11.169
-10 | -0.718 | 0.06053 | 0.001 | -11.864
-9.5 | -0.709 | 0.05513 | 0.001 | -12.86
-9 | -0.847 | 0.01187 | 0.001 | -71.341
-8.5 | -0.825 | 0.01156 | 0.001 | -71.369
-8 | -0.793 | 0.01104 | 0 | -71.835
-7.5 | -0.757 | 0.01063 | 0 | -71.243
-7 | -0.717 | 0.01016 | -0.001 | -70.598
-6.5 | -0.671 | 0.00973 | -0.001 | -68.952
-6 | -0.623 | 0.00943 | -0.002 | -66
-5.5 | -0.572 | 0.00911 | -0.002 | -62.746
-5 | -0.519 | 0.00883 | -0.003 | -58.775
-4.5 | -0.465 | 0.00854 | -0.003 | -54.441
-4 | -0.409 | 0.00832 | -0.004 | -49.196
-3.5 | -0.353 | 0.00814 | -0.004 | -43.325
-3 | -0.295 | 0.00797 | -0.005 | -37.048
-2.5 | -0.237 | 0.00776 | -0.005 | -30.572
-2 | -0.179 | 0.00542 | -0.006 | -32.969
-1.5 | -0.12 | 0.00544 | -0.006 | -22.049
-1 | -0.061 | 0.00541 | -0.007 | -11.266
-0.5 | -0.002 | 0.00539 | -0.007 | -0.328
0 | 0.057 | 0.00539 | -0.008 | 10.666
0.5 | 0.117 | 0.00544 | -0.008 | 21.436
1 | 0.176 | 0.00542 | -0.009 | 32.472
1.5 | 0.235 | 0.00546 | -0.009 | 42.97
2 | 0.294 | 0.00546 | -0.01 | 53.753
2.5 | 0.352 | 0.00549 | -0.01 | 64.15
3 | 0.411 | 0.00552 | -0.011 | 74.347
3.5 | 0.468 | 0.00526 | -0.011 | 89.067
4 | 0.524 | 0.00808 | -0.012 | 64.918
4.5 | 0.58 | 0.0083 | -0.012 | 69.893
5 | 0.635 | 0.00859 | -0.013 | 73.886
5.5 | 0.688 | 0.0089 | -0.013 | 77.264
6 | 0.738 | 0.00875 | -0.014 | 84.426
6.5 | 0.785 | 0.00903 | -0.014 | 86.975
7 | 0.829 | 0.00936 | -0.015 | 88.527
7.5 | 0.868 | 0.01109 | -0.015 | 78.285
8 | 0.903 | 0.01162 | -0.016 | 77.666
8.5 | 0.932 | 0.01221 | -0.016 | 76.319
9 | 0.955 | 0.0129 | -0.017 | 74.02
9.5 | 0.972 | 0.01366 | -0.017 | 71.121
10 | 0.982 | 0.01461 | -0.017 | 67.257
10.5 | 0.983 | 0.01624 | -0.018 | 60.498
11 | 0.95 | 0.02312 | -0.017 | 41.073
11.5 | 0.824 | 0.07277 | -0.01 | 11.324
12 | 0.819 | 0.07847 | -0.01 | 10.432
12.5 | 0.809 | 0.08469 | -0.01 | 9.557
13 | 0.799 | 0.08839 | -0.01 | 9.042
13.5 | 0.785 | 0.09445 | -0.01 | 8.311
14 | 0.763 | 0.10075 | -0.01 | 7.577
14.5 | 0.738 | 0.10671 | -0.01 | 6.917
15 | 0.712 | 0.1135 | -0.01 | 6.27
15.5 | 0.684 | 0.1207 | -0.01 | 5.669

## 50. Re 2M Mach 0.00 (2)
BIGFOIL.COM POLAR EXPORT
NACA64-111 a=0.0
NACA64-111 a=0.0 |  |  |  | Cl Max: | 1.4103 | at alpha= | 16 | deg
XFOIL ncrit=9 |  |  |  | L/D Max: | 83.7778 | at alpha= | 7.5 | deg
Re: | 2000000 |  |  | Cd Min: | 0.12385 | at alpha= | 19 | deg
Mach: | 0 |  |  | Cl=0 at alpha= | -0.48611 | deg
|  |  |  | @ Cl=0.1, Cd= | 0.0044491
|  |  |  | @ Cl=0.4, Cd= | 0.0052288
|  |  |  | @ Cl=0.6, Cd= | 0.0082498
alpha (deg) | Cl | Cd | Cm | Cl/Cd
-16.5 | -1.26 | 0.0549 | -0.0267 | -22.9508
-16 | -1.3069 | 0.04296 | -0.0314 | -30.4213
-15.5 | -1.3075 | 0.0379 | -0.032 | -34.4987
-15 | -1.3058 | 0.03365 | -0.0313 | -38.8053
-14.5 | -1.3005 | 0.03024 | -0.0293 | -43.006
-14 | -1.2893 | 0.02774 | -0.0264 | -46.478
-13.5 | -1.28 | 0.02553 | -0.0219 | -50.1371
-13 | -1.254 | 0.02406 | -0.0188 | -52.1197
-12.5 | -1.2138 | 0.02328 | -0.0174 | -52.1392
-12 | -1.1962 | 0.01948 | -0.0138 | -61.4066
-11.5 | -1.1536 | 0.01826 | -0.0126 | -63.1763
-11 | -1.1078 | 0.0173 | -0.0118 | -64.0347
-10.5 | -1.0608 | 0.01633 | -0.0112 | -64.9602
-10 | -1.0131 | 0.01531 | -0.0105 | -66.1724
-9.5 | -0.963 | 0.01455 | -0.0102 | -66.1856
-9 | -0.9145 | 0.01313 | -0.0097 | -69.6497
-8.5 | -0.8692 | 0.01227 | -0.0081 | -70.8394
-8 | -0.8191 | 0.0117 | -0.0074 | -70.0085
-7.5 | -0.7677 | 0.01112 | -0.0069 | -69.0378
-7 | -0.7148 | 0.01067 | -0.0066 | -66.9916
-6.5 | -0.664 | 0.00974 | -0.0061 | -68.1725
-6 | -0.6103 | 0.00925 | -0.006 | -65.9784
-5.5 | -0.5556 | 0.00886 | -0.006 | -62.7088
-5 | -0.5009 | 0.00843 | -0.006 | -59.4187
-4.5 | -0.4457 | 0.00805 | -0.006 | -55.3665
-4 | -0.3899 | 0.00776 | -0.0062 | -50.2448
-3.5 | -0.3338 | 0.00748 | -0.0064 | -44.6257
-3 | -0.2779 | 0.00714 | -0.0066 | -38.9216
-2.5 | -0.2234 | 0.00646 | -0.0068 | -34.582
-2 | -0.1715 | 0.00515 | -0.007 | -33.301
-1.5 | -0.1154 | 0.00478 | -0.0073 | -24.1423
-1 | -0.0583 | 0.00464 | -0.0077 | -12.5647
-0.5 | -0.0016 | 0.00444 | -0.008 | -0.36036
0 | 0.056 | 0.00443 | -0.0084 | 12.6411
1 | 0.1714 | 0.00448 | -0.0093 | 38.2589
1.5 | 0.2289 | 0.00454 | -0.0097 | 50.4185
2 | 0.2861 | 0.00466 | -0.01 | 61.3948
2.5 | 0.3429 | 0.00484 | -0.0104 | 70.8471
3 | 0.3987 | 0.0052 | -0.0107 | 76.6731
3.5 | 0.4501 | 0.00634 | -0.0106 | 70.9937
4 | 0.5022 | 0.00727 | -0.0106 | 69.0784
4.5 | 0.5556 | 0.00789 | -0.0105 | 70.4183
5 | 0.6099 | 0.00833 | -0.0105 | 73.2173
5.5 | 0.664 | 0.00866 | -0.0104 | 76.6744
6 | 0.7172 | 0.00907 | -0.0102 | 79.0739
6.5 | 0.7692 | 0.00947 | -0.0097 | 81.2249
7 | 0.8184 | 0.00998 | -0.0086 | 82.004
7.5 | 0.8671 | 0.01035 | -0.0074 | 83.7778
8 | 0.9246 | 0.01126 | -0.0086 | 82.1137
8.5 | 0.9765 | 0.01181 | -0.0084 | 82.6842
9 | 1.0268 | 0.01247 | -0.008 | 82.3416
9.5 | 1.0753 | 0.01328 | -0.0074 | 80.9714
10 | 1.1202 | 0.01441 | -0.0063 | 77.7377
10.5 | 1.1667 | 0.01525 | -0.0055 | 76.5049
11 | 1.2114 | 0.01617 | -0.0044 | 74.9165
11.5 | 1.2537 | 0.01718 | -0.0031 | 72.9744
12 | 1.2888 | 0.01867 | -0.0009 | 69.0305
12.5 | 1.3112 | 0.02073 | 0.003 | 63.2513
13 | 1.3331 | 0.02207 | 0.007 | 60.4033
13.5 | 1.3497 | 0.02403 | 0.0107 | 56.1673
14 | 1.3691 | 0.02602 | 0.0133 | 52.6172
14.5 | 1.3804 | 0.02891 | 0.0158 | 47.7482
15 | 1.3943 | 0.03184 | 0.0173 | 43.7908
15.5 | 1.4022 | 0.03563 | 0.0183 | 39.3545
16 | 1.4103 | 0.03969 | 0.0185 | 35.5329
16.5 | 1.4053 | 0.04558 | 0.0178 | 30.8315
17 | 1.3972 | 0.05236 | 0.016 | 26.6845
17.5 | 1.3728 | 0.06232 | 0.0118 | 22.0282
18 | 1.3433 | 0.07447 | 0.0055 | 18.0381
18.5 | 1.28 | 0.09503 | -0.0068 | 13.4694
19 | 1.1933 | 0.12385 | -0.0245 | 9.635

## 51. Re 2M Mach 0.10 (1)
BIGFOIL.COM POLAR EXPORT
NACA64-111 a=0.0
NACA64-111 a=0.0 |  |  |  | Cl Max: | 0.975 | at alpha= | 10 | deg
JavaFoil+Calcfoil stall+Eppler ext transition |  |  |  | L/D Max: | 89.404 | at alpha= | 3.5 | deg
Re: | 2000000 |  |  | Cd Min: | 0.00526 | at alpha= | 3.5 | deg
Mach: | 0.1 |  |  | Cl=0 at alpha= | -0.48333 | deg
|  |  |  | @ Cl=0.1, Cd= | 0.0054314
|  |  |  | @ Cl=0.4, Cd= | 0.0055368
|  |  |  | @ Cl=0.6, Cd= | 0.008438
alpha (deg) | Cl | Cd | Cm | Cl/Cd
-14 | -0.65 | 0.10433 | 0.003 | -6.227
-13.5 | -0.668 | 0.09868 | 0.002 | -6.774
-13 | -0.685 | 0.09189 | 0.002 | -7.451
-12.5 | -0.698 | 0.08581 | 0.002 | -8.137
-12 | -0.708 | 0.08058 | 0.002 | -8.792
-11.5 | -0.716 | 0.07572 | 0.002 | -9.452
-11 | -0.718 | 0.07144 | 0.001 | -10.05
-10.5 | -0.716 | 0.06581 | 0.001 | -10.886
-10 | -0.712 | 0.061 | 0.001 | -11.671
-9.5 | -0.702 | 0.05668 | 0.001 | -12.384
-9 | -0.84 | 0.01204 | 0.001 | -69.741
-8.5 | -0.822 | 0.01097 | 0.001 | -74.986
-8 | -0.794 | 0.01109 | 0 | -71.57
-7.5 | -0.758 | 0.01068 | 0 | -71.015
-7 | -0.719 | 0.01019 | -0.001 | -70.557
-6.5 | -0.673 | 0.00984 | -0.001 | -68.426
-6 | -0.625 | 0.00945 | -0.002 | -66.111
-5.5 | -0.574 | 0.00913 | -0.002 | -62.904
-5 | -0.521 | 0.00884 | -0.003 | -58.952
-4.5 | -0.467 | 0.0086 | -0.003 | -54.336
-4 | -0.411 | 0.00839 | -0.004 | -49.013
-3.5 | -0.355 | 0.00814 | -0.004 | -43.546
-3 | -0.297 | 0.00797 | -0.005 | -37.251
-2.5 | -0.239 | 0.00775 | -0.005 | -30.772
-2 | -0.18 | 0.00544 | -0.006 | -33.005
-1.5 | -0.121 | 0.00543 | -0.006 | -22.187
-1 | -0.061 | 0.00545 | -0.007 | -11.223
-0.5 | -0.002 | 0.00544 | -0.007 | -0.326
0 | 0.058 | 0.00541 | -0.008 | 10.668
0.5 | 0.117 | 0.00544 | -0.008 | 21.58
1 | 0.177 | 0.00546 | -0.009 | 32.41
1.5 | 0.236 | 0.00545 | -0.009 | 43.271
2 | 0.295 | 0.00548 | -0.01 | 53.871
2.5 | 0.354 | 0.00549 | -0.01 | 64.532
3 | 0.413 | 0.00555 | -0.011 | 74.314
3.5 | 0.47 | 0.00526 | -0.011 | 89.404
4 | 0.527 | 0.00813 | -0.012 | 64.789
4.5 | 0.583 | 0.00837 | -0.012 | 69.581
5 | 0.638 | 0.00859 | -0.013 | 74.233
5.5 | 0.691 | 0.00891 | -0.013 | 77.549
6 | 0.741 | 0.00875 | -0.014 | 84.737
6.5 | 0.788 | 0.0091 | -0.014 | 86.578
7 | 0.831 | 0.00945 | -0.015 | 87.99
7.5 | 0.87 | 0.01116 | -0.015 | 77.956
8 | 0.903 | 0.01176 | -0.016 | 76.839
8.5 | 0.931 | 0.01234 | -0.016 | 75.482
9 | 0.953 | 0.01295 | -0.017 | 73.548
9.5 | 0.967 | 0.01391 | -0.017 | 69.536
10 | 0.975 | 0.01497 | -0.017 | 65.099
10.5 | 0.969 | 0.01701 | -0.018 | 56.954
11 | 0.823 | 0.06443 | -0.011 | 12.773
11.5 | 0.81 | 0.07433 | -0.01 | 10.893
12 | 0.802 | 0.0795 | -0.01 | 10.084
12.5 | 0.79 | 0.08525 | -0.009 | 9.267
13 | 0.776 | 0.08969 | -0.01 | 8.657
13.5 | 0.758 | 0.0962 | -0.01 | 7.882
14 | 0.732 | 0.10201 | -0.01 | 7.18
14.5 | 0.703 | 0.10981 | -0.01 | 6.406
15 | 0.673 | 0.11537 | -0.01 | 5.836

## 52. Re 2M Mach 0.10 (2)
BIGFOIL.COM POLAR EXPORT
NACA64-111 a=0.0
NACA64-111 a=0.0 |  |  |  | Cl Max: | 1.3742 | at alpha= | 16 | deg
XFOIL ncrit=9 |  |  |  | L/D Max: | 83.5441 | at alpha= | 7.5 | deg
Re: | 2000000 |  |  | Cd Min: | 0.24318 | at alpha= | -19.5 | deg
Mach: | 0.1 |  |  | Cl=0 at alpha= | -0.48621 | deg
|  |  |  | @ Cl=0.1, Cd= | 0.004465
|  |  |  | @ Cl=0.4, Cd= | 0.0052232
|  |  |  | @ Cl=0.6, Cd= | 0.0082558
alpha (deg) | Cl | Cd | Cm | Cl/Cd
-19.5 | -0.8087 | 0.24318 | 0.076 | -3.3255
-19 | -0.7929 | 0.23391 | 0.0711 | -3.3898
-17.5 | -0.7488 | 0.21056 | 0.0577 | -3.5562
-17 | -0.7322 | 0.2041 | 0.0536 | -3.5875
-16 | -1.2027 | 0.0587 | -0.0256 | -20.4889
-15.5 | -1.2304 | 0.04831 | -0.031 | -25.4688
-15 | -1.2471 | 0.04086 | -0.0331 | -30.5213
-14.5 | -1.255 | 0.03537 | -0.0329 | -35.482
-14 | -1.2533 | 0.0315 | -0.0311 | -39.7873
-13.5 | -1.2521 | 0.02819 | -0.0275 | -44.4165
-13 | -1.244 | 0.02587 | -0.0226 | -48.0866
-12.5 | -1.2113 | 0.02465 | -0.0202 | -49.14
-12 | -1.1769 | 0.02306 | -0.0181 | -51.0364
-11.5 | -1.1575 | 0.0191 | -0.0145 | -60.6021
-11 | -1.1123 | 0.01801 | -0.0135 | -61.7601
-10.5 | -1.0652 | 0.01702 | -0.0126 | -62.5852
-10 | -1.018 | 0.01585 | -0.0118 | -64.2271
-9.5 | -0.9685 | 0.0149 | -0.0112 | -65
-9 | -0.9133 | 0.01439 | -0.0114 | -63.4677
-8.5 | -0.8744 | 0.0125 | -0.0088 | -69.952
-8 | -0.824 | 0.0119 | -0.008 | -69.2437
-7.5 | -0.7723 | 0.01128 | -0.0074 | -68.4663
-7 | -0.7192 | 0.01078 | -0.0071 | -66.7161
-6.5 | -0.6678 | 0.00988 | -0.0065 | -67.5911
-6 | -0.614 | 0.00931 | -0.0062 | -65.9506
-5.5 | -0.5591 | 0.00891 | -0.0062 | -62.7497
-5 | -0.5038 | 0.00851 | -0.0062 | -59.2009
-4.5 | -0.4484 | 0.00808 | -0.0062 | -55.495
-4 | -0.3921 | 0.00781 | -0.0063 | -50.2049
-3.5 | -0.3358 | 0.0075 | -0.0065 | -44.7733
-1.5 | -0.1161 | 0.00479 | -0.0073 | -24.238
-1 | -0.0586 | 0.00465 | -0.0077 | -12.6022
-0.5 | -0.0016 | 0.00445 | -0.008 | -0.35955
0 | 0.0564 | 0.00445 | -0.0084 | 12.6742
0.5 | 0.1144 | 0.00447 | -0.0089 | 25.5928
1 | 0.1725 | 0.00449 | -0.0093 | 38.4187
1.5 | 0.2303 | 0.00455 | -0.0097 | 50.6154
2 | 0.2878 | 0.00467 | -0.0101 | 61.6274
2.5 | 0.3449 | 0.00485 | -0.0104 | 71.1134
3 | 0.401 | 0.00523 | -0.0107 | 76.673
3.5 | 0.4526 | 0.00639 | -0.0106 | 70.8294
4 | 0.5051 | 0.00731 | -0.0106 | 69.0971
4.5 | 0.5588 | 0.00794 | -0.0105 | 70.3778
5 | 0.6136 | 0.00836 | -0.0104 | 73.3971
5.5 | 0.6679 | 0.00872 | -0.0103 | 76.594
6 | 0.7216 | 0.00911 | -0.01 | 79.2097
6.5 | 0.7738 | 0.00957 | -0.0095 | 80.8568
7 | 0.8236 | 0.01005 | -0.0084 | 81.9502
7.5 | 0.8722 | 0.01044 | -0.007 | 83.5441
8 | 0.9303 | 0.01137 | -0.0082 | 81.8206
8.5 | 0.9823 | 0.01196 | -0.0078 | 82.1321
9 | 1.0329 | 0.01265 | -0.0073 | 81.6522
9.5 | 1.0779 | 0.01392 | -0.0061 | 77.4353
10 | 1.1262 | 0.0147 | -0.0053 | 76.6122
10.5 | 1.1722 | 0.01563 | -0.0042 | 74.9968
11 | 1.2165 | 0.01662 | -0.0029 | 73.1949
11.5 | 1.2573 | 0.01778 | -0.0012 | 70.7143
12 | 1.2795 | 0.02028 | 0.0027 | 63.0917
12.5 | 1.3052 | 0.02156 | 0.0066 | 60.538
13 | 1.3252 | 0.02323 | 0.0105 | 57.0469
13.5 | 1.3367 | 0.02581 | 0.0141 | 51.79
14 | 1.3542 | 0.0282 | 0.0165 | 48.0213
14.5 | 1.3606 | 0.03182 | 0.0186 | 42.7593
15 | 1.3708 | 0.03541 | 0.0196 | 38.7122
15.5 | 1.3717 | 0.04034 | 0.0199 | 34.0035
16 | 1.3742 | 0.04549 | 0.0192 | 30.2088
16.5 | 1.3568 | 0.05362 | 0.0168 | 25.304
17 | 1.3342 | 0.06353 | 0.0125 | 21.0011
17.5 | 1.2956 | 0.07762 | 0.0047 | 16.6916
18 | 1.2498 | 0.09541 | -0.0063 | 13.0993

## 53. Re 2M Mach 0.25 (1)
BIGFOIL.COM POLAR EXPORT
NACA64-111 a=0.0
NACA64-111 a=0.0 |  |  |  | Cl Max: | 0.929 | at alpha= | 9 | deg
JavaFoil+Calcfoil stall+Eppler ext transition |  |  |  | L/D Max: | 91.11 | at alpha= | 3.5 | deg
Re: | 2000000 |  |  | Cd Min: | 0.0053 | at alpha= | 3.5 | deg
Mach: | 0.25 |  |  | Cl=0 at alpha= | -0.48361 | deg
|  |  |  | @ Cl=0.1, Cd= | 0.00547
|  |  |  | @ Cl=0.4, Cd= | 0.00556
|  |  |  | @ Cl=0.6, Cd= | 0.11182
alpha (deg) | Cl | Cd | Cm | Cl/Cd
-13 | -0.472 | 0.09952 | 0.002 | -4.742
-12.5 | -0.519 | 0.09401 | 0.002 | -5.517
-12 | -0.56 | 0.08921 | 0.002 | -6.278
-11.5 | -0.595 | 0.08128 | 0.002 | -7.322
-11 | -0.624 | 0.07803 | 0.001 | -7.991
-10.5 | -0.645 | 0.06997 | 0.001 | -9.211
-10 | -0.658 | 0.0646 | 0.001 | -10.182
-9.5 | -0.664 | 0.06001 | 0.001 | -11.067
-9 | -0.662 | 0.05634 | 0.001 | -11.752
-8.5 | -0.654 | 0.05189 | 0 | -12.608
-8 | -0.79 | 0.01176 | 0 | -67.174
-7.5 | -0.762 | 0.01116 | 0 | -68.256
-7 | -0.727 | 0.01066 | -0.001 | -68.212
-6.5 | -0.684 | 0.01016 | -0.001 | -67.305
-6 | -0.636 | 0.00974 | -0.002 | -65.327
-5.5 | -0.586 | 0.00934 | -0.002 | -62.78
-5 | -0.533 | 0.00906 | -0.003 | -58.895
-4.5 | -0.479 | 0.00877 | -0.003 | -54.595
-4 | -0.422 | 0.00851 | -0.004 | -49.563
-3.5 | -0.364 | 0.00827 | -0.004 | -43.993
-3 | -0.305 | 0.00807 | -0.005 | -37.765
-2.5 | -0.245 | 0.00789 | -0.005 | -31.052
-2 | -0.185 | 0.00547 | -0.006 | -33.739
-1.5 | -0.124 | 0.00546 | -0.006 | -22.681
-1 | -0.063 | 0.00547 | -0.007 | -11.49
-0.5 | -0.002 | 0.00547 | -0.007 | -0.334
0 | 0.059 | 0.00547 | -0.008 | 10.857
0.5 | 0.121 | 0.00547 | -0.008 | 22.047
1 | 0.182 | 0.00548 | -0.009 | 33.151
1.5 | 0.242 | 0.00548 | -0.009 | 44.247
2 | 0.303 | 0.00552 | -0.01 | 54.933
2.5 | 0.364 | 0.00553 | -0.011 | 65.765
3 | 0.424 | 0.00558 | -0.011 | 76.003
3.5 | 0.483 | 0.0053 | -0.012 | 91.11
4 | 0.541 | 0.00825 | -0.012 | 65.517
4.5 | 0.598 | 0.00852 | -0.013 | 70.177
5 | 0.653 | 0.00885 | -0.013 | 73.802
5.5 | 0.707 | 0.00868 | -0.014 | 81.459
6 | 0.757 | 0.00908 | -0.014 | 83.386
6.5 | 0.803 | 0.00941 | -0.015 | 85.309
7 | 0.842 | 0.01115 | -0.015 | 75.577
7.5 | 0.876 | 0.01172 | -0.016 | 74.769
8 | 0.902 | 0.01238 | -0.016 | 72.868
8.5 | 0.92 | 0.01312 | -0.017 | 70.118
9 | 0.929 | 0.01396 | -0.017 | 66.535
9.5 | 0.918 | 0.01602 | -0.017 | 57.332
10 | 0.764 | 0.06254 | -0.01 | 12.21
10.5 | 0.749 | 0.06882 | -0.009 | 10.881
11 | 0.728 | 0.07443 | -0.009 | 9.781
11.5 | 0.7 | 0.07834 | -0.009 | 8.935
12 | 0.665 | 0.08728 | -0.009 | 7.616
12.5 | 0.623 | 0.09343 | -0.009 | 6.668
13 | 0.576 | 0.09891 | -0.009 | 5.82
13.5 | 0.523 | 0.10602 | -0.009 | 4.935
14 | 0.457 | 0.11182 | -0.01 | 4.089

## 54. Re 2M Mach 0.25 (2)
BIGFOIL.COM POLAR EXPORT
NACA64-111 a=0.0
NACA64-111 a=0.0 |  |  |  | Cl Max: | 1.2162 | at alpha= | 12 | deg
XFOIL ncrit=9 |  |  |  | L/D Max: | 80.797 | at alpha= | 7 | deg
Re: | 2000000 |  |  | Cd Min: | 0.20645 | at alpha= | 17 | deg
Mach: | 0.25 |  |  | Cl=0 at alpha= | -0.48746 | deg
|  |  |  | @ Cl=0.1, Cd= | 0.004507
|  |  |  | @ Cl=0.4, Cd= | 0.0053254
|  |  |  | @ Cl=0.6, Cd= | 0.0082924
alpha (deg) | Cl | Cd | Cm | Cl/Cd
-15.5 | -0.6959 | 0.18261 | 0.0425 | -3.8109
-15 | -0.6837 | 0.17464 | 0.0383 | -3.9149
-14.5 | -0.6747 | 0.16461 | 0.0333 | -4.0988
-14 | -0.6717 | 0.15264 | 0.0275 | -4.4006
-13.5 | -0.6765 | 0.13851 | 0.0209 | -4.8841
-13 | -0.6922 | 0.12352 | 0.0132 | -5.604
-12.5 | -0.7024 | 0.1108 | 0.0062 | -6.3394
-12 | -0.925 | 0.05189 | -0.0315 | -17.8262
-11.5 | -0.9967 | 0.03882 | -0.0349 | -25.6749
-11 | -1.0516 | 0.03082 | -0.0285 | -34.1207
-10.5 | -1.0631 | 0.02401 | -0.0229 | -44.2774
-10 | -1.0271 | 0.02141 | -0.0204 | -47.9729
-9.5 | -0.986 | 0.01895 | -0.0183 | -52.0317
-9 | -0.9365 | 0.01703 | -0.0171 | -54.9912
-8.5 | -0.8917 | 0.01565 | -0.0145 | -56.9776
-8 | -0.8493 | 0.01327 | -0.0119 | -64.0015
-7.5 | -0.7963 | 0.01242 | -0.0107 | -64.1143
-7 | -0.7422 | 0.01159 | -0.0097 | -64.038
-6.5 | -0.6872 | 0.01089 | -0.0089 | -63.1038
-6 | -0.6345 | 0.00975 | -0.0079 | -65.0769
-5.5 | -0.5777 | 0.00923 | -0.0075 | -62.5894
-5 | -0.52 | 0.00885 | -0.0073 | -58.7571
-4.5 | -0.4631 | 0.00826 | -0.007 | -56.0654
-4 | -0.4048 | 0.00795 | -0.007 | -50.9182
-3.5 | -0.3466 | 0.00759 | -0.007 | -45.6653
-3 | -0.288 | 0.0073 | -0.0071 | -39.4521
-2.5 | -0.2307 | 0.00673 | -0.0073 | -34.2793
-2 | -0.1769 | 0.00542 | -0.0074 | -32.6384
-1.5 | -0.1197 | 0.00484 | -0.0076 | -24.7314
-1 | -0.0604 | 0.0047 | -0.008 | -12.8511
-0.5 | -0.0015 | 0.00451 | -0.0083 | -0.33259
0 | 0.0583 | 0.0045 | -0.0087 | 12.9556
0.5 | 0.1183 | 0.00451 | -0.0091 | 26.2306
1 | 0.1782 | 0.00455 | -0.0096 | 39.1648
1.5 | 0.238 | 0.00461 | -0.01 | 51.6269
2 | 0.2974 | 0.00473 | -0.0104 | 62.8753
2.5 | 0.3564 | 0.00492 | -0.0107 | 72.439
3 | 0.4134 | 0.00545 | -0.0108 | 75.8532
3.5 | 0.4663 | 0.00668 | -0.0106 | 69.8054
4 | 0.5207 | 0.0076 | -0.0104 | 68.5132
4.5 | 0.5769 | 0.00813 | -0.0102 | 70.9594
5 | 0.6338 | 0.00853 | -0.01 | 74.3025
5.5 | 0.6897 | 0.00903 | -0.0096 | 76.3787
6 | 0.7457 | 0.00942 | -0.0091 | 79.1614
6.5 | 0.7992 | 0.01006 | -0.0081 | 79.4433
7 | 0.8516 | 0.01054 | -0.0068 | 80.797
7.5 | 0.898 | 0.01138 | -0.0043 | 78.9104
8 | 0.96 | 0.01213 | -0.0052 | 79.1426
8.5 | 1.0123 | 0.013 | -0.0041 | 77.8692
9 | 1.0568 | 0.0146 | -0.0019 | 72.3836
9.5 | 1.105 | 0.01572 | -0.0002 | 70.2926
10 | 1.1488 | 0.01713 | 0.0021 | 67.0636
10.5 | 1.189 | 0.01869 | 0.0048 | 63.6169
11 | 1.2108 | 0.02128 | 0.0096 | 56.8985
11.5 | 1.2115 | 0.02458 | 0.0162 | 49.288
12 | 1.2162 | 0.02813 | 0.0205 | 43.235
12.5 | 1.2089 | 0.0332 | 0.0235 | 36.4127
13 | 1.1951 | 0.03956 | 0.0244 | 30.2098
13.5 | 1.1481 | 0.05076 | 0.0216 | 22.6182
14 | 1.1283 | 0.06033 | 0.0171 | 18.7021
14.5 | 1.0691 | 0.07864 | 0.0053 | 13.5949
15 | 1.025 | 0.09894 | -0.0079 | 10.3598
15.5 | 0.7938 | 0.17081 | -0.0471 | 4.6473
16 | 0.7916 | 0.18549 | -0.0541 | 4.2676
16.5 | 0.7976 | 0.19762 | -0.0601 | 4.036
17 | 0.8092 | 0.20645 | -0.065 | 3.9196

## 55. Re 2M Mach 0.50 (1)
BIGFOIL.COM POLAR EXPORT
NACA64-111 a=0.0
NACA64-111 a=0.0 |  |  |  | Cl Max: | 1.089 | at alpha= | 20 | deg
JavaFoil+Calcfoil stall+Eppler ext transition |  |  |  | L/D Max: | 85.57 | at alpha= | 3 | deg
Re: | 2000000 |  |  | Cd Min: | 0.00542 | at alpha= | 1.5 | deg
Mach: | 0.5 |  |  | Cl=0 at alpha= | -0.48529 | deg
|  |  |  | @ Cl=0.1, Cd= | 0.00565
|  |  |  | @ Cl=0.4, Cd= | 0.0054682
|  |  |  | @ Cl=0.6, Cd= | 0.00861
alpha (deg) | Cl | Cd | Cm | Cl/Cd
-20 | -1.05 | 0.17331 | 0.007 | -6.06
-19.5 | -1.024 | 0.16964 | 0.007 | -6.037
-19 | -0.998 | 0.16312 | 0.006 | -6.119
-18.5 | -0.973 | 0.16168 | 0.006 | -6.017
-18 | -0.944 | 0.15472 | 0.006 | -6.102
-17.5 | -0.917 | 0.15116 | 0.005 | -6.068
-17 | -0.891 | 0.14487 | 0.005 | -6.149
-16.5 | -0.865 | 0.14081 | 0.005 | -6.14
-16 | -0.839 | 0.13631 | 0.005 | -6.154
-15.5 | -0.81 | 0.13063 | 0.004 | -6.203
-15 | -0.783 | 0.12409 | 0.004 | -6.313
-14.5 | -0.757 | 0.11912 | 0.004 | -6.354
-14 | -0.73 | 0.11526 | 0.003 | -6.338
-13.5 | -0.704 | 0.11434 | 0.003 | -6.16
-13 | -0.676 | 0.10732 | 0.003 | -6.297
-12.5 | -0.649 | 0.12979 | 0.002 | -5
-12 | -0.623 | 0.09913 | 0.002 | -6.28
-11.5 | -0.596 | 0.09856 | 0.002 | -6.045
-11 | -0.569 | 0.09562 | 0.002 | -5.952
-10.5 | -0.542 | 0.08541 | 0.001 | -6.341
-10 | -0.515 | 0.07328 | 0.001 | -7.025
-9.5 | -0.488 | 0.08101 | 0.001 | -6.022
-9 | -0.461 | 0.06044 | 0.001 | -7.63
-8.5 | -0.434 | 0.05544 | 0 | -7.832
-8 | -0.407 | 0.06384 | 0 | -6.369
-7.5 | -0.38 | 0.05348 | 0 | -7.104
-7 | -0.353 | 0.04804 | 0 | -7.349
-6.5 | -0.498 | 0.04659 | -0.001 | -10.687
-6 | -0.517 | 0.04091 | -0.001 | -12.627
-5.5 | -0.617 | 0.01034 | -0.002 | -59.692
-5 | -0.576 | 0.0098 | -0.003 | -58.743
-4.5 | -0.524 | 0.00965 | -0.004 | -54.281
-4 | -0.466 | 0.00923 | -0.004 | -50.468
-3.5 | -0.404 | 0.00888 | -0.005 | -45.465
-3 | -0.339 | 0.00858 | -0.005 | -39.541
-2.5 | -0.273 | 0.00835 | -0.006 | -32.739
-2 | -0.206 | 0.00806 | -0.006 | -25.579
-1.5 | -0.138 | 0.00564 | -0.007 | -24.546
-1 | -0.07 | 0.00564 | -0.008 | -12.457
-0.5 | -0.002 | 0.00565 | -0.008 | -0.361
0 | 0.066 | 0.00565 | -0.009 | 11.737
0.5 | 0.135 | 0.00565 | -0.009 | 23.851
1 | 0.203 | 0.00568 | -0.01 | 35.785
1.5 | 0.271 | 0.00542 | -0.011 | 49.956
2 | 0.338 | 0.00545 | -0.011 | 62.149
2.5 | 0.406 | 0.00547 | -0.012 | 74.211
3 | 0.472 | 0.00552 | -0.012 | 85.57
3.5 | 0.537 | 0.00826 | -0.013 | 65.025
4 | 0.6 | 0.00861 | -0.013 | 69.652
4.5 | 0.66 | 0.00894 | -0.014 | 73.777
5 | 0.715 | 0.01056 | -0.015 | 67.725
5.5 | 0.764 | 0.01123 | -0.015 | 68
6 | 0.799 | 0.01201 | -0.016 | 66.529
6.5 | 0.804 | 0.01273 | -0.016 | 63.152
7 | 0.601 | 0.04936 | -0.008 | 12.179
7.5 | 0.429 | 0.05379 | -0.008 | 7.984
8 | 0.456 | 0.05473 | -0.008 | 8.334
8.5 | 0.482 | 0.06235 | -0.008 | 7.737
9 | 0.51 | 0.06437 | -0.009 | 7.916
9.5 | 0.536 | 0.07837 | -0.009 | 6.836
10 | 0.562 | 0.08248 | -0.009 | 6.816
10.5 | 0.589 | 0.07871 | -0.009 | 7.477
11 | 0.615 | 0.09443 | -0.01 | 6.513
11.5 | 0.642 | 0.09534 | -0.01 | 6.731
12 | 0.668 | 0.09813 | -0.011 | 6.805
12.5 | 0.694 | 0.10309 | -0.011 | 6.731
13 | 0.72 | 0.10907 | -0.011 | 6.602
13.5 | 0.747 | 0.11521 | -0.012 | 6.487
14 | 0.773 | 0.11894 | -0.013 | 6.502
14.5 | 0.799 | 0.12408 | -0.013 | 6.44
15 | 0.825 | 0.12958 | -0.013 | 6.368
15.5 | 0.854 | 0.1334 | -0.014 | 6.4
16 | 0.878 | 0.1369 | -0.014 | 6.416
16.5 | 0.904 | 0.14164 | -0.015 | 6.383
17 | 0.93 | 0.14687 | -0.015 | 6.333
17.5 | 0.958 | 0.15614 | -0.016 | 6.135
18 | 0.983 | 0.1587 | -0.016 | 6.195
18.5 | 1.009 | 0.16406 | -0.017 | 6.147
19 | 1.034 | 0.16865 | -0.017 | 6.132
19.5 | 1.06 | 0.17548 | -0.018 | 6.042
20 | 1.089 | 0.18047 | -0.019 | 6.032

## 56. Re 2M Mach 0.50 (2)
BIGFOIL.COM POLAR EXPORT
NACA64-111 a=0.0
NACA64-111 a=0.0 |  |  |  | Cl Max: | 0.9897 | at alpha= | 20 | deg
XFOIL ncrit=9 |  |  |  | L/D Max: | 77.6381 | at alpha= | 2.5 | deg
Re: | 2000000 |  |  | Cd Min: | 0.28564 | at alpha= | 20 | deg
Mach: | 0.5 |  |  | Cl=0 at alpha= | -0.49051 | deg
|  |  |  | @ Cl=0.1, Cd= | 0.0047496
|  |  |  | @ Cl=0.4, Cd= | 0.0052275
|  |  |  | @ Cl=0.6, Cd= | 0.0085436
alpha (deg) | Cl | Cd | Cm | Cl/Cd
-20 | -0.9232 | 0.28262 | 0.1028 | -3.2666
-19.5 | -0.9005 | 0.2732 | 0.0972 | -3.2961
-19 | -0.8786 | 0.26374 | 0.0915 | -3.3313
-18.5 | -0.857 | 0.25436 | 0.0858 | -3.3692
-18 | -0.8359 | 0.24516 | 0.0805 | -3.4096
-17.5 | -0.8137 | 0.23761 | 0.0756 | -3.4245
-17 | -0.7916 | 0.22932 | 0.0704 | -3.4519
-16.5 | -0.7696 | 0.21989 | 0.0649 | -3.4999
-16 | -0.7495 | 0.21026 | 0.0594 | -3.5646
-15.5 | -0.73 | 0.2008 | 0.0541 | -3.6355
-15 | -0.7102 | 0.19271 | 0.0496 | -3.6853
-14.5 | -0.6918 | 0.18335 | 0.0443 | -3.7731
-14 | -0.6749 | 0.17355 | 0.0391 | -3.8888
-13.5 | -0.6612 | 0.16261 | 0.0333 | -4.0662
-13 | -0.648 | 0.15288 | 0.028 | -4.2386
-12.5 | -0.6322 | 0.1444 | 0.0233 | -4.3781
-12 | -0.6176 | 0.13579 | 0.0185 | -4.5482
-11.5 | -0.6106 | 0.12523 | 0.0129 | -4.8758
-11 | -0.6057 | 0.11473 | 0.0072 | -5.2794
-10.5 | -0.6077 | 0.10322 | 0.0009 | -5.8874
-10 | -0.6137 | 0.09142 | -0.0059 | -6.713
-9.5 | -0.6251 | 0.07904 | -0.0136 | -7.9087
-9 | -0.6418 | 0.06422 | -0.025 | -9.9938
-8 | -0.7087 | 0.04147 | -0.04 | -17.0895
-7.5 | -0.742 | 0.03568 | -0.0345 | -20.796
-7 | -0.7459 | 0.02918 | -0.0299 | -25.562
-6.5 | -0.7321 | 0.02217 | -0.0252 | -33.0221
-6 | -0.6994 | 0.01558 | -0.0206 | -44.8909
-5.5 | -0.6483 | 0.0122 | -0.0169 | -53.1393
-5 | -0.5881 | 0.01066 | -0.0142 | -55.1689
-4.5 | -0.5248 | 0.00962 | -0.0123 | -54.553
-4 | -0.4607 | 0.00871 | -0.0108 | -52.8932
-3.5 | -0.3936 | 0.00822 | -0.01 | -47.8832
-3 | -0.3266 | 0.00777 | -0.0095 | -42.0335
-2.5 | -0.2593 | 0.00743 | -0.0093 | -34.8991
-2 | -0.1956 | 0.00659 | -0.0091 | -29.6813
-1.5 | -0.136 | 0.00512 | -0.0089 | -26.5625
-0.5 | -0.0013 | 0.00474 | -0.0094 | -0.27426
0 | 0.0672 | 0.00474 | -0.0099 | 14.1772
0.5 | 0.1356 | 0.00476 | -0.0104 | 28.4874
1 | 0.2039 | 0.00479 | -0.0108 | 42.5678
1.5 | 0.2723 | 0.00485 | -0.0112 | 56.1443
2.5 | 0.4076 | 0.00525 | -0.0115 | 77.6381
3 | 0.4672 | 0.00655 | -0.0109 | 71.3282
3.5 | 0.5266 | 0.00782 | -0.0101 | 67.3402
4 | 0.5907 | 0.00847 | -0.0092 | 69.7403
4.5 | 0.6564 | 0.00899 | -0.0081 | 73.0145
5 | 0.7205 | 0.0097 | -0.0065 | 74.2784
5.5 | 0.7834 | 0.01048 | -0.0044 | 74.7519
6 | 0.8401 | 0.01175 | -0.0011 | 71.4979
6.5 | 0.891 | 0.01331 | 0.0033 | 66.9421
7 | 0.9254 | 0.01588 | 0.01 | 58.2746
7.5 | 0.9487 | 0.02107 | 0.0161 | 45.0261
8 | 0.9397 | 0.02663 | 0.0239 | 35.2873
8.5 | 0.9182 | 0.03289 | 0.0287 | 27.9173
9 | 0.8897 | 0.04073 | 0.0291 | 21.8438
9.5 | 0.859 | 0.05043 | 0.0252 | 17.0335
10 | 0.8258 | 0.06276 | 0.017 | 13.1581
10.5 | 0.7967 | 0.07833 | 0.0056 | 10.1711
11 | 0.7717 | 0.0952 | -0.0051 | 8.1061
11.5 | 0.7533 | 0.10971 | -0.0139 | 6.8663
12 | 0.7401 | 0.12409 | -0.0222 | 5.9642
12.5 | 0.7377 | 0.13693 | -0.0294 | 5.3874
13 | 0.7417 | 0.14876 | -0.036 | 4.9859
13.5 | 0.7502 | 0.15995 | -0.0421 | 4.6902
14 | 0.7662 | 0.16869 | -0.0472 | 4.5421
14.5 | 0.7788 | 0.17922 | -0.0531 | 4.3455
15 | 0.7916 | 0.19064 | -0.0592 | 4.1523
15.5 | 0.8072 | 0.20148 | -0.0651 | 4.0064
16 | 0.8249 | 0.21152 | -0.0706 | 3.8999
16.5 | 0.8437 | 0.22138 | -0.0762 | 3.8111
17 | 0.8636 | 0.22955 | -0.081 | 3.7621
17.5 | 0.8835 | 0.23936 | -0.0866 | 3.6911
18 | 0.9038 | 0.24929 | -0.0923 | 3.6255
18.5 | 0.9249 | 0.25886 | -0.098 | 3.573
19 | 0.9465 | 0.26896 | -0.1038 | 3.5191
19.5 | 0.968 | 0.2774 | -0.1092 | 3.4895
20 | 0.9897 | 0.28564 | -0.1147 | 3.4649

## 57. Re 3M Mach 0.00 (1)
BIGFOIL.COM POLAR EXPORT
NACA64-111 a=0.0
NACA64-111 a=0.0 |  |  |  | Cl Max: | 0.991 | at alpha= | 10.5 | deg
JavaFoil+Calcfoil stall+Eppler ext transition |  |  |  | L/D Max: | 94.552 | at alpha= | 7 | deg
Re: | 3000000 |  |  | Cd Min: | 0.00515 | at alpha= | -1.5 | deg
Mach: | 0 |  |  | Cl=0 at alpha= | -0.48305 | deg
|  |  |  | @ Cl=0.1, Cd= | 0.0051572
|  |  |  | @ Cl=0.4, Cd= | 0.0052625
|  |  |  | @ Cl=0.6, Cd= | 0.0079454
alpha (deg) | Cl | Cd | Cm | Cl/Cd
-15 | -0.646 | 0.11488 | 0.003 | -5.626
-14.5 | -0.664 | 0.10644 | 0.003 | -6.243
-14 | -0.682 | 0.1007 | 0.003 | -6.768
-13.5 | -0.697 | 0.0932 | 0.003 | -7.473
-13 | -0.71 | 0.0871 | 0.002 | -8.148
-12.5 | -0.72 | 0.08311 | 0.002 | -8.658
-12 | -0.727 | 0.07679 | 0.002 | -9.473
-11.5 | -0.732 | 0.07154 | 0.002 | -10.228
-11 | -0.731 | 0.06775 | 0.002 | -10.796
-10.5 | -0.734 | 0.05943 | 0.002 | -12.353
-10 | -0.872 | 0.01278 | 0.002 | -68.261
-9.5 | -0.868 | 0.01173 | 0.002 | -73.994
-9 | -0.851 | 0.01132 | 0.001 | -75.21
-8.5 | -0.825 | 0.01075 | 0.001 | -76.763
-8 | -0.793 | 0.01028 | 0 | -77.169
-7.5 | -0.757 | 0.00992 | 0 | -76.336
-7 | -0.717 | 0.00954 | -0.001 | -75.171
-6.5 | -0.671 | 0.00916 | -0.001 | -73.264
-6 | -0.623 | 0.00884 | -0.002 | -70.456
-5.5 | -0.572 | 0.0086 | -0.002 | -66.517
-5 | -0.519 | 0.0083 | -0.003 | -62.575
-4.5 | -0.465 | 0.0081 | -0.003 | -57.434
-4 | -0.409 | 0.00785 | -0.004 | -52.185
-3.5 | -0.353 | 0.00768 | -0.004 | -45.961
-3 | -0.295 | 0.00754 | -0.005 | -39.159
-2.5 | -0.237 | 0.00732 | -0.005 | -32.43
-2 | -0.179 | 0.00518 | -0.006 | -34.507
-1.5 | -0.12 | 0.00515 | -0.006 | -23.283
-1 | -0.061 | 0.00515 | -0.007 | -11.828
-0.5 | -0.002 | 0.00515 | -0.007 | -0.343
0 | 0.057 | 0.00515 | -0.008 | 11.151
0.5 | 0.117 | 0.00516 | -0.008 | 22.601
1 | 0.176 | 0.00516 | -0.009 | 34.067
1.5 | 0.235 | 0.00519 | -0.009 | 45.271
2 | 0.294 | 0.0052 | -0.01 | 56.524
2.5 | 0.352 | 0.00523 | -0.01 | 67.303
3 | 0.411 | 0.00527 | -0.011 | 77.958
3.5 | 0.468 | 0.00535 | -0.011 | 87.481
4 | 0.524 | 0.00766 | -0.012 | 68.443
4.5 | 0.58 | 0.00788 | -0.012 | 73.653
5 | 0.635 | 0.00806 | -0.013 | 78.779
5.5 | 0.688 | 0.00834 | -0.013 | 82.505
6 | 0.739 | 0.00868 | -0.014 | 85.091
6.5 | 0.786 | 0.00848 | -0.014 | 92.668
7 | 0.829 | 0.00877 | -0.015 | 94.552
7.5 | 0.869 | 0.00923 | -0.015 | 94.207
8 | 0.904 | 0.01085 | -0.016 | 83.321
8.5 | 0.934 | 0.01137 | -0.016 | 82.172
9 | 0.958 | 0.01194 | -0.017 | 80.26
9.5 | 0.976 | 0.01271 | -0.017 | 76.765
10 | 0.988 | 0.01342 | -0.017 | 73.605
10.5 | 0.991 | 0.01458 | -0.018 | 68.009
11 | 0.987 | 0.01622 | -0.018 | 60.829
11.5 | 0.917 | 0.03216 | -0.017 | 28.53
12 | 0.825 | 0.07347 | -0.011 | 11.227
12.5 | 0.813 | 0.08051 | -0.011 | 10.101
13 | 0.804 | 0.08344 | -0.011 | 9.634
13.5 | 0.788 | 0.09021 | -0.011 | 8.732
14 | 0.765 | 0.09625 | -0.011 | 7.952
14.5 | 0.74 | 0.10237 | -0.011 | 7.226
15 | 0.713 | 0.10933 | -0.011 | 6.523
15.5 | 0.686 | 0.11674 | -0.011 | 5.873

## 58. Re 3M Mach 0.00 (2)
BIGFOIL.COM POLAR EXPORT
NACA64-111 a=0.0
NACA64-111 a=0.0 |  |  |  | Cl Max: | 1.5058 | at alpha= | 17.5 | deg
XFOIL ncrit=9 |  |  |  | L/D Max: | 94.8846 | at alpha= | 8.5 | deg
Re: | 3000000 |  |  | Cd Min: | 0.12091 | at alpha= | 20 | deg
Mach: | 0 |  |  | Cl=0 at alpha= | -0.49213 | deg
|  |  |  | @ Cl=0.1, Cd= | 0.0041076
|  |  |  | @ Cl=0.4, Cd= | 0.0055758
|  |  |  | @ Cl=0.6, Cd= | 0.0076251
alpha (deg) | Cl | Cd | Cm | Cl/Cd
-18.5 | -1.353 | 0.06863 | -0.0197 | -19.7144
-18 | -1.4028 | 0.054 | -0.028 | -25.9778
-17.5 | -1.4276 | 0.04495 | -0.0316 | -31.7597
-17 | -1.4205 | 0.04046 | -0.0325 | -35.1087
-16.5 | -1.4231 | 0.03543 | -0.0326 | -40.1665
-16 | -1.4295 | 0.0307 | -0.0311 | -46.5635
-15.5 | -1.4228 | 0.02764 | -0.0287 | -51.4761
-15 | -1.4347 | 0.02386 | -0.0231 | -60.1299
-14.5 | -1.4244 | 0.02188 | -0.0178 | -65.1005
-14 | -1.3911 | 0.02055 | -0.0156 | -67.6934
-13.5 | -1.3536 | 0.01932 | -0.0138 | -70.0621
-13 | -1.3123 | 0.01826 | -0.0125 | -71.8675
-12.5 | -1.2679 | 0.01737 | -0.0115 | -72.9937
-12 | -1.2224 | 0.01647 | -0.0106 | -74.2198
-11.5 | -1.1743 | 0.01577 | -0.01 | -74.4642
-11 | -1.1307 | 0.01432 | -0.0089 | -78.9595
-10.5 | -1.0841 | 0.01312 | -0.0081 | -82.6296
-10 | -1.0304 | 0.01247 | -0.0084 | -82.6303
-9 | -0.9334 | 0.01153 | -0.0063 | -80.954
-8.5 | -0.8814 | 0.01107 | -0.0059 | -79.6206
-8 | -0.8308 | 0.01026 | -0.0054 | -80.9747
-7.5 | -0.7786 | 0.00961 | -0.0051 | -81.0198
-7 | -0.7246 | 0.00921 | -0.005 | -78.6754
-6.5 | -0.67 | 0.00884 | -0.005 | -75.7919
-6 | -0.6149 | 0.00852 | -0.0051 | -72.1714
-5.5 | -0.5606 | 0.00799 | -0.0051 | -70.1627
-5 | -0.5048 | 0.00772 | -0.0053 | -65.3886
-4.5 | -0.4489 | 0.00742 | -0.0055 | -60.4987
-4 | -0.3927 | 0.00716 | -0.0057 | -54.8464
-3.5 | -0.3363 | 0.00692 | -0.006 | -48.5983
-3 | -0.2797 | 0.00669 | -0.0063 | -41.8087
-2.5 | -0.2236 | 0.0063 | -0.0066 | -35.4921
-1.5 | -0.1152 | 0.00458 | -0.0072 | -25.1528
-1 | -0.0581 | 0.00438 | -0.0076 | -13.2648
-0.5 | -0.0009 | 0.00421 | -0.008 | -0.21378
0 | 0.0563 | 0.0041 | -0.0084 | 13.7317
0.5 | 0.1141 | 0.00411 | -0.0089 | 27.7616
1 | 0.1719 | 0.00415 | -0.0094 | 41.4217
1.5 | 0.2295 | 0.00424 | -0.0098 | 54.1274
2 | 0.2866 | 0.00441 | -0.0102 | 64.9887
2.5 | 0.3431 | 0.0047 | -0.0106 | 73
3.5 | 0.4503 | 0.00635 | -0.011 | 70.9134
4 | 0.5044 | 0.00697 | -0.0111 | 72.3673
4.5 | 0.5593 | 0.00739 | -0.0112 | 75.6834
5 | 0.6147 | 0.00771 | -0.0114 | 79.7276
6 | 0.7242 | 0.00837 | -0.0115 | 86.5233
6.5 | 0.778 | 0.00875 | -0.0114 | 88.9143
7 | 0.8314 | 0.0091 | -0.0113 | 91.3626
7.5 | 0.8827 | 0.00961 | -0.0107 | 91.8522
8 | 0.9318 | 0.00995 | -0.0096 | 93.6482
8.5 | 0.9868 | 0.0104 | -0.01 | 94.8846
9 | 1.0367 | 0.01122 | -0.0095 | 92.3975
9.5 | 1.0881 | 0.01175 | -0.0093 | 92.6043
10 | 1.1382 | 0.01238 | -0.0089 | 91.9386
10.5 | 1.1866 | 0.01312 | -0.0082 | 90.4421
11 | 1.2301 | 0.01432 | -0.007 | 85.9008
11.5 | 1.2749 | 0.01522 | -0.0059 | 83.7648
12 | 1.3191 | 0.01604 | -0.0048 | 82.2382
12.5 | 1.3604 | 0.01699 | -0.0033 | 80.0706
13 | 1.399 | 0.018 | -0.0015 | 77.7222
13.5 | 1.4296 | 0.01923 | 0.0014 | 74.3422
14 | 1.4476 | 0.02065 | 0.0061 | 70.1017
14.5 | 1.4585 | 0.02285 | 0.0105 | 63.8293
15 | 1.4597 | 0.02615 | 0.0144 | 55.8203
15.5 | 1.4716 | 0.02903 | 0.0166 | 50.6924
16 | 1.4869 | 0.03186 | 0.0179 | 46.6698
16.5 | 1.4915 | 0.03595 | 0.0188 | 41.4882
17 | 1.5036 | 0.03957 | 0.019 | 37.9985
17.5 | 1.5058 | 0.04458 | 0.0184 | 33.7775
18 | 1.4983 | 0.05117 | 0.0168 | 29.2808
18.5 | 1.4612 | 0.06269 | 0.0122 | 23.3083
19 | 1.4573 | 0.07039 | 0.0084 | 20.7032
19.5 | 1.4072 | 0.08693 | -0.001 | 16.1877
20 | 1.2874 | 0.12091 | -0.0223 | 10.6476

## 59. Re 3M Mach 0.10 (1)
BIGFOIL.COM POLAR EXPORT
NACA64-111 a=0.0
NACA64-111 a=0.0 |  |  |  | Cl Max: | 0.981 | at alpha= | 10.5 | deg
JavaFoil+Calcfoil stall+Eppler ext transition |  |  |  | L/D Max: | 94.75 | at alpha= | 7 | deg
Re: | 3000000 |  |  | Cd Min: | 0.00514 | at alpha= | -0.5 | deg
Mach: | 0.1 |  |  | Cl=0 at alpha= | -0.48333 | deg
|  |  |  | @ Cl=0.1, Cd= | 0.0051571
|  |  |  | @ Cl=0.4, Cd= | 0.0052634
|  |  |  | @ Cl=0.6, Cd= | 0.0079535
alpha (deg) | Cl | Cd | Cm | Cl/Cd
-14.5 | -0.63 | 0.10774 | 0.003 | -5.846
-14 | -0.65 | 0.10265 | 0.003 | -6.335
-13.5 | -0.669 | 0.0946 | 0.003 | -7.077
-13 | -0.686 | 0.08851 | 0.002 | -7.749
-12.5 | -0.699 | 0.08418 | 0.002 | -8.308
-12 | -0.71 | 0.07805 | 0.002 | -9.097
-11.5 | -0.717 | 0.07292 | 0.002 | -9.837
-11 | -0.72 | 0.06861 | 0.002 | -10.495
-10.5 | -0.72 | 0.06331 | 0.001 | -11.369
-10 | -0.841 | 0.01564 | 0.002 | -53.781
-9.5 | -0.859 | 0.01195 | 0.002 | -71.873
-9 | -0.849 | 0.01144 | 0.001 | -74.208
-8.5 | -0.824 | 0.01085 | 0.001 | -75.923
-8 | -0.794 | 0.01038 | 0 | -76.447
-7.5 | -0.759 | 0.00995 | 0 | -76.207
-7 | -0.719 | 0.00957 | -0.001 | -75.155
-6.5 | -0.673 | 0.00921 | -0.001 | -73.101
-6 | -0.625 | 0.00891 | -0.002 | -70.085
-5.5 | -0.574 | 0.00861 | -0.002 | -66.679
-5 | -0.521 | 0.00836 | -0.003 | -62.331
-4.5 | -0.467 | 0.0081 | -0.003 | -57.691
-4 | -0.411 | 0.00791 | -0.004 | -51.974
-3.5 | -0.355 | 0.00772 | -0.004 | -45.914
-3 | -0.297 | 0.00754 | -0.005 | -39.375
-2.5 | -0.239 | 0.00735 | -0.005 | -32.459
-2 | -0.18 | 0.00518 | -0.006 | -34.717
-1.5 | -0.121 | 0.00517 | -0.006 | -23.315
-1 | -0.061 | 0.00516 | -0.007 | -11.856
-0.5 | -0.002 | 0.00514 | -0.007 | -0.345
0 | 0.058 | 0.00515 | -0.008 | 11.217
0.5 | 0.117 | 0.00516 | -0.008 | 22.729
1 | 0.177 | 0.00518 | -0.009 | 34.12
1.5 | 0.236 | 0.00518 | -0.009 | 45.568
2 | 0.295 | 0.00521 | -0.01 | 56.61
2.5 | 0.354 | 0.00524 | -0.01 | 67.531
3 | 0.413 | 0.00527 | -0.011 | 78.339
3.5 | 0.47 | 0.00535 | -0.011 | 87.991
4 | 0.527 | 0.00767 | -0.012 | 68.689
4.5 | 0.583 | 0.00787 | -0.012 | 74.054
5 | 0.638 | 0.00814 | -0.013 | 78.367
5.5 | 0.691 | 0.00835 | -0.013 | 82.767
6 | 0.742 | 0.00869 | -0.014 | 85.376
6.5 | 0.789 | 0.0085 | -0.014 | 92.8
7 | 0.832 | 0.00878 | -0.015 | 94.75
7.5 | 0.871 | 0.00924 | -0.015 | 94.24
8 | 0.905 | 0.01096 | -0.016 | 82.564
8.5 | 0.934 | 0.01148 | -0.016 | 81.313
9 | 0.956 | 0.01206 | -0.017 | 79.276
9.5 | 0.971 | 0.01284 | -0.017 | 75.667
10 | 0.98 | 0.01371 | -0.018 | 71.512
10.5 | 0.981 | 0.01493 | -0.018 | 65.692
11 | 0.971 | 0.01704 | -0.018 | 56.958
11.5 | 0.82 | 0.06764 | -0.012 | 12.124
12 | 0.806 | 0.07588 | -0.011 | 10.625
12.5 | 0.793 | 0.08221 | -0.01 | 9.644
13 | 0.779 | 0.08582 | -0.011 | 9.079
13.5 | 0.76 | 0.09184 | -0.011 | 8.278
14 | 0.734 | 0.09942 | -0.011 | 7.384
14.5 | 0.705 | 0.10495 | -0.011 | 6.716
15 | 0.675 | 0.11234 | -0.011 | 6.004
15.5 | 0.643 | 0.11716 | -0.011 | 5.488

## 60. Re 3M Mach 0.10 (2)
BIGFOIL.COM POLAR EXPORT
NACA64-111 a=0.0
NACA64-111 a=0.0 |  |  |  | Cl Max: | 1.4687 | at alpha= | 17 | deg
XFOIL ncrit=9 |  |  |  | L/D Max: | 94.222 | at alpha= | 8.5 | deg
Re: | 3000000 |  |  | Cd Min: | 0.09242 | at alpha= | 19 | deg
Mach: | 0.1 |  |  | Cl=0 at alpha= | -0.49217 | deg
|  |  |  | @ Cl=0.1, Cd= | 0.0041175
|  |  |  | @ Cl=0.4, Cd= | 0.0055605
|  |  |  | @ Cl=0.6, Cd= | 0.007638
alpha (deg) | Cl | Cd | Cm | Cl/Cd
-17.5 | -1.3391 | 0.05913 | -0.0269 | -22.6467
-17 | -1.3498 | 0.05105 | -0.0309 | -26.4407
-16.5 | -1.369 | 0.04293 | -0.0338 | -31.8891
-16 | -1.3952 | 0.03532 | -0.0344 | -39.5017
-15.5 | -1.3895 | 0.03158 | -0.0332 | -43.9994
-15 | -1.3797 | 0.02865 | -0.0309 | -48.1571
-14.5 | -1.4032 | 0.02403 | -0.0244 | -58.3937
-14 | -1.3897 | 0.02199 | -0.0193 | -63.1969
-13.5 | -1.3563 | 0.02046 | -0.0169 | -66.2903
-13 | -1.3168 | 0.01922 | -0.0151 | -68.512
-12.5 | -1.2737 | 0.01816 | -0.0138 | -70.1377
-12 | -1.229 | 0.01711 | -0.0126 | -71.8293
-11.5 | -1.1814 | 0.01627 | -0.0117 | -72.6122
-11 | -1.1328 | 0.01544 | -0.0109 | -73.3679
-10.5 | -1.0905 | 0.01358 | -0.0094 | -80.3019
-10 | -1.0371 | 0.01277 | -0.0095 | -81.2138
-9.5 | -0.9909 | 0.01221 | -0.0077 | -81.1548
-9 | -0.9396 | 0.01173 | -0.0071 | -80.1023
-8.5 | -0.8874 | 0.01122 | -0.0066 | -79.0909
-8 | -0.8352 | 0.01058 | -0.0061 | -78.9414
-7 | -0.7293 | 0.0093 | -0.0054 | -78.4194
-6.5 | -0.6744 | 0.0089 | -0.0054 | -75.7753
-6 | -0.6188 | 0.00858 | -0.0054 | -72.1212
-5.5 | -0.5641 | 0.00803 | -0.0053 | -70.2491
-5 | -0.5079 | 0.00775 | -0.0055 | -65.5355
-4.5 | -0.4516 | 0.00746 | -0.0056 | -60.5362
-4 | -0.3951 | 0.00718 | -0.0058 | -55.0279
-3.5 | -0.3382 | 0.00694 | -0.0061 | -48.732
-3 | -0.2813 | 0.0067 | -0.0064 | -41.9851
-2.5 | -0.2249 | 0.00632 | -0.0067 | -35.5854
-2 | -0.1699 | 0.00556 | -0.0069 | -30.5576
-1.5 | -0.1158 | 0.00459 | -0.0072 | -25.2288
-1 | -0.0584 | 0.00438 | -0.0077 | -13.3333
-0.5 | -0.0009 | 0.00422 | -0.0081 | -0.21327
0 | 0.0566 | 0.00411 | -0.0085 | 13.7713
0.5 | 0.1148 | 0.00412 | -0.0089 | 27.8641
1 | 0.1729 | 0.00416 | -0.0094 | 41.5625
1.5 | 0.2309 | 0.00424 | -0.0099 | 54.4575
2 | 0.2883 | 0.00441 | -0.0103 | 65.3741
2.5 | 0.3451 | 0.00471 | -0.0107 | 73.2696
3.5 | 0.4529 | 0.00638 | -0.011 | 70.9875
4 | 0.5073 | 0.00702 | -0.0111 | 72.265
4.5 | 0.5627 | 0.00743 | -0.0112 | 75.7335
5 | 0.6183 | 0.00774 | -0.0113 | 79.8837
5.5 | 0.6737 | 0.00808 | -0.0114 | 83.3787
6 | 0.7286 | 0.00842 | -0.0113 | 86.5321
6.5 | 0.7829 | 0.00879 | -0.0112 | 89.0671
7 | 0.8367 | 0.00917 | -0.011 | 91.2432
7.5 | 0.8884 | 0.00968 | -0.0104 | 91.7769
8 | 0.9379 | 0.01004 | -0.0092 | 93.4163
8.5 | 0.9931 | 0.01054 | -0.0095 | 94.222
9 | 1.0435 | 0.01134 | -0.0089 | 92.0194
9.5 | 1.0951 | 0.01192 | -0.0085 | 91.8708
10 | 1.1453 | 0.0126 | -0.0079 | 90.8968
10.5 | 1.1932 | 0.01345 | -0.0071 | 88.7138
11 | 1.2363 | 0.01473 | -0.0055 | 83.9308
11.5 | 1.2818 | 0.01559 | -0.0043 | 82.2194
12 | 1.325 | 0.01653 | -0.0029 | 80.1573
12.5 | 1.3648 | 0.01761 | -0.001 | 77.5014
13 | 1.4014 | 0.01874 | 0.0013 | 74.7812
13.5 | 1.4207 | 0.02025 | 0.0061 | 70.158
14 | 1.434 | 0.02223 | 0.0108 | 64.5074
14.5 | 1.4319 | 0.02573 | 0.0154 | 55.651
15 | 1.4481 | 0.02825 | 0.0176 | 51.2602
15.5 | 1.4549 | 0.03187 | 0.0194 | 45.6511
16 | 1.4665 | 0.03535 | 0.0204 | 41.4851
16.5 | 1.4629 | 0.04071 | 0.0205 | 35.9347
17 | 1.4687 | 0.04548 | 0.0199 | 32.2933
17.5 | 1.4616 | 0.05222 | 0.0181 | 27.9893
18 | 1.444 | 0.06115 | 0.0145 | 23.6141
18.5 | 1.3791 | 0.07899 | 0.0048 | 17.4592
19 | 1.3528 | 0.09242 | -0.0033 | 14.6375

## 61. Re 3M Mach 0.25 (1)
BIGFOIL.COM POLAR EXPORT
NACA64-111 a=0.0
NACA64-111 a=0.0 |  |  |  | Cl Max: | 0.933 | at alpha= | 9 | deg
JavaFoil+Calcfoil stall+Eppler ext transition |  |  |  | L/D Max: | 94.789 | at alpha= | 3.5 | deg
Re: | 3000000 |  |  | Cd Min: | 0.0051 | at alpha= | 3.5 | deg
Mach: | 0.25 |  |  | Cl=0 at alpha= | -0.48361 | deg
|  |  |  | @ Cl=0.1, Cd= | 0.0051834
|  |  |  | @ Cl=0.4, Cd= | 0.005336
|  |  |  | @ Cl=0.6, Cd= | 0.10752
alpha (deg) | Cl | Cd | Cm | Cl/Cd
-13.5 | -0.42 | 0.10027 | 0.003 | -4.191
-13 | -0.472 | 0.09561 | 0.002 | -4.939
-12.5 | -0.519 | 0.09082 | 0.002 | -5.714
-12 | -0.56 | 0.0848 | 0.002 | -6.608
-11.5 | -0.596 | 0.07929 | 0.002 | -7.512
-11 | -0.624 | 0.07439 | 0.001 | -8.386
-10.5 | -0.646 | 0.0674 | 0.001 | -9.582
-10 | -0.659 | 0.06224 | 0.001 | -10.594
-9.5 | -0.667 | 0.05765 | 0.001 | -11.565
-9 | -0.667 | 0.05302 | 0.001 | -12.578
-8.5 | -0.807 | 0.01048 | 0.001 | -76.99
-8 | -0.79 | 0.01091 | 0 | -72.373
-7.5 | -0.762 | 0.01041 | 0 | -73.145
-7 | -0.727 | 0.00994 | -0.001 | -73.109
-6.5 | -0.684 | 0.00955 | -0.001 | -71.57
-6 | -0.636 | 0.00917 | -0.002 | -69.391
-5.5 | -0.586 | 0.00882 | -0.002 | -66.465
-5 | -0.533 | 0.0085 | -0.003 | -62.772
-4.5 | -0.478 | 0.00824 | -0.003 | -58.038
-4 | -0.422 | 0.00802 | -0.004 | -52.603
-3.5 | -0.364 | 0.00784 | -0.004 | -46.424
-3 | -0.305 | 0.00761 | -0.005 | -40.078
-2.5 | -0.245 | 0.00748 | -0.005 | -32.747
-2 | -0.185 | 0.0052 | -0.006 | -35.532
-1.5 | -0.124 | 0.00519 | -0.006 | -23.875
-1 | -0.063 | 0.0052 | -0.007 | -12.084
-0.5 | -0.002 | 0.00519 | -0.007 | -0.352
0 | 0.059 | 0.00519 | -0.008 | 11.434
0.5 | 0.121 | 0.00518 | -0.008 | 23.278
1 | 0.182 | 0.00522 | -0.009 | 34.839
1.5 | 0.242 | 0.00522 | -0.009 | 46.481
2 | 0.303 | 0.00525 | -0.01 | 57.754
2.5 | 0.364 | 0.0053 | -0.011 | 68.58
3 | 0.424 | 0.00536 | -0.011 | 79.117
3.5 | 0.483 | 0.0051 | -0.012 | 94.789
4 | 0.541 | 0.00782 | -0.012 | 69.172
4.5 | 0.598 | 0.00801 | -0.013 | 74.665
5 | 0.653 | 0.00829 | -0.013 | 78.85
5.5 | 0.707 | 0.00861 | -0.014 | 82.131
6 | 0.758 | 0.00847 | -0.014 | 89.475
6.5 | 0.803 | 0.00882 | -0.015 | 90.986
7 | 0.844 | 0.00919 | -0.015 | 91.82
7.5 | 0.878 | 0.01094 | -0.016 | 80.224
8 | 0.905 | 0.01152 | -0.016 | 78.552
8.5 | 0.923 | 0.01227 | -0.017 | 75.254
9 | 0.933 | 0.01298 | -0.017 | 71.855
9.5 | 0.93 | 0.0142 | -0.017 | 65.459
10 | 0.9 | 0.01779 | -0.017 | 50.6
10.5 | 0.753 | 0.06515 | -0.01 | 11.555
11 | 0.73 | 0.07198 | -0.01 | 10.135
11.5 | 0.702 | 0.07667 | -0.01 | 9.15
12 | 0.665 | 0.08471 | -0.009 | 7.856
12.5 | 0.624 | 0.08878 | -0.009 | 7.025
13 | 0.576 | 0.09535 | -0.01 | 6.045
13.5 | 0.524 | 0.10171 | -0.01 | 5.148
14 | 0.458 | 0.10752 | -0.01 | 4.258

## 62. Re 3M Mach 0.25 (2)
BIGFOIL.COM POLAR EXPORT
NACA64-111 a=0.0
NACA64-111 a=0.0 |  |  |  | Cl Max: | 1.3219 | at alpha= | 12.5 | deg
XFOIL ncrit=9 |  |  |  | L/D Max: | 90.9934 | at alpha= | 8 | deg
Re: | 3000000 |  |  | Cd Min: | 0.2578 | at alpha= | 20 | deg
Mach: | 0.25 |  |  | Cl=0 at alpha= | -0.49244 | deg
|  |  |  | @ Cl=0.1, Cd= | 0.0041772
|  |  |  | @ Cl=0.4, Cd= | 0.0055714
|  |  |  | @ Cl=0.6, Cd= | 0.007722
alpha (deg) | Cl | Cd | Cm | Cl/Cd
-17 | -0.7491 | 0.20397 | 0.0557 | -3.6726
-16.5 | -0.7308 | 0.19752 | 0.0515 | -3.6999
-16 | -0.7166 | 0.18893 | 0.0468 | -3.7929
-15.5 | -0.7076 | 0.17821 | 0.0415 | -3.9706
-15 | -0.706 | 0.16532 | 0.0353 | -4.2705
-14.5 | -0.7036 | 0.1538 | 0.0293 | -4.5748
-14 | -0.6909 | 0.14608 | 0.0249 | -4.7296
-13.5 | -1.0699 | 0.052 | -0.0342 | -20.575
-13 | -1.1352 | 0.03927 | -0.0387 | -28.9076
-12.5 | -1.1585 | 0.03303 | -0.0367 | -35.0742
-12 | -1.1723 | 0.02882 | -0.031 | -40.6766
-11.5 | -1.1679 | 0.02486 | -0.0256 | -46.9791
-11 | -1.1458 | 0.02105 | -0.0217 | -54.4323
-10.5 | -1.1077 | 0.01852 | -0.019 | -59.811
-10 | -1.0563 | 0.01666 | -0.0181 | -63.4034
-9.5 | -1.0223 | 0.01429 | -0.014 | -71.5395
-9 | -0.9706 | 0.01342 | -0.0123 | -72.3249
-8.5 | -0.9175 | 0.01251 | -0.0109 | -73.3413
-8 | -0.8635 | 0.01167 | -0.0097 | -73.9931
-7.5 | -0.8096 | 0.01073 | -0.0087 | -75.452
-7 | -0.7551 | 0.00984 | -0.0078 | -76.7378
-6.5 | -0.698 | 0.00933 | -0.0073 | -74.8124
-6 | -0.6406 | 0.00886 | -0.0069 | -72.3025
-5.5 | -0.5833 | 0.00833 | -0.0066 | -70.024
-4.5 | -0.4665 | 0.00765 | -0.0064 | -60.9804
-4 | -0.4081 | 0.00729 | -0.0064 | -55.9808
-3.5 | -0.349 | 0.00706 | -0.0066 | -49.4334
-3 | -0.2901 | 0.00681 | -0.0068 | -42.5991
-2.5 | -0.2316 | 0.00647 | -0.007 | -35.796
-2 | -0.1746 | 0.00576 | -0.0073 | -30.3125
-1 | -0.0602 | 0.00443 | -0.0079 | -13.5892
-0.5 | -0.0009 | 0.00426 | -0.0083 | -0.21127
0 | 0.0586 | 0.00416 | -0.0087 | 14.0865
1 | 0.1788 | 0.00421 | -0.0097 | 42.4703
1.5 | 0.2386 | 0.00429 | -0.0102 | 55.6177
2 | 0.2979 | 0.00446 | -0.0106 | 66.7937
2.5 | 0.3563 | 0.00481 | -0.0109 | 74.0748
3 | 0.4114 | 0.00577 | -0.011 | 71.2998
3.5 | 0.467 | 0.00659 | -0.011 | 70.8649
4 | 0.5234 | 0.00722 | -0.011 | 72.4931
4.5 | 0.581 | 0.00761 | -0.011 | 76.3469
5 | 0.6387 | 0.00795 | -0.0109 | 80.3396
5.5 | 0.6965 | 0.00827 | -0.0108 | 84.2201
6 | 0.7532 | 0.00872 | -0.0104 | 86.3761
6.5 | 0.8101 | 0.0091 | -0.0101 | 89.022
7 | 0.8649 | 0.00969 | -0.0093 | 89.257
7.5 | 0.9196 | 0.01014 | -0.0084 | 90.6903
8 | 0.9709 | 0.01067 | -0.0067 | 90.9934
8.5 | 1.0252 | 0.01157 | -0.0058 | 88.6085
9 | 1.079 | 0.01229 | -0.0048 | 87.795
9.5 | 1.1307 | 0.01319 | -0.0034 | 85.724
10 | 1.1744 | 0.01481 | -0.001 | 79.2978
10.5 | 1.2205 | 0.01602 | 0.0012 | 76.186
11 | 1.261 | 0.01756 | 0.0041 | 71.8109
11.5 | 1.2938 | 0.01945 | 0.0078 | 66.5193
12 | 1.3111 | 0.02135 | 0.0137 | 61.4098
12.5 | 1.3219 | 0.024 | 0.0188 | 55.0792
13 | 1.32 | 0.02806 | 0.0231 | 47.0421
13.5 | 1.3013 | 0.03418 | 0.0258 | 38.072
14 | 1.2731 | 0.0422 | 0.0258 | 30.1682
14.5 | 1.2401 | 0.05214 | 0.0227 | 23.784
15 | 1.2 | 0.06482 | 0.0161 | 18.5128
15.5 | 1.1572 | 0.08087 | 0.0057 | 14.3094
16 | 1.104 | 0.10241 | -0.0083 | 10.7802
16.5 | 1.0494 | 0.12446 | -0.0213 | 8.4316
18.5 | 0.8576 | 0.23041 | -0.0794 | 3.7221
19 | 0.8754 | 0.23666 | -0.0838 | 3.699
19.5 | 0.8849 | 0.24893 | -0.0895 | 3.5548
20 | 0.9021 | 0.2578 | -0.0945 | 3.4992

## 63. Re 3M Mach 0.50 (1)
BIGFOIL.COM POLAR EXPORT
NACA64-111 a=0.0
NACA64-111 a=0.0 |  |  |  | Cl Max: | 1.09 | at alpha= | 20 | deg
JavaFoil+Calcfoil stall+Eppler ext transition |  |  |  | L/D Max: | 90.737 | at alpha= | 3 | deg
Re: | 3000000 |  |  | Cd Min: | 0.00514 | at alpha= | 2 | deg
Mach: | 0.5 |  |  | Cl=0 at alpha= | -0.48529 | deg
|  |  |  | @ Cl=0.1, Cd= | 0.00534
|  |  |  | @ Cl=0.4, Cd= | 0.0051491
|  |  |  | @ Cl=0.6, Cd= | 0.00806
alpha (deg) | Cl | Cd | Cm | Cl/Cd
-20 | -1.051 | 0.16668 | 0.007 | -6.306
-19.5 | -1.025 | 0.16005 | 0.007 | -6.402
-19 | -0.998 | 0.15604 | 0.006 | -6.399
-18.5 | -0.974 | 0.15334 | 0.006 | -6.352
-18 | -0.945 | 0.14864 | 0.006 | -6.356
-17.5 | -0.918 | 0.14359 | 0.005 | -6.392
-17 | -0.891 | 0.13607 | 0.005 | -6.55
-16.5 | -0.865 | 0.13295 | 0.005 | -6.506
-16 | -0.84 | 0.12902 | 0.005 | -6.508
-15.5 | -0.811 | 0.12454 | 0.004 | -6.51
-15 | -0.784 | 0.118 | 0.004 | -6.643
-14.5 | -0.757 | 0.11281 | 0.004 | -6.714
-14 | -0.731 | 0.10932 | 0.003 | -6.687
-13.5 | -0.705 | 0.10831 | 0.003 | -6.505
-13 | -0.676 | 0.10244 | 0.003 | -6.6
-12.5 | -0.649 | 0.12149 | 0.002 | -5.343
-12 | -0.623 | 0.09297 | 0.002 | -6.699
-11.5 | -0.596 | 0.09327 | 0.002 | -6.392
-11 | -0.569 | 0.09038 | 0.002 | -6.3
-10.5 | -0.542 | 0.08153 | 0.001 | -6.648
-10 | -0.515 | 0.07038 | 0.001 | -7.322
-9.5 | -0.489 | 0.06291 | 0.001 | -7.765
-9 | -0.462 | 0.05863 | 0.001 | -7.879
-8.5 | -0.435 | 0.05398 | 0 | -8.06
-8 | -0.407 | 0.0602 | 0 | -6.758
-7.5 | -0.38 | 0.0519 | 0 | -7.324
-7 | -0.353 | 0.04694 | 0 | -7.53
-6.5 | -0.499 | 0.04459 | -0.001 | -11.184
-6 | -0.641 | 0.0102 | -0.002 | -62.863
-5.5 | -0.617 | 0.01008 | -0.002 | -61.238
-5 | -0.576 | 0.00951 | -0.003 | -60.519
-4.5 | -0.524 | 0.00902 | -0.004 | -58.027
-4 | -0.466 | 0.00864 | -0.004 | -53.903
-3.5 | -0.404 | 0.00837 | -0.005 | -48.23
-3 | -0.339 | 0.00807 | -0.005 | -42.066
-2.5 | -0.273 | 0.00785 | -0.006 | -34.807
-2 | -0.206 | 0.00761 | -0.006 | -27.064
-1.5 | -0.138 | 0.00534 | -0.007 | -25.919
-1 | -0.07 | 0.00534 | -0.008 | -13.166
-0.5 | -0.002 | 0.00535 | -0.008 | -0.382
0 | 0.066 | 0.00534 | -0.009 | 12.423
0.5 | 0.135 | 0.00534 | -0.009 | 25.257
1 | 0.203 | 0.00536 | -0.01 | 37.881
1.5 | 0.271 | 0.00539 | -0.011 | 50.321
2 | 0.339 | 0.00514 | -0.011 | 65.89
2.5 | 0.406 | 0.00515 | -0.012 | 78.811
3 | 0.472 | 0.00521 | -0.012 | 90.737
3.5 | 0.537 | 0.00814 | -0.013 | 65.968
4 | 0.6 | 0.00806 | -0.013 | 74.439
4.5 | 0.66 | 0.0084 | -0.014 | 78.602
5 | 0.716 | 0.00884 | -0.015 | 81.03
5.5 | 0.765 | 0.01053 | -0.015 | 72.686
6 | 0.801 | 0.01119 | -0.016 | 71.6
6.5 | 0.807 | 0.01204 | -0.016 | 66.995
7 | 0.602 | 0.04788 | -0.008 | 12.571
7.5 | 0.43 | 0.05216 | -0.008 | 8.239
8 | 0.457 | 0.05319 | -0.008 | 8.589
8.5 | 0.483 | 0.06011 | -0.008 | 8.031
9 | 0.51 | 0.06234 | -0.009 | 8.183
9.5 | 0.537 | 0.0613 | -0.01 | 8.76
10 | 0.563 | 0.06663 | -0.01 | 8.451
10.5 | 0.589 | 0.07621 | -0.01 | 7.732
11 | 0.615 | 0.08932 | -0.01 | 6.89
11.5 | 0.642 | 0.08913 | -0.011 | 7.202
12 | 0.668 | 0.09348 | -0.011 | 7.147
12.5 | 0.694 | 0.09819 | -0.011 | 7.07
13 | 0.721 | 0.1038 | -0.012 | 6.942
13.5 | 0.748 | 0.1097 | -0.013 | 6.818
14 | 0.774 | 0.11341 | -0.013 | 6.823
14.5 | 0.8 | 0.11656 | -0.013 | 6.86
15 | 0.826 | 0.12259 | -0.014 | 6.737
15.5 | 0.854 | 0.12605 | -0.015 | 6.778
16 | 0.879 | 0.1287 | -0.015 | 6.828
16.5 | 0.905 | 0.13224 | -0.015 | 6.841
17 | 0.931 | 0.13827 | -0.015 | 6.732
17.5 | 0.96 | 0.14311 | -0.017 | 6.705
18 | 0.983 | 0.1487 | -0.017 | 6.614
18.5 | 1.009 | 0.15277 | -0.017 | 6.605
19 | 1.035 | 0.15923 | -0.017 | 6.5
19.5 | 1.061 | 0.16202 | -0.018 | 6.549
20 | 1.09 | 0.16842 | -0.019 | 6.473

## 64. Re 3M Mach 0.50 (2)
BIGFOIL.COM POLAR EXPORT
NACA64-111 a=0.0
NACA64-111 a=0.0 |  |  |  | Cl Max: | 0.9897 | at alpha= | 20 | deg
XFOIL ncrit=9 |  |  |  | L/D Max: | 83.4418 | at alpha= | 5.5 | deg
Re: | 3000000 |  |  | Cd Min: | 0.28638 | at alpha= | 20 | deg
Mach: | 0.5 |  |  | Cl=0 at alpha= | -0.49559 | deg
|  |  |  | @ Cl=0.1, Cd= | 0.0043395
|  |  |  | @ Cl=0.4, Cd= | 0.0053378
|  |  |  | @ Cl=0.6, Cd= | 0.0079081
alpha (deg) | Cl | Cd | Cm | Cl/Cd
-20 | -0.9235 | 0.28137 | 0.1029 | -3.2822
-19.5 | -0.9017 | 0.27233 | 0.0974 | -3.3111
-19 | -0.8802 | 0.26315 | 0.0919 | -3.3449
-18.5 | -0.8588 | 0.2549 | 0.0865 | -3.3692
-18 | -0.8365 | 0.24668 | 0.0812 | -3.391
-17.5 | -0.814 | 0.23724 | 0.0758 | -3.4311
-17 | -0.7929 | 0.22891 | 0.0706 | -3.4638
-16.5 | -0.773 | 0.219 | 0.0651 | -3.5297
-16 | -0.7522 | 0.21007 | 0.0599 | -3.5807
-15.5 | -0.7329 | 0.20058 | 0.0546 | -3.6539
-15 | -0.7144 | 0.191 | 0.0493 | -3.7403
-14.5 | -0.6977 | 0.18071 | 0.0438 | -3.8609
-14 | -0.6831 | 0.17024 | 0.0382 | -4.0126
-13.5 | -0.6656 | 0.1617 | 0.0332 | -4.1163
-13 | -0.6492 | 0.15282 | 0.0282 | -4.2481
-12.5 | -0.6367 | 0.14298 | 0.0228 | -4.4531
-12 | -0.6284 | 0.13227 | 0.0171 | -4.7509
-11.5 | -0.6248 | 0.12109 | 0.011 | -5.1598
-11 | -0.6258 | 0.10946 | 0.0046 | -5.7172
-10.5 | -0.6258 | 0.09903 | -0.0016 | -6.3193
-10 | -0.63 | 0.08804 | -0.0083 | -7.1558
-9.5 | -0.6365 | 0.07683 | -0.0156 | -8.2845
-9 | -0.6551 | 0.06153 | -0.0281 | -10.6468
-8.5 | -0.6843 | 0.04934 | -0.0383 | -13.8691
-8 | -0.7213 | 0.04152 | -0.039 | -17.3724
-7.5 | -0.7559 | 0.03508 | -0.0334 | -21.5479
-7 | -0.7683 | 0.02669 | -0.0284 | -28.7861
-6.5 | -0.7627 | 0.01751 | -0.0229 | -43.558
-6 | -0.7159 | 0.01334 | -0.0189 | -53.6657
-5.5 | -0.6606 | 0.01077 | -0.0154 | -61.337
-5 | -0.5978 | 0.00949 | -0.0129 | -62.9926
-4.5 | -0.5332 | 0.00851 | -0.0111 | -62.6557
-4 | -0.4655 | 0.00798 | -0.0101 | -58.3333
-3.5 | -0.3978 | 0.00751 | -0.0094 | -52.9694
-3 | -0.3296 | 0.0072 | -0.009 | -45.7778
-2.5 | -0.2617 | 0.00691 | -0.0089 | -37.8726
-2 | -0.1954 | 0.00642 | -0.0089 | -30.4361
-1.5 | -0.1333 | 0.00524 | -0.0089 | -25.4389
-1 | -0.0681 | 0.00461 | -0.0091 | -14.7722
-0.5 | -0.0006 | 0.00441 | -0.0095 | -0.13605
0 | 0.0674 | 0.00433 | -0.0099 | 15.5658
0.5 | 0.136 | 0.00435 | -0.0104 | 31.2644
1 | 0.2047 | 0.00439 | -0.0109 | 46.6287
1.5 | 0.2731 | 0.00447 | -0.0114 | 61.0962
2 | 0.3411 | 0.00466 | -0.0117 | 73.1974
2.5 | 0.4054 | 0.0054 | -0.0116 | 75.0741
3 | 0.4663 | 0.00659 | -0.0112 | 70.7587
3.5 | 0.5295 | 0.00743 | -0.0106 | 71.2651
4 | 0.596 | 0.00788 | -0.01 | 75.6345
4.5 | 0.6628 | 0.00835 | -0.0091 | 79.3772
5 | 0.7299 | 0.00883 | -0.0079 | 82.6614
5.5 | 0.7952 | 0.00953 | -0.0061 | 83.4418
6 | 0.8591 | 0.01036 | -0.0036 | 82.9247
6.5 | 0.9145 | 0.01186 | 0.0003 | 77.1079
7 | 0.9582 | 0.01417 | 0.0059 | 67.6217
7.5 | 0.9837 | 0.01795 | 0.0132 | 54.8022
8 | 0.9699 | 0.02454 | 0.0221 | 39.5232
8.5 | 0.9402 | 0.03108 | 0.0286 | 30.251
9 | 0.908 | 0.03893 | 0.0301 | 23.3239
9.5 | 0.8741 | 0.04853 | 0.027 | 18.0115
10 | 0.8434 | 0.05988 | 0.0201 | 14.0848
10.5 | 0.8127 | 0.07435 | 0.0093 | 10.9307
11 | 0.7927 | 0.09076 | -0.0017 | 8.734
11.5 | 0.7739 | 0.10525 | -0.0108 | 7.353
12 | 0.766 | 0.11798 | -0.0185 | 6.4926
12.5 | 0.7617 | 0.13061 | -0.0261 | 5.8319
13 | 0.7579 | 0.14388 | -0.0338 | 5.2676
13.5 | 0.7593 | 0.157 | -0.041 | 4.8363
14 | 0.7682 | 0.16841 | -0.0472 | 4.5615
14.5 | 0.7804 | 0.17934 | -0.0532 | 4.3515
15 | 0.797 | 0.18883 | -0.0587 | 4.2207
15.5 | 0.8141 | 0.19819 | -0.0642 | 4.1077
16 | 0.8301 | 0.20885 | -0.0701 | 3.9746
16.5 | 0.8475 | 0.21947 | -0.0759 | 3.8616
17 | 0.8662 | 0.22947 | -0.0815 | 3.7748
17.5 | 0.8858 | 0.23956 | -0.0872 | 3.6976
18 | 0.9059 | 0.24957 | -0.0928 | 3.6298
18.5 | 0.9264 | 0.25809 | -0.0982 | 3.5894
19 | 0.9472 | 0.26752 | -0.1038 | 3.5407
19.5 | 0.9682 | 0.27684 | -0.1094 | 3.4973
20 | 0.9897 | 0.28638 | -0.1152 | 3.4559

## 65. Re 4M Mach 0.00 (1)
BIGFOIL.COM POLAR EXPORT
NACA64-111 a=0.0
NACA64-111 a=0.0 |  |  |  | Cl Max: | 0.996 | at alpha= | 10.5 | deg
JavaFoil+Calcfoil stall+Eppler ext transition |  |  |  | L/D Max: | 99.665 | at alpha= | 8 | deg
Re: | 4000000 |  |  | Cd Min: | 0.00497 | at alpha= | -0.5 | deg
Mach: | 0 |  |  | Cl=0 at alpha= | -0.48305 | deg
|  |  |  | @ Cl=0.1, Cd= | 0.00498
|  |  |  | @ Cl=0.4, Cd= | 0.0051407
|  |  |  | @ Cl=0.6, Cd= | 0.0076318
alpha (deg) | Cl | Cd | Cm | Cl/Cd
-15 | -0.647 | 0.11041 | 0.003 | -5.858
-14.5 | -0.665 | 0.1047 | 0.003 | -6.354
-14 | -0.682 | 0.09773 | 0.003 | -6.979
-13.5 | -0.697 | 0.09188 | 0.003 | -7.588
-13 | -0.711 | 0.08561 | 0.002 | -8.301
-12.5 | -0.721 | 0.08111 | 0.002 | -8.884
-12 | -0.73 | 0.07452 | 0.002 | -9.792
-11.5 | -0.736 | 0.06842 | 0.002 | -10.752
-11 | -0.736 | 0.06445 | 0.002 | -11.417
-10.5 | -0.879 | 0.01316 | 0.003 | -66.786
-10 | -0.882 | 0.01178 | 0.002 | -74.914
-9.5 | -0.873 | 0.01138 | 0.002 | -76.696
-9 | -0.851 | 0.01076 | 0.001 | -79.095
-8.5 | -0.825 | 0.01023 | 0.001 | -80.666
-8 | -0.793 | 0.00986 | 0 | -80.49
-7.5 | -0.757 | 0.00945 | 0 | -80.135
-7 | -0.717 | 0.00909 | -0.001 | -78.88
-6.5 | -0.671 | 0.00877 | -0.001 | -76.534
-6 | -0.623 | 0.00846 | -0.002 | -73.544
-5.5 | -0.572 | 0.00824 | -0.002 | -69.36
-5 | -0.519 | 0.00801 | -0.003 | -64.776
-4.5 | -0.465 | 0.0078 | -0.003 | -59.605
-4 | -0.409 | 0.00756 | -0.004 | -54.159
-3.5 | -0.353 | 0.00738 | -0.004 | -47.834
-3 | -0.295 | 0.00725 | -0.005 | -40.75
-2.5 | -0.237 | 0.00709 | -0.005 | -33.471
-2 | -0.179 | 0.00501 | -0.006 | -35.715
-1.5 | -0.12 | 0.00498 | -0.006 | -24.085
-1 | -0.061 | 0.005 | -0.007 | -12.174
-0.5 | -0.002 | 0.00497 | -0.007 | -0.355
0 | 0.057 | 0.00498 | -0.008 | 11.55
0.5 | 0.117 | 0.00498 | -0.008 | 23.434
1 | 0.176 | 0.00501 | -0.009 | 35.107
1.5 | 0.235 | 0.00504 | -0.009 | 46.613
2 | 0.294 | 0.00505 | -0.01 | 58.195
2.5 | 0.352 | 0.0051 | -0.01 | 69.124
3 | 0.411 | 0.00515 | -0.011 | 79.746
3.5 | 0.468 | 0.00532 | -0.011 | 88.041
4 | 0.524 | 0.00739 | -0.012 | 70.934
4.5 | 0.58 | 0.00757 | -0.012 | 76.614
5 | 0.635 | 0.00774 | -0.013 | 82.033
5.5 | 0.688 | 0.008 | -0.013 | 85.965
6 | 0.739 | 0.00831 | -0.014 | 88.927
6.5 | 0.786 | 0.00857 | -0.014 | 91.745
7 | 0.83 | 0.00835 | -0.015 | 99.331
7.5 | 0.87 | 0.00876 | -0.015 | 99.254
8 | 0.905 | 0.00908 | -0.016 | 99.665
8.5 | 0.935 | 0.01083 | -0.016 | 86.366
9 | 0.96 | 0.01135 | -0.017 | 84.604
9.5 | 0.978 | 0.01206 | -0.017 | 81.148
10 | 0.991 | 0.01277 | -0.018 | 77.559
10.5 | 0.996 | 0.01367 | -0.018 | 72.801
11 | 0.993 | 0.01494 | -0.018 | 66.483
11.5 | 0.976 | 0.01789 | -0.018 | 54.575
12 | 0.861 | 0.05395 | -0.015 | 15.963
12.5 | 0.819 | 0.07602 | -0.012 | 10.776
13 | 0.812 | 0.07775 | -0.013 | 10.438
13.5 | 0.792 | 0.08625 | -0.012 | 9.182
14 | 0.768 | 0.09315 | -0.012 | 8.243
14.5 | 0.742 | 0.1002 | -0.012 | 7.402
15 | 0.715 | 0.10694 | -0.011 | 6.682
15.5 | 0.687 | 0.11299 | -0.012 | 6.077

## 66. Re 4M Mach 0.00 (2)
BIGFOIL.COM POLAR EXPORT
NACA64-111 a=0.0
NACA64-111 a=0.0 |  |  |  | Cl Max: | 1.5845 | at alpha= | 18 | deg
XFOIL ncrit=9 |  |  |  | L/D Max: | 101.459 | at alpha= | 9 | deg
Re: | 4000000 |  |  | Cd Min: | 0.08269 | at alpha= | -20 | deg
Mach: | 0 |  |  | Cl=0 at alpha= | -0.49388 | deg
|  |  |  | @ Cl=0.1, Cd= | 0.0039374
|  |  |  | @ Cl=0.4, Cd= | 0.0056831
|  |  |  | @ Cl=0.6, Cd= | 0.007284
alpha (deg) | Cl | Cd | Cm | Cl/Cd
-20 | -1.4076 | 0.08269 | -0.0117 | -17.0226
-19.5 | -1.4813 | 0.06233 | -0.0245 | -23.7654
-19 | -1.517 | 0.05092 | -0.0302 | -29.7918
-18.5 | -1.5301 | 0.04371 | -0.0326 | -35.0057
-18 | -1.5377 | 0.03783 | -0.0335 | -40.6476
-17.5 | -1.5391 | 0.03319 | -0.033 | -46.3724
-17 | -1.5292 | 0.03 | -0.0318 | -50.9733
-16.5 | -1.52 | 0.0271 | -0.0296 | -56.0886
-16 | -1.5115 | 0.02453 | -0.0263 | -61.6184
-15.5 | -1.4961 | 0.02281 | -0.0224 | -65.5897
-15 | -1.4781 | 0.02151 | -0.0178 | -68.7169
-14.5 | -1.4455 | 0.02028 | -0.0154 | -71.2771
-14 | -1.415 | 0.01845 | -0.0128 | -76.6938
-13.5 | -1.3772 | 0.01702 | -0.011 | -80.9166
-13 | -1.3338 | 0.01599 | -0.0099 | -83.4146
-12.5 | -1.2877 | 0.01515 | -0.0091 | -84.9967
-12 | -1.2404 | 0.01434 | -0.0084 | -86.4993
-11.5 | -1.191 | 0.01369 | -0.0079 | -86.9978
-11 | -1.1411 | 0.01301 | -0.0075 | -87.7095
-10.5 | -1.0893 | 0.01249 | -0.0073 | -87.2138
-10 | -1.0454 | 0.01143 | -0.0056 | -91.4611
-9.5 | -0.9951 | 0.01084 | -0.005 | -91.7989
-9 | -0.9426 | 0.01042 | -0.0048 | -90.4607
-8.5 | -0.8897 | 0.00999 | -0.0046 | -89.0591
-8 | -0.836 | 0.00958 | -0.0046 | -87.2651
-7.5 | -0.7819 | 0.00919 | -0.0045 | -85.0816
-7 | -0.7289 | 0.00854 | -0.0043 | -85.3513
-6.5 | -0.6739 | 0.0082 | -0.0044 | -82.1829
-6 | -0.6185 | 0.00791 | -0.0046 | -78.1922
-5.5 | -0.5628 | 0.0076 | -0.0047 | -74.0526
-5 | -0.5071 | 0.00727 | -0.0049 | -69.7524
-4.5 | -0.4507 | 0.00706 | -0.0052 | -63.8385
-4 | -0.3944 | 0.0068 | -0.0055 | -58
-3.5 | -0.3376 | 0.00661 | -0.0058 | -51.0741
-3 | -0.2809 | 0.0064 | -0.0061 | -43.8906
-2.5 | -0.2243 | 0.00611 | -0.0065 | -36.7103
-2 | -0.1685 | 0.00558 | -0.0068 | -30.1971
-1.5 | -0.1137 | 0.0048 | -0.0072 | -23.6875
-1 | -0.0579 | 0.00427 | -0.0076 | -13.5597
-0.5 | -0.0007 | 0.00412 | -0.008 | -0.1699
0 | 0.0565 | 0.00396 | -0.0085 | 14.2677
0.5 | 0.1143 | 0.00393 | -0.0089 | 29.084
1 | 0.172 | 0.00399 | -0.0094 | 43.1078
1.5 | 0.2298 | 0.00406 | -0.0099 | 56.601
2 | 0.2866 | 0.00432 | -0.0103 | 66.3426
2.5 | 0.3419 | 0.00489 | -0.0107 | 69.9182
3 | 0.3962 | 0.00564 | -0.0109 | 70.2482
3.5 | 0.4508 | 0.00626 | -0.0112 | 72.0128
4 | 0.5058 | 0.00675 | -0.0114 | 74.9333
4.5 | 0.5614 | 0.00709 | -0.0116 | 79.1819
5 | 0.6171 | 0.00737 | -0.0118 | 83.7313
5.5 | 0.6727 | 0.00762 | -0.012 | 88.2808
6 | 0.7275 | 0.00798 | -0.0121 | 91.1654
6.5 | 0.7825 | 0.00826 | -0.0122 | 94.7337
7 | 0.836 | 0.00869 | -0.0121 | 96.2025
7.5 | 0.8898 | 0.00901 | -0.012 | 98.7569
8 | 0.9421 | 0.00938 | -0.0117 | 100.4371
8.5 | 0.9909 | 0.00995 | -0.0107 | 99.5879
9 | 1.043 | 0.01028 | -0.0104 | 101.4591
9.5 | 1.0959 | 0.01082 | -0.0104 | 101.2847
10 | 1.1463 | 0.01146 | -0.0101 | 100.0262
10.5 | 1.1937 | 0.01237 | -0.0093 | 96.4996
11 | 1.2427 | 0.01301 | -0.0087 | 95.5188
11.5 | 1.29 | 0.01373 | -0.008 | 93.9548
12 | 1.3357 | 0.01451 | -0.007 | 92.0538
12.5 | 1.3791 | 0.0154 | -0.0058 | 89.5519
13 | 1.418 | 0.01654 | -0.004 | 85.7316
13.5 | 1.4494 | 0.01808 | -0.0012 | 80.1659
14 | 1.4785 | 0.01911 | 0.0021 | 77.3679
14.5 | 1.4969 | 0.02047 | 0.0066 | 73.1265
15 | 1.5174 | 0.02201 | 0.01 | 68.9414
15.5 | 1.5341 | 0.02407 | 0.013 | 63.7349
16 | 1.5511 | 0.02632 | 0.0153 | 58.9324
16.5 | 1.5614 | 0.02937 | 0.0173 | 53.1631
17 | 1.5757 | 0.0323 | 0.0184 | 48.7833
17.5 | 1.5832 | 0.03613 | 0.0192 | 43.8195
18 | 1.5845 | 0.04092 | 0.0192 | 38.7219
18.5 | 1.5704 | 0.04788 | 0.018 | 32.7987
19 | 1.5664 | 0.0543 | 0.016 | 28.8471
19.5 | 1.5467 | 0.06353 | 0.0122 | 24.346
20 | 1.5156 | 0.0755 | 0.0061 | 20.0742

## 67. Re 4M Mach 0.10 (1)
BIGFOIL.COM POLAR EXPORT
NACA64-111 a=0.0
NACA64-111 a=0.0 |  |  |  | Cl Max: | 0.985 | at alpha= | 10.5 | deg
JavaFoil+Calcfoil stall+Eppler ext transition |  |  |  | L/D Max: | 98.651 | at alpha= | 7 | deg
Re: | 4000000 |  |  | Cd Min: | 0.00499 | at alpha= | -1 | deg
Mach: | 0.1 |  |  | Cl=0 at alpha= | -0.48333 | deg
|  |  |  | @ Cl=0.1, Cd= | 0.005
|  |  |  | @ Cl=0.4, Cd= | 0.0051524
|  |  |  | @ Cl=0.6, Cd= | 0.0076442
alpha (deg) | Cl | Cd | Cm | Cl/Cd
-15 | -0.609 | 0.11182 | 0.003 | -5.443
-14.5 | -0.63 | 0.10547 | 0.003 | -5.977
-14 | -0.651 | 0.09881 | 0.003 | -6.587
-13.5 | -0.67 | 0.09255 | 0.003 | -7.24
-13 | -0.686 | 0.08653 | 0.002 | -7.933
-12.5 | -0.7 | 0.08163 | 0.002 | -8.574
-12 | -0.711 | 0.07588 | 0.002 | -9.375
-11.5 | -0.719 | 0.07055 | 0.002 | -10.197
-11 | -0.723 | 0.06643 | 0.002 | -10.877
-10.5 | -0.731 | 0.05653 | 0.002 | -12.936
-10 | -0.872 | 0.01205 | 0.002 | -72.364
-9.5 | -0.866 | 0.01091 | 0.002 | -79.402
-9 | -0.849 | 0.01088 | 0.001 | -78.011
-8.5 | -0.824 | 0.01033 | 0.001 | -79.756
-8 | -0.794 | 0.0099 | 0 | -80.198
-7.5 | -0.759 | 0.00954 | 0 | -79.543
-7 | -0.719 | 0.00917 | -0.001 | -78.407
-6.5 | -0.673 | 0.00882 | -0.001 | -76.373
-6 | -0.625 | 0.00855 | -0.002 | -73.055
-5.5 | -0.574 | 0.00825 | -0.002 | -69.565
-5 | -0.521 | 0.00802 | -0.003 | -64.981
-4.5 | -0.467 | 0.0078 | -0.003 | -59.863
-4 | -0.411 | 0.00762 | -0.004 | -54.011
-3.5 | -0.355 | 0.00744 | -0.004 | -47.658
-3 | -0.297 | 0.00724 | -0.005 | -40.987
-2.5 | -0.239 | 0.00708 | -0.005 | -33.702
-2 | -0.18 | 0.005 | -0.006 | -35.969
-1.5 | -0.121 | 0.005 | -0.006 | -24.122
-1 | -0.061 | 0.00499 | -0.007 | -12.261
-0.5 | -0.002 | 0.005 | -0.007 | -0.355
0 | 0.058 | 0.005 | -0.008 | 11.557
0.5 | 0.117 | 0.005 | -0.008 | 23.441
1 | 0.177 | 0.00502 | -0.009 | 35.216
1.5 | 0.236 | 0.00503 | -0.009 | 46.923
2 | 0.295 | 0.00508 | -0.01 | 58.13
2.5 | 0.354 | 0.00509 | -0.01 | 69.589
3 | 0.413 | 0.00517 | -0.011 | 79.873
3.5 | 0.47 | 0.00568 | -0.011 | 82.887
4 | 0.527 | 0.00738 | -0.012 | 71.369
4.5 | 0.583 | 0.00757 | -0.012 | 77.025
5 | 0.638 | 0.00781 | -0.013 | 81.621
5.5 | 0.691 | 0.00807 | -0.013 | 85.619
6 | 0.742 | 0.00831 | -0.014 | 89.284
6.5 | 0.789 | 0.00817 | -0.014 | 96.509
7 | 0.832 | 0.00844 | -0.015 | 98.651
7.5 | 0.871 | 0.00884 | -0.015 | 98.529
8 | 0.906 | 0.01047 | -0.016 | 86.576
8.5 | 0.935 | 0.01094 | -0.016 | 85.465
9 | 0.958 | 0.01147 | -0.017 | 83.523
9.5 | 0.974 | 0.01226 | -0.017 | 79.432
10 | 0.984 | 0.01293 | -0.018 | 76.045
10.5 | 0.985 | 0.01396 | -0.018 | 70.595
11 | 0.979 | 0.01542 | -0.018 | 63.476
11.5 | 0.946 | 0.02078 | -0.018 | 45.538
12 | 0.814 | 0.07082 | -0.012 | 11.488
12.5 | 0.796 | 0.07896 | -0.011 | 10.083
13 | 0.783 | 0.082 | -0.012 | 9.554
13.5 | 0.763 | 0.08883 | -0.011 | 8.589
14 | 0.736 | 0.0958 | -0.011 | 7.681
14.5 | 0.706 | 0.10196 | -0.011 | 6.924
15 | 0.675 | 0.10841 | -0.011 | 6.229
15.5 | 0.644 | 0.11534 | -0.011 | 5.581

## 68. Re 4M Mach 0.10 (2)
BIGFOIL.COM POLAR EXPORT
NACA64-111 a=0.0
NACA64-111 a=0.0 |  |  |  | Cl Max: | 1.5535 | at alpha= | 17.5 | deg
XFOIL ncrit=9 |  |  |  | L/D Max: | 100.981 | at alpha= | 9 | deg
Re: | 4000000 |  |  | Cd Min: | 0.09985 | at alpha= | 20 | deg
Mach: | 0.1 |  |  | Cl=0 at alpha= | -0.49392 | deg
|  |  |  | @ Cl=0.1, Cd= | 0.0039452
|  |  |  | @ Cl=0.4, Cd= | 0.0056772
|  |  |  | @ Cl=0.6, Cd= | 0.0072957
alpha (deg) | Cl | Cd | Cm | Cl/Cd
-19 | -1.4081 | 0.07021 | -0.0216 | -20.0555
-18.5 | -1.4529 | 0.05622 | -0.0298 | -25.8431
-18 | -1.4797 | 0.04669 | -0.0339 | -31.692
-17.5 | -1.4961 | 0.03951 | -0.0356 | -37.8664
-17 | -1.4932 | 0.03502 | -0.0355 | -42.6385
-16.5 | -1.4907 | 0.03098 | -0.0343 | -48.1181
-16 | -1.4908 | 0.02725 | -0.0316 | -54.7083
-15.5 | -1.4791 | 0.02486 | -0.0283 | -59.4972
-15 | -1.4656 | 0.02301 | -0.024 | -63.694
-14.5 | -1.4464 | 0.02154 | -0.0193 | -67.1495
-14 | -1.4114 | 0.02027 | -0.017 | -69.63
-13.5 | -1.379 | 0.01841 | -0.0144 | -74.9049
-13 | -1.3416 | 0.01671 | -0.0123 | -80.2873
-12.5 | -1.296 | 0.01573 | -0.0111 | -82.3903
-12 | -1.2488 | 0.01483 | -0.0102 | -84.2077
-11.5 | -1.1992 | 0.01411 | -0.0095 | -84.9894
-11 | -1.1492 | 0.01334 | -0.0089 | -86.1469
-10.5 | -1.0969 | 0.01277 | -0.0085 | -85.8966
-10 | -1.0518 | 0.01182 | -0.0068 | -88.9848
-9.5 | -1.0022 | 0.01104 | -0.0059 | -90.779
-9 | -0.9493 | 0.01058 | -0.0055 | -89.7259
-8.5 | -0.8959 | 0.01011 | -0.0052 | -88.6152
-8 | -0.8418 | 0.00968 | -0.0051 | -86.9628
-7.5 | -0.787 | 0.0093 | -0.005 | -84.6237
-7 | -0.7337 | 0.00862 | -0.0047 | -85.116
-6.5 | -0.6784 | 0.00825 | -0.0047 | -82.2303
-6 | -0.6225 | 0.00795 | -0.0048 | -78.3019
-5.5 | -0.5663 | 0.00767 | -0.005 | -73.8331
-5 | -0.5103 | 0.0073 | -0.0051 | -69.9041
-4.5 | -0.4535 | 0.00708 | -0.0053 | -64.0537
-3.5 | -0.3396 | 0.00663 | -0.0059 | -51.2217
-2.5 | -0.2255 | 0.00613 | -0.0065 | -36.7863
-2 | -0.1694 | 0.00561 | -0.0069 | -30.1961
-1.5 | -0.1142 | 0.00483 | -0.0072 | -23.6439
-1 | -0.0582 | 0.00428 | -0.0076 | -13.5981
-0.5 | -0.0007 | 0.00412 | -0.0081 | -0.1699
0 | 0.0569 | 0.00396 | -0.0085 | 14.3687
0.5 | 0.115 | 0.00394 | -0.009 | 29.1878
1 | 0.1731 | 0.004 | -0.0095 | 43.275
1.5 | 0.2312 | 0.00407 | -0.01 | 56.8059
2 | 0.2883 | 0.00433 | -0.0104 | 66.582
2.5 | 0.3439 | 0.00491 | -0.0107 | 70.0407
3 | 0.3985 | 0.00566 | -0.011 | 70.4064
3.5 | 0.4534 | 0.00629 | -0.0112 | 72.0827
4 | 0.5088 | 0.00677 | -0.0113 | 75.1551
4.5 | 0.5648 | 0.00712 | -0.0115 | 79.3258
5 | 0.6209 | 0.0074 | -0.0117 | 83.9054
5.5 | 0.6768 | 0.00765 | -0.0119 | 88.4706
6 | 0.7321 | 0.00801 | -0.0119 | 91.3983
6.5 | 0.7875 | 0.0083 | -0.012 | 94.8795
7 | 0.8415 | 0.00874 | -0.0119 | 96.2815
7.5 | 0.8956 | 0.00907 | -0.0117 | 98.7431
8 | 0.9483 | 0.00947 | -0.0113 | 100.1373
8.5 | 0.9976 | 0.01004 | -0.0102 | 99.3625
9 | 1.0502 | 0.0104 | -0.0098 | 100.9808
9.5 | 1.1032 | 0.01097 | -0.0097 | 100.5652
10 | 1.1533 | 0.01172 | -0.0091 | 98.4044
10.5 | 1.2018 | 0.01257 | -0.0082 | 95.6086
11 | 1.2508 | 0.01326 | -0.0075 | 94.3288
11.5 | 1.2979 | 0.01406 | -0.0065 | 92.3115
12 | 1.3432 | 0.01492 | -0.0053 | 90.0268
12.5 | 1.3851 | 0.01598 | -0.0036 | 86.6771
13 | 1.4176 | 0.01763 | -0.0008 | 80.4084
13.5 | 1.4512 | 0.0188 | 0.002 | 77.1915
14 | 1.4731 | 0.01995 | 0.0066 | 73.8396
14.5 | 1.4903 | 0.02167 | 0.0108 | 68.7725
15 | 1.5091 | 0.02358 | 0.014 | 63.9992
15.5 | 1.5225 | 0.02614 | 0.0168 | 58.2441
16 | 1.5372 | 0.02887 | 0.0188 | 53.2456
16.5 | 1.5424 | 0.0327 | 0.0204 | 47.1682
17 | 1.553 | 0.03634 | 0.0211 | 42.7353
17.5 | 1.5535 | 0.04133 | 0.0211 | 37.5877
18 | 1.5464 | 0.0476 | 0.0201 | 32.4874
18.5 | 1.5215 | 0.05686 | 0.017 | 26.7587
19 | 1.4997 | 0.06683 | 0.0124 | 22.4405
19.5 | 1.4619 | 0.08051 | 0.0049 | 18.158
20 | 1.4034 | 0.09985 | -0.0071 | 14.0551

## 69. Re 4M Mach 0.25 (1)
BIGFOIL.COM POLAR EXPORT
NACA64-111 a=0.0
NACA64-111 a=0.0 |  |  |  | Cl Max: | 0.935 | at alpha= | 9 | deg
JavaFoil+Calcfoil stall+Eppler ext transition |  |  |  | L/D Max: | 95.958 | at alpha= | 7 | deg
Re: | 4000000 |  |  | Cd Min: | 0.005 | at alpha= | -1 | deg
Mach: | 0.25 |  |  | Cl=0 at alpha= | -0.48361 | deg
|  |  |  | @ Cl=0.1, Cd= | 0.0050166
|  |  |  | @ Cl=0.4, Cd= | 0.005164
|  |  |  | @ Cl=0.6, Cd= | 0.10445
alpha (deg) | Cl | Cd | Cm | Cl/Cd
-14 | -0.364 | 0.10412 | 0.003 | -3.494
-13.5 | -0.421 | 0.099 | 0.003 | -4.249
-13 | -0.473 | 0.0929 | 0.002 | -5.088
-12.5 | -0.519 | 0.08767 | 0.002 | -5.924
-12 | -0.561 | 0.08376 | 0.002 | -6.695
-11.5 | -0.596 | 0.07793 | 0.002 | -7.646
-11 | -0.624 | 0.07304 | 0.002 | -8.549
-10.5 | -0.646 | 0.06584 | 0.001 | -9.818
-10 | -0.661 | 0.06071 | 0.001 | -10.896
-9.5 | -0.674 | 0.05334 | 0.001 | -12.637
-9 | -0.814 | 0.01153 | 0.001 | -70.616
-8.5 | -0.81 | 0.01103 | 0.001 | -73.453
-8 | -0.79 | 0.01038 | 0 | -76.055
-7.5 | -0.762 | 0.00991 | 0 | -76.849
-7 | -0.727 | 0.00952 | -0.001 | -76.333
-6.5 | -0.684 | 0.00915 | -0.001 | -74.723
-6 | -0.636 | 0.00878 | -0.002 | -72.477
-5.5 | -0.586 | 0.00845 | -0.002 | -69.387
-5 | -0.533 | 0.00821 | -0.003 | -65.007
-4.5 | -0.478 | 0.00797 | -0.003 | -60.014
-4 | -0.422 | 0.0077 | -0.004 | -54.801
-3.5 | -0.364 | 0.00752 | -0.004 | -48.399
-3 | -0.305 | 0.00736 | -0.005 | -41.409
-2.5 | -0.245 | 0.0072 | -0.005 | -34.014
-2 | -0.185 | 0.00504 | -0.006 | -36.62
-1.5 | -0.124 | 0.00501 | -0.006 | -24.719
-1 | -0.063 | 0.005 | -0.007 | -12.571
-0.5 | -0.002 | 0.00501 | -0.007 | -0.364
0 | 0.059 | 0.00501 | -0.008 | 11.846
0.5 | 0.121 | 0.00502 | -0.008 | 24.002
1 | 0.182 | 0.00505 | -0.009 | 35.953
1.5 | 0.242 | 0.00506 | -0.009 | 47.886
2 | 0.303 | 0.00509 | -0.01 | 59.584
2.5 | 0.364 | 0.00511 | -0.011 | 71.105
3 | 0.424 | 0.0052 | -0.011 | 81.438
3.5 | 0.483 | 0.00542 | -0.012 | 89.117
4 | 0.541 | 0.00753 | -0.012 | 71.774
4.5 | 0.598 | 0.00769 | -0.013 | 77.768
5 | 0.653 | 0.00796 | -0.013 | 82.09
5.5 | 0.707 | 0.00825 | -0.014 | 85.684
6 | 0.758 | 0.00814 | -0.014 | 93.137
6.5 | 0.803 | 0.00841 | -0.015 | 95.564
7 | 0.844 | 0.00879 | -0.015 | 95.958
7.5 | 0.879 | 0.01045 | -0.016 | 84.115
8 | 0.906 | 0.01099 | -0.016 | 82.482
8.5 | 0.925 | 0.01166 | -0.017 | 79.345
9 | 0.935 | 0.01232 | -0.017 | 75.91
9.5 | 0.934 | 0.01335 | -0.017 | 69.935
10 | 0.917 | 0.01505 | -0.018 | 60.957
10.5 | 0.765 | 0.05805 | -0.012 | 13.186
11 | 0.732 | 0.06962 | -0.01 | 10.511
11.5 | 0.703 | 0.07478 | -0.01 | 9.402
12 | 0.666 | 0.08219 | -0.01 | 8.105
12.5 | 0.624 | 0.08856 | -0.01 | 7.052
13 | 0.577 | 0.09292 | -0.01 | 6.211
13.5 | 0.524 | 0.09886 | -0.01 | 5.3
14 | 0.458 | 0.10445 | -0.011 | 4.387

## 70. Re 4M Mach 0.25 (2)
BIGFOIL.COM POLAR EXPORT
NACA64-111 a=0.0
NACA64-111 a=0.0 |  |  |  | Cl Max: | 1.3727 | at alpha= | 13 | deg
XFOIL ncrit=9 |  |  |  | L/D Max: | 97.6526 | at alpha= | 7.5 | deg
Re: | 4000000 |  |  | Cd Min: | 0.21479 | at alpha= | 18 | deg
Mach: | 0.25 |  |  | Cl=0 at alpha= | -0.49495 | deg
|  |  |  | @ Cl=0.1, Cd= | 0.0039731
|  |  |  | @ Cl=0.4, Cd= | 0.0056698
|  |  |  | @ Cl=0.6, Cd= | 0.0073174
alpha (deg) | Cl | Cd | Cm | Cl/Cd
-17.5 | -0.7654 | 0.21169 | 0.0604 | -3.6157
-17 | -0.7573 | 0.19987 | 0.0546 | -3.789
-16.5 | -0.7394 | 0.19323 | 0.0503 | -3.8265
-16 | -0.7245 | 0.18527 | 0.0456 | -3.9105
-15 | -0.8366 | 0.1282 | 0.016 | -6.5257
-14.5 | -1.1159 | 0.05951 | -0.0312 | -18.7515
-14 | -1.1552 | 0.04769 | -0.038 | -24.2231
-13.5 | -1.1906 | 0.03872 | -0.0402 | -30.749
-13 | -1.2399 | 0.03058 | -0.0373 | -40.5461
-12.5 | -1.2588 | 0.0264 | -0.0302 | -47.6818
-12 | -1.2585 | 0.02155 | -0.0244 | -58.3991
-11.5 | -1.2259 | 0.01875 | -0.021 | -65.3813
-11 | -1.1816 | 0.01691 | -0.0185 | -69.8758
-10.5 | -1.1302 | 0.01547 | -0.0171 | -73.0575
-10 | -1.0855 | 0.01427 | -0.014 | -76.0687
-9.5 | -1.0337 | 0.01331 | -0.0123 | -77.6634
-9 | -0.985 | 0.01177 | -0.0103 | -83.6873
-8.5 | -0.9293 | 0.01107 | -0.0093 | -83.9476
-8 | -0.8732 | 0.01041 | -0.0084 | -83.8809
-7.5 | -0.8163 | 0.00986 | -0.0077 | -82.789
-7 | -0.759 | 0.00934 | -0.0072 | -81.2634
-6.5 | -0.703 | 0.0086 | -0.0065 | -81.7442
-6 | -0.6448 | 0.00819 | -0.0063 | -78.7302
-5.5 | -0.5861 | 0.00786 | -0.0061 | -74.5674
-5 | -0.5278 | 0.00746 | -0.006 | -70.7507
-4.5 | -0.4689 | 0.00718 | -0.0061 | -65.3064
-4 | -0.4098 | 0.00693 | -0.0062 | -59.1342
-3.5 | -0.3507 | 0.0067 | -0.0064 | -52.3433
-3 | -0.2914 | 0.00648 | -0.0066 | -44.9691
-2.5 | -0.2324 | 0.00623 | -0.0069 | -37.3034
-2 | -0.1743 | 0.00573 | -0.0072 | -30.4188
-1 | -0.06 | 0.00431 | -0.0079 | -13.9211
-0.5 | -0.0006 | 0.00414 | -0.0083 | -0.14493
0 | 0.0588 | 0.00398 | -0.0088 | 14.7739
0.5 | 0.1188 | 0.00397 | -0.0093 | 29.9244
1 | 0.1789 | 0.00403 | -0.0098 | 44.3921
1.5 | 0.2388 | 0.00412 | -0.0103 | 57.9612
2 | 0.2979 | 0.00438 | -0.0107 | 68.0137
3 | 0.4111 | 0.00581 | -0.0111 | 70.7573
3.5 | 0.4678 | 0.00645 | -0.0112 | 72.5271
4 | 0.5252 | 0.00693 | -0.0113 | 75.7864
4.5 | 0.5836 | 0.00723 | -0.0114 | 80.7192
5 | 0.6418 | 0.00754 | -0.0114 | 85.1194
5.5 | 0.6998 | 0.00787 | -0.0113 | 88.9199
6 | 0.7577 | 0.00821 | -0.0112 | 92.2899
6.5 | 0.8149 | 0.00861 | -0.0109 | 94.6458
7 | 0.8717 | 0.00905 | -0.0104 | 96.3204
7.5 | 0.9277 | 0.0095 | -0.0098 | 97.6526
8 | 0.9814 | 0.01016 | -0.0087 | 96.5945
8.5 | 1.0341 | 0.01064 | -0.0072 | 97.1898
9 | 1.0891 | 0.01121 | -0.0062 | 97.1543
9.5 | 1.1393 | 0.01235 | -0.0046 | 92.251
10 | 1.1914 | 0.01319 | -0.0031 | 90.326
10.5 | 1.2406 | 0.01423 | -0.0012 | 87.182
11 | 1.2869 | 0.01543 | 0.0011 | 83.4025
11.5 | 1.3272 | 0.01697 | 0.0041 | 78.2086
12 | 1.3471 | 0.01958 | 0.0096 | 68.7998
12.5 | 1.3596 | 0.02164 | 0.0159 | 62.8281
13 | 1.3727 | 0.02417 | 0.0205 | 56.7935
13.5 | 1.3649 | 0.02871 | 0.0249 | 47.5409
14 | 1.3619 | 0.03351 | 0.0271 | 40.6416
14.5 | 1.3408 | 0.0407 | 0.0275 | 32.9435
15 | 1.3139 | 0.04959 | 0.0253 | 26.4953
15.5 | 1.2782 | 0.06107 | 0.0199 | 20.9301
16 | 1.2496 | 0.07346 | 0.0126 | 17.0106
16.5 | 1.1864 | 0.09475 | -0.0018 | 12.5214
17 | 1.1047 | 0.12235 | -0.0192 | 9.029
17.5 | 0.9598 | 0.16651 | -0.0474 | 5.7642
18 | 0.8555 | 0.21479 | -0.0724 | 3.983

## 71. Re 4M Mach 0.50 (1)
BIGFOIL.COM POLAR EXPORT
NACA64-111 a=0.0
NACA64-111 a=0.0 |  |  |  | Cl Max: | 1.092 | at alpha= | 20 | deg
JavaFoil+Calcfoil stall+Eppler ext transition |  |  |  | L/D Max: | 92.067 | at alpha= | 3 | deg
Re: | 4000000 |  |  | Cd Min: | 0.00504 | at alpha= | 2.5 | deg
Mach: | 0.5 |  |  | Cl=0 at alpha= | -0.48529 | deg
|  |  |  | @ Cl=0.1, Cd= | 0.0051451
|  |  |  | @ Cl=0.4, Cd= | 0.005057
|  |  |  | @ Cl=0.6, Cd= | 0.00815
alpha (deg) | Cl | Cd | Cm | Cl/Cd
-20 | -1.051 | 0.1585 | 0.007 | -6.634
-19.5 | -1.025 | 0.15532 | 0.007 | -6.601
-19 | -0.999 | 0.15041 | 0.006 | -6.641
-18.5 | -0.975 | 0.15074 | 0.006 | -6.465
-18 | -0.947 | 0.14035 | 0.006 | -6.746
-17.5 | -0.918 | 0.13833 | 0.006 | -6.638
-17 | -0.892 | 0.13137 | 0.005 | -6.787
-16.5 | -0.865 | 0.12688 | 0.005 | -6.82
-16 | -0.84 | 0.12529 | 0.005 | -6.705
-15.5 | -0.812 | 0.12022 | 0.004 | -6.752
-15 | -0.784 | 0.11317 | 0.004 | -6.929
-14.5 | -0.758 | 0.11025 | 0.004 | -6.873
-14 | -0.731 | 0.10469 | 0.003 | -6.985
-13.5 | -0.705 | 0.10512 | 0.003 | -6.705
-13 | -0.677 | 0.09917 | 0.003 | -6.825
-12.5 | -0.649 | 0.11504 | 0.002 | -5.643
-12 | -0.623 | 0.08086 | 0.002 | -7.711
-11.5 | -0.597 | 0.0755 | 0.002 | -7.91
-11 | -0.57 | 0.06964 | 0.002 | -8.191
-10.5 | -0.542 | 0.07951 | 0.001 | -6.82
-10 | -0.516 | 0.06872 | 0.001 | -7.505
-9.5 | -0.489 | 0.06118 | 0.001 | -7.992
-9 | -0.463 | 0.0568 | 0.001 | -8.15
-8.5 | -0.436 | 0.05254 | 0 | -8.308
-8 | -0.407 | 0.05821 | 0 | -6.991
-7.5 | -0.38 | 0.05048 | 0 | -7.537
-7 | -0.354 | 0.04585 | 0 | -7.719
-6.5 | -0.499 | 0.0435 | -0.001 | -11.481
-6 | -0.641 | 0.0102 | -0.002 | -62.904
-5.5 | -0.618 | 0.00964 | -0.002 | -64.024
-5 | -0.576 | 0.00908 | -0.003 | -63.356
-4.5 | -0.524 | 0.00862 | -0.004 | -60.729
-4 | -0.466 | 0.00834 | -0.004 | -55.809
-3.5 | -0.404 | 0.00798 | -0.005 | -50.625
-3 | -0.339 | 0.00775 | -0.005 | -43.763
-2.5 | -0.273 | 0.00754 | -0.006 | -36.264
-2 | -0.206 | 0.00732 | -0.006 | -28.138
-1.5 | -0.138 | 0.00512 | -0.007 | -27.014
-1 | -0.07 | 0.00512 | -0.008 | -13.736
-0.5 | -0.002 | 0.00512 | -0.008 | -0.398
0 | 0.066 | 0.00515 | -0.009 | 12.889
0.5 | 0.135 | 0.00514 | -0.009 | 26.214
1 | 0.203 | 0.00518 | -0.01 | 39.225
1.5 | 0.271 | 0.0052 | -0.011 | 52.079
2 | 0.339 | 0.00523 | -0.011 | 64.714
2.5 | 0.406 | 0.00504 | -0.012 | 80.569
3 | 0.472 | 0.00513 | -0.012 | 92.067
3.5 | 0.537 | 0.00787 | -0.013 | 68.231
4 | 0.6 | 0.00815 | -0.013 | 73.65
4.5 | 0.661 | 0.00802 | -0.014 | 82.37
5 | 0.717 | 0.00841 | -0.015 | 85.245
5.5 | 0.766 | 0.01006 | -0.015 | 76.133
6 | 0.802 | 0.01068 | -0.016 | 75.128
6.5 | 0.808 | 0.01147 | -0.016 | 70.484
7 | 0.603 | 0.04656 | -0.008 | 12.944
7.5 | 0.43 | 0.05073 | -0.008 | 8.48
8 | 0.458 | 0.05191 | -0.009 | 8.815
8.5 | 0.483 | 0.05915 | -0.008 | 8.164
9 | 0.51 | 0.06041 | -0.009 | 8.451
9.5 | 0.543 | 0.05698 | -0.012 | 9.53
10 | 0.564 | 0.06518 | -0.01 | 8.656
10.5 | 0.59 | 0.07291 | -0.01 | 8.087
11 | 0.616 | 0.08561 | -0.01 | 7.191
11.5 | 0.643 | 0.07476 | -0.011 | 8.6
12 | 0.669 | 0.08088 | -0.011 | 8.27
12.5 | 0.695 | 0.08943 | -0.012 | 7.772
13 | 0.722 | 0.09911 | -0.012 | 7.281
13.5 | 0.748 | 0.10469 | -0.013 | 7.146
14 | 0.774 | 0.10838 | -0.013 | 7.142
14.5 | 0.8 | 0.11176 | -0.013 | 7.157
15 | 0.827 | 0.12029 | -0.014 | 6.876
15.5 | 0.855 | 0.12271 | -0.015 | 6.967
16 | 0.879 | 0.12467 | -0.015 | 7.052
16.5 | 0.905 | 0.12875 | -0.015 | 7.03
17 | 0.932 | 0.13313 | -0.016 | 6.999
17.5 | 0.96 | 0.13985 | -0.017 | 6.867
18 | 0.984 | 0.14325 | -0.017 | 6.869
18.5 | 1.01 | 0.14791 | -0.017 | 6.826
19 | 1.035 | 0.15244 | -0.017 | 6.793
19.5 | 1.064 | 0.15784 | -0.018 | 6.741
20 | 1.092 | 0.16324 | -0.019 | 6.69

## 72. Re 4M Mach 0.50 (2)
BIGFOIL.COM POLAR EXPORT
NACA64-111 a=0.0
NACA64-111 a=0.0 |  |  |  | Cl Max: | 0.9985 | at alpha= | 7.5 | deg
XFOIL ncrit=9 |  |  |  | L/D Max: | 90.2587 | at alpha= | 5.5 | deg
Re: | 4000000 |  |  | Cd Min: | 0.28267 | at alpha= | -20 | deg
Mach: | 0.5 |  |  | Cl=0 at alpha= | -0.49926 | deg
|  |  |  | @ Cl=0.1, Cd= | 0.0041147
|  |  |  | @ Cl=0.4, Cd= | 0.0054817
|  |  |  | @ Cl=0.6, Cd= | 0.0074934
alpha (deg) | Cl | Cd | Cm | Cl/Cd
-20 | -0.9246 | 0.28267 | 0.1032 | -3.271
-19.5 | -0.9043 | 0.27122 | 0.0974 | -3.3342
-19 | -0.882 | 0.26332 | 0.0921 | -3.3495
-18.5 | -0.8596 | 0.25488 | 0.0867 | -3.3726
-18 | -0.8379 | 0.24584 | 0.0812 | -3.4083
-17.5 | -0.8165 | 0.23663 | 0.0758 | -3.4505
-17 | -0.7955 | 0.2273 | 0.0704 | -3.4998
-16.5 | -0.7758 | 0.21734 | 0.0649 | -3.5695
-16 | -0.7575 | 0.2071 | 0.0593 | -3.6577
-15.5 | -0.7358 | 0.19926 | 0.0543 | -3.6927
-15 | -0.7167 | 0.19016 | 0.0491 | -3.7689
-14.5 | -0.6984 | 0.18077 | 0.0438 | -3.8635
-14 | -0.6824 | 0.17083 | 0.0384 | -3.9946
-13.5 | -0.6699 | 0.16008 | 0.0326 | -4.1848
-13 | -0.659 | 0.14947 | 0.0268 | -4.4089
-12.5 | -0.6447 | 0.14047 | 0.0217 | -4.5896
-12 | -0.6313 | 0.13144 | 0.0166 | -4.803
-11.5 | -0.628 | 0.12026 | 0.0104 | -5.222
-11 | -0.6296 | 0.10857 | 0.0038 | -5.799
-10.5 | -0.6379 | 0.09625 | -0.0033 | -6.6275
-10 | -0.6489 | 0.08413 | -0.0109 | -7.7131
-9 | -0.688 | 0.05528 | -0.0348 | -12.4457
-8.5 | -0.7222 | 0.04561 | -0.0399 | -15.8342
-8 | -0.757 | 0.03891 | -0.0382 | -19.4552
-7 | -0.7824 | 0.02514 | -0.0276 | -31.1217
-6.5 | -0.7725 | 0.01633 | -0.0221 | -47.3056
-6 | -0.7304 | 0.01147 | -0.0174 | -63.6792
-5.5 | -0.67 | 0.00971 | -0.0143 | -69.001
-5 | -0.6047 | 0.00866 | -0.0121 | -69.8268
-4.5 | -0.5374 | 0.00795 | -0.0106 | -67.5975
-4 | -0.4689 | 0.00747 | -0.0096 | -62.7711
-3.5 | -0.4 | 0.00713 | -0.0091 | -56.101
-3 | -0.3316 | 0.00683 | -0.0088 | -48.5505
-2.5 | -0.2633 | 0.00658 | -0.0087 | -40.0152
-2 | -0.196 | 0.00622 | -0.0087 | -31.5113
-1.5 | -0.1312 | 0.00545 | -0.0088 | -24.0734
-1 | -0.0678 | 0.00445 | -0.0091 | -15.236
-0.5 | -0.0001 | 0.00427 | -0.0095 | -0.023419
0 | 0.0676 | 0.00411 | -0.0099 | 16.4477
0.5 | 0.1363 | 0.00412 | -0.0105 | 33.0825
1 | 0.205 | 0.00417 | -0.011 | 49.1607
1.5 | 0.2735 | 0.00427 | -0.0115 | 64.0515
2.5 | 0.404 | 0.00552 | -0.0117 | 73.1884
3.5 | 0.5317 | 0.00713 | -0.0109 | 74.5722
4 | 0.5994 | 0.00749 | -0.0104 | 80.0267
4.5 | 0.6672 | 0.00788 | -0.0097 | 84.6701
5 | 0.7344 | 0.00838 | -0.0085 | 87.6372
5.5 | 0.8024 | 0.00889 | -0.007 | 90.2587
6.5 | 0.9296 | 0.01079 | -0.0015 | 86.1538
7 | 0.9796 | 0.01277 | 0.0036 | 76.711
7.5 | 0.9985 | 0.01742 | 0.0115 | 57.3192
8 | 0.9874 | 0.02337 | 0.0211 | 42.2507
8.5 | 0.9634 | 0.02927 | 0.0282 | 32.9142
9 | 0.9361 | 0.03619 | 0.031 | 25.8663
9.5 | 0.9045 | 0.04497 | 0.0293 | 20.1134
10 | 0.8714 | 0.05584 | 0.0234 | 15.6053
11 | 0.818 | 0.0854 | 0.0023 | 9.5785
11.5 | 0.7981 | 0.10023 | -0.0073 | 7.9627
12 | 0.7794 | 0.11493 | -0.0165 | 6.7815
12.5 | 0.7681 | 0.12903 | -0.025 | 5.9529

## 73. Re 5M Mach 0.00 (1)
BIGFOIL.COM POLAR EXPORT
NACA64-111 a=0.0
NACA64-111 a=0.0 |  |  |  | Cl Max: | 0.998 | at alpha= | 10.5 | deg
JavaFoil+Calcfoil stall+Eppler ext transition |  |  |  | L/D Max: | 103.527 | at alpha= | 8 | deg
Re: | 5000000 |  |  | Cd Min: | 0.00485 | at alpha= | 0 | deg
Mach: | 0 |  |  | Cl=0 at alpha= | -0.48305 | deg
|  |  |  | @ Cl=0.1, Cd= | 0.0048572
|  |  |  | @ Cl=0.4, Cd= | 0.0050995
|  |  |  | @ Cl=0.6, Cd= | 0.0074164
alpha (deg) | Cl | Cd | Cm | Cl/Cd
-15.5 | -0.627 | 0.11461 | 0.003 | -5.475
-15 | -0.647 | 0.10918 | 0.003 | -5.925
-14.5 | -0.666 | 0.10292 | 0.003 | -6.466
-14 | -0.682 | 0.09586 | 0.003 | -7.119
-13.5 | -0.698 | 0.09054 | 0.003 | -7.708
-13 | -0.711 | 0.08443 | 0.003 | -8.427
-12.5 | -0.722 | 0.07932 | 0.002 | -9.102
-12 | -0.733 | 0.07199 | 0.002 | -10.176
-11.5 | -0.742 | 0.06395 | 0.002 | -11.607
-11 | -0.746 | 0.05844 | 0.002 | -12.759
-10.5 | -0.888 | 0.01213 | 0.003 | -73.222
-10 | -0.886 | 0.01048 | 0.002 | -84.555
-9.5 | -0.873 | 0.01089 | 0.002 | -80.154
-9 | -0.851 | 0.01032 | 0.001 | -82.452
-8.5 | -0.825 | 0.00988 | 0.001 | -83.509
-8 | -0.793 | 0.00952 | 0 | -83.38
-7.5 | -0.757 | 0.00918 | 0 | -82.522
-7 | -0.717 | 0.0088 | -0.001 | -81.494
-6.5 | -0.671 | 0.00846 | -0.001 | -79.35
-6 | -0.623 | 0.00824 | -0.002 | -75.542
-5.5 | -0.572 | 0.00803 | -0.002 | -71.219
-5 | -0.519 | 0.00774 | -0.003 | -67.102
-4.5 | -0.465 | 0.00754 | -0.003 | -61.667
-4 | -0.409 | 0.00736 | -0.004 | -55.591
-3.5 | -0.353 | 0.00719 | -0.004 | -49.046
-3 | -0.295 | 0.00704 | -0.005 | -41.963
-2.5 | -0.237 | 0.00687 | -0.005 | -34.555
-2 | -0.179 | 0.0049 | -0.006 | -36.493
-1.5 | -0.12 | 0.00488 | -0.006 | -24.571
-1 | -0.061 | 0.00486 | -0.007 | -12.523
-0.5 | -0.002 | 0.00488 | -0.007 | -0.362
0 | 0.057 | 0.00485 | -0.008 | 11.841
0.5 | 0.117 | 0.00486 | -0.008 | 24.002
1 | 0.176 | 0.0049 | -0.009 | 35.87
1.5 | 0.235 | 0.00493 | -0.009 | 47.644
2 | 0.294 | 0.00494 | -0.01 | 59.462
2.5 | 0.352 | 0.00501 | -0.01 | 70.346
3 | 0.411 | 0.00512 | -0.011 | 80.14
3.5 | 0.468 | 0.00581 | -0.011 | 80.627
4 | 0.524 | 0.00719 | -0.012 | 72.898
4.5 | 0.58 | 0.00734 | -0.012 | 79.003
5 | 0.635 | 0.00755 | -0.013 | 84.02
5.5 | 0.688 | 0.00779 | -0.013 | 88.324
6 | 0.739 | 0.00802 | -0.014 | 92.151
6.5 | 0.786 | 0.00832 | -0.014 | 94.468
7 | 0.83 | 0.00809 | -0.015 | 102.637
7.5 | 0.87 | 0.00847 | -0.015 | 102.728
8 | 0.906 | 0.00875 | -0.016 | 103.527
8.5 | 0.936 | 0.01045 | -0.016 | 89.557
9 | 0.961 | 0.01095 | -0.017 | 87.767
9.5 | 0.98 | 0.0116 | -0.017 | 84.493
10 | 0.993 | 0.01225 | -0.018 | 81.024
10.5 | 0.998 | 0.01306 | -0.018 | 76.441
11 | 0.997 | 0.01415 | -0.018 | 70.485
11.5 | 0.985 | 0.01616 | -0.019 | 60.975
12 | 0.955 | 0.02137 | -0.018 | 44.689
12.5 | 0.833 | 0.06714 | -0.014 | 12.41
13 | 0.84 | 0.06039 | -0.015 | 13.91
13.5 | 0.792 | 0.08569 | -0.012 | 9.245
14 | 0.771 | 0.09037 | -0.012 | 8.53
14.5 | 0.744 | 0.09705 | -0.012 | 7.664
15 | 0.716 | 0.10417 | -0.012 | 6.871
15.5 | 0.688 | 0.11073 | -0.012 | 6.211

## 74. Re 5M Mach 0.00 (2)
BIGFOIL.COM POLAR EXPORT
NACA64-111 a=0.0
NACA64-111 a=0.0 |  |  |  | Cl Max: | 1.6195 | at alpha= | 18 | deg
XFOIL ncrit=9 |  |  |  | L/D Max: | 107.261 | at alpha= | 9.5 | deg
Re: | 5000000 |  |  | Cd Min: | 0.07055 | at alpha= | 20 | deg
Mach: | 0 |  |  | Cl=0 at alpha= | -0.49564 | deg
|  |  |  | @ Cl=0.1, Cd= | 0.003845
|  |  |  | @ Cl=0.4, Cd= | 0.0056751
|  |  |  | @ Cl=0.6, Cd= | 0.0070187
alpha (deg) | Cl | Cd | Cm | Cl/Cd
-20 | -1.5307 | 0.06159 | -0.0254 | -24.8531
-19.5 | -1.5645 | 0.05061 | -0.0307 | -30.9129
-19 | -1.5807 | 0.04313 | -0.0331 | -36.6497
-18.5 | -1.5928 | 0.03689 | -0.0339 | -43.177
-18 | -1.5938 | 0.03237 | -0.0333 | -49.2369
-17.5 | -1.5902 | 0.02872 | -0.0316 | -55.3691
-17 | -1.5797 | 0.02601 | -0.0293 | -60.7343
-16.5 | -1.567 | 0.02379 | -0.0262 | -65.868
-16 | -1.5549 | 0.02191 | -0.022 | -70.9676
-15.5 | -1.5386 | 0.02059 | -0.0171 | -74.7256
-15 | -1.506 | 0.01939 | -0.0146 | -77.6689
-14.5 | -1.4685 | 0.0183 | -0.0128 | -80.2459
-14 | -1.4271 | 0.01735 | -0.0114 | -82.2536
-13.5 | -1.3844 | 0.01637 | -0.0102 | -84.5693
-13 | -1.3445 | 0.01487 | -0.0086 | -90.4169
-12.5 | -1.2981 | 0.01398 | -0.0077 | -92.8541
-12 | -1.2501 | 0.01319 | -0.0071 | -94.7763
-11.5 | -1.2 | 0.01257 | -0.0067 | -95.4654
-11 | -1.1491 | 0.012 | -0.0064 | -95.7583
-10.5 | -1.1011 | 0.01154 | -0.0053 | -95.4159
-10 | -1.05 | 0.0111 | -0.0048 | -94.5946
-9.5 | -1.0002 | 0.01027 | -0.0042 | -97.3905
-9 | -0.9477 | 0.00978 | -0.004 | -96.9018
-8.5 | -0.8941 | 0.00937 | -0.0039 | -95.4216
-8 | -0.8401 | 0.00897 | -0.0039 | -93.6566
-7.5 | -0.7855 | 0.00863 | -0.004 | -91.0197
-7 | -0.731 | 0.00823 | -0.004 | -88.8214
-6.5 | -0.6762 | 0.00782 | -0.0041 | -86.4706
-6 | -0.6206 | 0.00753 | -0.0042 | -82.417
-5.5 | -0.5646 | 0.00729 | -0.0045 | -77.4486
-4.5 | -0.4521 | 0.00677 | -0.005 | -66.7799
-4 | -0.3955 | 0.00656 | -0.0053 | -60.2896
-3.5 | -0.3386 | 0.00637 | -0.0057 | -53.1554
-3 | -0.2817 | 0.00618 | -0.006 | -45.5825
-2.5 | -0.2248 | 0.00595 | -0.0064 | -37.7815
-2 | -0.1685 | 0.00555 | -0.0067 | -30.3604
-1 | -0.0577 | 0.00424 | -0.0075 | -13.6085
-0.5 | -0.0005 | 0.00405 | -0.008 | -0.12346
0 | 0.0568 | 0.00389 | -0.0085 | 14.6015
0.5 | 0.1144 | 0.00383 | -0.009 | 29.8695
1 | 0.1721 | 0.00388 | -0.0095 | 44.3557
1.5 | 0.2298 | 0.00398 | -0.01 | 57.7387
2 | 0.2859 | 0.00443 | -0.0104 | 64.5372
2.5 | 0.3413 | 0.005 | -0.0107 | 68.26
3 | 0.3962 | 0.00564 | -0.011 | 70.2482
3.5 | 0.4515 | 0.00615 | -0.0113 | 73.4146
4 | 0.507 | 0.00656 | -0.0115 | 77.2866
4.5 | 0.563 | 0.00684 | -0.0118 | 82.3099
5 | 0.6189 | 0.00711 | -0.012 | 87.0464
5.5 | 0.6746 | 0.00736 | -0.0123 | 91.6576
6 | 0.73 | 0.00764 | -0.0125 | 95.5497
6.5 | 0.7851 | 0.00794 | -0.0126 | 98.8791
7 | 0.8394 | 0.00831 | -0.0127 | 101.0108
7.5 | 0.8936 | 0.00862 | -0.0127 | 103.6659
8 | 0.9465 | 0.00904 | -0.0125 | 104.7013
8.5 | 0.9985 | 0.00947 | -0.0122 | 105.4382
9 | 1.049 | 0.00982 | -0.0115 | 106.8228
9.5 | 1.1005 | 0.01026 | -0.0111 | 107.2612
10 | 1.1503 | 0.01102 | -0.0106 | 104.3829
10.5 | 1.201 | 0.01157 | -0.0103 | 103.8029
11 | 1.2506 | 0.01218 | -0.0098 | 102.6765
11.5 | 1.2987 | 0.01287 | -0.0092 | 100.9091
12 | 1.345 | 0.01365 | -0.0083 | 98.5348
12.5 | 1.3878 | 0.01467 | -0.0069 | 94.6012
13 | 1.4288 | 0.01571 | -0.0054 | 90.9484
13.5 | 1.4693 | 0.01662 | -0.0038 | 88.4055
14 | 1.5066 | 0.01758 | -0.0018 | 85.6997
14.5 | 1.5316 | 0.01871 | 0.0022 | 81.86
15 | 1.5504 | 0.02001 | 0.0066 | 77.4813
15.5 | 1.5684 | 0.0217 | 0.0101 | 72.2765
16 | 1.5863 | 0.02365 | 0.013 | 67.074
16.5 | 1.5989 | 0.02623 | 0.0156 | 60.9569
17 | 1.6119 | 0.02901 | 0.0174 | 55.5636
17.5 | 1.6181 | 0.03269 | 0.0188 | 49.4983
18 | 1.6195 | 0.03715 | 0.0195 | 43.5935
18.5 | 1.6148 | 0.04264 | 0.0192 | 37.8705
19 | 1.5856 | 0.05169 | 0.0171 | 30.6752
19.5 | 1.571 | 0.05988 | 0.0141 | 26.2358
20 | 1.5454 | 0.07055 | 0.009 | 21.905

## 75. Re 5M Mach 0.10 (1)
BIGFOIL.COM POLAR EXPORT
NACA64-111 a=0.0
NACA64-111 a=0.0 |  |  |  | Cl Max: | 0.989 | at alpha= | 10.5 | deg
JavaFoil+Calcfoil stall+Eppler ext transition |  |  |  | L/D Max: | 102.299 | at alpha= | 8 | deg
Re: | 5000000 |  |  | Cd Min: | 0.00487 | at alpha= | -0.5 | deg
Mach: | 0.1 |  |  | Cl=0 at alpha= | -0.48333 | deg
|  |  |  | @ Cl=0.1, Cd= | 0.0048871
|  |  |  | @ Cl=0.4, Cd= | 0.0051414
|  |  |  | @ Cl=0.6, Cd= | 0.007398
alpha (deg) | Cl | Cd | Cm | Cl/Cd
-15 | -0.609 | 0.10974 | 0.003 | -5.549
-14.5 | -0.631 | 0.10438 | 0.003 | -6.044
-14 | -0.651 | 0.09741 | 0.003 | -6.686
-13.5 | -0.671 | 0.09129 | 0.003 | -7.345
-13 | -0.687 | 0.08546 | 0.003 | -8.044
-12.5 | -0.701 | 0.08125 | 0.002 | -8.623
-12 | -0.713 | 0.07453 | 0.002 | -9.566
-11.5 | -0.722 | 0.06835 | 0.002 | -10.569
-11 | -0.726 | 0.06378 | 0.002 | -11.387
-10.5 | -0.868 | 0.01313 | 0.003 | -66.108
-10 | -0.877 | 0.0115 | 0.002 | -76.238
-9.5 | -0.868 | 0.01107 | 0.002 | -78.429
-9 | -0.849 | 0.01043 | 0.001 | -81.342
-8.5 | -0.824 | 0.00998 | 0.001 | -82.591
-8 | -0.794 | 0.00955 | 0 | -83.11
-7.5 | -0.759 | 0.00921 | 0 | -82.374
-7 | -0.719 | 0.00887 | -0.001 | -81.024
-6.5 | -0.673 | 0.00858 | -0.001 | -78.513
-6 | -0.625 | 0.00825 | -0.002 | -75.71
-5.5 | -0.574 | 0.00804 | -0.002 | -71.422
-5 | -0.521 | 0.00781 | -0.003 | -66.731
-4.5 | -0.467 | 0.0076 | -0.003 | -61.473
-4 | -0.411 | 0.00736 | -0.004 | -55.857
-3.5 | -0.355 | 0.00719 | -0.004 | -49.298
-3 | -0.297 | 0.00706 | -0.005 | -42.074
-2.5 | -0.239 | 0.00686 | -0.005 | -34.789
-2 | -0.18 | 0.00489 | -0.006 | -36.75
-1.5 | -0.121 | 0.00489 | -0.006 | -24.627
-1 | -0.061 | 0.00488 | -0.007 | -12.541
-0.5 | -0.002 | 0.00487 | -0.007 | -0.365
0 | 0.058 | 0.00488 | -0.008 | 11.849
0.5 | 0.117 | 0.00489 | -0.008 | 23.998
1 | 0.177 | 0.00491 | -0.009 | 35.995
1.5 | 0.236 | 0.00492 | -0.009 | 47.987
2 | 0.295 | 0.00495 | -0.01 | 59.583
2.5 | 0.354 | 0.00504 | -0.01 | 70.249
3 | 0.413 | 0.00517 | -0.011 | 79.816
3.5 | 0.47 | 0.00586 | -0.011 | 80.344
4 | 0.527 | 0.00718 | -0.012 | 73.356
4.5 | 0.583 | 0.00733 | -0.012 | 79.497
5 | 0.638 | 0.00755 | -0.013 | 84.49
5.5 | 0.691 | 0.00779 | -0.013 | 88.745
6 | 0.742 | 0.00809 | -0.014 | 91.683
6.5 | 0.789 | 0.00834 | -0.014 | 94.622
7 | 0.832 | 0.00815 | -0.015 | 102.116
7.5 | 0.872 | 0.00854 | -0.015 | 102.024
8 | 0.907 | 0.00886 | -0.016 | 102.299
8.5 | 0.936 | 0.01055 | -0.016 | 88.744
9 | 0.959 | 0.01105 | -0.017 | 86.851
9.5 | 0.976 | 0.01177 | -0.017 | 82.875
10 | 0.986 | 0.01248 | -0.018 | 79.028
10.5 | 0.989 | 0.0133 | -0.018 | 74.33
11 | 0.983 | 0.01453 | -0.018 | 67.661
11.5 | 0.964 | 0.01727 | -0.018 | 55.805
12 | 0.891 | 0.03483 | -0.017 | 25.579
12.5 | 0.801 | 0.07506 | -0.012 | 10.678
13 | 0.789 | 0.0775 | -0.013 | 10.183
13.5 | 0.766 | 0.08583 | -0.012 | 8.925
14 | 0.738 | 0.09307 | -0.012 | 7.927
14.5 | 0.707 | 0.09972 | -0.012 | 7.093
15 | 0.676 | 0.106 | -0.012 | 6.381
15.5 | 0.645 | 0.11278 | -0.012 | 5.716

## 76. Re 5M Mach 0.10 (2)
BIGFOIL.COM POLAR EXPORT
NACA64-111 a=0.0
NACA64-111 a=0.0 |  |  |  | Cl Max: | 1.5869 | at alpha= | 17 | deg
XFOIL ncrit=9 |  |  |  | L/D Max: | 106.324 | at alpha= | 9.5 | deg
Re: | 5000000 |  |  | Cd Min: | 0.09039 | at alpha= | 20 | deg
Mach: | 0.1 |  |  | Cl=0 at alpha= | -0.49566 | deg
|  |  |  | @ Cl=0.1, Cd= | 0.0038456
|  |  |  | @ Cl=0.4, Cd= | 0.0056738
|  |  |  | @ Cl=0.6, Cd= | 0.0070171
alpha (deg) | Cl | Cd | Cm | Cl/Cd
-19.5 | -1.449 | 0.07098 | -0.0218 | -20.4142
-19 | -1.4867 | 0.05798 | -0.0295 | -25.6416
-18.5 | -1.5279 | 0.04657 | -0.0346 | -32.8087
-18 | -1.5463 | 0.03922 | -0.0363 | -39.4263
-17.5 | -1.5556 | 0.03363 | -0.036 | -46.2563
-17 | -1.5546 | 0.02958 | -0.0345 | -52.5558
-16.5 | -1.5467 | 0.02655 | -0.032 | -58.2561
-16 | -1.5392 | 0.02391 | -0.0283 | -64.3747
-15.5 | -1.5264 | 0.02207 | -0.0238 | -69.1618
-15 | -1.508 | 0.02065 | -0.0189 | -73.0266
-14.5 | -1.4743 | 0.01931 | -0.0163 | -76.349
-14 | -1.435 | 0.01817 | -0.0144 | -78.9763
-13.5 | -1.393 | 0.01708 | -0.0128 | -81.5574
-13 | -1.3507 | 0.01583 | -0.0112 | -85.3253
-12.5 | -1.3073 | 0.01451 | -0.0098 | -90.0965
-12 | -1.2593 | 0.01361 | -0.0088 | -92.5276
-11.5 | -1.209 | 0.01292 | -0.0082 | -93.5759
-11 | -1.1576 | 0.01229 | -0.0077 | -94.1904
-10.5 | -1.1094 | 0.01178 | -0.0064 | -94.1766
-10 | -1.0579 | 0.01129 | -0.0058 | -93.7024
-9.5 | -1.007 | 0.01054 | -0.0052 | -95.5408
-9 | -0.9546 | 0.00992 | -0.0047 | -96.2298
-8.5 | -0.9006 | 0.00948 | -0.0045 | -95
-8 | -0.8461 | 0.00907 | -0.0044 | -93.2856
-7.5 | -0.791 | 0.0087 | -0.0044 | -90.9195
-7 | -0.7356 | 0.00837 | -0.0044 | -87.8853
-6.5 | -0.6808 | 0.00787 | -0.0043 | -86.5057
-6 | -0.6247 | 0.00757 | -0.0045 | -82.5231
-5.5 | -0.5682 | 0.00732 | -0.0047 | -77.623
-5 | -0.5118 | 0.00702 | -0.0049 | -72.906
-4.5 | -0.4549 | 0.00679 | -0.0051 | -66.9956
-3 | -0.2834 | 0.00619 | -0.0061 | -45.7835
-2.5 | -0.2261 | 0.00596 | -0.0064 | -37.9362
-2 | -0.1694 | 0.00557 | -0.0068 | -30.4129
-1.5 | -0.1134 | 0.00496 | -0.0072 | -22.8629
-1 | -0.058 | 0.00425 | -0.0076 | -13.6471
-0.5 | -0.0005 | 0.00405 | -0.0081 | -0.12346
0 | 0.0571 | 0.00389 | -0.0085 | 14.6787
0.5 | 0.1151 | 0.00383 | -0.009 | 30.0522
1 | 0.1732 | 0.00389 | -0.0095 | 44.5244
1.5 | 0.2312 | 0.00399 | -0.01 | 57.9449
2.5 | 0.3433 | 0.00501 | -0.0108 | 68.523
3 | 0.3985 | 0.00566 | -0.0111 | 70.4064
3.5 | 0.4541 | 0.00617 | -0.0113 | 73.5981
4 | 0.51 | 0.00658 | -0.0115 | 77.5076
4.5 | 0.5664 | 0.00685 | -0.0118 | 82.6861
5 | 0.6227 | 0.00713 | -0.012 | 87.3352
5.5 | 0.6788 | 0.00739 | -0.0122 | 91.8539
6 | 0.7346 | 0.00767 | -0.0123 | 95.7757
6.5 | 0.7901 | 0.00799 | -0.0124 | 98.8861
7 | 0.8449 | 0.00835 | -0.0124 | 101.1856
7.5 | 0.8995 | 0.00869 | -0.0124 | 103.5098
8 | 0.9526 | 0.00916 | -0.0121 | 103.9956
8.5 | 1.0054 | 0.00955 | -0.0117 | 105.2775
9 | 1.0562 | 0.00994 | -0.0109 | 106.2575
9.5 | 1.1079 | 0.01042 | -0.0104 | 106.3244
10 | 1.1584 | 0.01116 | -0.0098 | 103.7993
10.5 | 1.2094 | 0.01176 | -0.0093 | 102.8401
11 | 1.2592 | 0.01242 | -0.0087 | 101.3849
11.5 | 1.3072 | 0.01318 | -0.0078 | 99.1806
12 | 1.3526 | 0.01409 | -0.0065 | 95.9972
12.5 | 1.3935 | 0.01532 | -0.0047 | 90.9595
13 | 1.4364 | 0.01619 | -0.0032 | 88.7214
13.5 | 1.475 | 0.01725 | -0.0011 | 85.5072
14 | 1.5083 | 0.0183 | 0.0019 | 82.4208
14.5 | 1.5253 | 0.01965 | 0.0071 | 77.6234
15 | 1.5438 | 0.02128 | 0.011 | 72.547
15.5 | 1.56 | 0.02337 | 0.0144 | 66.7522
16 | 1.5755 | 0.02575 | 0.0171 | 61.1845
16.5 | 1.5837 | 0.029 | 0.0194 | 54.6103
17 | 1.5869 | 0.03301 | 0.021 | 48.0733
17.5 | 1.5732 | 0.03913 | 0.0216 | 40.2044
18 | 1.5677 | 0.04501 | 0.0209 | 34.83
18.5 | 1.558 | 0.05199 | 0.0191 | 29.9673
19 | 1.5368 | 0.06127 | 0.0154 | 25.0824
19.5 | 1.5059 | 0.07306 | 0.0095 | 20.6118
20 | 1.452 | 0.09039 | -0.0009 | 16.0637

## 77. Re 5M Mach 0.25 (1)
BIGFOIL.COM POLAR EXPORT
NACA64-111 a=0.0
NACA64-111 a=0.0 |  |  |  | Cl Max: | 0.937 | at alpha= | 9 | deg
JavaFoil+Calcfoil stall+Eppler ext transition |  |  |  | L/D Max: | 99.337 | at alpha= | 7 | deg
Re: | 5000000 |  |  | Cd Min: | 0.00488 | at alpha= | -0.5 | deg
Mach: | 0.25 |  |  | Cl=0 at alpha= | -0.48361 | deg
|  |  |  | @ Cl=0.1, Cd= | 0.0049032
|  |  |  | @ Cl=0.4, Cd= | 0.005326
|  |  |  | @ Cl=0.6, Cd= | 0.10257
alpha (deg) | Cl | Cd | Cm | Cl/Cd
-14 | -0.364 | 0.10294 | 0.003 | -3.536
-13.5 | -0.421 | 0.09729 | 0.003 | -4.326
-13 | -0.473 | 0.09133 | 0.002 | -5.178
-12.5 | -0.52 | 0.08559 | 0.002 | -6.074
-12 | -0.561 | 0.08075 | 0.002 | -6.952
-11.5 | -0.596 | 0.07667 | 0.002 | -7.778
-11 | -0.625 | 0.07178 | 0.002 | -8.704
-10.5 | -0.648 | 0.06505 | 0.001 | -9.957
-10 | -0.665 | 0.0582 | 0.001 | -11.428
-9.5 | -0.81 | 0.01216 | 0.002 | -66.593
-9 | -0.82 | 0.01065 | 0.001 | -76.989
-8.5 | -0.81 | 0.01058 | 0.001 | -76.583
-8 | -0.79 | 0.01001 | 0 | -78.862
-7.5 | -0.762 | 0.00958 | 0 | -79.546
-7 | -0.727 | 0.00921 | -0.001 | -78.935
-6.5 | -0.684 | 0.00882 | -0.001 | -77.516
-6 | -0.636 | 0.00848 | -0.002 | -75.063
-5.5 | -0.586 | 0.00823 | -0.002 | -71.26
-5 | -0.533 | 0.00791 | -0.003 | -67.398
-4.5 | -0.479 | 0.00768 | -0.003 | -62.27
-4 | -0.422 | 0.0075 | -0.004 | -56.282
-3.5 | -0.364 | 0.00732 | -0.004 | -49.736
-3 | -0.305 | 0.00717 | -0.005 | -42.537
-2.5 | -0.245 | 0.00697 | -0.005 | -35.164
-2 | -0.185 | 0.0049 | -0.006 | -37.641
-1.5 | -0.124 | 0.0049 | -0.006 | -25.25
-1 | -0.063 | 0.00489 | -0.007 | -12.864
-0.5 | -0.002 | 0.00488 | -0.007 | -0.374
0 | 0.059 | 0.00489 | -0.008 | 12.151
0.5 | 0.121 | 0.00491 | -0.008 | 24.569
1 | 0.182 | 0.00492 | -0.009 | 36.934
1.5 | 0.242 | 0.00497 | -0.009 | 48.787
2 | 0.303 | 0.00498 | -0.01 | 60.896
2.5 | 0.364 | 0.00505 | -0.011 | 71.949
3 | 0.424 | 0.00551 | -0.011 | 76.875
3.5 | 0.483 | 0.00559 | -0.012 | 86.362
4 | 0.541 | 0.00733 | -0.012 | 73.795
4.5 | 0.598 | 0.00751 | -0.013 | 79.628
5 | 0.653 | 0.00775 | -0.013 | 84.301
5.5 | 0.707 | 0.00797 | -0.014 | 88.774
6 | 0.758 | 0.0083 | -0.014 | 91.32
6.5 | 0.804 | 0.00812 | -0.015 | 98.948
7 | 0.844 | 0.0085 | -0.015 | 99.337
7.5 | 0.879 | 0.00886 | -0.016 | 99.199
8 | 0.907 | 0.0106 | -0.016 | 85.539
8.5 | 0.927 | 0.01122 | -0.017 | 82.582
9 | 0.937 | 0.01184 | -0.017 | 79.161
9.5 | 0.936 | 0.01285 | -0.018 | 72.839
10 | 0.923 | 0.01411 | -0.018 | 65.383
10.5 | 0.885 | 0.01788 | -0.018 | 49.492
11 | 0.735 | 0.06697 | -0.011 | 10.98
11.5 | 0.705 | 0.07283 | -0.011 | 9.678
12 | 0.667 | 0.08042 | -0.01 | 8.29
12.5 | 0.625 | 0.08728 | -0.01 | 7.16
13 | 0.577 | 0.09014 | -0.01 | 6.405
13.5 | 0.524 | 0.0974 | -0.01 | 5.384
14 | 0.458 | 0.10257 | -0.011 | 4.467

## 78. Re 5M Mach 0.25 (2)
BIGFOIL.COM POLAR EXPORT
NACA64-111 a=0.0
NACA64-111 a=0.0 |  |  |  | Cl Max: | 1.4253 | at alpha= | 14 | deg
XFOIL ncrit=9 |  |  |  | L/D Max: | 103.175 | at alpha= | 8.5 | deg
Re: | 5000000 |  |  | Cd Min: | 0.23248 | at alpha= | 19 | deg
Mach: | 0.25 |  |  | Cl=0 at alpha= | -0.49664 | deg
|  |  |  | @ Cl=0.1, Cd= | 0.0038659
|  |  |  | @ Cl=0.4, Cd= | 0.0056656
|  |  |  | @ Cl=0.6, Cd= | 0.0070481
alpha (deg) | Cl | Cd | Cm | Cl/Cd
-18 | -0.7837 | 0.21829 | 0.0647 | -3.5902
-17.5 | -0.7698 | 0.20941 | 0.0597 | -3.676
-17 | -0.7587 | 0.19919 | 0.0544 | -3.8089
-16.5 | -0.7516 | 0.18791 | 0.0484 | -3.9998
-16 | -0.7465 | 0.17643 | 0.0424 | -4.2311
-15.5 | -1.1347 | 0.07335 | -0.0225 | -15.4697
-15 | -1.1844 | 0.05705 | -0.0344 | -20.7607
-14.5 | -1.234 | 0.04465 | -0.041 | -27.6372
-14 | -1.2645 | 0.03657 | -0.0421 | -34.5775
-13.5 | -1.2889 | 0.03054 | -0.0395 | -42.2037
-13 | -1.3201 | 0.02553 | -0.032 | -51.7078
-12.5 | -1.3121 | 0.02204 | -0.0261 | -59.5327
-12 | -1.2805 | 0.01944 | -0.0225 | -65.8693
-11.5 | -1.2457 | 0.01666 | -0.0191 | -74.7719
-11 | -1.1973 | 0.01483 | -0.0172 | -80.735
-10.5 | -1.1503 | 0.01394 | -0.0142 | -82.5179
-10 | -1.0987 | 0.01292 | -0.0124 | -85.0387
-9.5 | -1.0447 | 0.01207 | -0.0109 | -86.5534
-9 | -0.989 | 0.01136 | -0.0098 | -87.0599
-8.5 | -0.9359 | 0.01025 | -0.0084 | -91.3073
-8 | -0.8788 | 0.00969 | -0.0076 | -90.6914
-7.5 | -0.8212 | 0.00919 | -0.007 | -89.358
-7 | -0.7632 | 0.00874 | -0.0066 | -87.3227
-6.5 | -0.7055 | 0.00822 | -0.0062 | -85.8273
-6 | -0.6473 | 0.00779 | -0.0059 | -83.0937
-5.5 | -0.5884 | 0.00747 | -0.0058 | -78.7684
-5 | -0.5292 | 0.00722 | -0.0058 | -73.2964
-4.5 | -0.4704 | 0.00689 | -0.0058 | -68.2729
-4 | -0.411 | 0.00669 | -0.006 | -61.435
-3.5 | -0.3518 | 0.00644 | -0.0062 | -54.6273
-3 | -0.2924 | 0.00625 | -0.0065 | -46.784
-2.5 | -0.233 | 0.00605 | -0.0068 | -38.5124
-2 | -0.1744 | 0.00567 | -0.0071 | -30.7584
-1.5 | -0.1167 | 0.00506 | -0.0075 | -23.0632
-1 | -0.0597 | 0.00429 | -0.0079 | -13.9161
-0.5 | -0.0004 | 0.00406 | -0.0083 | -0.098522
0 | 0.0591 | 0.0039 | -0.0088 | 15.1538
0.5 | 0.119 | 0.00385 | -0.0093 | 30.9091
1 | 0.179 | 0.00392 | -0.0098 | 45.6633
1.5 | 0.2389 | 0.00403 | -0.0103 | 59.2804
2 | 0.2969 | 0.00452 | -0.0107 | 65.6858
3 | 0.4112 | 0.00579 | -0.0112 | 71.019
3.5 | 0.4686 | 0.00631 | -0.0114 | 74.2631
4 | 0.5267 | 0.0067 | -0.0115 | 78.6119
4.5 | 0.5852 | 0.00698 | -0.0116 | 83.8395
5 | 0.6439 | 0.00725 | -0.0117 | 88.8138
5.5 | 0.702 | 0.00759 | -0.0116 | 92.4901
6 | 0.7604 | 0.00788 | -0.0116 | 96.4975
6.5 | 0.8178 | 0.00829 | -0.0113 | 98.649
7 | 0.8755 | 0.00864 | -0.011 | 101.331
7.5 | 0.9319 | 0.00914 | -0.0104 | 101.9584
8 | 0.9879 | 0.00962 | -0.0097 | 102.6923
8.5 | 1.0431 | 0.01011 | -0.0088 | 103.1751
9 | 1.0945 | 0.01076 | -0.007 | 101.7193
9.5 | 1.148 | 0.01147 | -0.0057 | 100.0872
10 | 1.2011 | 0.01226 | -0.0044 | 97.969
10.5 | 1.2523 | 0.01318 | -0.0027 | 95.0152
11 | 1.2992 | 0.01442 | -0.0004 | 90.0971
11.5 | 1.3389 | 0.01612 | 0.0028 | 83.0583
12 | 1.3777 | 0.01764 | 0.0061 | 78.1009
12.5 | 1.4024 | 0.0194 | 0.0114 | 72.2887
13 | 1.416 | 0.02141 | 0.0174 | 66.1373
13.5 | 1.4159 | 0.02489 | 0.0228 | 56.8863
14 | 1.4253 | 0.02821 | 0.0261 | 50.5246
14.5 | 1.4109 | 0.03399 | 0.0285 | 41.5093
15 | 1.3944 | 0.04079 | 0.0288 | 34.1848
15.5 | 1.369 | 0.04952 | 0.0266 | 27.6454
16 | 1.3466 | 0.05908 | 0.0226 | 22.7928
16.5 | 1.2962 | 0.07441 | 0.0134 | 17.4197
17 | 1.2568 | 0.09056 | 0.0027 | 13.8781
17.5 | 1.1951 | 0.11314 | -0.0122 | 10.563
18 | 1.0347 | 0.15817 | -0.0419 | 6.5417
18.5 | 0.884 | 0.21626 | -0.0749 | 4.0877
19 | 0.8825 | 0.23248 | -0.0828 | 3.796

## 79. Re 5M Mach 0.50 (1)
BIGFOIL.COM POLAR EXPORT
NACA64-111 a=0.0
NACA64-111 a=0.0 |  |  |  | Cl Max: | 1.094 | at alpha= | 20 | deg
JavaFoil+Calcfoil stall+Eppler ext transition |  |  |  | L/D Max: | 89.357 | at alpha= | 5.5 | deg
Re: | 5000000 |  |  | Cd Min: | 0.00496 | at alpha= | 2.5 | deg
Mach: | 0.5 |  |  | Cl=0 at alpha= | -0.48529 | deg
|  |  |  | @ Cl=0.1, Cd= | 0.0050048
|  |  |  | @ Cl=0.4, Cd= | 0.004977
|  |  |  | @ Cl=0.6, Cd= | 0.00794
alpha (deg) | Cl | Cd | Cm | Cl/Cd
-20 | -1.052 | 0.15461 | 0.007 | -6.803
-19.5 | -1.026 | 0.15238 | 0.007 | -6.73
-19 | -0.999 | 0.1474 | 0.007 | -6.78
-18.5 | -0.975 | 0.14638 | 0.006 | -6.664
-18 | -0.948 | 0.13766 | 0.006 | -6.884
-17.5 | -0.919 | 0.13557 | 0.006 | -6.777
-17 | -0.892 | 0.12822 | 0.005 | -6.956
-16.5 | -0.866 | 0.12424 | 0.005 | -6.967
-16 | -0.84 | 0.12305 | 0.005 | -6.828
-15.5 | -0.813 | 0.11632 | 0.004 | -6.987
-15 | -0.785 | 0.11055 | 0.004 | -7.097
-14.5 | -0.758 | 0.1077 | 0.004 | -7.04
-14 | -0.732 | 0.10207 | 0.003 | -7.168
-13.5 | -0.705 | 0.10227 | 0.003 | -6.893
-13 | -0.677 | 0.09489 | 0.003 | -7.137
-12.5 | -0.649 | 0.10976 | 0.002 | -5.916
-12 | -0.624 | 0.07924 | 0.002 | -7.881
-11.5 | -0.598 | 0.07356 | 0.002 | -8.131
-11 | -0.572 | 0.06829 | 0.002 | -8.375
-10.5 | -0.542 | 0.07628 | 0.001 | -7.111
-10 | -0.516 | 0.06699 | 0.001 | -7.701
-9.5 | -0.49 | 0.06051 | 0.001 | -8.09
-9 | -0.464 | 0.05498 | 0.001 | -8.449
-8.5 | -0.441 | 0.04895 | 0.001 | -9.008
-8 | -0.407 | 0.05673 | 0 | -7.175
-7.5 | -0.381 | 0.05002 | 0 | -7.612
-7 | -0.354 | 0.04552 | 0 | -7.783
-6.5 | -0.5 | 0.04275 | -0.001 | -11.7
-6 | -0.641 | 0.00986 | -0.002 | -65.037
-5.5 | -0.618 | 0.00928 | -0.002 | -66.555
-5 | -0.576 | 0.00881 | -0.003 | -65.327
-4.5 | -0.524 | 0.00839 | -0.004 | -62.412
-4 | -0.466 | 0.00804 | -0.004 | -57.9
-3.5 | -0.404 | 0.00777 | -0.005 | -51.98
-3 | -0.339 | 0.0075 | -0.005 | -45.251
-2.5 | -0.273 | 0.00729 | -0.006 | -37.489
-2 | -0.206 | 0.00705 | -0.006 | -29.222
-1.5 | -0.138 | 0.00501 | -0.007 | -27.639
-1 | -0.07 | 0.005 | -0.008 | -14.07
-0.5 | -0.002 | 0.00499 | -0.008 | -0.409
0 | 0.066 | 0.00499 | -0.009 | 13.306
0.5 | 0.135 | 0.00502 | -0.009 | 26.859
1 | 0.203 | 0.00506 | -0.01 | 40.183
1.5 | 0.271 | 0.00508 | -0.011 | 53.341
2 | 0.339 | 0.00515 | -0.011 | 65.762
2.5 | 0.406 | 0.00496 | -0.012 | 81.788
3 | 0.472 | 0.00557 | -0.012 | 84.726
3.5 | 0.537 | 0.00761 | -0.013 | 70.614
4 | 0.6 | 0.00794 | -0.013 | 75.638
4.5 | 0.661 | 0.00783 | -0.014 | 84.369
5 | 0.717 | 0.00813 | -0.015 | 88.131
5.5 | 0.767 | 0.00858 | -0.015 | 89.357
6 | 0.803 | 0.01031 | -0.016 | 77.874
6.5 | 0.81 | 0.01105 | -0.016 | 73.263
7 | 0.604 | 0.0458 | -0.009 | 13.194
7.5 | 0.43 | 0.05049 | -0.008 | 8.525
8 | 0.46 | 0.05027 | -0.01 | 9.142
8.5 | 0.483 | 0.05825 | -0.009 | 8.296
9 | 0.511 | 0.05959 | -0.01 | 8.577
9.5 | 0.641 | 0.01685 | -0.019 | 38.037
10 | 0.567 | 0.06269 | -0.011 | 9.041
10.5 | 0.59 | 0.07187 | -0.01 | 8.208
11 | 0.616 | 0.08374 | -0.01 | 7.354
11.5 | 0.645 | 0.07323 | -0.012 | 8.807
12 | 0.67 | 0.07892 | -0.012 | 8.492
12.5 | 0.696 | 0.08728 | -0.012 | 7.974
13 | 0.722 | 0.09867 | -0.012 | 7.319
13.5 | 0.749 | 0.10195 | -0.013 | 7.343
14 | 0.774 | 0.10561 | -0.013 | 7.333
14.5 | 0.8 | 0.10879 | -0.013 | 7.356
15 | 0.828 | 0.11342 | -0.014 | 7.299
15.5 | 0.856 | 0.12046 | -0.015 | 7.108
16 | 0.879 | 0.11976 | -0.015 | 7.343
16.5 | 0.905 | 0.12579 | -0.015 | 7.198
17 | 0.933 | 0.12937 | -0.016 | 7.213
17.5 | 0.962 | 0.13644 | -0.017 | 7.053
18 | 0.984 | 0.13902 | -0.017 | 7.081
18.5 | 1.01 | 0.1435 | -0.017 | 7.038
19 | 1.036 | 0.15141 | -0.018 | 6.842
19.5 | 1.065 | 0.15473 | -0.019 | 6.885
20 | 1.094 | 0.1593 | -0.02 | 6.87

## 80. Re 5M Mach 0.50 (2)
BIGFOIL.COM POLAR EXPORT
NACA64-111 a=0.0
NACA64-111 a=0.0 |  |  |  | Cl Max: | 1.0127 | at alpha= | 7.5 | deg
XFOIL ncrit=9 |  |  |  | L/D Max: | 95.1852 | at alpha= | 6 | deg
Re: | 5000000 |  |  | Cd Min: | 0.28143 | at alpha= | -20 | deg
Mach: | 0.5 |  |  | Cl=0 at alpha= | -0.50074 | deg
|  |  |  | @ Cl=0.1, Cd= | 0.0039806
|  |  |  | @ Cl=0.4, Cd= | 0.0055194
|  |  |  | @ Cl=0.6, Cd= | 0.0072225
alpha (deg) | Cl | Cd | Cm | Cl/Cd
-20 | -0.9256 | 0.28143 | 0.1032 | -3.2889
-19.5 | -0.9041 | 0.27216 | 0.0976 | -3.3219
-19 | -0.8831 | 0.26205 | 0.092 | -3.37
-18.5 | -0.8613 | 0.25355 | 0.0865 | -3.397
-18 | -0.8393 | 0.24493 | 0.0812 | -3.4267
-17.5 | -0.8174 | 0.23633 | 0.0759 | -3.4587
-17 | -0.7965 | 0.22699 | 0.0704 | -3.509
-16.5 | -0.7763 | 0.21746 | 0.065 | -3.5699
-16 | -0.7576 | 0.20736 | 0.0594 | -3.6535
-15.5 | -0.7399 | 0.19727 | 0.0538 | -3.7507
-15 | -0.7211 | 0.18814 | 0.0485 | -3.8328
-14.5 | -0.7025 | 0.17909 | 0.0433 | -3.9226
-14 | -0.685 | 0.16989 | 0.038 | -4.032
-13.5 | -0.6709 | 0.15985 | 0.0325 | -4.1971
-13 | -0.6617 | 0.14855 | 0.0264 | -4.4544
-12.5 | -0.6533 | 0.13792 | 0.0204 | -4.7368
-12 | -0.6402 | 0.12891 | 0.0153 | -4.9663
-11.5 | -0.6367 | 0.11796 | 0.0091 | -5.3976
-11 | -0.6365 | 0.1069 | 0.0027 | -5.9542
-9.5 | -0.6713 | 0.0678 | -0.0245 | -9.9012
-9 | -0.6959 | 0.05449 | -0.0352 | -12.7712
-8.5 | -0.7337 | 0.04461 | -0.0403 | -16.447
-8 | -0.7742 | 0.03787 | -0.0374 | -20.4436
-7.5 | -0.8036 | 0.03037 | -0.0315 | -26.4603
-7 | -0.7999 | 0.02295 | -0.0266 | -34.854
-6.5 | -0.7816 | 0.01513 | -0.0213 | -51.659
-6 | -0.7372 | 0.0107 | -0.0167 | -68.8972
-5.5 | -0.6766 | 0.00895 | -0.0135 | -75.5978
-5 | -0.6089 | 0.00814 | -0.0115 | -74.8034
-4.5 | -0.5397 | 0.00763 | -0.0103 | -70.7339
-4 | -0.471 | 0.00714 | -0.0093 | -65.9664
-3.5 | -0.4017 | 0.00684 | -0.0089 | -58.7281
-3 | -0.333 | 0.00656 | -0.0086 | -50.7622
-2.5 | -0.2644 | 0.00633 | -0.0086 | -41.7694
-1.5 | -0.1306 | 0.00547 | -0.0088 | -23.8757
-1 | -0.0672 | 0.00444 | -0.009 | -15.1351
-0.5 | 0.0001 | 0.00416 | -0.0095 | 0.024038
0 | 0.0678 | 0.00399 | -0.01 | 16.9925
0.5 | 0.1364 | 0.00397 | -0.0105 | 34.3577
1 | 0.2051 | 0.00404 | -0.0111 | 50.7673
1.5 | 0.2736 | 0.00417 | -0.0115 | 65.6115
2 | 0.339 | 0.00479 | -0.0117 | 70.7724
2.5 | 0.4034 | 0.00556 | -0.0117 | 72.554
3.5 | 0.5336 | 0.00689 | -0.0111 | 77.4456
4 | 0.6015 | 0.00723 | -0.0107 | 83.195
4.5 | 0.67 | 0.00757 | -0.01 | 88.5073
5 | 0.7383 | 0.008 | -0.009 | 92.2875
5.5 | 0.8067 | 0.00849 | -0.0076 | 95.0177
6 | 0.8738 | 0.00918 | -0.0055 | 95.1852
6.5 | 0.9392 | 0.01007 | -0.0026 | 93.2671
7 | 0.9904 | 0.01205 | 0.0024 | 82.1909
7.5 | 1.0127 | 0.01648 | 0.0102 | 61.4502
8 | 1.0113 | 0.02255 | 0.0185 | 44.847
8.5 | 0.9855 | 0.02762 | 0.0276 | 35.6807
9 | 0.9481 | 0.03506 | 0.0314 | 27.0422
9.5 | 0.911 | 0.04413 | 0.03 | 20.6436
10 | 0.8761 | 0.05499 | 0.0243 | 15.932
10.5 | 0.8464 | 0.06774 | 0.0152 | 12.4948
11 | 0.8242 | 0.08361 | 0.0038 | 9.8577
11.5 | 0.806 | 0.09845 | -0.0058 | 8.1869
12 | 0.788 | 0.11295 | -0.015 | 6.9765
12.5 | 0.778 | 0.1266 | -0.0234 | 6.1453

## 81. Re 6M Mach 0.00 (1)
BIGFOIL.COM POLAR EXPORT
NACA64-111 a=0.0
NACA64-111 a=0.0 |  |  |  | Cl Max: | 1 | at alpha= | 10.5 | deg
JavaFoil+Calcfoil stall+Eppler ext transition |  |  |  | L/D Max: | 105.914 | at alpha= | 8 | deg
Re: | 6000000 |  |  | Cd Min: | 0.00477 | at alpha= | -1 | deg
Mach: | 0 |  |  | Cl=0 at alpha= | -0.48305 | deg
|  |  |  | @ Cl=0.1, Cd= | 0.00479
|  |  |  | @ Cl=0.4, Cd= | 0.0054419
|  |  |  | @ Cl=0.6, Cd= | 0.00726
alpha (deg) | Cl | Cd | Cm | Cl/Cd
-15.5 | -0.628 | 0.11411 | 0.003 | -5.5
-15 | -0.647 | 0.10869 | 0.003 | -5.954
-14.5 | -0.666 | 0.10105 | 0.003 | -6.589
-14 | -0.683 | 0.09512 | 0.003 | -7.181
-13.5 | -0.699 | 0.08835 | 0.003 | -7.913
-13 | -0.712 | 0.08315 | 0.003 | -8.565
-12.5 | -0.724 | 0.07748 | 0.002 | -9.339
-12 | -0.736 | 0.06918 | 0.002 | -10.639
-11.5 | -0.83 | 0.02459 | 0.003 | -33.758
-11 | -0.874 | 0.01435 | 0.003 | -60.888
-10.5 | -0.892 | 0.01165 | 0.003 | -76.585
-10 | -0.889 | 0.01118 | 0.002 | -79.475
-9.5 | -0.873 | 0.01055 | 0.002 | -82.697
-9 | -0.851 | 0.01002 | 0.001 | -84.989
-8.5 | -0.825 | 0.00957 | 0.001 | -86.156
-8 | -0.793 | 0.00924 | 0 | -85.836
-7.5 | -0.757 | 0.00892 | 0 | -84.919
-7 | -0.717 | 0.00861 | -0.001 | -83.301
-6.5 | -0.671 | 0.00826 | -0.001 | -81.21
-6 | -0.623 | 0.00806 | -0.002 | -77.277
-5.5 | -0.572 | 0.00778 | -0.002 | -73.536
-5 | -0.519 | 0.00757 | -0.003 | -68.589
-4.5 | -0.465 | 0.00737 | -0.003 | -63.08
-4 | -0.409 | 0.0072 | -0.004 | -56.861
-3.5 | -0.353 | 0.00703 | -0.004 | -50.172
-3 | -0.295 | 0.0069 | -0.005 | -42.825
-2.5 | -0.237 | 0.00672 | -0.005 | -35.338
-2 | -0.179 | 0.00481 | -0.006 | -37.204
-1.5 | -0.12 | 0.00479 | -0.006 | -25.046
-1 | -0.061 | 0.00477 | -0.007 | -12.755
-0.5 | -0.002 | 0.00478 | -0.007 | -0.37
0 | 0.057 | 0.00479 | -0.008 | 12.004
0.5 | 0.117 | 0.00479 | -0.008 | 24.343
1 | 0.176 | 0.00481 | -0.009 | 36.602
1.5 | 0.235 | 0.00483 | -0.009 | 48.581
2 | 0.294 | 0.0049 | -0.01 | 59.961
2.5 | 0.352 | 0.00497 | -0.01 | 70.81
3 | 0.411 | 0.00555 | -0.011 | 74.004
3.5 | 0.468 | 0.00604 | -0.011 | 77.536
4 | 0.524 | 0.007 | -0.012 | 74.919
4.5 | 0.58 | 0.00718 | -0.012 | 80.811
5 | 0.635 | 0.0074 | -0.013 | 85.783
5.5 | 0.688 | 0.00756 | -0.013 | 90.979
6 | 0.739 | 0.00784 | -0.014 | 94.212
6.5 | 0.786 | 0.00813 | -0.014 | 96.686
7 | 0.83 | 0.00838 | -0.015 | 99.105
7.5 | 0.87 | 0.00827 | -0.015 | 105.183
8 | 0.906 | 0.00855 | -0.016 | 105.914
8.5 | 0.937 | 0.0089 | -0.016 | 105.285
9 | 0.962 | 0.01062 | -0.017 | 90.548
9.5 | 0.981 | 0.01126 | -0.017 | 87.132
10 | 0.994 | 0.01187 | -0.018 | 83.78
10.5 | 1 | 0.01271 | -0.018 | 78.684
11 | 0.999 | 0.01364 | -0.018 | 73.296
11.5 | 0.989 | 0.01538 | -0.019 | 64.305
12 | 0.965 | 0.01916 | -0.019 | 50.348
12.5 | 0.892 | 0.03891 | -0.017 | 22.932
13 | 0.911 | 0.02925 | -0.019 | 31.152
13.5 | 0.796 | 0.0825 | -0.013 | 9.647
14 | 0.774 | 0.08727 | -0.013 | 8.871
14.5 | 0.746 | 0.09466 | -0.013 | 7.881
15 | 0.717 | 0.10187 | -0.012 | 7.041
15.5 | 0.689 | 0.10879 | -0.012 | 6.333

## 82. Re 6M Mach 0.00 (2)
BIGFOIL.COM POLAR EXPORT
NACA64-111 a=0.0
NACA64-111 a=0.0 |  |  |  | Cl Max: | 1.6386 | at alpha= | 18 | deg
XFOIL ncrit=9 |  |  |  | L/D Max: | 110.798 | at alpha= | 9 | deg
Re: | 6000000 |  |  | Cd Min: | 0.05978 | at alpha= | 20 | deg
Mach: | 0 |  |  | Cl=0 at alpha= | -0.49652 | deg
|  |  |  | @ Cl=0.1, Cd= | 0.0037902
|  |  |  | @ Cl=0.4, Cd= | 0.0056285
|  |  |  | @ Cl=0.6, Cd= | 0.0068031
alpha (deg) | Cl | Cd | Cm | Cl/Cd
-20 | -1.5579 | 0.05754 | -0.0278 | -27.0751
-19.5 | -1.5883 | 0.04756 | -0.032 | -33.3957
-19 | -1.6012 | 0.04077 | -0.0338 | -39.274
-18.5 | -1.6195 | 0.03422 | -0.0339 | -47.3261
-18 | -1.6204 | 0.02999 | -0.0327 | -54.0313
-17.5 | -1.6172 | 0.02658 | -0.0304 | -60.8427
-17 | -1.6092 | 0.02395 | -0.0273 | -67.19
-16.5 | -1.596 | 0.02204 | -0.0235 | -72.4138
-16 | -1.5845 | 0.02048 | -0.0183 | -77.3682
-15.5 | -1.5579 | 0.01922 | -0.0148 | -81.0562
-15 | -1.522 | 0.01809 | -0.0128 | -84.1349
-14.5 | -1.4822 | 0.01707 | -0.0112 | -86.8307
-14 | -1.4393 | 0.01618 | -0.0099 | -88.9555
-13.5 | -1.3948 | 0.01531 | -0.0089 | -91.1039
-13 | -1.3497 | 0.01435 | -0.0079 | -94.0557
-12.5 | -1.3042 | 0.01331 | -0.0069 | -97.9865
-12 | -1.256 | 0.0125 | -0.0063 | -100.48
-11.5 | -1.204 | 0.01188 | -0.0063 | -101.3468
-11 | -1.1579 | 0.01141 | -0.0048 | -101.4812
-10.5 | -1.1072 | 0.01093 | -0.0043 | -101.2992
-10 | -1.0551 | 0.0105 | -0.0041 | -100.4857
-9.5 | -1.0024 | 0.01007 | -0.0039 | -99.5432
-9 | -0.9508 | 0.00938 | -0.0035 | -101.3646
-8.5 | -0.8971 | 0.00896 | -0.0035 | -100.1228
-8 | -0.8428 | 0.00858 | -0.0035 | -98.2284
-7.5 | -0.788 | 0.00825 | -0.0036 | -95.5152
-7 | -0.7328 | 0.00795 | -0.0037 | -92.1761
-6.5 | -0.6778 | 0.00756 | -0.0038 | -89.6561
-6 | -0.6221 | 0.00726 | -0.004 | -85.6887
-5.5 | -0.5659 | 0.00703 | -0.0043 | -80.4979
-5 | -0.5096 | 0.0068 | -0.0046 | -74.9412
-4.5 | -0.4532 | 0.00655 | -0.0049 | -69.1908
-4 | -0.3963 | 0.00638 | -0.0052 | -62.116
-3.5 | -0.3394 | 0.00618 | -0.0056 | -54.9191
-3 | -0.2824 | 0.006 | -0.0059 | -47.0667
-2.5 | -0.2253 | 0.00581 | -0.0063 | -38.778
-2 | -0.1686 | 0.00548 | -0.0067 | -30.7664
-1.5 | -0.1125 | 0.00501 | -0.0071 | -22.4551
-1 | -0.057 | 0.00435 | -0.0075 | -13.1034
-0.5 | -0.0004 | 0.004 | -0.008 | -0.1
0 | 0.057 | 0.00385 | -0.0085 | 14.8052
0.5 | 0.1145 | 0.00377 | -0.009 | 30.3714
1 | 0.1722 | 0.00381 | -0.0095 | 45.1969
1.5 | 0.2296 | 0.00397 | -0.01 | 57.8338
2 | 0.2852 | 0.00456 | -0.0104 | 62.5439
2.5 | 0.3409 | 0.00506 | -0.0108 | 67.3715
3 | 0.3964 | 0.0056 | -0.0111 | 70.7857
3.5 | 0.452 | 0.00604 | -0.0114 | 74.8344
4 | 0.5079 | 0.0064 | -0.0117 | 79.3594
4.5 | 0.5642 | 0.00665 | -0.012 | 84.8421
5 | 0.6203 | 0.00689 | -0.0122 | 90.029
5.5 | 0.676 | 0.00716 | -0.0125 | 94.4134
6 | 0.7317 | 0.0074 | -0.0127 | 98.8784
6.5 | 0.7868 | 0.00772 | -0.0129 | 101.9171
7 | 0.8417 | 0.00802 | -0.013 | 104.9501
7.5 | 0.8961 | 0.00836 | -0.0131 | 107.189
8 | 0.9493 | 0.00879 | -0.013 | 107.9977
8.5 | 1.0027 | 0.00913 | -0.0129 | 109.8248
9 | 1.0548 | 0.00952 | -0.0126 | 110.7983
9.5 | 1.103 | 0.00998 | -0.0115 | 110.521
10 | 1.1549 | 0.01049 | -0.0113 | 110.0953
10.5 | 1.2059 | 0.01103 | -0.011 | 109.3291
11 | 1.2559 | 0.01163 | -0.0106 | 107.988
11.5 | 1.3044 | 0.01231 | -0.01 | 105.9626
12 | 1.3505 | 0.01316 | -0.009 | 102.6216
12.5 | 1.3948 | 0.01408 | -0.0079 | 99.0625
13 | 1.4394 | 0.01484 | -0.0068 | 96.9946
13.5 | 1.4815 | 0.0157 | -0.0054 | 94.3631
14 | 1.5208 | 0.01661 | -0.0037 | 91.5593
14.5 | 1.5549 | 0.01768 | -0.0012 | 87.9468
15 | 1.5734 | 0.01883 | 0.0038 | 83.5582
15.5 | 1.5906 | 0.02035 | 0.008 | 78.1622
16 | 1.6079 | 0.02215 | 0.0113 | 72.5914
16.5 | 1.62 | 0.02459 | 0.0144 | 65.8804
17 | 1.6293 | 0.02753 | 0.0168 | 59.1827
17.5 | 1.6325 | 0.03131 | 0.0186 | 52.1399
18 | 1.6386 | 0.03518 | 0.0195 | 46.5776
18.5 | 1.6269 | 0.04122 | 0.0196 | 39.4687
19 | 1.6381 | 0.04521 | 0.019 | 36.2331
19.5 | 1.6317 | 0.05166 | 0.0174 | 31.5854
20 | 1.6173 | 0.05978 | 0.0143 | 27.0542

## 83. Re 6M Mach 0.10 (1)
BIGFOIL.COM POLAR EXPORT
NACA64-111 a=0.0
NACA64-111 a=0.0 |  |  |  | Cl Max: | 0.99 | at alpha= | 10.5 | deg
JavaFoil+Calcfoil stall+Eppler ext transition |  |  |  | L/D Max: | 105.155 | at alpha= | 7.5 | deg
Re: | 6000000 |  |  | Cd Min: | 0.00478 | at alpha= | -0.5 | deg
Mach: | 0.1 |  |  | Cl=0 at alpha= | -0.48333 | deg
|  |  |  | @ Cl=0.1, Cd= | 0.0047871
|  |  |  | @ Cl=0.4, Cd= | 0.0054344
|  |  |  | @ Cl=0.6, Cd= | 0.0072518
alpha (deg) | Cl | Cd | Cm | Cl/Cd
-15 | -0.609 | 0.10924 | 0.003 | -5.575
-14.5 | -0.631 | 0.10291 | 0.003 | -6.134
-14 | -0.652 | 0.097 | 0.003 | -6.717
-13.5 | -0.671 | 0.09106 | 0.003 | -7.367
-13 | -0.688 | 0.08495 | 0.003 | -8.096
-12.5 | -0.701 | 0.0798 | 0.002 | -8.79
-12 | -0.715 | 0.07283 | 0.002 | -9.811
-11.5 | -0.728 | 0.06453 | 0.002 | -11.277
-11 | -0.742 | 0.05458 | 0.002 | -13.593
-10.5 | -0.875 | 0.01222 | 0.003 | -71.595
-10 | -0.88 | 0.01076 | 0.002 | -81.793
-9.5 | -0.868 | 0.01072 | 0.002 | -80.934
-9 | -0.849 | 0.01012 | 0.001 | -83.851
-8.5 | -0.824 | 0.00967 | 0.001 | -85.215
-8 | -0.794 | 0.00933 | 0 | -85.08
-7.5 | -0.759 | 0.009 | 0 | -84.325
-7 | -0.719 | 0.00863 | -0.001 | -83.331
-6.5 | -0.673 | 0.00837 | -0.001 | -80.472
-6 | -0.625 | 0.00807 | -0.002 | -77.424
-5.5 | -0.574 | 0.00786 | -0.002 | -73.07
-5 | -0.521 | 0.00757 | -0.003 | -68.857
-4.5 | -0.467 | 0.00743 | -0.003 | -62.896
-4 | -0.411 | 0.0072 | -0.004 | -57.159
-3.5 | -0.355 | 0.00705 | -0.004 | -50.285
-3 | -0.297 | 0.00689 | -0.005 | -43.073
-2.5 | -0.239 | 0.00671 | -0.005 | -35.575
-2 | -0.18 | 0.0048 | -0.006 | -37.446
-1.5 | -0.121 | 0.0048 | -0.006 | -25.101
-1 | -0.061 | 0.00479 | -0.007 | -12.782
-0.5 | -0.002 | 0.00478 | -0.007 | -0.372
0 | 0.058 | 0.00478 | -0.008 | 12.088
0.5 | 0.117 | 0.00479 | -0.008 | 24.495
1 | 0.177 | 0.00483 | -0.009 | 36.58
1.5 | 0.236 | 0.00484 | -0.009 | 48.749
2 | 0.295 | 0.00491 | -0.01 | 60.132
2.5 | 0.354 | 0.00499 | -0.01 | 70.927
3 | 0.413 | 0.00556 | -0.011 | 74.205
3.5 | 0.47 | 0.00604 | -0.011 | 77.891
4 | 0.527 | 0.00704 | -0.012 | 74.834
4.5 | 0.583 | 0.00719 | -0.012 | 81.121
5 | 0.638 | 0.00739 | -0.013 | 86.259
5.5 | 0.691 | 0.00762 | -0.013 | 90.643
6 | 0.742 | 0.00791 | -0.014 | 93.767
6.5 | 0.789 | 0.00813 | -0.014 | 97.006
7 | 0.833 | 0.00838 | -0.015 | 99.363
7.5 | 0.872 | 0.00829 | -0.015 | 105.155
8 | 0.907 | 0.00865 | -0.016 | 104.861
8.5 | 0.937 | 0.01025 | -0.016 | 91.356
9 | 0.96 | 0.01073 | -0.017 | 89.503
9.5 | 0.977 | 0.01142 | -0.017 | 85.542
10 | 0.987 | 0.0121 | -0.018 | 81.638
10.5 | 0.99 | 0.01295 | -0.018 | 76.496
11 | 0.986 | 0.01399 | -0.018 | 70.449
11.5 | 0.969 | 0.01625 | -0.019 | 59.624
12 | 0.923 | 0.02469 | -0.018 | 37.377
12.5 | 0.805 | 0.07225 | -0.013 | 11.149
13 | 0.802 | 0.069 | -0.014 | 11.621
13.5 | 0.765 | 0.0862 | -0.012 | 8.879
14 | 0.74 | 0.09087 | -0.012 | 8.141
14.5 | 0.709 | 0.09795 | -0.012 | 7.238
15 | 0.677 | 0.10461 | -0.012 | 6.476
15.5 | 0.645 | 0.11066 | -0.012 | 5.832

## 84. Re 6M Mach 0.10 (2)
BIGFOIL.COM POLAR EXPORT
NACA64-111 a=0.0
NACA64-111 a=0.0 |  |  |  | Cl Max: | 1.617 | at alpha= | 18 | deg
XFOIL ncrit=9 |  |  |  | L/D Max: | 110.291 | at alpha= | 9 | deg
Re: | 6000000 |  |  | Cd Min: | 0.08759 | at alpha= | -20 | deg
Mach: | 0.1 |  |  | Cl=0 at alpha= | -0.49653 | deg
|  |  |  | @ Cl=0.1, Cd= | 0.0037936
|  |  |  | @ Cl=0.4, Cd= | 0.005641
|  |  |  | @ Cl=0.6, Cd= | 0.0068076
alpha (deg) | Cl | Cd | Cm | Cl/Cd
-20 | -1.4033 | 0.08759 | -0.0108 | -16.0212
-19.5 | -1.5023 | 0.06254 | -0.0274 | -24.0214
-19 | -1.5397 | 0.05089 | -0.0333 | -30.2555
-18.5 | -1.5572 | 0.04314 | -0.0359 | -36.0964
-18 | -1.5646 | 0.03729 | -0.0367 | -41.9576
-17.5 | -1.5773 | 0.03166 | -0.0358 | -49.82
-17 | -1.5853 | 0.02717 | -0.0333 | -58.3474
-16.5 | -1.5772 | 0.02444 | -0.0301 | -64.5336
-16 | -1.5681 | 0.02221 | -0.0257 | -70.6033
-15.5 | -1.5572 | 0.0206 | -0.0199 | -75.5922
-15 | -1.5274 | 0.0192 | -0.0168 | -79.5521
-14.5 | -1.4903 | 0.01796 | -0.0145 | -82.9788
-14 | -1.4489 | 0.01689 | -0.0128 | -85.7845
-13.5 | -1.405 | 0.01589 | -0.0114 | -88.4204
-13 | -1.3588 | 0.015 | -0.0102 | -90.5867
-12.5 | -1.313 | 0.01392 | -0.009 | -94.3247
-12 | -1.2655 | 0.01292 | -0.008 | -97.9489
-11.5 | -1.213 | 0.01219 | -0.0079 | -99.5078
-11 | -1.167 | 0.01167 | -0.0061 | -100
-10.5 | -1.1159 | 0.01114 | -0.0054 | -100.1706
-10 | -1.0634 | 0.01066 | -0.005 | -99.7561
-9.5 | -1.0101 | 0.01021 | -0.0047 | -98.9324
-9 | -0.9577 | 0.00953 | -0.0043 | -100.4932
-8.5 | -0.9037 | 0.00906 | -0.0041 | -99.7461
-8 | -0.8489 | 0.00866 | -0.004 | -98.0254
-7.5 | -0.7936 | 0.00831 | -0.004 | -95.4994
-7 | -0.7378 | 0.008 | -0.0041 | -92.225
-6.5 | -0.6823 | 0.00761 | -0.0041 | -89.6583
-6 | -0.6262 | 0.0073 | -0.0043 | -85.7808
-5.5 | -0.5696 | 0.00706 | -0.0045 | -80.6799
-5 | -0.5128 | 0.00683 | -0.0047 | -75.0805
-4.5 | -0.456 | 0.00657 | -0.005 | -69.4064
-4 | -0.3987 | 0.0064 | -0.0053 | -62.2969
-3.5 | -0.3415 | 0.00619 | -0.0056 | -55.1696
-3 | -0.284 | 0.00601 | -0.006 | -47.2546
-2.5 | -0.2265 | 0.00582 | -0.0064 | -38.9175
-2 | -0.1695 | 0.0055 | -0.0068 | -30.8182
-1.5 | -0.113 | 0.00502 | -0.0071 | -22.51
-1 | -0.0573 | 0.00436 | -0.0076 | -13.1422
-0.5 | -0.0004 | 0.004 | -0.0081 | -0.1
0 | 0.0573 | 0.00386 | -0.0085 | 14.8446
0.5 | 0.1152 | 0.00377 | -0.009 | 30.557
1 | 0.1733 | 0.00381 | -0.0095 | 45.4856
1.5 | 0.231 | 0.00398 | -0.01 | 58.0402
2 | 0.2868 | 0.00457 | -0.0104 | 62.7571
2.5 | 0.343 | 0.00508 | -0.0108 | 67.5197
3 | 0.3986 | 0.00563 | -0.0111 | 70.7993
3.5 | 0.4547 | 0.00607 | -0.0114 | 74.9094
4 | 0.511 | 0.00642 | -0.0117 | 79.595
4.5 | 0.5676 | 0.00667 | -0.0119 | 85.0975
5 | 0.6241 | 0.00691 | -0.0122 | 90.3184
5.5 | 0.6802 | 0.0072 | -0.0124 | 94.4722
6 | 0.7364 | 0.00744 | -0.0126 | 98.9785
6.5 | 0.7918 | 0.00777 | -0.0127 | 101.9048
7 | 0.8473 | 0.00807 | -0.0128 | 104.9938
7.5 | 0.902 | 0.00843 | -0.0128 | 106.9988
8 | 0.9558 | 0.00885 | -0.0126 | 108
8.5 | 1.0097 | 0.00921 | -0.0124 | 109.6308
9 | 1.0621 | 0.00963 | -0.012 | 110.2908
9.5 | 1.1101 | 0.01017 | -0.0107 | 109.1544
10 | 1.1632 | 0.01063 | -0.0105 | 109.4262
10.5 | 1.2146 | 0.01121 | -0.0101 | 108.3497
11 | 1.2648 | 0.01186 | -0.0094 | 106.6442
11.5 | 1.313 | 0.01263 | -0.0086 | 103.9588
12 | 1.3575 | 0.01369 | -0.0072 | 99.16
12.5 | 1.4041 | 0.01443 | -0.0061 | 97.3042
13 | 1.4482 | 0.01528 | -0.0047 | 94.7775
13.5 | 1.4889 | 0.01626 | -0.0028 | 91.5683
14 | 1.5263 | 0.01729 | -0.0006 | 88.2765
14.5 | 1.5502 | 0.01848 | 0.0039 | 83.8853
15 | 1.5666 | 0.01996 | 0.0088 | 78.487
15.5 | 1.5827 | 0.02184 | 0.0126 | 72.4679
16 | 1.5968 | 0.02416 | 0.0159 | 66.0927
16.5 | 1.6033 | 0.02736 | 0.0187 | 58.6001
17 | 1.6061 | 0.03122 | 0.0207 | 51.4446
17.5 | 1.6154 | 0.03486 | 0.0217 | 46.3396
18 | 1.617 | 0.03958 | 0.0219 | 40.854
18.5 | 1.5961 | 0.04724 | 0.0208 | 33.787
19 | 1.6011 | 0.05258 | 0.0193 | 30.4507
19.5 | 1.5834 | 0.06138 | 0.0158 | 25.7967
20 | 1.5542 | 0.07279 | 0.0101 | 21.3518

## 85. Re 6M Mach 0.25 (1)
BIGFOIL.COM POLAR EXPORT
NACA64-111 a=0.0
NACA64-111 a=0.0 |  |  |  | Cl Max: | 0.939 | at alpha= | 9 | deg
JavaFoil+Calcfoil stall+Eppler ext transition |  |  |  | L/D Max: | 102.439 | at alpha= | 7 | deg
Re: | 6000000 |  |  | Cd Min: | 0.00478 | at alpha= | -0.5 | deg
Mach: | 0.25 |  |  | Cl=0 at alpha= | -0.48361 | deg
|  |  |  | @ Cl=0.1, Cd= | 0.0047966
|  |  |  | @ Cl=0.4, Cd= | 0.005402
|  |  |  | @ Cl=0.6, Cd= | 0.10227
alpha (deg) | Cl | Cd | Cm | Cl/Cd
-14 | -0.364 | 0.10105 | 0.003 | -3.603
-13.5 | -0.421 | 0.0952 | 0.003 | -4.422
-13 | -0.473 | 0.09063 | 0.002 | -5.219
-12.5 | -0.52 | 0.08528 | 0.002 | -6.099
-12 | -0.562 | 0.0809 | 0.002 | -6.941
-11.5 | -0.597 | 0.07593 | 0.002 | -7.858
-11 | -0.625 | 0.07139 | 0.002 | -8.755
-10.5 | -0.649 | 0.06358 | 0.001 | -10.214
-10 | -0.674 | 0.05327 | 0.001 | -12.644
-9.5 | -0.817 | 0.01145 | 0.002 | -71.372
-9 | -0.822 | 0.01094 | 0.001 | -75.124
-8.5 | -0.81 | 0.01026 | 0.001 | -78.962
-8 | -0.79 | 0.00972 | 0 | -81.275
-7.5 | -0.762 | 0.00935 | 0 | -81.446
-7 | -0.727 | 0.00893 | -0.001 | -81.352
-6.5 | -0.684 | 0.00861 | -0.001 | -79.377
-6 | -0.636 | 0.00829 | -0.002 | -76.806
-5.5 | -0.586 | 0.00802 | -0.002 | -73.069
-5 | -0.533 | 0.00774 | -0.003 | -68.906
-4.5 | -0.479 | 0.00753 | -0.003 | -63.563
-4 | -0.422 | 0.00732 | -0.004 | -57.603
-3.5 | -0.364 | 0.00715 | -0.004 | -50.885
-3 | -0.305 | 0.007 | -0.005 | -43.55
-2.5 | -0.245 | 0.00681 | -0.005 | -35.957
-2 | -0.185 | 0.00481 | -0.006 | -38.378
-1.5 | -0.124 | 0.00481 | -0.006 | -25.735
-1 | -0.063 | 0.0048 | -0.007 | -13.112
-0.5 | -0.002 | 0.00478 | -0.007 | -0.382
0 | 0.059 | 0.00479 | -0.008 | 12.398
0.5 | 0.121 | 0.0048 | -0.008 | 25.118
1 | 0.182 | 0.00484 | -0.009 | 37.532
1.5 | 0.242 | 0.00485 | -0.009 | 49.997
2 | 0.303 | 0.00494 | -0.01 | 61.376
2.5 | 0.364 | 0.00503 | -0.011 | 72.262
3 | 0.424 | 0.00565 | -0.011 | 75
3.5 | 0.483 | 0.00578 | -0.012 | 83.571
4 | 0.541 | 0.00712 | -0.012 | 75.916
4.5 | 0.598 | 0.00735 | -0.013 | 81.335
5 | 0.653 | 0.00759 | -0.013 | 86.121
5.5 | 0.707 | 0.00779 | -0.014 | 90.743
6 | 0.758 | 0.00811 | -0.014 | 93.466
6.5 | 0.804 | 0.00795 | -0.015 | 101.029
7 | 0.844 | 0.00824 | -0.015 | 102.439
7.5 | 0.879 | 0.00866 | -0.016 | 101.545
8 | 0.908 | 0.0103 | -0.016 | 88.105
8.5 | 0.928 | 0.01093 | -0.017 | 84.886
9 | 0.939 | 0.01147 | -0.017 | 81.807
9.5 | 0.938 | 0.01238 | -0.018 | 75.774
10 | 0.926 | 0.01355 | -0.018 | 68.358
10.5 | 0.897 | 0.01564 | -0.018 | 57.362
11 | 0.74 | 0.06371 | -0.012 | 11.618
11.5 | 0.707 | 0.07081 | -0.011 | 9.988
12 | 0.667 | 0.08041 | -0.01 | 8.293
12.5 | 0.625 | 0.08582 | -0.01 | 7.282
13 | 0.578 | 0.08887 | -0.01 | 6.501
13.5 | 0.524 | 0.09834 | -0.01 | 5.333
14 | 0.458 | 0.10227 | -0.011 | 4.481

## 86. Re 6M Mach 0.25 (2)
BIGFOIL.COM POLAR EXPORT
NACA64-111 a=0.0
NACA64-111 a=0.0 |  |  |  | Cl Max: | 1.4664 | at alpha= | 14 | deg
XFOIL ncrit=9 |  |  |  | L/D Max: | 107.367 | at alpha= | 8.5 | deg
Re: | 6000000 |  |  | Cd Min: | 0.24989 | at alpha= | -20 | deg
Mach: | 0.25 |  |  | Cl=0 at alpha= | -0.49748 | deg
|  |  |  | @ Cl=0.1, Cd= | 0.0038055
|  |  |  | @ Cl=0.4, Cd= | 0.0056268
|  |  |  | @ Cl=0.6, Cd= | 0.0068551
alpha (deg) | Cl | Cd | Cm | Cl/Cd
-20 | -0.8481 | 0.24989 | 0.0839 | -3.3939
-19 | -0.8201 | 0.2315 | 0.0737 | -3.5425
-18.5 | -0.8035 | 0.22403 | 0.0689 | -3.5866
-17 | -0.7784 | 0.19097 | 0.0513 | -4.076
-16.5 | -0.7643 | 0.18296 | 0.0465 | -4.1774
-16 | -1.2002 | 0.07067 | -0.0264 | -16.9832
-15.5 | -1.2431 | 0.05627 | -0.0365 | -22.0917
-15 | -1.2867 | 0.04471 | -0.0425 | -28.7788
-14.5 | -1.3263 | 0.03576 | -0.0439 | -37.0889
-14 | -1.3459 | 0.03006 | -0.0414 | -44.7738
-13.5 | -1.3594 | 0.02594 | -0.0358 | -52.4056
-13 | -1.367 | 0.02231 | -0.0281 | -61.273
-12.5 | -1.3401 | 0.0195 | -0.0239 | -68.7231
-12 | -1.3007 | 0.01741 | -0.0207 | -74.7099
-11.5 | -1.2547 | 0.01573 | -0.0182 | -79.7648
-11 | -1.2125 | 0.01392 | -0.015 | -87.1049
-10.5 | -1.1609 | 0.01292 | -0.0129 | -89.8529
-10 | -1.1068 | 0.01205 | -0.0113 | -91.8506
-9.5 | -1.0515 | 0.01128 | -0.01 | -93.2181
-9 | -0.995 | 0.01063 | -0.009 | -93.603
-8.5 | -0.9393 | 0.00984 | -0.0079 | -95.4573
-8 | -0.8824 | 0.0092 | -0.0071 | -95.913
-7.5 | -0.8243 | 0.00875 | -0.0066 | -94.2057
-7 | -0.766 | 0.00833 | -0.0062 | -91.9568
-6.5 | -0.7071 | 0.008 | -0.006 | -88.3875
-6 | -0.649 | 0.00752 | -0.0057 | -86.3032
-5.5 | -0.59 | 0.00721 | -0.0056 | -81.8308
-5 | -0.5307 | 0.00696 | -0.0056 | -76.25
-4.5 | -0.4716 | 0.00668 | -0.0057 | -70.5988
-3.5 | -0.3527 | 0.00626 | -0.0061 | -56.3419
-2.5 | -0.2337 | 0.00589 | -0.0067 | -39.6774
-2 | -0.1746 | 0.00558 | -0.0071 | -31.2903
-1.5 | -0.1163 | 0.0051 | -0.0074 | -22.8039
-1 | -0.059 | 0.0044 | -0.0078 | -13.4091
-0.5 | -0.0003 | 0.00402 | -0.0083 | -0.074627
0 | 0.0593 | 0.00386 | -0.0088 | 15.3627
0.5 | 0.1191 | 0.00378 | -0.0093 | 31.5079
1 | 0.1791 | 0.00384 | -0.0098 | 46.6406
1.5 | 0.2387 | 0.00401 | -0.0103 | 59.5262
2 | 0.2962 | 0.00463 | -0.0107 | 63.9741
2.5 | 0.354 | 0.00517 | -0.011 | 68.472
3 | 0.4114 | 0.00574 | -0.0113 | 71.6725
3.5 | 0.4693 | 0.0062 | -0.0115 | 75.6935
4 | 0.5277 | 0.00654 | -0.0116 | 80.6881
4.5 | 0.5865 | 0.0068 | -0.0118 | 86.25
5 | 0.6453 | 0.00704 | -0.0119 | 91.6619
6 | 0.7623 | 0.00765 | -0.0119 | 99.6471
6.5 | 0.8203 | 0.008 | -0.0117 | 102.5375
7 | 0.8781 | 0.00836 | -0.0114 | 105.0359
7.5 | 0.9349 | 0.00884 | -0.0109 | 105.7579
8 | 0.992 | 0.00925 | -0.0103 | 107.2432
8.5 | 1.0479 | 0.00976 | -0.0095 | 107.3668
9 | 1.1014 | 0.01043 | -0.0082 | 105.5992
9.5 | 1.1524 | 0.01094 | -0.0062 | 105.3382
10 | 1.2076 | 0.01163 | -0.0052 | 103.8349
10.5 | 1.2593 | 0.01255 | -0.0036 | 100.3426
11 | 1.3062 | 0.01385 | -0.0012 | 94.3105
11.5 | 1.353 | 0.01502 | 0.0012 | 90.0799
12 | 1.3953 | 0.01639 | 0.0042 | 85.1312
12.5 | 1.4314 | 0.01796 | 0.0079 | 79.6993
13 | 1.4491 | 0.01964 | 0.0143 | 73.7831
13.5 | 1.4544 | 0.02235 | 0.0205 | 65.0738
14 | 1.4664 | 0.02517 | 0.0246 | 58.2598
14.5 | 1.4612 | 0.02973 | 0.0281 | 49.149
15 | 1.4407 | 0.03629 | 0.0298 | 39.6996
15.5 | 1.4212 | 0.04373 | 0.0292 | 32.4994
16 | 1.3854 | 0.05406 | 0.0257 | 25.6271
16.5 | 1.3415 | 0.06735 | 0.0186 | 19.9183
17 | 1.2862 | 0.08501 | 0.007 | 15.13
17.5 | 1.2331 | 0.10521 | -0.0067 | 11.7204
18 | 1.1763 | 0.127 | -0.0206 | 9.2622
18.5 | 1.0066 | 0.17596 | -0.0534 | 5.7206
19 | 0.9583 | 0.20148 | -0.0692 | 4.7563

## 87. Re 6M Mach 0.50 (1)
BIGFOIL.COM POLAR EXPORT
NACA64-111 a=0.0
NACA64-111 a=0.0 |  |  |  | Cl Max: | 1.096 | at alpha= | 20 | deg
JavaFoil+Calcfoil stall+Eppler ext transition |  |  |  | L/D Max: | 91.425 | at alpha= | 5.5 | deg
Re: | 6000000 |  |  | Cd Min: | 0.00489 | at alpha= | -1 | deg
Mach: | 0.5 |  |  | Cl=0 at alpha= | -0.48529 | deg
|  |  |  | @ Cl=0.1, Cd= | 0.0049049
|  |  |  | @ Cl=0.4, Cd= | 0.0052639
|  |  |  | @ Cl=0.6, Cd= | 0.00768
alpha (deg) | Cl | Cd | Cm | Cl/Cd
-20 | -1.053 | 0.15344 | 0.007 | -6.862
-19.5 | -1.026 | 0.14826 | 0.007 | -6.92
-19 | -1 | 0.14455 | 0.007 | -6.916
-18.5 | -0.977 | 0.14344 | 0.007 | -6.808
-18 | -0.948 | 0.13515 | 0.006 | -7.017
-17.5 | -0.919 | 0.13211 | 0.006 | -6.958
-17 | -0.892 | 0.12775 | 0.005 | -6.985
-16.5 | -0.866 | 0.12168 | 0.005 | -7.116
-16 | -0.841 | 0.12109 | 0.005 | -6.943
-15.5 | -0.813 | 0.11467 | 0.004 | -7.093
-15 | -0.785 | 0.10928 | 0.004 | -7.184
-14.5 | -0.759 | 0.10053 | 0.004 | -7.547
-14 | -0.732 | 0.09331 | 0.004 | -7.847
-13.5 | -0.705 | 0.10067 | 0.003 | -7.003
-13 | -0.678 | 0.09455 | 0.003 | -7.17
-12.5 | -0.649 | 0.10637 | 0.002 | -6.106
-12 | -0.626 | 0.07779 | 0.002 | -8.043
-11.5 | -0.601 | 0.07075 | 0.002 | -8.496
-11 | -0.577 | 0.06407 | 0.002 | -9.014
-10.5 | -0.543 | 0.07477 | 0.001 | -7.256
-10 | -0.516 | 0.06634 | 0.001 | -7.783
-9.5 | -0.491 | 0.05933 | 0.001 | -8.268
-9 | -0.468 | 0.05223 | 0.001 | -8.963
-8.5 | -0.529 | 0.01236 | 0.001 | -42.819
-8 | -0.407 | 0.05588 | 0 | -7.285
-7.5 | -0.381 | 0.04904 | 0 | -7.767
-7 | -0.355 | 0.04473 | 0 | -7.937
-6.5 | -0.502 | 0.04199 | -0.001 | -11.944
-6 | -0.641 | 0.00957 | -0.002 | -67.004
-5.5 | -0.618 | 0.00905 | -0.002 | -68.227
-5 | -0.576 | 0.0086 | -0.003 | -66.896
-4.5 | -0.524 | 0.00819 | -0.004 | -63.928
-4 | -0.466 | 0.00785 | -0.004 | -59.314
-3.5 | -0.404 | 0.00754 | -0.005 | -53.565
-3 | -0.339 | 0.00733 | -0.005 | -46.308
-2.5 | -0.273 | 0.00713 | -0.006 | -38.324
-2 | -0.206 | 0.00689 | -0.006 | -29.92
-1.5 | -0.138 | 0.0049 | -0.007 | -28.244
-1 | -0.07 | 0.00489 | -0.008 | -14.367
-0.5 | -0.002 | 0.00489 | -0.008 | -0.417
0 | 0.066 | 0.0049 | -0.009 | 13.539
0.5 | 0.135 | 0.00491 | -0.009 | 27.464
1 | 0.203 | 0.00494 | -0.01 | 41.102
1.5 | 0.271 | 0.005 | -0.011 | 54.184
2 | 0.339 | 0.0051 | -0.011 | 66.355
2.5 | 0.406 | 0.00528 | -0.012 | 76.887
3 | 0.472 | 0.00569 | -0.012 | 83.047
3.5 | 0.537 | 0.00742 | -0.013 | 72.383
4 | 0.6 | 0.00768 | -0.013 | 78.137
4.5 | 0.661 | 0.008 | -0.014 | 82.64
5 | 0.717 | 0.00796 | -0.015 | 90.079
5.5 | 0.767 | 0.00839 | -0.015 | 91.425
6 | 0.804 | 0.01003 | -0.016 | 80.095
6.5 | 0.811 | 0.01073 | -0.016 | 75.526
7 | 0.609 | 0.04354 | -0.01 | 13.985
7.5 | 0.431 | 0.0501 | -0.009 | 8.599
8 | 0.542 | 0.01564 | -0.017 | 34.636
8.5 | 0.483 | 0.05735 | -0.009 | 8.431
9 | 0.512 | 0.0587 | -0.01 | 8.719
9.5 | 0.645 | 0.01591 | -0.019 | 40.538
10 | 0.581 | 0.05404 | -0.014 | 10.743
10.5 | 0.591 | 0.07028 | -0.011 | 8.407
11 | 0.616 | 0.08081 | -0.01 | 7.622
11.5 | 0.666 | 0.05998 | -0.016 | 11.108
12 | 0.673 | 0.07718 | -0.013 | 8.725
12.5 | 0.697 | 0.08542 | -0.012 | 8.161
13 | 0.722 | 0.09652 | -0.012 | 7.485
13.5 | 0.749 | 0.09063 | -0.013 | 8.266
14 | 0.775 | 0.09768 | -0.013 | 7.934
14.5 | 0.801 | 0.10708 | -0.013 | 7.476
15 | 0.829 | 0.11254 | -0.014 | 7.362
15.5 | 0.857 | 0.1162 | -0.015 | 7.374
16 | 0.88 | 0.11727 | -0.015 | 7.502
16.5 | 0.906 | 0.12326 | -0.015 | 7.349
17 | 0.934 | 0.12646 | -0.016 | 7.388
17.5 | 0.964 | 0.1324 | -0.017 | 7.278
18 | 0.985 | 0.13773 | -0.017 | 7.149
18.5 | 1.01 | 0.14036 | -0.017 | 7.199
19 | 1.039 | 0.14583 | -0.018 | 7.121
19.5 | 1.068 | 0.14972 | -0.019 | 7.131
20 | 1.096 | 0.15511 | -0.02 | 7.066

## 88. Re 6M Mach 0.50 (2)
BIGFOIL.COM POLAR EXPORT
NACA64-111 a=0.0
NACA64-111 a=0.0 |  |  |  | Cl Max: | 1.0268 | at alpha= | 8 | deg
XFOIL ncrit=9 |  |  |  | L/D Max: | 99.8182 | at alpha= | 6 | deg
Re: | 6000000 |  |  | Cd Min: | 0.28147 | at alpha= | -20 | deg
Mach: | 0.5 |  |  | Cl=0 at alpha= | -0.50227 | deg
|  |  |  | @ Cl=0.1, Cd= | 0.0039193
|  |  |  | @ Cl=0.4, Cd= | 0.0055567
|  |  |  | @ Cl=0.6, Cd= | 0.0070155
alpha (deg) | Cl | Cd | Cm | Cl/Cd
-20 | -0.9259 | 0.28147 | 0.1032 | -3.2895
-19.5 | -0.9045 | 0.27195 | 0.0976 | -3.326
-19 | -0.8832 | 0.26257 | 0.0921 | -3.3637
-18.5 | -0.8618 | 0.25293 | 0.0866 | -3.4073
-18 | -0.8415 | 0.24326 | 0.0809 | -3.4593
-17.5 | -0.8198 | 0.23466 | 0.0756 | -3.4936
-17 | -0.799 | 0.22545 | 0.0701 | -3.544
-16.5 | -0.7779 | 0.21667 | 0.0648 | -3.5903
-16 | -0.7579 | 0.2074 | 0.0594 | -3.6543
-15.5 | -0.7401 | 0.19726 | 0.0539 | -3.7519
-15 | -0.7222 | 0.18761 | 0.0484 | -3.8495
-14.5 | -0.7068 | 0.1774 | 0.0426 | -3.9842
-14 | -0.689 | 0.16843 | 0.0374 | -4.0907
-13.5 | -0.6733 | 0.15899 | 0.0321 | -4.2349
-13 | -0.6646 | 0.14767 | 0.0259 | -4.5006
-12.5 | -0.6555 | 0.13718 | 0.0201 | -4.7784
-12 | -0.6496 | 0.12641 | 0.0139 | -5.1388
-11.5 | -0.6463 | 0.11556 | 0.0076 | -5.5928
-10 | -0.6615 | 0.08006 | -0.0157 | -8.2626
-9.5 | -0.6786 | 0.0663 | -0.0257 | -10.2353
-9 | -0.7028 | 0.05364 | -0.0359 | -13.1022
-8 | -0.7818 | 0.0375 | -0.0369 | -20.848
-7.5 | -0.8105 | 0.02972 | -0.0312 | -27.2712
-7 | -0.8146 | 0.02107 | -0.0258 | -38.6616
-6.5 | -0.7907 | 0.01391 | -0.0206 | -56.844
-6 | -0.7434 | 0.01002 | -0.016 | -74.1916
-5.5 | -0.6806 | 0.00849 | -0.013 | -80.1649
-5 | -0.6118 | 0.00777 | -0.0112 | -78.7387
-4.5 | -0.542 | 0.00731 | -0.01 | -74.145
-4 | -0.4725 | 0.00691 | -0.0091 | -68.3792
-3.5 | -0.4031 | 0.00661 | -0.0087 | -60.9834
-3 | -0.334 | 0.00636 | -0.0085 | -52.5157
-2.5 | -0.2653 | 0.00615 | -0.0085 | -43.1382
-2 | -0.197 | 0.00593 | -0.0086 | -33.2209
-1.5 | -0.1304 | 0.00545 | -0.0088 | -23.9266
-1 | -0.0658 | 0.0046 | -0.0091 | -14.3043
-0.5 | 0.0003 | 0.0041 | -0.0095 | 0.073171
0 | 0.0681 | 0.00391 | -0.01 | 17.4169
1 | 0.2052 | 0.00395 | -0.0111 | 51.9494
1.5 | 0.2735 | 0.00412 | -0.0116 | 66.3835
2 | 0.3382 | 0.00487 | -0.0117 | 69.4456
2.5 | 0.403 | 0.00559 | -0.0118 | 72.093
3 | 0.4682 | 0.00625 | -0.0116 | 74.912
3.5 | 0.535 | 0.00672 | -0.0113 | 79.6131
4 | 0.6032 | 0.00703 | -0.0109 | 85.8037
4.5 | 0.672 | 0.00735 | -0.0103 | 91.4286
5 | 0.741 | 0.00773 | -0.0093 | 95.8603
5.5 | 0.8095 | 0.00824 | -0.0079 | 98.2403
6 | 0.8784 | 0.0088 | -0.006 | 99.8182
6.5 | 0.9441 | 0.00969 | -0.0032 | 97.4303
7 | 0.9993 | 0.01144 | 0.0015 | 87.3514
7.5 | 1.0256 | 0.01554 | 0.009 | 65.9974
8 | 1.0268 | 0.02162 | 0.0172 | 47.4931
8.5 | 0.9896 | 0.02681 | 0.0286 | 36.9116
9 | 0.9536 | 0.03453 | 0.0316 | 27.6166
9.5 | 0.9175 | 0.04332 | 0.0306 | 21.1796
10 | 0.884 | 0.05382 | 0.0254 | 16.4251
10.5 | 0.8536 | 0.06635 | 0.0166 | 12.8651
11 | 0.832 | 0.08126 | 0.0056 | 10.2387
11.5 | 0.8148 | 0.09656 | -0.0044 | 8.4383
12 | 0.7987 | 0.1106 | -0.0133 | 7.2215
12.5 | 0.7902 | 0.12374 | -0.0215 | 6.386
13 | 0.7849 | 0.13689 | -0.0295 | 5.7338

## 89. Re 7M Mach 0.00 (1)
BIGFOIL.COM POLAR EXPORT
NACA64-111 a=0.0
NACA64-111 a=0.0 |  |  |  | Cl Max: | 1.002 | at alpha= | 10.5 | deg
JavaFoil+Calcfoil stall+Eppler ext transition |  |  |  | L/D Max: | 108.979 | at alpha= | 8 | deg
Re: | 7000000 |  |  | Cd Min: | 0.0047 | at alpha= | 0.5 | deg
Mach: | 0 |  |  | Cl=0 at alpha= | -0.48305 | deg
|  |  |  | @ Cl=0.1, Cd= | 0.0047028
|  |  |  | @ Cl=0.4, Cd= | 0.0055922
|  |  |  | @ Cl=0.6, Cd= | 0.0071264
alpha (deg) | Cl | Cd | Cm | Cl/Cd
-15.5 | -0.628 | 0.1143 | 0.003 | -5.494
-15 | -0.647 | 0.10764 | 0.003 | -6.013
-14.5 | -0.667 | 0.10018 | 0.003 | -6.653
-14 | -0.684 | 0.09406 | 0.003 | -7.268
-13.5 | -0.7 | 0.08749 | 0.003 | -7.999
-13 | -0.713 | 0.08185 | 0.003 | -8.716
-12.5 | -0.725 | 0.07599 | 0.003 | -9.545
-12 | -0.742 | 0.06516 | 0.003 | -11.388
-11.5 | -0.869 | 0.01548 | 0.003 | -56.12
-11 | -0.885 | 0.01287 | 0.003 | -68.747
-10.5 | -0.895 | 0.0113 | 0.003 | -79.18
-10 | -0.889 | 0.01086 | 0.002 | -81.839
-9.5 | -0.873 | 0.01026 | 0.002 | -85.018
-9 | -0.851 | 0.0098 | 0.001 | -86.849
-8.5 | -0.825 | 0.00938 | 0.001 | -87.93
-8 | -0.793 | 0.00906 | 0 | -87.608
-7.5 | -0.757 | 0.00875 | 0 | -86.599
-7 | -0.717 | 0.00844 | -0.001 | -84.958
-6.5 | -0.671 | 0.0081 | -0.001 | -82.83
-6 | -0.623 | 0.00789 | -0.002 | -78.874
-5.5 | -0.572 | 0.00763 | -0.002 | -74.978
-5 | -0.519 | 0.00742 | -0.003 | -69.934
-4.5 | -0.465 | 0.00722 | -0.003 | -64.375
-4 | -0.409 | 0.00705 | -0.004 | -58.051
-3.5 | -0.353 | 0.00691 | -0.004 | -51.093
-3 | -0.295 | 0.00675 | -0.005 | -43.743
-2.5 | -0.237 | 0.00659 | -0.005 | -36.048
-2 | -0.179 | 0.00476 | -0.006 | -37.594
-1.5 | -0.12 | 0.00473 | -0.006 | -25.373
-1 | -0.061 | 0.00471 | -0.007 | -12.918
-0.5 | -0.002 | 0.00471 | -0.007 | -0.375
0 | 0.057 | 0.00471 | -0.008 | 12.2
0.5 | 0.117 | 0.0047 | -0.008 | 24.822
1 | 0.176 | 0.00474 | -0.009 | 37.149
1.5 | 0.235 | 0.0048 | -0.009 | 48.933
2 | 0.294 | 0.00486 | -0.01 | 60.445
2.5 | 0.352 | 0.00534 | -0.01 | 65.927
3 | 0.411 | 0.00565 | -0.011 | 72.649
3.5 | 0.468 | 0.0062 | -0.011 | 75.499
4 | 0.524 | 0.00688 | -0.012 | 76.266
4.5 | 0.58 | 0.00705 | -0.012 | 82.282
5 | 0.635 | 0.00726 | -0.013 | 87.417
5.5 | 0.688 | 0.00742 | -0.013 | 92.726
6 | 0.739 | 0.00768 | -0.014 | 96.264
6.5 | 0.786 | 0.00796 | -0.014 | 98.695
7 | 0.83 | 0.0082 | -0.015 | 101.215
7.5 | 0.87 | 0.00857 | -0.015 | 101.511
8 | 0.906 | 0.00831 | -0.016 | 108.979
8.5 | 0.937 | 0.00871 | -0.016 | 107.552
9 | 0.963 | 0.01038 | -0.017 | 92.739
9.5 | 0.982 | 0.01098 | -0.017 | 89.467
10 | 0.996 | 0.01155 | -0.018 | 86.16
10.5 | 1.002 | 0.01234 | -0.018 | 81.202
11 | 1.002 | 0.01327 | -0.018 | 75.499
11.5 | 0.992 | 0.01468 | -0.019 | 67.604
12 | 0.973 | 0.01743 | -0.019 | 55.828
12.5 | 0.934 | 0.02483 | -0.018 | 37.599
13 | 0.929 | 0.02385 | -0.019 | 38.937
13.5 | 0.802 | 0.07805 | -0.014 | 10.275
14 | 0.778 | 0.08357 | -0.014 | 9.313
14.5 | 0.748 | 0.09231 | -0.013 | 8.107
15 | 0.719 | 0.09992 | -0.013 | 7.195
15.5 | 0.69 | 0.10648 | -0.013 | 6.48

## 90. Re 7M Mach 0.00 (2)
BIGFOIL.COM POLAR EXPORT
NACA64-111 a=0.0
NACA64-111 a=0.0 |  |  |  | Cl Max: | 1.6741 | at alpha= | 19 | deg
XFOIL ncrit=9 |  |  |  | L/D Max: | 114.204 | at alpha= | 10 | deg
Re: | 7000000 |  |  | Cd Min: | 0.05364 | at alpha= | 20 | deg
Mach: | 0 |  |  | Cl=0 at alpha= | -0.49826 | deg
|  |  |  | @ Cl=0.1, Cd= | 0.0037628
|  |  |  | @ Cl=0.4, Cd= | 0.0055943
|  |  |  | @ Cl=0.6, Cd= | 0.0066406
alpha (deg) | Cl | Cd | Cm | Cl/Cd
-20 | -1.6134 | 0.05011 | -0.0314 | -32.1972
-19.5 | -1.6331 | 0.04234 | -0.0337 | -38.5711
-19 | -1.6398 | 0.03673 | -0.0343 | -44.6447
-18.5 | -1.6377 | 0.0325 | -0.0338 | -50.3908
-18 | -1.6355 | 0.02873 | -0.0323 | -56.9266
-17.5 | -1.6328 | 0.02543 | -0.0295 | -64.2076
-17 | -1.6271 | 0.02281 | -0.0258 | -71.3327
-16.5 | -1.6149 | 0.02105 | -0.0214 | -76.7173
-16 | -1.6017 | 0.01961 | -0.0159 | -81.6777
-15.5 | -1.57 | 0.01832 | -0.0134 | -85.6987
-15 | -1.5327 | 0.0172 | -0.0115 | -89.1105
-14.5 | -1.4916 | 0.01622 | -0.01 | -91.9605
-14 | -1.4477 | 0.01536 | -0.0089 | -94.2513
-13.5 | -1.4022 | 0.01454 | -0.008 | -96.4374
-13 | -1.355 | 0.0138 | -0.0072 | -98.1884
-12.5 | -1.308 | 0.01291 | -0.0064 | -101.3168
-12 | -1.2598 | 0.01206 | -0.0058 | -104.461
-11.5 | -1.2124 | 0.01149 | -0.0047 | -105.5178
-11 | -1.1627 | 0.01097 | -0.0041 | -105.9891
-10.5 | -1.1112 | 0.0105 | -0.0037 | -105.8286
-10 | -1.0587 | 0.01007 | -0.0035 | -105.1341
-9.5 | -1.0056 | 0.00966 | -0.0034 | -104.0994
-9 | -0.9527 | 0.00915 | -0.0033 | -104.1202
-8.5 | -0.8992 | 0.00867 | -0.0032 | -103.714
-8 | -0.8448 | 0.0083 | -0.0032 | -101.7831
-7.5 | -0.7898 | 0.00797 | -0.0033 | -99.0966
-7 | -0.7344 | 0.00769 | -0.0035 | -95.5007
-6.5 | -0.6789 | 0.00738 | -0.0037 | -91.9919
-6 | -0.6232 | 0.00707 | -0.0039 | -88.1471
-5.5 | -0.567 | 0.00683 | -0.0041 | -83.0161
-5 | -0.5104 | 0.00664 | -0.0045 | -76.8675
-4.5 | -0.4539 | 0.00639 | -0.0047 | -71.0329
-4 | -0.397 | 0.00622 | -0.0051 | -63.8264
-3.5 | -0.3401 | 0.00603 | -0.0055 | -56.4013
-3 | -0.2829 | 0.00587 | -0.0059 | -48.1942
-2.5 | -0.2257 | 0.0057 | -0.0063 | -39.5965
-1.5 | -0.1124 | 0.00503 | -0.0071 | -22.3459
-1 | -0.0564 | 0.00447 | -0.0075 | -12.6174
-0.5 | -0.0002 | 0.00399 | -0.008 | -0.050125
0 | 0.0571 | 0.00383 | -0.0085 | 14.9086
0.5 | 0.1146 | 0.00374 | -0.009 | 30.6417
1 | 0.1723 | 0.00377 | -0.0095 | 45.7029
1.5 | 0.2292 | 0.00404 | -0.01 | 56.7327
2 | 0.2848 | 0.00463 | -0.0104 | 61.5119
2.5 | 0.3408 | 0.0051 | -0.0108 | 66.8235
3 | 0.3966 | 0.00557 | -0.0111 | 71.2029
3.5 | 0.4525 | 0.00597 | -0.0114 | 75.7956
4.5 | 0.565 | 0.00651 | -0.0121 | 86.7896
5 | 0.6213 | 0.00672 | -0.0124 | 92.4554
5.5 | 0.6771 | 0.00699 | -0.0126 | 96.867
6 | 0.733 | 0.00722 | -0.0129 | 101.5235
6.5 | 0.7882 | 0.00754 | -0.0131 | 104.5358
7 | 0.8434 | 0.00781 | -0.0133 | 107.9898
7.5 | 0.8978 | 0.00816 | -0.0134 | 110.0245
8 | 0.9517 | 0.00853 | -0.0133 | 111.5709
8.5 | 1.0055 | 0.00887 | -0.0133 | 113.3596
9 | 1.0579 | 0.00928 | -0.0131 | 113.9978
9.5 | 1.1085 | 0.00979 | -0.0126 | 113.2278
10 | 1.1546 | 0.01011 | -0.011 | 114.2038
10.5 | 1.2096 | 0.01063 | -0.0115 | 113.7912
11 | 1.2598 | 0.01123 | -0.0112 | 112.1817
11.5 | 1.3083 | 0.01194 | -0.0105 | 109.5729
12 | 1.3543 | 0.01283 | -0.0096 | 105.5573
12.5 | 1.4017 | 0.01347 | -0.0088 | 104.0609
13 | 1.447 | 0.01421 | -0.0079 | 101.8297
13.5 | 1.4901 | 0.01504 | -0.0066 | 99.0758
14 | 1.5306 | 0.01593 | -0.005 | 96.0829
14.5 | 1.5666 | 0.01697 | -0.0028 | 92.3159
15 | 1.5902 | 0.01812 | 0.0015 | 87.7594
15.5 | 1.6054 | 0.01954 | 0.0064 | 82.1597
16 | 1.6216 | 0.02127 | 0.0102 | 76.2388
16.5 | 1.633 | 0.02365 | 0.0136 | 69.0486
17 | 1.6444 | 0.02629 | 0.0161 | 62.5485
17.5 | 1.6595 | 0.0289 | 0.0178 | 57.4221
18 | 1.668 | 0.03233 | 0.0191 | 51.5929
18.5 | 1.6632 | 0.03736 | 0.0199 | 44.5182
19 | 1.6741 | 0.04115 | 0.0197 | 40.6829
19.5 | 1.6716 | 0.04671 | 0.0189 | 35.7868
20 | 1.6624 | 0.05364 | 0.0168 | 30.9918

## 91. Re 7M Mach 0.10 (1)
BIGFOIL.COM POLAR EXPORT
NACA64-111 a=0.0
NACA64-111 a=0.0 |  |  |  | Cl Max: | 0.992 | at alpha= | 10.5 | deg
JavaFoil+Calcfoil stall+Eppler ext transition |  |  |  | L/D Max: | 107.905 | at alpha= | 8 | deg
Re: | 7000000 |  |  | Cd Min: | 0.0047 | at alpha= | -1 | deg
Mach: | 0.1 |  |  | Cl=0 at alpha= | -0.48333 | deg
|  |  |  | @ Cl=0.1, Cd= | 0.0047142
|  |  |  | @ Cl=0.4, Cd= | 0.0055895
|  |  |  | @ Cl=0.6, Cd= | 0.0071218
alpha (deg) | Cl | Cd | Cm | Cl/Cd
-15 | -0.609 | 0.1094 | 0.003 | -5.568
-14.5 | -0.631 | 0.10137 | 0.003 | -6.229
-14 | -0.652 | 0.09603 | 0.003 | -6.788
-13.5 | -0.671 | 0.08964 | 0.003 | -7.489
-13 | -0.688 | 0.08362 | 0.003 | -8.231
-12.5 | -0.702 | 0.07886 | 0.002 | -8.903
-12 | -0.717 | 0.07112 | 0.002 | -10.076
-11.5 | -0.739 | 0.05727 | 0.002 | -12.912
-11 | -0.85 | 0.01611 | 0.003 | -52.74
-10.5 | -0.88 | 0.01167 | 0.003 | -75.391
-10 | -0.882 | 0.01101 | 0.002 | -80.047
-9.5 | -0.868 | 0.01043 | 0.002 | -83.199
-9 | -0.849 | 0.0099 | 0.001 | -85.705
-8.5 | -0.824 | 0.00947 | 0.001 | -86.985
-8 | -0.794 | 0.00909 | 0 | -87.341
-7.5 | -0.759 | 0.00877 | 0 | -86.487
-7 | -0.719 | 0.00846 | -0.001 | -84.98
-6.5 | -0.673 | 0.0082 | -0.001 | -82.108
-6 | -0.625 | 0.0079 | -0.002 | -79.05
-5.5 | -0.574 | 0.0077 | -0.002 | -74.528
-5 | -0.521 | 0.00743 | -0.003 | -70.214
-4.5 | -0.467 | 0.00727 | -0.003 | -64.204
-4 | -0.411 | 0.00707 | -0.004 | -58.191
-3.5 | -0.355 | 0.0069 | -0.004 | -51.356
-3 | -0.297 | 0.00675 | -0.005 | -43.999
-2.5 | -0.239 | 0.00657 | -0.005 | -36.308
-2 | -0.18 | 0.00477 | -0.006 | -37.666
-1.5 | -0.121 | 0.00472 | -0.006 | -25.553
-1 | -0.061 | 0.0047 | -0.007 | -13.013
-0.5 | -0.002 | 0.0047 | -0.007 | -0.378
0 | 0.058 | 0.0047 | -0.008 | 12.288
0.5 | 0.117 | 0.00472 | -0.008 | 24.85
1 | 0.177 | 0.00474 | -0.009 | 37.267
1.5 | 0.236 | 0.00481 | -0.009 | 49.109
2 | 0.295 | 0.00487 | -0.01 | 60.621
2.5 | 0.354 | 0.00534 | -0.01 | 66.354
3 | 0.413 | 0.00566 | -0.011 | 72.847
3.5 | 0.47 | 0.0062 | -0.011 | 75.898
4 | 0.527 | 0.00692 | -0.012 | 76.193
4.5 | 0.583 | 0.00706 | -0.012 | 82.598
5 | 0.638 | 0.00726 | -0.013 | 87.9
5.5 | 0.691 | 0.00748 | -0.013 | 92.399
6 | 0.742 | 0.00776 | -0.014 | 95.624
6.5 | 0.789 | 0.00797 | -0.014 | 99.033
7 | 0.833 | 0.0082 | -0.015 | 101.495
7.5 | 0.872 | 0.00813 | -0.015 | 107.288
8 | 0.907 | 0.00841 | -0.016 | 107.905
8.5 | 0.937 | 0.00873 | -0.016 | 107.343
9 | 0.961 | 0.01048 | -0.017 | 91.698
9.5 | 0.978 | 0.01113 | -0.017 | 87.849
10 | 0.989 | 0.01176 | -0.018 | 84.055
10.5 | 0.992 | 0.01256 | -0.018 | 79.001
11 | 0.988 | 0.0135 | -0.018 | 73.192
11.5 | 0.974 | 0.01535 | -0.019 | 63.433
12 | 0.942 | 0.01987 | -0.019 | 47.415
12.5 | 0.825 | 0.06077 | -0.015 | 13.572
13 | 0.862 | 0.03822 | -0.018 | 22.546
13.5 | 0.768 | 0.08391 | -0.013 | 9.151
14 | 0.742 | 0.08876 | -0.013 | 8.36
14.5 | 0.71 | 0.09657 | -0.012 | 7.352
15 | 0.679 | 0.10265 | -0.012 | 6.61
15.5 | 0.646 | 0.10908 | -0.012 | 5.924

## 92. Re 7M Mach 0.10 (2)
BIGFOIL.COM POLAR EXPORT
NACA64-111 a=0.0
NACA64-111 a=0.0 |  |  |  | Cl Max: | 1.6504 | at alpha= | 18 | deg
XFOIL ncrit=9 |  |  |  | L/D Max: | 113.584 | at alpha= | 10 | deg
Re: | 7000000 |  |  | Cd Min: | 0.06542 | at alpha= | -20 | deg
Mach: | 0.1 |  |  | Cl=0 at alpha= | -0.49827 | deg
|  |  |  | @ Cl=0.1, Cd= | 0.0037731
|  |  |  | @ Cl=0.4, Cd= | 0.0055878
|  |  |  | @ Cl=0.6, Cd= | 0.0066524
alpha (deg) | Cl | Cd | Cm | Cl/Cd
-20 | -1.5303 | 0.06542 | -0.0262 | -23.3919
-19.5 | -1.5723 | 0.05283 | -0.0329 | -29.7615
-19 | -1.5944 | 0.04436 | -0.036 | -35.9423
-18.5 | -1.6041 | 0.03815 | -0.0371 | -42.0472
-18 | -1.6054 | 0.0334 | -0.0368 | -48.0659
-17.5 | -1.605 | 0.02933 | -0.0352 | -54.7221
-17 | -1.6012 | 0.02601 | -0.0325 | -61.5609
-16.5 | -1.594 | 0.02338 | -0.0288 | -68.1779
-16 | -1.5859 | 0.02133 | -0.0237 | -74.3507
-15.5 | -1.5722 | 0.01969 | -0.0181 | -79.8476
-15 | -1.5396 | 0.01825 | -0.0154 | -84.3616
-14.5 | -1.5011 | 0.01704 | -0.0133 | -88.0927
-14 | -1.4584 | 0.01601 | -0.0117 | -91.0931
-13.5 | -1.4133 | 0.01507 | -0.0104 | -93.7823
-13 | -1.3662 | 0.01423 | -0.0093 | -96.0084
-12.5 | -1.3171 | 0.0135 | -0.0085 | -97.563
-12 | -1.2692 | 0.01252 | -0.0076 | -101.3738
-11.5 | -1.222 | 0.0118 | -0.0062 | -103.5593
-11 | -1.1721 | 0.01121 | -0.0053 | -104.5584
-10.5 | -1.1201 | 0.01069 | -0.0048 | -104.7802
-10 | -1.0671 | 0.01022 | -0.0045 | -104.4129
-9.5 | -1.0134 | 0.00978 | -0.0042 | -103.6196
-9 | -0.9595 | 0.00933 | -0.004 | -102.8403
-8.5 | -0.9058 | 0.00877 | -0.0038 | -103.2839
-8 | -0.8509 | 0.00837 | -0.0037 | -101.6607
-7.5 | -0.7954 | 0.00803 | -0.0037 | -99.0535
-7 | -0.7395 | 0.00773 | -0.0038 | -95.6662
-6.5 | -0.6834 | 0.00744 | -0.004 | -91.8548
-6 | -0.6273 | 0.0071 | -0.0041 | -88.3521
-5.5 | -0.5707 | 0.00686 | -0.0043 | -83.1924
-5 | -0.5137 | 0.00666 | -0.0046 | -77.1321
-4.5 | -0.4568 | 0.00641 | -0.0049 | -71.2637
-4 | -0.3994 | 0.00624 | -0.0052 | -64.0064
-3.5 | -0.3421 | 0.00604 | -0.0056 | -56.6391
-3 | -0.2845 | 0.00588 | -0.0059 | -48.3844
-2.5 | -0.227 | 0.0057 | -0.0063 | -39.8246
-2 | -0.1697 | 0.00544 | -0.0067 | -31.1949
-1.5 | -0.113 | 0.00504 | -0.0071 | -22.4206
-1 | -0.0567 | 0.00448 | -0.0076 | -12.6562
-0.5 | -0.0002 | 0.00399 | -0.0081 | -0.050125
0.5 | 0.1153 | 0.00374 | -0.0091 | 30.8289
1 | 0.1733 | 0.00377 | -0.0096 | 45.9682
1.5 | 0.2306 | 0.00404 | -0.01 | 57.0792
2 | 0.2865 | 0.00464 | -0.0104 | 61.7457
3 | 0.3989 | 0.00558 | -0.0112 | 71.4875
3.5 | 0.4552 | 0.00598 | -0.0115 | 76.1204
4 | 0.5117 | 0.00629 | -0.0118 | 81.3514
4.5 | 0.5684 | 0.00653 | -0.0121 | 87.0444
5 | 0.6252 | 0.00675 | -0.0124 | 92.6222
5.5 | 0.6814 | 0.00702 | -0.0126 | 97.0655
6 | 0.7377 | 0.00725 | -0.0128 | 101.7517
6.5 | 0.7934 | 0.00758 | -0.0129 | 104.6702
7 | 0.849 | 0.00786 | -0.0131 | 108.0153
7.5 | 0.9038 | 0.00823 | -0.013 | 109.8177
8 | 0.9583 | 0.00859 | -0.013 | 111.56
8.5 | 1.0125 | 0.00895 | -0.0129 | 113.1285
9 | 1.0652 | 0.0094 | -0.0126 | 113.3191
9.5 | 1.1165 | 0.0099 | -0.0119 | 112.7778
10 | 1.1631 | 0.01024 | -0.0102 | 113.584
10.5 | 1.2184 | 0.01081 | -0.0106 | 112.7105
11 | 1.2687 | 0.01146 | -0.01 | 110.7068
11.5 | 1.3169 | 0.01227 | -0.0091 | 107.3268
12 | 1.3641 | 0.01309 | -0.0081 | 104.2093
12.5 | 1.4115 | 0.0138 | -0.0071 | 102.2826
13 | 1.4564 | 0.01463 | -0.0058 | 99.5489
13.5 | 1.4983 | 0.01558 | -0.0041 | 96.1682
14 | 1.537 | 0.0166 | -0.0019 | 92.5904
14.5 | 1.5681 | 0.01777 | 0.0013 | 88.2442
15 | 1.5816 | 0.01918 | 0.0071 | 82.4609
15.5 | 1.5966 | 0.02099 | 0.0115 | 76.0648
16 | 1.6089 | 0.02331 | 0.0151 | 69.0219
16.5 | 1.6146 | 0.02645 | 0.0183 | 61.0435
17 | 1.6347 | 0.02872 | 0.0199 | 56.9185
17.5 | 1.6457 | 0.032 | 0.0213 | 51.4281
18 | 1.6504 | 0.03617 | 0.0221 | 45.629
18.5 | 1.6387 | 0.0424 | 0.022 | 38.6486
19 | 1.6427 | 0.04744 | 0.0211 | 34.6269
19.5 | 1.6306 | 0.05493 | 0.0188 | 29.6851
20 | 1.6106 | 0.06426 | 0.0148 | 25.0638

## 93. Re 7M Mach 0.25 (1)
BIGFOIL.COM POLAR EXPORT
NACA64-111 a=0.0
NACA64-111 a=0.0 |  |  |  | Cl Max: | 0.94 | at alpha= | 9 | deg
JavaFoil+Calcfoil stall+Eppler ext transition |  |  |  | L/D Max: | 104.602 | at alpha= | 7.5 | deg
Re: | 7000000 |  |  | Cd Min: | 0.00471 | at alpha= | -1 | deg
Mach: | 0.25 |  |  | Cl=0 at alpha= | -0.48361 | deg
|  |  |  | @ Cl=0.1, Cd= | 0.0047232
|  |  |  | @ Cl=0.4, Cd= | 0.005614
|  |  |  | @ Cl=0.6, Cd= | 0.1017
alpha (deg) | Cl | Cd | Cm | Cl/Cd
-14 | -0.364 | 0.10017 | 0.003 | -3.635
-13.5 | -0.421 | 0.09543 | 0.003 | -4.413
-13 | -0.473 | 0.08956 | 0.002 | -5.283
-12.5 | -0.52 | 0.08459 | 0.002 | -6.151
-12 | -0.562 | 0.07957 | 0.002 | -7.059
-11.5 | -0.597 | 0.07499 | 0.002 | -7.958
-11 | -0.625 | 0.07086 | 0.002 | -8.825
-10.5 | -0.651 | 0.06229 | 0.002 | -10.449
-10 | -0.791 | 0.01352 | 0.002 | -58.486
-9.5 | -0.821 | 0.01109 | 0.002 | -73.967
-9 | -0.822 | 0.01058 | 0.001 | -77.72
-8.5 | -0.81 | 0.01005 | 0.001 | -80.644
-8 | -0.79 | 0.00952 | 0 | -82.988
-7.5 | -0.762 | 0.00911 | 0 | -83.589
-7 | -0.727 | 0.00876 | -0.001 | -83
-6.5 | -0.684 | 0.00844 | -0.001 | -81.015
-6 | -0.636 | 0.00811 | -0.002 | -78.437
-5.5 | -0.586 | 0.00786 | -0.002 | -74.542
-5 | -0.533 | 0.00759 | -0.003 | -70.328
-4.5 | -0.479 | 0.00737 | -0.003 | -64.897
-4 | -0.422 | 0.00717 | -0.004 | -58.815
-3.5 | -0.364 | 0.00702 | -0.004 | -51.838
-3 | -0.305 | 0.00685 | -0.005 | -44.488
-2.5 | -0.245 | 0.00668 | -0.005 | -36.696
-2 | -0.185 | 0.00481 | -0.006 | -38.416
-1.5 | -0.124 | 0.00473 | -0.006 | -26.201
-1 | -0.063 | 0.00471 | -0.007 | -13.351
-0.5 | -0.002 | 0.00471 | -0.007 | -0.388
0 | 0.059 | 0.00471 | -0.008 | 12.615
0.5 | 0.121 | 0.00473 | -0.008 | 25.48
1 | 0.182 | 0.00477 | -0.009 | 38.102
1.5 | 0.242 | 0.00481 | -0.009 | 50.364
2 | 0.303 | 0.0049 | -0.01 | 61.85
2.5 | 0.364 | 0.00541 | -0.011 | 67.265
3 | 0.424 | 0.00575 | -0.011 | 73.657
3.5 | 0.483 | 0.00595 | -0.012 | 81.078
4 | 0.541 | 0.007 | -0.012 | 77.316
4.5 | 0.598 | 0.00722 | -0.013 | 82.854
5 | 0.654 | 0.00738 | -0.013 | 88.595
5.5 | 0.707 | 0.00764 | -0.014 | 92.55
6 | 0.758 | 0.00794 | -0.014 | 95.4
6.5 | 0.804 | 0.00825 | -0.015 | 97.37
7 | 0.845 | 0.00809 | -0.015 | 104.407
7.5 | 0.88 | 0.00841 | -0.016 | 104.602
8 | 0.908 | 0.00881 | -0.016 | 103.088
8.5 | 0.928 | 0.01064 | -0.017 | 87.218
9 | 0.94 | 0.01118 | -0.017 | 84.041
9.5 | 0.94 | 0.01204 | -0.018 | 78.035
10 | 0.928 | 0.0131 | -0.018 | 70.853
10.5 | 0.903 | 0.01473 | -0.018 | 61.276
11 | 0.769 | 0.04879 | -0.015 | 15.75
11.5 | 0.71 | 0.06842 | -0.012 | 10.382
12 | 0.667 | 0.07981 | -0.01 | 8.361
12.5 | 0.625 | 0.08466 | -0.01 | 7.384
13 | 0.578 | 0.08893 | -0.011 | 6.501
13.5 | 0.525 | 0.09653 | -0.01 | 5.434
14 | 0.458 | 0.1017 | -0.011 | 4.508

## 94. Re 7M Mach 0.25 (2)
BIGFOIL.COM POLAR EXPORT
NACA64-111 a=0.0
NACA64-111 a=0.0 |  |  |  | Cl Max: | 1.4824 | at alpha= | 14.5 | deg
XFOIL ncrit=9 |  |  |  | L/D Max: | 110.78 | at alpha= | 8 | deg
Re: | 7000000 |  |  | Cd Min: | 0.24786 | at alpha= | 20 | deg
Mach: | 0.25 |  |  | Cl=0 at alpha= | -0.49916 | deg
|  |  |  | @ Cl=0.1, Cd= | 0.0037789
|  |  |  | @ Cl=0.4, Cd= | 0.005583
|  |  |  | @ Cl=0.6, Cd= | 0.0067009
alpha (deg) | Cl | Cd | Cm | Cl/Cd
-18.5 | -0.8062 | 0.22254 | 0.0685 | -3.6227
-18 | -0.7906 | 0.21461 | 0.0637 | -3.6839
-17.5 | -0.8069 | 0.19355 | 0.0538 | -4.1689
-17 | -0.7888 | 0.18706 | 0.0496 | -4.2168
-16.5 | -1.2044 | 0.07951 | -0.0206 | -15.1478
-16 | -1.24 | 0.06415 | -0.032 | -19.3297
-15.5 | -1.2906 | 0.05029 | -0.0408 | -25.6632
-15 | -1.3355 | 0.03977 | -0.0447 | -33.5806
-14.5 | -1.3777 | 0.03159 | -0.0439 | -43.6119
-14 | -1.4013 | 0.02638 | -0.0391 | -53.1198
-13.5 | -1.4113 | 0.02323 | -0.0312 | -60.7533
-13 | -1.394 | 0.02007 | -0.026 | -69.4569
-12.5 | -1.358 | 0.01783 | -0.0224 | -76.1638
-12 | -1.3138 | 0.01608 | -0.0195 | -81.704
-11.5 | -1.2668 | 0.01471 | -0.0168 | -86.1183
-11 | -1.2172 | 0.01364 | -0.0143 | -89.2375
-10.5 | -1.1676 | 0.01224 | -0.0121 | -95.3922
-10 | -1.1125 | 0.01143 | -0.0106 | -97.3316
-9.5 | -1.0563 | 0.01073 | -0.0094 | -98.4436
-9 | -0.9992 | 0.01012 | -0.0084 | -98.7352
-8.5 | -0.9413 | 0.00962 | -0.0077 | -97.8482
-8 | -0.8849 | 0.00888 | -0.0068 | -99.6509
-7.5 | -0.8266 | 0.00842 | -0.0063 | -98.171
-7 | -0.768 | 0.00803 | -0.0059 | -95.6413
-6.5 | -0.7089 | 0.00771 | -0.0057 | -91.9455
-6 | -0.6502 | 0.00733 | -0.0055 | -88.704
-5.5 | -0.5912 | 0.00701 | -0.0054 | -84.3367
-5 | -0.5318 | 0.00677 | -0.0055 | -78.5524
-4.5 | -0.4724 | 0.00652 | -0.0056 | -72.454
-4 | -0.4129 | 0.00631 | -0.0058 | -65.4358
-3.5 | -0.3533 | 0.00612 | -0.006 | -57.7288
-3 | -0.2937 | 0.00595 | -0.0063 | -49.3613
-2.5 | -0.2341 | 0.00576 | -0.0067 | -40.6424
-2 | -0.1749 | 0.0055 | -0.007 | -31.8
-1.5 | -0.1162 | 0.0051 | -0.0074 | -22.7843
-1 | -0.0583 | 0.00451 | -0.0078 | -12.9268
-0.5 | -0.0001 | 0.004 | -0.0083 | -0.025
0 | 0.0594 | 0.00384 | -0.0088 | 15.4688
0.5 | 0.1192 | 0.00375 | -0.0093 | 31.7867
1 | 0.1791 | 0.00378 | -0.0099 | 47.381
1.5 | 0.2383 | 0.00406 | -0.0103 | 58.6946
2 | 0.2958 | 0.00468 | -0.0107 | 63.2051
2.5 | 0.3538 | 0.0052 | -0.0111 | 68.0385
3 | 0.4117 | 0.00568 | -0.0113 | 72.4824
3.5 | 0.4698 | 0.00611 | -0.0115 | 76.8903
4 | 0.5286 | 0.0064 | -0.0117 | 82.5938
4.5 | 0.5875 | 0.00665 | -0.0119 | 88.3459
5 | 0.6464 | 0.00689 | -0.0121 | 93.8171
5.5 | 0.7053 | 0.00715 | -0.0121 | 98.6434
6 | 0.7637 | 0.00747 | -0.0121 | 102.2356
6.5 | 0.8221 | 0.00777 | -0.0119 | 105.8044
7 | 0.88 | 0.00815 | -0.0117 | 107.9755
7.5 | 0.9375 | 0.00857 | -0.0113 | 109.3932
8 | 0.9948 | 0.00898 | -0.0108 | 110.7795
8.5 | 1.0509 | 0.00951 | -0.01 | 110.5047
9 | 1.1062 | 0.01007 | -0.009 | 109.851
9.5 | 1.1604 | 0.01061 | -0.0077 | 109.3685
10 | 1.211 | 0.01119 | -0.0055 | 108.2216
10.5 | 1.2631 | 0.01223 | -0.004 | 103.2788
11 | 1.3143 | 0.01317 | -0.0022 | 99.795
11.5 | 1.3628 | 0.01425 | 0 | 95.6351
12 | 1.4076 | 0.0155 | 0.0028 | 90.8129
12.5 | 1.4479 | 0.01689 | 0.0061 | 85.7253
13 | 1.4749 | 0.0185 | 0.0113 | 79.7243
13.5 | 1.482 | 0.02073 | 0.0183 | 71.4906
14 | 1.4813 | 0.02417 | 0.0239 | 61.2867
14.5 | 1.4824 | 0.02806 | 0.0277 | 52.8297
15 | 1.4519 | 0.03521 | 0.03 | 41.2354
15.5 | 1.4336 | 0.04237 | 0.0298 | 33.8353
16 | 1.414 | 0.05056 | 0.0276 | 27.9668
16.5 | 1.3669 | 0.06362 | 0.0212 | 21.4854
17 | 1.3303 | 0.07734 | 0.0129 | 17.2007
17.5 | 1.2889 | 0.09405 | 0.0017 | 13.7044
18 | 1.2282 | 0.1162 | -0.0132 | 10.5697
18.5 | 1.1063 | 0.15179 | -0.0371 | 7.2884
19 | 0.9979 | 0.18954 | -0.0622 | 5.2649
20 | 0.9144 | 0.24786 | -0.0925 | 3.6892

## 95. Re 7M Mach 0.50 (1)
BIGFOIL.COM POLAR EXPORT
NACA64-111 a=0.0
NACA64-111 a=0.0 |  |  |  | Cl Max: | 1.098 | at alpha= | 20 | deg
JavaFoil+Calcfoil stall+Eppler ext transition |  |  |  | L/D Max: | 94.051 | at alpha= | 5.5 | deg
Re: | 7000000 |  |  | Cd Min: | 0.0048 | at alpha= | -1.5 | deg
Mach: | 0.5 |  |  | Cl=0 at alpha= | -0.48529 | deg
|  |  |  | @ Cl=0.1, Cd= | 0.00482
|  |  |  | @ Cl=0.4, Cd= | 0.0053367
|  |  |  | @ Cl=0.6, Cd= | 0.00753
alpha (deg) | Cl | Cd | Cm | Cl/Cd
-20 | -1.054 | 0.15174 | 0.007 | -6.949
-19.5 | -1.026 | 0.14543 | 0.007 | -7.056
-19 | -1 | 0.14137 | 0.007 | -7.072
-18.5 | -0.977 | 0.14164 | 0.007 | -6.898
-18 | -0.95 | 0.13398 | 0.006 | -7.087
-17.5 | -0.921 | 0.13012 | 0.006 | -7.076
-17 | -0.892 | 0.1249 | 0.005 | -7.146
-16.5 | -0.866 | 0.12129 | 0.005 | -7.141
-16 | -0.842 | 0.12019 | 0.005 | -7.004
-15.5 | -0.814 | 0.1127 | 0.005 | -7.22
-15 | -0.786 | 0.10647 | 0.004 | -7.38
-14.5 | -0.76 | 0.09851 | 0.004 | -7.713
-14 | -0.734 | 0.09227 | 0.004 | -7.95
-13.5 | -0.705 | 0.09943 | 0.003 | -7.091
-13 | -0.678 | 0.09272 | 0.003 | -7.314
-12.5 | -0.65 | 0.10317 | 0.003 | -6.297
-12 | -0.627 | 0.07649 | 0.003 | -8.198
-11.5 | -0.605 | 0.06794 | 0.003 | -8.898
-11 | -0.628 | 0.03398 | 0.003 | -18.486
-10.5 | -0.543 | 0.07492 | 0.001 | -7.244
-10 | -0.517 | 0.06564 | 0.001 | -7.873
-9.5 | -0.491 | 0.05896 | 0.001 | -8.331
-9 | -0.53 | 0.02004 | 0.001 | -26.453
-8.5 | -0.533 | 0.01181 | 0.001 | -45.139
-8 | -0.407 | 0.05502 | 0 | -7.401
-7.5 | -0.381 | 0.04883 | 0 | -7.804
-7 | -0.355 | 0.04431 | 0 | -8.021
-6.5 | -0.505 | 0.03999 | -0.001 | -12.634
-6 | -0.641 | 0.00938 | -0.002 | -68.404
-5.5 | -0.618 | 0.00886 | -0.002 | -69.716
-5 | -0.576 | 0.00842 | -0.003 | -68.385
-4.5 | -0.524 | 0.00802 | -0.004 | -65.277
-4 | -0.466 | 0.00768 | -0.004 | -60.62
-3.5 | -0.404 | 0.00741 | -0.005 | -54.524
-3 | -0.339 | 0.00718 | -0.005 | -47.282
-2.5 | -0.273 | 0.00699 | -0.006 | -39.1
-2 | -0.206 | 0.00677 | -0.006 | -30.444
-1.5 | -0.138 | 0.0048 | -0.007 | -28.801
-1 | -0.07 | 0.0048 | -0.008 | -14.64
-0.5 | -0.002 | 0.00481 | -0.008 | -0.424
0 | 0.066 | 0.00482 | -0.009 | 13.759
0.5 | 0.135 | 0.00482 | -0.009 | 27.937
1 | 0.203 | 0.00486 | -0.01 | 41.762
1.5 | 0.271 | 0.00496 | -0.011 | 54.632
2 | 0.339 | 0.0051 | -0.011 | 66.404
2.5 | 0.406 | 0.00536 | -0.012 | 75.701
3 | 0.472 | 0.00587 | -0.012 | 80.452
3.5 | 0.537 | 0.00727 | -0.013 | 73.849
4 | 0.6 | 0.00753 | -0.013 | 79.77
4.5 | 0.661 | 0.00785 | -0.014 | 84.223
5 | 0.717 | 0.00774 | -0.015 | 92.596
5.5 | 0.767 | 0.00815 | -0.015 | 94.051
6 | 0.804 | 0.00863 | -0.016 | 93.165
6.5 | 0.811 | 0.0105 | -0.016 | 77.296
7 | 0.734 | 0.01206 | -0.017 | 60.886
7.5 | 0.431 | 0.04913 | -0.009 | 8.771
8 | 0.554 | 0.01347 | -0.018 | 41.102
8.5 | 0.484 | 0.05714 | -0.009 | 8.466
9 | 0.511 | 0.05875 | -0.01 | 8.704
9.5 | 0.647 | 0.01529 | -0.019 | 42.325
10 | 0.658 | 0.02059 | -0.019 | 31.967
10.5 | 0.591 | 0.06988 | -0.011 | 8.464
11 | 0.616 | 0.08125 | -0.011 | 7.582
11.5 | 0.745 | 0.02443 | -0.02 | 30.492
12 | 0.678 | 0.07373 | -0.014 | 9.193
12.5 | 0.698 | 0.08451 | -0.013 | 8.265
13 | 0.723 | 0.09317 | -0.013 | 7.757
13.5 | 0.751 | 0.08947 | -0.013 | 8.393
14 | 0.776 | 0.09637 | -0.014 | 8.055
14.5 | 0.802 | 0.10473 | -0.014 | 7.653
15 | 0.829 | 0.10987 | -0.014 | 7.545
15.5 | 0.857 | 0.11539 | -0.015 | 7.431
16 | 0.88 | 0.11688 | -0.015 | 7.529
16.5 | 0.907 | 0.12042 | -0.016 | 7.53
17 | 0.936 | 0.1255 | -0.017 | 7.462
17.5 | 0.965 | 0.13012 | -0.018 | 7.415
18 | 0.985 | 0.13397 | -0.017 | 7.351
18.5 | 1.011 | 0.13926 | -0.017 | 7.258
19 | 1.04 | 0.14324 | -0.018 | 7.259
19.5 | 1.071 | 0.14568 | -0.02 | 7.35
20 | 1.098 | 0.15144 | -0.02 | 7.252

## 96. Re 7M Mach 0.50 (2)
BIGFOIL.COM POLAR EXPORT
NACA64-111 a=0.0
NACA64-111 a=0.0 |  |  |  | Cl Max: | 1.0365 | at alpha= | 7.5 | deg
XFOIL ncrit=9 |  |  |  | L/D Max: | 103.729 | at alpha= | 6 | deg
Re: | 7000000 |  |  | Cd Min: | 0.28021 | at alpha= | -20 | deg
Mach: | 0.5 |  |  | Cl=0 at alpha= | -0.50382 | deg
|  |  |  | @ Cl=0.1, Cd= | 0.0038376
|  |  |  | @ Cl=0.4, Cd= | 0.0055607
|  |  |  | @ Cl=0.6, Cd= | 0.0068301
alpha (deg) | Cl | Cd | Cm | Cl/Cd
-20 | -0.9268 | 0.28021 | 0.1031 | -3.3075
-19.5 | -0.9053 | 0.27119 | 0.0975 | -3.3382
-19 | -0.8835 | 0.26244 | 0.0921 | -3.3665
-18.5 | -0.8624 | 0.25276 | 0.0865 | -3.4119
-18 | -0.8413 | 0.24345 | 0.0811 | -3.4557
-17.5 | -0.82 | 0.23446 | 0.0757 | -3.4974
-17 | -0.8009 | 0.22442 | 0.0699 | -3.5688
-16.5 | -0.7798 | 0.21571 | 0.0646 | -3.615
-16 | -0.759 | 0.20694 | 0.0593 | -3.6677
-15.5 | -0.741 | 0.19698 | 0.0538 | -3.7618
-15 | -0.7242 | 0.1869 | 0.0482 | -3.8748
-14.5 | -0.7099 | 0.1762 | 0.0422 | -4.0289
-14 | -0.6925 | 0.16717 | 0.0369 | -4.1425
-13.5 | -0.6761 | 0.15803 | 0.0316 | -4.2783
-13 | -0.6669 | 0.14695 | 0.0255 | -4.5383
-12.5 | -0.6598 | 0.13596 | 0.0193 | -4.8529
-12 | -0.6503 | 0.12611 | 0.0137 | -5.1566
-11.5 | -0.6555 | 0.11338 | 0.0062 | -5.7814
-10.5 | -0.6588 | 0.09161 | -0.0071 | -7.1914
-10 | -0.6721 | 0.07894 | -0.016 | -8.5141
-9.5 | -0.6874 | 0.06445 | -0.0274 | -10.6656
-9 | -0.7115 | 0.0525 | -0.0369 | -13.5524
-8.5 | -0.7487 | 0.04327 | -0.0409 | -17.303
-8 | -0.7896 | 0.03708 | -0.0365 | -21.2945
-7.5 | -0.8161 | 0.0292 | -0.031 | -27.9486
-6.5 | -0.7987 | 0.01287 | -0.02 | -62.0591
-6 | -0.748 | 0.00952 | -0.0155 | -78.5714
-5.5 | -0.6823 | 0.00831 | -0.0128 | -82.1059
-5 | -0.6141 | 0.0075 | -0.0109 | -81.88
-4.5 | -0.5437 | 0.00708 | -0.0098 | -76.7938
-4 | -0.4736 | 0.00675 | -0.009 | -70.163
-3 | -0.3349 | 0.00622 | -0.0084 | -53.8424
-2.5 | -0.2659 | 0.00601 | -0.0084 | -44.2429
-2 | -0.1975 | 0.0058 | -0.0085 | -34.0517
-1.5 | -0.1304 | 0.00538 | -0.0087 | -24.2379
-1 | -0.065 | 0.0047 | -0.009 | -13.8298
-0.5 | 0.0005 | 0.00406 | -0.0095 | 0.12315
0 | 0.0684 | 0.00387 | -0.01 | 17.6744
0.5 | 0.1367 | 0.0038 | -0.0106 | 35.9737
1 | 0.2053 | 0.00387 | -0.0111 | 53.0491
1.5 | 0.273 | 0.00414 | -0.0116 | 65.942
2 | 0.3377 | 0.00491 | -0.0118 | 68.778
2.5 | 0.4028 | 0.00559 | -0.0118 | 72.0572
3 | 0.4688 | 0.00615 | -0.0117 | 76.2276
3.5 | 0.5361 | 0.00656 | -0.0114 | 81.7226
4 | 0.6047 | 0.00685 | -0.0111 | 88.2774
4.5 | 0.6736 | 0.00717 | -0.0105 | 93.947
5 | 0.7431 | 0.00752 | -0.0096 | 98.8165
5.5 | 0.8123 | 0.00799 | -0.0083 | 101.6646
6 | 0.8817 | 0.0085 | -0.0065 | 103.7294
6.5 | 0.9488 | 0.00932 | -0.0038 | 101.8026
7 | 1.0067 | 0.01093 | 0.0007 | 92.1043
7.5 | 1.0365 | 0.01475 | 0.0081 | 70.2712
8 | 1.0322 | 0.02143 | 0.0167 | 48.1661
8.5 | 0.9978 | 0.02701 | 0.0273 | 36.9419
9.5 | 0.9256 | 0.0424 | 0.0312 | 21.8302
10 | 0.8931 | 0.05257 | 0.0265 | 16.9888
10.5 | 0.8622 | 0.06485 | 0.018 | 13.2953
11 | 0.8411 | 0.07902 | 0.0074 | 10.6441
11.5 | 0.8245 | 0.09452 | -0.0027 | 8.723
12 | 0.8098 | 0.10823 | -0.0115 | 7.4822
12.5 | 0.8021 | 0.12105 | -0.0196 | 6.6262

## 97. Re 8M Mach 0.00 (1)
BIGFOIL.COM POLAR EXPORT
NACA64-111 a=0.0
NACA64-111 a=0.0 |  |  |  | Cl Max: | 1.004 | at alpha= | 11 | deg
JavaFoil+Calcfoil stall+Eppler ext transition |  |  |  | L/D Max: | 110.917 | at alpha= | 8 | deg
Re: | 8000000 |  |  | Cd Min: | 0.00463 | at alpha= | -0.5 | deg
Mach: | 0 |  |  | Cl=0 at alpha= | -0.48305 | deg
|  |  |  | @ Cl=0.1, Cd= | 0.0046443
|  |  |  | @ Cl=0.4, Cd= | 0.0056891
|  |  |  | @ Cl=0.6, Cd= | 0.0070191
alpha (deg) | Cl | Cd | Cm | Cl/Cd
-15.5 | -0.628 | 0.11218 | 0.003 | -5.599
-15 | -0.647 | 0.10697 | 0.003 | -6.053
-14.5 | -0.667 | 0.09896 | 0.003 | -6.74
-14 | -0.684 | 0.09321 | 0.003 | -7.34
-13.5 | -0.7 | 0.08746 | 0.003 | -7.998
-13 | -0.714 | 0.08082 | 0.003 | -8.84
-12.5 | -0.725 | 0.07591 | 0.003 | -9.555
-12 | -0.763 | 0.05263 | 0.003 | -14.497
-11.5 | -0.879 | 0.01378 | 0.003 | -63.839
-11 | -0.89 | 0.01223 | 0.003 | -72.782
-10.5 | -0.897 | 0.01069 | 0.003 | -83.928
-10 | -0.889 | 0.01058 | 0.002 | -83.985
-9.5 | -0.873 | 0.01006 | 0.002 | -86.713
-9 | -0.851 | 0.00962 | 0.001 | -88.477
-8.5 | -0.825 | 0.00921 | 0.001 | -89.574
-8 | -0.793 | 0.0089 | 0 | -89.149
-7.5 | -0.757 | 0.00853 | 0 | -88.749
-7 | -0.717 | 0.00829 | -0.001 | -86.516
-6.5 | -0.671 | 0.00795 | -0.001 | -84.42
-6 | -0.623 | 0.00775 | -0.002 | -80.282
-5.5 | -0.572 | 0.00756 | -0.002 | -75.658
-5 | -0.519 | 0.00729 | -0.003 | -71.191
-4.5 | -0.465 | 0.00714 | -0.003 | -65.127
-4 | -0.409 | 0.00694 | -0.004 | -59.018
-3.5 | -0.353 | 0.00678 | -0.004 | -52.076
-3 | -0.295 | 0.00662 | -0.005 | -44.614
-2.5 | -0.237 | 0.00646 | -0.005 | -36.728
-2 | -0.179 | 0.00473 | -0.006 | -37.807
-1.5 | -0.12 | 0.00467 | -0.006 | -25.695
-1 | -0.061 | 0.00465 | -0.007 | -13.109
-0.5 | -0.002 | 0.00463 | -0.007 | -0.382
0 | 0.057 | 0.00463 | -0.008 | 12.407
0.5 | 0.117 | 0.00465 | -0.008 | 25.118
1 | 0.176 | 0.0047 | -0.009 | 37.453
1.5 | 0.235 | 0.00476 | -0.009 | 49.306
2 | 0.294 | 0.00512 | -0.01 | 57.363
2.5 | 0.352 | 0.00538 | -0.01 | 65.466
3 | 0.411 | 0.00576 | -0.011 | 71.28
3.5 | 0.468 | 0.00631 | -0.011 | 74.163
4 | 0.524 | 0.00676 | -0.012 | 77.54
4.5 | 0.58 | 0.00695 | -0.012 | 83.494
5 | 0.635 | 0.00714 | -0.013 | 88.876
5.5 | 0.688 | 0.00729 | -0.013 | 94.391
6 | 0.739 | 0.00755 | -0.014 | 97.805
6.5 | 0.786 | 0.00782 | -0.014 | 100.556
7 | 0.83 | 0.00804 | -0.015 | 103.223
7.5 | 0.87 | 0.0084 | -0.015 | 103.593
8 | 0.906 | 0.00817 | -0.016 | 110.917
8.5 | 0.937 | 0.00852 | -0.016 | 110.018
9 | 0.963 | 0.00882 | -0.017 | 109.176
9.5 | 0.983 | 0.01076 | -0.017 | 91.314
10 | 0.997 | 0.0113 | -0.018 | 88.168
10.5 | 1.003 | 0.01204 | -0.018 | 83.307
11 | 1.004 | 0.0129 | -0.018 | 77.799
11.5 | 0.995 | 0.01415 | -0.019 | 70.326
12 | 0.978 | 0.0164 | -0.019 | 59.618
12.5 | 0.948 | 0.021 | -0.019 | 45.16
13 | 0.937 | 0.02138 | -0.019 | 43.851
13.5 | 0.812 | 0.07078 | -0.015 | 11.478
14 | 0.785 | 0.07836 | -0.015 | 10.018
14.5 | 0.75 | 0.09064 | -0.013 | 8.274
15 | 0.72 | 0.09803 | -0.013 | 7.349
15.5 | 0.691 | 0.10473 | -0.013 | 6.6
16 | 0.662 | 0.11224 | -0.013 | 5.895

## 98. Re 8M Mach 0.00 (2)
BIGFOIL.COM POLAR EXPORT
NACA64-111 a=0.0
NACA64-111 a=0.0 |  |  |  | Cl Max: | 1.7008 | at alpha= | 19 | deg
XFOIL ncrit=9 |  |  |  | L/D Max: | 117.367 | at alpha= | 10.5 | deg
Re: | 8000000 |  |  | Cd Min: | 0.04948 | at alpha= | 20 | deg
Mach: | 0 |  |  | Cl=0 at alpha= | -0.50089 | deg
|  |  |  | @ Cl=0.1, Cd= | 0.0037479
|  |  |  | @ Cl=0.4, Cd= | 0.0055405
|  |  |  | @ Cl=0.6, Cd= | 0.0065116
alpha (deg) | Cl | Cd | Cm | Cl/Cd
-20 | -1.6558 | 0.04498 | -0.0333 | -36.8119
-19.5 | -1.668 | 0.03856 | -0.0345 | -43.2573
-19 | -1.6699 | 0.03378 | -0.0343 | -49.4346
-18.5 | -1.6652 | 0.03007 | -0.0333 | -55.3775
-18 | -1.6564 | 0.02707 | -0.0314 | -61.1895
-17.5 | -1.6466 | 0.02448 | -0.0287 | -67.2631
-17 | -1.6397 | 0.02209 | -0.0247 | -74.2282
-16.5 | -1.6285 | 0.02045 | -0.0197 | -79.6333
-16 | -1.6107 | 0.01903 | -0.0149 | -84.64
-15.5 | -1.5782 | 0.01769 | -0.0124 | -89.2142
-15 | -1.5404 | 0.01656 | -0.0106 | -93.0193
-14.5 | -1.4986 | 0.01558 | -0.0092 | -96.1874
-14 | -1.4541 | 0.01475 | -0.0081 | -98.5831
-13.5 | -1.4079 | 0.01396 | -0.0072 | -100.8524
-13 | -1.3601 | 0.01325 | -0.0066 | -102.6491
-12.5 | -1.3109 | 0.01261 | -0.0061 | -103.9572
-12 | -1.2635 | 0.01186 | -0.0052 | -106.5346
-11.5 | -1.2163 | 0.0112 | -0.0041 | -108.5982
-11 | -1.166 | 0.01064 | -0.0036 | -109.5865
-10.5 | -1.1142 | 0.01017 | -0.0033 | -109.5575
-10 | -1.0613 | 0.00974 | -0.0032 | -108.963
-9.5 | -1.008 | 0.00935 | -0.0031 | -107.8075
-9 | -0.954 | 0.00899 | -0.0031 | -106.1179
-8.5 | -0.9007 | 0.00847 | -0.003 | -106.34
-8 | -0.8462 | 0.00809 | -0.003 | -104.5983
-7.5 | -0.7912 | 0.00776 | -0.0031 | -101.9588
-7 | -0.7357 | 0.00748 | -0.0033 | -98.3556
-6.5 | -0.6797 | 0.00725 | -0.0036 | -93.7517
-6 | -0.6241 | 0.00692 | -0.0037 | -90.1879
-5.5 | -0.5678 | 0.00668 | -0.004 | -85
-5 | -0.5112 | 0.00649 | -0.0044 | -78.7673
-4.5 | -0.4546 | 0.00627 | -0.0047 | -72.504
-4 | -0.3976 | 0.0061 | -0.005 | -65.1803
-3.5 | -0.3406 | 0.00591 | -0.0054 | -57.6311
-3 | -0.2833 | 0.00576 | -0.0058 | -49.184
-2.5 | -0.2261 | 0.00559 | -0.0062 | -40.4472
-2 | -0.1691 | 0.00535 | -0.0066 | -31.6075
-1.5 | -0.1124 | 0.00503 | -0.007 | -22.3459
-1 | -0.0561 | 0.00456 | -0.0075 | -12.3026
-0.5 | 0.0001 | 0.00405 | -0.008 | 0.024691
0 | 0.0572 | 0.0038 | -0.0085 | 15.0526
0.5 | 0.1147 | 0.00373 | -0.009 | 30.7507
1 | 0.1723 | 0.00375 | -0.0095 | 45.9467
1.5 | 0.2287 | 0.00415 | -0.01 | 55.1084
2 | 0.2846 | 0.00466 | -0.0104 | 61.073
2.5 | 0.3407 | 0.00512 | -0.0108 | 66.543
3 | 0.3968 | 0.00552 | -0.0112 | 71.8841
3.5 | 0.4529 | 0.00588 | -0.0115 | 77.0238
4 | 0.5092 | 0.00617 | -0.0118 | 82.5284
4.5 | 0.5657 | 0.00639 | -0.0122 | 88.529
5 | 0.6221 | 0.00659 | -0.0125 | 94.4006
5.5 | 0.6782 | 0.00684 | -0.0128 | 99.152
6 | 0.7341 | 0.00708 | -0.0131 | 103.6864
6.5 | 0.7895 | 0.00737 | -0.0133 | 107.1235
7 | 0.8448 | 0.00764 | -0.0135 | 110.5759
7.5 | 0.8992 | 0.008 | -0.0135 | 112.4
8 | 0.9536 | 0.00832 | -0.0136 | 114.6154
8.5 | 1.0074 | 0.00867 | -0.0137 | 116.1938
9 | 1.0601 | 0.0091 | -0.0135 | 116.4945
9.5 | 1.112 | 0.00954 | -0.0132 | 116.5618
10 | 1.1625 | 0.00991 | -0.0126 | 117.3058
10.5 | 1.2124 | 0.01033 | -0.012 | 117.3669
11 | 1.2627 | 0.01094 | -0.0116 | 115.4205
11.5 | 1.3112 | 0.01166 | -0.0109 | 112.4528
12 | 1.359 | 0.01239 | -0.0102 | 109.6852
12.5 | 1.4069 | 0.01301 | -0.0096 | 108.1399
13 | 1.4528 | 0.01373 | -0.0087 | 105.8121
13.5 | 1.4964 | 0.01455 | -0.0074 | 102.8454
14 | 1.5375 | 0.01545 | -0.0059 | 99.5146
14.5 | 1.5744 | 0.01649 | -0.0038 | 95.476
15 | 1.6027 | 0.01767 | -0.0004 | 90.7018
15.5 | 1.6165 | 0.01899 | 0.0051 | 85.1237
16 | 1.632 | 0.02066 | 0.0093 | 78.9932
16.5 | 1.6427 | 0.02297 | 0.0129 | 71.515
17 | 1.6642 | 0.02475 | 0.015 | 67.2404
17.5 | 1.6802 | 0.02716 | 0.017 | 61.863
18 | 1.6905 | 0.03028 | 0.0186 | 55.8289
18.5 | 1.6901 | 0.03466 | 0.0198 | 48.7623
19 | 1.7008 | 0.03829 | 0.02 | 44.4189
19.5 | 1.7006 | 0.04333 | 0.0196 | 39.2476
20 | 1.6951 | 0.04948 | 0.0183 | 34.2583

## 99. Re 8M Mach 0.10 (1)
BIGFOIL.COM POLAR EXPORT
NACA64-111 a=0.0
NACA64-111 a=0.0 |  |  |  | Cl Max: | 0.994 | at alpha= | 10.5 | deg
JavaFoil+Calcfoil stall+Eppler ext transition |  |  |  | L/D Max: | 109.842 | at alpha= | 8 | deg
Re: | 8000000 |  |  | Cd Min: | 0.00464 | at alpha= | -1 | deg
Mach: | 0.1 |  |  | Cl=0 at alpha= | -0.48333 | deg
|  |  |  | @ Cl=0.1, Cd= | 0.0046642
|  |  |  | @ Cl=0.4, Cd= | 0.0056907
|  |  |  | @ Cl=0.6, Cd= | 0.0069987
alpha (deg) | Cl | Cd | Cm | Cl/Cd
-15.5 | -0.587 | 0.11207 | 0.003 | -5.235
-15 | -0.609 | 0.10875 | 0.003 | -5.603
-14.5 | -0.632 | 0.10076 | 0.003 | -6.27
-14 | -0.653 | 0.09511 | 0.003 | -6.86
-13.5 | -0.672 | 0.08905 | 0.003 | -7.544
-13 | -0.689 | 0.08283 | 0.003 | -8.318
-12.5 | -0.703 | 0.07789 | 0.002 | -9.029
-12 | -0.719 | 0.06927 | 0.002 | -10.38
-11.5 | -0.829 | 0.02043 | 0.003 | -40.571
-11 | -0.865 | 0.01361 | 0.003 | -63.537
-10.5 | -0.883 | 0.01133 | 0.003 | -77.942
-10 | -0.882 | 0.01078 | 0.002 | -81.76
-9.5 | -0.868 | 0.01017 | 0.002 | -85.34
-9 | -0.849 | 0.00967 | 0.001 | -87.805
-8.5 | -0.824 | 0.00924 | 0.001 | -89.131
-8 | -0.794 | 0.00893 | 0 | -88.879
-7.5 | -0.759 | 0.00861 | 0 | -88.123
-7 | -0.719 | 0.00831 | -0.001 | -86.541
-6.5 | -0.673 | 0.00805 | -0.001 | -83.682
-6 | -0.625 | 0.00776 | -0.002 | -80.471
-5.5 | -0.574 | 0.00757 | -0.002 | -75.881
-5 | -0.521 | 0.00735 | -0.003 | -70.948
-4.5 | -0.467 | 0.00716 | -0.003 | -65.24
-4 | -0.411 | 0.00699 | -0.004 | -58.883
-3.5 | -0.355 | 0.00682 | -0.004 | -51.985
-3 | -0.297 | 0.00666 | -0.005 | -44.552
-2.5 | -0.239 | 0.00647 | -0.005 | -36.873
-2 | -0.18 | 0.00474 | -0.006 | -37.872
-1.5 | -0.121 | 0.00466 | -0.006 | -25.849
-1 | -0.061 | 0.00464 | -0.007 | -13.199
-0.5 | -0.002 | 0.00465 | -0.007 | -0.382
0 | 0.058 | 0.00465 | -0.008 | 12.417
0.5 | 0.117 | 0.00467 | -0.008 | 25.128
1 | 0.177 | 0.00471 | -0.009 | 37.567
1.5 | 0.236 | 0.00477 | -0.009 | 49.483
2 | 0.295 | 0.00516 | -0.01 | 57.225
2.5 | 0.354 | 0.00541 | -0.01 | 65.457
3 | 0.413 | 0.00577 | -0.011 | 71.523
3.5 | 0.47 | 0.00635 | -0.011 | 74.024
4 | 0.527 | 0.0068 | -0.012 | 77.472
4.5 | 0.583 | 0.00694 | -0.012 | 84.005
5 | 0.638 | 0.00713 | -0.013 | 89.392
5.5 | 0.691 | 0.00735 | -0.013 | 94.062
6 | 0.742 | 0.00762 | -0.014 | 97.363
6.5 | 0.789 | 0.00783 | -0.014 | 100.736
7 | 0.833 | 0.00813 | -0.015 | 102.473
7.5 | 0.872 | 0.00851 | -0.015 | 102.456
8 | 0.907 | 0.00826 | -0.016 | 109.842
8.5 | 0.937 | 0.00861 | -0.016 | 108.865
9 | 0.961 | 0.01021 | -0.017 | 94.125
9.5 | 0.979 | 0.0109 | -0.017 | 89.845
10 | 0.99 | 0.0115 | -0.018 | 86.09
10.5 | 0.994 | 0.01224 | -0.018 | 81.221
11 | 0.99 | 0.0132 | -0.018 | 75.045
11.5 | 0.977 | 0.01471 | -0.019 | 66.39
12 | 0.951 | 0.01799 | -0.019 | 52.849
12.5 | 0.865 | 0.04122 | -0.017 | 20.996
13 | 0.887 | 0.02852 | -0.019 | 31.11
13.5 | 0.77 | 0.08213 | -0.013 | 9.373
14 | 0.744 | 0.08631 | -0.013 | 8.625
14.5 | 0.712 | 0.09475 | -0.013 | 7.511
15 | 0.68 | 0.10124 | -0.013 | 6.712
15.5 | 0.647 | 0.10833 | -0.013 | 5.971

## 100. Re 8M Mach 0.10 (2)
BIGFOIL.COM POLAR EXPORT
NACA64-111 a=0.0
NACA64-111 a=0.0 |  |  |  | Cl Max: | 1.6751 | at alpha= | 18 | deg
XFOIL ncrit=9 |  |  |  | L/D Max: | 116.633 | at alpha= | 10 | deg
Re: | 8000000 |  |  | Cd Min: | 0.05891 | at alpha= | 20 | deg
Mach: | 0.1 |  |  | Cl=0 at alpha= | -0.50089 | deg
|  |  |  | @ Cl=0.1, Cd= | 0.0037487
|  |  |  | @ Cl=0.4, Cd= | 0.0055459
|  |  |  | @ Cl=0.6, Cd= | 0.0065185
alpha (deg) | Cl | Cd | Cm | Cl/Cd
-20 | -1.589 | 0.05695 | -0.0313 | -27.9017
-19.5 | -1.6173 | 0.04727 | -0.0355 | -34.2141
-19 | -1.6316 | 0.04029 | -0.0372 | -40.4964
-18.5 | -1.6372 | 0.03491 | -0.0374 | -46.8977
-18 | -1.6352 | 0.03077 | -0.0364 | -53.1427
-17.5 | -1.6312 | 0.02727 | -0.0342 | -59.8166
-17 | -1.6184 | 0.02482 | -0.0315 | -65.2055
-16.5 | -1.6056 | 0.02273 | -0.0278 | -70.6379
-16 | -1.599 | 0.02078 | -0.0221 | -76.949
-15.5 | -1.5809 | 0.0191 | -0.0171 | -82.7696
-15 | -1.5478 | 0.01762 | -0.0144 | -87.8434
-14.5 | -1.5087 | 0.01639 | -0.0124 | -92.05
-14 | -1.4654 | 0.01536 | -0.0109 | -95.4036
-13.5 | -1.4195 | 0.01446 | -0.0096 | -98.1674
-13 | -1.3717 | 0.01365 | -0.0087 | -100.4908
-12.5 | -1.3222 | 0.01295 | -0.0079 | -102.1004
-12 | -1.2724 | 0.01233 | -0.0071 | -103.1955
-11.5 | -1.226 | 0.01152 | -0.0056 | -106.4236
-11 | -1.1755 | 0.01087 | -0.0048 | -108.1417
-10.5 | -1.1232 | 0.01035 | -0.0044 | -108.5217
-10 | -1.0699 | 0.00988 | -0.0041 | -108.2895
-9.5 | -1.0159 | 0.00946 | -0.0039 | -107.389
-9 | -0.9613 | 0.0091 | -0.0038 | -105.6374
-8.5 | -0.9073 | 0.00858 | -0.0036 | -105.7459
-8 | -0.8524 | 0.00816 | -0.0035 | -104.4608
-7.5 | -0.7968 | 0.00782 | -0.0035 | -101.8926
-7 | -0.7408 | 0.00753 | -0.0037 | -98.3798
-6.5 | -0.6844 | 0.00729 | -0.0038 | -93.882
-6 | -0.6282 | 0.00696 | -0.004 | -90.2586
-5.5 | -0.5715 | 0.0067 | -0.0042 | -85.2985
-5 | -0.5145 | 0.00651 | -0.0045 | -79.0323
-4.5 | -0.4574 | 0.00629 | -0.0048 | -72.7186
-3.5 | -0.3426 | 0.00593 | -0.0055 | -57.774
-3 | -0.285 | 0.00578 | -0.0059 | -49.308
-2.5 | -0.2274 | 0.0056 | -0.0063 | -40.6071
-2 | -0.17 | 0.00536 | -0.0067 | -31.7164
-1.5 | -0.113 | 0.00504 | -0.0071 | -22.4206
-1 | -0.0564 | 0.00456 | -0.0076 | -12.3684
-0.5 | 0.0001 | 0.00405 | -0.008 | 0.024691
0 | 0.0576 | 0.0038 | -0.0086 | 15.1579
0.5 | 0.1154 | 0.00373 | -0.0091 | 30.9383
1 | 0.1734 | 0.00375 | -0.0096 | 46.24
1.5 | 0.23 | 0.00415 | -0.01 | 55.4217
2 | 0.2863 | 0.00467 | -0.0105 | 61.3062
2.5 | 0.3427 | 0.00513 | -0.0109 | 66.8031
3 | 0.3991 | 0.00554 | -0.0112 | 72.0397
3.5 | 0.4556 | 0.00591 | -0.0115 | 77.0897
4 | 0.5123 | 0.00619 | -0.0118 | 82.7625
4.5 | 0.5692 | 0.00641 | -0.0122 | 88.7988
5 | 0.626 | 0.00661 | -0.0125 | 94.705
5.5 | 0.6825 | 0.00686 | -0.0127 | 99.4898
6 | 0.7388 | 0.00712 | -0.013 | 103.764
6.5 | 0.7947 | 0.0074 | -0.0131 | 107.3919
7 | 0.8504 | 0.00769 | -0.0133 | 110.5852
7.5 | 0.9052 | 0.00807 | -0.0132 | 112.1685
8 | 0.9602 | 0.00838 | -0.0133 | 114.5823
8.5 | 1.0145 | 0.00875 | -0.0132 | 115.9429
9 | 1.0675 | 0.00923 | -0.0129 | 115.6555
9.5 | 1.1201 | 0.00964 | -0.0126 | 116.1929
10 | 1.171 | 0.01004 | -0.0118 | 116.6335
10.5 | 1.2212 | 0.0105 | -0.011 | 116.3048
11 | 1.2716 | 0.01118 | -0.0104 | 113.7388
11.5 | 1.3201 | 0.01199 | -0.0095 | 110.1001
12 | 1.3692 | 0.01264 | -0.0088 | 108.3228
12.5 | 1.4171 | 0.01333 | -0.0078 | 106.3091
13 | 1.4626 | 0.01414 | -0.0066 | 103.4371
13.5 | 1.5051 | 0.01509 | -0.0049 | 99.7416
14 | 1.5444 | 0.01612 | -0.0029 | 95.8065
14.5 | 1.5784 | 0.01731 | -0.0001 | 91.1843
15 | 1.5927 | 0.01869 | 0.0058 | 85.2167
15.5 | 1.6064 | 0.02044 | 0.0106 | 78.591
16 | 1.6231 | 0.02235 | 0.0141 | 72.6219
16.5 | 1.6366 | 0.02477 | 0.0171 | 66.0719
17 | 1.6564 | 0.02694 | 0.0191 | 61.4848
17.5 | 1.6685 | 0.02997 | 0.0209 | 55.6723
18 | 1.6751 | 0.03377 | 0.022 | 49.6032
18.5 | 1.6698 | 0.03907 | 0.0225 | 42.7387
19 | 1.6726 | 0.04399 | 0.022 | 38.0223
19.5 | 1.6638 | 0.05071 | 0.0204 | 32.8101
20 | 1.6486 | 0.05891 | 0.0174 | 27.9851

## 101. Re 8M Mach 0.25 (1)
BIGFOIL.COM POLAR EXPORT
NACA64-111 a=0.0
NACA64-111 a=0.0 |  |  |  | Cl Max: | 0.941 | at alpha= | 9.5 | deg
JavaFoil+Calcfoil stall+Eppler ext transition |  |  |  | L/D Max: | 107.111 | at alpha= | 7 | deg
Re: | 8000000 |  |  | Cd Min: | 0.00467 | at alpha= | -1 | deg
Mach: | 0.25 |  |  | Cl=0 at alpha= | -0.48361 | deg
|  |  |  | @ Cl=0.1, Cd= | 0.0046834
|  |  |  | @ Cl=0.4, Cd= | 0.10452
|  |  |  | @ Cl=0.6, Cd= | 0.10452
alpha (deg) | Cl | Cd | Cm | Cl/Cd
-14.5 | -0.302 | 0.10528 | 0.003 | -2.866
-14 | -0.364 | 0.09927 | 0.003 | -3.669
-13.5 | -0.421 | 0.09436 | 0.003 | -4.464
-13 | -0.473 | 0.089 | 0.002 | -5.317
-12.5 | -0.52 | 0.08427 | 0.002 | -6.176
-12 | -0.562 | 0.07975 | 0.002 | -7.045
-11.5 | -0.597 | 0.07519 | 0.002 | -7.94
-11 | -0.625 | 0.07061 | 0.002 | -8.858
-10.5 | -0.653 | 0.06082 | 0.002 | -10.731
-10 | -0.803 | 0.01208 | 0.002 | -66.467
-9.5 | -0.823 | 0.01045 | 0.002 | -78.782
-9 | -0.822 | 0.01038 | 0.001 | -79.217
-8.5 | -0.81 | 0.0098 | 0.001 | -82.671
-8 | -0.79 | 0.00935 | 0 | -84.501
-7.5 | -0.762 | 0.00895 | 0 | -85.128
-7 | -0.727 | 0.0086 | -0.001 | -84.569
-6.5 | -0.684 | 0.00828 | -0.001 | -82.603
-6 | -0.636 | 0.00797 | -0.002 | -79.872
-5.5 | -0.586 | 0.00773 | -0.002 | -75.801
-5 | -0.533 | 0.00745 | -0.003 | -71.624
-4.5 | -0.479 | 0.00723 | -0.003 | -66.149
-4 | -0.422 | 0.00706 | -0.004 | -59.791
-3.5 | -0.364 | 0.00688 | -0.004 | -52.856
-3 | -0.305 | 0.00672 | -0.005 | -45.371
-2.5 | -0.245 | 0.00657 | -0.005 | -37.279
-2 | -0.185 | 0.00476 | -0.006 | -38.801
-1.5 | -0.124 | 0.00469 | -0.006 | -26.401
-1 | -0.063 | 0.00467 | -0.007 | -13.481
-0.5 | -0.002 | 0.00468 | -0.007 | -0.39
0 | 0.059 | 0.00469 | -0.008 | 12.67
0.5 | 0.121 | 0.00468 | -0.008 | 25.759
1 | 0.182 | 0.00473 | -0.009 | 38.404
1.5 | 0.242 | 0.0048 | -0.009 | 50.542
2 | 0.303 | 0.00518 | -0.01 | 58.496
2.5 | 0.364 | 0.00548 | -0.011 | 66.364
3 | 0.424 | 0.00587 | -0.011 | 72.179
3.5 | 0.483 | 0.00618 | -0.012 | 78.045
4 | 0.541 | 0.00688 | -0.012 | 78.645
4.5 | 0.598 | 0.00709 | -0.013 | 84.295
5 | 0.654 | 0.00731 | -0.013 | 89.376
5.5 | 0.707 | 0.0075 | -0.014 | 94.294
6 | 0.758 | 0.0078 | -0.014 | 97.209
6.5 | 0.804 | 0.0081 | -0.015 | 99.286
7 | 0.845 | 0.00789 | -0.015 | 107.111
7.5 | 0.88 | 0.00827 | -0.016 | 106.331
8 | 0.908 | 0.0086 | -0.016 | 105.588
8.5 | 0.929 | 0.01042 | -0.017 | 89.079
9 | 0.94 | 0.01094 | -0.017 | 85.948
9.5 | 0.941 | 0.01176 | -0.018 | 80.012
10 | 0.93 | 0.01275 | -0.018 | 72.958
10.5 | 0.906 | 0.01422 | -0.018 | 63.711
11 | 0.845 | 0.02139 | -0.018 | 39.508
11.5 | 0.715 | 0.06512 | -0.013 | 10.982
12 | 0.668 | 0.07882 | -0.01 | 8.474
12.5 | 0.625 | 0.08412 | -0.01 | 7.435
13 | 0.579 | 0.08818 | -0.011 | 6.563
13.5 | 0.525 | 0.09515 | -0.011 | 5.514
14 | 0.459 | 0.10034 | -0.011 | 4.572
14.5 | 0.386 | 0.10452 | -0.012 | 3.691

## 102. Re 8M Mach 0.25 (2)
BIGFOIL.COM POLAR EXPORT
NACA64-111 a=0.0
NACA64-111 a=0.0 |  |  |  | Cl Max: | 1.4985 | at alpha= | 14 | deg
XFOIL ncrit=9 |  |  |  | L/D Max: | 113.813 | at alpha= | 8 | deg
Re: | 8000000 |  |  | Cd Min: | 0.22117 | at alpha= | -18.5 | deg
Mach: | 0.25 |  |  | Cl=0 at alpha= | -0.50257 | deg
|  |  |  | @ Cl=0.1, Cd= | 0.0037559
|  |  |  | @ Cl=0.4, Cd= | 0.005535
|  |  |  | @ Cl=0.6, Cd= | 0.0065591
alpha (deg) | Cl | Cd | Cm | Cl/Cd
-18.5 | -0.8088 | 0.22117 | 0.0681 | -3.6569
-18 | -0.7965 | 0.21173 | 0.0628 | -3.7619
-17.5 | -0.827 | 0.18651 | 0.0504 | -4.4341
-17 | -1.1619 | 0.09904 | -0.0075 | -11.7316
-16.5 | -1.2215 | 0.07606 | -0.0236 | -16.0597
-16 | -1.271 | 0.05966 | -0.0356 | -21.3041
-15.5 | -1.3117 | 0.04779 | -0.0424 | -27.4472
-15 | -1.3567 | 0.03777 | -0.0454 | -35.92
-14.5 | -1.3931 | 0.03044 | -0.0437 | -45.7654
-14 | -1.4275 | 0.02489 | -0.0374 | -57.3524
-13.5 | -1.4359 | 0.02152 | -0.0292 | -66.724
-13 | -1.4112 | 0.01861 | -0.0245 | -75.8302
-12.5 | -1.3705 | 0.01665 | -0.0212 | -82.3123
-12 | -1.32 | 0.01511 | -0.0193 | -87.3594
-11.5 | -1.2763 | 0.01397 | -0.0156 | -91.3601
-11 | -1.224 | 0.01297 | -0.0135 | -94.3716
-10.5 | -1.1719 | 0.01181 | -0.0116 | -99.2295
-10 | -1.1166 | 0.01098 | -0.0101 | -101.694
-9.5 | -1.0598 | 0.01032 | -0.009 | -102.6938
-9 | -1.0022 | 0.00975 | -0.008 | -102.7897
-8.5 | -0.9441 | 0.00926 | -0.0073 | -101.9546
-8 | -0.8866 | 0.00867 | -0.0066 | -102.2607
-7.5 | -0.8284 | 0.00818 | -0.006 | -101.2714
-7 | -0.7696 | 0.0078 | -0.0057 | -98.6667
-6.5 | -0.7104 | 0.00748 | -0.0055 | -94.9733
-6 | -0.6511 | 0.00719 | -0.0054 | -90.5563
-5.5 | -0.5921 | 0.00685 | -0.0053 | -86.438
-5 | -0.5327 | 0.0066 | -0.0054 | -80.7121
-4.5 | -0.4731 | 0.00639 | -0.0055 | -74.0376
-4 | -0.4136 | 0.00617 | -0.0057 | -67.034
-3.5 | -0.3539 | 0.006 | -0.006 | -58.9833
-3 | -0.2942 | 0.00583 | -0.0063 | -50.4631
-2 | -0.1751 | 0.00543 | -0.007 | -32.2468
-1.5 | -0.1163 | 0.00509 | -0.0074 | -22.8487
-1 | -0.058 | 0.00458 | -0.0078 | -12.6638
-0.5 | 0.0003 | 0.00405 | -0.0083 | 0.074074
0 | 0.0596 | 0.00381 | -0.0088 | 15.643
0.5 | 0.1193 | 0.00373 | -0.0093 | 31.9839
1 | 0.1791 | 0.00376 | -0.0099 | 47.633
1.5 | 0.2377 | 0.00417 | -0.0103 | 57.0024
2 | 0.2956 | 0.00472 | -0.0107 | 62.6271
2.5 | 0.3537 | 0.00521 | -0.0111 | 67.8887
3 | 0.4121 | 0.00562 | -0.0114 | 73.3274
3.5 | 0.4704 | 0.00601 | -0.0116 | 78.2696
4 | 0.5294 | 0.00628 | -0.0118 | 84.2994
4.5 | 0.5884 | 0.00651 | -0.012 | 90.384
5 | 0.6474 | 0.00676 | -0.0122 | 95.7692
5.5 | 0.7064 | 0.007 | -0.0123 | 100.9143
6 | 0.7648 | 0.00732 | -0.0122 | 104.4809
6.5 | 0.8235 | 0.0076 | -0.0121 | 108.3553
7 | 0.8814 | 0.00799 | -0.0119 | 110.3129
7.5 | 0.9395 | 0.00836 | -0.0115 | 112.3804
8 | 0.997 | 0.00876 | -0.0111 | 113.8128
8.5 | 1.0531 | 0.00933 | -0.0103 | 112.8725
9 | 1.1096 | 0.00979 | -0.0095 | 113.3401
9.5 | 1.1649 | 0.01034 | -0.0084 | 112.6596
10 | 1.2166 | 0.01097 | -0.0065 | 110.9025
10.5 | 1.2678 | 0.01181 | -0.0046 | 107.3497
11 | 1.3203 | 0.01266 | -0.003 | 104.2891
11.5 | 1.3701 | 0.01367 | -0.0009 | 100.2268
12 | 1.4167 | 0.01483 | 0.0017 | 95.5293
12.5 | 1.459 | 0.01615 | 0.0049 | 90.3406
13 | 1.4911 | 0.01786 | 0.0093 | 83.4882
13.5 | 1.4972 | 0.01995 | 0.017 | 75.0476
14 | 1.4985 | 0.02304 | 0.023 | 65.0391
14.5 | 1.497 | 0.02695 | 0.0273 | 55.5473
15 | 1.4854 | 0.03228 | 0.0301 | 46.0161
15.5 | 1.471 | 0.03864 | 0.0309 | 38.0694
16 | 1.453 | 0.04619 | 0.0298 | 31.457
16.5 | 1.4109 | 0.05771 | 0.0251 | 24.4481
17 | 1.3744 | 0.07041 | 0.018 | 19.52
17.5 | 1.3371 | 0.08526 | 0.0084 | 15.6826
18 | 1.294 | 0.10295 | -0.0036 | 12.5692
18.5 | 1.1056 | 0.15198 | -0.0372 | 7.2746
19 | 1.0088 | 0.18652 | -0.0603 | 5.4085

## 103. Re 8M Mach 0.50 (1)
BIGFOIL.COM POLAR EXPORT
NACA64-111 a=0.0
NACA64-111 a=0.0 |  |  |  | Cl Max: | 1.1 | at alpha= | 20 | deg
JavaFoil+Calcfoil stall+Eppler ext transition |  |  |  | L/D Max: | 95.801 | at alpha= | 5.5 | deg
Re: | 8000000 |  |  | Cd Min: | 0.00473 | at alpha= | -0.5 | deg
Mach: | 0.5 |  |  | Cl=0 at alpha= | -0.48529 | deg
|  |  |  | @ Cl=0.1, Cd= | 0.0047501
|  |  |  | @ Cl=0.4, Cd= | 0.0054209
|  |  |  | @ Cl=0.6, Cd= | 0.00738
alpha (deg) | Cl | Cd | Cm | Cl/Cd
-20 | -1.056 | 0.14933 | 0.007 | -7.069
-19.5 | -1.026 | 0.14439 | 0.007 | -7.109
-19 | -1 | 0.13993 | 0.007 | -7.148
-18.5 | -0.978 | 0.14093 | 0.007 | -6.937
-18 | -0.951 | 0.13042 | 0.006 | -7.294
-17.5 | -0.922 | 0.13 | 0.006 | -7.089
-17 | -0.893 | 0.1238 | 0.005 | -7.211
-16.5 | -0.866 | 0.11831 | 0.005 | -7.322
-16 | -0.842 | 0.11883 | 0.005 | -7.087
-15.5 | -0.814 | 0.11182 | 0.005 | -7.284
-15 | -0.787 | 0.10547 | 0.004 | -7.461
-14.5 | -0.761 | 0.09669 | 0.004 | -7.869
-14 | -0.736 | 0.08972 | 0.004 | -8.203
-13.5 | -0.705 | 0.09928 | 0.003 | -7.104
-13 | -0.678 | 0.09108 | 0.003 | -7.448
-12.5 | -0.65 | 0.10173 | 0.003 | -6.387
-12 | -0.629 | 0.07471 | 0.003 | -8.415
-11.5 | -0.611 | 0.06294 | 0.003 | -9.709
-11 | -0.67 | 0.01858 | 0.003 | -36.063
-10.5 | -0.543 | 0.07322 | 0.001 | -7.413
-10 | -0.517 | 0.06431 | 0.001 | -8.041
-9.5 | -0.492 | 0.05773 | 0.001 | -8.524
-9 | -0.555 | 0.0136 | 0.001 | -40.837
-8.5 | -0.535 | 0.01147 | 0.001 | -46.597
-8 | -0.407 | 0.05435 | 0 | -7.496
-7.5 | -0.381 | 0.04846 | 0 | -7.865
-7 | -0.356 | 0.0433 | 0 | -8.231
-6.5 | -0.62 | 0.0095 | -0.001 | -65.308
-6 | -0.641 | 0.0092 | -0.002 | -69.685
-5.5 | -0.618 | 0.00868 | -0.002 | -71.141
-5 | -0.576 | 0.00827 | -0.003 | -69.579
-4.5 | -0.524 | 0.00787 | -0.004 | -66.567
-4 | -0.466 | 0.00752 | -0.004 | -61.898
-3.5 | -0.404 | 0.00727 | -0.005 | -55.57
-3 | -0.339 | 0.00707 | -0.005 | -48.03
-2.5 | -0.273 | 0.00686 | -0.006 | -39.844
-2 | -0.206 | 0.00663 | -0.006 | -31.064
-1.5 | -0.138 | 0.0048 | -0.007 | -28.808
-1 | -0.07 | 0.00475 | -0.008 | -14.801
-0.5 | -0.002 | 0.00473 | -0.008 | -0.432
0 | 0.066 | 0.00476 | -0.009 | 13.942
0.5 | 0.135 | 0.00474 | -0.009 | 28.443
1 | 0.203 | 0.00485 | -0.01 | 41.89
1.5 | 0.271 | 0.00491 | -0.011 | 55.188
2 | 0.339 | 0.00543 | -0.011 | 62.368
2.5 | 0.406 | 0.00542 | -0.012 | 74.831
3 | 0.472 | 0.00597 | -0.012 | 79.136
3.5 | 0.537 | 0.00716 | -0.013 | 75.022
4 | 0.6 | 0.00738 | -0.013 | 81.312
4.5 | 0.661 | 0.00769 | -0.014 | 85.928
5 | 0.717 | 0.00806 | -0.015 | 88.972
5.5 | 0.767 | 0.00801 | -0.015 | 95.801
6 | 0.804 | 0.00847 | -0.016 | 94.95
6.5 | 0.812 | 0.01025 | -0.016 | 79.186
7 | 0.738 | 0.01169 | -0.017 | 63.117
7.5 | 0.431 | 0.04877 | -0.009 | 8.848
8 | 0.556 | 0.01304 | -0.018 | 42.612
8.5 | 0.484 | 0.05603 | -0.009 | 8.639
9 | 0.512 | 0.05851 | -0.01 | 8.745
9.5 | 0.649 | 0.0148 | -0.019 | 43.835
10 | 0.667 | 0.01828 | -0.019 | 36.483
10.5 | 0.592 | 0.06827 | -0.011 | 8.676
11 | 0.616 | 0.08012 | -0.011 | 7.69
11.5 | 0.754 | 0.02162 | -0.021 | 34.874
12 | 0.69 | 0.06583 | -0.016 | 10.477
12.5 | 0.7 | 0.08246 | -0.013 | 8.485
13 | 0.724 | 0.09353 | -0.013 | 7.736
13.5 | 0.754 | 0.0864 | -0.014 | 8.732
14 | 0.778 | 0.09487 | -0.014 | 8.201
14.5 | 0.803 | 0.10236 | -0.014 | 7.841
15 | 0.831 | 0.10994 | -0.015 | 7.556
15.5 | 0.858 | 0.11432 | -0.016 | 7.505
16 | 0.88 | 0.11598 | -0.015 | 7.589
16.5 | 0.908 | 0.11935 | -0.016 | 7.608
17 | 0.938 | 0.1226 | -0.017 | 7.651
17.5 | 0.967 | 0.12796 | -0.018 | 7.555
18 | 0.985 | 0.13275 | -0.017 | 7.421
18.5 | 1.011 | 0.13711 | -0.017 | 7.376
19 | 1.041 | 0.14003 | -0.019 | 7.437
19.5 | 1.074 | 0.14197 | -0.02 | 7.565
20 | 1.1 | 0.14971 | -0.02 | 7.348

## 104. Re 8M Mach 0.50 (2)
BIGFOIL.COM POLAR EXPORT
NACA64-111 a=0.0
NACA64-111 a=0.0 |  |  |  | Cl Max: | 1.0453 | at alpha= | 7.5 | deg
XFOIL ncrit=9 |  |  |  | L/D Max: | 106.929 | at alpha= | 6 | deg
Re: | 8000000 |  |  | Cd Min: | 0.27889 | at alpha= | -20 | deg
Mach: | 0.5 |  |  | Cl=0 at alpha= | -0.50688 | deg
|  |  |  | @ Cl=0.1, Cd= | 0.0038039
|  |  |  | @ Cl=0.4, Cd= | 0.0055312
|  |  |  | @ Cl=0.6, Cd= | 0.006686
alpha (deg) | Cl | Cd | Cm | Cl/Cd
-20 | -0.9279 | 0.27889 | 0.103 | -3.3271
-19.5 | -0.906 | 0.2705 | 0.0975 | -3.3494
-19 | -0.8839 | 0.26215 | 0.0921 | -3.3717
-18.5 | -0.8625 | 0.25291 | 0.0865 | -3.4103
-18 | -0.8418 | 0.24329 | 0.081 | -3.4601
-17.5 | -0.8211 | 0.23388 | 0.0755 | -3.5108
-17 | -0.8008 | 0.2245 | 0.07 | -3.567
-16.5 | -0.7814 | 0.21489 | 0.0644 | -3.6363
-16 | -0.7601 | 0.20643 | 0.0592 | -3.6821
-15.5 | -0.7416 | 0.19682 | 0.0537 | -3.7679
-15 | -0.7256 | 0.18636 | 0.0479 | -3.8935
-14 | -0.6956 | 0.16609 | 0.0364 | -4.1881
-13.5 | -0.6787 | 0.15713 | 0.0312 | -4.3194
-13 | -0.6695 | 0.14614 | 0.0251 | -4.5812
-12.5 | -0.6637 | 0.13486 | 0.0187 | -4.9214
-10.5 | -0.6663 | 0.08983 | -0.0089 | -7.4173
-10 | -0.6818 | 0.07728 | -0.0172 | -8.8225
-9.5 | -0.6973 | 0.06253 | -0.0292 | -11.1514
-9 | -0.7214 | 0.05128 | -0.0379 | -14.0679
-8.5 | -0.7586 | 0.0424 | -0.0412 | -17.8915
-8 | -0.7988 | 0.03655 | -0.0359 | -21.855
-7.5 | -0.8216 | 0.02864 | -0.0307 | -28.6872
-7 | -0.8301 | 0.01919 | -0.0249 | -43.2569
-6.5 | -0.8055 | 0.01201 | -0.0194 | -67.0691
-6 | -0.7518 | 0.00911 | -0.0151 | -82.5247
-5.5 | -0.6849 | 0.008 | -0.0125 | -85.6125
-5 | -0.6157 | 0.00729 | -0.0107 | -84.4582
-4.5 | -0.545 | 0.00689 | -0.0096 | -79.1001
-4 | -0.4746 | 0.00659 | -0.0089 | -72.0182
-3.5 | -0.405 | 0.0063 | -0.0084 | -64.2857
-3 | -0.3355 | 0.00609 | -0.0083 | -55.0903
-2.5 | -0.2665 | 0.00589 | -0.0083 | -45.2462
-2 | -0.198 | 0.00569 | -0.0085 | -34.7979
-1.5 | -0.1306 | 0.00533 | -0.0087 | -24.5028
-1 | -0.0645 | 0.00477 | -0.009 | -13.522
-0.5 | 0.0009 | 0.00409 | -0.0095 | 0.22005
0 | 0.0685 | 0.00385 | -0.01 | 17.7922
0.5 | 0.1368 | 0.00375 | -0.0106 | 36.48
1 | 0.2053 | 0.00382 | -0.0111 | 53.7435
1.5 | 0.2721 | 0.00424 | -0.0115 | 64.1745
2 | 0.3374 | 0.00493 | -0.0118 | 68.4381
2.5 | 0.403 | 0.00556 | -0.0118 | 72.482
3 | 0.4694 | 0.00606 | -0.0118 | 77.4587
3.5 | 0.5371 | 0.00643 | -0.0116 | 83.5303
4 | 0.6059 | 0.00671 | -0.0112 | 90.2981
4.5 | 0.6749 | 0.00703 | -0.0106 | 96.0028
5 | 0.7447 | 0.00736 | -0.0098 | 101.1821
5.5 | 0.8144 | 0.00778 | -0.0085 | 104.6787
6 | 0.8843 | 0.00827 | -0.0068 | 106.9287
6.5 | 0.9525 | 0.00903 | -0.0042 | 105.4817
7 | 1.0129 | 0.01049 | 0 | 96.5586
7.5 | 1.0453 | 0.01412 | 0.0073 | 74.0297
8 | 1.0374 | 0.02118 | 0.0163 | 48.9802
8.5 | 1.0053 | 0.02674 | 0.0267 | 37.5954
9 | 0.9687 | 0.03319 | 0.0319 | 29.1865
9.5 | 0.9339 | 0.04149 | 0.0318 | 22.509
10 | 0.902 | 0.05139 | 0.0275 | 17.5521
10.5 | 0.8708 | 0.06342 | 0.0193 | 13.7307
11 | 0.8501 | 0.07703 | 0.0091 | 11.036
11.5 | 0.834 | 0.09254 | -0.0011 | 9.0123
12 | 0.8199 | 0.10611 | -0.0099 | 7.7269
12.5 | 0.8127 | 0.11875 | -0.0179 | 6.8438

## 105. Re 10M Mach 0.00 (1)
BIGFOIL.COM POLAR EXPORT
NACA64-111 a=0.0
NACA64-111 a=0.0 |  |  |  | Cl Max: | 1.006 | at alpha= | 11 | deg
JavaFoil+Calcfoil stall+Eppler ext transition |  |  |  | L/D Max: | 114.359 | at alpha= | 8 | deg
Re: | 10000000 |  |  | Cd Min: | 0.00454 | at alpha= | -0.5 | deg
Mach: | 0 |  |  | Cl=0 at alpha= | -0.48305 | deg
|  |  |  | @ Cl=0.1, Cd= | 0.0045787
|  |  |  | @ Cl=0.4, Cd= | 0.0058129
|  |  |  | @ Cl=0.6, Cd= | 0.0068055
alpha (deg) | Cl | Cd | Cm | Cl/Cd
-15.5 | -0.628 | 0.11122 | 0.003 | -5.651
-15 | -0.648 | 0.10594 | 0.003 | -6.114
-14.5 | -0.668 | 0.09737 | 0.003 | -6.856
-14 | -0.685 | 0.09184 | 0.003 | -7.459
-13.5 | -0.701 | 0.08608 | 0.003 | -8.143
-13 | -0.714 | 0.08049 | 0.003 | -8.877
-12.5 | -0.728 | 0.07323 | 0.003 | -9.946
-12 | -0.839 | 0.02148 | 0.004 | -39.037
-11.5 | -0.885 | 0.01283 | 0.003 | -69.023
-11 | -0.894 | 0.01165 | 0.003 | -76.733
-10.5 | -0.899 | 0.01077 | 0.003 | -83.529
-10 | -0.889 | 0.01017 | 0.002 | -87.36
-9.5 | -0.873 | 0.00973 | 0.002 | -89.669
-9 | -0.851 | 0.00927 | 0.001 | -91.845
-8.5 | -0.825 | 0.00893 | 0.001 | -92.379
-8 | -0.793 | 0.00863 | 0 | -91.994
-7.5 | -0.757 | 0.00833 | 0 | -90.903
-7 | -0.717 | 0.00802 | -0.001 | -89.441
-6.5 | -0.671 | 0.00776 | -0.001 | -86.455
-6 | -0.623 | 0.0075 | -0.002 | -82.965
-5.5 | -0.572 | 0.00732 | -0.002 | -78.151
-5 | -0.519 | 0.00711 | -0.003 | -72.971
-4.5 | -0.465 | 0.00691 | -0.003 | -67.254
-4 | -0.409 | 0.00675 | -0.004 | -60.679
-3.5 | -0.353 | 0.00661 | -0.004 | -53.406
-3 | -0.295 | 0.00645 | -0.005 | -45.774
-2.5 | -0.237 | 0.00627 | -0.005 | -37.864
-2 | -0.179 | 0.00518 | -0.006 | -34.52
-1.5 | -0.12 | 0.0049 | -0.006 | -24.499
-1 | -0.061 | 0.00459 | -0.007 | -13.261
-0.5 | -0.002 | 0.00454 | -0.007 | -0.389
0 | 0.057 | 0.00455 | -0.008 | 12.634
0.5 | 0.117 | 0.00459 | -0.008 | 25.41
1 | 0.176 | 0.00467 | -0.009 | 37.703
1.5 | 0.235 | 0.00502 | -0.009 | 46.79
2 | 0.294 | 0.00524 | -0.01 | 56.09
2.5 | 0.352 | 0.00552 | -0.01 | 63.861
3 | 0.411 | 0.00588 | -0.011 | 69.832
3.5 | 0.468 | 0.00639 | -0.011 | 73.213
4 | 0.524 | 0.00662 | -0.012 | 79.183
4.5 | 0.58 | 0.00674 | -0.012 | 86.105
5 | 0.635 | 0.00692 | -0.013 | 91.75
5.5 | 0.688 | 0.00714 | -0.013 | 96.394
6 | 0.739 | 0.00737 | -0.014 | 100.221
6.5 | 0.786 | 0.00757 | -0.014 | 103.863
7 | 0.83 | 0.00784 | -0.015 | 105.907
7.5 | 0.87 | 0.00819 | -0.015 | 106.315
8 | 0.906 | 0.00793 | -0.016 | 114.359
8.5 | 0.937 | 0.00823 | -0.016 | 113.861
9 | 0.963 | 0.00851 | -0.017 | 113.191
9.5 | 0.984 | 0.01038 | -0.017 | 94.792
10 | 0.998 | 0.01089 | -0.018 | 91.626
10.5 | 1.005 | 0.01157 | -0.018 | 86.875
11 | 1.006 | 0.01234 | -0.018 | 81.536
11.5 | 0.999 | 0.01347 | -0.019 | 74.159
12 | 0.984 | 0.01513 | -0.019 | 65.054
12.5 | 0.957 | 0.0189 | -0.019 | 50.608
13 | 0.945 | 0.01926 | -0.02 | 49.067
13.5 | 0.869 | 0.03991 | -0.018 | 21.784
14 | 0.824 | 0.05309 | -0.017 | 15.523
14.5 | 0.756 | 0.08475 | -0.014 | 8.925
15 | 0.723 | 0.09525 | -0.014 | 7.591
15.5 | 0.693 | 0.10229 | -0.013 | 6.774
16 | 0.663 | 0.10902 | -0.013 | 6.085

## 106. Re 10M Mach 0.00 (2)
BIGFOIL.COM POLAR EXPORT
NACA64-111 a=0.0
NACA64-111 a=0.0 |  |  |  | Cl Max: | 1.7407 | at alpha= | 19.5 | deg
XFOIL ncrit=9 |  |  |  | L/D Max: | 122.366 | at alpha= | 10 | deg
Re: | 10000000 |  |  | Cd Min: | 0.04433 | at alpha= | 20 | deg
Mach: | 0 |  |  | Cl=0 at alpha= | -0.50882 | deg
|  |  |  | @ Cl=0.1, Cd= | 0.0037529
|  |  |  | @ Cl=0.4, Cd= | 0.0054453
|  |  |  | @ Cl=0.6, Cd= | 0.006313
alpha (deg) | Cl | Cd | Cm | Cl/Cd
-20 | -1.7122 | 0.03876 | -0.0348 | -44.1744
-19.5 | -1.7158 | 0.03382 | -0.0347 | -50.7333
-19 | -1.7122 | 0.02998 | -0.0337 | -57.1114
-18.5 | -1.7045 | 0.02688 | -0.0318 | -63.4115
-18 | -1.6932 | 0.02439 | -0.0293 | -69.4219
-17.5 | -1.6808 | 0.0223 | -0.026 | -75.3722
-17 | -1.6654 | 0.02075 | -0.022 | -80.2602
-16.5 | -1.6517 | 0.01954 | -0.0165 | -84.5292
-16 | -1.6229 | 0.01822 | -0.0134 | -89.0724
-15.5 | -1.5886 | 0.01691 | -0.0111 | -93.9444
-15 | -1.5503 | 0.01573 | -0.0093 | -98.5569
-14.5 | -1.5082 | 0.01471 | -0.008 | -102.5289
-14 | -1.4631 | 0.01387 | -0.007 | -105.4867
-13.5 | -1.416 | 0.01313 | -0.0062 | -107.8446
-13 | -1.3675 | 0.01246 | -0.0056 | -109.7512
-12.5 | -1.3189 | 0.01194 | -0.0048 | -110.4606
-12 | -1.2707 | 0.01144 | -0.004 | -111.0752
-11.5 | -1.2209 | 0.01081 | -0.0034 | -112.9417
-11 | -1.1702 | 0.0102 | -0.003 | -114.7255
-10.5 | -1.1182 | 0.0097 | -0.0027 | -115.2784
-10 | -1.0652 | 0.00927 | -0.0026 | -114.9083
-9.5 | -1.0114 | 0.0089 | -0.0026 | -113.6404
-9 | -0.9571 | 0.00857 | -0.0027 | -111.6803
-8.5 | -0.9027 | 0.0082 | -0.0027 | -110.0854
-8 | -0.8483 | 0.00779 | -0.0027 | -108.896
-7.5 | -0.7932 | 0.00745 | -0.0029 | -106.4698
-7 | -0.7376 | 0.00718 | -0.0031 | -102.7298
-6.5 | -0.6815 | 0.00695 | -0.0033 | -98.0576
-6 | -0.6254 | 0.0067 | -0.0036 | -93.3433
-5.5 | -0.5691 | 0.00645 | -0.0039 | -88.2326
-4.5 | -0.4555 | 0.00608 | -0.0045 | -74.9178
-4 | -0.3986 | 0.00589 | -0.0049 | -67.674
-3.5 | -0.3413 | 0.00574 | -0.0053 | -59.4599
-3 | -0.284 | 0.00559 | -0.0057 | -50.805
-2.5 | -0.2267 | 0.00544 | -0.0062 | -41.6728
-2 | -0.1695 | 0.00526 | -0.0066 | -32.2243
-1.5 | -0.1125 | 0.005 | -0.007 | -22.5
-1 | -0.0557 | 0.00463 | -0.0075 | -12.0302
-0.5 | 0.001 | 0.00426 | -0.008 | 0.23474
0 | 0.0573 | 0.00379 | -0.0085 | 15.1187
0.5 | 0.1148 | 0.00374 | -0.009 | 30.6952
1 | 0.1725 | 0.00374 | -0.0096 | 46.123
1.5 | 0.228 | 0.00432 | -0.01 | 52.7778
2 | 0.2844 | 0.0047 | -0.0105 | 60.5106
2.5 | 0.3408 | 0.00509 | -0.0109 | 66.9548
3 | 0.3973 | 0.00543 | -0.0113 | 73.1676
3.5 | 0.4537 | 0.00575 | -0.0116 | 78.9043
4 | 0.5103 | 0.00599 | -0.012 | 85.192
4.5 | 0.5669 | 0.00619 | -0.0123 | 91.5832
5 | 0.6234 | 0.0064 | -0.0127 | 97.4062
5.5 | 0.6797 | 0.00661 | -0.013 | 102.829
6 | 0.7356 | 0.00686 | -0.0133 | 107.2303
6.5 | 0.7914 | 0.00711 | -0.0135 | 111.308
7 | 0.8467 | 0.00739 | -0.0137 | 114.5737
7.5 | 0.9015 | 0.00772 | -0.0139 | 116.7746
8 | 0.9563 | 0.00801 | -0.014 | 119.3883
8.5 | 1.0102 | 0.00838 | -0.0141 | 120.5489
9 | 1.0633 | 0.00881 | -0.014 | 120.6924
9.5 | 1.1164 | 0.00916 | -0.0139 | 121.8777
10 | 1.1686 | 0.00955 | -0.0137 | 122.3665
10.5 | 1.2185 | 0.01001 | -0.0131 | 121.7283
11 | 1.2668 | 0.01052 | -0.0122 | 120.4183
11.5 | 1.3165 | 0.01115 | -0.0117 | 118.0717
12 | 1.366 | 0.01173 | -0.0112 | 116.4535
12.5 | 1.4145 | 0.01234 | -0.0106 | 114.6272
13 | 1.461 | 0.01305 | -0.0098 | 111.954
13.5 | 1.5049 | 0.0139 | -0.0086 | 108.2662
14 | 1.5466 | 0.01481 | -0.0071 | 104.4294
14.5 | 1.5848 | 0.01583 | -0.0052 | 100.1137
15 | 1.6177 | 0.01702 | -0.0025 | 95.047
15.5 | 1.6369 | 0.01811 | 0.0025 | 90.3865
16 | 1.656 | 0.01932 | 0.0068 | 85.7143
16.5 | 1.673 | 0.02098 | 0.0104 | 79.7426
17 | 1.6941 | 0.02261 | 0.0131 | 74.927
17.5 | 1.7107 | 0.02476 | 0.0155 | 69.0913
18 | 1.7234 | 0.02745 | 0.0175 | 62.7832
18.5 | 1.7293 | 0.03097 | 0.0192 | 55.8379
19 | 1.739 | 0.03445 | 0.02 | 50.479
19.5 | 1.7407 | 0.03895 | 0.0202 | 44.6906
20 | 1.7379 | 0.04433 | 0.0197 | 39.2037

## 107. Re 10M Mach 0.10 (1)
BIGFOIL.COM POLAR EXPORT
NACA64-111 a=0.0
NACA64-111 a=0.0 |  |  |  | Cl Max: | 0.996 | at alpha= | 10.5 | deg
JavaFoil+Calcfoil stall+Eppler ext transition |  |  |  | L/D Max: | 113.285 | at alpha= | 8 | deg
Re: | 10000000 |  |  | Cd Min: | 0.00456 | at alpha= | -0.5 | deg
Mach: | 0.1 |  |  | Cl=0 at alpha= | -0.48333 | deg
|  |  |  | @ Cl=0.1, Cd= | 0.0046056
|  |  |  | @ Cl=0.4, Cd= | 0.0058241
|  |  |  | @ Cl=0.6, Cd= | 0.0068233
alpha (deg) | Cl | Cd | Cm | Cl/Cd
-15.5 | -0.587 | 0.11121 | 0.004 | -5.281
-15 | -0.61 | 0.10787 | 0.003 | -5.651
-14.5 | -0.633 | 0.09856 | 0.003 | -6.419
-14 | -0.653 | 0.09346 | 0.003 | -6.989
-13.5 | -0.672 | 0.08892 | 0.003 | -7.555
-13 | -0.69 | 0.08181 | 0.003 | -8.436
-12.5 | -0.705 | 0.07625 | 0.003 | -9.242
-12 | -0.724 | 0.06564 | 0.003 | -11.03
-11.5 | -0.85 | 0.01554 | 0.003 | -54.708
-11 | -0.876 | 0.01214 | 0.003 | -72.157
-10.5 | -0.885 | 0.01098 | 0.003 | -80.649
-10 | -0.882 | 0.01035 | 0.002 | -85.2
-9.5 | -0.868 | 0.00979 | 0.002 | -88.636
-9 | -0.849 | 0.00937 | 0.001 | -90.543
-8.5 | -0.824 | 0.00896 | 0.001 | -91.929
-8 | -0.794 | 0.00865 | 0 | -91.728
-7.5 | -0.759 | 0.00836 | 0 | -90.797
-7 | -0.719 | 0.00809 | -0.001 | -88.839
-6.5 | -0.673 | 0.0078 | -0.001 | -86.31
-6 | -0.625 | 0.00757 | -0.002 | -82.565
-5.5 | -0.574 | 0.00732 | -0.002 | -78.418
-5 | -0.521 | 0.00712 | -0.003 | -73.254
-4.5 | -0.467 | 0.00693 | -0.003 | -67.394
-4 | -0.411 | 0.00676 | -0.004 | -60.815
-3.5 | -0.355 | 0.0066 | -0.004 | -53.701
-3 | -0.297 | 0.00645 | -0.005 | -46.045
-2.5 | -0.239 | 0.00629 | -0.005 | -37.907
-2 | -0.18 | 0.00522 | -0.006 | -34.402
-1.5 | -0.121 | 0.00489 | -0.006 | -24.662
-1 | -0.061 | 0.00458 | -0.007 | -13.358
-0.5 | -0.002 | 0.00456 | -0.007 | -0.39
0 | 0.058 | 0.00457 | -0.008 | 12.644
0.5 | 0.117 | 0.00462 | -0.008 | 25.413
1 | 0.177 | 0.00466 | -0.009 | 37.977
1.5 | 0.236 | 0.00503 | -0.009 | 46.872
2 | 0.295 | 0.00523 | -0.01 | 56.476
2.5 | 0.354 | 0.00552 | -0.01 | 64.083
3 | 0.413 | 0.00591 | -0.011 | 69.863
3.5 | 0.47 | 0.00642 | -0.011 | 73.255
4 | 0.527 | 0.00661 | -0.012 | 79.698
4.5 | 0.583 | 0.00678 | -0.012 | 85.988
5 | 0.638 | 0.00692 | -0.013 | 92.106
5.5 | 0.691 | 0.00713 | -0.013 | 96.948
6 | 0.742 | 0.00737 | -0.014 | 100.686
6.5 | 0.789 | 0.00764 | -0.014 | 103.306
7 | 0.833 | 0.00786 | -0.015 | 105.998
7.5 | 0.872 | 0.00819 | -0.015 | 106.458
8 | 0.907 | 0.00801 | -0.016 | 113.285
8.5 | 0.937 | 0.00833 | -0.016 | 112.531
9 | 0.962 | 0.00861 | -0.017 | 111.737
9.5 | 0.98 | 0.01055 | -0.017 | 92.9
10 | 0.991 | 0.01108 | -0.018 | 89.511
10.5 | 0.996 | 0.01175 | -0.018 | 84.787
11 | 0.993 | 0.01259 | -0.019 | 78.858
11.5 | 0.98 | 0.0141 | -0.019 | 69.512
12 | 0.96 | 0.01612 | -0.019 | 59.555
12.5 | 0.916 | 0.02347 | -0.019 | 39.008
13 | 0.907 | 0.02222 | -0.019 | 40.822
13.5 | 0.779 | 0.07541 | -0.014 | 10.326
14 | 0.75 | 0.0816 | -0.014 | 9.189
14.5 | 0.715 | 0.09133 | -0.013 | 7.825
15 | 0.681 | 0.09882 | -0.013 | 6.894
15.5 | 0.648 | 0.10561 | -0.013 | 6.139

## 108. Re 10M Mach 0.10 (2)
BIGFOIL.COM POLAR EXPORT
NACA64-111 a=0.0
NACA64-111 a=0.0 |  |  |  | Cl Max: | 1.7127 | at alpha= | 18.5 | deg
XFOIL ncrit=9 |  |  |  | L/D Max: | 121.486 | at alpha= | 10 | deg
Re: | 10000000 |  |  | Cd Min: | 0.05302 | at alpha= | 20 | deg
Mach: | 0.1 |  |  | Cl=0 at alpha= | -0.50877 | deg
|  |  |  | @ Cl=0.1, Cd= | 0.0037461
|  |  |  | @ Cl=0.4, Cd= | 0.0054418
|  |  |  | @ Cl=0.6, Cd= | 0.0063192
alpha (deg) | Cl | Cd | Cm | Cl/Cd
-20 | -1.6582 | 0.04811 | -0.0357 | -34.4668
-19.5 | -1.6722 | 0.0411 | -0.0376 | -40.6861
-19 | -1.6791 | 0.03551 | -0.038 | -47.2853
-18.5 | -1.6815 | 0.03092 | -0.0371 | -54.3823
-18 | -1.6768 | 0.02742 | -0.0352 | -61.1524
-17.5 | -1.6686 | 0.02459 | -0.0323 | -67.8569
-17 | -1.6553 | 0.02249 | -0.0288 | -73.6016
-16.5 | -1.6414 | 0.02084 | -0.0242 | -78.762
-16 | -1.6278 | 0.01944 | -0.0184 | -83.7346
-15.5 | -1.5937 | 0.01823 | -0.0157 | -87.4218
-15 | -1.5583 | 0.01682 | -0.0132 | -92.6457
-14.5 | -1.5185 | 0.01555 | -0.0112 | -97.6527
-14 | -1.475 | 0.01447 | -0.0097 | -101.935
-13.5 | -1.4283 | 0.0136 | -0.0086 | -105.0221
-13 | -1.3797 | 0.01282 | -0.0077 | -107.6209
-12.5 | -1.3305 | 0.01224 | -0.0067 | -108.701
-12 | -1.2819 | 0.01169 | -0.0055 | -109.6578
-11.5 | -1.2307 | 0.01115 | -0.0049 | -110.3767
-11 | -1.1798 | 0.01045 | -0.0042 | -112.8995
-10.5 | -1.1274 | 0.00988 | -0.0038 | -114.1093
-10 | -1.0739 | 0.0094 | -0.0035 | -114.2447
-9.5 | -1.0196 | 0.009 | -0.0034 | -113.2889
-8.5 | -0.9093 | 0.00832 | -0.0033 | -109.2909
-8 | -0.8545 | 0.00787 | -0.0032 | -108.5769
-7.5 | -0.7989 | 0.00751 | -0.0033 | -106.3782
-7 | -0.7428 | 0.00722 | -0.0034 | -102.8809
-6.5 | -0.6862 | 0.00698 | -0.0036 | -98.3095
-6 | -0.6295 | 0.00674 | -0.0038 | -93.3976
-5.5 | -0.5728 | 0.00647 | -0.004 | -88.5317
-5 | -0.5157 | 0.00627 | -0.0043 | -82.2488
-4.5 | -0.4584 | 0.00609 | -0.0047 | -75.2709
-3.5 | -0.3434 | 0.00575 | -0.0054 | -59.7217
-3 | -0.2857 | 0.0056 | -0.0058 | -51.0179
-2.5 | -0.228 | 0.00544 | -0.0062 | -41.9118
-2 | -0.1704 | 0.00527 | -0.0066 | -32.334
-1.5 | -0.1131 | 0.005 | -0.0071 | -22.62
-1 | -0.056 | 0.00464 | -0.0075 | -12.069
-0.5 | 0.001 | 0.00426 | -0.008 | 0.23474
0 | 0.0577 | 0.00379 | -0.0086 | 15.2243
0.5 | 0.1155 | 0.00373 | -0.0091 | 30.9651
1 | 0.1735 | 0.00374 | -0.0096 | 46.3904
1.5 | 0.2294 | 0.00432 | -0.0101 | 53.1019
2 | 0.2861 | 0.00471 | -0.0105 | 60.7431
2.5 | 0.3428 | 0.0051 | -0.0109 | 67.2157
3 | 0.3997 | 0.00544 | -0.0113 | 73.4743
3.5 | 0.4564 | 0.00577 | -0.0116 | 79.0988
4 | 0.5134 | 0.006 | -0.012 | 85.5667
4.5 | 0.5704 | 0.00621 | -0.0123 | 91.8519
5 | 0.6273 | 0.00642 | -0.0126 | 97.7103
5.5 | 0.6841 | 0.00663 | -0.0129 | 103.1825
6 | 0.7404 | 0.00689 | -0.0132 | 107.4601
6.5 | 0.7966 | 0.00714 | -0.0134 | 111.5686
7 | 0.8523 | 0.00744 | -0.0135 | 114.5565
7.5 | 0.9077 | 0.00777 | -0.0136 | 116.8211
8 | 0.963 | 0.00807 | -0.0137 | 119.3309
8.5 | 1.0173 | 0.00846 | -0.0136 | 120.2482
9 | 1.0711 | 0.00889 | -0.0134 | 120.4837
9.5 | 1.1247 | 0.00926 | -0.0133 | 121.4579
10 | 1.1772 | 0.00969 | -0.0129 | 121.4861
10.5 | 1.2273 | 0.01019 | -0.0121 | 120.4416
11 | 1.2759 | 0.01076 | -0.011 | 118.5781
11.5 | 1.3268 | 0.01134 | -0.0105 | 117.0018
12 | 1.3766 | 0.01196 | -0.0098 | 115.1003
12.5 | 1.425 | 0.01265 | -0.0089 | 112.6482
13 | 1.4711 | 0.01346 | -0.0077 | 109.2942
13.5 | 1.514 | 0.01445 | -0.0061 | 104.7751
14 | 1.5543 | 0.01547 | -0.0042 | 100.4719
14.5 | 1.5902 | 0.01664 | -0.0016 | 95.5649
15 | 1.618 | 0.0177 | 0.0023 | 91.4124
15.5 | 1.6333 | 0.019 | 0.0078 | 85.9632
16 | 1.6531 | 0.02048 | 0.0116 | 80.7178
16.5 | 1.6691 | 0.02248 | 0.015 | 74.2482
17 | 1.6878 | 0.02453 | 0.0176 | 68.8055
17.5 | 1.6999 | 0.02732 | 0.0199 | 62.2218
18 | 1.7094 | 0.03063 | 0.0216 | 55.808
18.5 | 1.7127 | 0.0348 | 0.0226 | 49.2155
19 | 1.7121 | 0.03969 | 0.0228 | 43.1368
19.5 | 1.7043 | 0.04583 | 0.022 | 37.1874
20 | 1.6932 | 0.05302 | 0.02 | 31.9351

## 109. Re 10M Mach 0.25 (1)
BIGFOIL.COM POLAR EXPORT
NACA64-111 a=0.0
NACA64-111 a=0.0 |  |  |  | Cl Max: | 0.943 | at alpha= | 9.5 | deg
JavaFoil+Calcfoil stall+Eppler ext transition |  |  |  | L/D Max: | 109.842 | at alpha= | 7.5 | deg
Re: | 10000000 |  |  | Cd Min: | 0.00456 | at alpha= | -0.5 | deg
Mach: | 0.25 |  |  | Cl=0 at alpha= | -0.48361 | deg
|  |  |  | @ Cl=0.1, Cd= | 0.0046031
|  |  |  | @ Cl=0.4, Cd= | 0.10269
|  |  |  | @ Cl=0.6, Cd= | 0.10269
alpha (deg) | Cl | Cd | Cm | Cl/Cd
-14.5 | -0.302 | 0.10472 | 0.003 | -2.883
-14 | -0.364 | 0.0983 | 0.003 | -3.708
-13.5 | -0.422 | 0.09276 | 0.003 | -4.544
-13 | -0.474 | 0.08824 | 0.003 | -5.366
-12.5 | -0.521 | 0.08278 | 0.002 | -6.291
-12 | -0.562 | 0.07844 | 0.002 | -7.167
-11.5 | -0.597 | 0.07393 | 0.002 | -8.079
-11 | -0.626 | 0.06967 | 0.002 | -8.988
-10.5 | -0.655 | 0.05925 | 0.002 | -11.054
-10 | -0.808 | 0.01142 | 0.002 | -70.776
-9.5 | -0.825 | 0.01063 | 0.002 | -77.588
-9 | -0.822 | 0.01 | 0.001 | -82.213
-8.5 | -0.81 | 0.00947 | 0.001 | -85.518
-8 | -0.79 | 0.00906 | 0 | -87.178
-7.5 | -0.762 | 0.00866 | 0 | -88.001
-7 | -0.727 | 0.00834 | -0.001 | -87.143
-6.5 | -0.684 | 0.008 | -0.001 | -85.404
-6 | -0.637 | 0.00776 | -0.002 | -81.983
-5.5 | -0.586 | 0.00748 | -0.002 | -78.346
-5 | -0.533 | 0.00727 | -0.003 | -73.354
-4.5 | -0.479 | 0.00703 | -0.003 | -68.054
-4 | -0.422 | 0.00688 | -0.004 | -61.336
-3.5 | -0.364 | 0.00671 | -0.004 | -54.222
-3 | -0.305 | 0.00654 | -0.005 | -46.579
-2.5 | -0.245 | 0.00639 | -0.005 | -38.356
-2 | -0.185 | 0.00526 | -0.006 | -35.11
-1.5 | -0.124 | 0.00493 | -0.006 | -25.128
-1 | -0.063 | 0.00461 | -0.007 | -13.644
-0.5 | -0.002 | 0.00456 | -0.007 | -0.4
0 | 0.059 | 0.00457 | -0.008 | 12.984
0.5 | 0.121 | 0.00462 | -0.008 | 26.067
1 | 0.182 | 0.00468 | -0.009 | 38.855
1.5 | 0.242 | 0.00507 | -0.009 | 47.872
2 | 0.303 | 0.0053 | -0.01 | 57.254
2.5 | 0.364 | 0.00559 | -0.011 | 65.06
3 | 0.424 | 0.00602 | -0.011 | 70.371
3.5 | 0.483 | 0.00649 | -0.012 | 74.367
4 | 0.541 | 0.00673 | -0.012 | 80.361
4.5 | 0.598 | 0.00687 | -0.013 | 87.003
5 | 0.654 | 0.00709 | -0.013 | 92.137
5.5 | 0.707 | 0.00734 | -0.014 | 96.399
6 | 0.758 | 0.0076 | -0.014 | 99.747
6.5 | 0.804 | 0.00782 | -0.015 | 102.733
7 | 0.845 | 0.00816 | -0.015 | 103.477
7.5 | 0.88 | 0.00801 | -0.016 | 109.842
8 | 0.908 | 0.00833 | -0.016 | 109.113
8.5 | 0.929 | 0.01009 | -0.017 | 92.15
9 | 0.941 | 0.01055 | -0.017 | 89.246
9.5 | 0.943 | 0.01133 | -0.018 | 83.19
10 | 0.933 | 0.01221 | -0.018 | 76.402
10.5 | 0.91 | 0.0135 | -0.018 | 67.38
11 | 0.867 | 0.01669 | -0.018 | 51.935
11.5 | 0.79 | 0.02909 | -0.018 | 27.157
12 | 0.669 | 0.07736 | -0.011 | 8.646
12.5 | 0.626 | 0.08342 | -0.011 | 7.505
13 | 0.579 | 0.08696 | -0.011 | 6.662
13.5 | 0.525 | 0.09425 | -0.011 | 5.569
14 | 0.459 | 0.09859 | -0.011 | 4.658
14.5 | 0.386 | 0.10269 | -0.012 | 3.76

## 110. Re 10M Mach 0.25 (2)
BIGFOIL.COM POLAR EXPORT
NACA64-111 a=0.0
NACA64-111 a=0.0 |  |  |  | Cl Max: | 1.5407 | at alpha= | 14.5 | deg
XFOIL ncrit=9 |  |  |  | L/D Max: | 118.806 | at alpha= | 9 | deg
Re: | 10000000 |  |  | Cd Min: | 0.22574 | at alpha= | -19 | deg
Mach: | 0.25 |  |  | Cl=0 at alpha= | -0.51105 | deg
|  |  |  | @ Cl=0.1, Cd= | 0.0037427
|  |  |  | @ Cl=0.4, Cd= | 0.0054633
|  |  |  | @ Cl=0.6, Cd= | 0.0063431
alpha (deg) | Cl | Cd | Cm | Cl/Cd
-19 | -0.8308 | 0.22574 | 0.072 | -3.6803
-18.5 | -0.8203 | 0.21565 | 0.0662 | -3.8038
-18 | -0.8692 | 0.18515 | 0.0505 | -4.6946
-17.5 | -0.9538 | 0.15151 | 0.0293 | -6.2953
-17 | -1.2785 | 0.07547 | -0.0259 | -16.9405
-16.5 | -1.311 | 0.06174 | -0.0356 | -21.2342
-16 | -1.3525 | 0.04944 | -0.0431 | -27.3564
-15.5 | -1.3899 | 0.03973 | -0.0465 | -34.9836
-15 | -1.4274 | 0.03186 | -0.0461 | -44.8023
-14.5 | -1.4553 | 0.02625 | -0.0416 | -55.44
-14 | -1.4707 | 0.02284 | -0.0336 | -64.3914
-13.5 | -1.4558 | 0.02007 | -0.0276 | -72.5361
-13 | -1.4288 | 0.01711 | -0.023 | -83.5067
-12.5 | -1.3841 | 0.01515 | -0.0202 | -91.3597
-12 | -1.3392 | 0.01406 | -0.0166 | -95.2489
-11.5 | -1.2875 | 0.01297 | -0.0143 | -99.2675
-11 | -1.2331 | 0.01206 | -0.0125 | -102.2471
-10.5 | -1.1764 | 0.0114 | -0.0111 | -103.193
-10 | -1.122 | 0.01039 | -0.0095 | -107.9885
-9.5 | -1.0647 | 0.00975 | -0.0084 | -109.2
-9 | -1.0066 | 0.00922 | -0.0075 | -109.1757
-8.5 | -0.948 | 0.00876 | -0.0068 | -108.2192
-8 | -0.8889 | 0.00839 | -0.0063 | -105.9476
-7.5 | -0.8308 | 0.00786 | -0.0057 | -105.6997
-7 | -0.7718 | 0.00747 | -0.0054 | -103.3199
-6.5 | -0.7125 | 0.00716 | -0.0052 | -99.5112
-5.5 | -0.5935 | 0.00662 | -0.0051 | -89.6526
-5 | -0.534 | 0.00637 | -0.0052 | -83.8305
-4.5 | -0.4742 | 0.00618 | -0.0054 | -76.7314
-4 | -0.4146 | 0.00597 | -0.0056 | -69.4472
-3.5 | -0.3547 | 0.00581 | -0.0059 | -61.0499
-2.5 | -0.2352 | 0.00549 | -0.0065 | -42.8415
-2 | -0.1756 | 0.00532 | -0.0069 | -33.0075
-1.5 | -0.1164 | 0.00504 | -0.0073 | -23.0952
-1 | -0.0575 | 0.00468 | -0.0078 | -12.2863
-0.5 | 0.0013 | 0.00427 | -0.0083 | 0.30445
0 | 0.0597 | 0.00379 | -0.0088 | 15.752
0.5 | 0.1194 | 0.00372 | -0.0094 | 32.0968
1 | 0.1793 | 0.00373 | -0.0099 | 48.0697
1.5 | 0.2369 | 0.00432 | -0.0103 | 54.838
2 | 0.2954 | 0.00475 | -0.0108 | 62.1895
2.5 | 0.3538 | 0.00518 | -0.0111 | 68.3012
3 | 0.4125 | 0.00554 | -0.0114 | 74.4585
3.5 | 0.4713 | 0.00586 | -0.0117 | 80.4266
4 | 0.5305 | 0.00609 | -0.012 | 87.11
4.5 | 0.5898 | 0.0063 | -0.0122 | 93.619
5 | 0.6489 | 0.00655 | -0.0124 | 99.0687
5.5 | 0.708 | 0.00677 | -0.0125 | 104.579
6 | 0.7669 | 0.00706 | -0.0125 | 108.6261
6.5 | 0.8256 | 0.00734 | -0.0124 | 112.4796
7 | 0.8839 | 0.0077 | -0.0122 | 114.7922
7.5 | 0.9424 | 0.00803 | -0.0119 | 117.3599
8 | 1 | 0.00847 | -0.0115 | 118.0638
8.5 | 1.0573 | 0.00892 | -0.0109 | 118.5314
9 | 1.1144 | 0.00938 | -0.0101 | 118.806
9.5 | 1.1703 | 0.00994 | -0.0092 | 117.7364
10 | 1.2239 | 0.01066 | -0.0077 | 114.8124
10.5 | 1.2764 | 0.01123 | -0.0059 | 113.6598
11 | 1.3289 | 0.01193 | -0.004 | 111.3915
11.5 | 1.3804 | 0.01285 | -0.0021 | 107.4241
12 | 1.4288 | 0.01393 | 0.0003 | 102.57
12.5 | 1.4713 | 0.01535 | 0.0035 | 95.8502
13 | 1.507 | 0.01701 | 0.0075 | 88.5949
13.5 | 1.522 | 0.01883 | 0.0145 | 80.8285
14 | 1.5365 | 0.02077 | 0.0204 | 73.9769
14.5 | 1.5407 | 0.02389 | 0.0256 | 64.4914
15 | 1.5342 | 0.02834 | 0.0296 | 54.1355
15.5 | 1.5255 | 0.03367 | 0.0317 | 45.3074
16 | 1.5105 | 0.04027 | 0.0321 | 37.5093
16.5 | 1.4748 | 0.04998 | 0.0295 | 29.5078
17 | 1.4394 | 0.06126 | 0.0244 | 23.4966
17.5 | 1.406 | 0.07397 | 0.017 | 19.0077
18 | 1.373 | 0.08831 | 0.0077 | 15.5475
18.5 | 1.3018 | 0.11129 | -0.0083 | 11.6974
19 | 1.2263 | 0.13625 | -0.0253 | 9.0004
20 | 0.9773 | 0.21952 | -0.0809 | 4.452

## 111. Re 10M Mach 0.50 (1)
BIGFOIL.COM POLAR EXPORT
NACA64-111 a=0.0
NACA64-111 a=0.0 |  |  |  | Cl Max: | 1.104 | at alpha= | 20 | deg
JavaFoil+Calcfoil stall+Eppler ext transition |  |  |  | L/D Max: | 98.861 | at alpha= | 5.5 | deg
Re: | 10000000 |  |  | Cd Min: | 0.00463 | at alpha= | -0.5 | deg
Mach: | 0.5 |  |  | Cl=0 at alpha= | -0.48529 | deg
|  |  |  | @ Cl=0.1, Cd= | 0.0046796
|  |  |  | @ Cl=0.4, Cd= | 0.0056019
|  |  |  | @ Cl=0.6, Cd= | 0.00721
alpha (deg) | Cl | Cd | Cm | Cl/Cd
-20 | -1.059 | 0.14409 | 0.008 | -7.347
-19.5 | -1.028 | 0.14257 | 0.007 | -7.209
-19 | -1 | 0.1371 | 0.007 | -7.297
-18.5 | -0.979 | 0.13831 | 0.007 | -7.075
-18 | -0.954 | 0.1269 | 0.006 | -7.517
-17.5 | -0.923 | 0.12619 | 0.006 | -7.313
-17 | -0.895 | 0.12053 | 0.005 | -7.422
-16.5 | -0.868 | 0.11311 | 0.005 | -7.672
-16 | -0.843 | 0.11515 | 0.005 | -7.319
-15.5 | -0.816 | 0.10856 | 0.005 | -7.52
-15 | -0.788 | 0.10301 | 0.004 | -7.653
-14.5 | -0.764 | 0.09417 | 0.004 | -8.109
-14 | -0.741 | 0.08512 | 0.004 | -8.707
-13.5 | -0.706 | 0.09703 | 0.003 | -7.273
-13 | -0.679 | 0.08947 | 0.003 | -7.59
-12.5 | -0.65 | 0.09096 | 0.003 | -7.146
-12 | -0.633 | 0.07049 | 0.003 | -8.986
-11.5 | -0.686 | 0.02375 | 0.004 | -28.899
-11 | -0.682 | 0.01572 | 0.003 | -43.371
-10.5 | -0.543 | 0.07209 | 0.002 | -7.53
-10 | -0.518 | 0.0638 | 0.001 | -8.113
-9.5 | -0.495 | 0.05559 | 0.001 | -8.898
-9 | -0.562 | 0.01233 | 0.001 | -45.584
-8.5 | -0.536 | 0.01105 | 0.001 | -48.548
-8 | -0.408 | 0.05371 | 0 | -7.588
-7.5 | -0.382 | 0.04806 | 0 | -7.94
-7 | -0.439 | 0.00981 | -0.001 | -44.725
-6.5 | -0.62 | 0.00954 | -0.001 | -65.005
-6 | -0.641 | 0.00892 | -0.002 | -71.934
-5.5 | -0.618 | 0.00839 | -0.002 | -73.586
-5 | -0.576 | 0.00798 | -0.003 | -72.136
-4.5 | -0.524 | 0.00759 | -0.004 | -69.023
-4 | -0.466 | 0.00732 | -0.004 | -63.642
-3.5 | -0.404 | 0.00709 | -0.005 | -56.947
-3 | -0.339 | 0.00682 | -0.005 | -49.778
-2.5 | -0.273 | 0.00663 | -0.006 | -41.242
-2 | -0.206 | 0.00645 | -0.006 | -31.97
-1.5 | -0.138 | 0.00508 | -0.007 | -27.227
-1 | -0.07 | 0.00466 | -0.008 | -15.08
-0.5 | -0.002 | 0.00463 | -0.008 | -0.441
0 | 0.066 | 0.00465 | -0.009 | 14.273
0.5 | 0.135 | 0.00471 | -0.009 | 28.634
1 | 0.203 | 0.00476 | -0.01 | 42.665
1.5 | 0.271 | 0.00524 | -0.011 | 51.708
2 | 0.339 | 0.00552 | -0.011 | 61.362
2.5 | 0.406 | 0.00561 | -0.012 | 72.282
3 | 0.472 | 0.00617 | -0.012 | 76.52
3.5 | 0.537 | 0.00691 | -0.013 | 77.696
4 | 0.6 | 0.00721 | -0.013 | 83.242
4.5 | 0.661 | 0.00749 | -0.014 | 88.177
5 | 0.717 | 0.0078 | -0.015 | 92.004
5.5 | 0.767 | 0.00776 | -0.015 | 98.861
6 | 0.804 | 0.0082 | -0.016 | 98.147
6.5 | 0.812 | 0.0099 | -0.016 | 82.039
7 | 0.741 | 0.01123 | -0.017 | 65.955
7.5 | 0.433 | 0.04772 | -0.009 | 9.068
8 | 0.557 | 0.01261 | -0.018 | 44.172
8.5 | 0.484 | 0.05521 | -0.009 | 8.775
9 | 0.512 | 0.05751 | -0.01 | 8.91
9.5 | 0.651 | 0.01413 | -0.019 | 46.037
10 | 0.672 | 0.01672 | -0.02 | 40.207
10.5 | 0.594 | 0.06677 | -0.012 | 8.898
11 | 0.616 | 0.07789 | -0.011 | 7.912
11.5 | 0.761 | 0.01962 | -0.021 | 38.769
12 | 0.763 | 0.02915 | -0.021 | 26.194
12.5 | 0.704 | 0.07871 | -0.014 | 8.943
13 | 0.724 | 0.0911 | -0.013 | 7.951
13.5 | 0.773 | 0.07296 | -0.017 | 10.6
14 | 0.782 | 0.09046 | -0.015 | 8.648
14.5 | 0.804 | 0.10069 | -0.014 | 7.987
15 | 0.832 | 0.10584 | -0.015 | 7.863
15.5 | 0.859 | 0.11116 | -0.016 | 7.731
16 | 0.881 | 0.11169 | -0.015 | 7.891
16.5 | 0.911 | 0.11548 | -0.016 | 7.887
17 | 0.942 | 0.11717 | -0.018 | 8.041
17.5 | 0.969 | 0.12403 | -0.018 | 7.815
18 | 0.985 | 0.12966 | -0.017 | 7.6
18.5 | 1.014 | 0.13295 | -0.018 | 7.627
19 | 1.047 | 0.1343 | -0.019 | 7.795
19.5 | 1.08 | 0.13409 | -0.021 | 8.056
20 | 1.104 | 0.14332 | -0.021 | 7.701

## 112. Re 10M Mach 0.50 (2)
BIGFOIL.COM POLAR EXPORT
NACA64-111 a=0.0
NACA64-111 a=0.0 |  |  |  | Cl Max: | 1.0562 | at alpha= | 7.5 | deg
XFOIL ncrit=9 |  |  |  | L/D Max: | 111.655 | at alpha= | 6.5 | deg
Re: | 10000000 |  |  | Cd Min: | 0.27872 | at alpha= | -20 | deg
Mach: | 0.5 |  |  | Cl=0 at alpha= | -0.51882 | deg
|  |  |  | @ Cl=0.1, Cd= | 0.0037597
|  |  |  | @ Cl=0.4, Cd= | 0.0054631
|  |  |  | @ Cl=0.6, Cd= | 0.0064506
alpha (deg) | Cl | Cd | Cm | Cl/Cd
-20 | -0.9282 | 0.27872 | 0.103 | -3.3302
-19.5 | -0.907 | 0.2697 | 0.0974 | -3.363
-19 | -0.8848 | 0.26158 | 0.092 | -3.3825
-18.5 | -0.8629 | 0.2528 | 0.0865 | -3.4134
-18 | -0.8422 | 0.24326 | 0.081 | -3.4621
-17.5 | -0.8223 | 0.23331 | 0.0754 | -3.5245
-17 | -0.803 | 0.22336 | 0.0697 | -3.5951
-16.5 | -0.7838 | 0.21375 | 0.0641 | -3.6669
-16 | -0.7623 | 0.20547 | 0.0589 | -3.71
-15.5 | -0.7431 | 0.19621 | 0.0535 | -3.7873
-15 | -0.7282 | 0.18539 | 0.0475 | -3.9279
-14.5 | -0.7138 | 0.17481 | 0.0416 | -4.0833
-14 | -0.7004 | 0.1645 | 0.0356 | -4.2578
-13.5 | -0.6837 | 0.1555 | 0.0304 | -4.3968
-13 | -0.6756 | 0.14433 | 0.024 | -4.6809
-12.5 | -0.6708 | 0.13288 | 0.0174 | -5.0482
-11.5 | -0.6757 | 0.1098 | 0.0044 | -6.1539
-11 | -0.6835 | 0.09695 | -0.0046 | -7.05
-10.5 | -0.6846 | 0.08683 | -0.0109 | -7.8844
-10 | -0.7001 | 0.07389 | -0.02 | -9.4749
-9.5 | -0.7168 | 0.05919 | -0.0325 | -12.1102
-9 | -0.7412 | 0.04895 | -0.0397 | -15.142
-8.5 | -0.7783 | 0.04079 | -0.0416 | -19.0807
-8 | -0.8156 | 0.0352 | -0.0354 | -23.1705
-7.5 | -0.8332 | 0.02742 | -0.0302 | -30.3866
-7 | -0.8393 | 0.01807 | -0.0243 | -46.4471
-6.5 | -0.8161 | 0.01077 | -0.0185 | -75.7753
-6 | -0.7575 | 0.00849 | -0.0145 | -89.2226
-5.5 | -0.6887 | 0.00756 | -0.0121 | -91.0979
-5 | -0.6176 | 0.00704 | -0.0105 | -87.7273
-4.5 | -0.547 | 0.00661 | -0.0094 | -82.7534
-4 | -0.4763 | 0.00634 | -0.0087 | -75.1262
-3.5 | -0.4063 | 0.00608 | -0.0083 | -66.8257
-3 | -0.3367 | 0.00589 | -0.0082 | -57.1647
-2.5 | -0.2675 | 0.0057 | -0.0082 | -46.9298
-2 | -0.1987 | 0.00552 | -0.0084 | -35.9964
-1.5 | -0.1309 | 0.00524 | -0.0087 | -24.9809
-1 | -0.0639 | 0.00483 | -0.009 | -13.2298
-0.5 | 0.0025 | 0.00431 | -0.0095 | 0.58005
0 | 0.0688 | 0.00381 | -0.01 | 18.0577
0.5 | 0.137 | 0.0037 | -0.0106 | 37.027
1 | 0.2054 | 0.00375 | -0.0112 | 54.7733
2 | 0.3371 | 0.00495 | -0.0118 | 68.101
2.5 | 0.4033 | 0.00549 | -0.0119 | 73.4608
3 | 0.4703 | 0.00592 | -0.0119 | 79.4426
3.5 | 0.5387 | 0.00622 | -0.0118 | 86.6077
4 | 0.6078 | 0.00648 | -0.0115 | 93.7963
4.5 | 0.6772 | 0.00678 | -0.0109 | 99.882
5.5 | 0.8176 | 0.00748 | -0.0089 | 109.3048
6 | 0.8877 | 0.00798 | -0.0072 | 111.2406
6.5 | 0.958 | 0.00858 | -0.0048 | 111.655
7 | 1.0223 | 0.0098 | -0.001 | 104.3163
7.5 | 1.0562 | 0.01338 | 0.0063 | 78.9387
8 | 1.048 | 0.02055 | 0.0155 | 50.9976
9 | 0.9823 | 0.03213 | 0.0323 | 30.5727
10 | 0.9175 | 0.04942 | 0.0291 | 18.5654
10.5 | 0.8862 | 0.06102 | 0.0216 | 14.5231
11 | 0.8651 | 0.07394 | 0.012 | 11.7
11.5 | 0.8497 | 0.08924 | 0.0015 | 9.5215
12 | 0.8357 | 0.10288 | -0.0073 | 8.1231
12.5 | 0.8271 | 0.11566 | -0.0155 | 7.1511

## 113. Re 12M Mach 0.00 (1)
BIGFOIL.COM POLAR EXPORT
NACA64-111 a=0.0
NACA64-111 a=0.0 |  |  |  | Cl Max: | 1.008 | at alpha= | 11 | deg
JavaFoil+Calcfoil stall+Eppler ext transition |  |  |  | L/D Max: | 115.978 | at alpha= | 8.5 | deg
Re: | 12000000 |  |  | Cd Min: | 0.00454 | at alpha= | -0.5 | deg
Mach: | 0 |  |  | Cl=0 at alpha= | -0.48305 | deg
|  |  |  | @ Cl=0.1, Cd= | 0.0045902
|  |  |  | @ Cl=0.4, Cd= | 0.0058954
|  |  |  | @ Cl=0.6, Cd= | 0.0066818
alpha (deg) | Cl | Cd | Cm | Cl/Cd
-15.5 | -0.629 | 0.1106 | 0.004 | -5.686
-15 | -0.648 | 0.10455 | 0.003 | -6.2
-14.5 | -0.669 | 0.09598 | 0.003 | -6.966
-14 | -0.686 | 0.09033 | 0.003 | -7.595
-13.5 | -0.702 | 0.08463 | 0.003 | -8.295
-13 | -0.716 | 0.0787 | 0.003 | -9.104
-12.5 | -0.732 | 0.07001 | 0.003 | -10.461
-12 | -0.854 | 0.01758 | 0.004 | -48.563
-11.5 | -0.888 | 0.01233 | 0.003 | -72.028
-11 | -0.896 | 0.01129 | 0.003 | -79.38
-10.5 | -0.899 | 0.01044 | 0.003 | -86.097
-10 | -0.889 | 0.00988 | 0.002 | -89.896
-9.5 | -0.873 | 0.00947 | 0.002 | -92.154
-9 | -0.851 | 0.00909 | 0.001 | -93.64
-8.5 | -0.825 | 0.00869 | 0.001 | -94.97
-8 | -0.793 | 0.0084 | 0 | -94.47
-7.5 | -0.757 | 0.00811 | 0 | -93.385
-7 | -0.717 | 0.00785 | -0.001 | -91.365
-6.5 | -0.671 | 0.00759 | -0.001 | -88.429
-6 | -0.623 | 0.00735 | -0.002 | -84.699
-5.5 | -0.572 | 0.00716 | -0.002 | -79.855
-5 | -0.519 | 0.00695 | -0.003 | -74.686
-4.5 | -0.465 | 0.00676 | -0.003 | -68.767
-4 | -0.409 | 0.0066 | -0.004 | -62.061
-3.5 | -0.353 | 0.00646 | -0.004 | -54.651
-3 | -0.295 | 0.00631 | -0.005 | -46.797
-2.5 | -0.237 | 0.00617 | -0.005 | -38.464
-2 | -0.179 | 0.0054 | -0.006 | -33.096
-1.5 | -0.12 | 0.00505 | -0.006 | -23.75
-1 | -0.061 | 0.00479 | -0.007 | -12.714
-0.5 | -0.002 | 0.00454 | -0.007 | -0.389
0 | 0.057 | 0.00454 | -0.008 | 12.647
0.5 | 0.117 | 0.00461 | -0.008 | 25.311
1 | 0.176 | 0.0049 | -0.009 | 35.901
1.5 | 0.235 | 0.00509 | -0.009 | 46.116
2 | 0.294 | 0.0053 | -0.01 | 55.438
2.5 | 0.352 | 0.00557 | -0.01 | 63.198
3 | 0.411 | 0.00597 | -0.011 | 68.78
3.5 | 0.468 | 0.00668 | -0.011 | 70.055
4 | 0.525 | 0.00644 | -0.012 | 81.499
4.5 | 0.58 | 0.00662 | -0.012 | 87.666
5 | 0.635 | 0.00679 | -0.013 | 93.501
5.5 | 0.688 | 0.00698 | -0.013 | 98.539
6 | 0.739 | 0.00716 | -0.014 | 103.163
6.5 | 0.786 | 0.0074 | -0.014 | 106.251
7 | 0.83 | 0.0076 | -0.015 | 109.27
7.5 | 0.87 | 0.00793 | -0.015 | 109.835
8 | 0.906 | 0.00829 | -0.016 | 109.399
8.5 | 0.937 | 0.00808 | -0.016 | 115.978
9 | 0.964 | 0.00834 | -0.017 | 115.597
9.5 | 0.984 | 0.01015 | -0.017 | 96.996
10 | 0.999 | 0.01063 | -0.018 | 93.972
10.5 | 1.007 | 0.01122 | -0.018 | 89.713
11 | 1.008 | 0.01192 | -0.019 | 84.593
11.5 | 1.001 | 0.01304 | -0.019 | 76.749
12 | 0.988 | 0.01439 | -0.019 | 68.675
12.5 | 0.965 | 0.01711 | -0.019 | 56.389
13 | 0.951 | 0.01772 | -0.02 | 53.701
13.5 | 0.898 | 0.02831 | -0.019 | 31.738
14 | 0.854 | 0.03788 | -0.019 | 22.542
14.5 | 0.767 | 0.07608 | -0.016 | 10.082
15 | 0.727 | 0.09136 | -0.014 | 7.954
15.5 | 0.695 | 0.09942 | -0.014 | 6.994
16 | 0.665 | 0.10758 | -0.014 | 6.177

## 114. Re 12M Mach 0.00 (2)
BIGFOIL.COM POLAR EXPORT
NACA64-111 a=0.0
NACA64-111 a=0.0 |  |  |  | Cl Max: | 1.7648 | at alpha= | 19.5 | deg
XFOIL ncrit=9 |  |  |  | L/D Max: | 126.146 | at alpha= | 10 | deg
Re: | 12000000 |  |  | Cd Min: | 0.04154 | at alpha= | 20 | deg
Mach: | 0 |  |  | Cl=0 at alpha= | -0.51228 | deg
|  |  |  | @ Cl=0.1, Cd= | 0.003786
|  |  |  | @ Cl=0.4, Cd= | 0.0053618
|  |  |  | @ Cl=0.6, Cd= | 0.006155
alpha (deg) | Cl | Cd | Cm | Cl/Cd
-20 | -1.748 | 0.03516 | -0.0351 | -49.7156
-19.5 | -1.7461 | 0.03106 | -0.0344 | -56.217
-19 | -1.7405 | 0.02766 | -0.0328 | -62.9248
-18.5 | -1.7318 | 0.02487 | -0.0304 | -69.6341
-18 | -1.7195 | 0.02268 | -0.0274 | -75.8157
-17.5 | -1.7062 | 0.02088 | -0.0235 | -81.7146
-17 | -1.6929 | 0.01956 | -0.0184 | -86.5491
-16.5 | -1.6695 | 0.01847 | -0.0143 | -90.3898
-15.5 | -1.5961 | 0.01636 | -0.0102 | -97.5611
-15 | -1.5566 | 0.01521 | -0.0085 | -102.3406
-14.5 | -1.5143 | 0.01418 | -0.0072 | -106.7913
-14 | -1.4692 | 0.01328 | -0.0062 | -110.6325
-13.5 | -1.4217 | 0.01255 | -0.0055 | -113.2829
-13 | -1.3734 | 0.01197 | -0.0047 | -114.7368
-12.5 | -1.3258 | 0.01149 | -0.0037 | -115.3873
-12 | -1.2755 | 0.01098 | -0.0033 | -116.1658
-11.5 | -1.2242 | 0.01051 | -0.0029 | -116.4795
-11 | -1.1729 | 0.00992 | -0.0026 | -118.2359
-10.5 | -1.1209 | 0.00939 | -0.0024 | -119.3717
-10 | -1.0678 | 0.00894 | -0.0023 | -119.4407
-9.5 | -1.0139 | 0.00858 | -0.0023 | -118.1702
-8 | -0.8497 | 0.00759 | -0.0025 | -111.9499
-7.5 | -0.7946 | 0.00725 | -0.0027 | -109.6
-7 | -0.739 | 0.00696 | -0.0029 | -106.1782
-6.5 | -0.6828 | 0.00674 | -0.0032 | -101.3056
-6 | -0.6264 | 0.00654 | -0.0035 | -95.7798
-5.5 | -0.57 | 0.00629 | -0.0037 | -90.62
-5 | -0.5133 | 0.00608 | -0.0041 | -84.4243
-4.5 | -0.4563 | 0.00593 | -0.0045 | -76.9477
-4 | -0.3993 | 0.00573 | -0.0048 | -69.6859
-3.5 | -0.3419 | 0.00559 | -0.0053 | -61.1628
-3 | -0.2846 | 0.00544 | -0.0057 | -52.3162
-2.5 | -0.2272 | 0.00532 | -0.0061 | -42.7068
-2 | -0.1699 | 0.00518 | -0.0066 | -32.7992
-1 | -0.0556 | 0.00468 | -0.0075 | -11.8803
-0.5 | 0.0014 | 0.00435 | -0.008 | 0.32184
0 | 0.0576 | 0.00386 | -0.0085 | 14.9223
0.5 | 0.1149 | 0.00376 | -0.009 | 30.5585
1 | 0.1722 | 0.0038 | -0.0096 | 45.3158
1.5 | 0.2277 | 0.00441 | -0.01 | 51.6327
2 | 0.2844 | 0.00472 | -0.0105 | 60.2542
2.5 | 0.341 | 0.00505 | -0.0109 | 67.5248
3 | 0.3977 | 0.00535 | -0.0113 | 74.3364
3.5 | 0.4542 | 0.00564 | -0.0117 | 80.5319
4 | 0.5111 | 0.00584 | -0.0121 | 87.5171
4.5 | 0.5679 | 0.00603 | -0.0124 | 94.1791
5 | 0.6244 | 0.00625 | -0.0128 | 99.904
5.5 | 0.6809 | 0.00644 | -0.0132 | 105.7298
6 | 0.7368 | 0.00669 | -0.0134 | 110.1345
6.5 | 0.7928 | 0.00691 | -0.0137 | 114.7323
7 | 0.8481 | 0.00721 | -0.0139 | 117.6283
7.5 | 0.9033 | 0.00749 | -0.0141 | 120.6008
8 | 0.9582 | 0.00779 | -0.0143 | 123.0039
8.5 | 1.0122 | 0.00817 | -0.0143 | 123.8923
9.5 | 1.1194 | 0.00888 | -0.0143 | 126.0586
10 | 1.1719 | 0.00929 | -0.0142 | 126.1464
10.5 | 1.2229 | 0.00978 | -0.0138 | 125.0409
11 | 1.2717 | 0.01027 | -0.013 | 123.8267
11.5 | 1.3211 | 0.0107 | -0.0123 | 123.4673
12 | 1.371 | 0.01126 | -0.0119 | 121.7584
12.5 | 1.4197 | 0.01187 | -0.0114 | 119.604
13 | 1.4665 | 0.0126 | -0.0105 | 116.3889
13.5 | 1.5104 | 0.01348 | -0.0093 | 112.0475
14 | 1.553 | 0.01436 | -0.008 | 108.1476
14.5 | 1.5927 | 0.01533 | -0.0062 | 103.8943
15 | 1.6309 | 0.01621 | -0.0043 | 100.6107
15.5 | 1.6618 | 0.01719 | -0.0012 | 96.6725
16 | 1.6784 | 0.01822 | 0.0041 | 92.1186
16.5 | 1.6958 | 0.01965 | 0.0082 | 86.3003
17 | 1.716 | 0.02118 | 0.0113 | 81.0198
17.5 | 1.7323 | 0.0232 | 0.0141 | 74.6681
18 | 1.7466 | 0.02561 | 0.0165 | 68.1999
18.5 | 1.7565 | 0.0286 | 0.0184 | 61.4161
19 | 1.7641 | 0.03205 | 0.0197 | 55.0421
19.5 | 1.7648 | 0.03645 | 0.0204 | 48.417
20 | 1.7626 | 0.04154 | 0.0202 | 42.4314

## 115. Re 12M Mach 0.10 (1)
BIGFOIL.COM POLAR EXPORT
NACA64-111 a=0.0
NACA64-111 a=0.0 |  |  |  | Cl Max: | 0.997 | at alpha= | 10.5 | deg
JavaFoil+Calcfoil stall+Eppler ext transition |  |  |  | L/D Max: | 114.961 | at alpha= | 8.5 | deg
Re: | 12000000 |  |  | Cd Min: | 0.00453 | at alpha= | 0 | deg
Mach: | 0.1 |  |  | Cl=0 at alpha= | -0.48333 | deg
|  |  |  | @ Cl=0.1, Cd= | 0.0045798
|  |  |  | @ Cl=0.4, Cd= | 0.0058941
|  |  |  | @ Cl=0.6, Cd= | 0.0066687
alpha (deg) | Cl | Cd | Cm | Cl/Cd
-15.5 | -0.588 | 0.10971 | 0.004 | -5.358
-15 | -0.61 | 0.10571 | 0.003 | -5.769
-14.5 | -0.633 | 0.0976 | 0.003 | -6.487
-14 | -0.654 | 0.09243 | 0.003 | -7.072
-13.5 | -0.672 | 0.08765 | 0.003 | -7.671
-13 | -0.691 | 0.08027 | 0.003 | -8.612
-12.5 | -0.706 | 0.07493 | 0.003 | -9.424
-12 | -0.728 | 0.06258 | 0.003 | -11.639
-11.5 | -0.861 | 0.01373 | 0.003 | -62.702
-11 | -0.879 | 0.01169 | 0.003 | -75.216
-10.5 | -0.889 | 0.0108 | 0.003 | -82.382
-10 | -0.882 | 0.01005 | 0.002 | -87.728
-9.5 | -0.868 | 0.00955 | 0.002 | -90.907
-9 | -0.849 | 0.00918 | 0.001 | -92.438
-8.5 | -0.824 | 0.00879 | 0.001 | -93.699
-8 | -0.794 | 0.00842 | 0 | -94.225
-7.5 | -0.759 | 0.00813 | 0 | -93.316
-7 | -0.719 | 0.00786 | -0.001 | -91.411
-6.5 | -0.673 | 0.00764 | -0.001 | -88.125
-6 | -0.625 | 0.00741 | -0.002 | -84.31
-5.5 | -0.574 | 0.00717 | -0.002 | -80.115
-5 | -0.521 | 0.00697 | -0.003 | -74.82
-4.5 | -0.467 | 0.00678 | -0.003 | -68.906
-4 | -0.411 | 0.00661 | -0.004 | -62.202
-3.5 | -0.355 | 0.00645 | -0.004 | -54.955
-3 | -0.297 | 0.00631 | -0.005 | -47.072
-2.5 | -0.239 | 0.00614 | -0.005 | -38.838
-2 | -0.18 | 0.00545 | -0.006 | -32.982
-1.5 | -0.121 | 0.00504 | -0.006 | -23.917
-1 | -0.061 | 0.00478 | -0.007 | -12.807
-0.5 | -0.002 | 0.00454 | -0.007 | -0.392
0 | 0.058 | 0.00453 | -0.008 | 12.738
0.5 | 0.117 | 0.0046 | -0.008 | 25.489
1 | 0.177 | 0.00491 | -0.009 | 35.998
1.5 | 0.236 | 0.0051 | -0.009 | 46.291
2 | 0.295 | 0.00531 | -0.01 | 55.538
2.5 | 0.354 | 0.00559 | -0.01 | 63.338
3 | 0.413 | 0.00598 | -0.011 | 68.978
3.5 | 0.47 | 0.00667 | -0.011 | 70.521
4 | 0.527 | 0.00649 | -0.012 | 81.238
4.5 | 0.583 | 0.00661 | -0.012 | 88.232
5 | 0.638 | 0.0068 | -0.013 | 93.843
5.5 | 0.691 | 0.00699 | -0.013 | 98.812
6 | 0.742 | 0.00722 | -0.014 | 102.726
6.5 | 0.789 | 0.00741 | -0.014 | 106.484
7 | 0.833 | 0.00768 | -0.015 | 108.496
7.5 | 0.872 | 0.00802 | -0.015 | 108.833
8 | 0.908 | 0.00831 | -0.016 | 109.252
8.5 | 0.937 | 0.00815 | -0.016 | 114.961
9 | 0.962 | 0.00843 | -0.017 | 114.069
9.5 | 0.98 | 0.01025 | -0.017 | 95.655
10 | 0.993 | 0.01076 | -0.018 | 92.254
10.5 | 0.997 | 0.01144 | -0.018 | 87.172
11 | 0.995 | 0.01215 | -0.019 | 81.942
11.5 | 0.983 | 0.01346 | -0.019 | 73.05
12 | 0.963 | 0.01546 | -0.019 | 62.244
12.5 | 0.931 | 0.01955 | -0.019 | 47.617
13 | 0.914 | 0.02028 | -0.02 | 45.064
13.5 | 0.781 | 0.07336 | -0.014 | 10.65
14 | 0.761 | 0.07324 | -0.015 | 10.384
14.5 | 0.717 | 0.08869 | -0.014 | 8.085
15 | 0.683 | 0.09626 | -0.014 | 7.1
15.5 | 0.649 | 0.10393 | -0.013 | 6.248

## 116. Re 12M Mach 0.10 (2)
BIGFOIL.COM POLAR EXPORT
NACA64-111 a=0.0
NACA64-111 a=0.0 |  |  |  | Cl Max: | 1.7414 | at alpha= | 18.5 | deg
XFOIL ncrit=9 |  |  |  | L/D Max: | 125.59 | at alpha= | 9.5 | deg
Re: | 12000000 |  |  | Cd Min: | 0.05014 | at alpha= | 20 | deg
Mach: | 0.1 |  |  | Cl=0 at alpha= | -0.51221 | deg
|  |  |  | @ Cl=0.1, Cd= | 0.0037844
|  |  |  | @ Cl=0.4, Cd= | 0.00536
|  |  |  | @ Cl=0.6, Cd= | 0.0061606
alpha (deg) | Cl | Cd | Cm | Cl/Cd
-20 | -1.696 | 0.04376 | -0.0374 | -38.7569
-19.5 | -1.7009 | 0.0381 | -0.0383 | -44.643
-19 | -1.7055 | 0.03303 | -0.0381 | -51.6349
-18.5 | -1.7089 | 0.02865 | -0.0365 | -59.6475
-18 | -1.7042 | 0.02542 | -0.0339 | -67.0417
-17.5 | -1.6944 | 0.02294 | -0.0305 | -73.8622
-17 | -1.6823 | 0.02103 | -0.0262 | -79.9952
-16.5 | -1.6707 | 0.01965 | -0.0204 | -85.0229
-16 | -1.6439 | 0.01837 | -0.0166 | -89.4883
-15.5 | -1.6069 | 0.01724 | -0.0142 | -93.2077
-15 | -1.5662 | 0.0162 | -0.0123 | -96.679
-14.5 | -1.5249 | 0.01502 | -0.0105 | -101.5246
-14 | -1.481 | 0.01393 | -0.009 | -106.3173
-13.5 | -1.4341 | 0.01303 | -0.0078 | -110.0614
-13 | -1.3856 | 0.01231 | -0.0069 | -112.5589
-12.5 | -1.3379 | 0.01177 | -0.0055 | -113.6703
-12 | -1.287 | 0.01122 | -0.0048 | -114.7059
-11.5 | -1.235 | 0.01071 | -0.0043 | -115.3128
-11 | -1.1826 | 0.01016 | -0.0039 | -116.3976
-10.5 | -1.13 | 0.00958 | -0.0034 | -117.9541
-10 | -1.0766 | 0.00907 | -0.0032 | -118.699
-9.5 | -1.0221 | 0.00867 | -0.003 | -117.8893
-9 | -0.967 | 0.00833 | -0.003 | -116.0864
-8.5 | -0.9115 | 0.00801 | -0.003 | -113.7953
-8 | -0.856 | 0.00767 | -0.003 | -111.6037
-7.5 | -0.8003 | 0.00731 | -0.0031 | -109.4802
-7 | -0.7442 | 0.007 | -0.0032 | -106.3143
-6.5 | -0.6875 | 0.00676 | -0.0034 | -101.7012
-6 | -0.6306 | 0.00656 | -0.0037 | -96.128
-5.5 | -0.5737 | 0.00631 | -0.0039 | -90.9192
-5 | -0.5166 | 0.0061 | -0.0042 | -84.6885
-4.5 | -0.4592 | 0.00594 | -0.0046 | -77.3064
-4 | -0.4017 | 0.00574 | -0.0049 | -69.9826
-3.5 | -0.344 | 0.0056 | -0.0053 | -61.4286
-3 | -0.2863 | 0.00545 | -0.0057 | -52.5321
-2.5 | -0.2285 | 0.00532 | -0.0062 | -42.9511
-1.5 | -0.1133 | 0.00494 | -0.007 | -22.9352
-0.5 | 0.0014 | 0.00435 | -0.008 | 0.32184
0 | 0.058 | 0.00385 | -0.0086 | 15.0649
0.5 | 0.1156 | 0.00376 | -0.0091 | 30.7447
1 | 0.1733 | 0.0038 | -0.0096 | 45.6053
1.5 | 0.2291 | 0.00441 | -0.0101 | 51.9501
2 | 0.2861 | 0.00472 | -0.0105 | 60.6144
2.5 | 0.343 | 0.00507 | -0.0109 | 67.6529
3 | 0.4 | 0.00536 | -0.0113 | 74.6269
3.5 | 0.457 | 0.00565 | -0.0117 | 80.885
4 | 0.5142 | 0.00586 | -0.0121 | 87.7474
4.5 | 0.5714 | 0.00605 | -0.0124 | 94.4463
5 | 0.6283 | 0.00627 | -0.0128 | 100.2073
5.5 | 0.6852 | 0.00646 | -0.0131 | 106.0681
6 | 0.7416 | 0.00672 | -0.0133 | 110.3571
6.5 | 0.7981 | 0.00694 | -0.0136 | 115
7 | 0.8538 | 0.00725 | -0.0137 | 117.7655
7.5 | 0.9096 | 0.00753 | -0.0139 | 120.7968
8 | 0.9649 | 0.00785 | -0.014 | 122.9172
8.5 | 1.0194 | 0.00825 | -0.0139 | 123.5636
9.5 | 1.1278 | 0.00898 | -0.0137 | 125.5902
10 | 1.1805 | 0.00944 | -0.0134 | 125.053
10.5 | 1.232 | 0.00996 | -0.0129 | 123.6948
11 | 1.2816 | 0.01042 | -0.0119 | 122.9942
11.5 | 1.3316 | 0.01088 | -0.0111 | 122.3897
12 | 1.3819 | 0.01149 | -0.0105 | 120.2698
12.5 | 1.4303 | 0.01221 | -0.0096 | 117.1417
13 | 1.4766 | 0.01304 | -0.0085 | 113.2362
13.5 | 1.5202 | 0.014 | -0.0069 | 108.5857
14.5 | 1.6022 | 0.01587 | -0.0032 | 100.9578
15 | 1.6387 | 0.01684 | -0.0007 | 97.31
15.5 | 1.6568 | 0.01794 | 0.0049 | 92.3523
16 | 1.6757 | 0.01923 | 0.0094 | 87.1399
16.5 | 1.6926 | 0.02098 | 0.0132 | 80.6768
17 | 1.7096 | 0.02299 | 0.0163 | 74.3628
17.5 | 1.7196 | 0.02577 | 0.0191 | 66.7288
18 | 1.7307 | 0.02879 | 0.0211 | 60.1146
18.5 | 1.7414 | 0.03211 | 0.0224 | 54.2323
19 | 1.7345 | 0.03737 | 0.0231 | 46.4142
19.5 | 1.7256 | 0.04336 | 0.0228 | 39.797
20 | 1.716 | 0.05014 | 0.0212 | 34.2242

## 117. Re 12M Mach 0.25 (1)
BIGFOIL.COM POLAR EXPORT
NACA64-111 a=0.0
NACA64-111 a=0.0 |  |  |  | Cl Max: | 0.944 | at alpha= | 9.5 | deg
JavaFoil+Calcfoil stall+Eppler ext transition |  |  |  | L/D Max: | 112.93 | at alpha= | 7.5 | deg
Re: | 12000000 |  |  | Cd Min: | 0.00453 | at alpha= | 0 | deg
Mach: | 0.25 |  |  | Cl=0 at alpha= | -0.48361 | deg
|  |  |  | @ Cl=0.1, Cd= | 0.0045763
|  |  |  | @ Cl=0.4, Cd= | 0.10175
|  |  |  | @ Cl=0.6, Cd= | 0.10175
alpha (deg) | Cl | Cd | Cm | Cl/Cd
-14.5 | -0.302 | 0.10354 | 0.003 | -2.918
-14 | -0.365 | 0.09786 | 0.003 | -3.726
-13.5 | -0.422 | 0.09223 | 0.003 | -4.572
-13 | -0.473 | 0.0882 | 0.002 | -5.366
-12.5 | -0.521 | 0.08214 | 0.002 | -6.344
-12 | -0.563 | 0.07772 | 0.002 | -7.238
-11.5 | -0.598 | 0.07334 | 0.002 | -8.15
-11 | -0.627 | 0.06867 | 0.002 | -9.124
-10.5 | -0.659 | 0.05667 | 0.002 | -11.624
-10 | -0.811 | 0.011 | 0.002 | -73.725
-9.5 | -0.825 | 0.01027 | 0.002 | -80.343
-9 | -0.822 | 0.00971 | 0.001 | -84.651
-8.5 | -0.81 | 0.00922 | 0.001 | -87.89
-8 | -0.79 | 0.0088 | 0 | -89.711
-7.5 | -0.762 | 0.00843 | 0 | -90.35
-7 | -0.727 | 0.00812 | -0.001 | -89.504
-6.5 | -0.684 | 0.00784 | -0.001 | -87.217
-6 | -0.637 | 0.00755 | -0.002 | -84.356
-5.5 | -0.586 | 0.00732 | -0.002 | -80.06
-5 | -0.533 | 0.00712 | -0.003 | -74.963
-4.5 | -0.479 | 0.00689 | -0.003 | -69.49
-4 | -0.422 | 0.00672 | -0.004 | -62.743
-3.5 | -0.364 | 0.00656 | -0.004 | -55.489
-3 | -0.305 | 0.0064 | -0.005 | -47.623
-2.5 | -0.245 | 0.00622 | -0.005 | -39.378
-2 | -0.185 | 0.00607 | -0.006 | -30.402
-1.5 | -0.124 | 0.00508 | -0.006 | -24.369
-1 | -0.063 | 0.00478 | -0.007 | -13.147
-0.5 | -0.002 | 0.00454 | -0.007 | -0.402
0 | 0.059 | 0.00453 | -0.008 | 13.089
0.5 | 0.121 | 0.0046 | -0.008 | 26.186
1 | 0.182 | 0.00494 | -0.009 | 36.795
1.5 | 0.242 | 0.00514 | -0.009 | 47.206
2 | 0.303 | 0.00539 | -0.01 | 56.269
2.5 | 0.364 | 0.00567 | -0.011 | 64.126
3 | 0.424 | 0.00615 | -0.011 | 68.928
3.5 | 0.483 | 0.00633 | -0.012 | 76.285
4 | 0.541 | 0.00654 | -0.012 | 82.686
4.5 | 0.598 | 0.00675 | -0.013 | 88.658
5 | 0.654 | 0.00694 | -0.013 | 94.165
5.5 | 0.707 | 0.00716 | -0.014 | 98.747
6 | 0.758 | 0.00737 | -0.014 | 102.81
6.5 | 0.804 | 0.00766 | -0.015 | 104.914
7 | 0.845 | 0.0079 | -0.015 | 106.995
7.5 | 0.88 | 0.0078 | -0.016 | 112.93
8 | 0.909 | 0.00816 | -0.016 | 111.342
8.5 | 0.93 | 0.00859 | -0.017 | 108.27
9 | 0.942 | 0.01028 | -0.017 | 91.642
9.5 | 0.944 | 0.01101 | -0.018 | 85.768
10 | 0.935 | 0.01179 | -0.018 | 79.261
10.5 | 0.913 | 0.01292 | -0.018 | 70.639
11 | 0.873 | 0.01549 | -0.019 | 56.314
11.5 | 0.814 | 0.02155 | -0.018 | 37.763
12 | 0.67 | 0.0762 | -0.011 | 8.793
12.5 | 0.627 | 0.08254 | -0.011 | 7.593
13 | 0.58 | 0.08546 | -0.011 | 6.788
13.5 | 0.525 | 0.09376 | -0.011 | 5.603
14 | 0.459 | 0.09808 | -0.011 | 4.682
14.5 | 0.386 | 0.10175 | -0.012 | 3.798

## 118. Re 12M Mach 0.25 (2)
BIGFOIL.COM POLAR EXPORT
NACA64-111 a=0.0
NACA64-111 a=0.0 |  |  |  | Cl Max: | 1.572 | at alpha= | 14.5 | deg
XFOIL ncrit=9 |  |  |  | L/D Max: | 123.084 | at alpha= | 9 | deg
Re: | 12000000 |  |  | Cd Min: | 0.23642 | at alpha= | -20 | deg
Mach: | 0.25 |  |  | Cl=0 at alpha= | -0.51438 | deg
|  |  |  | @ Cl=0.1, Cd= | 0.0037695
|  |  |  | @ Cl=0.4, Cd= | 0.005385
|  |  |  | @ Cl=0.6, Cd= | 0.0061757
alpha (deg) | Cl | Cd | Cm | Cl/Cd
-20 | -0.8711 | 0.23642 | 0.0803 | -3.6845
-19.5 | -0.8554 | 0.22902 | 0.0754 | -3.735
-18.5 | -0.8603 | 0.20026 | 0.0594 | -4.2959
-18 | -0.86 | 0.18804 | 0.0521 | -4.5735
-17.5 | -1.2913 | 0.08296 | -0.0213 | -15.5653
-17 | -1.3465 | 0.06471 | -0.0351 | -20.8082
-16.5 | -1.3759 | 0.05333 | -0.0422 | -25.7997
-16 | -1.4109 | 0.04316 | -0.0468 | -32.69
-15.5 | -1.4449 | 0.03485 | -0.048 | -41.4605
-15 | -1.477 | 0.02829 | -0.0453 | -52.2093
-14.5 | -1.4993 | 0.02379 | -0.039 | -63.0223
-14 | -1.5052 | 0.0209 | -0.0305 | -72.0191
-13.5 | -1.4776 | 0.01836 | -0.0258 | -80.4793
-13 | -1.4389 | 0.01627 | -0.0221 | -88.4388
-12.5 | -1.398 | 0.01456 | -0.0182 | -96.0165
-12 | -1.348 | 0.01332 | -0.0156 | -101.2012
-11.5 | -1.2946 | 0.01231 | -0.0135 | -105.1665
-11 | -1.239 | 0.01147 | -0.0118 | -108.0209
-10.5 | -1.1816 | 0.01084 | -0.0104 | -109.0037
-10 | -1.1252 | 0.01006 | -0.0091 | -111.8489
-9.5 | -1.0679 | 0.00938 | -0.008 | -113.8486
-9 | -1.0096 | 0.00885 | -0.0071 | -114.0791
-8.5 | -0.9507 | 0.00841 | -0.0064 | -113.044
-8 | -0.8914 | 0.00805 | -0.006 | -110.7329
-7.5 | -0.8324 | 0.00765 | -0.0055 | -108.8105
-7 | -0.7734 | 0.00725 | -0.0052 | -106.6759
-6.5 | -0.714 | 0.00694 | -0.005 | -102.8818
-6 | -0.6543 | 0.00669 | -0.005 | -97.8027
-5.5 | -0.5945 | 0.00645 | -0.005 | -92.1705
-5 | -0.535 | 0.0062 | -0.0051 | -86.2903
-4.5 | -0.4752 | 0.00601 | -0.0052 | -79.0682
-4 | -0.4153 | 0.00582 | -0.0055 | -71.3574
-3.5 | -0.3555 | 0.00566 | -0.0058 | -62.8092
-3 | -0.2956 | 0.00549 | -0.0061 | -53.8434
-2.5 | -0.2358 | 0.00535 | -0.0065 | -44.0748
-2 | -0.176 | 0.00523 | -0.0069 | -33.652
-1.5 | -0.1166 | 0.00499 | -0.0073 | -23.3667
-1 | -0.0574 | 0.0047 | -0.0078 | -12.2128
-0.5 | 0.0017 | 0.00435 | -0.0083 | 0.3908
0 | 0.06 | 0.00383 | -0.0088 | 15.6658
0.5 | 0.1195 | 0.00374 | -0.0094 | 31.9519
1.5 | 0.2365 | 0.00441 | -0.0103 | 53.6281
2 | 0.2954 | 0.00475 | -0.0108 | 62.1895
2.5 | 0.3541 | 0.00512 | -0.0112 | 69.1602
3 | 0.413 | 0.00546 | -0.0115 | 75.641
4 | 0.5314 | 0.00595 | -0.0121 | 89.3109
4.5 | 0.5908 | 0.00614 | -0.0123 | 96.2215
5 | 0.6501 | 0.00637 | -0.0125 | 102.0565
5.5 | 0.7093 | 0.00661 | -0.0126 | 107.3071
6 | 0.7684 | 0.00686 | -0.0127 | 112.0117
6.5 | 0.8272 | 0.00716 | -0.0126 | 115.5307
7 | 0.8859 | 0.00747 | -0.0125 | 118.5944
7.5 | 0.9445 | 0.0078 | -0.0122 | 121.0897
8 | 1.0022 | 0.00824 | -0.0118 | 121.6262
9 | 1.1176 | 0.00908 | -0.0106 | 123.0837
9.5 | 1.1737 | 0.00966 | -0.0096 | 121.501
10 | 1.2291 | 0.01027 | -0.0084 | 119.6787
10.5 | 1.2841 | 0.01085 | -0.0071 | 118.3502
11 | 1.3345 | 0.01147 | -0.0047 | 116.347
11.5 | 1.3872 | 0.01231 | -0.0029 | 112.6889
12 | 1.4361 | 0.01341 | -0.0006 | 107.0917
12.5 | 1.4807 | 0.01473 | 0.0024 | 100.5227
13 | 1.5232 | 0.01601 | 0.0057 | 95.1405
13.5 | 1.5529 | 0.01766 | 0.0108 | 87.9332
14 | 1.5646 | 0.01932 | 0.0181 | 80.9834
14.5 | 1.572 | 0.02193 | 0.0239 | 71.6826
15 | 1.5695 | 0.02576 | 0.0286 | 60.9278
15.5 | 1.565 | 0.03039 | 0.0317 | 51.4972
16 | 1.5535 | 0.03625 | 0.0331 | 42.8552
16.5 | 1.5223 | 0.04483 | 0.0321 | 33.9572
17 | 1.4889 | 0.05499 | 0.0284 | 27.0758
17.5 | 1.4581 | 0.06642 | 0.0225 | 21.9527
18 | 1.4301 | 0.07889 | 0.015 | 18.1278
18.5 | 1.3701 | 0.09836 | 0.0016 | 13.9294
19 | 1.3239 | 0.11686 | -0.0111 | 11.3289
19.5 | 1.2154 | 0.14827 | -0.0332 | 8.1972

## 119. Re 12M Mach 0.50 (1)
BIGFOIL.COM POLAR EXPORT
NACA64-111 a=0.0
NACA64-111 a=0.0 |  |  |  | Cl Max: | 1.099 | at alpha= | 20 | deg
JavaFoil+Calcfoil stall+Eppler ext transition |  |  |  | L/D Max: | 101.674 | at alpha= | 5.5 | deg
Re: | 12000000 |  |  | Cd Min: | 0.0046 | at alpha= | -0.5 | deg
Mach: | 0.5 |  |  | Cl=0 at alpha= | -0.48529 | deg
|  |  |  | @ Cl=0.1, Cd= | 0.0046345
|  |  |  | @ Cl=0.4, Cd= | 0.0056209
|  |  |  | @ Cl=0.6, Cd= | 0.00704
alpha (deg) | Cl | Cd | Cm | Cl/Cd
-20 | -1.057 | 0.1537 | 0.007 | -6.879
-19.5 | -1.03 | 0.14959 | 0.007 | -6.885
-19 | -1.002 | 0.14395 | 0.007 | -6.961
-18.5 | -0.98 | 0.13559 | 0.007 | -7.225
-18 | -0.957 | 0.12244 | 0.007 | -7.816
-17.5 | -0.925 | 0.12279 | 0.006 | -7.534
-17 | -0.896 | 0.11833 | 0.006 | -7.571
-16.5 | -0.87 | 0.11143 | 0.005 | -7.803
-16 | -0.843 | 0.11366 | 0.005 | -7.42
-15.5 | -0.818 | 0.10588 | 0.005 | -7.724
-15 | -0.79 | 0.1003 | 0.004 | -7.879
-14.5 | -0.767 | 0.09077 | 0.004 | -8.456
-14 | -0.753 | 0.07573 | 0.005 | -9.944
-13.5 | -0.706 | 0.09588 | 0.003 | -7.364
-13 | -0.68 | 0.08754 | 0.003 | -7.766
-12.5 | -0.651 | 0.08759 | 0.003 | -7.428
-12 | -0.641 | 0.06411 | 0.003 | -10.004
-11.5 | -0.703 | 0.01862 | 0.004 | -37.76
-11 | -0.686 | 0.01457 | 0.003 | -47.09
-10.5 | -0.543 | 0.07125 | 0.002 | -7.621
-10 | -0.518 | 0.06261 | 0.001 | -8.28
-9.5 | -0.499 | 0.05198 | 0.001 | -9.606
-9 | -0.565 | 0.01172 | 0.001 | -48.241
-8.5 | -0.538 | 0.01018 | 0.001 | -52.866
-8 | -0.408 | 0.05297 | 0 | -7.696
-7.5 | -0.382 | 0.04757 | 0 | -8.032
-7 | -0.439 | 0.00983 | -0.001 | -44.692
-6.5 | -0.62 | 0.00925 | -0.001 | -67.055
-6 | -0.641 | 0.00866 | -0.002 | -74.107
-5.5 | -0.618 | 0.00818 | -0.002 | -75.45
-5 | -0.576 | 0.0078 | -0.003 | -73.766
-4.5 | -0.524 | 0.00742 | -0.004 | -70.57
-4 | -0.466 | 0.00716 | -0.004 | -65.06
-3.5 | -0.404 | 0.00689 | -0.005 | -58.633
-3 | -0.339 | 0.00667 | -0.005 | -50.864
-2.5 | -0.273 | 0.0065 | -0.006 | -42.042
-2 | -0.206 | 0.00632 | -0.006 | -32.622
-1.5 | -0.138 | 0.0052 | -0.007 | -26.597
-1 | -0.07 | 0.0049 | -0.008 | -14.348
-0.5 | -0.002 | 0.0046 | -0.008 | -0.444
0 | 0.066 | 0.0046 | -0.009 | 14.419
0.5 | 0.135 | 0.00467 | -0.009 | 28.872
1 | 0.203 | 0.00509 | -0.01 | 39.902
1.5 | 0.271 | 0.00531 | -0.011 | 51.042
2 | 0.339 | 0.00563 | -0.011 | 60.215
2.5 | 0.406 | 0.00562 | -0.012 | 72.129
3 | 0.472 | 0.00614 | -0.012 | 76.976
3.5 | 0.537 | 0.00676 | -0.013 | 79.503
4 | 0.6 | 0.00704 | -0.013 | 85.254
4.5 | 0.661 | 0.00733 | -0.014 | 90.166
5 | 0.717 | 0.00763 | -0.015 | 94.026
5.5 | 0.768 | 0.00755 | -0.015 | 101.674
6 | 0.805 | 0.00794 | -0.016 | 101.313
6.5 | 0.813 | 0.00841 | -0.016 | 96.696
7 | 0.742 | 0.01093 | -0.017 | 67.919
7.5 | 0.435 | 0.04621 | -0.01 | 9.407
8 | 0.559 | 0.01212 | -0.018 | 46.134
8.5 | 0.485 | 0.05455 | -0.01 | 8.893
9 | 0.514 | 0.05645 | -0.011 | 9.097
9.5 | 0.652 | 0.01355 | -0.019 | 48.161
10 | 0.676 | 0.01572 | -0.02 | 43.021
10.5 | 0.597 | 0.06439 | -0.012 | 9.264
11 | 0.617 | 0.07728 | -0.011 | 7.981
11.5 | 0.764 | 0.0184 | -0.021 | 41.54
12 | 0.777 | 0.02429 | -0.021 | 31.998
12.5 | 0.71 | 0.07377 | -0.015 | 9.628
13 | 0.725 | 0.08982 | -0.013 | 8.074
13.5 | 0.843 | 0.03588 | -0.022 | 23.489
14 | 0.791 | 0.08361 | -0.016 | 9.462
14.5 | 0.807 | 0.09824 | -0.015 | 8.212
15 | 0.834 | 0.10389 | -0.016 | 8.03
15.5 | 0.86 | 0.10992 | -0.016 | 7.828
16 | 0.883 | 0.10957 | -0.016 | 8.06
16.5 | 0.914 | 0.11204 | -0.017 | 8.16
17 | 0.948 | 0.11204 | -0.019 | 8.457
17.5 | 0.972 | 0.11979 | -0.019 | 8.118
18 | 0.989 | 0.13482 | -0.018 | 7.332
18.5 | 1.017 | 0.13669 | -0.018 | 7.441
19 | 1.046 | 0.14089 | -0.019 | 7.423
19.5 | 1.075 | 0.14398 | -0.02 | 7.465
20 | 1.099 | 0.15438 | -0.02 | 7.118

## 120. Re 12M Mach 0.50 (2)
BIGFOIL.COM POLAR EXPORT
NACA64-111 a=0.0
NACA64-111 a=0.0 |  |  |  | Cl Max: | 1.0631 | at alpha= | 7.5 | deg
XFOIL ncrit=9 |  |  |  | L/D Max: | 116.606 | at alpha= | 6.5 | deg
Re: | 12000000 |  |  | Cd Min: | 0.27819 | at alpha= | -20 | deg
Mach: | 0.5 |  |  | Cl=0 at alpha= | -0.52317 | deg
|  |  |  | @ Cl=0.1, Cd= | 0.0037454
|  |  |  | @ Cl=0.4, Cd= | 0.0053833
|  |  |  | @ Cl=0.6, Cd= | 0.0063006
alpha (deg) | Cl | Cd | Cm | Cl/Cd
-20 | -0.9289 | 0.27819 | 0.103 | -3.3391
-19.5 | -0.9078 | 0.26918 | 0.0973 | -3.3725
-19 | -0.8855 | 0.26107 | 0.0919 | -3.3918
-18.5 | -0.8635 | 0.25243 | 0.0865 | -3.4208
-18 | -0.8428 | 0.24295 | 0.0809 | -3.469
-17.5 | -0.8232 | 0.23285 | 0.0752 | -3.5353
-17 | -0.8048 | 0.22248 | 0.0694 | -3.6174
-16.5 | -0.7856 | 0.21292 | 0.0638 | -3.6896
-16 | -0.7642 | 0.20463 | 0.0586 | -3.7345
-15.5 | -0.7451 | 0.19536 | 0.0532 | -3.814
-15 | -0.7311 | 0.18427 | 0.0471 | -3.9675
-14.5 | -0.7171 | 0.17368 | 0.041 | -4.1289
-14 | -0.7048 | 0.16305 | 0.0349 | -4.3226
-13.5 | -0.689 | 0.15383 | 0.0295 | -4.479
-13 | -0.6822 | 0.14246 | 0.023 | -4.7887
-12.5 | -0.6776 | 0.13109 | 0.0163 | -5.169
-11.5 | -0.6818 | 0.10806 | 0.0025 | -6.3095
-11 | -0.6969 | 0.09474 | -0.0062 | -7.3559
-10.5 | -0.7005 | 0.08404 | -0.0131 | -8.3353
-9.5 | -0.7332 | 0.05668 | -0.0349 | -12.9358
-9 | -0.7584 | 0.0471 | -0.0411 | -16.1019
-8.5 | -0.7953 | 0.03948 | -0.0417 | -20.1444
-8 | -0.8299 | 0.03397 | -0.0351 | -24.4304
-7.5 | -0.8442 | 0.02626 | -0.0298 | -32.1478
-7 | -0.8469 | 0.01716 | -0.0239 | -49.3531
-6.5 | -0.8238 | 0.00992 | -0.0178 | -83.0444
-6 | -0.7617 | 0.00804 | -0.0141 | -94.7388
-5.5 | -0.6913 | 0.00725 | -0.0117 | -95.3517
-5 | -0.6195 | 0.0068 | -0.0102 | -91.1029
-4.5 | -0.5484 | 0.00642 | -0.0092 | -85.4206
-4 | -0.4776 | 0.00615 | -0.0085 | -77.6585
-3.5 | -0.4073 | 0.00593 | -0.0082 | -68.6847
-3 | -0.3375 | 0.00572 | -0.0081 | -59.0035
-2.5 | -0.2683 | 0.00553 | -0.0081 | -48.5172
-2 | -0.1993 | 0.00538 | -0.0083 | -37.0446
-1.5 | -0.1312 | 0.00515 | -0.0086 | -25.4757
-1 | -0.0638 | 0.00483 | -0.009 | -13.2091
-0.5 | 0.0031 | 0.00438 | -0.0095 | 0.70776
0 | 0.0691 | 0.0038 | -0.01 | 18.1842
0.5 | 0.137 | 0.00368 | -0.0106 | 37.2283
1 | 0.2054 | 0.00373 | -0.0112 | 55.067
1.5 | 0.2704 | 0.00445 | -0.0115 | 60.764
2 | 0.337 | 0.00494 | -0.0118 | 68.2186
2.5 | 0.4038 | 0.00541 | -0.012 | 74.6396
3.5 | 0.5398 | 0.00608 | -0.0119 | 88.7829
4.5 | 0.679 | 0.00659 | -0.0111 | 103.0349
5 | 0.749 | 0.00692 | -0.0103 | 108.237
5.5 | 0.8199 | 0.00725 | -0.0092 | 113.0897
6 | 0.8907 | 0.00771 | -0.0075 | 115.5253
6.5 | 0.962 | 0.00825 | -0.0053 | 116.6061
7 | 1.0289 | 0.00931 | -0.0017 | 110.5156
7.5 | 1.0631 | 0.01292 | 0.0057 | 82.2833
8 | 1.0576 | 0.01994 | 0.0148 | 53.0391
8.5 | 1.0315 | 0.02551 | 0.0251 | 40.4351
9 | 0.995 | 0.03143 | 0.032 | 31.6577
10 | 0.9287 | 0.04804 | 0.0302 | 19.3318
10.5 | 0.8977 | 0.05927 | 0.0232 | 15.1459
11 | 0.874 | 0.07215 | 0.0137 | 12.1137
11.5 | 0.8598 | 0.08698 | 0.0034 | 9.885
12 | 0.8439 | 0.10116 | -0.0059 | 8.3422
12.5 | 0.8343 | 0.11413 | -0.0143 | 7.3101

## 121. Re 14M Mach 0.00 (1)
BIGFOIL.COM POLAR EXPORT
NACA64-111 a=0.0
NACA64-111 a=0.0 |  |  |  | Cl Max: | 1.01 | at alpha= | 11 | deg
JavaFoil+Calcfoil stall+Eppler ext transition |  |  |  | L/D Max: | 117.645 | at alpha= | 9 | deg
Re: | 14000000 |  |  | Cd Min: | 0.00456 | at alpha= | -0.5 | deg
Mach: | 0 |  |  | Cl=0 at alpha= | -0.48305 | deg
|  |  |  | @ Cl=0.1, Cd= | 0.0047377
|  |  |  | @ Cl=0.4, Cd= | 0.0059492
|  |  |  | @ Cl=0.6, Cd= | 0.0065645
alpha (deg) | Cl | Cd | Cm | Cl/Cd
-16 | -0.609 | 0.11496 | 0.004 | -5.297
-15.5 | -0.629 | 0.10919 | 0.004 | -5.762
-15 | -0.649 | 0.1041 | 0.003 | -6.231
-14.5 | -0.669 | 0.0947 | 0.003 | -7.068
-14 | -0.687 | 0.08903 | 0.003 | -7.714
-13.5 | -0.703 | 0.08317 | 0.003 | -8.458
-13 | -0.718 | 0.0769 | 0.003 | -9.34
-12.5 | -0.733 | 0.06922 | 0.003 | -10.594
-12 | -0.868 | 0.01467 | 0.004 | -59.174
-11.5 | -0.893 | 0.01175 | 0.004 | -75.973
-11 | -0.899 | 0.01092 | 0.003 | -82.346
-10.5 | -0.899 | 0.01017 | 0.003 | -88.421
-10 | -0.889 | 0.00968 | 0.002 | -91.817
-9.5 | -0.873 | 0.00926 | 0.002 | -94.252
-9 | -0.851 | 0.00887 | 0.001 | -95.972
-8.5 | -0.825 | 0.00855 | 0.001 | -96.438
-8 | -0.794 | 0.0082 | 0 | -96.736
-7.5 | -0.757 | 0.00797 | 0 | -95.071
-7 | -0.717 | 0.0077 | -0.001 | -93.07
-6.5 | -0.671 | 0.00739 | -0.001 | -90.775
-6 | -0.623 | 0.00721 | -0.002 | -86.348
-5.5 | -0.572 | 0.00703 | -0.002 | -81.375
-5 | -0.519 | 0.00682 | -0.003 | -76.136
-4.5 | -0.465 | 0.00662 | -0.003 | -70.191
-4 | -0.409 | 0.00646 | -0.004 | -63.431
-3.5 | -0.353 | 0.00635 | -0.004 | -55.582
-3 | -0.295 | 0.0062 | -0.005 | -47.671
-2.5 | -0.237 | 0.00606 | -0.005 | -39.175
-2 | -0.179 | 0.00589 | -0.006 | -30.333
-1.5 | -0.12 | 0.00514 | -0.006 | -23.346
-1 | -0.061 | 0.0049 | -0.007 | -12.42
-0.5 | -0.002 | 0.00456 | -0.007 | -0.388
0 | 0.057 | 0.00458 | -0.008 | 12.536
0.5 | 0.117 | 0.0048 | -0.008 | 24.297
1 | 0.176 | 0.00496 | -0.009 | 35.482
1.5 | 0.235 | 0.00513 | -0.009 | 45.754
2 | 0.294 | 0.00537 | -0.01 | 54.686
2.5 | 0.352 | 0.00564 | -0.01 | 62.479
3 | 0.411 | 0.00602 | -0.011 | 68.139
3.5 | 0.468 | 0.00654 | -0.011 | 71.523
4 | 0.525 | 0.00633 | -0.012 | 82.876
4.5 | 0.58 | 0.00651 | -0.012 | 89.141
5 | 0.635 | 0.00666 | -0.013 | 95.326
5.5 | 0.688 | 0.0068 | -0.013 | 101.201
6 | 0.739 | 0.00704 | -0.014 | 105.024
6.5 | 0.786 | 0.00727 | -0.014 | 108.078
7 | 0.83 | 0.00746 | -0.015 | 111.323
7.5 | 0.87 | 0.00777 | -0.015 | 112.05
8 | 0.906 | 0.00812 | -0.016 | 111.672
8.5 | 0.938 | 0.00841 | -0.016 | 111.531
9 | 0.964 | 0.00819 | -0.017 | 117.645
9.5 | 0.984 | 0.0086 | -0.017 | 114.536
10 | 0.999 | 0.01039 | -0.018 | 96.163
10.5 | 1.008 | 0.01098 | -0.018 | 91.802
11 | 1.01 | 0.01159 | -0.019 | 87.129
11.5 | 1.003 | 0.01262 | -0.019 | 79.545
12 | 0.99 | 0.01401 | -0.019 | 70.648
12.5 | 0.97 | 0.016 | -0.019 | 60.594
13 | 0.954 | 0.01694 | -0.02 | 56.321
13.5 | 0.898 | 0.02809 | -0.019 | 31.979
14 | 0.871 | 0.03032 | -0.019 | 28.735
14.5 | 0.778 | 0.06803 | -0.017 | 11.432
15 | 0.732 | 0.08655 | -0.015 | 8.453
15.5 | 0.697 | 0.09745 | -0.014 | 7.152
16 | 0.666 | 0.10494 | -0.014 | 6.348

## 122. Re 14M Mach 0.00 (2)
BIGFOIL.COM POLAR EXPORT
NACA64-111 a=0.0
NACA64-111 a=0.0 |  |  |  | Cl Max: | 1.7803 | at alpha= | 19 | deg
XFOIL ncrit=9 |  |  |  | L/D Max: | 129.515 | at alpha= | 9.5 | deg
Re: | 14000000 |  |  | Cd Min: | 0.0399 | at alpha= | 20 | deg
Mach: | 0 |  |  | Cl=0 at alpha= | -0.51314 | deg
|  |  |  | @ Cl=0.1, Cd= | 0.0038424
|  |  |  | @ Cl=0.4, Cd= | 0.0052984
|  |  |  | @ Cl=0.6, Cd= | 0.0060165
alpha (deg) | Cl | Cd | Cm | Cl/Cd
-20 | -1.7709 | 0.03297 | -0.0351 | -53.7125
-19.5 | -1.7651 | 0.02941 | -0.034 | -60.017
-19 | -1.7599 | 0.02617 | -0.032 | -67.2488
-18.5 | -1.752 | 0.0235 | -0.0291 | -74.5532
-18 | -1.7397 | 0.02149 | -0.0257 | -80.9539
-17.5 | -1.7266 | 0.0199 | -0.0212 | -86.7638
-17 | -1.7139 | 0.01875 | -0.0154 | -91.408
-16.5 | -1.6813 | 0.01768 | -0.0129 | -95.0962
-16 | -1.6444 | 0.01665 | -0.0108 | -98.7628
-15 | -1.5617 | 0.01479 | -0.0079 | -105.5916
-14.5 | -1.5185 | 0.01381 | -0.0067 | -109.9566
-14 | -1.4736 | 0.01287 | -0.0056 | -114.4988
-13.5 | -1.4246 | 0.01213 | -0.0052 | -117.4444
-13 | -1.3797 | 0.01164 | -0.0037 | -118.5309
-12 | -1.279 | 0.01063 | -0.0028 | -120.3198
-11.5 | -1.2273 | 0.01017 | -0.0025 | -120.6785
-11 | -1.175 | 0.0097 | -0.0023 | -121.134
-10.5 | -1.1227 | 0.00918 | -0.0021 | -122.2985
-10 | -1.0698 | 0.0087 | -0.002 | -122.9655
-9.5 | -1.0158 | 0.00833 | -0.002 | -121.9448
-8.5 | -0.9062 | 0.00772 | -0.0022 | -117.3834
-8 | -0.8509 | 0.00744 | -0.0024 | -114.3683
-7.5 | -0.7956 | 0.0071 | -0.0025 | -112.0563
-7 | -0.74 | 0.0068 | -0.0027 | -108.8235
-6.5 | -0.6838 | 0.00657 | -0.003 | -104.0791
-6 | -0.6273 | 0.00638 | -0.0033 | -98.3229
-5.5 | -0.5707 | 0.00616 | -0.0037 | -92.6461
-5 | -0.514 | 0.00594 | -0.004 | -86.532
-4.5 | -0.4569 | 0.00579 | -0.0044 | -78.9119
-4 | -0.3998 | 0.00561 | -0.0048 | -71.2656
-3.5 | -0.3425 | 0.00548 | -0.0052 | -62.5
-3 | -0.2851 | 0.00534 | -0.0056 | -53.3895
-2.5 | -0.2276 | 0.00522 | -0.0061 | -43.6015
-2 | -0.1701 | 0.00511 | -0.0065 | -33.2877
-1.5 | -0.1129 | 0.00489 | -0.007 | -23.0879
-1 | -0.0556 | 0.00468 | -0.0075 | -11.8803
-0.5 | 0.0015 | 0.0044 | -0.008 | 0.34091
0 | 0.058 | 0.00399 | -0.0085 | 14.5363
0.5 | 0.1149 | 0.00379 | -0.009 | 30.3166
1 | 0.1717 | 0.00399 | -0.0096 | 43.0326
1.5 | 0.2276 | 0.00448 | -0.01 | 50.8036
2 | 0.2845 | 0.00471 | -0.0105 | 60.4034
2.5 | 0.3412 | 0.00501 | -0.0109 | 68.1038
3 | 0.398 | 0.00529 | -0.0113 | 75.2363
3.5 | 0.4548 | 0.00553 | -0.0117 | 82.2423
4 | 0.5117 | 0.00573 | -0.0121 | 89.3019
4.5 | 0.5686 | 0.0059 | -0.0125 | 96.3729
5 | 0.6252 | 0.00611 | -0.0129 | 102.3241
5.5 | 0.6818 | 0.0063 | -0.0133 | 108.2222
6 | 0.7379 | 0.00654 | -0.0136 | 112.8287
6.5 | 0.7939 | 0.00676 | -0.0139 | 117.4408
7 | 0.8493 | 0.00706 | -0.0141 | 120.2975
7.5 | 0.9048 | 0.00731 | -0.0143 | 123.7756
8 | 0.9596 | 0.00762 | -0.0145 | 125.9318
8.5 | 1.0138 | 0.00799 | -0.0146 | 126.8836
9 | 1.0679 | 0.00831 | -0.0146 | 128.5078
9.5 | 1.1216 | 0.00866 | -0.0147 | 129.515
10 | 1.1741 | 0.0091 | -0.0145 | 129.022
10.5 | 1.2256 | 0.00959 | -0.0142 | 127.7998
11 | 1.2768 | 0.01002 | -0.0139 | 127.4251
11.5 | 1.3245 | 0.0104 | -0.0128 | 127.3558
12 | 1.3748 | 0.0109 | -0.0125 | 126.1284
12.5 | 1.4235 | 0.01154 | -0.0119 | 123.3536
13 | 1.4703 | 0.01228 | -0.0111 | 119.7313
13.5 | 1.5148 | 0.01315 | -0.0099 | 115.1939
14.5 | 1.6009 | 0.01474 | -0.0073 | 108.6092
15 | 1.6407 | 0.01558 | -0.0056 | 105.3081
15.5 | 1.6764 | 0.01652 | -0.0033 | 101.477
16 | 1.6974 | 0.01745 | 0.0015 | 97.2722
16.5 | 1.7139 | 0.0187 | 0.0063 | 91.6524
17 | 1.7329 | 0.02016 | 0.0098 | 85.9573
17.5 | 1.7481 | 0.02212 | 0.013 | 79.028
18 | 1.7631 | 0.02435 | 0.0156 | 72.4066
18.5 | 1.777 | 0.0269 | 0.0176 | 66.0595
19 | 1.7803 | 0.03057 | 0.0194 | 58.2368
19.5 | 1.7795 | 0.03498 | 0.0204 | 50.8719
20 | 1.7774 | 0.0399 | 0.0205 | 44.5464

## 123. Re 14M Mach 0.10 (1)
BIGFOIL.COM POLAR EXPORT
NACA64-111 a=0.0
NACA64-111 a=0.0 |  |  |  | Cl Max: | 0.999 | at alpha= | 10.5 | deg
JavaFoil+Calcfoil stall+Eppler ext transition |  |  |  | L/D Max: | 117.992 | at alpha= | 8.5 | deg
Re: | 14000000 |  |  | Cd Min: | 0.00455 | at alpha= | -0.5 | deg
Mach: | 0.1 |  |  | Cl=0 at alpha= | -0.48333 | deg
|  |  |  | @ Cl=0.1, Cd= | 0.0047266
|  |  |  | @ Cl=0.4, Cd= | 0.0059697
|  |  |  | @ Cl=0.6, Cd= | 0.0065618
alpha (deg) | Cl | Cd | Cm | Cl/Cd
-15.5 | -0.588 | 0.10844 | 0.004 | -5.423
-15 | -0.61 | 0.10538 | 0.003 | -5.792
-14.5 | -0.634 | 0.09697 | 0.003 | -6.534
-14 | -0.655 | 0.09128 | 0.003 | -7.173
-13.5 | -0.673 | 0.08647 | 0.003 | -7.786
-13 | -0.691 | 0.08063 | 0.003 | -8.565
-12.5 | -0.708 | 0.0731 | 0.003 | -9.688
-12 | -0.73 | 0.06129 | 0.003 | -11.914
-11.5 | -0.864 | 0.01309 | 0.003 | -65.999
-11 | -0.878 | 0.01162 | 0.003 | -75.493
-10.5 | -0.889 | 0.01061 | 0.003 | -83.831
-10 | -0.882 | 0.00978 | 0.002 | -90.105
-9.5 | -0.868 | 0.00937 | 0.002 | -92.68
-9 | -0.849 | 0.00896 | 0.001 | -94.745
-8.5 | -0.824 | 0.00858 | 0.001 | -96.008
-8 | -0.794 | 0.00828 | 0 | -95.917
-7.5 | -0.759 | 0.00798 | 0 | -95.013
-7 | -0.719 | 0.00772 | -0.001 | -93.115
-6.5 | -0.673 | 0.00748 | -0.001 | -89.987
-6 | -0.625 | 0.00722 | -0.002 | -86.584
-5.5 | -0.574 | 0.00703 | -0.002 | -81.641
-5 | -0.521 | 0.00682 | -0.003 | -76.431
-4.5 | -0.467 | 0.00664 | -0.003 | -70.325
-4 | -0.411 | 0.00649 | -0.004 | -63.388
-3.5 | -0.355 | 0.00634 | -0.004 | -55.903
-3 | -0.297 | 0.00619 | -0.005 | -47.956
-2.5 | -0.239 | 0.00605 | -0.005 | -39.441
-2 | -0.18 | 0.00594 | -0.006 | -30.246
-1.5 | -0.121 | 0.00516 | -0.006 | -23.361
-1 | -0.061 | 0.00492 | -0.007 | -12.443
-0.5 | -0.002 | 0.00455 | -0.007 | -0.391
0 | 0.058 | 0.00457 | -0.008 | 12.629
0.5 | 0.117 | 0.00479 | -0.008 | 24.484
1 | 0.177 | 0.00495 | -0.009 | 35.741
1.5 | 0.236 | 0.00516 | -0.009 | 45.707
2 | 0.295 | 0.00536 | -0.01 | 55.063
2.5 | 0.354 | 0.00565 | -0.01 | 62.7
3 | 0.413 | 0.00606 | -0.011 | 68.085
3.5 | 0.47 | 0.00657 | -0.011 | 71.601
4 | 0.527 | 0.00636 | -0.012 | 82.831
4.5 | 0.583 | 0.0065 | -0.012 | 89.71
5 | 0.638 | 0.0067 | -0.013 | 95.159
5.5 | 0.691 | 0.00686 | -0.013 | 100.682
6 | 0.742 | 0.00709 | -0.014 | 104.592
6.5 | 0.789 | 0.00729 | -0.014 | 108.319
7 | 0.833 | 0.00755 | -0.015 | 110.306
7.5 | 0.872 | 0.00785 | -0.015 | 111.081
8 | 0.908 | 0.00812 | -0.016 | 111.742
8.5 | 0.938 | 0.00795 | -0.016 | 117.992
9 | 0.962 | 0.0082 | -0.017 | 117.289
9.5 | 0.981 | 0.00871 | -0.017 | 112.577
10 | 0.993 | 0.01055 | -0.018 | 94.093
10.5 | 0.999 | 0.01114 | -0.018 | 89.648
11 | 0.997 | 0.01188 | -0.019 | 83.87
11.5 | 0.986 | 0.01298 | -0.019 | 75.953
12 | 0.967 | 0.01474 | -0.019 | 65.566
12.5 | 0.939 | 0.01769 | -0.019 | 53.061
13 | 0.92 | 0.01861 | -0.02 | 49.443
13.5 | 0.804 | 0.05859 | -0.016 | 13.723
14 | 0.772 | 0.06482 | -0.016 | 11.915
14.5 | 0.721 | 0.08472 | -0.014 | 8.512
15 | 0.685 | 0.0947 | -0.014 | 7.229
15.5 | 0.651 | 0.10202 | -0.014 | 6.378

## 124. Re 14M Mach 0.10 (2)
BIGFOIL.COM POLAR EXPORT
NACA64-111 a=0.0
NACA64-111 a=0.0 |  |  |  | Cl Max: | 1.7607 | at alpha= | 18.5 | deg
XFOIL ncrit=9 |  |  |  | L/D Max: | 128.995 | at alpha= | 9.5 | deg
Re: | 14000000 |  |  | Cd Min: | 0.04813 | at alpha= | 20 | deg
Mach: | 0.1 |  |  | Cl=0 at alpha= | -0.51391 | deg
|  |  |  | @ Cl=0.1, Cd= | 0.0038445
|  |  |  | @ Cl=0.4, Cd= | 0.0052985
|  |  |  | @ Cl=0.6, Cd= | 0.0060228
alpha (deg) | Cl | Cd | Cm | Cl/Cd
-20 | -1.7148 | 0.04167 | -0.0382 | -41.1519
-19.5 | -1.7164 | 0.03653 | -0.0386 | -46.986
-19 | -1.7208 | 0.03166 | -0.038 | -54.3525
-18.5 | -1.7256 | 0.02735 | -0.036 | -63.0932
-18 | -1.7227 | 0.02416 | -0.0329 | -71.3038
-17.5 | -1.7131 | 0.02186 | -0.029 | -78.3669
-17 | -1.7038 | 0.02004 | -0.0239 | -85.02
-16.5 | -1.689 | 0.0188 | -0.018 | -89.8404
-16 | -1.6553 | 0.01759 | -0.0152 | -94.1046
-15.5 | -1.6165 | 0.01651 | -0.0131 | -97.9104
-15 | -1.5744 | 0.01553 | -0.0113 | -101.378
-14.5 | -1.5299 | 0.0146 | -0.0099 | -104.7877
-14 | -1.4853 | 0.01355 | -0.0084 | -109.6162
-13.5 | -1.4381 | 0.01265 | -0.0073 | -113.6838
-13 | -1.3923 | 0.01199 | -0.0057 | -116.1218
-12 | -1.2907 | 0.01086 | -0.0043 | -118.849
-11.5 | -1.2383 | 0.01036 | -0.0039 | -119.527
-10.5 | -1.132 | 0.00937 | -0.0032 | -120.8111
-10 | -1.0786 | 0.00883 | -0.0029 | -122.1518
-9.5 | -1.0241 | 0.00843 | -0.0028 | -121.4828
-9 | -0.9688 | 0.00809 | -0.0027 | -119.7528
-8.5 | -0.9132 | 0.00778 | -0.0028 | -117.3779
-8 | -0.8572 | 0.0075 | -0.0029 | -114.2933
-7.5 | -0.8014 | 0.00715 | -0.0029 | -112.0839
-7 | -0.7452 | 0.00684 | -0.0031 | -108.9474
-6.5 | -0.6886 | 0.0066 | -0.0033 | -104.3333
-6 | -0.6316 | 0.0064 | -0.0036 | -98.6875
-5.5 | -0.5745 | 0.00618 | -0.0038 | -92.9612
-5 | -0.5173 | 0.00596 | -0.0041 | -86.7953
-4 | -0.4023 | 0.00562 | -0.0049 | -71.5836
-3.5 | -0.3445 | 0.00548 | -0.0053 | -62.865
-3 | -0.2868 | 0.00534 | -0.0057 | -53.7079
-2.5 | -0.2289 | 0.00522 | -0.0061 | -43.8506
-2 | -0.1711 | 0.00511 | -0.0066 | -33.4834
-1 | -0.0559 | 0.00468 | -0.0075 | -11.9444
-0.5 | 0.0016 | 0.0044 | -0.008 | 0.36364
0 | 0.0584 | 0.00399 | -0.0085 | 14.6366
0.5 | 0.1156 | 0.00379 | -0.0091 | 30.5013
1 | 0.1727 | 0.00398 | -0.0096 | 43.392
1.5 | 0.229 | 0.00448 | -0.0101 | 51.1161
2 | 0.2862 | 0.00472 | -0.0106 | 60.6356
2.5 | 0.3432 | 0.00502 | -0.011 | 68.3665
3 | 0.4003 | 0.0053 | -0.0114 | 75.5283
3.5 | 0.4575 | 0.00554 | -0.0118 | 82.5812
4 | 0.5148 | 0.00575 | -0.0121 | 89.5304
4.5 | 0.5721 | 0.00592 | -0.0125 | 96.6385
5 | 0.6291 | 0.00613 | -0.0129 | 102.6264
5.5 | 0.6861 | 0.00633 | -0.0132 | 108.3886
6 | 0.7427 | 0.00656 | -0.0135 | 113.2165
6.5 | 0.7992 | 0.0068 | -0.0137 | 117.5294
7 | 0.8551 | 0.0071 | -0.0139 | 120.4366
7.5 | 0.9111 | 0.00735 | -0.0141 | 123.9592
8 | 0.9663 | 0.00769 | -0.0141 | 125.6567
8.5 | 1.0211 | 0.00805 | -0.0141 | 126.8447
9 | 1.0759 | 0.00838 | -0.0141 | 128.389
9.5 | 1.13 | 0.00876 | -0.014 | 128.9954
10 | 1.1828 | 0.00924 | -0.0137 | 128.0087
11 | 1.287 | 0.01017 | -0.0129 | 126.5487
11.5 | 1.3347 | 0.01057 | -0.0116 | 126.2725
12 | 1.3857 | 0.01114 | -0.011 | 124.3896
12.5 | 1.434 | 0.0119 | -0.0101 | 120.5042
13 | 1.4808 | 0.01271 | -0.009 | 116.5067
13.5 | 1.5255 | 0.0136 | -0.0076 | 112.1691
14 | 1.5702 | 0.01436 | -0.0062 | 109.3454
14.5 | 1.6116 | 0.01525 | -0.0044 | 105.6787
15 | 1.65 | 0.01618 | -0.0021 | 101.9778
15.5 | 1.6773 | 0.0172 | 0.0019 | 97.5174
16 | 1.6937 | 0.01835 | 0.0074 | 92.2997
16.5 | 1.7109 | 0.01992 | 0.0116 | 85.8886
17 | 1.7249 | 0.02198 | 0.0152 | 78.4759
17.5 | 1.7321 | 0.02483 | 0.0185 | 69.7584
18 | 1.7443 | 0.02766 | 0.0207 | 63.0622
18.5 | 1.7607 | 0.03039 | 0.0221 | 57.9368
19 | 1.7493 | 0.03588 | 0.0233 | 48.7542
19.5 | 1.741 | 0.04166 | 0.0232 | 41.7907
20 | 1.7322 | 0.04813 | 0.022 | 35.99

## 125. Re 14M Mach 0.25 (1)
BIGFOIL.COM POLAR EXPORT
NACA64-111 a=0.0
NACA64-111 a=0.0 |  |  |  | Cl Max: | 0.945 | at alpha= | 9.5 | deg
JavaFoil+Calcfoil stall+Eppler ext transition |  |  |  | L/D Max: | 114.356 | at alpha= | 8 | deg
Re: | 14000000 |  |  | Cd Min: | 0.00455 | at alpha= | -0.5 | deg
Mach: | 0.25 |  |  | Cl=0 at alpha= | -0.48361 | deg
|  |  |  | @ Cl=0.1, Cd= | 0.0047521
|  |  |  | @ Cl=0.4, Cd= | 0.1003
|  |  |  | @ Cl=0.6, Cd= | 0.1003
alpha (deg) | Cl | Cd | Cm | Cl/Cd
-14.5 | -0.302 | 0.10416 | 0.003 | -2.899
-14 | -0.364 | 0.09807 | 0.003 | -3.716
-13.5 | -0.422 | 0.09164 | 0.003 | -4.604
-13 | -0.474 | 0.08761 | 0.003 | -5.406
-12.5 | -0.521 | 0.08171 | 0.002 | -6.38
-12 | -0.563 | 0.07736 | 0.002 | -7.274
-11.5 | -0.598 | 0.07212 | 0.002 | -8.298
-11 | -0.627 | 0.068 | 0.002 | -9.22
-10.5 | -0.657 | 0.05769 | 0.002 | -11.386
-10 | -0.813 | 0.01072 | 0.002 | -75.91
-9.5 | -0.825 | 0.01 | 0.002 | -82.471
-9 | -0.822 | 0.00947 | 0.001 | -86.823
-8.5 | -0.81 | 0.00899 | 0.001 | -90.123
-8 | -0.79 | 0.00859 | 0 | -91.921
-7.5 | -0.762 | 0.00828 | 0 | -92.039
-7 | -0.727 | 0.00797 | -0.001 | -91.24
-6.5 | -0.684 | 0.00769 | -0.001 | -88.932
-6 | -0.637 | 0.0074 | -0.002 | -86.035
-5.5 | -0.586 | 0.00718 | -0.002 | -81.607
-5 | -0.533 | 0.00697 | -0.003 | -76.591
-4.5 | -0.479 | 0.00676 | -0.003 | -70.843
-4 | -0.422 | 0.00658 | -0.004 | -64.155
-3.5 | -0.364 | 0.00642 | -0.004 | -56.695
-3 | -0.305 | 0.00628 | -0.005 | -48.564
-2.5 | -0.245 | 0.00611 | -0.005 | -40.104
-2 | -0.185 | 0.00596 | -0.006 | -30.972
-1.5 | -0.124 | 0.00518 | -0.006 | -23.898
-1 | -0.063 | 0.00495 | -0.007 | -12.714
-0.5 | -0.002 | 0.00455 | -0.007 | -0.401
0 | 0.059 | 0.0046 | -0.008 | 12.915
0.5 | 0.121 | 0.00483 | -0.008 | 24.947
1 | 0.182 | 0.005 | -0.009 | 36.357
1.5 | 0.242 | 0.00517 | -0.009 | 46.879
2 | 0.303 | 0.00543 | -0.01 | 55.836
2.5 | 0.364 | 0.00574 | -0.011 | 63.37
3 | 0.424 | 0.00613 | -0.011 | 69.102
3.5 | 0.483 | 0.00622 | -0.012 | 77.635
4 | 0.541 | 0.00639 | -0.012 | 84.608
4.5 | 0.598 | 0.00663 | -0.013 | 90.265
5 | 0.654 | 0.00682 | -0.013 | 95.817
5.5 | 0.707 | 0.00698 | -0.014 | 101.394
6 | 0.758 | 0.00724 | -0.014 | 104.719
6.5 | 0.804 | 0.00751 | -0.015 | 107.004
7 | 0.845 | 0.00774 | -0.015 | 109.108
7.5 | 0.88 | 0.00813 | -0.016 | 108.335
8 | 0.909 | 0.00795 | -0.016 | 114.356
8.5 | 0.93 | 0.00835 | -0.017 | 111.354
9 | 0.942 | 0.01007 | -0.017 | 93.62
9.5 | 0.945 | 0.01074 | -0.018 | 87.996
10 | 0.936 | 0.0115 | -0.018 | 81.371
10.5 | 0.915 | 0.01256 | -0.019 | 72.824
11 | 0.878 | 0.01454 | -0.019 | 60.37
11.5 | 0.827 | 0.01825 | -0.019 | 45.306
12 | 0.671 | 0.07498 | -0.011 | 8.95
12.5 | 0.627 | 0.08146 | -0.011 | 7.701
13 | 0.581 | 0.08442 | -0.012 | 6.877
13.5 | 0.526 | 0.0927 | -0.011 | 5.671
14 | 0.46 | 0.09749 | -0.012 | 4.714
14.5 | 0.387 | 0.1003 | -0.012 | 3.857

## 126. Re 14M Mach 0.25 (2)
BIGFOIL.COM POLAR EXPORT
NACA64-111 a=0.0
NACA64-111 a=0.0 |  |  |  | Cl Max: | 1.5974 | at alpha= | 15 | deg
XFOIL ncrit=9 |  |  |  | L/D Max: | 126.338 | at alpha= | 8.5 | deg
Re: | 14000000 |  |  | Cd Min: | 0.22699 | at alpha= | -19.5 | deg
Mach: | 0.25 |  |  | Cl=0 at alpha= | -0.51601 | deg
|  |  |  | @ Cl=0.1, Cd= | 0.0038294
|  |  |  | @ Cl=0.4, Cd= | 0.0053097
|  |  |  | @ Cl=0.6, Cd= | 0.0060482
alpha (deg) | Cl | Cd | Cm | Cl/Cd
-19.5 | -0.8598 | 0.22699 | 0.0746 | -3.7878
-19 | -0.8768 | 0.20709 | 0.0641 | -4.2339
-18.5 | -0.8872 | 0.19156 | 0.0548 | -4.6314
-18 | -1.2897 | 0.09354 | -0.0145 | -13.7877
-17.5 | -1.3482 | 0.07306 | -0.0299 | -18.4533
-17 | -1.3985 | 0.0577 | -0.0408 | -24.2374
-16.5 | -1.426 | 0.04762 | -0.0461 | -29.9454
-16 | -1.4571 | 0.03874 | -0.0489 | -37.6123
-15.5 | -1.4879 | 0.03146 | -0.0483 | -47.295
-15 | -1.5155 | 0.02585 | -0.044 | -58.6267
-14.5 | -1.5347 | 0.02219 | -0.036 | -69.1618
-14 | -1.5261 | 0.01943 | -0.0288 | -78.5435
-13 | -1.4514 | 0.01551 | -0.0206 | -93.5783
-12.5 | -1.404 | 0.01415 | -0.0176 | -99.2226
-12 | -1.3536 | 0.01284 | -0.015 | -105.4206
-11.5 | -1.2995 | 0.01184 | -0.013 | -109.7551
-11 | -1.2433 | 0.01104 | -0.0113 | -112.6178
-10.5 | -1.1855 | 0.01042 | -0.01 | -113.7716
-10 | -1.1276 | 0.00982 | -0.0088 | -114.8269
-9.5 | -1.0702 | 0.00913 | -0.0077 | -117.218
-9 | -1.0119 | 0.00859 | -0.0068 | -117.7998
-8.5 | -0.9528 | 0.00816 | -0.0062 | -116.7647
-8 | -0.8933 | 0.00781 | -0.0057 | -114.379
-7.5 | -0.8337 | 0.00749 | -0.0054 | -111.3084
-7 | -0.7745 | 0.00709 | -0.0051 | -109.2384
-6.5 | -0.7151 | 0.00677 | -0.0049 | -105.6278
-6 | -0.6553 | 0.00652 | -0.0048 | -100.5061
-5 | -0.5357 | 0.00607 | -0.005 | -88.2537
-4.5 | -0.4759 | 0.00587 | -0.0052 | -81.0733
-4 | -0.4159 | 0.0057 | -0.0054 | -72.9649
-3.5 | -0.356 | 0.00553 | -0.0057 | -64.3761
-3 | -0.2961 | 0.00538 | -0.0061 | -55.0372
-2.5 | -0.2362 | 0.00526 | -0.0065 | -44.9049
-2 | -0.1764 | 0.00514 | -0.0069 | -34.3191
-1.5 | -0.1168 | 0.00493 | -0.0073 | -23.6917
-0.5 | 0.0019 | 0.0044 | -0.0083 | 0.43182
0 | 0.0604 | 0.00395 | -0.0088 | 15.2911
0.5 | 0.1195 | 0.00377 | -0.0094 | 31.6976
1 | 0.1786 | 0.00393 | -0.0099 | 45.4453
1.5 | 0.2364 | 0.00448 | -0.0104 | 52.7679
2 | 0.2954 | 0.00475 | -0.0108 | 62.1895
2.5 | 0.3543 | 0.00507 | -0.0112 | 69.8817
3 | 0.4134 | 0.00538 | -0.0115 | 76.8401
3.5 | 0.4726 | 0.00563 | -0.0119 | 83.9432
4 | 0.5321 | 0.00583 | -0.0122 | 91.2693
4.5 | 0.5916 | 0.00602 | -0.0124 | 98.2724
5 | 0.6511 | 0.00622 | -0.0126 | 104.6785
5.5 | 0.7103 | 0.00647 | -0.0128 | 109.7836
6 | 0.7696 | 0.0067 | -0.0128 | 114.8657
6.5 | 0.8284 | 0.00701 | -0.0128 | 118.174
7 | 0.8874 | 0.00729 | -0.0127 | 121.7284
7.5 | 0.946 | 0.00763 | -0.0124 | 123.9843
8 | 1.0042 | 0.00803 | -0.012 | 125.056
8.5 | 1.0625 | 0.00841 | -0.0116 | 126.3377
9 | 1.1199 | 0.00887 | -0.0109 | 126.257
9.5 | 1.1763 | 0.00945 | -0.0099 | 124.4762
10 | 1.2329 | 0.00997 | -0.0089 | 123.661
10.5 | 1.2886 | 0.01054 | -0.0077 | 122.2581
11 | 1.3423 | 0.01122 | -0.006 | 119.6346
11.5 | 1.3918 | 0.01194 | -0.0035 | 116.5662
12 | 1.4409 | 0.01306 | -0.0011 | 110.3292
12.5 | 1.4898 | 0.01409 | 0.0014 | 105.7346
13 | 1.5347 | 0.01527 | 0.0045 | 100.5043
13.5 | 1.5714 | 0.01679 | 0.0086 | 93.5914
14 | 1.5874 | 0.0183 | 0.0158 | 86.7432
14.5 | 1.5965 | 0.02054 | 0.0222 | 77.7264
15 | 1.5974 | 0.02388 | 0.0275 | 66.8928
15.5 | 1.5961 | 0.02799 | 0.0313 | 57.0239
16 | 1.5876 | 0.03326 | 0.0335 | 47.733
16.5 | 1.5604 | 0.041 | 0.0336 | 38.0585
17 | 1.5289 | 0.05032 | 0.0311 | 30.3835
17.5 | 1.5004 | 0.06075 | 0.0265 | 24.6979
18 | 1.475 | 0.07212 | 0.0201 | 20.452
18.5 | 1.4202 | 0.08953 | 0.0085 | 15.8628
19 | 1.3829 | 0.10573 | -0.0025 | 13.0795
19.5 | 1.3133 | 0.1287 | -0.0186 | 10.2044
20 | 1.0456 | 0.19852 | -0.0685 | 5.267

## 127. Re 14M Mach 0.50 (1)
BIGFOIL.COM POLAR EXPORT
NACA64-111 a=0.0
NACA64-111 a=0.0 |  |  |  | Cl Max: | 1.096 | at alpha= | 20 | deg
JavaFoil+Calcfoil stall+Eppler ext transition |  |  |  | L/D Max: | 103.171 | at alpha= | 6 | deg
Re: | 14000000 |  |  | Cd Min: | 0.0046 | at alpha= | -0.5 | deg
Mach: | 0.5 |  |  | Cl=0 at alpha= | -0.48529 | deg
|  |  |  | @ Cl=0.1, Cd= | 0.004778
|  |  |  | @ Cl=0.4, Cd= | 0.0056973
|  |  |  | @ Cl=0.6, Cd= | 0.00686
alpha (deg) | Cl | Cd | Cm | Cl/Cd
-20 | -1.056 | 0.16121 | 0.007 | -6.551
-19.5 | -1.029 | 0.15654 | 0.007 | -6.573
-19 | -1.001 | 0.15157 | 0.007 | -6.607
-18.5 | -0.98 | 0.13538 | 0.007 | -7.241
-18 | -0.952 | 0.1326 | 0.006 | -7.182
-17.5 | -0.925 | 0.12553 | 0.006 | -7.366
-17 | -0.896 | 0.12359 | 0.006 | -7.249
-16.5 | -0.87 | 0.11651 | 0.005 | -7.465
-16 | -0.844 | 0.11251 | 0.005 | -7.504
-15.5 | -0.819 | 0.1032 | 0.005 | -7.94
-15 | -0.792 | 0.09758 | 0.005 | -8.121
-14.5 | -0.772 | 0.08663 | 0.005 | -8.91
-14 | -0.795 | 0.0486 | 0.006 | -16.364
-13.5 | -0.706 | 0.09548 | 0.003 | -7.397
-13 | -0.68 | 0.08698 | 0.003 | -7.821
-12.5 | -0.651 | 0.08689 | 0.003 | -7.492
-12 | -0.686 | 0.03755 | 0.004 | -18.263
-11.5 | -0.71 | 0.01678 | 0.004 | -42.297
-11 | -0.689 | 0.01384 | 0.004 | -49.783
-10.5 | -0.543 | 0.07071 | 0.002 | -7.684
-10 | -0.519 | 0.06161 | 0.001 | -8.425
-9.5 | -0.547 | 0.02553 | 0.002 | -21.424
-9 | -0.567 | 0.01131 | 0.001 | -50.141
-8.5 | -0.54 | 0.01057 | 0.001 | -51.049
-8 | -0.408 | 0.05288 | 0 | -7.71
-7.5 | -0.382 | 0.04697 | 0 | -8.136
-7 | -0.439 | 0.00954 | -0.001 | -46.018
-6.5 | -0.62 | 0.0091 | -0.001 | -68.182
-6 | -0.641 | 0.00843 | -0.002 | -76.112
-5.5 | -0.618 | 0.00802 | -0.002 | -76.99
-5 | -0.576 | 0.00765 | -0.003 | -75.279
-4.5 | -0.524 | 0.00727 | -0.004 | -72.038
-4 | -0.466 | 0.00697 | -0.004 | -66.836
-3.5 | -0.404 | 0.00676 | -0.005 | -59.755
-3 | -0.339 | 0.00657 | -0.005 | -51.644
-2.5 | -0.273 | 0.0064 | -0.006 | -42.706
-2 | -0.206 | 0.00619 | -0.006 | -33.281
-1.5 | -0.138 | 0.00538 | -0.007 | -25.718
-1 | -0.07 | 0.00504 | -0.008 | -13.958
-0.5 | -0.002 | 0.0046 | -0.008 | -0.443
0 | 0.066 | 0.00464 | -0.009 | 14.317
0.5 | 0.135 | 0.00492 | -0.009 | 27.389
1 | 0.203 | 0.00512 | -0.01 | 39.658
1.5 | 0.271 | 0.00537 | -0.011 | 50.431
2 | 0.339 | 0.00567 | -0.011 | 59.777
2.5 | 0.406 | 0.0057 | -0.012 | 71.173
3 | 0.472 | 0.00639 | -0.012 | 73.957
3.5 | 0.537 | 0.00663 | -0.013 | 81.074
4 | 0.6 | 0.00686 | -0.013 | 87.546
4.5 | 0.661 | 0.00712 | -0.014 | 92.835
5 | 0.717 | 0.00746 | -0.015 | 96.138
5.5 | 0.768 | 0.00785 | -0.015 | 97.828
6 | 0.805 | 0.0078 | -0.016 | 103.171
6.5 | 0.813 | 0.00826 | -0.016 | 98.459
7 | 0.743 | 0.01066 | -0.017 | 69.715
7.5 | 0.505 | 0.01518 | -0.016 | 33.26
8 | 0.561 | 0.01169 | -0.018 | 47.975
8.5 | 0.486 | 0.05393 | -0.01 | 9.002
9 | 0.519 | 0.05243 | -0.012 | 9.902
9.5 | 0.654 | 0.01321 | -0.02 | 49.465
10 | 0.678 | 0.01503 | -0.02 | 45.119
10.5 | 0.6 | 0.06173 | -0.013 | 9.719
11 | 0.617 | 0.07625 | -0.011 | 8.091
11.5 | 0.767 | 0.01754 | -0.021 | 43.74
12 | 0.784 | 0.0221 | -0.021 | 35.446
12.5 | 0.723 | 0.06476 | -0.017 | 11.169
13 | 0.726 | 0.08819 | -0.014 | 8.237
13.5 | 0.859 | 0.02951 | -0.022 | 29.091
14 | 0.81 | 0.07022 | -0.019 | 11.538
14.5 | 0.809 | 0.09528 | -0.016 | 8.494
15 | 0.836 | 0.10104 | -0.016 | 8.277
15.5 | 0.861 | 0.10791 | -0.016 | 7.983
16 | 0.885 | 0.11228 | -0.016 | 7.882
16.5 | 0.913 | 0.11589 | -0.017 | 7.882
17 | 0.944 | 0.11747 | -0.018 | 8.039
17.5 | 0.968 | 0.1265 | -0.018 | 7.656
18 | 0.987 | 0.14472 | -0.017 | 6.823
18.5 | 1.015 | 0.14621 | -0.018 | 6.939
19 | 1.042 | 0.15206 | -0.019 | 6.853
19.5 | 1.07 | 0.15546 | -0.019 | 6.88
20 | 1.096 | 0.16367 | -0.02 | 6.695

## 128. Re 14M Mach 0.50 (2)
BIGFOIL.COM POLAR EXPORT
NACA64-111 a=0.0
NACA64-111 a=0.0 |  |  |  | Cl Max: | 1.0693 | at alpha= | 7.5 | deg
XFOIL ncrit=9 |  |  |  | L/D Max: | 120.637 | at alpha= | 6.5 | deg
Re: | 14000000 |  |  | Cd Min: | 0.27784 | at alpha= | -20 | deg
Mach: | 0.5 |  |  | Cl=0 at alpha= | -0.5253 | deg
|  |  |  | @ Cl=0.1, Cd= | 0.0037825
|  |  |  | @ Cl=0.4, Cd= | 0.0053038
|  |  |  | @ Cl=0.6, Cd= | 0.0061462
alpha (deg) | Cl | Cd | Cm | Cl/Cd
-20 | -0.9295 | 0.27784 | 0.1029 | -3.3455
-19.5 | -0.9084 | 0.26877 | 0.0973 | -3.3798
-19 | -0.8862 | 0.2606 | 0.0919 | -3.4006
-18.5 | -0.8642 | 0.25197 | 0.0864 | -3.4298
-18 | -0.8436 | 0.24245 | 0.0808 | -3.4795
-17.5 | -0.8244 | 0.23218 | 0.0751 | -3.5507
-17 | -0.8062 | 0.22179 | 0.0692 | -3.635
-16.5 | -0.7871 | 0.21225 | 0.0636 | -3.7084
-16 | -0.7661 | 0.20381 | 0.0583 | -3.7589
-15.5 | -0.7475 | 0.19435 | 0.0528 | -3.8462
-15 | -0.7343 | 0.18309 | 0.0465 | -4.0106
-14.5 | -0.7198 | 0.17273 | 0.0406 | -4.1672
-14 | -0.7092 | 0.16165 | 0.0342 | -4.3873
-13.5 | -0.6945 | 0.15216 | 0.0286 | -4.5643
-13 | -0.6888 | 0.14065 | 0.0219 | -4.8973
-12.5 | -0.6846 | 0.1298 | 0.0156 | -5.2743
-12 | -0.6828 | 0.11905 | 0.0094 | -5.7354
-11.5 | -0.6917 | 0.10626 | 0.0013 | -6.5095
-11 | -0.7027 | 0.09375 | -0.0069 | -7.4955
-10 | -0.7255 | 0.0677 | -0.0259 | -10.7164
-9.5 | -0.7443 | 0.0551 | -0.0364 | -13.5082
-9 | -0.7718 | 0.04573 | -0.042 | -16.8773
-8.5 | -0.8089 | 0.03853 | -0.0417 | -20.994
-8 | -0.8417 | 0.03297 | -0.0347 | -25.5293
-7.5 | -0.8538 | 0.02524 | -0.0294 | -33.8273
-7 | -0.8537 | 0.01634 | -0.0235 | -52.246
-6.5 | -0.8296 | 0.00932 | -0.0173 | -89.0129
-6 | -0.7649 | 0.0077 | -0.0137 | -99.3377
-5.5 | -0.6933 | 0.00702 | -0.0115 | -98.7607
-5 | -0.6211 | 0.00661 | -0.0101 | -93.9637
-4.5 | -0.5495 | 0.00627 | -0.0091 | -87.6396
-4 | -0.4785 | 0.006 | -0.0084 | -79.75
-3.5 | -0.408 | 0.00579 | -0.0081 | -70.4663
-3 | -0.3383 | 0.00559 | -0.008 | -60.5188
-2.5 | -0.2689 | 0.00542 | -0.0081 | -49.6125
-1.5 | -0.1316 | 0.00508 | -0.0086 | -25.9055
-1 | -0.0638 | 0.0048 | -0.009 | -13.2917
-0.5 | 0.0034 | 0.00443 | -0.0095 | 0.76749
0 | 0.0696 | 0.00385 | -0.01 | 18.0779
0.5 | 0.1372 | 0.0037 | -0.0106 | 37.0811
1 | 0.205 | 0.0038 | -0.0112 | 53.9474
1.5 | 0.2699 | 0.00452 | -0.0115 | 59.7124
2 | 0.337 | 0.00491 | -0.0119 | 68.6354
2.5 | 0.4042 | 0.00533 | -0.012 | 75.8349
3 | 0.4719 | 0.0057 | -0.0121 | 82.7895
3.5 | 0.5408 | 0.00595 | -0.012 | 90.8908
4 | 0.6102 | 0.00618 | -0.0117 | 98.7379
4.5 | 0.6803 | 0.00643 | -0.0113 | 105.8009
5 | 0.7507 | 0.00675 | -0.0105 | 111.2148
5.5 | 0.8217 | 0.00708 | -0.0094 | 116.0593
6 | 0.8931 | 0.0075 | -0.0078 | 119.08
6.5 | 0.9651 | 0.008 | -0.0057 | 120.6375
7 | 1.0331 | 0.009 | -0.0022 | 114.7889
7.5 | 1.0693 | 0.01249 | 0.0051 | 85.6125
8 | 1.0657 | 0.01941 | 0.0142 | 54.9047
8.5 | 1.0419 | 0.02505 | 0.0244 | 41.5928
9 | 1.0049 | 0.03082 | 0.0318 | 32.6055
9.5 | 0.9698 | 0.03804 | 0.034 | 25.4942
10.5 | 0.9045 | 0.05823 | 0.0243 | 15.5332
11 | 0.8788 | 0.07117 | 0.0147 | 12.3479
11.5 | 0.8647 | 0.0857 | 0.0044 | 10.0898
12 | 0.8502 | 0.09986 | -0.0048 | 8.5139
12.5 | 0.8411 | 0.11271 | -0.0131 | 7.4625

## 129. Re 16M Mach 0.00 (1)
BIGFOIL.COM POLAR EXPORT
NACA64-111 a=0.0
NACA64-111 a=0.0 |  |  |  | Cl Max: | 1.011 | at alpha= | 11 | deg
JavaFoil+Calcfoil stall+Eppler ext transition |  |  |  | L/D Max: | 120.771 | at alpha= | 9 | deg
Re: | 16000000 |  |  | Cd Min: | 0.00478 | at alpha= | 0 | deg
Mach: | 0 |  |  | Cl=0 at alpha= | -0.48305 | deg
|  |  |  | @ Cl=0.1, Cd= | 0.0048588
|  |  |  | @ Cl=0.4, Cd= | 0.0059241
|  |  |  | @ Cl=0.6, Cd= | 0.0064545
alpha (deg) | Cl | Cd | Cm | Cl/Cd
-16 | -0.609 | 0.11332 | 0.004 | -5.376
-15.5 | -0.63 | 0.10857 | 0.004 | -5.799
-15 | -0.649 | 0.10347 | 0.003 | -6.273
-14.5 | -0.67 | 0.09368 | 0.003 | -7.152
-14 | -0.688 | 0.08777 | 0.003 | -7.839
-13.5 | -0.704 | 0.08185 | 0.003 | -8.607
-13 | -0.718 | 0.07752 | 0.003 | -9.256
-12.5 | -0.744 | 0.06181 | 0.003 | -12.039
-12 | -0.866 | 0.01481 | 0.004 | -58.486
-11.5 | -0.896 | 0.01134 | 0.004 | -78.974
-11 | -0.899 | 0.01081 | 0.003 | -83.141
-10.5 | -0.899 | 0.01001 | 0.003 | -89.878
-10 | -0.889 | 0.00946 | 0.002 | -93.948
-9.5 | -0.873 | 0.0091 | 0.002 | -95.924
-9 | -0.851 | 0.00873 | 0.001 | -97.574
-8.5 | -0.825 | 0.00836 | 0.001 | -98.628
-8 | -0.794 | 0.00807 | 0 | -98.321
-7.5 | -0.757 | 0.00779 | 0 | -97.177
-7 | -0.717 | 0.00758 | -0.001 | -94.628
-6.5 | -0.671 | 0.00733 | -0.001 | -91.611
-6 | -0.623 | 0.00708 | -0.002 | -87.887
-5.5 | -0.572 | 0.0069 | -0.002 | -82.925
-5 | -0.519 | 0.0067 | -0.003 | -77.473
-4.5 | -0.465 | 0.00652 | -0.003 | -71.304
-4 | -0.409 | 0.00635 | -0.004 | -64.481
-3.5 | -0.353 | 0.0062 | -0.004 | -56.885
-3 | -0.295 | 0.00608 | -0.005 | -48.565
-2.5 | -0.237 | 0.00596 | -0.005 | -39.861
-2 | -0.179 | 0.00582 | -0.006 | -30.724
-1.5 | -0.12 | 0.00524 | -0.006 | -22.873
-1 | -0.061 | 0.005 | -0.007 | -12.193
-0.5 | -0.002 | 0.0049 | -0.007 | -0.361
0 | 0.057 | 0.00478 | -0.008 | 12.035
0.5 | 0.117 | 0.00489 | -0.008 | 23.87
1 | 0.176 | 0.005 | -0.009 | 35.214
1.5 | 0.235 | 0.00518 | -0.009 | 45.295
2 | 0.294 | 0.00538 | -0.01 | 54.592
2.5 | 0.352 | 0.00568 | -0.01 | 62.069
3 | 0.411 | 0.00598 | -0.011 | 68.631
3.5 | 0.468 | 0.00646 | -0.011 | 72.509
4 | 0.525 | 0.00623 | -0.012 | 84.305
4.5 | 0.58 | 0.0064 | -0.012 | 90.674
5 | 0.635 | 0.00655 | -0.013 | 96.971
5.5 | 0.688 | 0.00676 | -0.013 | 101.862
6 | 0.739 | 0.00692 | -0.014 | 106.845
6.5 | 0.786 | 0.00715 | -0.014 | 109.925
7 | 0.83 | 0.00734 | -0.015 | 113.091
7.5 | 0.871 | 0.00763 | -0.015 | 114.149
8 | 0.907 | 0.00796 | -0.016 | 113.871
8.5 | 0.938 | 0.00835 | -0.016 | 112.321
9 | 0.964 | 0.00798 | -0.017 | 120.771
9.5 | 0.985 | 0.00846 | -0.017 | 116.382
10 | 1 | 0.0102 | -0.018 | 98.003
10.5 | 1.009 | 0.01074 | -0.018 | 93.95
11 | 1.011 | 0.01138 | -0.019 | 88.844
11.5 | 1.005 | 0.01227 | -0.019 | 81.952
12 | 0.993 | 0.01352 | -0.019 | 73.427
12.5 | 0.974 | 0.01531 | -0.019 | 63.606
13 | 0.958 | 0.01613 | -0.02 | 59.386
13.5 | 0.91 | 0.02414 | -0.019 | 37.716
14 | 0.877 | 0.02807 | -0.02 | 31.246
14.5 | 0.811 | 0.04714 | -0.019 | 17.202
15 | 0.734 | 0.08386 | -0.015 | 8.759
15.5 | 0.7 | 0.09448 | -0.015 | 7.405
16 | 0.668 | 0.10277 | -0.014 | 6.499

## 130. Re 16M Mach 0.00 (2)
BIGFOIL.COM POLAR EXPORT
NACA64-111 a=0.0
NACA64-111 a=0.0 |  |  |  | Cl Max: | 1.7927 | at alpha= | 18.5 | deg
XFOIL ncrit=9 |  |  |  | L/D Max: | 132.309 | at alpha= | 9.5 | deg
Re: | 16000000 |  |  | Cd Min: | 0.03877 | at alpha= | 20 | deg
Mach: | 0 |  |  | Cl=0 at alpha= | -0.51311 | deg
|  |  |  | @ Cl=0.1, Cd= | 0.0039207
|  |  |  | @ Cl=0.4, Cd= | 0.0052461
|  |  |  | @ Cl=0.6, Cd= | 0.0059132
alpha (deg) | Cl | Cd | Cm | Cl/Cd
-20 | -1.7853 | 0.03165 | -0.0349 | -56.4076
-19.5 | -1.7768 | 0.02843 | -0.0337 | -62.4974
-19 | -1.7718 | 0.02529 | -0.0314 | -70.0593
-18.5 | -1.7671 | 0.02255 | -0.028 | -78.3636
-18 | -1.7555 | 0.02063 | -0.0241 | -85.0945
-17.5 | -1.7439 | 0.0192 | -0.019 | -90.8281
-17 | -1.725 | 0.01809 | -0.0141 | -95.3566
-16.5 | -1.6903 | 0.01706 | -0.0118 | -99.0797
-16 | -1.6518 | 0.01609 | -0.0099 | -102.66
-15.5 | -1.6103 | 0.0152 | -0.0085 | -105.9408
-15 | -1.5666 | 0.01437 | -0.0073 | -109.0188
-14.5 | -1.5221 | 0.01349 | -0.0062 | -112.8317
-14 | -1.4766 | 0.01259 | -0.0052 | -117.2836
-13.5 | -1.4315 | 0.01195 | -0.0039 | -119.7908
-13 | -1.3832 | 0.01135 | -0.0032 | -121.8678
-12.5 | -1.3329 | 0.01084 | -0.0027 | -122.9613
-12 | -1.2817 | 0.01035 | -0.0024 | -123.8357
-11.5 | -1.2297 | 0.0099 | -0.0022 | -124.2121
-10.5 | -1.1242 | 0.00901 | -0.0019 | -124.7725
-10 | -1.0714 | 0.00851 | -0.0018 | -125.8989
-9.5 | -1.0173 | 0.00814 | -0.0018 | -124.9754
-9 | -0.9626 | 0.00782 | -0.0019 | -123.0946
-8.5 | -0.9075 | 0.00753 | -0.0021 | -120.5179
-8 | -0.852 | 0.00726 | -0.0022 | -117.3554
-7.5 | -0.7965 | 0.00697 | -0.0024 | -114.2755
-7 | -0.7408 | 0.00667 | -0.0026 | -111.0645
-6.5 | -0.6846 | 0.00643 | -0.0029 | -106.4697
-6 | -0.6281 | 0.00624 | -0.0032 | -100.6571
-5.5 | -0.5713 | 0.00605 | -0.0036 | -94.4298
-5 | -0.5146 | 0.00583 | -0.0039 | -88.2676
-4 | -0.4003 | 0.00552 | -0.0047 | -72.5181
-3.5 | -0.3429 | 0.00538 | -0.0052 | -63.7361
-3 | -0.2855 | 0.00526 | -0.0056 | -54.2776
-2.5 | -0.228 | 0.00515 | -0.006 | -44.2718
-2 | -0.1704 | 0.00503 | -0.0065 | -33.8767
-1.5 | -0.113 | 0.00485 | -0.007 | -23.299
-1 | -0.0557 | 0.00466 | -0.0074 | -11.9528
-0.5 | 0.0015 | 0.00443 | -0.008 | 0.3386
0 | 0.0583 | 0.00412 | -0.0085 | 14.1505
0.5 | 0.1148 | 0.00385 | -0.009 | 29.8182
1 | 0.1713 | 0.00413 | -0.0096 | 41.477
1.5 | 0.2276 | 0.00453 | -0.01 | 50.2428
2 | 0.2847 | 0.00472 | -0.0105 | 60.3178
2.5 | 0.3415 | 0.00497 | -0.011 | 68.7123
3 | 0.3983 | 0.00524 | -0.0114 | 76.0115
4 | 0.5122 | 0.00565 | -0.0122 | 90.6549
4.5 | 0.5692 | 0.00581 | -0.0126 | 97.969
5 | 0.6259 | 0.006 | -0.013 | 104.3167
5.5 | 0.6825 | 0.0062 | -0.0133 | 110.0806
6 | 0.7388 | 0.00642 | -0.0137 | 115.0779
6.5 | 0.7948 | 0.00665 | -0.014 | 119.5188
7 | 0.8504 | 0.00692 | -0.0142 | 122.8902
7.5 | 0.9059 | 0.00717 | -0.0145 | 126.3459
8 | 0.9607 | 0.00749 | -0.0146 | 128.2644
9 | 1.0696 | 0.00813 | -0.0149 | 131.5621
9.5 | 1.1233 | 0.00849 | -0.0149 | 132.3086
10 | 1.1758 | 0.00895 | -0.0148 | 131.3743
10.5 | 1.2278 | 0.0094 | -0.0146 | 130.617
11 | 1.2797 | 0.00979 | -0.0144 | 130.715
11.5 | 1.3303 | 0.01022 | -0.0139 | 130.1663
12 | 1.3778 | 0.01062 | -0.0129 | 129.7363
12.5 | 1.4263 | 0.01129 | -0.0123 | 126.333
13 | 1.4735 | 0.01202 | -0.0115 | 122.5874
14 | 1.5643 | 0.01351 | -0.0095 | 115.7883
14.5 | 1.6074 | 0.01428 | -0.0082 | 112.563
15 | 1.6482 | 0.01509 | -0.0066 | 109.2247
15.5 | 1.6856 | 0.01598 | -0.0046 | 105.4819
16 | 1.7144 | 0.01689 | -0.001 | 101.5038
16.5 | 1.729 | 0.01799 | 0.0045 | 96.1089
17 | 1.7463 | 0.01941 | 0.0085 | 89.9691
17.5 | 1.7593 | 0.0214 | 0.0122 | 82.2103
18 | 1.775 | 0.0235 | 0.0149 | 75.5319
18.5 | 1.7927 | 0.02567 | 0.0169 | 69.8364
19 | 1.7912 | 0.0296 | 0.0191 | 60.5135
19.5 | 1.7903 | 0.03391 | 0.0204 | 52.7956
20 | 1.7878 | 0.03877 | 0.0207 | 46.113

## 131. Re 16M Mach 0.10 (1)
BIGFOIL.COM POLAR EXPORT
NACA64-111 a=0.0
NACA64-111 a=0.0 |  |  |  | Cl Max: | 0.999 | at alpha= | 10.5 | deg
JavaFoil+Calcfoil stall+Eppler ext transition |  |  |  | L/D Max: | 119.144 | at alpha= | 9 | deg
Re: | 16000000 |  |  | Cd Min: | 0.00479 | at alpha= | 0 | deg
Mach: | 0.1 |  |  | Cl=0 at alpha= | -0.48333 | deg
|  |  |  | @ Cl=0.1, Cd= | 0.0048541
|  |  |  | @ Cl=0.4, Cd= | 0.0059407
|  |  |  | @ Cl=0.6, Cd= | 0.0064518
alpha (deg) | Cl | Cd | Cm | Cl/Cd
-15.5 | -0.588 | 0.10913 | 0.004 | -5.387
-15 | -0.61 | 0.10498 | 0.003 | -5.812
-14.5 | -0.634 | 0.09582 | 0.003 | -6.618
-14 | -0.655 | 0.09021 | 0.003 | -7.265
-13.5 | -0.674 | 0.08558 | 0.003 | -7.875
-13 | -0.692 | 0.07952 | 0.003 | -8.699
-12.5 | -0.71 | 0.07129 | 0.003 | -9.963
-12 | -0.739 | 0.05578 | 0.003 | -13.248
-11.5 | -0.865 | 0.01278 | 0.003 | -67.693
-11 | -0.882 | 0.01117 | 0.003 | -78.951
-10.5 | -0.889 | 0.01042 | 0.003 | -85.335
-10 | -0.882 | 0.00956 | 0.002 | -92.204
-9.5 | -0.868 | 0.00915 | 0.002 | -94.866
-9 | -0.849 | 0.00881 | 0.001 | -96.358
-8.5 | -0.824 | 0.00844 | 0.001 | -97.599
-8 | -0.794 | 0.00816 | 0 | -97.332
-7.5 | -0.759 | 0.00786 | 0 | -96.556
-7 | -0.719 | 0.00759 | -0.001 | -94.681
-6.5 | -0.673 | 0.00736 | -0.001 | -91.464
-6 | -0.625 | 0.00715 | -0.002 | -87.371
-5.5 | -0.574 | 0.00691 | -0.002 | -83.038
-5 | -0.521 | 0.0067 | -0.003 | -77.779
-4.5 | -0.467 | 0.00652 | -0.003 | -71.653
-4 | -0.411 | 0.00638 | -0.004 | -64.443
-3.5 | -0.355 | 0.00624 | -0.004 | -56.867
-3 | -0.297 | 0.00608 | -0.005 | -48.863
-2.5 | -0.239 | 0.00597 | -0.005 | -39.99
-2 | -0.18 | 0.00585 | -0.006 | -30.738
-1.5 | -0.121 | 0.00523 | -0.006 | -23.041
-1 | -0.061 | 0.00501 | -0.007 | -12.225
-0.5 | -0.002 | 0.00491 | -0.007 | -0.362
0 | 0.058 | 0.00479 | -0.008 | 12.072
0.5 | 0.117 | 0.00488 | -0.008 | 24.046
1 | 0.177 | 0.00501 | -0.009 | 35.326
1.5 | 0.236 | 0.00519 | -0.009 | 45.494
2 | 0.295 | 0.00541 | -0.01 | 54.525
2.5 | 0.354 | 0.00566 | -0.01 | 62.557
3 | 0.413 | 0.00602 | -0.011 | 68.508
3.5 | 0.47 | 0.00644 | -0.011 | 72.992
4 | 0.527 | 0.00623 | -0.012 | 84.685
4.5 | 0.583 | 0.00639 | -0.012 | 91.259
5 | 0.638 | 0.00659 | -0.013 | 96.772
5.5 | 0.691 | 0.00676 | -0.013 | 102.19
6 | 0.742 | 0.00698 | -0.014 | 106.236
6.5 | 0.789 | 0.00716 | -0.014 | 110.21
7 | 0.833 | 0.00742 | -0.015 | 112.307
7.5 | 0.872 | 0.00771 | -0.015 | 113.168
8 | 0.908 | 0.00798 | -0.016 | 113.746
8.5 | 0.938 | 0.00837 | -0.016 | 112.043
9 | 0.962 | 0.00808 | -0.017 | 119.144
9.5 | 0.981 | 0.00856 | -0.017 | 114.634
10 | 0.994 | 0.01033 | -0.018 | 96.246
10.5 | 0.999 | 0.01091 | -0.018 | 91.649
11 | 0.998 | 0.01159 | -0.019 | 86.091
11.5 | 0.987 | 0.01274 | -0.019 | 77.488
12 | 0.97 | 0.01415 | -0.019 | 68.562
12.5 | 0.939 | 0.01736 | -0.019 | 54.111
13 | 0.907 | 0.02156 | -0.019 | 42.06
13.5 | 0.847 | 0.03673 | -0.018 | 23.049
14 | 0.809 | 0.04319 | -0.018 | 18.73
14.5 | 0.727 | 0.07976 | -0.015 | 9.112
15 | 0.687 | 0.09193 | -0.014 | 7.472
15.5 | 0.652 | 0.0999 | -0.014 | 6.528

## 132. Re 16M Mach 0.10 (2)
BIGFOIL.COM POLAR EXPORT
NACA64-111 a=0.0
NACA64-111 a=0.0 |  |  |  | Cl Max: | 1.7734 | at alpha= | 18.5 | deg
XFOIL ncrit=9 |  |  |  | L/D Max: | 131.746 | at alpha= | 9.5 | deg
Re: | 16000000 |  |  | Cd Min: | 0.04639 | at alpha= | 20 | deg
Mach: | 0.1 |  |  | Cl=0 at alpha= | -0.51389 | deg
|  |  |  | @ Cl=0.1, Cd= | 0.0039137
|  |  |  | @ Cl=0.4, Cd= | 0.0052218
|  |  |  | @ Cl=0.6, Cd= | 0.0059155
alpha (deg) | Cl | Cd | Cm | Cl/Cd
-20 | -1.7297 | 0.04006 | -0.0387 | -43.1777
-19.5 | -1.7307 | 0.03514 | -0.0388 | -49.2516
-19 | -1.7334 | 0.03057 | -0.0379 | -56.7026
-18.5 | -1.7368 | 0.02651 | -0.0356 | -65.5149
-18 | -1.7347 | 0.02339 | -0.0321 | -74.1642
-17.5 | -1.726 | 0.02117 | -0.0279 | -81.5305
-17 | -1.7219 | 0.01935 | -0.0215 | -88.9871
-16.5 | -1.6998 | 0.01813 | -0.0168 | -93.7562
-16 | -1.6639 | 0.01698 | -0.0143 | -97.9918
-15.5 | -1.6238 | 0.01595 | -0.0122 | -101.8056
-15 | -1.5807 | 0.015 | -0.0106 | -105.38
-14 | -1.4888 | 0.01323 | -0.008 | -112.5321
-13.5 | -1.4434 | 0.0125 | -0.0064 | -115.472
-13 | -1.3958 | 0.01172 | -0.0052 | -119.0956
-12.5 | -1.3454 | 0.0111 | -0.0045 | -121.2072
-12 | -1.2936 | 0.01057 | -0.004 | -122.3841
-11.5 | -1.2408 | 0.01008 | -0.0036 | -123.0952
-11 | -1.1875 | 0.00962 | -0.0032 | -123.4407
-10.5 | -1.1335 | 0.00919 | -0.003 | -123.3406
-10 | -1.0801 | 0.00865 | -0.0027 | -124.8671
-9.5 | -1.0256 | 0.00823 | -0.0026 | -124.6173
-9 | -0.9703 | 0.00789 | -0.0026 | -122.9785
-8 | -0.8585 | 0.00731 | -0.0027 | -117.4419
-7.5 | -0.8023 | 0.00703 | -0.0028 | -114.1252
-7 | -0.746 | 0.00671 | -0.003 | -111.1773
-6.5 | -0.6894 | 0.00646 | -0.0032 | -106.7183
-5.5 | -0.5751 | 0.00607 | -0.0038 | -94.7446
-5 | -0.5179 | 0.00585 | -0.0041 | -88.5299
-4.5 | -0.4604 | 0.00569 | -0.0044 | -80.9139
-4 | -0.4027 | 0.00553 | -0.0048 | -72.821
-3.5 | -0.345 | 0.00539 | -0.0052 | -64.0074
-3 | -0.2872 | 0.00526 | -0.0057 | -54.6008
-2.5 | -0.2293 | 0.00515 | -0.0061 | -44.5243
-2 | -0.1714 | 0.00503 | -0.0066 | -34.0755
-1.5 | -0.1137 | 0.00485 | -0.007 | -23.4433
-1 | -0.056 | 0.00466 | -0.0075 | -12.0172
-0.5 | 0.0016 | 0.00443 | -0.008 | 0.36117
0 | 0.0587 | 0.00411 | -0.0085 | 14.2822
0.5 | 0.1155 | 0.00384 | -0.0091 | 30.0781
1 | 0.1723 | 0.00413 | -0.0096 | 41.7191
1.5 | 0.2289 | 0.00453 | -0.0101 | 50.5298
2 | 0.2863 | 0.00473 | -0.0106 | 60.5285
2.5 | 0.3435 | 0.00498 | -0.011 | 68.9759
3.5 | 0.458 | 0.00547 | -0.0118 | 83.7294
4 | 0.5154 | 0.00566 | -0.0122 | 91.0601
4.5 | 0.5727 | 0.00582 | -0.0126 | 98.4021
5 | 0.6299 | 0.00602 | -0.013 | 104.6346
5.5 | 0.6868 | 0.00623 | -0.0133 | 110.2408
6 | 0.7436 | 0.00644 | -0.0136 | 115.4658
6.5 | 0.8 | 0.00669 | -0.0138 | 119.5815
7 | 0.8562 | 0.00695 | -0.014 | 123.1942
7.5 | 0.9122 | 0.00721 | -0.0142 | 126.5187
8 | 0.9675 | 0.00755 | -0.0143 | 128.1457
8.5 | 1.0226 | 0.00788 | -0.0143 | 129.7716
9 | 1.0775 | 0.0082 | -0.0144 | 131.4024
9.5 | 1.1317 | 0.00859 | -0.0143 | 131.7462
10 | 1.1847 | 0.00908 | -0.014 | 130.4736
10.5 | 1.2376 | 0.00951 | -0.0137 | 130.1367
11 | 1.29 | 0.00994 | -0.0133 | 129.7787
11.5 | 1.3411 | 0.0104 | -0.0127 | 128.9519
12 | 1.3886 | 0.01088 | -0.0114 | 127.6287
12.5 | 1.437 | 0.01164 | -0.0106 | 123.4536
13 | 1.4843 | 0.01243 | -0.0095 | 119.4127
14 | 1.5763 | 0.01392 | -0.007 | 113.2399
14.5 | 1.6189 | 0.01477 | -0.0053 | 109.6073
15 | 1.6586 | 0.01566 | -0.0033 | 105.9132
15.5 | 1.6933 | 0.01665 | -0.0005 | 101.6997
16 | 1.7089 | 0.0177 | 0.0055 | 96.548
16.5 | 1.7257 | 0.01912 | 0.0101 | 90.2563
17 | 1.7354 | 0.02132 | 0.0144 | 81.3977
17.5 | 1.7418 | 0.02412 | 0.018 | 72.2139
18 | 1.7554 | 0.02676 | 0.0203 | 65.5979
18.5 | 1.7734 | 0.0293 | 0.0218 | 60.5256
19 | 1.7612 | 0.03472 | 0.0233 | 50.7258
19.5 | 1.7536 | 0.04029 | 0.0235 | 43.5244
20 | 1.7467 | 0.04639 | 0.0226 | 37.6525

## 133. Re 16M Mach 0.25 (1)
BIGFOIL.COM POLAR EXPORT
NACA64-111 a=0.0
NACA64-111 a=0.0 |  |  |  | Cl Max: | 0.945 | at alpha= | 9.5 | deg
JavaFoil+Calcfoil stall+Eppler ext transition |  |  |  | L/D Max: | 113.222 | at alpha= | 8.5 | deg
Re: | 16000000 |  |  | Cd Min: | 0.0048 | at alpha= | 0 | deg
Mach: | 0.25 |  |  | Cl=0 at alpha= | -0.48361 | deg
|  |  |  | @ Cl=0.1, Cd= | 0.0048595
|  |  |  | @ Cl=0.4, Cd= | 0.10066
|  |  |  | @ Cl=0.6, Cd= | 0.10066
alpha (deg) | Cl | Cd | Cm | Cl/Cd
-14.5 | -0.302 | 0.10338 | 0.003 | -2.922
-14 | -0.365 | 0.09732 | 0.003 | -3.746
-13.5 | -0.422 | 0.09098 | 0.003 | -4.638
-13 | -0.474 | 0.0868 | 0.003 | -5.459
-12.5 | -0.521 | 0.08098 | 0.002 | -6.439
-12 | -0.563 | 0.07719 | 0.002 | -7.292
-11.5 | -0.599 | 0.07156 | 0.002 | -8.368
-11 | -0.628 | 0.06726 | 0.002 | -9.336
-10.5 | -0.659 | 0.0561 | 0.002 | -11.753
-10 | -0.815 | 0.00974 | 0.002 | -83.717
-9.5 | -0.825 | 0.00977 | 0.002 | -84.46
-9 | -0.822 | 0.00931 | 0.001 | -88.338
-8.5 | -0.81 | 0.00884 | 0.001 | -91.651
-8 | -0.79 | 0.00845 | 0 | -93.474
-7.5 | -0.762 | 0.00816 | 0 | -93.374
-7 | -0.727 | 0.00785 | -0.001 | -92.639
-6.5 | -0.684 | 0.00755 | -0.001 | -90.557
-6 | -0.637 | 0.00728 | -0.002 | -87.48
-5.5 | -0.586 | 0.00706 | -0.002 | -83.092
-5 | -0.533 | 0.00685 | -0.003 | -77.918
-4.5 | -0.479 | 0.00664 | -0.003 | -72.076
-4 | -0.422 | 0.00648 | -0.004 | -65.103
-3.5 | -0.364 | 0.00632 | -0.004 | -57.588
-3 | -0.305 | 0.00617 | -0.005 | -49.432
-2.5 | -0.245 | 0.00603 | -0.005 | -40.669
-2 | -0.185 | 0.00586 | -0.006 | -31.515
-1.5 | -0.124 | 0.00528 | -0.006 | -23.434
-1 | -0.063 | 0.00504 | -0.007 | -12.481
-0.5 | -0.002 | 0.00491 | -0.007 | -0.372
0 | 0.059 | 0.0048 | -0.008 | 12.374
0.5 | 0.121 | 0.00489 | -0.008 | 24.674
1 | 0.182 | 0.00503 | -0.009 | 36.137
1.5 | 0.242 | 0.00523 | -0.009 | 46.4
2 | 0.303 | 0.00544 | -0.01 | 55.782
2.5 | 0.364 | 0.00571 | -0.011 | 63.67
3 | 0.424 | 0.0061 | -0.011 | 69.462
3.5 | 0.483 | 0.00655 | -0.012 | 73.724
4 | 0.541 | 0.00628 | -0.012 | 86.093
4.5 | 0.598 | 0.0065 | -0.013 | 92.007
5 | 0.654 | 0.0067 | -0.013 | 97.503
5.5 | 0.708 | 0.00686 | -0.014 | 103.191
6 | 0.758 | 0.00711 | -0.014 | 106.629
6.5 | 0.804 | 0.00737 | -0.015 | 109.148
7 | 0.845 | 0.0077 | -0.015 | 109.741
7.5 | 0.88 | 0.00798 | -0.016 | 110.3
8 | 0.909 | 0.00836 | -0.016 | 108.79
8.5 | 0.93 | 0.00822 | -0.017 | 113.222
9 | 0.943 | 0.0086 | -0.017 | 109.652
9.5 | 0.945 | 0.01055 | -0.018 | 89.58
10 | 0.937 | 0.01127 | -0.018 | 83.142
10.5 | 0.916 | 0.01221 | -0.019 | 75.039
11 | 0.88 | 0.01408 | -0.019 | 62.503
11.5 | 0.834 | 0.01665 | -0.019 | 50.071
12 | 0.672 | 0.0735 | -0.012 | 9.149
12.5 | 0.628 | 0.08073 | -0.011 | 7.777
13 | 0.581 | 0.08356 | -0.012 | 6.957
13.5 | 0.526 | 0.09272 | -0.011 | 5.671
14 | 0.46 | 0.09547 | -0.012 | 4.821
14.5 | 0.387 | 0.10066 | -0.012 | 3.84

## 134. Re 16M Mach 0.25 (2)
BIGFOIL.COM POLAR EXPORT
NACA64-111 a=0.0
NACA64-111 a=0.0 |  |  |  | Cl Max: | 1.6217 | at alpha= | 15.5 | deg
XFOIL ncrit=9 |  |  |  | L/D Max: | 129.307 | at alpha= | 8.5 | deg
Re: | 16000000 |  |  | Cd Min: | 0.21447 | at alpha= | -19.5 | deg
Mach: | 0.25 |  |  | Cl=0 at alpha= | -0.51599 | deg
|  |  |  | @ Cl=0.1, Cd= | 0.0039094
|  |  |  | @ Cl=0.4, Cd= | 0.0052451
|  |  |  | @ Cl=0.6, Cd= | 0.0059446
alpha (deg) | Cl | Cd | Cm | Cl/Cd
-19.5 | -0.8915 | 0.21447 | 0.0691 | -4.1568
-19 | -0.8814 | 0.20553 | 0.0633 | -4.2884
-18.5 | -1.2369 | 0.11345 | -0.0009 | -10.9026
-18 | -1.3452 | 0.08308 | -0.0233 | -16.1916
-17.5 | -1.3915 | 0.06647 | -0.0356 | -20.9343
-17 | -1.4405 | 0.05258 | -0.0447 | -27.3963
-16.5 | -1.467 | 0.04335 | -0.0487 | -33.8408
-16 | -1.4953 | 0.0354 | -0.05 | -42.2401
-15.5 | -1.5229 | 0.02895 | -0.048 | -52.6045
-15 | -1.5468 | 0.02408 | -0.0424 | -64.2359
-14.5 | -1.5633 | 0.02104 | -0.033 | -74.3013
-14 | -1.5412 | 0.01834 | -0.0276 | -84.0349
-13.5 | -1.5007 | 0.01631 | -0.024 | -92.011
-13 | -1.4603 | 0.0149 | -0.0197 | -98.0067
-12.5 | -1.4098 | 0.01367 | -0.017 | -103.1309
-12 | -1.3575 | 0.01251 | -0.0146 | -108.5132
-11.5 | -1.3032 | 0.01149 | -0.0126 | -113.4204
-11 | -1.2466 | 0.0107 | -0.0109 | -116.5047
-10.5 | -1.1885 | 0.01009 | -0.0096 | -117.7899
-10 | -1.1302 | 0.00953 | -0.0085 | -118.5939
-9.5 | -1.0719 | 0.00895 | -0.0075 | -119.7654
-9 | -1.0136 | 0.00839 | -0.0066 | -120.8105
-8.5 | -0.9544 | 0.00796 | -0.006 | -119.8995
-8 | -0.8948 | 0.00761 | -0.0055 | -117.5821
-7.5 | -0.835 | 0.00731 | -0.0052 | -114.2271
-7 | -0.7755 | 0.00697 | -0.0049 | -111.2626
-6.5 | -0.716 | 0.00664 | -0.0048 | -107.8313
-6 | -0.6562 | 0.00638 | -0.0047 | -102.8527
-5.5 | -0.5962 | 0.00618 | -0.0048 | -96.4725
-5 | -0.5363 | 0.00596 | -0.0049 | -89.9832
-4.5 | -0.4765 | 0.00575 | -0.0051 | -82.8696
-4 | -0.4164 | 0.0056 | -0.0054 | -74.3571
-3.5 | -0.3565 | 0.00543 | -0.0057 | -65.6538
-3 | -0.2965 | 0.0053 | -0.006 | -55.9434
-2.5 | -0.2366 | 0.00519 | -0.0064 | -45.5877
-2 | -0.1767 | 0.00506 | -0.0068 | -34.9209
-1.5 | -0.117 | 0.00487 | -0.0073 | -24.0246
-1 | -0.0575 | 0.00467 | -0.0078 | -12.3126
-0.5 | 0.0019 | 0.00443 | -0.0083 | 0.42889
0 | 0.0608 | 0.00409 | -0.0088 | 14.8655
0.5 | 0.1194 | 0.00382 | -0.0094 | 31.2565
1 | 0.178 | 0.00409 | -0.0099 | 43.5208
1.5 | 0.2363 | 0.00453 | -0.0104 | 52.1634
2 | 0.2955 | 0.00475 | -0.0108 | 62.2105
2.5 | 0.3546 | 0.00503 | -0.0112 | 70.497
3 | 0.4137 | 0.00531 | -0.0116 | 77.9096
3.5 | 0.4731 | 0.00554 | -0.0119 | 85.3971
4 | 0.5327 | 0.00573 | -0.0122 | 92.9668
4.5 | 0.5923 | 0.00592 | -0.0125 | 100.0507
5 | 0.6518 | 0.00611 | -0.0127 | 106.6776
5.5 | 0.7111 | 0.00635 | -0.0129 | 111.9843
6 | 0.7705 | 0.00658 | -0.0129 | 117.0973
6.5 | 0.8295 | 0.00688 | -0.0129 | 120.5669
7 | 0.8887 | 0.00714 | -0.0128 | 124.4678
7.5 | 0.9473 | 0.0075 | -0.0126 | 126.3067
8 | 1.0058 | 0.00786 | -0.0122 | 127.9644
8.5 | 1.0642 | 0.00823 | -0.0118 | 129.3074
9 | 1.1217 | 0.0087 | -0.0111 | 128.931
9.5 | 1.1787 | 0.00923 | -0.0102 | 127.7031
10 | 1.2357 | 0.00973 | -0.0093 | 126.999
10.5 | 1.2918 | 0.0103 | -0.0081 | 125.4175
11 | 1.346 | 0.011 | -0.0066 | 122.3636
11.5 | 1.3976 | 0.01179 | -0.0045 | 118.5411
12 | 1.4466 | 0.01263 | -0.0018 | 114.5368
12.5 | 1.4968 | 0.01359 | 0.0006 | 110.1398
13 | 1.5434 | 0.01471 | 0.0035 | 104.9218
13.5 | 1.5833 | 0.0161 | 0.0073 | 98.3416
14 | 1.6076 | 0.01757 | 0.0134 | 91.4969
14.5 | 1.6167 | 0.0195 | 0.0206 | 82.9077
15 | 1.6203 | 0.02245 | 0.0264 | 72.1737
15.5 | 1.6217 | 0.02615 | 0.0307 | 62.0153
16 | 1.616 | 0.03094 | 0.0336 | 52.2301
16.5 | 1.5921 | 0.03801 | 0.0345 | 41.8863
17 | 1.5624 | 0.04666 | 0.033 | 33.4848
17.5 | 1.5354 | 0.05639 | 0.0293 | 27.2282
18 | 1.5114 | 0.06704 | 0.0239 | 22.5447
18.5 | 1.4605 | 0.08296 | 0.0137 | 17.6049
19 | 1.426 | 0.09803 | 0.0036 | 14.5466
19.5 | 1.368 | 0.11825 | -0.0106 | 11.5687
20 | 1.2722 | 0.14655 | -0.031 | 8.681

## 135. Re 16M Mach 0.50 (1)
BIGFOIL.COM POLAR EXPORT
NACA64-111 a=0.0
NACA64-111 a=0.0 |  |  |  | Cl Max: | 1.094 | at alpha= | 20 | deg
JavaFoil+Calcfoil stall+Eppler ext transition |  |  |  | L/D Max: | 105.015 | at alpha= | 6 | deg
Re: | 16000000 |  |  | Cd Min: | 0.00486 | at alpha= | 0 | deg
Mach: | 0.5 |  |  | Cl=0 at alpha= | -0.48529 | deg
|  |  |  | @ Cl=0.1, Cd= | 0.0049142
|  |  |  | @ Cl=0.4, Cd= | 0.0057464
|  |  |  | @ Cl=0.6, Cd= | 0.00674
alpha (deg) | Cl | Cd | Cm | Cl/Cd
-20 | -1.056 | 0.16859 | 0.007 | -6.263
-19.5 | -1.029 | 0.16656 | 0.007 | -6.175
-19 | -1.001 | 0.15876 | 0.007 | -6.305
-18.5 | -0.977 | 0.14732 | 0.007 | -6.633
-18 | -0.95 | 0.14028 | 0.006 | -6.776
-17.5 | -0.922 | 0.13265 | 0.006 | -6.955
-17 | -0.895 | 0.13243 | 0.005 | -6.756
-16.5 | -0.868 | 0.12259 | 0.005 | -7.082
-16 | -0.843 | 0.11435 | 0.005 | -7.376
-15.5 | -0.818 | 0.1058 | 0.005 | -7.733
-15 | -0.795 | 0.09523 | 0.005 | -8.345
-14.5 | -0.778 | 0.08149 | 0.005 | -9.545
-14 | -0.824 | 0.03418 | 0.006 | -24.102
-13.5 | -0.706 | 0.09514 | 0.003 | -7.425
-13 | -0.681 | 0.08668 | 0.003 | -7.854
-12.5 | -0.651 | 0.0857 | 0.003 | -7.599
-12 | -0.708 | 0.02761 | 0.004 | -25.642
-11.5 | -0.713 | 0.01595 | 0.004 | -44.671
-11 | -0.691 | 0.01341 | 0.004 | -51.504
-10.5 | -0.543 | 0.0702 | 0.002 | -7.74
-10 | -0.52 | 0.06109 | 0.001 | -8.505
-9.5 | -0.578 | 0.01513 | 0.002 | -38.219
-9 | -0.568 | 0.01107 | 0.001 | -51.316
-8.5 | -0.54 | 0.0104 | 0.001 | -51.887
-8 | -0.408 | 0.05263 | 0 | -7.749
-7.5 | -0.383 | 0.0466 | 0 | -8.211
-7 | -0.439 | 0.00939 | -0.001 | -46.774
-6.5 | -0.62 | 0.00889 | -0.001 | -69.78
-6 | -0.641 | 0.00828 | -0.002 | -77.45
-5.5 | -0.618 | 0.00788 | -0.002 | -78.412
-5 | -0.576 | 0.0075 | -0.003 | -76.7
-4.5 | -0.524 | 0.00713 | -0.004 | -73.45
-4 | -0.466 | 0.00687 | -0.004 | -67.751
-3.5 | -0.404 | 0.00664 | -0.005 | -60.811
-3 | -0.339 | 0.00646 | -0.005 | -52.523
-2.5 | -0.273 | 0.00629 | -0.006 | -43.454
-2 | -0.206 | 0.00608 | -0.006 | -33.885
-1.5 | -0.138 | 0.00549 | -0.007 | -25.178
-1 | -0.07 | 0.00513 | -0.008 | -13.693
-0.5 | -0.002 | 0.00493 | -0.008 | -0.414
0 | 0.066 | 0.00486 | -0.009 | 13.655
0.5 | 0.135 | 0.00497 | -0.009 | 27.108
1 | 0.203 | 0.00516 | -0.01 | 39.333
1.5 | 0.271 | 0.00539 | -0.011 | 50.287
2 | 0.339 | 0.00571 | -0.011 | 59.371
2.5 | 0.406 | 0.00575 | -0.012 | 70.528
3 | 0.472 | 0.00629 | -0.012 | 75.088
3.5 | 0.537 | 0.00651 | -0.013 | 82.51
4 | 0.6 | 0.00674 | -0.013 | 89.115
4.5 | 0.661 | 0.00698 | -0.014 | 94.624
5 | 0.717 | 0.00733 | -0.015 | 97.809
5.5 | 0.768 | 0.00769 | -0.015 | 99.841
6 | 0.805 | 0.00766 | -0.016 | 105.015
6.5 | 0.813 | 0.00811 | -0.016 | 100.228
7 | 0.744 | 0.01047 | -0.017 | 71.046
7.5 | 0.518 | 0.01256 | -0.017 | 41.195
8 | 0.562 | 0.01141 | -0.018 | 49.244
8.5 | 0.486 | 0.05308 | -0.01 | 9.165
9 | 0.532 | 0.04445 | -0.014 | 11.97
9.5 | 0.655 | 0.01292 | -0.02 | 50.654
10 | 0.68 | 0.01462 | -0.02 | 46.502
10.5 | 0.604 | 0.05909 | -0.014 | 10.216
11 | 0.617 | 0.0755 | -0.011 | 8.173
11.5 | 0.769 | 0.01699 | -0.021 | 45.254
12 | 0.787 | 0.02106 | -0.021 | 37.351
12.5 | 0.754 | 0.04732 | -0.019 | 15.932
13 | 0.727 | 0.0871 | -0.014 | 8.349
13.5 | 0.866 | 0.02661 | -0.023 | 32.561
14 | 0.852 | 0.04644 | -0.021 | 18.348
14.5 | 0.813 | 0.09193 | -0.016 | 8.841
15 | 0.838 | 0.09897 | -0.016 | 8.47
15.5 | 0.862 | 0.10668 | -0.016 | 8.084
16 | 0.883 | 0.11999 | -0.016 | 7.357
16.5 | 0.91 | 0.12612 | -0.016 | 7.213
17 | 0.938 | 0.12929 | -0.017 | 7.253
17.5 | 0.964 | 0.13721 | -0.017 | 7.026
18 | 0.986 | 0.15177 | -0.017 | 6.497
18.5 | 1.013 | 0.15974 | -0.018 | 6.342
19 | 1.04 | 0.16647 | -0.018 | 6.246
19.5 | 1.067 | 0.16819 | -0.019 | 6.344
20 | 1.094 | 0.17399 | -0.02 | 6.287

## 136. Re 16M Mach 0.50 (2)
BIGFOIL.COM POLAR EXPORT
NACA64-111 a=0.0
NACA64-111 a=0.0 |  |  |  | Cl Max: | 1.0747 | at alpha= | 7.5 | deg
XFOIL ncrit=9 |  |  |  | L/D Max: | 123.867 | at alpha= | 6.5 | deg
Re: | 16000000 |  |  | Cd Min: | 0.26843 | at alpha= | -19.5 | deg
Mach: | 0.5 |  |  | Cl=0 at alpha= | -0.51791 | deg
|  |  |  | @ Cl=0.1, Cd= | 0.0038586
|  |  |  | @ Cl=0.4, Cd= | 0.0052448
|  |  |  | @ Cl=0.6, Cd= | 0.0060333
alpha (deg) | Cl | Cd | Cm | Cl/Cd
-19.5 | -0.9089 | 0.26843 | 0.0972 | -3.386
-19 | -0.8868 | 0.26016 | 0.0918 | -3.4087
-18.5 | -0.865 | 0.25145 | 0.0863 | -3.44
-18 | -0.8446 | 0.24181 | 0.0807 | -3.4928
-17.5 | -0.8257 | 0.23153 | 0.0749 | -3.5663
-17 | -0.8074 | 0.22126 | 0.0691 | -3.6491
-16.5 | -0.7884 | 0.21172 | 0.0634 | -3.7238
-16 | -0.7681 | 0.20297 | 0.058 | -3.7843
-15.5 | -0.7504 | 0.19319 | 0.0523 | -3.8843
-15 | -0.7372 | 0.18201 | 0.0461 | -4.0503
-14.5 | -0.6336 | 0.15768 | 0.048 | -4.0183
-14 | -0.6267 | 0.14909 | 0.0418 | -4.2035
-13.5 | -0.6227 | 0.14043 | 0.0353 | -4.4342
-13 | -0.6261 | 0.13291 | 0.0284 | -4.7107
-12.5 | -0.6353 | 0.12113 | 0.0201 | -5.2448
-12 | -0.6426 | 0.10932 | 0.0122 | -5.8782
-11.5 | -0.6592 | 0.09568 | 0.0033 | -6.8896
-11 | -0.672 | 0.08284 | -0.0045 | -8.112
-10.5 | -0.6843 | 0.06968 | -0.0123 | -9.8206
-10 | -0.699 | 0.05374 | -0.0231 | -13.0071
-9.5 | -0.7236 | 0.04081 | -0.032 | -17.7309
-9 | -0.7545 | 0.03101 | -0.0375 | -24.3309
-8.5 | -0.7946 | 0.02409 | -0.0381 | -32.9846
-8 | -0.8319 | 0.01953 | -0.0315 | -42.596
-7.5 | -0.8477 | 0.01222 | -0.0262 | -69.3699
-7 | -0.849 | 0.00501 | -0.0208 | -169.4611
-6.5 | -0.8236 | 0.00155 | -0.0154 | -531.3548
-6 | -0.7585 | 0.00115 | -0.0123 | -659.5652
-5.5 | -0.6872 | 0.00103 | -0.0104 | -667.1845
-5 | -0.6158 | 0.00095 | -0.0091 | -648.2105
-4.5 | -0.5449 | 0.0009 | -0.0082 | -605.4444
-4 | -0.475 | 0.00086 | -0.0077 | -552.3256
-3.5 | -0.4054 | 0.00083 | -0.0074 | -488.4337
-3 | -0.3365 | 0.00079 | -0.0073 | -425.9494
-2.5 | -0.2678 | 0.00077 | -0.0074 | -347.7922
-2 | -0.1997 | 0.00075 | -0.0077 | -266.2667
-1.5 | -0.1319 | 0.00072 | -0.008 | -183.1944
-1 | -0.0646 | 0.00068 | -0.0085 | -95
-0.5 | 0.0024 | 0.00063 | -0.0091 | 3.8095
0 | 0.0702 | 0.00397 | -0.01 | 17.6826
0.5 | 0.1371 | 0.00372 | -0.0106 | 36.8548
1 | 0.2042 | 0.00395 | -0.0112 | 51.6962
1.5 | 0.2697 | 0.00456 | -0.0115 | 59.1447
2 | 0.3371 | 0.0049 | -0.0119 | 68.7959
2.5 | 0.4046 | 0.00527 | -0.0121 | 76.7742
3 | 0.4725 | 0.00561 | -0.0121 | 84.2246
3.5 | 0.5416 | 0.00584 | -0.0121 | 92.7397
4 | 0.6111 | 0.00607 | -0.0118 | 100.6755
4.5 | 0.6814 | 0.00631 | -0.0114 | 107.9873
5 | 0.752 | 0.00661 | -0.0106 | 113.767
5.5 | 0.8231 | 0.00695 | -0.0095 | 118.4317
6 | 0.895 | 0.00734 | -0.008 | 121.9346
6.5 | 0.9674 | 0.00781 | -0.0059 | 123.8668
7 | 1.0365 | 0.00874 | -0.0026 | 118.5927
7.5 | 1.0747 | 0.01212 | 0.0047 | 88.6716
8 | 1.0726 | 0.01895 | 0.0137 | 56.6016
8.5 | 1.0506 | 0.0247 | 0.0238 | 42.5344
9 | 1.0127 | 0.03035 | 0.0317 | 33.3674
9.5 | 0.9747 | 0.03776 | 0.0339 | 25.813
10 | 0.9386 | 0.04675 | 0.0313 | 20.077
10.5 | 0.9087 | 0.05755 | 0.0249 | 15.7897
11 | 0.8829 | 0.07034 | 0.0155 | 12.5519
11.5 | 0.8686 | 0.08454 | 0.0052 | 10.2744
12 | 0.8554 | 0.0988 | -0.0039 | 8.6579
12.5 | 0.8466 | 0.11155 | -0.0121 | 7.5894

## 137. Re 18M Mach 0.00 (1)
BIGFOIL.COM POLAR EXPORT
NACA64-111 a=0.0
NACA64-111 a=0.0 |  |  |  | Cl Max: | 1.012 | at alpha= | 11 | deg
JavaFoil+Calcfoil stall+Eppler ext transition |  |  |  | L/D Max: | 122.576 | at alpha= | 9 | deg
Re: | 18000000 |  |  | Cd Min: | 0.0049 | at alpha= | 0.5 | deg
Mach: | 0 |  |  | Cl=0 at alpha= | -0.48305 | deg
|  |  |  | @ Cl=0.1, Cd= | 0.0049482
|  |  |  | @ Cl=0.4, Cd= | 0.0058897
|  |  |  | @ Cl=0.6, Cd= | 0.0063518
alpha (deg) | Cl | Cd | Cm | Cl/Cd
-16 | -0.609 | 0.11231 | 0.004 | -5.426
-15.5 | -0.63 | 0.10745 | 0.004 | -5.861
-15 | -0.649 | 0.10292 | 0.003 | -6.309
-14.5 | -0.671 | 0.09289 | 0.004 | -7.221
-14 | -0.689 | 0.08671 | 0.003 | -7.946
-13.5 | -0.706 | 0.08026 | 0.003 | -8.799
-13 | -0.719 | 0.07598 | 0.003 | -9.465
-12.5 | -0.793 | 0.0357 | 0.004 | -22.201
-12 | -0.865 | 0.01495 | 0.004 | -57.812
-11.5 | -0.894 | 0.01135 | 0.004 | -78.741
-11 | -0.9 | 0.01067 | 0.003 | -84.351
-10.5 | -0.899 | 0.00979 | 0.003 | -91.874
-10 | -0.889 | 0.00933 | 0.002 | -95.289
-9.5 | -0.873 | 0.00896 | 0.002 | -97.405
-9 | -0.851 | 0.00859 | 0.001 | -99.129
-8.5 | -0.825 | 0.00824 | 0.001 | -100.107
-8 | -0.794 | 0.00796 | 0 | -99.633
-7.5 | -0.757 | 0.00769 | 0 | -98.547
-7 | -0.717 | 0.00745 | -0.001 | -96.196
-6.5 | -0.671 | 0.00721 | -0.001 | -93.127
-6 | -0.623 | 0.00697 | -0.002 | -89.274
-5.5 | -0.572 | 0.00679 | -0.002 | -84.2
-5 | -0.519 | 0.00659 | -0.003 | -78.751
-4.5 | -0.465 | 0.00642 | -0.003 | -72.389
-4 | -0.409 | 0.00626 | -0.004 | -65.411
-3.5 | -0.353 | 0.00614 | -0.004 | -57.456
-3 | -0.295 | 0.006 | -0.005 | -49.232
-2.5 | -0.237 | 0.00589 | -0.005 | -40.312
-2 | -0.179 | 0.00576 | -0.006 | -31.018
-1.5 | -0.12 | 0.00531 | -0.006 | -22.578
-1 | -0.061 | 0.00515 | -0.007 | -11.831
-0.5 | -0.002 | 0.00513 | -0.007 | -0.345
0 | 0.057 | 0.00507 | -0.008 | 11.333
0.5 | 0.117 | 0.0049 | -0.008 | 23.803
1 | 0.176 | 0.00504 | -0.009 | 34.936
1.5 | 0.235 | 0.00521 | -0.009 | 45.086
2 | 0.294 | 0.00542 | -0.01 | 54.172
2.5 | 0.352 | 0.00567 | -0.01 | 62.105
3 | 0.411 | 0.00594 | -0.011 | 69.083
3.5 | 0.468 | 0.0064 | -0.011 | 73.131
4 | 0.525 | 0.00656 | -0.012 | 80.068
4.5 | 0.58 | 0.00629 | -0.012 | 92.32
5 | 0.635 | 0.00646 | -0.013 | 98.221
5.5 | 0.688 | 0.00665 | -0.013 | 103.566
6 | 0.739 | 0.00681 | -0.014 | 108.451
6.5 | 0.786 | 0.00703 | -0.014 | 111.854
7 | 0.83 | 0.00729 | -0.015 | 113.868
7.5 | 0.871 | 0.00757 | -0.015 | 114.965
8 | 0.907 | 0.00782 | -0.016 | 115.97
8.5 | 0.938 | 0.0082 | -0.016 | 114.32
9 | 0.964 | 0.00787 | -0.017 | 122.576
9.5 | 0.985 | 0.00832 | -0.017 | 118.355
10 | 1 | 0.00866 | -0.018 | 115.542
10.5 | 1.009 | 0.01055 | -0.018 | 95.653
11 | 1.012 | 0.01115 | -0.019 | 90.769
11.5 | 1.006 | 0.01208 | -0.019 | 83.315
12 | 0.995 | 0.01312 | -0.019 | 75.79
12.5 | 0.974 | 0.0151 | -0.02 | 64.513
13 | 0.952 | 0.01713 | -0.02 | 55.564
13.5 | 0.931 | 0.01861 | -0.02 | 50.017
14 | 0.885 | 0.02518 | -0.02 | 35.134
14.5 | 0.827 | 0.0388 | -0.019 | 21.301
15 | 0.729 | 0.0882 | -0.015 | 8.27
15.5 | 0.697 | 0.09705 | -0.014 | 7.181
16 | 0.666 | 0.10424 | -0.014 | 6.393

## 138. Re 18M Mach 0.00 (2)
BIGFOIL.COM POLAR EXPORT
NACA64-111 a=0.0
NACA64-111 a=0.0 |  |  |  | Cl Max: | 1.8044 | at alpha= | 18.5 | deg
XFOIL ncrit=9 |  |  |  | L/D Max: | 134.683 | at alpha= | 9.5 | deg
Re: | 18000000 |  |  | Cd Min: | 0.03767 | at alpha= | 20 | deg
Mach: | 0 |  |  | Cl=0 at alpha= | -0.51309 | deg
|  |  |  | @ Cl=0.1, Cd= | 0.0042311
|  |  |  | @ Cl=0.4, Cd= | 0.0051852
|  |  |  | @ Cl=0.6, Cd= | 0.0058214
alpha (deg) | Cl | Cd | Cm | Cl/Cd
-20 | -1.7951 | 0.03078 | -0.0348 | -58.3203
-19.5 | -1.786 | 0.02769 | -0.0334 | -64.4998
-19 | -1.7798 | 0.02473 | -0.031 | -71.9693
-18.5 | -1.7775 | 0.02193 | -0.0272 | -81.0534
-18 | -1.7676 | 0.02004 | -0.0228 | -88.2036
-17.5 | -1.7591 | 0.01869 | -0.0168 | -94.1199
-17 | -1.7335 | 0.01756 | -0.013 | -98.7187
-16.5 | -1.6973 | 0.01657 | -0.0109 | -102.4321
-16 | -1.6578 | 0.01563 | -0.0092 | -106.0653
-15.5 | -1.6155 | 0.01477 | -0.0079 | -109.3771
-14.5 | -1.5253 | 0.0132 | -0.0058 | -115.553
-14 | -1.4802 | 0.01244 | -0.0046 | -118.9871
-13.5 | -1.4344 | 0.01177 | -0.0035 | -121.8692
-13 | -1.3859 | 0.01112 | -0.0028 | -124.6313
-12.5 | -1.3354 | 0.0106 | -0.0024 | -125.9811
-12 | -1.2839 | 0.01012 | -0.0021 | -126.8676
-11.5 | -1.2317 | 0.00968 | -0.0019 | -127.2417
-10.5 | -1.1255 | 0.00887 | -0.0018 | -126.8884
-10 | -1.0725 | 0.00836 | -0.0016 | -128.2895
-9.5 | -1.0185 | 0.00798 | -0.0016 | -127.6316
-9 | -0.9637 | 0.00766 | -0.0018 | -125.8094
-7.5 | -0.7972 | 0.00687 | -0.0024 | -116.0408
-7 | -0.7415 | 0.00657 | -0.0026 | -112.8615
-6.5 | -0.6853 | 0.00632 | -0.0028 | -108.4335
-6 | -0.6287 | 0.00613 | -0.0032 | -102.5612
-5.5 | -0.5719 | 0.00596 | -0.0035 | -95.9564
-5 | -0.5151 | 0.00574 | -0.0039 | -89.7387
-4.5 | -0.4579 | 0.00558 | -0.0043 | -82.0609
-4 | -0.4006 | 0.00543 | -0.0047 | -73.7753
-3.5 | -0.3433 | 0.0053 | -0.0051 | -64.7736
-3 | -0.2858 | 0.00519 | -0.0056 | -55.0674
-2.5 | -0.2283 | 0.0051 | -0.006 | -44.7647
-2 | -0.1707 | 0.00498 | -0.0065 | -34.2771
-1.5 | -0.1132 | 0.00482 | -0.007 | -23.4855
-1 | -0.0558 | 0.00464 | -0.0074 | -12.0259
-0.5 | 0.0015 | 0.00444 | -0.0079 | 0.33784
0 | 0.0585 | 0.00422 | -0.0085 | 13.8626
1 | 0.171 | 0.00425 | -0.0096 | 40.2353
1.5 | 0.2276 | 0.00455 | -0.01 | 50.022
2 | 0.2848 | 0.00473 | -0.0105 | 60.2114
2.5 | 0.3417 | 0.00495 | -0.011 | 69.0303
3 | 0.3986 | 0.00518 | -0.0114 | 76.9498
3.5 | 0.4556 | 0.00539 | -0.0118 | 84.5269
4 | 0.5127 | 0.00556 | -0.0122 | 92.2122
4.5 | 0.5697 | 0.00572 | -0.0127 | 99.5979
5 | 0.6265 | 0.00591 | -0.0131 | 106.0068
5.5 | 0.6831 | 0.00611 | -0.0134 | 111.8003
6 | 0.7395 | 0.00631 | -0.0138 | 117.1949
6.5 | 0.7955 | 0.00656 | -0.0141 | 121.2652
7 | 0.8513 | 0.0068 | -0.0143 | 125.1912
7.5 | 0.9069 | 0.00704 | -0.0146 | 128.821
8 | 0.9617 | 0.00737 | -0.0148 | 130.4885
8.5 | 1.0164 | 0.00768 | -0.0149 | 132.3438
9 | 1.0709 | 0.00798 | -0.015 | 134.198
9.5 | 1.1246 | 0.00835 | -0.0151 | 134.6826
10 | 1.1773 | 0.0088 | -0.015 | 133.7841
11 | 1.282 | 0.00961 | -0.0147 | 133.4027
11.5 | 1.3332 | 0.01004 | -0.0144 | 132.7888
12 | 1.3823 | 0.0105 | -0.0137 | 131.6476
12.5 | 1.4286 | 0.01109 | -0.0126 | 128.8188
13 | 1.4762 | 0.0118 | -0.0119 | 125.1017
14 | 1.5688 | 0.01316 | -0.0101 | 119.2097
14.5 | 1.6126 | 0.01391 | -0.0089 | 115.931
15 | 1.6543 | 0.01469 | -0.0074 | 112.614
15.5 | 1.6929 | 0.01554 | -0.0055 | 108.9382
16 | 1.7274 | 0.01645 | -0.0031 | 105.0091
16.5 | 1.7422 | 0.01744 | 0.0028 | 99.8968
17 | 1.7568 | 0.01886 | 0.0074 | 93.1495
17.5 | 1.7677 | 0.02088 | 0.0115 | 84.66
18 | 1.7834 | 0.02291 | 0.0144 | 77.8437
18.5 | 1.8044 | 0.02478 | 0.0163 | 72.8168
19 | 1.8012 | 0.02874 | 0.0189 | 62.6722
19.5 | 1.7966 | 0.03328 | 0.0204 | 53.9844
20 | 1.7982 | 0.03767 | 0.0208 | 47.7356

## 139. Re 18M Mach 0.10 (1)
BIGFOIL.COM POLAR EXPORT
NACA64-111 a=0.0
NACA64-111 a=0.0 |  |  |  | Cl Max: | 1 | at alpha= | 10.5 | deg
JavaFoil+Calcfoil stall+Eppler ext transition |  |  |  | L/D Max: | 121.119 | at alpha= | 9 | deg
Re: | 18000000 |  |  | Cd Min: | 0.00493 | at alpha= | 0.5 | deg
Mach: | 0.1 |  |  | Cl=0 at alpha= | -0.48333 | deg
|  |  |  | @ Cl=0.1, Cd= | 0.0049732
|  |  |  | @ Cl=0.4, Cd= | 0.0059161
|  |  |  | @ Cl=0.6, Cd= | 0.0063671
alpha (deg) | Cl | Cd | Cm | Cl/Cd
-15.5 | -0.588 | 0.1081 | 0.004 | -5.44
-15 | -0.611 | 0.10389 | 0.003 | -5.88
-14.5 | -0.634 | 0.09558 | 0.003 | -6.635
-14 | -0.656 | 0.08922 | 0.003 | -7.351
-13.5 | -0.676 | 0.08325 | 0.003 | -8.122
-13 | -0.693 | 0.07845 | 0.003 | -8.831
-12.5 | -0.71 | 0.07167 | 0.003 | -9.903
-12 | -0.803 | 0.02586 | 0.004 | -31.058
-11.5 | -0.868 | 0.01236 | 0.003 | -70.178
-11 | -0.882 | 0.01102 | 0.003 | -80.062
-10.5 | -0.889 | 0.01019 | 0.003 | -87.32
-10 | -0.882 | 0.00942 | 0.002 | -93.549
-9.5 | -0.868 | 0.00901 | 0.002 | -96.326
-9 | -0.849 | 0.00862 | 0.001 | -98.446
-8.5 | -0.824 | 0.00831 | 0.001 | -99.111
-8 | -0.794 | 0.00803 | 0 | -98.809
-7.5 | -0.759 | 0.00775 | 0 | -97.893
-7 | -0.719 | 0.00747 | -0.001 | -96.262
-6.5 | -0.673 | 0.00724 | -0.001 | -93.018
-6 | -0.625 | 0.00703 | -0.002 | -88.873
-5.5 | -0.574 | 0.00684 | -0.002 | -83.878
-5 | -0.521 | 0.00661 | -0.003 | -78.827
-4.5 | -0.467 | 0.00647 | -0.003 | -72.206
-4 | -0.411 | 0.00629 | -0.004 | -65.396
-3.5 | -0.355 | 0.00616 | -0.004 | -57.547
-3 | -0.297 | 0.00604 | -0.005 | -49.172
-2.5 | -0.239 | 0.00587 | -0.005 | -40.621
-2 | -0.18 | 0.00579 | -0.006 | -31.042
-1.5 | -0.121 | 0.00533 | -0.006 | -22.619
-1 | -0.061 | 0.00513 | -0.007 | -11.924
-0.5 | -0.002 | 0.00512 | -0.007 | -0.347
0 | 0.058 | 0.00508 | -0.008 | 11.363
0.5 | 0.117 | 0.00493 | -0.008 | 23.811
1 | 0.177 | 0.00506 | -0.009 | 34.914
1.5 | 0.236 | 0.00524 | -0.009 | 45.05
2 | 0.295 | 0.00541 | -0.01 | 54.57
2.5 | 0.354 | 0.00569 | -0.01 | 62.201
3 | 0.413 | 0.00598 | -0.011 | 68.963
3.5 | 0.47 | 0.00639 | -0.011 | 73.614
4 | 0.527 | 0.00616 | -0.012 | 85.576
4.5 | 0.583 | 0.00633 | -0.012 | 92.189
5 | 0.638 | 0.00645 | -0.013 | 98.842
5.5 | 0.691 | 0.00665 | -0.013 | 103.92
6 | 0.742 | 0.00687 | -0.014 | 108.032
6.5 | 0.789 | 0.00704 | -0.014 | 112.148
7 | 0.833 | 0.00729 | -0.015 | 114.262
7.5 | 0.873 | 0.00757 | -0.015 | 115.187
8 | 0.908 | 0.00792 | -0.016 | 114.589
8.5 | 0.938 | 0.00822 | -0.016 | 114.112
9 | 0.963 | 0.00795 | -0.017 | 121.119
9.5 | 0.981 | 0.00841 | -0.017 | 116.613
10 | 0.994 | 0.01014 | -0.018 | 98.074
10.5 | 1 | 0.0107 | -0.018 | 93.518
11 | 0.999 | 0.01135 | -0.019 | 88.061
11.5 | 0.989 | 0.01241 | -0.019 | 79.709
12 | 0.972 | 0.01368 | -0.019 | 71.1
12.5 | 0.944 | 0.01646 | -0.019 | 57.345
13 | 0.914 | 0.01969 | -0.02 | 46.408
13.5 | 0.868 | 0.02824 | -0.019 | 30.72
14 | 0.825 | 0.03539 | -0.019 | 23.298
14.5 | 0.718 | 0.08687 | -0.014 | 8.271
15 | 0.685 | 0.09442 | -0.014 | 7.25
15.5 | 0.651 | 0.10123 | -0.014 | 6.429

## 140. Re 18M Mach 0.10 (2)
BIGFOIL.COM POLAR EXPORT
NACA64-111 a=0.0
NACA64-111 a=0.0 |  |  |  | Cl Max: | 1.7832 | at alpha= | 18.5 | deg
XFOIL ncrit=9 |  |  |  | L/D Max: | 134.025 | at alpha= | 9 | deg
Re: | 18000000 |  |  | Cd Min: | 0.04372 | at alpha= | 20 | deg
Mach: | 0.1 |  |  | Cl=0 at alpha= | -0.51389 | deg
|  |  |  | @ Cl=0.1, Cd= | 0.0039985
|  |  |  | @ Cl=0.4, Cd= | 0.0051864
|  |  |  | @ Cl=0.6, Cd= | 0.0058242
alpha (deg) | Cl | Cd | Cm | Cl/Cd
-20 | -1.7447 | 0.0385 | -0.039 | -45.3169
-19.5 | -1.7434 | 0.03395 | -0.0389 | -51.352
-19 | -1.7444 | 0.02965 | -0.0377 | -58.8331
-18.5 | -1.7474 | 0.02574 | -0.0351 | -67.8866
-18 | -1.7435 | 0.02286 | -0.0315 | -76.2686
-17.5 | -1.7351 | 0.02073 | -0.027 | -83.7
-17 | -1.7363 | 0.01888 | -0.0195 | -91.965
-16.5 | -1.708 | 0.01761 | -0.0159 | -96.9903
-16 | -1.6707 | 0.01651 | -0.0135 | -101.1932
-15.5 | -1.6297 | 0.01549 | -0.0115 | -105.2098
-15 | -1.5858 | 0.01458 | -0.01 | -108.7654
-14.5 | -1.5397 | 0.01373 | -0.0087 | -112.1413
-14 | -1.4924 | 0.01301 | -0.0075 | -114.7118
-13.5 | -1.4468 | 0.0123 | -0.0059 | -117.626
-13 | -1.3983 | 0.01153 | -0.0049 | -121.2749
-12.5 | -1.348 | 0.01086 | -0.0042 | -124.1252
-12 | -1.2959 | 0.01033 | -0.0037 | -125.4501
-11.5 | -1.2429 | 0.00985 | -0.0033 | -126.1827
-11 | -1.1894 | 0.0094 | -0.003 | -126.5319
-10.5 | -1.1352 | 0.00899 | -0.0028 | -126.2736
-10 | -1.0813 | 0.00851 | -0.0025 | -127.0623
-9.5 | -1.0268 | 0.00808 | -0.0024 | -127.0792
-9 | -0.9715 | 0.00773 | -0.0024 | -125.6792
-8.5 | -0.9156 | 0.00743 | -0.0025 | -123.2301
-8 | -0.8595 | 0.00716 | -0.0026 | -120.0419
-7 | -0.7467 | 0.00661 | -0.0029 | -112.9652
-6.5 | -0.6901 | 0.00635 | -0.0031 | -108.6772
-6 | -0.633 | 0.00615 | -0.0034 | -102.9268
-5.5 | -0.5757 | 0.00598 | -0.0037 | -96.2709
-5 | -0.5184 | 0.00576 | -0.004 | -90
-4.5 | -0.4608 | 0.00559 | -0.0044 | -82.4329
-4 | -0.4031 | 0.00544 | -0.0048 | -74.0993
-3.5 | -0.3454 | 0.0053 | -0.0052 | -65.1698
-3 | -0.2875 | 0.0052 | -0.0056 | -55.2885
-2.5 | -0.2296 | 0.0051 | -0.0061 | -45.0196
-2 | -0.1716 | 0.00498 | -0.0065 | -34.4578
-1.5 | -0.1138 | 0.00482 | -0.007 | -23.61
-1 | -0.056 | 0.00464 | -0.0075 | -12.069
-0.5 | 0.0016 | 0.00444 | -0.008 | 0.36036
0 | 0.0588 | 0.00421 | -0.0085 | 13.9667
0.5 | 0.1153 | 0.00392 | -0.0091 | 29.4133
1 | 0.172 | 0.00424 | -0.0096 | 40.566
1.5 | 0.229 | 0.00455 | -0.0101 | 50.3297
2 | 0.2864 | 0.00473 | -0.0106 | 60.5497
2.5 | 0.3437 | 0.00496 | -0.011 | 69.2944
3 | 0.4009 | 0.00519 | -0.0114 | 77.2447
3.5 | 0.4583 | 0.0054 | -0.0118 | 84.8704
4 | 0.5158 | 0.00557 | -0.0123 | 92.6032
4.5 | 0.5732 | 0.00574 | -0.0127 | 99.8606
5 | 0.6305 | 0.00592 | -0.013 | 106.5034
5.5 | 0.6874 | 0.00613 | -0.0134 | 112.137
6 | 0.7443 | 0.00634 | -0.0137 | 117.3975
6.5 | 0.8008 | 0.00659 | -0.0139 | 121.5175
7 | 0.8571 | 0.00683 | -0.0142 | 125.4905
7.5 | 0.9132 | 0.00709 | -0.0144 | 128.8011
8 | 0.9685 | 0.00743 | -0.0144 | 130.3499
8.5 | 1.0239 | 0.00773 | -0.0145 | 132.458
9 | 1.0789 | 0.00805 | -0.0145 | 134.0248
9.5 | 1.133 | 0.00846 | -0.0144 | 133.9243
10 | 1.1862 | 0.00893 | -0.0142 | 132.8331
10.5 | 1.2396 | 0.00932 | -0.014 | 133.0043
11 | 1.2924 | 0.00975 | -0.0137 | 132.5538
11.5 | 1.344 | 0.01022 | -0.0132 | 131.5068
12 | 1.3927 | 0.01078 | -0.0122 | 129.1929
12.5 | 1.4397 | 0.01142 | -0.0109 | 126.0683
13.5 | 1.5353 | 0.01283 | -0.0089 | 119.6648
14 | 1.5813 | 0.01355 | -0.0077 | 116.7011
14.5 | 1.6247 | 0.01437 | -0.0061 | 113.0619
15 | 1.6655 | 0.01524 | -0.0042 | 109.2848
15.5 | 1.7022 | 0.0162 | -0.0017 | 105.0741
16 | 1.7222 | 0.0172 | 0.0037 | 100.1279
16.5 | 1.7379 | 0.01852 | 0.0088 | 93.8391
17 | 1.7439 | 0.0208 | 0.0138 | 83.8413
17.5 | 1.7497 | 0.02357 | 0.0176 | 74.2342
18 | 1.7641 | 0.02609 | 0.02 | 67.6159
18.5 | 1.7832 | 0.02846 | 0.0216 | 62.6564
19.5 | 1.7745 | 0.03815 | 0.0238 | 46.5138
20 | 1.7704 | 0.04372 | 0.0233 | 40.4941

## 141. Re 18M Mach 0.25 (1)
BIGFOIL.COM POLAR EXPORT
NACA64-111 a=0.0
NACA64-111 a=0.0 |  |  |  | Cl Max: | 0.946 | at alpha= | 9.5 | deg
JavaFoil+Calcfoil stall+Eppler ext transition |  |  |  | L/D Max: | 115 | at alpha= | 8.5 | deg
Re: | 18000000 |  |  | Cd Min: | 0.00492 | at alpha= | 0.5 | deg
Mach: | 0.25 |  |  | Cl=0 at alpha= | -0.48361 | deg
|  |  |  | @ Cl=0.1, Cd= | 0.0049742
|  |  |  | @ Cl=0.4, Cd= | 0.09998
|  |  |  | @ Cl=0.6, Cd= | 0.09998
alpha (deg) | Cl | Cd | Cm | Cl/Cd
-14.5 | -0.302 | 0.10253 | 0.003 | -2.946
-14 | -0.365 | 0.09756 | 0.003 | -3.738
-13.5 | -0.422 | 0.09046 | 0.003 | -4.667
-13 | -0.474 | 0.08678 | 0.003 | -5.463
-12.5 | -0.522 | 0.0808 | 0.002 | -6.457
-12 | -0.563 | 0.0763 | 0.002 | -7.38
-11.5 | -0.599 | 0.07158 | 0.002 | -8.363
-11 | -0.627 | 0.06756 | 0.002 | -9.287
-10.5 | -0.671 | 0.04905 | 0.002 | -13.682
-10 | -0.817 | 0.00997 | 0.002 | -81.911
-9.5 | -0.825 | 0.00969 | 0.002 | -85.097
-9 | -0.822 | 0.0091 | 0.001 | -90.295
-8.5 | -0.81 | 0.00872 | 0.001 | -92.901
-8 | -0.79 | 0.00832 | 0 | -94.934
-7.5 | -0.762 | 0.00803 | 0 | -94.883
-7 | -0.727 | 0.00773 | -0.001 | -94.092
-6.5 | -0.684 | 0.00744 | -0.001 | -91.95
-6 | -0.637 | 0.00721 | -0.002 | -88.313
-5.5 | -0.586 | 0.00694 | -0.002 | -84.456
-5 | -0.533 | 0.00673 | -0.003 | -79.243
-4.5 | -0.479 | 0.00655 | -0.003 | -73.091
-4 | -0.422 | 0.00638 | -0.004 | -66.154
-3.5 | -0.364 | 0.00622 | -0.004 | -58.55
-3 | -0.305 | 0.00608 | -0.005 | -50.165
-2.5 | -0.245 | 0.00593 | -0.005 | -41.305
-2 | -0.185 | 0.0058 | -0.006 | -31.82
-1.5 | -0.124 | 0.00539 | -0.006 | -22.986
-1 | -0.063 | 0.00518 | -0.007 | -12.131
-0.5 | -0.002 | 0.00514 | -0.007 | -0.355
0 | 0.059 | 0.00508 | -0.008 | 11.686
0.5 | 0.121 | 0.00492 | -0.008 | 24.502
1 | 0.182 | 0.00508 | -0.009 | 35.777
1.5 | 0.242 | 0.00525 | -0.009 | 46.229
2 | 0.303 | 0.00546 | -0.01 | 55.569
2.5 | 0.364 | 0.00577 | -0.011 | 62.989
3 | 0.424 | 0.00604 | -0.011 | 70.194
3.5 | 0.483 | 0.00651 | -0.012 | 74.239
4 | 0.541 | 0.00622 | -0.012 | 86.921
4.5 | 0.598 | 0.00639 | -0.013 | 93.579
5 | 0.654 | 0.00658 | -0.013 | 99.289
5.5 | 0.708 | 0.0068 | -0.014 | 103.996
6 | 0.758 | 0.00699 | -0.014 | 108.506
6.5 | 0.804 | 0.00725 | -0.015 | 110.864
7 | 0.845 | 0.00757 | -0.015 | 111.687
7.5 | 0.88 | 0.00783 | -0.016 | 112.384
8 | 0.909 | 0.0083 | -0.016 | 109.527
8.5 | 0.93 | 0.00809 | -0.017 | 115
9 | 0.943 | 0.00847 | -0.017 | 111.366
9.5 | 0.946 | 0.01044 | -0.018 | 90.574
10 | 0.937 | 0.01115 | -0.018 | 84.071
10.5 | 0.916 | 0.01218 | -0.019 | 75.154
11 | 0.877 | 0.01432 | -0.019 | 61.229
11.5 | 0.836 | 0.01607 | -0.019 | 52.037
12 | 0.673 | 0.07302 | -0.012 | 9.217
12.5 | 0.628 | 0.07978 | -0.011 | 7.878
13 | 0.582 | 0.08248 | -0.012 | 7.058
13.5 | 0.526 | 0.09136 | -0.011 | 5.757
14 | 0.461 | 0.09461 | -0.012 | 4.869
14.5 | 0.387 | 0.09998 | -0.012 | 3.87

## 142. Re 18M Mach 0.25 (2)
BIGFOIL.COM POLAR EXPORT
NACA64-111 a=0.0
NACA64-111 a=0.0 |  |  |  | Cl Max: | 1.643 | at alpha= | 15.5 | deg
XFOIL ncrit=9 |  |  |  | L/D Max: | 131.894 | at alpha= | 8.5 | deg
Re: | 18000000 |  |  | Cd Min: | 0.21314 | at alpha= | -19.5 | deg
Mach: | 0.25 |  |  | Cl=0 at alpha= | -0.51597 | deg
|  |  |  | @ Cl=0.1, Cd= | 0.0039855
|  |  |  | @ Cl=0.4, Cd= | 0.0051857
|  |  |  | @ Cl=0.6, Cd= | 0.0058529
alpha (deg) | Cl | Cd | Cm | Cl/Cd
-19.5 | -0.8954 | 0.21314 | 0.0684 | -4.201
-19 | -0.9047 | 0.19803 | 0.0592 | -4.5685
-18.5 | -1.3218 | 0.0975 | -0.0132 | -13.5569
-18 | -1.3841 | 0.07645 | -0.0291 | -18.1046
-17.5 | -1.4257 | 0.06172 | -0.0396 | -23.0995
-17 | -1.4744 | 0.04877 | -0.0474 | -30.2317
-16.5 | -1.501 | 0.04009 | -0.0504 | -37.4408
-16 | -1.5268 | 0.03286 | -0.0505 | -46.4638
-15.5 | -1.5519 | 0.02703 | -0.0473 | -57.414
-15 | -1.5729 | 0.02277 | -0.0407 | -69.0777
-14.5 | -1.5807 | 0.01997 | -0.0316 | -79.1537
-14 | -1.5526 | 0.01751 | -0.0266 | -88.6693
-13.5 | -1.5137 | 0.01583 | -0.0223 | -95.6222
-13 | -1.4667 | 0.0144 | -0.019 | -101.8542
-12.5 | -1.4148 | 0.01325 | -0.0165 | -106.7774
-12 | -1.3605 | 0.01225 | -0.0143 | -111.0612
-11.5 | -1.3059 | 0.01124 | -0.0123 | -116.1833
-11 | -1.2492 | 0.01044 | -0.0106 | -119.6552
-10.5 | -1.191 | 0.00983 | -0.0094 | -121.1597
-10 | -1.1323 | 0.00929 | -0.0083 | -121.8837
-9.5 | -1.0733 | 0.00879 | -0.0073 | -122.1047
-9 | -1.0149 | 0.00823 | -0.0065 | -123.3171
-8.5 | -0.9557 | 0.00779 | -0.0058 | -122.6829
-8 | -0.896 | 0.00744 | -0.0054 | -120.4301
-7.5 | -0.8361 | 0.00715 | -0.0051 | -116.9371
-7 | -0.7763 | 0.00685 | -0.0049 | -113.3285
-6.5 | -0.7167 | 0.00653 | -0.0047 | -109.755
-6 | -0.6569 | 0.00627 | -0.0046 | -104.7687
-5.5 | -0.5969 | 0.00607 | -0.0047 | -98.3361
-5 | -0.5369 | 0.00587 | -0.0049 | -91.4651
-4.5 | -0.477 | 0.00566 | -0.005 | -84.2756
-4 | -0.4169 | 0.00551 | -0.0053 | -75.6624
-3.5 | -0.3569 | 0.00534 | -0.0056 | -66.8352
-3 | -0.2969 | 0.00523 | -0.006 | -56.7686
-2.5 | -0.2369 | 0.00513 | -0.0064 | -46.1793
-2 | -0.177 | 0.00501 | -0.0068 | -35.3293
-1.5 | -0.1172 | 0.00484 | -0.0073 | -24.2149
-1 | -0.0576 | 0.00465 | -0.0077 | -12.3871
-0.5 | 0.0019 | 0.00443 | -0.0083 | 0.42889
0 | 0.0609 | 0.00418 | -0.0088 | 14.5694
0.5 | 0.1192 | 0.00389 | -0.0094 | 30.6427
1 | 0.1777 | 0.0042 | -0.0099 | 42.3095
1.5 | 0.2364 | 0.00454 | -0.0104 | 52.0705
2 | 0.2957 | 0.00475 | -0.0108 | 62.2526
2.5 | 0.3549 | 0.00498 | -0.0113 | 71.2651
3 | 0.4141 | 0.00525 | -0.0116 | 78.8762
3.5 | 0.4736 | 0.00545 | -0.012 | 86.8991
4 | 0.5333 | 0.00564 | -0.0123 | 94.5567
4.5 | 0.5928 | 0.00583 | -0.0126 | 101.681
5 | 0.6525 | 0.00602 | -0.0128 | 108.3887
5.5 | 0.7119 | 0.00625 | -0.013 | 113.904
6 | 0.7713 | 0.00648 | -0.013 | 119.0278
6.5 | 0.8305 | 0.00676 | -0.013 | 122.855
7 | 0.8897 | 0.00702 | -0.0129 | 126.7379
7.5 | 0.9484 | 0.00738 | -0.0127 | 128.5095
8 | 1.0071 | 0.00771 | -0.0124 | 130.6226
8.5 | 1.0657 | 0.00808 | -0.012 | 131.8936
9 | 1.1233 | 0.00856 | -0.0113 | 131.2266
10 | 1.2381 | 0.00953 | -0.0096 | 129.9161
10.5 | 1.2943 | 0.0101 | -0.0084 | 128.1485
11 | 1.3488 | 0.01082 | -0.0069 | 124.658
11.5 | 1.4017 | 0.01161 | -0.005 | 120.7321
12 | 1.4497 | 0.01228 | -0.002 | 118.0537
12.5 | 1.5024 | 0.01319 | -0.0001 | 113.9045
13 | 1.5503 | 0.01425 | 0.0027 | 108.793
13.5 | 1.5926 | 0.01556 | 0.0063 | 102.3522
14 | 1.6251 | 0.01702 | 0.0112 | 95.4818
14.5 | 1.634 | 0.01869 | 0.0191 | 87.4264
15 | 1.6393 | 0.02133 | 0.0253 | 76.8542
15.5 | 1.643 | 0.0247 | 0.03 | 66.5182
16 | 1.6395 | 0.02912 | 0.0334 | 56.3015
16.5 | 1.6191 | 0.0356 | 0.0351 | 45.4803
17 | 1.5907 | 0.04377 | 0.0343 | 36.3422
17.5 | 1.5648 | 0.05294 | 0.0314 | 29.558
18 | 1.5408 | 0.06312 | 0.0266 | 24.4106
18.5 | 1.4938 | 0.0778 | 0.0177 | 19.2005
19 | 1.4587 | 0.09243 | 0.008 | 15.7817
19.5 | 1.406 | 0.11123 | -0.0051 | 12.6405
20 | 1.3309 | 0.13502 | -0.0222 | 9.8571

## 143. Re 18M Mach 0.50 (1)
BIGFOIL.COM POLAR EXPORT
NACA64-111 a=0.0
NACA64-111 a=0.0 |  |  |  | Cl Max: | 1.094 | at alpha= | 20 | deg
JavaFoil+Calcfoil stall+Eppler ext transition |  |  |  | L/D Max: | 107.502 | at alpha= | 6 | deg
Re: | 18000000 |  |  | Cd Min: | 0.00501 | at alpha= | 0.5 | deg
Mach: | 0.5 |  |  | Cl=0 at alpha= | -0.48529 | deg
|  |  |  | @ Cl=0.1, Cd= | 0.0050912
|  |  |  | @ Cl=0.4, Cd= | 0.0057264
|  |  |  | @ Cl=0.6, Cd= | 0.00662
alpha (deg) | Cl | Cd | Cm | Cl/Cd
-20 | -1.056 | 0.17244 | 0.007 | -6.122
-19.5 | -1.028 | 0.16957 | 0.007 | -6.065
-19 | -1.001 | 0.16435 | 0.007 | -6.091
-18.5 | -0.977 | 0.15038 | 0.007 | -6.498
-18 | -0.95 | 0.14339 | 0.006 | -6.626
-17.5 | -0.922 | 0.13696 | 0.006 | -6.733
-17 | -0.895 | 0.13474 | 0.005 | -6.642
-16.5 | -0.868 | 0.12694 | 0.005 | -6.838
-16 | -0.842 | 0.1209 | 0.005 | -6.967
-15.5 | -0.815 | 0.11533 | 0.005 | -7.069
-15 | -0.793 | 0.09797 | 0.005 | -8.09
-14.5 | -0.785 | 0.07559 | 0.005 | -10.392
-14 | -0.834 | 0.0297 | 0.006 | -28.092
-13.5 | -0.707 | 0.09321 | 0.003 | -7.581
-13 | -0.681 | 0.08566 | 0.003 | -7.954
-12.5 | -0.652 | 0.08561 | 0.003 | -7.612
-12 | -0.721 | 0.02266 | 0.004 | -31.83
-11.5 | -0.716 | 0.01517 | 0.004 | -47.157
-11 | -0.693 | 0.01299 | 0.004 | -53.32
-10.5 | -0.544 | 0.06984 | 0.002 | -7.783
-10 | -0.52 | 0.06026 | 0.001 | -8.637
-9.5 | -0.587 | 0.01331 | 0.002 | -44.092
-9 | -0.569 | 0.01082 | 0.001 | -52.637
-8.5 | -0.54 | 0.01021 | 0.001 | -52.846
-8 | -0.408 | 0.05218 | 0 | -7.817
-7.5 | -0.383 | 0.046 | 0 | -8.331
-7 | -0.439 | 0.00919 | -0.001 | -47.809
-6.5 | -0.62 | 0.00876 | -0.001 | -70.867
-6 | -0.641 | 0.00815 | -0.002 | -78.669
-5.5 | -0.618 | 0.00775 | -0.002 | -79.687
-5 | -0.576 | 0.00737 | -0.003 | -78.098
-4.5 | -0.524 | 0.00701 | -0.004 | -74.653
-4 | -0.466 | 0.00676 | -0.004 | -68.865
-3.5 | -0.404 | 0.00658 | -0.005 | -61.361
-3 | -0.339 | 0.00635 | -0.005 | -53.432
-2.5 | -0.273 | 0.00619 | -0.006 | -44.145
-2 | -0.206 | 0.00603 | -0.006 | -34.194
-1.5 | -0.138 | 0.00559 | -0.007 | -24.733
-1 | -0.07 | 0.00522 | -0.008 | -13.478
-0.5 | -0.002 | 0.00521 | -0.008 | -0.392
0 | 0.066 | 0.00517 | -0.009 | 12.83
0.5 | 0.135 | 0.00501 | -0.009 | 26.916
1 | 0.203 | 0.00524 | -0.01 | 38.794
1.5 | 0.271 | 0.00543 | -0.011 | 49.918
2 | 0.339 | 0.00569 | -0.011 | 59.572
2.5 | 0.406 | 0.00573 | -0.012 | 70.84
3 | 0.472 | 0.00619 | -0.012 | 76.289
3.5 | 0.537 | 0.00641 | -0.013 | 83.895
4 | 0.6 | 0.00662 | -0.013 | 90.717
4.5 | 0.661 | 0.00693 | -0.014 | 95.414
5 | 0.717 | 0.00726 | -0.015 | 98.745
5.5 | 0.768 | 0.00755 | -0.015 | 101.676
6 | 0.805 | 0.00749 | -0.016 | 107.502
6.5 | 0.813 | 0.00797 | -0.016 | 101.992
7 | 0.745 | 0.01028 | -0.017 | 72.458
7.5 | 0.524 | 0.01158 | -0.017 | 45.233
8 | 0.563 | 0.01117 | -0.018 | 50.381
8.5 | 0.487 | 0.05221 | -0.011 | 9.336
9 | 0.591 | 0.01923 | -0.018 | 30.749
9.5 | 0.656 | 0.01261 | -0.02 | 51.989
10 | 0.681 | 0.01418 | -0.02 | 48.043
10.5 | 0.618 | 0.05033 | -0.016 | 12.273
11 | 0.617 | 0.07512 | -0.011 | 8.217
11.5 | 0.77 | 0.01642 | -0.021 | 46.911
12 | 0.79 | 0.02003 | -0.022 | 39.432
12.5 | 0.777 | 0.03634 | -0.02 | 21.374
13 | 0.728 | 0.08564 | -0.014 | 8.499
13.5 | 0.871 | 0.0248 | -0.023 | 35.124
14 | 0.866 | 0.03979 | -0.022 | 21.755
14.5 | 0.816 | 0.09022 | -0.017 | 9.039
15 | 0.832 | 0.10957 | -0.015 | 7.593
15.5 | 0.859 | 0.11437 | -0.016 | 7.509
16 | 0.882 | 0.12734 | -0.015 | 6.927
16.5 | 0.909 | 0.13167 | -0.016 | 6.903
17 | 0.936 | 0.1351 | -0.017 | 6.929
17.5 | 0.963 | 0.14449 | -0.017 | 6.666
18 | 0.986 | 0.15809 | -0.017 | 6.238
18.5 | 1.013 | 0.16384 | -0.018 | 6.182
19 | 1.039 | 0.16761 | -0.018 | 6.201
19.5 | 1.066 | 0.17166 | -0.019 | 6.212
20 | 1.094 | 0.17532 | -0.019 | 6.238

## 144. Re 18M Mach 0.50 (2)
BIGFOIL.COM POLAR EXPORT
NACA64-111 a=0.0
NACA64-111 a=0.0 |  |  |  | Cl Max: | 1.0795 | at alpha= | 7.5 | deg
XFOIL ncrit=9 |  |  |  | L/D Max: | 126.527 | at alpha= | 6.5 | deg
Re: | 18000000 |  |  | Cd Min: | 0.27739 | at alpha= | -20 | deg
Mach: | 0.5 |  |  | Cl=0 at alpha= | -0.51788 | deg
|  |  |  | @ Cl=0.1, Cd= | 0.0039314
|  |  |  | @ Cl=0.4, Cd= | 0.0051939
|  |  |  | @ Cl=0.6, Cd= | 0.0059404
alpha (deg) | Cl | Cd | Cm | Cl/Cd
-20 | -0.9303 | 0.27739 | 0.1029 | -3.3538
-19.5 | -0.9092 | 0.26827 | 0.0972 | -3.3891
-19 | -0.8875 | 0.25971 | 0.0917 | -3.4173
-18.5 | -0.8658 | 0.25091 | 0.0862 | -3.4506
-18 | -0.8458 | 0.2411 | 0.0805 | -3.5081
-17.5 | -0.8272 | 0.2307 | 0.0747 | -3.5856
-17 | -0.8084 | 0.22082 | 0.0689 | -3.6609
-16.5 | -0.7873 | 0.21226 | 0.0636 | -3.7091
-16 | -0.7702 | 0.20209 | 0.0577 | -3.8112
-15.5 | -0.7538 | 0.19186 | 0.0518 | -3.9289
-15 | -0.7398 | 0.18113 | 0.0456 | -4.0844
-14.5 | -0.7247 | 0.1711 | 0.0397 | -4.2355
-13.5 | -0.7074 | 0.14956 | 0.0276 | -4.7299
-13 | -0.703 | 0.13836 | 0.0211 | -5.0809
-12.5 | -0.698 | 0.12746 | 0.0145 | -5.4762
-12 | -0.6977 | 0.11606 | 0.0074 | -6.0115
-11.5 | -0.7077 | 0.10322 | -0.001 | -6.8562
-11 | -0.7182 | 0.09095 | -0.0092 | -7.8966
-10.5 | -0.7241 | 0.07984 | -0.0167 | -9.0694
-10 | -0.7369 | 0.06506 | -0.0286 | -11.3265
-9.5 | -0.7562 | 0.05344 | -0.038 | -14.1504
-9 | -0.7861 | 0.04434 | -0.043 | -17.7289
-8.5 | -0.8246 | 0.03753 | -0.0414 | -21.9718
-8 | -0.8406 | 0.01887 | -0.0313 | -44.5469
-7.5 | -0.8553 | 0.01152 | -0.0259 | -74.2448
-7 | -0.8546 | 0.00458 | -0.0205 | -186.5939
-6.5 | -0.8264 | 0.00147 | -0.0152 | -562.1769
-6 | -0.7604 | 0.00111 | -0.0121 | -685.045
-5.5 | -0.6885 | 0.001 | -0.0103 | -688.5
-5 | -0.6168 | 0.00094 | -0.009 | -656.1702
-4.5 | -0.5458 | 0.00089 | -0.0082 | -613.2584
-4 | -0.4756 | 0.00085 | -0.0076 | -559.5294
-3.5 | -0.406 | 0.00081 | -0.0073 | -501.2346
-3 | -0.3369 | 0.00078 | -0.0073 | -431.9231
-2.5 | -0.2682 | 0.00076 | -0.0074 | -352.8947
-2 | -0.2 | 0.00074 | -0.0077 | -270.2703
-1.5 | -0.1321 | 0.00072 | -0.008 | -183.4722
-1 | -0.0647 | 0.00068 | -0.0085 | -95.1471
-0.5 | 0.0024 | 0.00063 | -0.0091 | 3.8095
0 | 0.0705 | 0.00406 | -0.01 | 17.3645
0.5 | 0.137 | 0.00377 | -0.0106 | 36.3395
1 | 0.2036 | 0.00408 | -0.0111 | 49.902
2 | 0.3373 | 0.00486 | -0.0119 | 69.4033
2.5 | 0.4049 | 0.00522 | -0.0121 | 77.567
3 | 0.473 | 0.00553 | -0.0122 | 85.5335
3.5 | 0.5423 | 0.00575 | -0.0121 | 94.313
4 | 0.612 | 0.00598 | -0.0119 | 102.3411
4.5 | 0.6823 | 0.00621 | -0.0115 | 109.8712
5 | 0.7531 | 0.0065 | -0.0108 | 115.8615
5.5 | 0.8244 | 0.00683 | -0.0097 | 120.7028
6 | 0.8966 | 0.00719 | -0.0082 | 124.701
6.5 | 0.9692 | 0.00766 | -0.0061 | 126.5274
7 | 1.0395 | 0.00851 | -0.0029 | 122.1504
7.5 | 1.0795 | 0.01179 | 0.0042 | 91.5606
8 | 1.0786 | 0.01855 | 0.0133 | 58.1456
8.5 | 1.058 | 0.02444 | 0.0232 | 43.2897
9 | 1.0169 | 0.03009 | 0.0317 | 33.7953
9.5 | 0.9786 | 0.03745 | 0.034 | 26.1308
10 | 0.9422 | 0.04645 | 0.0318 | 20.2842
10.5 | 0.9124 | 0.05696 | 0.0255 | 16.0183
11 | 0.8868 | 0.06959 | 0.0162 | 12.7432
11.5 | 0.872 | 0.0836 | 0.006 | 10.4306
12 | 0.8597 | 0.09791 | -0.0031 | 8.7805
12.5 | 0.8513 | 0.11058 | -0.0113 | 7.6985

## 145. Re 20M Mach 0.00 (1)
BIGFOIL.COM POLAR EXPORT
NACA64-111 a=0.0
NACA64-111 a=0.0 |  |  |  | Cl Max: | 1.012 | at alpha= | 11 | deg
JavaFoil+Calcfoil stall+Eppler ext transition |  |  |  | L/D Max: | 123.558 | at alpha= | 9 | deg
Re: | 20000000 |  |  | Cd Min: | 0.00507 | at alpha= | 1 | deg
Mach: | 0 |  |  | Cl=0 at alpha= | -0.48305 | deg
|  |  |  | @ Cl=0.1, Cd= | 0.00518
|  |  |  | @ Cl=0.4, Cd= | 0.0059998
|  |  |  | @ Cl=0.6, Cd= | 0.0062518
alpha (deg) | Cl | Cd | Cm | Cl/Cd
-16 | -0.61 | 0.1124 | 0.004 | -5.423
-15.5 | -0.63 | 0.10777 | 0.004 | -5.844
-15 | -0.65 | 0.10246 | 0.003 | -6.339
-14.5 | -0.671 | 0.09282 | 0.003 | -7.225
-14 | -0.69 | 0.0857 | 0.003 | -8.05
-13.5 | -0.708 | 0.07908 | 0.003 | -8.947
-13 | -0.721 | 0.07449 | 0.003 | -9.678
-12.5 | -0.746 | 0.06019 | 0.003 | -12.4
-12 | -0.872 | 0.01366 | 0.004 | -63.816
-11.5 | -0.896 | 0.01104 | 0.004 | -81.183
-11 | -0.902 | 0.00975 | 0.003 | -92.494
-10.5 | -0.899 | 0.00971 | 0.003 | -92.613
-10 | -0.889 | 0.00919 | 0.002 | -96.671
-9.5 | -0.873 | 0.00878 | 0.002 | -99.42
-9 | -0.851 | 0.00847 | 0.001 | -100.536
-8.5 | -0.825 | 0.00812 | 0.001 | -101.572
-8 | -0.794 | 0.00785 | 0 | -101.101
-7.5 | -0.757 | 0.00758 | 0 | -99.977
-7 | -0.717 | 0.00734 | -0.001 | -97.738
-6.5 | -0.671 | 0.00709 | -0.001 | -94.631
-6 | -0.623 | 0.00691 | -0.002 | -90.083
-5.5 | -0.572 | 0.00669 | -0.002 | -85.447
-5 | -0.519 | 0.0065 | -0.003 | -79.847
-4.5 | -0.465 | 0.00637 | -0.003 | -72.995
-4 | -0.409 | 0.0062 | -0.004 | -66.03
-3.5 | -0.353 | 0.00607 | -0.004 | -58.11
-3 | -0.295 | 0.00593 | -0.005 | -49.798
-2.5 | -0.237 | 0.00582 | -0.005 | -40.777
-2 | -0.179 | 0.00573 | -0.006 | -31.22
-1.5 | -0.12 | 0.0054 | -0.006 | -22.196
-1 | -0.061 | 0.00532 | -0.007 | -11.44
-0.5 | -0.002 | 0.00522 | -0.007 | -0.339
0 | 0.057 | 0.00518 | -0.008 | 11.095
0.5 | 0.117 | 0.00518 | -0.008 | 22.522
1 | 0.176 | 0.00507 | -0.009 | 34.682
1.5 | 0.235 | 0.00523 | -0.009 | 44.855
2 | 0.294 | 0.0054 | -0.01 | 54.386
2.5 | 0.352 | 0.00565 | -0.01 | 62.311
3 | 0.411 | 0.00608 | -0.011 | 67.505
3.5 | 0.468 | 0.00632 | -0.011 | 74.042
4 | 0.525 | 0.00648 | -0.012 | 81.014
4.5 | 0.58 | 0.00619 | -0.012 | 93.707
5 | 0.635 | 0.00636 | -0.013 | 99.811
5.5 | 0.688 | 0.00655 | -0.013 | 105.1
6 | 0.739 | 0.00677 | -0.014 | 109.233
6.5 | 0.786 | 0.00693 | -0.014 | 113.446
7 | 0.83 | 0.00717 | -0.015 | 115.808
7.5 | 0.871 | 0.00741 | -0.015 | 117.409
8 | 0.907 | 0.00768 | -0.016 | 118.056
8.5 | 0.938 | 0.00806 | -0.016 | 116.332
9 | 0.964 | 0.0078 | -0.017 | 123.558
9.5 | 0.985 | 0.00822 | -0.017 | 119.808
10 | 1 | 0.00862 | -0.018 | 116.049
10.5 | 1.009 | 0.0105 | -0.018 | 96.169
11 | 1.012 | 0.01105 | -0.019 | 91.558
11.5 | 1.008 | 0.01175 | -0.019 | 85.785
12 | 0.998 | 0.01267 | -0.019 | 78.732
12.5 | 0.979 | 0.01429 | -0.02 | 68.487
13 | 0.955 | 0.01643 | -0.02 | 58.109
13.5 | 0.925 | 0.01994 | -0.02 | 46.373
14 | 0.891 | 0.02321 | -0.02 | 38.374
14.5 | 0.779 | 0.06647 | -0.017 | 11.722
15 | 0.733 | 0.08473 | -0.015 | 8.652
15.5 | 0.7 | 0.09411 | -0.015 | 7.434
16 | 0.668 | 0.10241 | -0.014 | 6.52

## 146. Re 20M Mach 0.00 (2)
BIGFOIL.COM POLAR EXPORT
NACA64-111 a=0.0
NACA64-111 a=0.0 |  |  |  | Cl Max: | 1.8155 | at alpha= | 20 | deg
XFOIL ncrit=9 |  |  |  | L/D Max: | 136.614 | at alpha= | 9.5 | deg
Re: | 20000000 |  |  | Cd Min: | 0.03595 | at alpha= | 20 | deg
Mach: | 0 |  |  | Cl=0 at alpha= | -0.51307 | deg
|  |  |  | @ Cl=0.1, Cd= | 0.004105
|  |  |  | @ Cl=0.4, Cd= | 0.0051335
|  |  |  | @ Cl=0.6, Cd= | 0.0057393
alpha (deg) | Cl | Cd | Cm | Cl/Cd
-20 | -1.8041 | 0.02999 | -0.0347 | -60.1567
-19.5 | -1.7953 | 0.02696 | -0.0331 | -66.5912
-19 | -1.7877 | 0.02418 | -0.0305 | -73.933
-18.5 | -1.7843 | 0.02154 | -0.0266 | -82.8366
-18 | -1.7761 | 0.01967 | -0.0219 | -90.2949
-17.5 | -1.7698 | 0.01833 | -0.0152 | -96.5521
-17 | -1.7402 | 0.01713 | -0.0122 | -101.5879
-16.5 | -1.7031 | 0.01615 | -0.0102 | -105.4551
-16 | -1.6627 | 0.01525 | -0.0086 | -109.0295
-15.5 | -1.6198 | 0.01442 | -0.0073 | -112.3301
-15 | -1.5749 | 0.01364 | -0.0063 | -115.4619
-14.5 | -1.5284 | 0.01292 | -0.0054 | -118.2972
-14 | -1.4841 | 0.01229 | -0.004 | -120.7567
-13.5 | -1.4365 | 0.01163 | -0.0032 | -123.5168
-13 | -1.3879 | 0.01094 | -0.0026 | -126.8647
-12.5 | -1.3374 | 0.0104 | -0.0022 | -128.5962
-12 | -1.2857 | 0.00993 | -0.0019 | -129.4763
-11.5 | -1.2333 | 0.00949 | -0.0017 | -129.9579
-11 | -1.1804 | 0.00908 | -0.0016 | -130
-10 | -1.0735 | 0.00825 | -0.0015 | -130.1212
-9.5 | -1.0195 | 0.00785 | -0.0015 | -129.8726
-9 | -0.9647 | 0.00754 | -0.0016 | -127.9443
-8.5 | -0.9095 | 0.00726 | -0.0018 | -125.2755
-8 | -0.8539 | 0.007 | -0.002 | -121.9857
-7 | -0.7421 | 0.00648 | -0.0025 | -114.5216
-6.5 | -0.6859 | 0.00623 | -0.0028 | -110.0963
-6 | -0.6292 | 0.00603 | -0.0031 | -104.3449
-5.5 | -0.5723 | 0.00586 | -0.0035 | -97.6621
-5 | -0.5155 | 0.00567 | -0.0038 | -90.9171
-4.5 | -0.4583 | 0.00551 | -0.0042 | -83.176
-4 | -0.401 | 0.00537 | -0.0046 | -74.6741
-3.5 | -0.3436 | 0.00524 | -0.0051 | -65.5725
-3 | -0.2861 | 0.00513 | -0.0055 | -55.77
-2.5 | -0.2285 | 0.00503 | -0.006 | -45.4274
-2 | -0.1709 | 0.00493 | -0.0065 | -34.6653
-1.5 | -0.1134 | 0.00479 | -0.0069 | -23.6743
-1 | -0.0559 | 0.00463 | -0.0074 | -12.0734
-0.5 | 0.0015 | 0.00445 | -0.0079 | 0.33708
0 | 0.0584 | 0.00432 | -0.0085 | 13.5185
0.5 | 0.1145 | 0.00403 | -0.009 | 28.4119
1 | 0.1708 | 0.00434 | -0.0096 | 39.3548
1.5 | 0.2277 | 0.00455 | -0.0101 | 50.044
2 | 0.2849 | 0.00472 | -0.0105 | 60.3602
2.5 | 0.3419 | 0.00492 | -0.011 | 69.4919
3 | 0.3989 | 0.00513 | -0.0114 | 77.7583
4 | 0.5131 | 0.00549 | -0.0123 | 93.4608
4.5 | 0.5701 | 0.00565 | -0.0127 | 100.9027
5 | 0.627 | 0.00582 | -0.0131 | 107.732
5.5 | 0.6836 | 0.00603 | -0.0135 | 113.3665
6 | 0.7401 | 0.00622 | -0.0138 | 118.9871
6.5 | 0.7961 | 0.00647 | -0.0142 | 123.0448
7 | 0.852 | 0.0067 | -0.0144 | 127.1642
7.5 | 0.9076 | 0.00695 | -0.0147 | 130.5899
8 | 0.9626 | 0.00727 | -0.0149 | 132.4072
8.5 | 1.0175 | 0.00756 | -0.0151 | 134.5899
9 | 1.072 | 0.00786 | -0.0152 | 136.3868
9.5 | 1.1257 | 0.00824 | -0.0152 | 136.6141
10 | 1.1786 | 0.00868 | -0.0151 | 135.7834
10.5 | 1.2315 | 0.00905 | -0.0151 | 136.0773
11 | 1.2838 | 0.00945 | -0.0149 | 135.8519
11.5 | 1.3352 | 0.00988 | -0.0147 | 135.1417
12 | 1.3851 | 0.01039 | -0.0142 | 133.3109
12.5 | 1.4289 | 0.01091 | -0.0125 | 130.9716
13.5 | 1.5262 | 0.01222 | -0.0115 | 124.8936
14 | 1.5725 | 0.01287 | -0.0106 | 122.1834
14.5 | 1.6169 | 0.01359 | -0.0095 | 118.9772
15 | 1.6593 | 0.01435 | -0.0081 | 115.6307
15.5 | 1.6989 | 0.01518 | -0.0063 | 111.917
16 | 1.7349 | 0.01606 | -0.0041 | 108.0262
16.5 | 1.7542 | 0.017 | 0.0011 | 103.1882
17 | 1.7649 | 0.01846 | 0.0066 | 95.6067
17.5 | 1.7752 | 0.02044 | 0.0109 | 86.8493
18 | 1.7912 | 0.02238 | 0.0139 | 80.0357
18.5 | 1.8132 | 0.02413 | 0.0159 | 75.143
19 | 1.8093 | 0.02805 | 0.0187 | 64.5027
19.5 | 1.8123 | 0.03184 | 0.0202 | 56.919
20 | 1.8155 | 0.03595 | 0.0208 | 50.5007

## 147. Re 20M Mach 0.10 (1)
BIGFOIL.COM POLAR EXPORT
NACA64-111 a=0.0
NACA64-111 a=0.0 |  |  |  | Cl Max: | 1 | at alpha= | 10.5 | deg
JavaFoil+Calcfoil stall+Eppler ext transition |  |  |  | L/D Max: | 122.139 | at alpha= | 9 | deg
Re: | 20000000 |  |  | Cd Min: | 0.0051 | at alpha= | 1 | deg
Mach: | 0.1 |  |  | Cl=0 at alpha= | -0.48333 | deg
|  |  |  | @ Cl=0.1, Cd= | 0.00517
|  |  |  | @ Cl=0.4, Cd= | 0.0060209
|  |  |  | @ Cl=0.6, Cd= | 0.0062733
alpha (deg) | Cl | Cd | Cm | Cl/Cd
-15.5 | -0.588 | 0.10749 | 0.004 | -5.473
-15 | -0.611 | 0.10347 | 0.003 | -5.906
-14.5 | -0.635 | 0.09489 | 0.003 | -6.688
-14 | -0.656 | 0.08834 | 0.003 | -7.431
-13.5 | -0.677 | 0.08254 | 0.003 | -8.196
-13 | -0.694 | 0.07746 | 0.003 | -8.954
-12.5 | -0.712 | 0.06976 | 0.003 | -10.207
-12 | -0.812 | 0.02299 | 0.004 | -35.307
-11.5 | -0.872 | 0.01181 | 0.004 | -73.836
-11 | -0.885 | 0.01074 | 0.003 | -82.382
-10.5 | -0.889 | 0.01007 | 0.003 | -88.296
-10 | -0.882 | 0.00931 | 0.002 | -94.695
-9.5 | -0.868 | 0.00888 | 0.002 | -97.777
-9 | -0.849 | 0.00857 | 0.001 | -99.076
-8.5 | -0.824 | 0.0082 | 0.001 | -100.532
-8 | -0.794 | 0.00791 | 0 | -100.293
-7.5 | -0.759 | 0.00764 | 0 | -99.32
-7 | -0.719 | 0.0074 | -0.001 | -97.105
-6.5 | -0.673 | 0.00714 | -0.001 | -94.348
-6 | -0.625 | 0.00692 | -0.002 | -90.306
-5.5 | -0.574 | 0.00675 | -0.002 | -85.092
-5 | -0.521 | 0.00657 | -0.003 | -79.411
-4.5 | -0.467 | 0.00639 | -0.003 | -73.124
-4 | -0.411 | 0.00621 | -0.004 | -66.207
-3.5 | -0.355 | 0.00607 | -0.004 | -58.456
-3 | -0.297 | 0.00594 | -0.005 | -49.987
-2.5 | -0.239 | 0.00585 | -0.005 | -40.802
-2 | -0.18 | 0.00574 | -0.006 | -31.312
-1.5 | -0.121 | 0.00542 | -0.006 | -22.236
-1 | -0.061 | 0.00531 | -0.007 | -11.526
-0.5 | -0.002 | 0.00521 | -0.007 | -0.341
0 | 0.058 | 0.00517 | -0.008 | 11.179
0.5 | 0.117 | 0.00517 | -0.008 | 22.684
1 | 0.177 | 0.0051 | -0.009 | 34.656
1.5 | 0.236 | 0.00525 | -0.009 | 44.955
2 | 0.295 | 0.00542 | -0.01 | 54.491
2.5 | 0.354 | 0.00567 | -0.01 | 62.421
3 | 0.413 | 0.00612 | -0.011 | 67.374
3.5 | 0.47 | 0.00631 | -0.011 | 74.542
4 | 0.527 | 0.00652 | -0.012 | 80.901
4.5 | 0.583 | 0.00623 | -0.012 | 93.574
5 | 0.638 | 0.00637 | -0.013 | 100.215
5.5 | 0.691 | 0.00655 | -0.013 | 105.474
6 | 0.742 | 0.00676 | -0.014 | 109.799
6.5 | 0.789 | 0.00701 | -0.014 | 112.632
7 | 0.833 | 0.00717 | -0.015 | 116.238
7.5 | 0.873 | 0.0075 | -0.015 | 116.407
8 | 0.908 | 0.00779 | -0.016 | 116.59
8.5 | 0.938 | 0.00817 | -0.016 | 114.797
9 | 0.963 | 0.00788 | -0.017 | 122.139
9.5 | 0.981 | 0.00831 | -0.017 | 118.05
10 | 0.994 | 0.01007 | -0.018 | 98.739
10.5 | 1 | 0.01064 | -0.018 | 94.062
11 | 1 | 0.01124 | -0.019 | 88.931
11.5 | 0.991 | 0.01204 | -0.019 | 82.306
12 | 0.976 | 0.01313 | -0.019 | 74.329
12.5 | 0.95 | 0.01527 | -0.02 | 62.233
13 | 0.919 | 0.01842 | -0.02 | 49.872
13.5 | 0.877 | 0.025 | -0.019 | 35.078
14 | 0.835 | 0.03068 | -0.019 | 27.221
14.5 | 0.721 | 0.08403 | -0.014 | 8.584
15 | 0.686 | 0.09226 | -0.014 | 7.438
15.5 | 0.652 | 0.09975 | -0.014 | 6.536

## 148. Re 20M Mach 0.10 (2)
BIGFOIL.COM POLAR EXPORT
NACA64-111 a=0.0
NACA64-111 a=0.0 |  |  |  | Cl Max: | 1.7928 | at alpha= | 19.5 | deg
XFOIL ncrit=9 |  |  |  | L/D Max: | 136.204 | at alpha= | 9 | deg
Re: | 20000000 |  |  | Cd Min: | 0.04157 | at alpha= | 20 | deg
Mach: | 0.1 |  |  | Cl=0 at alpha= | -0.513 | deg
|  |  |  | @ Cl=0.1, Cd= | 0.0040982
|  |  |  | @ Cl=0.4, Cd= | 0.0051356
|  |  |  | @ Cl=0.6, Cd= | 0.005748
alpha (deg) | Cl | Cd | Cm | Cl/Cd
-20 | -1.7613 | 0.03686 | -0.0393 | -47.7835
-19.5 | -1.7623 | 0.03226 | -0.0389 | -54.628
-19 | -1.7588 | 0.0285 | -0.0374 | -61.7123
-18.5 | -1.7576 | 0.02504 | -0.0346 | -70.1917
-18 | -1.7521 | 0.02236 | -0.0309 | -78.3587
-17.5 | -1.7433 | 0.02036 | -0.0261 | -85.6238
-17 | -1.7449 | 0.01855 | -0.0183 | -94.0647
-16.5 | -1.7144 | 0.01719 | -0.0151 | -99.7324
-16 | -1.6761 | 0.01612 | -0.0128 | -103.9764
-15.5 | -1.6345 | 0.01511 | -0.011 | -108.1734
-15 | -1.59 | 0.01422 | -0.0095 | -111.8143
-14.5 | -1.5434 | 0.0134 | -0.0083 | -115.1791
-14 | -1.4978 | 0.01279 | -0.0066 | -117.1071
-13.5 | -1.4494 | 0.01212 | -0.0056 | -119.5875
-13 | -1.4002 | 0.01137 | -0.0047 | -123.1486
-12.5 | -1.35 | 0.01067 | -0.0039 | -126.523
-12 | -1.2978 | 0.01014 | -0.0034 | -127.9882
-11.5 | -1.2447 | 0.00966 | -0.0031 | -128.8509
-11 | -1.191 | 0.00922 | -0.0028 | -129.1757
-10.5 | -1.1367 | 0.00883 | -0.0026 | -128.7316
-10 | -1.0824 | 0.00839 | -0.0024 | -129.0107
-9.5 | -1.0278 | 0.00796 | -0.0023 | -129.1206
-9 | -0.9725 | 0.0076 | -0.0023 | -127.9605
-8 | -0.8603 | 0.00704 | -0.0025 | -122.2017
-7 | -0.7473 | 0.00652 | -0.0028 | -114.6166
-6.5 | -0.6907 | 0.00625 | -0.003 | -110.512
-6 | -0.6335 | 0.00605 | -0.0033 | -104.7107
-5 | -0.5188 | 0.00569 | -0.004 | -91.1775
-4.5 | -0.4612 | 0.00551 | -0.0043 | -83.7024
-4 | -0.4035 | 0.00538 | -0.0047 | -75
-3.5 | -0.3457 | 0.00524 | -0.0052 | -65.9733
-3 | -0.2878 | 0.00514 | -0.0056 | -55.9922
-2.5 | -0.2298 | 0.00504 | -0.0061 | -45.5952
-2 | -0.1718 | 0.00493 | -0.0065 | -34.8479
-1.5 | -0.114 | 0.00479 | -0.007 | -23.7996
-1 | -0.0562 | 0.00463 | -0.0075 | -12.1382
-0.5 | 0.0015 | 0.00444 | -0.008 | 0.33784
0 | 0.0588 | 0.00431 | -0.0085 | 13.6427
0.5 | 0.1152 | 0.00402 | -0.0091 | 28.6567
1 | 0.1718 | 0.00433 | -0.0096 | 39.6767
1.5 | 0.229 | 0.00455 | -0.0101 | 50.3297
2 | 0.2866 | 0.00472 | -0.0106 | 60.7203
2.5 | 0.3439 | 0.00493 | -0.011 | 69.7566
3 | 0.4012 | 0.00514 | -0.0115 | 78.0545
3.5 | 0.4587 | 0.00533 | -0.0119 | 86.06
4 | 0.5162 | 0.0055 | -0.0123 | 93.8545
4.5 | 0.5737 | 0.00567 | -0.0127 | 101.1817
5 | 0.631 | 0.00584 | -0.0131 | 108.0479
5.5 | 0.688 | 0.00605 | -0.0134 | 113.719
6 | 0.745 | 0.00624 | -0.0138 | 119.391
6.5 | 0.8014 | 0.0065 | -0.014 | 123.2923
7 | 0.8579 | 0.00673 | -0.0143 | 127.474
7.5 | 0.9139 | 0.007 | -0.0144 | 130.5571
8 | 0.9694 | 0.00733 | -0.0145 | 132.251
8.5 | 1.025 | 0.00761 | -0.0147 | 134.6912
9 | 1.0801 | 0.00793 | -0.0147 | 136.2043
9.5 | 1.1341 | 0.00835 | -0.0146 | 135.8204
10.5 | 1.2413 | 0.00917 | -0.0142 | 135.3653
11 | 1.2942 | 0.00959 | -0.0139 | 134.9531
11.5 | 1.346 | 0.01008 | -0.0135 | 133.5317
12 | 1.3958 | 0.01067 | -0.0127 | 130.8154
12.5 | 1.4415 | 0.01123 | -0.0111 | 128.3615
13 | 1.4912 | 0.01186 | -0.0104 | 125.7336
13.5 | 1.5389 | 0.01254 | -0.0094 | 122.7193
14 | 1.5854 | 0.01325 | -0.0082 | 119.6528
14.5 | 1.6295 | 0.01404 | -0.0067 | 116.0613
15 | 1.6711 | 0.01489 | -0.0049 | 112.2297
15.5 | 1.709 | 0.01582 | -0.0025 | 108.0278
16 | 1.7339 | 0.01683 | 0.002 | 103.0244
16.5 | 1.7479 | 0.01806 | 0.0077 | 96.7829
17 | 1.7516 | 0.02036 | 0.0132 | 86.0314
17.5 | 1.7604 | 0.02285 | 0.017 | 77.0416
18 | 1.7751 | 0.02526 | 0.0195 | 70.2732
18.5 | 1.7927 | 0.02769 | 0.0213 | 64.7418
19 | 1.7919 | 0.03189 | 0.0231 | 56.19
19.5 | 1.7928 | 0.03636 | 0.0239 | 49.3069
20 | 1.7905 | 0.04157 | 0.0237 | 43.0719

## 149. Re 20M Mach 0.25 (1)
BIGFOIL.COM POLAR EXPORT
NACA64-111 a=0.0
NACA64-111 a=0.0 |  |  |  | Cl Max: | 0.946 | at alpha= | 9.5 | deg
JavaFoil+Calcfoil stall+Eppler ext transition |  |  |  | L/D Max: | 116.788 | at alpha= | 8.5 | deg
Re: | 20000000 |  |  | Cd Min: | 0.00508 | at alpha= | 1 | deg
Mach: | 0.25 |  |  | Cl=0 at alpha= | -0.48361 | deg
|  |  |  | @ Cl=0.1, Cd= | 0.0051966
|  |  |  | @ Cl=0.4, Cd= | 0.09922
|  |  |  | @ Cl=0.6, Cd= | 0.09922
alpha (deg) | Cl | Cd | Cm | Cl/Cd
-14.5 | -0.302 | 0.10253 | 0.003 | -2.947
-14 | -0.365 | 0.09626 | 0.003 | -3.789
-13.5 | -0.422 | 0.09029 | 0.003 | -4.678
-13 | -0.474 | 0.08547 | 0.003 | -5.548
-12.5 | -0.522 | 0.08024 | 0.002 | -6.504
-12 | -0.563 | 0.07569 | 0.002 | -7.442
-11.5 | -0.599 | 0.07141 | 0.002 | -8.388
-11 | -0.628 | 0.06694 | 0.002 | -9.382
-10.5 | -0.714 | 0.02899 | 0.002 | -24.632
-10 | -0.818 | 0.01043 | 0.002 | -78.462
-9.5 | -0.825 | 0.00955 | 0.002 | -86.325
-9 | -0.822 | 0.00904 | 0.001 | -90.919
-8.5 | -0.81 | 0.00859 | 0.001 | -94.281
-8 | -0.79 | 0.00821 | 0 | -96.18
-7.5 | -0.762 | 0.00791 | 0 | -96.288
-7 | -0.727 | 0.00763 | -0.001 | -95.328
-6.5 | -0.684 | 0.00731 | -0.001 | -93.483
-6 | -0.637 | 0.00709 | -0.002 | -89.775
-5.5 | -0.586 | 0.00688 | -0.002 | -85.192
-5 | -0.533 | 0.00665 | -0.003 | -80.225
-4.5 | -0.479 | 0.00644 | -0.003 | -74.303
-4 | -0.422 | 0.0063 | -0.004 | -66.98
-3.5 | -0.364 | 0.00614 | -0.004 | -59.285
-3 | -0.305 | 0.00599 | -0.005 | -50.908
-2.5 | -0.245 | 0.00586 | -0.005 | -41.795
-2 | -0.185 | 0.00578 | -0.006 | -31.932
-1.5 | -0.124 | 0.00542 | -0.006 | -22.83
-1 | -0.063 | 0.00537 | -0.007 | -11.721
-0.5 | -0.002 | 0.00524 | -0.007 | -0.348
0 | 0.059 | 0.00519 | -0.008 | 11.439
0.5 | 0.121 | 0.0052 | -0.008 | 23.2
1 | 0.182 | 0.00508 | -0.009 | 35.761
1.5 | 0.242 | 0.0053 | -0.009 | 45.783
2 | 0.303 | 0.00545 | -0.01 | 55.598
2.5 | 0.364 | 0.00575 | -0.011 | 63.246
3 | 0.424 | 0.00621 | -0.011 | 68.269
3.5 | 0.483 | 0.00643 | -0.012 | 75.148
4 | 0.541 | 0.00613 | -0.012 | 88.216
4.5 | 0.598 | 0.0063 | -0.013 | 94.949
5 | 0.654 | 0.00649 | -0.013 | 100.703
5.5 | 0.708 | 0.00672 | -0.014 | 105.284
6 | 0.758 | 0.00696 | -0.014 | 108.989
6.5 | 0.804 | 0.00715 | -0.015 | 112.519
7 | 0.845 | 0.00743 | -0.015 | 113.665
7.5 | 0.88 | 0.00769 | -0.016 | 114.417
8 | 0.909 | 0.00816 | -0.016 | 111.357
8.5 | 0.93 | 0.00797 | -0.017 | 116.788
9 | 0.943 | 0.00833 | -0.017 | 113.214
9.5 | 0.946 | 0.01026 | -0.018 | 92.208
10 | 0.938 | 0.01098 | -0.018 | 85.42
10.5 | 0.917 | 0.01191 | -0.019 | 76.99
11 | 0.88 | 0.01376 | -0.019 | 63.938
11.5 | 0.84 | 0.01528 | -0.019 | 54.974
12 | 0.676 | 0.07045 | -0.012 | 9.596
12.5 | 0.63 | 0.07826 | -0.012 | 8.047
13 | 0.583 | 0.08128 | -0.012 | 7.172
13.5 | 0.526 | 0.09132 | -0.011 | 5.763
14 | 0.461 | 0.0937 | -0.012 | 4.92
14.5 | 0.387 | 0.09922 | -0.012 | 3.902

## 150. Re 20M Mach 0.25 (2)
BIGFOIL.COM POLAR EXPORT
NACA64-111 a=0.0
NACA64-111 a=0.0 |  |  |  | Cl Max: | 1.6611 | at alpha= | 15.5 | deg
XFOIL ncrit=9 |  |  |  | L/D Max: | 134.033 | at alpha= | 8.5 | deg
Re: | 20000000 |  |  | Cd Min: | 0.22793 | at alpha= | -20 | deg
Mach: | 0.25 |  |  | Cl=0 at alpha= | -0.51594 | deg
|  |  |  | @ Cl=0.1, Cd= | 0.00427
|  |  |  | @ Cl=0.4, Cd= | 0.005152
|  |  |  | @ Cl=0.6, Cd= | 0.0057702
alpha (deg) | Cl | Cd | Cm | Cl/Cd
-20 | -0.8906 | 0.22793 | 0.0769 | -3.9073
-19.5 | -0.8977 | 0.21238 | 0.068 | -4.2269
-19 | -0.9106 | 0.19625 | 0.0581 | -4.64
-18.5 | -1.3579 | 0.09082 | -0.0188 | -14.9516
-18 | -1.4133 | 0.07188 | -0.0332 | -19.6619
-17.5 | -1.4526 | 0.05824 | -0.0425 | -24.9416
-17 | -1.5017 | 0.04589 | -0.0493 | -32.7239
-16.5 | -1.5291 | 0.03755 | -0.0515 | -40.7217
-16 | -1.5529 | 0.0309 | -0.0506 | -50.2557
-15.5 | -1.5763 | 0.02555 | -0.0465 | -61.6947
-15 | -1.5954 | 0.0218 | -0.0389 | -73.1835
-14.5 | -1.5938 | 0.01913 | -0.0306 | -83.3142
-14 | -1.5621 | 0.01693 | -0.0257 | -92.2682
-13.5 | -1.5208 | 0.01535 | -0.0216 | -99.0749
-13 | -1.4718 | 0.01399 | -0.0185 | -105.2037
-12.5 | -1.4188 | 0.0129 | -0.016 | -109.9845
-12 | -1.3632 | 0.01201 | -0.014 | -113.5054
-11.5 | -1.3081 | 0.01104 | -0.012 | -118.4873
-11 | -1.2514 | 0.01024 | -0.0104 | -122.207
-10.5 | -1.193 | 0.00962 | -0.0091 | -124.0125
-10 | -1.1341 | 0.00909 | -0.0081 | -124.7635
-9.5 | -1.0748 | 0.00863 | -0.0072 | -124.5423
-9 | -1.016 | 0.0081 | -0.0063 | -125.4321
-8.5 | -0.9568 | 0.00766 | -0.0057 | -124.9086
-8 | -0.897 | 0.00731 | -0.0053 | -122.7086
-7.5 | -0.837 | 0.00702 | -0.005 | -119.2308
-6.5 | -0.7173 | 0.00644 | -0.0046 | -111.382
-6 | -0.6575 | 0.00617 | -0.0046 | -106.564
-5 | -0.5373 | 0.00578 | -0.0048 | -92.9585
-4.5 | -0.4774 | 0.00558 | -0.005 | -85.5556
-4 | -0.4173 | 0.00543 | -0.0053 | -76.8508
-3.5 | -0.3573 | 0.00528 | -0.0056 | -67.6705
-3 | -0.2972 | 0.00517 | -0.006 | -57.4855
-2.5 | -0.2372 | 0.00506 | -0.0064 | -46.8775
-2 | -0.1772 | 0.00495 | -0.0068 | -35.798
-1.5 | -0.1174 | 0.00481 | -0.0073 | -24.4075
-1 | -0.0577 | 0.00464 | -0.0077 | -12.4353
-0.5 | 0.0019 | 0.00443 | -0.0083 | 0.42889
0 | 0.061 | 0.00426 | -0.0088 | 14.3192
1 | 0.1776 | 0.00429 | -0.0099 | 41.3986
1.5 | 0.2364 | 0.00455 | -0.0104 | 51.956
2 | 0.2958 | 0.00474 | -0.0109 | 62.4051
2.5 | 0.3551 | 0.00497 | -0.0113 | 71.4487
3 | 0.4143 | 0.00521 | -0.0116 | 79.5202
3.5 | 0.474 | 0.00538 | -0.012 | 88.1041
4 | 0.5337 | 0.00555 | -0.0123 | 96.1622
4.5 | 0.5933 | 0.00575 | -0.0126 | 103.1826
5 | 0.653 | 0.00593 | -0.0129 | 110.118
5.5 | 0.7125 | 0.00615 | -0.013 | 115.8537
6 | 0.772 | 0.00639 | -0.0131 | 120.8138
6.5 | 0.8313 | 0.00665 | -0.0131 | 125.0075
7 | 0.8906 | 0.00692 | -0.0131 | 128.6994
7.5 | 0.9493 | 0.00727 | -0.0128 | 130.5777
8 | 1.0083 | 0.00758 | -0.0125 | 133.0211
8.5 | 1.0669 | 0.00796 | -0.0121 | 134.0327
9 | 1.1246 | 0.00843 | -0.0115 | 133.4045
9.5 | 1.1825 | 0.00888 | -0.0107 | 133.1644
10 | 1.24 | 0.00936 | -0.0098 | 132.4786
10.5 | 1.2964 | 0.00994 | -0.0087 | 130.4225
11 | 1.3511 | 0.01066 | -0.0072 | 126.7448
11.5 | 1.4053 | 0.01138 | -0.0055 | 123.4886
12 | 1.4581 | 0.0121 | -0.0034 | 120.5041
12.5 | 1.5071 | 0.01285 | -0.0006 | 117.284
13 | 1.5559 | 0.01388 | 0.0021 | 112.0965
13.5 | 1.6 | 0.01511 | 0.0055 | 105.8901
14 | 1.6366 | 0.01656 | 0.0098 | 98.8285
14.5 | 1.6487 | 0.01807 | 0.0177 | 91.2396
15 | 1.6552 | 0.02046 | 0.0243 | 80.8993
15.5 | 1.6611 | 0.02353 | 0.0293 | 70.595
16 | 1.6591 | 0.02767 | 0.0331 | 59.9602
16.5 | 1.6418 | 0.03366 | 0.0354 | 48.776
17 | 1.6146 | 0.04142 | 0.0353 | 38.9812
17.5 | 1.589 | 0.05021 | 0.033 | 31.6471
18 | 1.5643 | 0.06012 | 0.0287 | 26.0196
18.5 | 1.5219 | 0.07366 | 0.0209 | 20.6611
19 | 1.4834 | 0.08833 | 0.0113 | 16.7938
19.5 | 1.4338 | 0.10624 | -0.0012 | 13.4959
20 | 1.365 | 0.12856 | -0.0172 | 10.6176

## 151. Re 20M Mach 0.50 (1)
BIGFOIL.COM POLAR EXPORT
NACA64-111 a=0.0
NACA64-111 a=0.0 |  |  |  | Cl Max: | 1.093 | at alpha= | 20 | deg
JavaFoil+Calcfoil stall+Eppler ext transition |  |  |  | L/D Max: | 103.631 | at alpha= | 5.5 | deg
Re: | 20000000 |  |  | Cd Min: | 0.00525 | at alpha= | 1 | deg
Mach: | 0.5 |  |  | Cl=0 at alpha= | -0.48529 | deg
|  |  |  | @ Cl=0.1, Cd= | 0.0052752
|  |  |  | @ Cl=0.4, Cd= | 0.0056663
|  |  |  | @ Cl=0.6, Cd= | 0.0065373
alpha (deg) | Cl | Cd | Cm | Cl/Cd
-20 | -1.056 | 0.17827 | 0.007 | -5.921
-19.5 | -1.029 | 0.16976 | 0.007 | -6.059
-19 | -1.001 | 0.16864 | 0.007 | -5.938
-18.5 | -0.977 | 0.15332 | 0.007 | -6.371
-18 | -0.949 | 0.14874 | 0.006 | -6.38
-17.5 | -0.922 | 0.143 | 0.006 | -6.445
-17 | -0.894 | 0.14061 | 0.005 | -6.359
-16.5 | -0.868 | 0.13155 | 0.005 | -6.596
-16 | -0.842 | 0.12568 | 0.005 | -6.696
-15.5 | -0.815 | 0.11884 | 0.005 | -6.856
-15 | -0.79 | 0.10412 | 0.004 | -7.583
-14.5 | -0.765 | 0.09468 | 0.004 | -8.077
-14 | -0.742 | 0.08559 | 0.004 | -8.665
-13.5 | -0.707 | 0.0934 | 0.003 | -7.568
-13 | -0.682 | 0.08461 | 0.003 | -8.059
-12.5 | -0.652 | 0.08431 | 0.003 | -7.732
-12 | -0.729 | 0.02016 | 0.004 | -36.158
-11.5 | -0.718 | 0.01458 | 0.004 | -49.242
-11 | -0.694 | 0.01265 | 0.004 | -54.872
-10.5 | -0.544 | 0.06878 | 0.002 | -7.904
-10 | -0.521 | 0.05945 | 0.001 | -8.766
-9.5 | -0.591 | 0.01247 | 0.002 | -47.394
-9 | -0.57 | 0.01059 | 0.001 | -53.867
-8.5 | -0.54 | 0.00998 | 0.001 | -54.086
-8 | -0.408 | 0.05173 | 0 | -7.889
-7.5 | -0.383 | 0.04578 | 0 | -8.375
-7 | -0.439 | 0.00905 | -0.001 | -48.506
-6.5 | -0.62 | 0.00864 | -0.001 | -71.835
-6 | -0.641 | 0.00804 | -0.002 | -79.786
-5.5 | -0.618 | 0.00762 | -0.002 | -81.011
-5 | -0.576 | 0.00726 | -0.003 | -79.315
-4.5 | -0.524 | 0.00696 | -0.004 | -75.192
-4 | -0.466 | 0.00667 | -0.004 | -69.819
-3.5 | -0.404 | 0.00647 | -0.005 | -62.447
-3 | -0.339 | 0.00627 | -0.005 | -54.125
-2.5 | -0.273 | 0.00612 | -0.006 | -44.674
-2 | -0.206 | 0.00595 | -0.006 | -34.612
-1.5 | -0.138 | 0.00583 | -0.007 | -23.747
-1 | -0.07 | 0.00543 | -0.008 | -12.946
-0.5 | -0.002 | 0.00534 | -0.008 | -0.382
0 | 0.066 | 0.00529 | -0.009 | 12.552
0.5 | 0.135 | 0.00526 | -0.009 | 25.603
1 | 0.203 | 0.00525 | -0.01 | 38.704
1.5 | 0.271 | 0.00544 | -0.011 | 49.843
2 | 0.339 | 0.00573 | -0.011 | 59.147
2.5 | 0.406 | 0.00566 | -0.012 | 71.678
3 | 0.472 | 0.0061 | -0.012 | 77.457
3.5 | 0.537 | 0.00637 | -0.013 | 84.381
4 | 0.601 | 0.00654 | -0.013 | 91.837
4.5 | 0.661 | 0.00682 | -0.014 | 96.946
5 | 0.717 | 0.00714 | -0.015 | 100.494
5.5 | 0.768 | 0.00741 | -0.015 | 103.631
6 | 0.805 | 0.00783 | -0.016 | 102.845
6.5 | 0.813 | 0.00786 | -0.016 | 103.494
7 | 0.745 | 0.01013 | -0.017 | 73.508
7.5 | 0.527 | 0.01118 | -0.017 | 47.076
8 | 0.563 | 0.01099 | -0.018 | 51.223
8.5 | 0.489 | 0.05118 | -0.011 | 9.551
9 | 0.589 | 0.01987 | -0.018 | 29.614
9.5 | 0.656 | 0.01235 | -0.02 | 53.155
10 | 0.682 | 0.0138 | -0.02 | 49.444
10.5 | 0.662 | 0.02909 | -0.018 | 22.748
11 | 0.617 | 0.07473 | -0.011 | 8.259
11.5 | 0.772 | 0.0158 | -0.021 | 48.879
12 | 0.794 | 0.01875 | -0.022 | 42.353
12.5 | 0.799 | 0.02732 | -0.021 | 29.252
13 | 0.729 | 0.08478 | -0.014 | 8.597
13.5 | 0.772 | 0.07402 | -0.017 | 10.432
14 | 0.785 | 0.08933 | -0.015 | 8.784
14.5 | 0.807 | 0.10091 | -0.015 | 7.993
15 | 0.831 | 0.11495 | -0.015 | 7.225
15.5 | 0.857 | 0.12016 | -0.015 | 7.135
16 | 0.882 | 0.13043 | -0.015 | 6.758
16.5 | 0.908 | 0.13896 | -0.016 | 6.536
17 | 0.935 | 0.14065 | -0.016 | 6.647
17.5 | 0.963 | 0.14907 | -0.017 | 6.457
18 | 0.986 | 0.1618 | -0.017 | 6.095
18.5 | 1.013 | 0.1693 | -0.018 | 5.983
19 | 1.039 | 0.17161 | -0.018 | 6.056
19.5 | 1.066 | 0.17639 | -0.019 | 6.045
20 | 1.093 | 0.18246 | -0.019 | 5.991

## 152. Re 20M Mach 0.50 (2)
BIGFOIL.COM POLAR EXPORT
NACA64-111 a=0.0
NACA64-111 a=0.0 |  |  |  | Cl Max: | 1.0838 | at alpha= | 8 | deg
XFOIL ncrit=9 |  |  |  | L/D Max: | 128.74 | at alpha= | 6.5 | deg
Re: | 20000000 |  |  | Cd Min: | 0.27722 | at alpha= | -20 | deg
Mach: | 0.5 |  |  | Cl=0 at alpha= | -0.52655 | deg
|  |  |  | @ Cl=0.1, Cd= | 0.0039959
|  |  |  | @ Cl=0.4, Cd= | 0.0051454
|  |  |  | @ Cl=0.6, Cd= | 0.00585
alpha (deg) | Cl | Cd | Cm | Cl/Cd
-20 | -0.9306 | 0.27722 | 0.1029 | -3.3569
-19.5 | -0.9087 | 0.26879 | 0.0973 | -3.3807
-19 | -0.8881 | 0.25926 | 0.0916 | -3.4255
-18.5 | -0.8667 | 0.25033 | 0.0861 | -3.4622
-18 | -0.8471 | 0.24029 | 0.0803 | -3.5253
-17.5 | -0.8286 | 0.23001 | 0.0745 | -3.6025
-17 | -0.8092 | 0.22045 | 0.0688 | -3.6707
-16.5 | -0.7881 | 0.21191 | 0.0635 | -3.719
-16 | -0.7726 | 0.20114 | 0.0573 | -3.8411
-15.5 | -0.757 | 0.19064 | 0.0513 | -3.9708
-15 | -0.7419 | 0.18038 | 0.0453 | -4.113
-14.5 | -0.727 | 0.17038 | 0.0393 | -4.2669
-13.5 | -0.7131 | 0.14856 | 0.0272 | -4.8001
-13 | -0.7085 | 0.13714 | 0.0203 | -5.1663
-12.5 | -0.7038 | 0.12622 | 0.0136 | -5.576
-12 | -0.7041 | 0.11477 | 0.0064 | -6.1349
-11.5 | -0.7141 | 0.10202 | -0.002 | -6.9996
-11 | -0.7243 | 0.08985 | -0.0101 | -8.0612
-10.5 | -0.7303 | 0.0787 | -0.0177 | -9.2795
-10 | -0.7418 | 0.06405 | -0.0297 | -11.5816
-9.5 | -0.7617 | 0.0527 | -0.0387 | -14.4535
-9 | -0.7916 | 0.0438 | -0.0433 | -18.0731
-8.5 | -0.8305 | 0.03714 | -0.0413 | -22.3613
-8 | -0.8649 | 0.03092 | -0.0341 | -27.9722
-7.5 | -0.8752 | 0.02294 | -0.0285 | -38.1517
-7 | -0.8696 | 0.01443 | -0.0225 | -60.2633
-6.5 | -0.8389 | 0.00836 | -0.0164 | -100.3469
-6 | -0.7707 | 0.00704 | -0.013 | -109.4744
-5.5 | -0.6972 | 0.00654 | -0.0111 | -106.6055
-5 | -0.6241 | 0.00621 | -0.0097 | -100.4992
-4.5 | -0.5518 | 0.00595 | -0.0088 | -92.7395
-4 | -0.4806 | 0.0057 | -0.0082 | -84.3158
-3.5 | -0.4098 | 0.0055 | -0.0079 | -74.5091
-3 | -0.3398 | 0.00531 | -0.0078 | -63.9925
-2.5 | -0.2702 | 0.00518 | -0.0079 | -52.1622
-2 | -0.201 | 0.00506 | -0.0082 | -39.7233
-1.5 | -0.1323 | 0.00492 | -0.0085 | -26.8902
-1 | -0.0642 | 0.0047 | -0.009 | -13.6596
-0.5 | 0.0036 | 0.00444 | -0.0095 | 0.81081
0 | 0.0707 | 0.00412 | -0.01 | 17.1602
0.5 | 0.1368 | 0.00384 | -0.0106 | 35.625
1 | 0.2032 | 0.00417 | -0.0111 | 48.729
1.5 | 0.2697 | 0.00459 | -0.0116 | 58.7582
2 | 0.3375 | 0.00485 | -0.0119 | 69.5876
2.5 | 0.4052 | 0.00517 | -0.0121 | 78.3752
3 | 0.4736 | 0.00546 | -0.0122 | 86.7399
3.5 | 0.5429 | 0.00567 | -0.0122 | 95.7496
4 | 0.6127 | 0.00589 | -0.012 | 104.0238
4.5 | 0.6831 | 0.00613 | -0.0116 | 111.4356
5 | 0.754 | 0.00639 | -0.0109 | 117.9969
5.5 | 0.8254 | 0.00673 | -0.0098 | 122.6449
6 | 0.8979 | 0.00707 | -0.0083 | 127.0014
6.5 | 0.9707 | 0.00754 | -0.0063 | 128.7401
7 | 1.0419 | 0.00832 | -0.0031 | 125.2284
7.5 | 1.0837 | 0.01151 | 0.0039 | 94.1529
8 | 1.0838 | 0.0182 | 0.0129 | 59.5495
8.5 | 1.0638 | 0.02427 | 0.0227 | 43.8319
9 | 1.0202 | 0.02987 | 0.0316 | 34.1547
9.5 | 0.9823 | 0.03716 | 0.0341 | 26.4343
10 | 0.9463 | 0.04617 | 0.0319 | 20.496
10.5 | 0.9151 | 0.05641 | 0.0264 | 16.2223
11 | 0.8904 | 0.06891 | 0.0169 | 12.9212
11.5 | 0.8752 | 0.08282 | 0.0066 | 10.5675
12 | 0.8635 | 0.09714 | -0.0024 | 8.8892
12.5 | 0.8554 | 0.10973 | -0.0106 | 7.7955
13 | 0.8485 | 0.12237 | -0.0189 | 6.9339