## index
index | Re | Mach | Datasource
1 | 50000 | 0 | XFOIL ncrit=9
2 | 50000 | 0 | XFOIL ncrit=5
3 | 50000 | 0 | XFOIL ncrit=12
4 | 50000 | 0 | JavaFoil+Calcfoil stall+Eppler ext transition
5 | 50000 | 0 | NF ncrit=5
6 | 50000 | 0 | NF ncrit=9
7 | 50000 | 0 | NF ncrit=12
8 | 50000 | 0.1 | JavaFoil+Calcfoil stall+Eppler ext transition
9 | 50000 | 0.25 | JavaFoil+Calcfoil stall+Eppler ext transition
10 | 50000 | 0.5 | JavaFoil+Calcfoil stall+Eppler ext transition
11 | 100000 | 0 | XFOIL ncrit=9
12 | 100000 | 0 | XFOIL ncrit=5
13 | 100000 | 0 | XFOIL ncrit=12
14 | 100000 | 0 | JavaFoil+Calcfoil stall+Eppler ext transition
15 | 100000 | 0 | NF ncrit=5
16 | 100000 | 0 | NF ncrit=9
17 | 100000 | 0 | NF ncrit=12
18 | 100000 | 0.1 | JavaFoil+Calcfoil stall+Eppler ext transition
19 | 100000 | 0.25 | JavaFoil+Calcfoil stall+Eppler ext transition
20 | 100000 | 0.5 | JavaFoil+Calcfoil stall+Eppler ext transition
21 | 250000 | 0 | XFOIL ncrit=9
22 | 250000 | 0 | XFOIL ncrit=5
23 | 250000 | 0 | XFOIL ncrit=12
24 | 250000 | 0 | JavaFoil+Calcfoil stall+Eppler ext transition
25 | 250000 | 0 | NF ncrit=5
26 | 250000 | 0 | NF ncrit=9
27 | 250000 | 0 | NF ncrit=12
28 | 250000 | 0.1 | JavaFoil+Calcfoil stall+Eppler ext transition
29 | 250000 | 0.25 | JavaFoil+Calcfoil stall+Eppler ext transition
30 | 250000 | 0.5 | JavaFoil+Calcfoil stall+Eppler ext transition
31 | 500000 | 0 | XFOIL ncrit=9
32 | 500000 | 0 | XFOIL ncrit=5
33 | 500000 | 0 | XFOIL ncrit=12
34 | 500000 | 0 | JavaFoil+Calcfoil stall+Eppler ext transition
35 | 500000 | 0 | NF ncrit=5
36 | 500000 | 0 | NF ncrit=9
37 | 500000 | 0 | NF ncrit=12
38 | 500000 | 0.1 | JavaFoil+Calcfoil stall+Eppler ext transition
39 | 500000 | 0.25 | JavaFoil+Calcfoil stall+Eppler ext transition
40 | 500000 | 0.5 | JavaFoil+Calcfoil stall+Eppler ext transition
41 | 750000 | 0 | XFOIL ncrit=9
42 | 750000 | 0 | XFOIL ncrit=5
43 | 750000 | 0 | XFOIL ncrit=12
44 | 750000 | 0 | JavaFoil+Calcfoil stall+Eppler ext transition
45 | 750000 | 0 | NF ncrit=5
46 | 750000 | 0 | NF ncrit=9
47 | 750000 | 0 | NF ncrit=12
48 | 750000 | 0.1 | JavaFoil+Calcfoil stall+Eppler ext transition
49 | 750000 | 0.25 | JavaFoil+Calcfoil stall+Eppler ext transition
50 | 750000 | 0.5 | JavaFoil+Calcfoil stall+Eppler ext transition
51 | 1000000 | 0 | XFOIL ncrit=9
52 | 1000000 | 0 | XFOIL ncrit=5
53 | 1000000 | 0 | XFOIL ncrit=12
54 | 1000000 | 0 | JavaFoil+Calcfoil stall+Eppler ext transition
55 | 1000000 | 0 | NF ncrit=5
56 | 1000000 | 0 | NF ncrit=9
57 | 1000000 | 0 | NF ncrit=12
58 | 1000000 | 0.1 | JavaFoil+Calcfoil stall+Eppler ext transition
59 | 1000000 | 0.25 | JavaFoil+Calcfoil stall+Eppler ext transition
60 | 1000000 | 0.5 | JavaFoil+Calcfoil stall+Eppler ext transition
61 | 2000000 | 0 | XFOIL ncrit=9
62 | 2000000 | 0 | XFOIL ncrit=5
63 | 2000000 | 0 | XFOIL ncrit=12
64 | 2000000 | 0 | JavaFoil+Calcfoil stall+Eppler ext transition
65 | 2000000 | 0 | NF ncrit=5
66 | 2000000 | 0 | NF ncrit=9
67 | 2000000 | 0 | NF ncrit=12
68 | 2000000 | 0.1 | JavaFoil+Calcfoil stall+Eppler ext transition
69 | 2000000 | 0.25 | JavaFoil+Calcfoil stall+Eppler ext transition
70 | 2000000 | 0.5 | JavaFoil+Calcfoil stall+Eppler ext transition
71 | 3000000 | 0 | XFOIL ncrit=9
72 | 3000000 | 0 | XFOIL ncrit=5
73 | 3000000 | 0 | XFOIL ncrit=12
74 | 3000000 | 0 | JavaFoil+Calcfoil stall+Eppler ext transition
75 | 3000000 | 0 | NF ncrit=5
76 | 3000000 | 0 | NF ncrit=9
77 | 3000000 | 0 | NF ncrit=12
78 | 3000000 | 0.1 | JavaFoil+Calcfoil stall+Eppler ext transition
79 | 3000000 | 0.25 | JavaFoil+Calcfoil stall+Eppler ext transition
80 | 3000000 | 0.5 | JavaFoil+Calcfoil stall+Eppler ext transition
81 | 4000000 | 0 | XFOIL ncrit=9
82 | 4000000 | 0 | XFOIL ncrit=5
83 | 4000000 | 0 | XFOIL ncrit=12
84 | 4000000 | 0 | JavaFoil+Calcfoil stall+Eppler ext transition
85 | 4000000 | 0 | NF ncrit=5
86 | 4000000 | 0 | NF ncrit=9
87 | 4000000 | 0 | NF ncrit=12
88 | 4000000 | 0.1 | JavaFoil+Calcfoil stall+Eppler ext transition
89 | 4000000 | 0.25 | JavaFoil+Calcfoil stall+Eppler ext transition
90 | 4000000 | 0.5 | JavaFoil+Calcfoil stall+Eppler ext transition
91 | 5000000 | 0 | XFOIL ncrit=9
92 | 5000000 | 0 | XFOIL ncrit=5
93 | 5000000 | 0 | XFOIL ncrit=12
94 | 5000000 | 0 | JavaFoil+Calcfoil stall+Eppler ext transition
95 | 5000000 | 0 | NF ncrit=5
96 | 5000000 | 0 | NF ncrit=9
97 | 5000000 | 0 | NF ncrit=12
98 | 5000000 | 0.1 | JavaFoil+Calcfoil stall+Eppler ext transition
99 | 5000000 | 0.25 | JavaFoil+Calcfoil stall+Eppler ext transition
100 | 5000000 | 0.5 | JavaFoil+Calcfoil stall+Eppler ext transition
101 | 6000000 | 0 | XFOIL ncrit=9
102 | 6000000 | 0 | XFOIL ncrit=5
103 | 6000000 | 0 | XFOIL ncrit=12
104 | 6000000 | 0 | JavaFoil+Calcfoil stall+Eppler ext transition
105 | 6000000 | 0 | NF ncrit=5
106 | 6000000 | 0 | NF ncrit=9
107 | 6000000 | 0 | NF ncrit=12
108 | 6000000 | 0.1 | JavaFoil+Calcfoil stall+Eppler ext transition
109 | 6000000 | 0.25 | JavaFoil+Calcfoil stall+Eppler ext transition
110 | 6000000 | 0.5 | JavaFoil+Calcfoil stall+Eppler ext transition
111 | 7000000 | 0 | XFOIL ncrit=9
112 | 7000000 | 0 | XFOIL ncrit=5
113 | 7000000 | 0 | XFOIL ncrit=12
114 | 7000000 | 0 | JavaFoil+Calcfoil stall+Eppler ext transition
115 | 7000000 | 0 | NF ncrit=5
116 | 7000000 | 0 | NF ncrit=9
117 | 7000000 | 0 | NF ncrit=12
118 | 7000000 | 0.1 | JavaFoil+Calcfoil stall+Eppler ext transition
119 | 7000000 | 0.25 | JavaFoil+Calcfoil stall+Eppler ext transition
120 | 7000000 | 0.5 | JavaFoil+Calcfoil stall+Eppler ext transition
121 | 8000000 | 0 | XFOIL ncrit=9
122 | 8000000 | 0 | XFOIL ncrit=5
123 | 8000000 | 0 | XFOIL ncrit=12
124 | 8000000 | 0 | JavaFoil+Calcfoil stall+Eppler ext transition
125 | 8000000 | 0 | NF ncrit=5
126 | 8000000 | 0 | NF ncrit=9
127 | 8000000 | 0 | NF ncrit=12
128 | 8000000 | 0.1 | JavaFoil+Calcfoil stall+Eppler ext transition
129 | 8000000 | 0.25 | JavaFoil+Calcfoil stall+Eppler ext transition
130 | 8000000 | 0.5 | JavaFoil+Calcfoil stall+Eppler ext transition
131 | 10000000 | 0 | XFOIL ncrit=9
132 | 10000000 | 0 | XFOIL ncrit=5
133 | 10000000 | 0 | XFOIL ncrit=12
134 | 10000000 | 0 | JavaFoil+Calcfoil stall+Eppler ext transition
135 | 10000000 | 0 | NF ncrit=5
136 | 10000000 | 0 | NF ncrit=9
137 | 10000000 | 0 | NF ncrit=12
138 | 10000000 | 0.1 | JavaFoil+Calcfoil stall+Eppler ext transition
139 | 10000000 | 0.25 | JavaFoil+Calcfoil stall+Eppler ext transition
140 | 10000000 | 0.5 | JavaFoil+Calcfoil stall+Eppler ext transition
141 | 12000000 | 0 | XFOIL ncrit=9
142 | 12000000 | 0 | XFOIL ncrit=5
143 | 12000000 | 0 | XFOIL ncrit=12
144 | 12000000 | 0 | JavaFoil+Calcfoil stall+Eppler ext transition
145 | 12000000 | 0 | NF ncrit=5
146 | 12000000 | 0 | NF ncrit=9
147 | 12000000 | 0 | NF ncrit=12
148 | 12000000 | 0.1 | JavaFoil+Calcfoil stall+Eppler ext transition
149 | 12000000 | 0.25 | JavaFoil+Calcfoil stall+Eppler ext transition
150 | 12000000 | 0.5 | JavaFoil+Calcfoil stall+Eppler ext transition
151 | 14000000 | 0 | XFOIL ncrit=9
152 | 14000000 | 0 | XFOIL ncrit=5
153 | 14000000 | 0 | XFOIL ncrit=12
154 | 14000000 | 0 | JavaFoil+Calcfoil stall+Eppler ext transition
155 | 14000000 | 0 | NF ncrit=5
156 | 14000000 | 0 | NF ncrit=9
157 | 14000000 | 0 | NF ncrit=12
158 | 14000000 | 0.1 | JavaFoil+Calcfoil stall+Eppler ext transition
159 | 14000000 | 0.25 | JavaFoil+Calcfoil stall+Eppler ext transition
160 | 14000000 | 0.5 | JavaFoil+Calcfoil stall+Eppler ext transition
161 | 16000000 | 0 | XFOIL ncrit=9
162 | 16000000 | 0 | XFOIL ncrit=5
163 | 16000000 | 0 | XFOIL ncrit=12
164 | 16000000 | 0 | JavaFoil+Calcfoil stall+Eppler ext transition
165 | 16000000 | 0 | NF ncrit=5
166 | 16000000 | 0 | NF ncrit=9
167 | 16000000 | 0 | NF ncrit=12
168 | 16000000 | 0.1 | JavaFoil+Calcfoil stall+Eppler ext transition
169 | 16000000 | 0.25 | JavaFoil+Calcfoil stall+Eppler ext transition
170 | 16000000 | 0.5 | JavaFoil+Calcfoil stall+Eppler ext transition
171 | 18000000 | 0 | XFOIL ncrit=9
172 | 18000000 | 0 | XFOIL ncrit=5
173 | 18000000 | 0 | XFOIL ncrit=12
174 | 18000000 | 0 | JavaFoil+Calcfoil stall+Eppler ext transition
175 | 18000000 | 0 | NF ncrit=5
176 | 18000000 | 0 | NF ncrit=9
177 | 18000000 | 0 | NF ncrit=12
178 | 18000000 | 0.1 | JavaFoil+Calcfoil stall+Eppler ext transition
179 | 18000000 | 0.25 | JavaFoil+Calcfoil stall+Eppler ext transition
180 | 18000000 | 0.5 | JavaFoil+Calcfoil stall+Eppler ext transition
181 | 20000000 | 0 | XFOIL ncrit=9
182 | 20000000 | 0 | XFOIL ncrit=5
183 | 20000000 | 0 | XFOIL ncrit=12
184 | 20000000 | 0 | JavaFoil+Calcfoil stall+Eppler ext transition
185 | 20000000 | 0 | NF ncrit=5
186 | 20000000 | 0 | NF ncrit=9
187 | 20000000 | 0 | NF ncrit=12
188 | 20000000 | 0.1 | JavaFoil+Calcfoil stall+Eppler ext transition
189 | 20000000 | 0.25 | JavaFoil+Calcfoil stall+Eppler ext transition
190 | 20000000 | 0.5 | JavaFoil+Calcfoil stall+Eppler ext transition

## 1. Re 50k Mach 0.00 (1)
BIGFOIL.COM POLAR EXPORT
NACA M3 (NACA-TR-221)
NACA M3 (NACA-TR-221) |  |  |  | Cl Max: | 0.9433 | at alpha= | 20 | deg
XFOIL ncrit=9 |  |  |  | L/D Max: | 18.3902 | at alpha= | 4 | deg
Re: | 50000 |  |  | Cd Min: | 0.01459 | at alpha= | 0 | deg
Mach: | 0 |  |  | Cl=0 at alpha= | -0.0070588 | deg
|  |  |  | @ Cl=0.1, Cd= | 0.014835
|  |  |  | @ Cl=0.4, Cd= | 0.021958
|  |  |  | @ Cl=0.6, Cd= | 0.039526
alpha (deg) | Cl | Cd | Cm | Cl/Cd
-20 | -0.9399 | 0.27238 | 0.1011 | -3.4507
-19.5 | -0.926 | 0.2699 | 0.0949 | -3.4309
-19 | -0.9179 | 0.27128 | 0.0878 | -3.3836
-18.5 | -0.8901 | 0.25273 | 0.088 | -3.5219
-18 | -0.8726 | 0.24577 | 0.0844 | -3.5505
-17.5 | -0.8573 | 0.24022 | 0.0797 | -3.5688
-17 | -0.8495 | 0.2391 | 0.073 | -3.5529
-16.5 | -0.8267 | 0.22664 | 0.0714 | -3.6476
-16 | -0.809 | 0.21903 | 0.0686 | -3.6936
-15.5 | -0.7986 | 0.2145 | 0.0634 | -3.7231
-15 | -0.7902 | 0.20911 | 0.0585 | -3.7789
-14.5 | -0.7661 | 0.19829 | 0.0578 | -3.8635
-14 | -0.7632 | 0.19463 | 0.0522 | -3.9213
-13.5 | -0.7422 | 0.18416 | 0.051 | -4.0302
-13 | -0.7371 | 0.17864 | 0.0468 | -4.1262
-12.5 | -0.7213 | 0.16957 | 0.0451 | -4.2537
-12 | -0.7248 | 0.16475 | 0.0398 | -4.3994
-11.5 | -0.7047 | 0.15481 | 0.0396 | -4.552
-11 | -0.6992 | 0.14704 | 0.0368 | -4.7552
-10.5 | -0.7118 | 0.14192 | 0.0309 | -5.0155
-10 | -0.7041 | 0.13349 | 0.0294 | -5.2746
-9.5 | -0.6853 | 0.12388 | 0.0305 | -5.532
-9 | -0.6854 | 0.1167 | 0.0285 | -5.8732
-8.5 | -0.68 | 0.1089 | 0.0282 | -6.2443
-8 | -0.6846 | 0.10184 | 0.0269 | -6.7223
-7.5 | -0.6795 | 0.09437 | 0.0285 | -7.2004
-7 | -0.6642 | 0.08643 | 0.0323 | -7.6848
-6.5 | -0.6636 | 0.05797 | -0.011 | -11.4473
-6 | -0.6323 | 0.04805 | -0.0113 | -13.1592
-5.5 | -0.592 | 0.03939 | -0.0104 | -15.0292
-5 | -0.5513 | 0.03344 | -0.0092 | -16.4862
-4.5 | -0.496 | 0.02748 | -0.0074 | -18.0495
-4 | -0.4404 | 0.02383 | -0.006 | -18.4809
-3.5 | -0.384 | 0.0211 | -0.0047 | -18.1991
-3 | -0.2511 | 0.01657 | -0.0104 | -15.1539
-2.5 | -0.2105 | 0.0158 | -0.0094 | -13.3228
-2 | -0.1688 | 0.01529 | -0.0079 | -11.0399
-1.5 | -0.1267 | 0.01495 | -0.0062 | -8.4749
-1 | -0.0843 | 0.01474 | -0.0044 | -5.7191
-0.5 | -0.0419 | 0.01462 | -0.0024 | -2.8659
0 | 0.0006 | 0.01459 | -0.0003 | 0.041124
0.5 | 0.0431 | 0.01463 | 0.0017 | 2.946
1 | 0.0856 | 0.01476 | 0.0037 | 5.7995
1.5 | 0.1281 | 0.01498 | 0.0055 | 8.5514
2 | 0.1704 | 0.01532 | 0.0071 | 11.1227
2.5 | 0.2122 | 0.01585 | 0.0085 | 13.388
3 | 0.253 | 0.01663 | 0.0095 | 15.2135
3.5 | 0.3875 | 0.02134 | 0.0037 | 18.1584
4 | 0.4421 | 0.02404 | 0.0049 | 18.3902
4.5 | 0.4988 | 0.02756 | 0.0062 | 18.0987
5 | 0.5556 | 0.03262 | 0.0076 | 17.0325
5.5 | 0.6053 | 0.04035 | 0.009 | 15.0012
6 | 0.6416 | 0.04856 | 0.0099 | 13.2125
6.5 | 0.6772 | 0.06034 | 0.0092 | 11.2231
7 | 0.6488 | 0.08653 | -0.0461 | 7.498
7.5 | 0.6839 | 0.09416 | -0.0325 | 7.2632
8 | 0.6852 | 0.10156 | -0.0312 | 6.7468
8.5 | 0.6808 | 0.10855 | -0.0319 | 6.2718
9 | 0.6851 | 0.11623 | -0.0322 | 5.8943
9.5 | 0.6888 | 0.12406 | -0.0331 | 5.5522
10 | 0.7038 | 0.13293 | -0.0323 | 5.2945
10.5 | 0.702 | 0.14001 | -0.0353 | 5.0139
11 | 0.7059 | 0.14752 | -0.0377 | 4.7851
11.5 | 0.7167 | 0.15596 | -0.0392 | 4.5954
12 | 0.737 | 0.1662 | -0.0392 | 4.4344
12.5 | 0.7248 | 0.1696 | -0.0462 | 4.2736
13 | 0.746 | 0.17995 | -0.0467 | 4.1456
13.5 | 0.7454 | 0.1842 | -0.0521 | 4.0467
14 | 0.7701 | 0.19582 | -0.0525 | 3.9327
14.5 | 0.77 | 0.19866 | -0.0587 | 3.876
15 | 0.7895 | 0.20757 | -0.0604 | 3.8035
15.5 | 0.8024 | 0.21504 | -0.0642 | 3.7314
16 | 0.8125 | 0.21953 | -0.0696 | 3.7011
16.5 | 0.8309 | 0.22764 | -0.0721 | 3.6501
17 | 0.8511 | 0.23866 | -0.0744 | 3.5662
17.5 | 0.8603 | 0.2406 | -0.0809 | 3.5756
18 | 0.8762 | 0.24669 | -0.0854 | 3.5518
18.5 | 0.8946 | 0.25464 | -0.0884 | 3.5132
19 | 0.9177 | 0.26913 | -0.0898 | 3.4099
19.5 | 0.9278 | 0.26903 | -0.0968 | 3.4487
20 | 0.9433 | 0.27333 | -0.1024 | 3.4511

## 2. Re 50k Mach 0.00 (2)
BIGFOIL.COM POLAR EXPORT
NACA M3 (NACA-TR-221)
NACA M3 (NACA-TR-221) |  |  |  | Cl Max: | 0.9434 | at alpha= | 20 | deg
XFOIL ncrit=5 |  |  |  | L/D Max: | 19.4346 | at alpha= | 4.5 | deg
Re: | 50000 |  |  | Cd Min: | 0.01459 | at alpha= | 0 | deg
Mach: | 0 |  |  | Cl=0 at alpha= | -0.0070588 | deg
|  |  |  | @ Cl=0.1, Cd= | 0.014835
|  |  |  | @ Cl=0.4, Cd= | 0.021502
|  |  |  | @ Cl=0.6, Cd= | 0.034457
alpha (deg) | Cl | Cd | Cm | Cl/Cd
-20 | -0.9382 | 0.27091 | 0.1005 | -3.4631
-19.5 | -0.9208 | 0.26385 | 0.0968 | -3.4899
-19 | -0.9037 | 0.25723 | 0.0927 | -3.5132
-18.5 | -0.8867 | 0.2507 | 0.0885 | -3.5369
-18 | -0.87 | 0.24419 | 0.0842 | -3.5628
-17.5 | -0.8538 | 0.23793 | 0.0797 | -3.5885
-17 | -0.8394 | 0.23262 | 0.0744 | -3.6085
-16.5 | -0.8273 | 0.22795 | 0.0689 | -3.6293
-16 | -0.8169 | 0.22314 | 0.0636 | -3.6609
-15.5 | -0.8073 | 0.21776 | 0.0587 | -3.7073
-15 | -0.7783 | 0.20322 | 0.0592 | -3.8298
-14.5 | -0.7626 | 0.19559 | 0.0563 | -3.899
-14 | -0.7488 | 0.18824 | 0.053 | -3.9779
-13.5 | -0.7363 | 0.18079 | 0.0495 | -4.0727
-13 | -0.7252 | 0.17312 | 0.0459 | -4.189
-12.5 | -0.7177 | 0.16403 | 0.0398 | -4.3754
-12 | -0.7037 | 0.15527 | 0.0386 | -4.5321
-11.5 | -0.6955 | 0.14688 | 0.0354 | -4.7352
-11 | -0.6894 | 0.13826 | 0.0319 | -4.9863
-10.5 | -0.6851 | 0.12935 | 0.0281 | -5.2965
-10 | -0.6829 | 0.12008 | 0.024 | -5.687
-9.5 | -0.6829 | 0.11034 | 0.0193 | -6.1891
-9 | -0.6859 | 0.09976 | 0.0132 | -6.8755
-8.5 | -0.6928 | 0.0866 | 0.0028 | -8
-8 | -0.6976 | 0.07467 | -0.0048 | -9.3424
-7.5 | -0.697 | 0.06445 | -0.0083 | -10.8146
-7 | -0.6856 | 0.05435 | -0.01 | -12.6145
-6 | -0.6262 | 0.03754 | -0.0092 | -16.6809
-5.5 | -0.5803 | 0.03134 | -0.0076 | -18.5163
-5 | -0.532 | 0.02805 | -0.0067 | -18.9661
-4.5 | -0.4821 | 0.02475 | -0.0053 | -19.4788
-4 | -0.4314 | 0.02251 | -0.0041 | -19.1648
-3.5 | -0.3803 | 0.0206 | -0.003 | -18.4612
-3 | -0.3349 | 0.01766 | -0.0019 | -18.9638
-2.5 | -0.2105 | 0.0158 | -0.0094 | -13.3228
-2 | -0.1688 | 0.01529 | -0.0079 | -11.0399
-1.5 | -0.1267 | 0.01495 | -0.0062 | -8.4749
-1 | -0.0843 | 0.01474 | -0.0044 | -5.7191
-0.5 | -0.0419 | 0.01462 | -0.0024 | -2.8659
0 | 0.0006 | 0.01459 | -0.0003 | 0.041124
0.5 | 0.0431 | 0.01463 | 0.0017 | 2.946
1 | 0.0856 | 0.01476 | 0.0037 | 5.7995
1.5 | 0.1281 | 0.01498 | 0.0055 | 8.5514
2 | 0.1704 | 0.01532 | 0.0071 | 11.1227
2.5 | 0.2122 | 0.01585 | 0.0085 | 13.388
3 | 0.3373 | 0.01782 | 0.0009 | 18.9282
3.5 | 0.3829 | 0.02084 | 0.002 | 18.3733
4 | 0.4338 | 0.02281 | 0.003 | 19.018
4.5 | 0.4847 | 0.02494 | 0.0042 | 19.4346
5 | 0.5374 | 0.02814 | 0.0058 | 19.0974
5.5 | 0.5887 | 0.03331 | 0.0074 | 17.6734
6 | 0.6295 | 0.03745 | 0.008 | 16.8091
6.5 | 0.667 | 0.04611 | 0.0092 | 14.4654
7 | 0.6924 | 0.05473 | 0.009 | 12.6512
7.5 | 0.7041 | 0.06495 | 0.007 | 10.8406
8 | 0.7032 | 0.07654 | 0.0021 | 9.1874
8.5 | 0.6951 | 0.08889 | -0.0068 | 7.8198
9 | 0.6897 | 0.10018 | -0.0147 | 6.8846
9.5 | 0.6877 | 0.11024 | -0.0202 | 6.2382
10 | 0.688 | 0.11976 | -0.0247 | 5.7448
10.5 | 0.6904 | 0.12895 | -0.0288 | 5.354
11 | 0.6946 | 0.13788 | -0.0325 | 5.0377
11.5 | 0.7006 | 0.14657 | -0.0359 | 4.78
12 | 0.7087 | 0.15505 | -0.039 | 4.5708
12.5 | 0.7222 | 0.16507 | -0.0421 | 4.3751
13 | 0.7289 | 0.17323 | -0.0469 | 4.2077
13.5 | 0.7401 | 0.18095 | -0.0504 | 4.0901
14 | 0.7524 | 0.18842 | -0.054 | 3.9932
14.5 | 0.766 | 0.1958 | -0.0573 | 3.9122
15 | 0.7816 | 0.20345 | -0.0602 | 3.8417
15.5 | 0.8104 | 0.21799 | -0.0596 | 3.7176
16 | 0.8194 | 0.2232 | -0.0648 | 3.6711
16.5 | 0.8296 | 0.22788 | -0.0702 | 3.6405
17 | 0.8419 | 0.2326 | -0.0759 | 3.6195
17.5 | 0.857 | 0.23845 | -0.0809 | 3.594
18 | 0.8734 | 0.24503 | -0.0853 | 3.5645
18.5 | 0.8903 | 0.25173 | -0.0895 | 3.5367
19 | 0.9074 | 0.25847 | -0.0936 | 3.5107
19.5 | 0.9248 | 0.26554 | -0.0973 | 3.4827
20 | 0.9434 | 0.275 | -0.0999 | 3.4305

## 3. Re 50k Mach 0.00 (3)
BIGFOIL.COM POLAR EXPORT
NACA M3 (NACA-TR-221)
NACA M3 (NACA-TR-221) |  |  |  | Cl Max: | 0.9448 | at alpha= | 20 | deg
XFOIL ncrit=12 |  |  |  | L/D Max: | 17.9355 | at alpha= | 4 | deg
Re: | 50000 |  |  | Cd Min: | 0.01459 | at alpha= | 0 | deg
Mach: | 0 |  |  | Cl=0 at alpha= | -0.0070588 | deg
|  |  |  | @ Cl=0.1, Cd= | 0.014835
|  |  |  | @ Cl=0.4, Cd= | 0.022999
|  |  |  | @ Cl=0.6, Cd= | 0.086304
alpha (deg) | Cl | Cd | Cm | Cl/Cd
-20 | -0.9416 | 0.27372 | 0.1011 | -3.44
-19.5 | -0.9308 | 0.27424 | 0.0941 | -3.3941
-19 | -0.9095 | 0.26126 | 0.0918 | -3.4812
-18.5 | -0.8907 | 0.25325 | 0.0888 | -3.5171
-18 | -0.8757 | 0.2482 | 0.084 | -3.5282
-17.5 | -0.8708 | 0.24975 | 0.0768 | -3.4867
-17 | -0.8423 | 0.23361 | 0.0766 | -3.6056
-16.5 | -0.8277 | 0.22791 | 0.0724 | -3.6317
-16 | -0.8282 | 0.22941 | 0.0652 | -3.6101
-15.5 | -0.7961 | 0.21335 | 0.0657 | -3.7314
-15 | -0.7933 | 0.21153 | 0.0596 | -3.7503
-14.5 | -0.7681 | 0.1995 | 0.0589 | -3.8501
-14 | -0.7697 | 0.19749 | 0.0531 | -3.8974
-13.5 | -0.7441 | 0.18577 | 0.0526 | -4.0055
-13 | -0.7345 | 0.1786 | 0.0495 | -4.1125
-12.5 | -0.7366 | 0.17454 | 0.0449 | -4.2202
-12 | -0.7208 | 0.16545 | 0.0437 | -4.3566
-11.5 | -0.7099 | 0.15734 | 0.0419 | -4.5119
-11 | -0.7037 | 0.14991 | 0.0399 | -4.6941
-10.5 | -0.7053 | 0.14344 | 0.0371 | -4.917
-10 | -0.6861 | 0.13397 | 0.0379 | -5.1213
-9.5 | -0.6786 | 0.12624 | 0.0376 | -5.3755
-9 | -0.6785 | 0.11942 | 0.0371 | -5.6816
-8.5 | -0.6696 | 0.11179 | 0.0387 | -5.9898
-8 | -0.653 | 0.10362 | 0.0417 | -6.3019
-7.5 | -0.648 | 0.09684 | 0.0451 | -6.6914
-7 | -0.5971 | 0.08749 | 0.0578 | -6.8248
-6.5 | -0.5512 | 0.0778 | 0.0599 | -7.0848
-5 | -0.5789 | 0.03945 | -0.0056 | -14.6743
-4.5 | -0.513 | 0.02998 | -0.0075 | -17.1114
-4 | -0.4535 | 0.02516 | -0.0064 | -18.0246
-3 | -0.2511 | 0.01657 | -0.0104 | -15.1539
-2.5 | -0.2105 | 0.0158 | -0.0094 | -13.3228
-2 | -0.1688 | 0.01529 | -0.0079 | -11.0399
-1.5 | -0.1267 | 0.01495 | -0.0062 | -8.4749
-1 | -0.0843 | 0.01474 | -0.0044 | -5.7191
-0.5 | -0.0419 | 0.01462 | -0.0024 | -2.8659
0 | 0.0006 | 0.01459 | -0.0003 | 0.041124
0.5 | 0.0431 | 0.01463 | 0.0017 | 2.946
1 | 0.0856 | 0.01476 | 0.0037 | 5.7995
1.5 | 0.1281 | 0.01498 | 0.0055 | 8.5514
2 | 0.1704 | 0.01532 | 0.0071 | 11.1227
2.5 | 0.2122 | 0.01585 | 0.0085 | 13.388
3 | 0.253 | 0.01663 | 0.0095 | 15.2135
4 | 0.4561 | 0.02543 | 0.0055 | 17.9355
4.5 | 0.5156 | 0.03 | 0.0064 | 17.1867
5 | 0.5776 | 0.0373 | 0.0055 | 15.4853
6.5 | 0.5542 | 0.07796 | -0.061 | 7.1088
7 | 0.6036 | 0.08696 | -0.0601 | 6.9411
7.5 | 0.63 | 0.09488 | -0.0544 | 6.64
8 | 0.6521 | 0.10296 | -0.0465 | 6.3335
8.5 | 0.6681 | 0.11064 | -0.0418 | 6.0385
9 | 0.6765 | 0.11835 | -0.0404 | 5.7161
9.5 | 0.6873 | 0.12665 | -0.0395 | 5.4268
10 | 0.6915 | 0.13402 | -0.0399 | 5.1597
10.5 | 0.7025 | 0.14231 | -0.0399 | 4.9364
11 | 0.7014 | 0.14863 | -0.0423 | 4.7191
11.5 | 0.7251 | 0.15922 | -0.0414 | 4.5541
12 | 0.7334 | 0.16713 | -0.0434 | 4.3882
12.5 | 0.748 | 0.17623 | -0.0448 | 4.2445
13 | 0.7362 | 0.17833 | -0.0509 | 4.1283
13.5 | 0.75 | 0.18655 | -0.0531 | 4.0204
14 | 0.7771 | 0.19889 | -0.0534 | 3.9072
14.5 | 0.7719 | 0.19986 | -0.0598 | 3.8622
15 | 0.7983 | 0.21245 | -0.0603 | 3.7576
15.5 | 0.7997 | 0.21381 | -0.0666 | 3.7402
16 | 0.8312 | 0.22967 | -0.0662 | 3.6191
16.5 | 0.8309 | 0.22835 | -0.0734 | 3.6387
17 | 0.846 | 0.23442 | -0.0775 | 3.6089
17.5 | 0.8714 | 0.2487 | -0.0783 | 3.5038
18 | 0.8784 | 0.24845 | -0.0853 | 3.5355
18.5 | 0.8944 | 0.25436 | -0.0897 | 3.5163
19 | 0.9183 | 0.2679 | -0.0907 | 3.4278
19.5 | 0.9316 | 0.27254 | -0.0961 | 3.4182
20 | 0.9448 | 0.27443 | -0.1024 | 3.4428

## 4. Re 50k Mach 0.00 (4)
BIGFOIL.COM POLAR EXPORT
NACA M3 (NACA-TR-221)
NACA M3 (NACA-TR-221) |  |  |  | Cl Max: | 1.074 | at alpha= | 14.5 | deg
JavaFoil+Calcfoil stall+Eppler ext transition |  |  |  | L/D Max: | 22.972 | at alpha= | 4 | deg
Re: | 50000 |  |  | Cd Min: | 0.01971 | at alpha= | 0 | deg
Mach: | 0 |  |  | Cl=0 at alpha= | 0 | deg
|  |  |  | @ Cl=0.1, Cd= | 0.019779
|  |  |  | @ Cl=0.4, Cd= | 0.020075
|  |  |  | @ Cl=0.6, Cd= | 0.05482
alpha (deg) | Cl | Cd | Cm | Cl/Cd
-20 | -0.921 | 0.29862 | 0.016 | -3.083
-19.5 | -0.945 | 0.28634 | 0.015 | -3.3
-19 | -0.968 | 0.27088 | 0.015 | -3.573
-18.5 | -0.989 | 0.25399 | 0.015 | -3.896
-18 | -1.009 | 0.23956 | 0.014 | -4.213
-17.5 | -1.027 | 0.22511 | 0.014 | -4.563
-17 | -1.042 | 0.21298 | 0.014 | -4.895
-16.5 | -1.055 | 0.20012 | 0.013 | -5.273
-16 | -1.065 | 0.18863 | 0.013 | -5.646
-15.5 | -1.071 | 0.17353 | 0.013 | -6.174
-15 | -1.074 | 0.16429 | 0.012 | -6.54
-14.5 | -1.074 | 0.15686 | 0.012 | -6.845
-14 | -1.069 | 0.14462 | 0.012 | -7.394
-13.5 | -1.053 | 0.13789 | 0.011 | -7.637
-13 | -1.033 | 0.12941 | 0.011 | -7.981
-12.5 | -1.011 | 0.12065 | 0.01 | -8.376
-12 | -0.986 | 0.11119 | 0.01 | -8.868
-11.5 | -0.96 | 0.10406 | 0.01 | -9.222
-11 | -0.931 | 0.09802 | 0.009 | -9.5
-10.5 | -0.901 | 0.09133 | 0.009 | -9.863
-10 | -0.869 | 0.08533 | 0.009 | -10.179
-9.5 | -0.835 | 0.07938 | 0.008 | -10.514
-9 | -0.799 | 0.07431 | 0.008 | -10.751
-8.5 | -0.762 | 0.06966 | 0.007 | -10.939
-8 | -0.723 | 0.06651 | 0.007 | -10.875
-7.5 | -0.683 | 0.06153 | 0.007 | -11.108
-7 | -0.643 | 0.05788 | 0.006 | -11.101
-6.5 | -0.6 | 0.05482 | 0.006 | -10.953
-6 | -0.557 | 0.05163 | 0.005 | -10.796
-5.5 | -0.514 | 0.04903 | 0.005 | -10.473
-5 | -0.469 | 0.04669 | 0.005 | -10.044
-4.5 | -0.424 | 0.0443 | 0.004 | -9.567
-4 | -0.465 | 0.02049 | 0.008 | -22.71
-3.5 | -0.408 | 0.0202 | 0.007 | -20.207
-3 | -0.351 | 0.01984 | 0.006 | -17.673
-2.5 | -0.292 | 0.02045 | 0.005 | -14.299
-2 | -0.234 | 0.02021 | 0.004 | -11.594
-1.5 | -0.176 | 0.01999 | 0.003 | -8.796
-1 | -0.117 | 0.01986 | 0.002 | -5.907
-0.5 | -0.059 | 0.01979 | 0.001 | -2.966
0 | 0 | 0.01971 | 0 | 0
0.5 | 0.059 | 0.01973 | -0.001 | 3.003
1 | 0.118 | 0.0198 | -0.002 | 5.983
1.5 | 0.178 | 0.01993 | -0.003 | 8.908
2 | 0.237 | 0.02015 | -0.004 | 11.741
2.5 | 0.295 | 0.02039 | -0.005 | 14.481
3 | 0.354 | 0.01979 | -0.006 | 17.868
3.5 | 0.412 | 0.02015 | -0.007 | 20.436
4 | 0.469 | 0.02043 | -0.008 | 22.972
4.5 | 0.424 | 0.0443 | -0.004 | 9.567
5 | 0.469 | 0.04669 | -0.005 | 10.044
5.5 | 0.514 | 0.04903 | -0.005 | 10.473
6 | 0.557 | 0.05163 | -0.005 | 10.796
6.5 | 0.6 | 0.05482 | -0.006 | 10.953
7 | 0.643 | 0.05788 | -0.006 | 11.101
7.5 | 0.683 | 0.06153 | -0.007 | 11.108
8 | 0.723 | 0.06651 | -0.007 | 10.875
8.5 | 0.762 | 0.06966 | -0.007 | 10.939
9 | 0.799 | 0.07431 | -0.008 | 10.751
9.5 | 0.835 | 0.07938 | -0.008 | 10.514
10 | 0.869 | 0.08533 | -0.008 | 10.179
10.5 | 0.901 | 0.09133 | -0.009 | 9.863
11 | 0.931 | 0.09802 | -0.009 | 9.5
11.5 | 0.96 | 0.10406 | -0.01 | 9.222
12 | 0.986 | 0.11119 | -0.01 | 8.868
12.5 | 1.011 | 0.12065 | -0.01 | 8.376
13 | 1.033 | 0.12941 | -0.011 | 7.981
13.5 | 1.053 | 0.13789 | -0.011 | 7.637
14 | 1.069 | 0.14462 | -0.011 | 7.394
14.5 | 1.074 | 0.15686 | -0.012 | 6.845
15 | 1.074 | 0.16429 | -0.012 | 6.54
15.5 | 1.071 | 0.17353 | -0.012 | 6.174
16 | 1.065 | 0.18863 | -0.013 | 5.646
16.5 | 1.055 | 0.20012 | -0.013 | 5.273
17 | 1.042 | 0.21298 | -0.014 | 4.895
17.5 | 1.027 | 0.22511 | -0.014 | 4.563
18 | 1.009 | 0.23956 | -0.014 | 4.213
18.5 | 0.989 | 0.25399 | -0.014 | 3.896
19 | 0.968 | 0.27088 | -0.015 | 3.573
19.5 | 0.945 | 0.28634 | -0.015 | 3.3

## 5. Re 50k Mach 0.00 (5)
BIGFOIL.COM POLAR EXPORT
NACA M3 (NACA-TR-221)
NACA M3 (NACA-TR-221) |  |  |  | Cl Max: | 0.92332 | at alpha= | 10.5 | deg
NF ncrit=5 |  |  |  | L/D Max: | 26.3949 | at alpha= | 4.5 | deg
Re: | 50000 |  |  | Cd Min: | 0.020133 | at alpha= | -3.5 | deg
Mach: | 0 |  |  | Cl=0 at alpha= | -1.1102e-15 | deg
|  |  |  | @ Cl=0.1, Cd= | 0.02194
|  |  |  | @ Cl=0.4, Cd= | 0.02055
|  |  |  | @ Cl=0.6, Cd= | 0.023057
alpha (deg) | Cl | Cd | Cm | Cl/Cd
-20 | -0.82591 | 0.23437 | 0.06422 | -3.5239
-19.5 | -0.81071 | 0.22876 | 0.059933 | -3.5439
-19 | -0.79553 | 0.22314 | 0.055691 | -3.5651
-18.5 | -0.78023 | 0.21753 | 0.051487 | -3.5868
-18 | -0.76458 | 0.21196 | 0.047318 | -3.6071
-17.5 | -0.74842 | 0.20654 | 0.043195 | -3.6235
-15 | -0.69435 | 0.16942 | 0.020401 | -4.0983
-14.5 | -0.68926 | 0.16008 | 0.015699 | -4.3058
-14 | -0.68545 | 0.15071 | 0.010935 | -4.548
-13.5 | -0.68449 | 0.14077 | 0.0058592 | -4.8625
-13 | -0.68843 | 0.12968 | 0.00018327 | -5.3086
-12.5 | -0.70627 | 0.1156 | -0.0076087 | -6.1094
-12 | -0.76848 | 0.09263 | -0.023574 | -8.2962
-11.5 | -0.85445 | 0.073407 | -0.034621 | -11.6399
-11 | -0.90407 | 0.06419 | -0.03338 | -14.0844
-10.5 | -0.92332 | 0.057413 | -0.029048 | -16.082
-10 | -0.91896 | 0.051835 | -0.024713 | -17.7285
-9.5 | -0.90121 | 0.046909 | -0.02124 | -19.212
-9 | -0.87435 | 0.042524 | -0.018525 | -20.5615
-8.5 | -0.8407 | 0.038685 | -0.016234 | -21.7321
-8 | -0.80218 | 0.035387 | -0.014097 | -22.669
-7.5 | -0.76118 | 0.032565 | -0.011886 | -23.3742
-7 | -0.72059 | 0.030097 | -0.0094003 | -23.9425
-6.5 | -0.68253 | 0.027884 | -0.0066294 | -24.4776
-6 | -0.64725 | 0.025869 | -0.0036559 | -25.0207
-5.5 | -0.6148 | 0.023899 | -0.00024502 | -25.7245
-5 | -0.58367 | 0.022128 | 0.00361 | -26.3767
-4.5 | -0.55174 | 0.020903 | 0.0082253 | -26.3949
-4 | -0.51746 | 0.020297 | 0.013377 | -25.4936
-3.5 | -0.47836 | 0.020133 | 0.018075 | -23.7598
-3 | -0.43533 | 0.020316 | 0.022093 | -21.428
-2.5 | -0.38851 | 0.020627 | 0.025304 | -18.8354
-2 | -0.32934 | 0.020932 | 0.025647 | -15.7335
-1.5 | -0.25686 | 0.021236 | 0.022552 | -12.0955
-1 | -0.18037 | 0.021552 | 0.017679 | -8.369
-0.5 | -0.099547 | 0.021942 | 0.010971 | -4.5369
0 | 2.2204e-16 | 0.022164 | -8.8818e-17 | 1.0018e-14
0.5 | 0.099547 | 0.021942 | -0.010971 | 4.5369
1 | 0.18037 | 0.021552 | -0.017679 | 8.369
1.5 | 0.25686 | 0.021236 | -0.022552 | 12.0955
2 | 0.32934 | 0.020932 | -0.025647 | 15.7335
2.5 | 0.38851 | 0.020627 | -0.025304 | 18.8354
3 | 0.43533 | 0.020316 | -0.022093 | 21.428
3.5 | 0.47836 | 0.020133 | -0.018075 | 23.7598
4 | 0.51746 | 0.020297 | -0.013377 | 25.4936
4.5 | 0.55174 | 0.020903 | -0.0082253 | 26.3949
5 | 0.58367 | 0.022128 | -0.00361 | 26.3767
5.5 | 0.6148 | 0.023899 | 0.00024502 | 25.7245
6 | 0.64725 | 0.025869 | 0.0036559 | 25.0207
6.5 | 0.68253 | 0.027884 | 0.0066294 | 24.4776
7 | 0.72059 | 0.030097 | 0.0094003 | 23.9425
7.5 | 0.76118 | 0.032565 | 0.011886 | 23.3742
8 | 0.80218 | 0.035387 | 0.014097 | 22.669
8.5 | 0.8407 | 0.038685 | 0.016234 | 21.7321
9 | 0.87435 | 0.042524 | 0.018525 | 20.5615
9.5 | 0.90121 | 0.046909 | 0.02124 | 19.212
10 | 0.91896 | 0.051835 | 0.024713 | 17.7285
10.5 | 0.92332 | 0.057413 | 0.029048 | 16.082
11 | 0.90407 | 0.06419 | 0.03338 | 14.0844
11.5 | 0.85445 | 0.073407 | 0.034621 | 11.6399
12 | 0.76848 | 0.09263 | 0.023574 | 8.2962
12.5 | 0.70627 | 0.1156 | 0.0076087 | 6.1094
13 | 0.68843 | 0.12968 | -0.00018327 | 5.3086
13.5 | 0.68449 | 0.14077 | -0.0058592 | 4.8625
14 | 0.68545 | 0.15071 | -0.010935 | 4.548
14.5 | 0.68926 | 0.16008 | -0.015699 | 4.3058
15 | 0.69435 | 0.16942 | -0.020401 | 4.0983
17.5 | 0.74842 | 0.20654 | -0.043195 | 3.6235
18 | 0.76458 | 0.21196 | -0.047318 | 3.6071
18.5 | 0.78023 | 0.21753 | -0.051487 | 3.5868
19 | 0.79553 | 0.22314 | -0.055691 | 3.5651
19.5 | 0.81071 | 0.22876 | -0.059933 | 3.5439
20 | 0.82591 | 0.23437 | -0.06422 | 3.5239

## 6. Re 50k Mach 0.00 (6)
BIGFOIL.COM POLAR EXPORT
NACA M3 (NACA-TR-221)
NACA M3 (NACA-TR-221) |  |  |  | Cl Max: | 0.85805 | at alpha= | 8.5 | deg
NF ncrit=9 |  |  |  | L/D Max: | 26.6993 | at alpha= | 5 | deg
Re: | 50000 |  |  | Cd Min: | 0.021384 | at alpha= | 0 | deg
Mach: | 0 |  |  | Cl=0 at alpha= | 0.60123 | deg
|  |  |  | @ Cl=0.1, Cd= | 0.025557
|  |  |  | @ Cl=0.4, Cd= | 0.026092
|  |  |  | @ Cl=0.6, Cd= | 0.022525
alpha (deg) | Cl | Cd | Cm | Cl/Cd
-20 | -0.8038 | 0.23601 | 0.062872 | -3.4058
-19.5 | -0.7901 | 0.23074 | 0.059176 | -3.4243
-19 | -0.77724 | 0.22544 | 0.055691 | -3.4476
-18.5 | -0.76576 | 0.22012 | 0.052484 | -3.4788
-18 | -0.75462 | 0.21479 | 0.049403 | -3.5133
-17.5 | -0.74213 | 0.20948 | 0.046228 | -3.5427
-17 | -0.72778 | 0.2042 | 0.042903 | -3.5641
-16.5 | -0.71235 | 0.19886 | 0.039537 | -3.5821
-16 | -0.69671 | 0.19341 | 0.036256 | -3.6022
-15.5 | -0.68113 | 0.18786 | 0.033126 | -3.6258
-15 | -0.66544 | 0.18224 | 0.030156 | -3.6515
-14.5 | -0.64949 | 0.17655 | 0.027348 | -3.6788
-14 | -0.63282 | 0.17074 | 0.024646 | -3.7064
-13.5 | -0.6145 | 0.16479 | 0.021908 | -3.7291
-13 | -0.59484 | 0.15871 | 0.019145 | -3.7479
-12.5 | -0.57744 | 0.15254 | 0.01684 | -3.7854
-12 | -0.56595 | 0.1462 | 0.015451 | -3.8711
-11.5 | -0.56009 | 0.13948 | 0.014848 | -4.0156
-11 | -0.55954 | 0.13247 | 0.014968 | -4.224
-10 | -0.68367 | 0.094335 | -0.008592 | -7.2472
-9.5 | -0.81244 | 0.069049 | -0.023518 | -11.7661
-9 | -0.84966 | 0.059413 | -0.02016 | -14.3008
-8.5 | -0.85805 | 0.050967 | -0.015387 | -16.8352
-8 | -0.83903 | 0.044589 | -0.011528 | -18.817
-7.5 | -0.80726 | 0.039428 | -0.0085834 | -20.4744
-7 | -0.76877 | 0.035173 | -0.005913 | -21.8569
-6.5 | -0.72679 | 0.031545 | -0.0032007 | -23.0398
-6 | -0.68553 | 0.028156 | -0.00032826 | -24.3481
-5.5 | -0.64819 | 0.025282 | 0.0031879 | -25.6382
-5 | -0.61514 | 0.02304 | 0.0083986 | -26.6993
-4.5 | -0.58676 | 0.022075 | 0.017727 | -26.5806
-4 | -0.54453 | 0.023294 | 0.026533 | -23.3763
-3.5 | -0.46905 | 0.025308 | 0.031349 | -18.5338
-3 | -0.30483 | 0.027173 | 0.016589 | -11.2181
-2.5 | -0.13204 | 0.026074 | -0.0068647 | -5.0639
-2 | -0.014186 | 0.024172 | -0.023015 | -0.58688
-1.5 | -0.0013169 | 0.022893 | -0.019701 | -0.057526
-1 | -0.00045199 | 0.022096 | -0.013588 | -0.020456
-0.5 | 0.00011474 | 0.021571 | -0.0069912 | 0.0053191
0 | 5.5511e-16 | 0.021384 | -6.6613e-17 | 2.5959e-14
0.5 | -0.00011474 | 0.021571 | 0.0069912 | -0.0053191
1 | 0.00045199 | 0.022096 | 0.013588 | 0.020456
1.5 | 0.0013169 | 0.022893 | 0.019701 | 0.057526
2 | 0.014186 | 0.024172 | 0.023015 | 0.58688
2.5 | 0.13204 | 0.026074 | 0.0068647 | 5.0639
3 | 0.30483 | 0.027173 | -0.016589 | 11.2181
3.5 | 0.46905 | 0.025308 | -0.031349 | 18.5338
4 | 0.54453 | 0.023294 | -0.026533 | 23.3763
4.5 | 0.58676 | 0.022075 | -0.017727 | 26.5806
5 | 0.61514 | 0.02304 | -0.0083986 | 26.6993
5.5 | 0.64819 | 0.025282 | -0.0031879 | 25.6382
6 | 0.68553 | 0.028156 | 0.00032826 | 24.3481
6.5 | 0.72679 | 0.031545 | 0.0032007 | 23.0398
7 | 0.76877 | 0.035173 | 0.005913 | 21.8569
7.5 | 0.80726 | 0.039428 | 0.0085834 | 20.4744
8 | 0.83903 | 0.044589 | 0.011528 | 18.817
8.5 | 0.85805 | 0.050967 | 0.015387 | 16.8352
9 | 0.84966 | 0.059413 | 0.02016 | 14.3008
9.5 | 0.81244 | 0.069049 | 0.023518 | 11.7661
10 | 0.68367 | 0.094335 | 0.008592 | 7.2472
11 | 0.55954 | 0.13247 | -0.014968 | 4.224
11.5 | 0.56009 | 0.13948 | -0.014848 | 4.0156
12 | 0.56595 | 0.1462 | -0.015451 | 3.8711
12.5 | 0.57744 | 0.15254 | -0.01684 | 3.7854
13 | 0.59484 | 0.15871 | -0.019145 | 3.7479
13.5 | 0.6145 | 0.16479 | -0.021908 | 3.7291
14 | 0.63282 | 0.17074 | -0.024646 | 3.7064
14.5 | 0.64949 | 0.17655 | -0.027348 | 3.6788
15 | 0.66544 | 0.18224 | -0.030156 | 3.6515
15.5 | 0.68113 | 0.18786 | -0.033126 | 3.6258
16 | 0.69671 | 0.19341 | -0.036256 | 3.6022
16.5 | 0.71235 | 0.19886 | -0.039537 | 3.5821
17 | 0.72778 | 0.2042 | -0.042903 | 3.5641
17.5 | 0.74213 | 0.20948 | -0.046228 | 3.5427
18 | 0.75462 | 0.21479 | -0.049403 | 3.5133
18.5 | 0.76576 | 0.22012 | -0.052484 | 3.4788
19 | 0.77724 | 0.22544 | -0.055691 | 3.4476
19.5 | 0.7901 | 0.23074 | -0.059176 | 3.4243
20 | 0.8038 | 0.23601 | -0.062872 | 3.4058

## 7. Re 50k Mach 0.00 (7)
BIGFOIL.COM POLAR EXPORT
NACA M3 (NACA-TR-221)
NACA M3 (NACA-TR-221) |  |  |  | Cl Max: | 0.83125 | at alpha= | 20 | deg
NF ncrit=12 |  |  |  | L/D Max: | 24.8826 | at alpha= | 5 | deg
Re: | 50000 |  |  | Cd Min: | 0.021513 | at alpha= | 0 | deg
Mach: | 0 |  |  | Cl=0 at alpha= | 1.2966 | deg
|  |  |  | @ Cl=0.1, Cd= | 0.031275
|  |  |  | @ Cl=0.4, Cd= | 0.032343
|  |  |  | @ Cl=0.6, Cd= | 0.15117
alpha (deg) | Cl | Cd | Cm | Cl/Cd
-20 | -0.83125 | 0.24115 | 0.067515 | -3.447
-19.5 | -0.81506 | 0.23578 | 0.06347 | -3.4568
-19 | -0.79889 | 0.2304 | 0.059536 | -3.4673
-18.5 | -0.78279 | 0.22504 | 0.055736 | -3.4785
-18 | -0.76693 | 0.21962 | 0.052089 | -3.492
-17.5 | -0.75146 | 0.21407 | 0.048618 | -3.5103
-17 | -0.73642 | 0.20836 | 0.045343 | -3.5343
-16.5 | -0.72166 | 0.20254 | 0.042271 | -3.5631
-16 | -0.70702 | 0.1967 | 0.039406 | -3.5944
-15.5 | -0.69246 | 0.19084 | 0.036773 | -3.6285
-15 | -0.67797 | 0.18486 | 0.034362 | -3.6675
-14.5 | -0.66346 | 0.17877 | 0.032147 | -3.7112
-14 | -0.64889 | 0.17262 | 0.030155 | -3.759
-13.5 | -0.63434 | 0.16642 | 0.028394 | -3.8118
-13 | -0.61988 | 0.1601 | 0.026831 | -3.8718
-12.5 | -0.60538 | 0.15364 | 0.025561 | -3.9403
-12 | -0.59094 | 0.14702 | 0.024619 | -4.0194
-11.5 | -0.57688 | 0.14022 | 0.023965 | -4.114
-11 | -0.56302 | 0.1333 | 0.02369 | -4.2237
-10.5 | -0.54937 | 0.12646 | 0.023805 | -4.3442
-10 | -0.53479 | 0.11989 | 0.024266 | -4.4605
-9.5 | -0.51814 | 0.11371 | 0.025078 | -4.5565
-9 | -0.50157 | 0.10727 | 0.026003 | -4.676
-8.5 | -0.48866 | 0.099554 | 0.026891 | -4.9085
-8 | -0.45853 | 0.093495 | 0.030822 | -4.9043
-7.5 | -0.67178 | 0.062396 | -0.00085452 | -10.7663
-7 | -0.76704 | 0.044098 | -0.004463 | -17.3941
-6.5 | -0.74229 | 0.036817 | -0.0010871 | -20.1617
-6 | -0.70328 | 0.032584 | 0.0028199 | -21.5837
-5.5 | -0.66409 | 0.029013 | 0.0067031 | -22.889
-5 | -0.63479 | 0.025511 | 0.014096 | -24.8826
-4.5 | -0.59415 | 0.025988 | 0.027761 | -22.862
-4 | -0.40395 | 0.032357 | 0.022994 | -12.484
-3.5 | -0.085308 | 0.031223 | -0.020709 | -2.7322
-3 | -0.062739 | 0.026837 | -0.023214 | -2.3378
-2.5 | -0.036765 | 0.025419 | -0.023814 | -1.4464
-2 | -0.016237 | 0.02412 | -0.02225 | -0.67316
-1.5 | -0.0026953 | 0.023067 | -0.018866 | -0.11685
-1 | 0.003931 | 0.022262 | -0.013921 | 0.17658
-0.5 | 0.0041178 | 0.021713 | -0.0074748 | 0.18964
0 | 1.6653e-16 | 0.021513 | -6.1062e-17 | 7.7412e-15
0.5 | -0.0041178 | 0.021713 | 0.0074748 | -0.18964
1 | -0.003931 | 0.022262 | 0.013921 | -0.17658
1.5 | 0.0026953 | 0.023067 | 0.018866 | 0.11685
2 | 0.016237 | 0.02412 | 0.02225 | 0.67316
2.5 | 0.036765 | 0.025419 | 0.023814 | 1.4464
3 | 0.062739 | 0.026837 | 0.023214 | 2.3378
3.5 | 0.085308 | 0.031223 | 0.020709 | 2.7322
4 | 0.40395 | 0.032357 | -0.022994 | 12.484
4.5 | 0.59415 | 0.025988 | -0.027761 | 22.862
5 | 0.63479 | 0.025511 | -0.014096 | 24.8826
5.5 | 0.66409 | 0.029013 | -0.0067031 | 22.889
6 | 0.70328 | 0.032584 | -0.0028199 | 21.5837
6.5 | 0.74229 | 0.036817 | 0.0010871 | 20.1617
7 | 0.76704 | 0.044098 | 0.004463 | 17.3941
7.5 | 0.67178 | 0.062396 | 0.00085452 | 10.7663
8 | 0.45853 | 0.093495 | -0.030822 | 4.9043
8.5 | 0.48866 | 0.099554 | -0.026891 | 4.9085
9 | 0.50157 | 0.10727 | -0.026003 | 4.676
9.5 | 0.51814 | 0.11371 | -0.025078 | 4.5565
10 | 0.53479 | 0.11989 | -0.024266 | 4.4605
10.5 | 0.54937 | 0.12646 | -0.023805 | 4.3442
11 | 0.56302 | 0.1333 | -0.02369 | 4.2237
11.5 | 0.57688 | 0.14022 | -0.023965 | 4.114
12 | 0.59094 | 0.14702 | -0.024619 | 4.0194
12.5 | 0.60538 | 0.15364 | -0.025561 | 3.9403
13 | 0.61988 | 0.1601 | -0.026831 | 3.8718
13.5 | 0.63434 | 0.16642 | -0.028394 | 3.8118
14 | 0.64889 | 0.17262 | -0.030155 | 3.759
14.5 | 0.66346 | 0.17877 | -0.032147 | 3.7112
15 | 0.67797 | 0.18486 | -0.034362 | 3.6675
15.5 | 0.69246 | 0.19084 | -0.036773 | 3.6285
16 | 0.70702 | 0.1967 | -0.039406 | 3.5944
16.5 | 0.72166 | 0.20254 | -0.042271 | 3.5631
17 | 0.73642 | 0.20836 | -0.045343 | 3.5343
17.5 | 0.75146 | 0.21407 | -0.048618 | 3.5103
18 | 0.76693 | 0.21962 | -0.052089 | 3.492
18.5 | 0.78279 | 0.22504 | -0.055736 | 3.4785
19 | 0.79889 | 0.2304 | -0.059536 | 3.4673
19.5 | 0.81506 | 0.23578 | -0.06347 | 3.4568
20 | 0.83125 | 0.24115 | -0.067515 | 3.447

## 8. Re 50k Mach 0.10 (1)
BIGFOIL.COM POLAR EXPORT
NACA M3 (NACA-TR-221)
NACA M3 (NACA-TR-221) |  |  |  | Cl Max: | 1.064 | at alpha= | 14.5 | deg
JavaFoil+Calcfoil stall+Eppler ext transition |  |  |  | L/D Max: | 23.057 | at alpha= | 4 | deg
Re: | 50000 |  |  | Cd Min: | 0.01972 | at alpha= | 0 | deg
Mach: | 0.1 |  |  | Cl=0 at alpha= | 0 | deg
|  |  |  | @ Cl=0.1, Cd= | 0.019801
|  |  |  | @ Cl=0.4, Cd= | 0.020093
|  |  |  | @ Cl=0.6, Cd= | 0.054574
alpha (deg) | Cl | Cd | Cm | Cl/Cd
-19.5 | -0.899 | 0.29862 | 0.015 | -3.011
-19 | -0.926 | 0.28821 | 0.015 | -3.214
-18.5 | -0.952 | 0.26166 | 0.015 | -3.637
-18 | -0.976 | 0.24888 | 0.014 | -3.92
-17.5 | -0.997 | 0.23423 | 0.014 | -4.258
-17 | -1.017 | 0.21888 | 0.014 | -4.645
-16.5 | -1.033 | 0.20135 | 0.013 | -5.131
-16 | -1.046 | 0.19385 | 0.013 | -5.398
-15.5 | -1.056 | 0.18193 | 0.013 | -5.806
-15 | -1.062 | 0.17022 | 0.012 | -6.241
-14.5 | -1.064 | 0.15965 | 0.012 | -6.667
-14 | -1.063 | 0.14919 | 0.012 | -7.122
-13.5 | -1.048 | 0.13944 | 0.011 | -7.515
-13 | -1.029 | 0.13063 | 0.011 | -7.879
-12.5 | -1.008 | 0.12009 | 0.01 | -8.394
-12 | -0.985 | 0.11229 | 0.01 | -8.77
-11.5 | -0.959 | 0.10464 | 0.01 | -9.167
-11 | -0.931 | 0.09875 | 0.009 | -9.433
-10.5 | -0.902 | 0.0921 | 0.009 | -9.791
-10 | -0.87 | 0.08653 | 0.009 | -10.054
-9.5 | -0.836 | 0.08034 | 0.008 | -10.412
-9 | -0.801 | 0.0751 | 0.008 | -10.668
-8.5 | -0.764 | 0.07024 | 0.007 | -10.883
-8 | -0.726 | 0.06633 | 0.007 | -10.941
-7.5 | -0.686 | 0.06182 | 0.007 | -11.098
-7 | -0.645 | 0.05817 | 0.006 | -11.089
-6.5 | -0.603 | 0.05478 | 0.006 | -11.006
-6 | -0.56 | 0.05183 | 0.005 | -10.801
-5.5 | -0.516 | 0.04918 | 0.005 | -10.489
-5 | -0.471 | 0.04669 | 0.005 | -10.09
-4.5 | -0.426 | 0.04455 | 0.004 | -9.556
-4 | -0.468 | 0.02051 | 0.008 | -22.794
-3.5 | -0.41 | 0.02021 | 0.007 | -20.301
-3 | -0.352 | 0.01996 | 0.006 | -17.655
-2.5 | -0.294 | 0.02051 | 0.005 | -14.33
-2 | -0.235 | 0.02023 | 0.004 | -11.635
-1.5 | -0.177 | 0.02002 | 0.003 | -8.829
-1 | -0.118 | 0.01989 | 0.002 | -5.929
-0.5 | -0.059 | 0.0198 | 0.001 | -2.978
0 | 0 | 0.01972 | 0 | 0
0.5 | 0.06 | 0.01974 | -0.001 | 3.016
1 | 0.119 | 0.01983 | -0.002 | 6.005
1.5 | 0.178 | 0.01996 | -0.003 | 8.941
2 | 0.238 | 0.02017 | -0.004 | 11.782
2.5 | 0.297 | 0.02045 | -0.005 | 14.512
3 | 0.355 | 0.01991 | -0.006 | 17.852
3.5 | 0.414 | 0.02015 | -0.007 | 20.531
4 | 0.472 | 0.02046 | -0.008 | 23.057
4.5 | 0.426 | 0.04455 | -0.004 | 9.556
5 | 0.471 | 0.04669 | -0.005 | 10.09
5.5 | 0.516 | 0.04918 | -0.005 | 10.489
6 | 0.56 | 0.05183 | -0.005 | 10.801
6.5 | 0.603 | 0.05478 | -0.006 | 11.006
7 | 0.645 | 0.05817 | -0.006 | 11.089
7.5 | 0.686 | 0.06182 | -0.007 | 11.098
8 | 0.726 | 0.06633 | -0.007 | 10.941
8.5 | 0.764 | 0.07024 | -0.007 | 10.883
9 | 0.801 | 0.0751 | -0.008 | 10.668
9.5 | 0.836 | 0.08034 | -0.008 | 10.412
10 | 0.87 | 0.08653 | -0.009 | 10.054
10.5 | 0.902 | 0.0921 | -0.009 | 9.791
11 | 0.931 | 0.09875 | -0.009 | 9.433
11.5 | 0.959 | 0.10464 | -0.01 | 9.167
12 | 0.985 | 0.11229 | -0.01 | 8.77
12.5 | 1.008 | 0.12009 | -0.01 | 8.394
13 | 1.029 | 0.13063 | -0.011 | 7.879
13.5 | 1.048 | 0.13944 | -0.011 | 7.515
14 | 1.063 | 0.14919 | -0.011 | 7.122
14.5 | 1.064 | 0.15965 | -0.012 | 6.667
15 | 1.062 | 0.17022 | -0.012 | 6.241
15.5 | 1.056 | 0.18193 | -0.013 | 5.806
16 | 1.046 | 0.19385 | -0.013 | 5.398
16.5 | 1.033 | 0.20135 | -0.013 | 5.131
17 | 1.017 | 0.21888 | -0.014 | 4.645
17.5 | 0.997 | 0.23423 | -0.014 | 4.258
18 | 0.976 | 0.24888 | -0.014 | 3.92
18.5 | 0.952 | 0.26166 | -0.014 | 3.637
19 | 0.926 | 0.28821 | -0.015 | 3.214
19.5 | 0.899 | 0.29862 | -0.015 | 3.011

## 9. Re 50k Mach 0.25 (1)
BIGFOIL.COM POLAR EXPORT
NACA M3 (NACA-TR-221)
NACA M3 (NACA-TR-221) |  |  |  | Cl Max: | 1 | at alpha= | 14 | deg
JavaFoil+Calcfoil stall+Eppler ext transition |  |  |  | L/D Max: | 23.439 | at alpha= | 4 | deg
Re: | 50000 |  |  | Cd Min: | 0.01988 | at alpha= | 0 | deg
Mach: | 0.25 |  |  | Cl=0 at alpha= | 0 | deg
|  |  |  | @ Cl=0.1, Cd= | 0.01996
|  |  |  | @ Cl=0.4, Cd= | 0.020122
|  |  |  | @ Cl=0.6, Cd= | 0.43781
alpha (deg) | Cl | Cd | Cm | Cl/Cd
-19 | -0.54 | 0.43781 | 0.015 | -1.234
-18.5 | -0.608 | 0.39927 | 0.015 | -1.522
-18 | -0.671 | 0.33979 | 0.014 | -1.976
-17.5 | -0.731 | 0.32253 | 0.014 | -2.268
-17 | -0.787 | 0.28985 | 0.014 | -2.714
-16.5 | -0.838 | 0.25849 | 0.014 | -3.24
-16 | -0.883 | 0.23409 | 0.013 | -3.771
-15.5 | -0.922 | 0.22262 | 0.013 | -4.142
-15 | -0.955 | 0.19784 | 0.013 | -4.827
-14.5 | -0.981 | 0.18767 | 0.012 | -5.227
-14 | -1 | 0.16858 | 0.012 | -5.932
-13.5 | -0.999 | 0.15848 | 0.011 | -6.305
-13 | -0.992 | 0.14507 | 0.011 | -6.836
-12.5 | -0.981 | 0.13415 | 0.011 | -7.309
-12 | -0.966 | 0.12374 | 0.01 | -7.806
-11.5 | -0.948 | 0.11222 | 0.01 | -8.444
-11 | -0.926 | 0.10507 | 0.01 | -8.812
-10.5 | -0.901 | 0.09833 | 0.009 | -9.166
-10 | -0.874 | 0.09089 | 0.009 | -9.614
-9.5 | -0.843 | 0.08376 | 0.008 | -10.069
-9 | -0.811 | 0.07652 | 0.008 | -10.595
-8.5 | -0.776 | 0.07119 | 0.008 | -10.895
-8 | -0.739 | 0.06789 | 0.007 | -10.878
-7.5 | -0.699 | 0.06315 | 0.007 | -11.075
-7 | -0.659 | 0.05925 | 0.006 | -11.117
-6.5 | -0.617 | 0.05556 | 0.006 | -11.097
-6 | -0.573 | 0.05247 | 0.006 | -10.923
-5.5 | -0.529 | 0.04972 | 0.005 | -10.63
-5 | -0.483 | 0.04712 | 0.005 | -10.251
-4.5 | -0.437 | 0.04491 | 0.004 | -9.725
-4 | -0.48 | 0.02071 | 0.008 | -23.167
-3.5 | -0.421 | 0.02028 | 0.007 | -20.767
-3 | -0.362 | 0.02002 | 0.006 | -18.079
-2.5 | -0.302 | 0.02072 | 0.005 | -14.568
-2 | -0.242 | 0.02044 | 0.004 | -11.831
-1.5 | -0.182 | 0.0202 | 0.003 | -8.991
-1 | -0.121 | 0.02006 | 0.002 | -6.041
-0.5 | -0.061 | 0.01995 | 0.001 | -3.038
0 | 0 | 0.01988 | 0 | 0
0.5 | 0.061 | 0.01989 | -0.001 | 3.077
1 | 0.122 | 0.02 | -0.002 | 6.118
1.5 | 0.183 | 0.02014 | -0.003 | 9.105
2 | 0.244 | 0.02038 | -0.004 | 11.982
2.5 | 0.305 | 0.02066 | -0.005 | 14.754
3 | 0.365 | 0.01997 | -0.006 | 18.283
3.5 | 0.425 | 0.02023 | -0.007 | 21.005
4 | 0.484 | 0.02065 | -0.008 | 23.439
4.5 | 0.437 | 0.04491 | -0.004 | 9.725
5 | 0.483 | 0.04712 | -0.005 | 10.251
5.5 | 0.529 | 0.04972 | -0.005 | 10.63
6 | 0.573 | 0.05247 | -0.005 | 10.923
6.5 | 0.617 | 0.05556 | -0.006 | 11.097
7 | 0.659 | 0.05925 | -0.006 | 11.117
7.5 | 0.699 | 0.06315 | -0.007 | 11.075
8 | 0.739 | 0.06789 | -0.007 | 10.878
8.5 | 0.776 | 0.07119 | -0.008 | 10.895
9 | 0.811 | 0.07652 | -0.008 | 10.595
9.5 | 0.843 | 0.08376 | -0.008 | 10.069
10 | 0.874 | 0.09089 | -0.009 | 9.614
10.5 | 0.901 | 0.09833 | -0.009 | 9.166
11 | 0.926 | 0.10507 | -0.009 | 8.812
11.5 | 0.948 | 0.11222 | -0.01 | 8.444
12 | 0.966 | 0.12374 | -0.01 | 7.806
12.5 | 0.981 | 0.13415 | -0.011 | 7.309
13 | 0.992 | 0.14507 | -0.011 | 6.836
13.5 | 0.999 | 0.15848 | -0.011 | 6.305
14 | 1 | 0.16858 | -0.012 | 5.932
14.5 | 0.981 | 0.18767 | -0.012 | 5.227
15 | 0.955 | 0.19784 | -0.012 | 4.827
15.5 | 0.922 | 0.22262 | -0.013 | 4.142
16 | 0.883 | 0.23409 | -0.013 | 3.771
16.5 | 0.838 | 0.25849 | -0.013 | 3.24
17 | 0.787 | 0.27851 | -0.014 | 2.825
17.5 | 0.731 | 0.31678 | -0.014 | 2.309
18 | 0.672 | 0.36167 | -0.015 | 1.857
18.5 | 0.608 | 0.39927 | -0.015 | 1.522
19 | 0.54 | 0.43781 | -0.015 | 1.234

## 10. Re 50k Mach 0.50 (1)
BIGFOIL.COM POLAR EXPORT
NACA M3 (NACA-TR-221)
NACA M3 (NACA-TR-221) |  |  |  | Cl Max: | 1.076 | at alpha= | 20 | deg
JavaFoil+Calcfoil stall+Eppler ext transition |  |  |  | L/D Max: | 19.987 | at alpha= | 3 | deg
Re: | 50000 |  |  | Cd Min: | 0.02036 | at alpha= | 3 | deg
Mach: | 0.5 |  |  | Cl=0 at alpha= | 0 | deg
|  |  |  | @ Cl=0.1, Cd= | 0.020666
|  |  |  | @ Cl=0.4, Cd= | 0.043036
|  |  |  | @ Cl=0.6, Cd= | 0.26637
alpha (deg) | Cl | Cd | Cm | Cl/Cd
-20 | -1.076 | 0.42387 | 0.024 | -2.54
-19.5 | -1.05 | 0.43578 | 0.023 | -2.409
-19 | -1.024 | 0.38611 | 0.022 | -2.653
-18.5 | -0.999 | 0.37135 | 0.022 | -2.689
-18 | -0.973 | 0.38436 | 0.021 | -2.531
-17.5 | -0.947 | 0.37191 | 0.021 | -2.546
-17 | -0.921 | 0.36296 | 0.02 | -2.537
-16.5 | -0.895 | 0.35284 | 0.02 | -2.536
-16 | -0.864 | 0.33712 | 0.018 | -2.564
-15.5 | -0.838 | 0.31245 | 0.017 | -2.681
-15 | -0.811 | 0.30413 | 0.016 | -2.667
-14.5 | -0.785 | 0.29584 | 0.016 | -2.653
-14 | -0.758 | 0.28907 | 0.015 | -2.624
-13.5 | -0.732 | 0.27565 | 0.015 | -2.656
-13 | -0.706 | 0.27075 | 0.014 | -2.606
-12.5 | -0.679 | 0.27452 | 0.014 | -2.473
-12 | -0.65 | 0.26777 | 0.011 | -2.427
-11.5 | -0.623 | 0.26904 | 0.011 | -2.316
-11 | -0.596 | 0.25967 | 0.01 | -2.297
-10.5 | -0.57 | 0.25666 | 0.01 | -2.22
-10 | -0.543 | 0.19135 | 0.01 | -2.838
-9.5 | -0.516 | 0.17015 | 0.009 | -3.035
-9 | -0.49 | 0.1628 | 0.009 | -3.007
-8.5 | -0.678 | 0.11014 | 0.008 | -6.154
-8 | -0.718 | 0.08501 | 0.008 | -8.449
-7.5 | -0.714 | 0.07409 | 0.007 | -9.644
-7 | -0.693 | 0.06587 | 0.007 | -10.517
-6.5 | -0.661 | 0.06191 | 0.007 | -10.672
-6 | -0.622 | 0.05721 | 0.006 | -10.873
-5.5 | -0.579 | 0.0529 | 0.006 | -10.94
-5 | -0.532 | 0.04945 | 0.005 | -10.763
-4.5 | -0.483 | 0.04657 | 0.005 | -10.378
-4 | -0.433 | 0.04421 | 0.004 | -9.787
-3.5 | -0.381 | 0.04236 | 0.004 | -8.987
-3 | -0.403 | 0.02042 | 0.007 | -19.751
-2.5 | -0.337 | 0.0226 | 0.006 | -14.909
-2 | -0.27 | 0.02135 | 0.004 | -12.65
-1.5 | -0.203 | 0.02104 | 0.003 | -9.642
-1 | -0.135 | 0.02079 | 0.002 | -6.511
-0.5 | -0.068 | 0.02068 | 0.001 | -3.276
0 | 0 | 0.02059 | 0 | 0
0.5 | 0.068 | 0.02061 | -0.001 | 3.318
1 | 0.137 | 0.02073 | -0.002 | 6.596
1.5 | 0.205 | 0.02098 | -0.003 | 9.767
2 | 0.273 | 0.02129 | -0.004 | 12.814
2.5 | 0.34 | 0.02254 | -0.006 | 15.093
3 | 0.407 | 0.02036 | -0.007 | 19.987
3.5 | 0.381 | 0.04236 | -0.004 | 8.987
4 | 0.433 | 0.04421 | -0.004 | 9.787
4.5 | 0.483 | 0.04657 | -0.005 | 10.378
5 | 0.532 | 0.04945 | -0.005 | 10.763
5.5 | 0.579 | 0.0529 | -0.006 | 10.94
6 | 0.622 | 0.05721 | -0.006 | 10.873
6.5 | 0.661 | 0.06191 | -0.006 | 10.672
7 | 0.693 | 0.06861 | -0.007 | 10.096
7.5 | 0.714 | 0.07686 | -0.007 | 9.295
8 | 0.718 | 0.08682 | -0.008 | 8.271
8.5 | 0.678 | 0.11014 | -0.008 | 6.154
9 | 0.49 | 0.1628 | -0.009 | 3.007
9.5 | 0.516 | 0.17015 | -0.009 | 3.035
10 | 0.543 | 0.19135 | -0.01 | 2.838
10.5 | 0.57 | 0.26397 | -0.01 | 2.159
11 | 0.597 | 0.26737 | -0.01 | 2.231
11.5 | 0.623 | 0.25874 | -0.011 | 2.408
12 | 0.65 | 0.26777 | -0.011 | 2.427
12.5 | 0.678 | 0.30943 | -0.013 | 2.193
13 | 0.705 | 0.31521 | -0.014 | 2.237
13.5 | 0.731 | 0.33167 | -0.014 | 2.205
14 | 0.758 | 0.32889 | -0.015 | 2.305
14.5 | 0.784 | 0.3302 | -0.015 | 2.375
15 | 0.811 | 0.33505 | -0.016 | 2.42
15.5 | 0.838 | 0.31159 | -0.017 | 2.688
16 | 0.864 | 0.32026 | -0.017 | 2.698
16.5 | 0.894 | 0.40189 | -0.019 | 2.225
17 | 0.921 | 0.36437 | -0.02 | 2.527
17.5 | 0.946 | 0.40436 | -0.02 | 2.34
18 | 0.972 | 0.39915 | -0.021 | 2.435
18.5 | 0.998 | 0.40829 | -0.022 | 2.444
19 | 1.024 | 0.41755 | -0.022 | 2.452
19.5 | 1.05 | 0.40739 | -0.023 | 2.578
20 | 1.076 | 0.42072 | -0.024 | 2.559

## 11. Re 100k Mach 0.00 (1)
BIGFOIL.COM POLAR EXPORT
NACA M3 (NACA-TR-221)
NACA M3 (NACA-TR-221) |  |  |  | Cl Max: | 0.6647 | at alpha= | 6.5 | deg
XFOIL ncrit=9 |  |  |  | L/D Max: | 28.133 | at alpha= | 2.5 | deg
Re: | 100000 |  |  | Cd Min: | 0.0105 | at alpha= | 0 | deg
Mach: | 0 |  |  | Cl=0 at alpha= | -0.0059952 | deg
|  |  |  | @ Cl=0.1, Cd= | 0.010759
|  |  |  | @ Cl=0.4, Cd= | 0.017247
|  |  |  | @ Cl=0.6, Cd= | 0.033031
alpha (deg) | Cl | Cd | Cm | Cl/Cd
-20 | -0.9407 | 0.27112 | 0.1039 | -3.4697
-19.5 | -0.9235 | 0.26474 | 0.0994 | -3.4883
-19 | -0.906 | 0.25915 | 0.0942 | -3.496
-18.5 | -0.8916 | 0.25652 | 0.0876 | -3.4758
-18 | -0.8801 | 0.2538 | 0.0815 | -3.4677
-17.5 | -0.8697 | 0.25025 | 0.0759 | -3.4753
-17 | -0.8573 | 0.24479 | 0.0708 | -3.5022
-16.5 | -0.8252 | 0.22397 | 0.0729 | -3.6844
-16 | -0.8085 | 0.21651 | 0.07 | -3.7342
-15.5 | -0.7928 | 0.20943 | 0.0666 | -3.7855
-15 | -0.778 | 0.20232 | 0.0629 | -3.8454
-14.5 | -0.7642 | 0.19526 | 0.0589 | -3.9138
-14 | -0.7544 | 0.18926 | 0.0536 | -3.9861
-13.5 | -0.7515 | 0.18437 | 0.047 | -4.076
-13 | -0.7461 | 0.17779 | 0.0411 | -4.1965
-12.5 | -0.7228 | 0.16497 | 0.0433 | -4.3814
-12 | -0.7094 | 0.15701 | 0.0418 | -4.5182
-11.5 | -0.7009 | 0.14926 | 0.0387 | -4.6958
-11 | -0.6973 | 0.14149 | 0.034 | -4.9283
-10.5 | -0.7037 | 0.13411 | 0.0252 | -5.2472
-10 | -0.7086 | 0.12563 | 0.017 | -5.6404
-9.5 | -0.6853 | 0.11564 | 0.0238 | -5.9262
-9 | -0.6824 | 0.10728 | 0.0202 | -6.3609
-8.5 | -0.6921 | 0.09762 | 0.0097 | -7.0897
-8 | -0.7132 | 0.08718 | -0.006 | -8.1808
-7.5 | -0.6915 | 0.07733 | -0.0022 | -8.9422
-6.5 | -0.6584 | 0.05127 | -0.011 | -12.8418
-6 | -0.625 | 0.0396 | -0.01 | -15.7828
-5.5 | -0.585 | 0.03123 | -0.0083 | -18.732
-5 | -0.5351 | 0.02506 | -0.0062 | -21.3528
-4.5 | -0.4858 | 0.01977 | -0.0043 | -24.5726
-4 | -0.437 | 0.01711 | -0.0025 | -25.5406
-3.5 | -0.3858 | 0.01614 | -0.0019 | -23.9033
-3 | -0.336 | 0.01498 | -0.0013 | -22.4299
-2.5 | -0.3056 | 0.01096 | 0.0059 | -27.8832
-2 | -0.17 | 0.01124 | -0.008 | -15.1246
-1.5 | -0.1267 | 0.01088 | -0.0065 | -11.6452
-1 | -0.0836 | 0.01066 | -0.0047 | -7.8424
-0.5 | -0.0412 | 0.01053 | -0.0026 | -3.9126
0 | 0.0005 | 0.0105 | -0.0003 | 0.047619
0.5 | 0.0423 | 0.01054 | 0.002 | 4.0133
1 | 0.0851 | 0.01068 | 0.004 | 7.9682
1.5 | 0.1284 | 0.01091 | 0.0057 | 11.769
2 | 0.1719 | 0.01129 | 0.0071 | 15.2259
2.5 | 0.3089 | 0.01098 | -0.0071 | 28.133
3 | 0.3387 | 0.01521 | 0.0003 | 22.2682
3.5 | 0.3879 | 0.01694 | 0.0016 | 22.8985
4 | 0.4383 | 0.01822 | 0.0023 | 24.056
4.5 | 0.4881 | 0.02019 | 0.0032 | 24.1753
5 | 0.5398 | 0.02343 | 0.0046 | 23.0388
5.5 | 0.5874 | 0.03052 | 0.0064 | 19.2464
6 | 0.6287 | 0.03875 | 0.0083 | 16.2245
6.5 | 0.6647 | 0.04961 | 0.01 | 13.3985

## 12. Re 100k Mach 0.00 (2)
BIGFOIL.COM POLAR EXPORT
NACA M3 (NACA-TR-221)
NACA M3 (NACA-TR-221) |  |  |  | Cl Max: | 0.731 | at alpha= | 13 | deg
XFOIL ncrit=5 |  |  |  | L/D Max: | 28.001 | at alpha= | 5 | deg
Re: | 100000 |  |  | Cd Min: | 0.0105 | at alpha= | 0 | deg
Mach: | 0 |  |  | Cl=0 at alpha= | -0.0059952 | deg
|  |  |  | @ Cl=0.1, Cd= | 0.010747
|  |  |  | @ Cl=0.4, Cd= | 0.016413
|  |  |  | @ Cl=0.6, Cd= | 0.022677
alpha (deg) | Cl | Cd | Cm | Cl/Cd
-17.5 | -0.5978 | 0.20212 | 0.0441 | -2.9576
-17 | -0.5906 | 0.19665 | 0.0419 | -3.0033
-16.5 | -0.5838 | 0.19126 | 0.0397 | -3.0524
-16 | -0.5774 | 0.18591 | 0.0374 | -3.1058
-15.5 | -0.5718 | 0.18069 | 0.0351 | -3.1645
-15 | -0.5678 | 0.17581 | 0.0325 | -3.2296
-14.5 | -0.5651 | 0.17094 | 0.03 | -3.3058
-13.5 | -0.5575 | 0.15805 | 0.0268 | -3.5274
-12.5 | -0.7167 | 0.16145 | 0.0446 | -4.4391
-12 | -0.7081 | 0.1532 | 0.0415 | -4.6221
-11.5 | -0.7013 | 0.14467 | 0.0381 | -4.8476
-11 | -0.6962 | 0.13581 | 0.0346 | -5.1263
-10.5 | -0.6933 | 0.12654 | 0.0307 | -5.4789
-10 | -0.6931 | 0.1167 | 0.0264 | -5.9392
-9.5 | -0.6966 | 0.1058 | 0.021 | -6.5841
-9 | -0.7025 | 0.09405 | 0.0145 | -7.4694
-8.5 | -0.7081 | 0.08162 | 0.0051 | -8.6756
-8 | -0.7136 | 0.06919 | -0.004 | -10.3136
-7.5 | -0.7122 | 0.0574 | -0.0084 | -12.4077
-7 | -0.6992 | 0.04622 | -0.0098 | -15.1277
-6.5 | -0.673 | 0.03613 | -0.0091 | -18.6272
-6 | -0.6342 | 0.02799 | -0.0073 | -22.6581
-5.5 | -0.5877 | 0.02257 | -0.0054 | -26.039
-5 | -0.5393 | 0.01942 | -0.0039 | -27.7703
-4.5 | -0.4888 | 0.01771 | -0.0027 | -27.6002
-4 | -0.4368 | 0.01669 | -0.0018 | -26.1714
-3.5 | -0.3853 | 0.01586 | -0.0012 | -24.2938
-3 | -0.3342 | 0.01502 | -0.0007 | -22.2503
-2.5 | -0.2863 | 0.01312 | 0.0001 | -21.8216
-2 | -0.249 | 0.01089 | 0.0047 | -22.865
-1.5 | -0.1349 | 0.01086 | -0.0049 | -12.4217
-1 | -0.0836 | 0.01066 | -0.0047 | -7.8424
-0.5 | -0.0412 | 0.01053 | -0.0026 | -3.9126
0 | 0.0005 | 0.0105 | -0.0003 | 0.047619
0.5 | 0.0423 | 0.01054 | 0.002 | 4.0133
1 | 0.0851 | 0.01068 | 0.004 | 7.9682
1.5 | 0.1342 | 0.0109 | 0.0045 | 12.3119
2 | 0.2531 | 0.01083 | -0.0064 | 23.3703
2.5 | 0.2898 | 0.01306 | -0.0012 | 22.1899
3 | 0.3371 | 0.0152 | -0.0003 | 22.1776
3.5 | 0.3883 | 0.01623 | 0.0005 | 23.9248
4 | 0.4395 | 0.01703 | 0.0009 | 25.8074
4.5 | 0.491 | 0.01796 | 0.0015 | 27.3385
5 | 0.5421 | 0.01936 | 0.0025 | 28.001
5.5 | 0.5916 | 0.02195 | 0.004 | 26.9522
6 | 0.6391 | 0.02606 | 0.0055 | 24.5242
6.5 | 0.6803 | 0.03358 | 0.0074 | 20.2591
7 | 0.7086 | 0.04351 | 0.0086 | 16.2859
7.5 | 0.7228 | 0.05474 | 0.0079 | 13.2042
8 | 0.7246 | 0.06662 | 0.0044 | 10.8766
8.5 | 0.7203 | 0.07955 | -0.0038 | 9.0547
9 | 0.7095 | 0.0935 | -0.015 | 7.5882
9.5 | 0.7023 | 0.10536 | -0.0218 | 6.6657
10 | 0.6989 | 0.11606 | -0.027 | 6.0219
10.5 | 0.699 | 0.12593 | -0.0314 | 5.5507
11 | 0.7015 | 0.13529 | -0.0353 | 5.1852
11.5 | 0.7062 | 0.14428 | -0.0389 | 4.8946
12 | 0.7127 | 0.15293 | -0.0423 | 4.6603
12.5 | 0.7209 | 0.16132 | -0.0456 | 4.4688
13 | 0.731 | 0.1695 | -0.0482 | 4.3127
13.5 | 0.5588 | 0.15752 | -0.0274 | 3.5475
14.5 | 0.5624 | 0.16928 | -0.0316 | 3.3223
15 | 0.5672 | 0.17483 | -0.0335 | 3.2443
15.5 | 0.5723 | 0.18016 | -0.0357 | 3.1766
16 | 0.5782 | 0.18552 | -0.0379 | 3.1166
16.5 | 0.5846 | 0.19094 | -0.0401 | 3.0617
17 | 0.5914 | 0.19639 | -0.0422 | 3.0114
17.5 | 0.5986 | 0.2019 | -0.0444 | 2.9648
18 | 0.606 | 0.20748 | -0.0465 | 2.9208

## 13. Re 100k Mach 0.00 (3)
BIGFOIL.COM POLAR EXPORT
NACA M3 (NACA-TR-221)
NACA M3 (NACA-TR-221) |  |  |  | Cl Max: | 0.9445 | at alpha= | 20 | deg
XFOIL ncrit=12 |  |  |  | L/D Max: | 33.2075 | at alpha= | 5 | deg
Re: | 100000 |  |  | Cd Min: | 0.0105 | at alpha= | 0 | deg
Mach: | 0 |  |  | Cl=0 at alpha= | -0.0059952 | deg
|  |  |  | @ Cl=0.1, Cd= | 0.010759
|  |  |  | @ Cl=0.4, Cd= | 0.018133
|  |  |  | @ Cl=0.6, Cd= | 0.038697
alpha (deg) | Cl | Cd | Cm | Cl/Cd
-20 | -0.9433 | 0.27913 | 0.1001 | -3.3794
-19.5 | -0.9325 | 0.27869 | 0.0935 | -3.346
-19 | -0.9103 | 0.26223 | 0.0916 | -3.4714
-18.5 | -0.8904 | 0.25175 | 0.0902 | -3.5368
-18 | -0.8734 | 0.24486 | 0.0865 | -3.5669
-17.5 | -0.8566 | 0.23808 | 0.0825 | -3.598
-17 | -0.8402 | 0.23133 | 0.0782 | -3.632
-16.5 | -0.8251 | 0.22556 | 0.0731 | -3.658
-16 | -0.8174 | 0.22337 | 0.0662 | -3.6594
-15.5 | -0.8138 | 0.22096 | 0.0595 | -3.683
-15 | -0.7808 | 0.20307 | 0.0618 | -3.845
-14.5 | -0.7651 | 0.19562 | 0.0592 | -3.9112
-14 | -0.752 | 0.18855 | 0.0556 | -3.9883
-13.5 | -0.745 | 0.18297 | 0.0501 | -4.0717
-13 | -0.7478 | 0.17892 | 0.0424 | -4.1795
-12.5 | -0.7228 | 0.16605 | 0.0442 | -4.3529
-12 | -0.7096 | 0.1582 | 0.0425 | -4.4855
-11.5 | -0.7054 | 0.15104 | 0.0379 | -4.6703
-11 | -0.7159 | 0.14535 | 0.0286 | -4.9254
-10.5 | -0.6921 | 0.13418 | 0.0323 | -5.158
-10 | -0.6878 | 0.12636 | 0.0289 | -5.4432
-9.5 | -0.7053 | 0.11908 | 0.0173 | -5.9229
-9 | -0.6828 | 0.10938 | 0.0221 | -6.2425
-8.5 | -0.6952 | 0.10076 | 0.0123 | -6.8996
-8 | -0.6902 | 0.09153 | 0.0108 | -7.5407
-7.5 | -0.7059 | 0.08154 | -0.0052 | -8.6571
-7 | -0.694 | 0.07202 | -0.0077 | -9.6362
-6.5 | -0.6676 | 0.06336 | -0.0055 | -10.5366
-6 | -0.6438 | 0.05545 | -0.0066 | -11.6105
-5 | -0.5401 | 0.02992 | -0.0077 | -18.0515
-4.5 | -0.4882 | 0.02228 | -0.0057 | -21.912
-4 | -0.436 | 0.01813 | -0.0037 | -24.0485
-3.5 | -0.3862 | 0.01653 | -0.0028 | -23.3636
-3 | -0.3367 | 0.01523 | -0.002 | -22.1077
-2.5 | -0.2127 | 0.0118 | -0.0091 | -18.0254
-2 | -0.17 | 0.01124 | -0.008 | -15.1246
-1.5 | -0.1267 | 0.01088 | -0.0065 | -11.6452
-1 | -0.0836 | 0.01066 | -0.0047 | -7.8424
-0.5 | -0.0412 | 0.01053 | -0.0026 | -3.9126
0 | 0.0005 | 0.0105 | -0.0003 | 0.047619
0.5 | 0.0423 | 0.01054 | 0.002 | 4.0133
1 | 0.0851 | 0.01068 | 0.004 | 7.9682
1.5 | 0.1284 | 0.01091 | 0.0057 | 11.769
2 | 0.1719 | 0.01129 | 0.0071 | 15.2259
2.5 | 0.2149 | 0.01186 | 0.0081 | 18.1197
3 | 0.3395 | 0.01545 | 0.0011 | 21.9741
3.5 | 0.3897 | 0.01772 | 0.0028 | 21.9921
4 | 0.4411 | 0.01978 | 0.0037 | 22.3003
4.5 | 0.4936 | 0.02205 | 0.0046 | 22.3855
5 | 0.528 | 0.0159 | 0.0074 | 33.2075
6 | 0.6507 | 0.05475 | 0.0049 | 11.8849
6.5 | 0.6777 | 0.06243 | 0.0063 | 10.8554
7 | 0.6232 | 0.06171 | 0.0048 | 10.0988
7.5 | 0.7024 | 0.0802 | -0.001 | 8.7581
8 | 0.695 | 0.09121 | -0.012 | 7.6198
8.5 | 0.7112 | 0.09984 | -0.0082 | 7.1234
9 | 0.6889 | 0.10901 | -0.0227 | 6.3196
9.5 | 0.7165 | 0.1188 | -0.0157 | 6.0311
10 | 0.6967 | 0.12624 | -0.0282 | 5.5189
10.5 | 0.6957 | 0.13397 | -0.0336 | 5.193
11 | 0.7233 | 0.14544 | -0.0284 | 4.9732
11.5 | 0.7122 | 0.15124 | -0.0379 | 4.7091
12 | 0.714 | 0.15815 | -0.0433 | 4.5147
12.5 | 0.7261 | 0.16593 | -0.0454 | 4.3759
13 | 0.7516 | 0.1789 | -0.0432 | 4.2012
13.5 | 0.7486 | 0.18298 | -0.0511 | 4.0912
14 | 0.7557 | 0.18872 | -0.0566 | 4.0043
14.5 | 0.7689 | 0.19591 | -0.0601 | 3.9248
15 | 0.7856 | 0.20384 | -0.0622 | 3.854
15.5 | 0.8143 | 0.22014 | -0.0613 | 3.699
16 | 0.8171 | 0.22187 | -0.0683 | 3.6828
16.5 | 0.8279 | 0.22553 | -0.0748 | 3.6709
17 | 0.8437 | 0.23212 | -0.0793 | 3.6348
17.5 | 0.8602 | 0.23902 | -0.0834 | 3.5989
18 | 0.8771 | 0.24598 | -0.0871 | 3.5657
19 | 0.9193 | 0.27246 | -0.0902 | 3.3741
19.5 | 0.9307 | 0.27426 | -0.0965 | 3.3935
20 | 0.9445 | 0.27646 | -0.1028 | 3.4164

## 14. Re 100k Mach 0.00 (4)
BIGFOIL.COM POLAR EXPORT
NACA M3 (NACA-TR-221)
NACA M3 (NACA-TR-221) |  |  |  | Cl Max: | 1.074 | at alpha= | 14.5 | deg
JavaFoil+Calcfoil stall+Eppler ext transition |  |  |  | L/D Max: | 29.682 | at alpha= | 4.5 | deg
Re: | 100000 |  |  | Cd Min: | 0.01554 | at alpha= | 0 | deg
Mach: | 0 |  |  | Cl=0 at alpha= | 0 | deg
|  |  |  | @ Cl=0.1, Cd= | 0.015574
|  |  |  | @ Cl=0.4, Cd= | 0.017122
|  |  |  | @ Cl=0.6, Cd= | 0.050497
alpha (deg) | Cl | Cd | Cm | Cl/Cd
-20 | -0.921 | 0.26009 | 0.016 | -3.541
-19.5 | -0.945 | 0.23691 | 0.015 | -3.989
-19 | -0.968 | 0.22827 | 0.015 | -4.24
-18.5 | -0.99 | 0.21788 | 0.015 | -4.542
-18 | -1.009 | 0.20684 | 0.014 | -4.88
-17.5 | -1.027 | 0.19121 | 0.014 | -5.372
-17 | -1.043 | 0.18496 | 0.014 | -5.637
-16.5 | -1.055 | 0.17322 | 0.013 | -6.093
-16 | -1.065 | 0.16129 | 0.013 | -6.603
-15.5 | -1.071 | 0.1521 | 0.013 | -7.045
-15 | -1.074 | 0.14444 | 0.012 | -7.439
-14.5 | -1.074 | 0.13544 | 0.012 | -7.929
-14 | -1.069 | 0.12761 | 0.012 | -8.381
-13.5 | -1.053 | 0.12019 | 0.011 | -8.762
-13 | -1.033 | 0.11213 | 0.011 | -9.212
-12.5 | -1.011 | 0.10676 | 0.011 | -9.468
-12 | -0.986 | 0.09957 | 0.01 | -9.904
-11.5 | -0.96 | 0.09317 | 0.01 | -10.301
-11 | -0.931 | 0.08765 | 0.009 | -10.625
-10.5 | -0.901 | 0.08224 | 0.009 | -10.953
-10 | -0.869 | 0.07691 | 0.009 | -11.294
-9.5 | -0.835 | 0.07243 | 0.008 | -11.526
-9 | -0.799 | 0.06749 | 0.008 | -11.839
-8.5 | -0.762 | 0.06368 | 0.007 | -11.967
-8 | -0.723 | 0.06044 | 0.007 | -11.968
-7.5 | -0.684 | 0.05657 | 0.007 | -12.085
-7 | -0.643 | 0.05341 | 0.006 | -12.032
-6.5 | -0.601 | 0.05056 | 0.006 | -11.879
-6 | -0.558 | 0.04787 | 0.005 | -11.647
-5.5 | -0.514 | 0.04544 | 0.005 | -11.307
-5 | -0.469 | 0.04325 | 0.005 | -10.846
-4.5 | -0.522 | 0.01779 | 0.009 | -29.335
-4 | -0.465 | 0.01751 | 0.008 | -26.584
-3.5 | -0.408 | 0.01723 | 0.007 | -23.703
-3 | -0.351 | 0.01698 | 0.006 | -20.653
-2.5 | -0.293 | 0.01624 | 0.005 | -18.014
-2 | -0.234 | 0.01599 | 0.004 | -14.664
-1.5 | -0.176 | 0.01579 | 0.003 | -11.148
-1 | -0.117 | 0.01563 | 0.002 | -7.51
-0.5 | -0.059 | 0.01561 | 0.001 | -3.761
0 | 0 | 0.01554 | 0 | 0
0.5 | 0.059 | 0.01556 | -0.001 | 3.808
1 | 0.118 | 0.01558 | -0.002 | 7.604
1.5 | 0.178 | 0.01573 | -0.003 | 11.286
2 | 0.237 | 0.01593 | -0.004 | 14.843
2.5 | 0.295 | 0.01619 | -0.005 | 18.235
3 | 0.354 | 0.01694 | -0.006 | 20.884
3.5 | 0.412 | 0.01717 | -0.007 | 23.974
4 | 0.469 | 0.01745 | -0.008 | 26.893
4.5 | 0.526 | 0.01773 | -0.009 | 29.682
5 | 0.469 | 0.04325 | -0.005 | 10.846
5.5 | 0.514 | 0.04544 | -0.005 | 11.307
6 | 0.558 | 0.04787 | -0.005 | 11.647
6.5 | 0.601 | 0.05056 | -0.006 | 11.879
7 | 0.643 | 0.05341 | -0.006 | 12.032
7.5 | 0.684 | 0.05657 | -0.007 | 12.085
8 | 0.723 | 0.06044 | -0.007 | 11.968
8.5 | 0.762 | 0.06368 | -0.007 | 11.967
9 | 0.799 | 0.06749 | -0.008 | 11.839
9.5 | 0.835 | 0.07243 | -0.008 | 11.526
10 | 0.869 | 0.07691 | -0.009 | 11.294
10.5 | 0.901 | 0.08224 | -0.009 | 10.953
11 | 0.931 | 0.08765 | -0.009 | 10.625
11.5 | 0.96 | 0.09317 | -0.01 | 10.301
12 | 0.986 | 0.09957 | -0.01 | 9.904
12.5 | 1.011 | 0.10676 | -0.01 | 9.468
13 | 1.033 | 0.11213 | -0.011 | 9.212
13.5 | 1.053 | 0.12019 | -0.011 | 8.762
14 | 1.069 | 0.12761 | -0.011 | 8.381
14.5 | 1.074 | 0.13544 | -0.012 | 7.929
15 | 1.074 | 0.14444 | -0.012 | 7.439
15.5 | 1.071 | 0.1521 | -0.013 | 7.045
16 | 1.065 | 0.16129 | -0.013 | 6.603
16.5 | 1.055 | 0.17322 | -0.013 | 6.093
17 | 1.043 | 0.18496 | -0.014 | 5.637
17.5 | 1.027 | 0.19121 | -0.014 | 5.372
18 | 1.009 | 0.20684 | -0.014 | 4.88
18.5 | 0.99 | 0.21788 | -0.015 | 4.542
19 | 0.968 | 0.22827 | -0.015 | 4.24
19.5 | 0.945 | 0.23691 | -0.015 | 3.989

## 15. Re 100k Mach 0.00 (5)
BIGFOIL.COM POLAR EXPORT
NACA M3 (NACA-TR-221)
NACA M3 (NACA-TR-221) |  |  |  | Cl Max: | 1.0193 | at alpha= | 11.5 | deg
NF ncrit=5 |  |  |  | L/D Max: | 35.1084 | at alpha= | 4.5 | deg
Re: | 100000 |  |  | Cd Min: | 0.014392 | at alpha= | -2.5 | deg
Mach: | 0 |  |  | Cl=0 at alpha= | 6.9088e-16 | deg
|  |  |  | @ Cl=0.1, Cd= | 0.014661
|  |  |  | @ Cl=0.4, Cd= | 0.014411
|  |  |  | @ Cl=0.6, Cd= | 0.017275
alpha (deg) | Cl | Cd | Cm | Cl/Cd
-20 | -0.83008 | 0.23332 | 0.065581 | -3.5577
-19.5 | -0.81475 | 0.22731 | 0.060928 | -3.5843
-19 | -0.79938 | 0.2212 | 0.056283 | -3.6138
-16.5 | -0.73247 | 0.18565 | 0.033353 | -3.9455
-16 | -0.72455 | 0.1767 | 0.028477 | -4.1004
-15.5 | -0.71785 | 0.16749 | 0.023468 | -4.2858
-15 | -0.71277 | 0.15814 | 0.018255 | -4.5072
-14.5 | -0.7123 | 0.14797 | 0.012771 | -4.8138
-14 | -0.72779 | 0.13389 | 0.0066607 | -5.4359
-13.5 | -0.83947 | 0.094159 | -0.019707 | -8.9154
-13 | -0.9404 | 0.068199 | -0.036488 | -13.7891
-12.5 | -0.98963 | 0.057791 | -0.038637 | -17.1242
-12 | -1.0139 | 0.051426 | -0.035797 | -19.7149
-11.5 | -1.0193 | 0.046736 | -0.030998 | -21.81
-11 | -1.0124 | 0.04265 | -0.026459 | -23.7368
-10.5 | -0.99416 | 0.038974 | -0.022905 | -25.5085
-10 | -0.96684 | 0.035702 | -0.020151 | -27.0806
-9.5 | -0.9336 | 0.032843 | -0.017756 | -28.4265
-9 | -0.89732 | 0.030366 | -0.015387 | -29.5502
-8.5 | -0.86005 | 0.028213 | -0.012869 | -30.4839
-8 | -0.82283 | 0.026312 | -0.01013 | -31.2725
-7.5 | -0.78615 | 0.024587 | -0.007183 | -31.9749
-7 | -0.75009 | 0.02298 | -0.0040754 | -32.6407
-6.5 | -0.71435 | 0.021467 | -0.00087809 | -33.2766
-6 | -0.67855 | 0.020053 | 0.0023005 | -33.8376
-5.5 | -0.64248 | 0.018753 | 0.0054242 | -34.2602
-5 | -0.60677 | 0.017515 | 0.0086649 | -34.6436
-4.5 | -0.57282 | 0.016316 | 0.012058 | -35.1084
-4 | -0.53737 | 0.015432 | 0.015354 | -34.8218
-3.5 | -0.49854 | 0.014818 | 0.018325 | -33.643
-3 | -0.45119 | 0.014491 | 0.019811 | -31.135
-2.5 | -0.38753 | 0.014392 | 0.018431 | -26.9273
-2 | -0.31207 | 0.014449 | 0.015007 | -21.5976
-1.5 | -0.23663 | 0.014545 | 0.011732 | -16.2685
-1 | -0.16053 | 0.014614 | 0.0083764 | -10.9844
-0.5 | -0.080349 | 0.014677 | 0.0042137 | -5.4746
0 | -1.1102e-16 | 0.01471 | 3.3307e-17 | -7.5476e-15
0.5 | 0.080349 | 0.014677 | -0.0042137 | 5.4746
1 | 0.16053 | 0.014614 | -0.0083764 | 10.9844
1.5 | 0.23663 | 0.014545 | -0.011732 | 16.2685
2 | 0.31207 | 0.014449 | -0.015007 | 21.5976
2.5 | 0.38753 | 0.014392 | -0.018431 | 26.9273
3 | 0.45119 | 0.014491 | -0.019811 | 31.135
3.5 | 0.49854 | 0.014818 | -0.018325 | 33.643
4 | 0.53737 | 0.015432 | -0.015354 | 34.8218
4.5 | 0.57282 | 0.016316 | -0.012058 | 35.1084
5 | 0.60677 | 0.017515 | -0.0086649 | 34.6436
5.5 | 0.64248 | 0.018753 | -0.0054242 | 34.2602
6 | 0.67855 | 0.020053 | -0.0023005 | 33.8376
6.5 | 0.71435 | 0.021467 | 0.00087809 | 33.2766
7 | 0.75009 | 0.02298 | 0.0040754 | 32.6407
7.5 | 0.78615 | 0.024587 | 0.007183 | 31.9749
8 | 0.82283 | 0.026312 | 0.01013 | 31.2725
8.5 | 0.86005 | 0.028213 | 0.012869 | 30.4839
9 | 0.89732 | 0.030366 | 0.015387 | 29.5502
9.5 | 0.9336 | 0.032843 | 0.017756 | 28.4265
10 | 0.96684 | 0.035702 | 0.020151 | 27.0806
10.5 | 0.99416 | 0.038974 | 0.022905 | 25.5085
11 | 1.0124 | 0.04265 | 0.026459 | 23.7368
11.5 | 1.0193 | 0.046736 | 0.030998 | 21.81
12 | 1.0139 | 0.051426 | 0.035797 | 19.7149
12.5 | 0.98963 | 0.057791 | 0.038637 | 17.1242
13 | 0.9404 | 0.068199 | 0.036488 | 13.7891
13.5 | 0.83947 | 0.094159 | 0.019707 | 8.9154
14 | 0.72779 | 0.13389 | -0.0066607 | 5.4359
14.5 | 0.7123 | 0.14797 | -0.012771 | 4.8138
15 | 0.71277 | 0.15814 | -0.018255 | 4.5072
15.5 | 0.71785 | 0.16749 | -0.023468 | 4.2858
16 | 0.72455 | 0.1767 | -0.028477 | 4.1004
16.5 | 0.73247 | 0.18565 | -0.033353 | 3.9455
19 | 0.79938 | 0.2212 | -0.056283 | 3.6138
19.5 | 0.81475 | 0.22731 | -0.060928 | 3.5843
20 | 0.83008 | 0.23332 | -0.065581 | 3.5577

## 16. Re 100k Mach 0.00 (6)
BIGFOIL.COM POLAR EXPORT
NACA M3 (NACA-TR-221)
NACA M3 (NACA-TR-221) |  |  |  | Cl Max: | 0.94988 | at alpha= | 10 | deg
NF ncrit=9 |  |  |  | L/D Max: | 37.7513 | at alpha= | 4.5 | deg
Re: | 100000 |  |  | Cd Min: | 0.014745 | at alpha= | -3.5 | deg
Mach: | 0 |  |  | Cl=0 at alpha= | -3.1641e-15 | deg
|  |  |  | @ Cl=0.1, Cd= | 0.018154
|  |  |  | @ Cl=0.4, Cd= | 0.015972
|  |  |  | @ Cl=0.6, Cd= | 0.016123
alpha (deg) | Cl | Cd | Cm | Cl/Cd
-10.5 | -0.92971 | 0.060475 | -0.029315 | -15.3733
-10 | -0.94988 | 0.052389 | -0.022446 | -18.1312
-9.5 | -0.94539 | 0.04468 | -0.017561 | -21.1593
-9 | -0.92054 | 0.039246 | -0.013855 | -23.4557
-8.5 | -0.88807 | 0.034891 | -0.010756 | -25.4529
-8 | -0.85033 | 0.031271 | -0.0080825 | -27.1925
-7.5 | -0.80869 | 0.028241 | -0.0057683 | -28.6353
-7 | -0.76497 | 0.025649 | -0.0036093 | -29.8243
-6.5 | -0.72125 | 0.023315 | -0.0013127 | -30.9348
-6 | -0.67995 | 0.021148 | 0.001367 | -32.1523
-5.5 | -0.64541 | 0.018992 | 0.0049131 | -33.9843
-5 | -0.61776 | 0.016874 | 0.0094065 | -36.6092
-4.5 | -0.5855 | 0.01551 | 0.013917 | -37.7513
-4 | -0.55008 | 0.014862 | 0.01853 | -37.0137
-3.5 | -0.51397 | 0.014745 | 0.023348 | -34.8577
-3 | -0.47655 | 0.015025 | 0.028399 | -31.7175
-2.5 | -0.43855 | 0.015513 | 0.033814 | -28.2692
-2 | -0.38454 | 0.016156 | 0.036102 | -23.802
-1.5 | -0.29022 | 0.017044 | 0.029429 | -17.0282
-1 | -0.18188 | 0.017784 | 0.0186 | -10.2273
-0.5 | -0.079583 | 0.018246 | 0.007769 | -4.3617
0 | 4.996e-16 | 0.018445 | -1.1657e-16 | 2.7087e-14
0.5 | 0.079583 | 0.018246 | -0.007769 | 4.3617
1 | 0.18188 | 0.017784 | -0.0186 | 10.2273
1.5 | 0.29022 | 0.017044 | -0.029429 | 17.0282
2 | 0.38454 | 0.016156 | -0.036102 | 23.802
2.5 | 0.43855 | 0.015513 | -0.033814 | 28.2692
3 | 0.47655 | 0.015025 | -0.028399 | 31.7175
3.5 | 0.51397 | 0.014745 | -0.023348 | 34.8577
4 | 0.55008 | 0.014862 | -0.01853 | 37.0137
4.5 | 0.5855 | 0.01551 | -0.013917 | 37.7513
5 | 0.61776 | 0.016874 | -0.0094065 | 36.6092
5.5 | 0.64541 | 0.018992 | -0.0049131 | 33.9843
6 | 0.67995 | 0.021148 | -0.001367 | 32.1523
6.5 | 0.72125 | 0.023315 | 0.0013127 | 30.9348
7 | 0.76497 | 0.025649 | 0.0036093 | 29.8243
7.5 | 0.80869 | 0.028241 | 0.0057683 | 28.6353
8 | 0.85033 | 0.031271 | 0.0080825 | 27.1925
8.5 | 0.88807 | 0.034891 | 0.010756 | 25.4529
9 | 0.92054 | 0.039246 | 0.013855 | 23.4557
9.5 | 0.94539 | 0.04468 | 0.017561 | 21.1593
10 | 0.94988 | 0.052389 | 0.022446 | 18.1312
10.5 | 0.92971 | 0.060475 | 0.029315 | 15.3733

## 17. Re 100k Mach 0.00 (7)
BIGFOIL.COM POLAR EXPORT
NACA M3 (NACA-TR-221)
NACA M3 (NACA-TR-221) |  |  |  | Cl Max: | 0.84664 | at alpha= | 8 | deg
NF ncrit=12 |  |  |  | L/D Max: | 37.4752 | at alpha= | 4.5 | deg
Re: | 100000 |  |  | Cd Min: | 0.0152 | at alpha= | -4 | deg
Mach: | 0 |  |  | Cl=0 at alpha= | 1.0216 | deg
|  |  |  | @ Cl=0.1, Cd= | 0.019652
|  |  |  | @ Cl=0.4, Cd= | 0.018443
|  |  |  | @ Cl=0.6, Cd= | 0.016217
alpha (deg) | Cl | Cd | Cm | Cl/Cd
-8 | -0.84665 | 0.039681 | -0.011183 | -21.336
-7.5 | -0.82632 | 0.032822 | -0.0057389 | -25.1755
-7 | -0.78505 | 0.028811 | -0.0027212 | -27.2482
-6.5 | -0.73994 | 0.025682 | -0.0002305 | -28.8114
-6 | -0.69376 | 0.022909 | 0.0020848 | -30.2826
-5.5 | -0.6512 | 0.020104 | 0.004916 | -32.3908
-5 | -0.6215 | 0.017617 | 0.0093371 | -35.2793
-4.5 | -0.59463 | 0.015867 | 0.015726 | -37.4752
-4 | -0.56685 | 0.0152 | 0.023037 | -37.2932
-3.5 | -0.53469 | 0.015748 | 0.030387 | -33.952
-3 | -0.50026 | 0.016667 | 0.038579 | -30.0151
-2.5 | -0.41994 | 0.018263 | 0.039517 | -22.9941
-2 | -0.24591 | 0.019832 | 0.018706 | -12.3999
-1.5 | -0.06704 | 0.019612 | -0.0067071 | -3.4184
-1 | 0.0030336 | 0.018466 | -0.013215 | 0.16428
-0.5 | 0.0037935 | 0.017651 | -0.0071062 | 0.21491
0 | 4.4409e-16 | 0.017409 | -6.6613e-17 | 2.5509e-14
0.5 | -0.0037935 | 0.017651 | 0.0071062 | -0.21491
1 | -0.0030336 | 0.018466 | 0.013215 | -0.16428
1.5 | 0.06704 | 0.019612 | 0.0067071 | 3.4184
2 | 0.24591 | 0.019832 | -0.018706 | 12.3999
2.5 | 0.41994 | 0.018263 | -0.039517 | 22.9941
3 | 0.50026 | 0.016667 | -0.038579 | 30.0151
3.5 | 0.53469 | 0.015748 | -0.030387 | 33.952
4 | 0.56685 | 0.0152 | -0.023037 | 37.2932
4.5 | 0.59463 | 0.015867 | -0.015726 | 37.4752
5 | 0.6215 | 0.017617 | -0.0093371 | 35.2793
5.5 | 0.6512 | 0.020104 | -0.004916 | 32.3908
6 | 0.69376 | 0.022909 | -0.0020848 | 30.2826
6.5 | 0.73994 | 0.025682 | 0.0002305 | 28.8114
7 | 0.78505 | 0.028811 | 0.0027212 | 27.2482
7.5 | 0.82632 | 0.032822 | 0.0057389 | 25.1755
8 | 0.84665 | 0.039681 | 0.011183 | 21.336

## 18. Re 100k Mach 0.10 (1)
BIGFOIL.COM POLAR EXPORT
NACA M3 (NACA-TR-221)
NACA M3 (NACA-TR-221) |  |  |  | Cl Max: | 1.064 | at alpha= | 14.5 | deg
JavaFoil+Calcfoil stall+Eppler ext transition |  |  |  | L/D Max: | 29.606 | at alpha= | 4.5 | deg
Re: | 100000 |  |  | Cd Min: | 0.01554 | at alpha= | 0 | deg
Mach: | 0.1 |  |  | Cl=0 at alpha= | 0 | deg
|  |  |  | @ Cl=0.1, Cd= | 0.015577
|  |  |  | @ Cl=0.4, Cd= | 0.017118
|  |  |  | @ Cl=0.6, Cd= | 0.050419
alpha (deg) | Cl | Cd | Cm | Cl/Cd
-19.5 | -0.899 | 0.24936 | 0.015 | -3.607
-19 | -0.926 | 0.24035 | 0.015 | -3.854
-18.5 | -0.952 | 0.22518 | 0.015 | -4.227
-18 | -0.976 | 0.21511 | 0.014 | -4.535
-17.5 | -0.997 | 0.19824 | 0.014 | -5.031
-17 | -1.017 | 0.18495 | 0.014 | -5.497
-16.5 | -1.033 | 0.17499 | 0.013 | -5.904
-16 | -1.046 | 0.16537 | 0.013 | -6.328
-15.5 | -1.056 | 0.15371 | 0.013 | -6.872
-15 | -1.063 | 0.14807 | 0.012 | -7.175
-14.5 | -1.064 | 0.13769 | 0.012 | -7.731
-14 | -1.063 | 0.13111 | 0.012 | -8.105
-13.5 | -1.048 | 0.12236 | 0.011 | -8.566
-13 | -1.029 | 0.11509 | 0.011 | -8.943
-12.5 | -1.008 | 0.10668 | 0.011 | -9.45
-12 | -0.985 | 0.09971 | 0.01 | -9.877
-11.5 | -0.959 | 0.09362 | 0.01 | -10.247
-11 | -0.932 | 0.08821 | 0.009 | -10.56
-10.5 | -0.902 | 0.0823 | 0.009 | -10.959
-10 | -0.87 | 0.07775 | 0.009 | -11.191
-9.5 | -0.837 | 0.07235 | 0.008 | -11.562
-9 | -0.801 | 0.06802 | 0.008 | -11.779
-8.5 | -0.764 | 0.06413 | 0.008 | -11.922
-8 | -0.726 | 0.06081 | 0.007 | -11.936
-7.5 | -0.686 | 0.05693 | 0.007 | -12.055
-7 | -0.645 | 0.05365 | 0.006 | -12.028
-6.5 | -0.603 | 0.05061 | 0.006 | -11.917
-6 | -0.56 | 0.04788 | 0.005 | -11.696
-5.5 | -0.516 | 0.04545 | 0.005 | -11.354
-5 | -0.471 | 0.04328 | 0.005 | -10.89
-4.5 | -0.524 | 0.01792 | 0.009 | -29.257
-4 | -0.468 | 0.01749 | 0.008 | -26.73
-3.5 | -0.41 | 0.01723 | 0.007 | -23.818
-3 | -0.352 | 0.01697 | 0.006 | -20.776
-2.5 | -0.294 | 0.01626 | 0.005 | -18.088
-2 | -0.236 | 0.016 | 0.004 | -14.726
-1.5 | -0.177 | 0.0158 | 0.003 | -11.195
-1 | -0.118 | 0.01564 | 0.002 | -7.542
-0.5 | -0.059 | 0.01561 | 0.001 | -3.782
0 | 0 | 0.01554 | 0 | 0
0.5 | 0.06 | 0.01555 | -0.001 | 3.829
1 | 0.119 | 0.01559 | -0.002 | 7.637
1.5 | 0.178 | 0.01575 | -0.003 | 11.333
2 | 0.238 | 0.01595 | -0.004 | 14.906
2.5 | 0.297 | 0.01621 | -0.005 | 18.31
3 | 0.355 | 0.01692 | -0.006 | 21.009
3.5 | 0.414 | 0.01718 | -0.007 | 24.09
4 | 0.472 | 0.01744 | -0.008 | 27.041
4.5 | 0.529 | 0.01786 | -0.009 | 29.606
5 | 0.471 | 0.04328 | -0.005 | 10.89
5.5 | 0.516 | 0.04545 | -0.005 | 11.354
6 | 0.56 | 0.04788 | -0.005 | 11.696
6.5 | 0.603 | 0.05061 | -0.006 | 11.917
7 | 0.645 | 0.05365 | -0.006 | 12.028
7.5 | 0.686 | 0.05693 | -0.007 | 12.055
8 | 0.726 | 0.06081 | -0.007 | 11.936
8.5 | 0.764 | 0.06413 | -0.007 | 11.922
9 | 0.801 | 0.06802 | -0.008 | 11.779
9.5 | 0.837 | 0.07235 | -0.008 | 11.562
10 | 0.87 | 0.07775 | -0.009 | 11.191
10.5 | 0.902 | 0.0823 | -0.009 | 10.959
11 | 0.932 | 0.08821 | -0.009 | 10.56
11.5 | 0.959 | 0.09362 | -0.01 | 10.247
12 | 0.985 | 0.09971 | -0.01 | 9.877
12.5 | 1.008 | 0.10668 | -0.01 | 9.45
13 | 1.029 | 0.11509 | -0.011 | 8.943
13.5 | 1.048 | 0.12236 | -0.011 | 8.566
14 | 1.063 | 0.13111 | -0.012 | 8.105
14.5 | 1.064 | 0.13769 | -0.012 | 7.731
15 | 1.063 | 0.14807 | -0.012 | 7.175
15.5 | 1.056 | 0.15371 | -0.013 | 6.872
16 | 1.046 | 0.16537 | -0.013 | 6.328
16.5 | 1.033 | 0.17499 | -0.013 | 5.904
17 | 1.017 | 0.18495 | -0.014 | 5.497
17.5 | 0.997 | 0.19824 | -0.014 | 5.031
18 | 0.976 | 0.21511 | -0.014 | 4.535
18.5 | 0.952 | 0.22518 | -0.015 | 4.227
19 | 0.926 | 0.24035 | -0.015 | 3.854
19.5 | 0.899 | 0.24936 | -0.015 | 3.607

## 19. Re 100k Mach 0.25 (1)
BIGFOIL.COM POLAR EXPORT
NACA M3 (NACA-TR-221)
NACA M3 (NACA-TR-221) |  |  |  | Cl Max: | 1 | at alpha= | 14 | deg
JavaFoil+Calcfoil stall+Eppler ext transition |  |  |  | L/D Max: | 30.064 | at alpha= | 4.5 | deg
Re: | 100000 |  |  | Cd Min: | 0.01565 | at alpha= | 0 | deg
Mach: | 0.25 |  |  | Cl=0 at alpha= | 0 | deg
|  |  |  | @ Cl=0.1, Cd= | 0.015731
|  |  |  | @ Cl=0.4, Cd= | 0.01722
|  |  |  | @ Cl=0.6, Cd= | 0.34889
alpha (deg) | Cl | Cd | Cm | Cl/Cd
-19 | -0.541 | 0.34889 | 0.015 | -1.55
-18.5 | -0.608 | 0.31805 | 0.015 | -1.912
-18 | -0.672 | 0.29674 | 0.015 | -2.264
-17.5 | -0.732 | 0.26146 | 0.014 | -2.798
-17 | -0.787 | 0.24019 | 0.014 | -3.276
-16.5 | -0.838 | 0.21508 | 0.014 | -3.894
-16 | -0.883 | 0.19608 | 0.013 | -4.502
-15.5 | -0.922 | 0.18593 | 0.013 | -4.959
-15 | -0.955 | 0.16694 | 0.013 | -5.721
-14.5 | -0.981 | 0.15849 | 0.012 | -6.19
-14 | -1 | 0.14407 | 0.012 | -6.942
-13.5 | -0.999 | 0.13459 | 0.011 | -7.424
-13 | -0.992 | 0.12644 | 0.011 | -7.844
-12.5 | -0.981 | 0.11568 | 0.011 | -8.477
-12 | -0.966 | 0.10833 | 0.01 | -8.917
-11.5 | -0.948 | 0.09921 | 0.01 | -9.552
-11 | -0.926 | 0.09356 | 0.01 | -9.898
-10.5 | -0.901 | 0.08738 | 0.009 | -10.317
-10 | -0.874 | 0.0809 | 0.009 | -10.802
-9.5 | -0.844 | 0.07521 | 0.008 | -11.215
-9 | -0.811 | 0.06969 | 0.008 | -11.636
-8.5 | -0.776 | 0.06519 | 0.008 | -11.9
-8 | -0.739 | 0.06179 | 0.007 | -11.955
-7.5 | -0.7 | 0.05781 | 0.007 | -12.1
-7 | -0.659 | 0.05436 | 0.006 | -12.12
-6.5 | -0.617 | 0.0512 | 0.006 | -12.046
-6 | -0.573 | 0.04838 | 0.006 | -11.849
-5.5 | -0.529 | 0.04593 | 0.005 | -11.512
-5 | -0.483 | 0.04363 | 0.005 | -11.077
-4.5 | -0.538 | 0.01811 | 0.009 | -29.703
-4 | -0.48 | 0.01768 | 0.008 | -27.152
-3.5 | -0.421 | 0.01737 | 0.007 | -24.252
-3 | -0.362 | 0.01712 | 0.006 | -21.138
-2.5 | -0.302 | 0.01651 | 0.005 | -18.299
-2 | -0.242 | 0.01621 | 0.004 | -14.926
-1.5 | -0.182 | 0.01597 | 0.003 | -11.379
-1 | -0.121 | 0.01581 | 0.002 | -7.668
-0.5 | -0.061 | 0.01574 | 0.001 | -3.853
0 | 0 | 0.01565 | 0 | 0
0.5 | 0.061 | 0.01568 | -0.001 | 3.902
1 | 0.122 | 0.01576 | -0.002 | 7.764
1.5 | 0.183 | 0.01592 | -0.003 | 11.52
2 | 0.244 | 0.01616 | -0.004 | 15.112
2.5 | 0.305 | 0.01645 | -0.005 | 18.528
3 | 0.365 | 0.01708 | -0.006 | 21.38
3.5 | 0.425 | 0.01732 | -0.007 | 24.535
4 | 0.484 | 0.01762 | -0.008 | 27.474
4.5 | 0.543 | 0.01805 | -0.009 | 30.064
5 | 0.483 | 0.04363 | -0.005 | 11.077
5.5 | 0.529 | 0.04593 | -0.005 | 11.512
6 | 0.573 | 0.04838 | -0.006 | 11.849
6.5 | 0.617 | 0.0512 | -0.006 | 12.046
7 | 0.659 | 0.05436 | -0.006 | 12.12
7.5 | 0.7 | 0.05781 | -0.007 | 12.1
8 | 0.739 | 0.06179 | -0.007 | 11.955
8.5 | 0.776 | 0.06519 | -0.008 | 11.9
9 | 0.811 | 0.06969 | -0.008 | 11.636
9.5 | 0.844 | 0.07521 | -0.008 | 11.215
10 | 0.874 | 0.0809 | -0.009 | 10.802
10.5 | 0.901 | 0.08738 | -0.009 | 10.317
11 | 0.926 | 0.09356 | -0.009 | 9.898
11.5 | 0.948 | 0.09921 | -0.01 | 9.552
12 | 0.966 | 0.10833 | -0.01 | 8.917
12.5 | 0.981 | 0.11568 | -0.011 | 8.477
13 | 0.992 | 0.12644 | -0.011 | 7.844
13.5 | 0.999 | 0.13459 | -0.011 | 7.424
14 | 1 | 0.14407 | -0.012 | 6.942
14.5 | 0.981 | 0.15849 | -0.012 | 6.19
15 | 0.955 | 0.16694 | -0.012 | 5.721
15.5 | 0.922 | 0.18593 | -0.013 | 4.959
16 | 0.883 | 0.19608 | -0.013 | 4.502
16.5 | 0.838 | 0.21508 | -0.013 | 3.894
17 | 0.787 | 0.23169 | -0.014 | 3.396
17.5 | 0.732 | 0.26066 | -0.014 | 2.807
18 | 0.672 | 0.28582 | -0.015 | 2.35
18.5 | 0.608 | 0.31805 | -0.015 | 1.912
19 | 0.541 | 0.34889 | -0.015 | 1.55

## 20. Re 100k Mach 0.50 (1)
BIGFOIL.COM POLAR EXPORT
NACA M3 (NACA-TR-221)
NACA M3 (NACA-TR-221) |  |  |  | Cl Max: | 1.077 | at alpha= | 20 | deg
JavaFoil+Calcfoil stall+Eppler ext transition |  |  |  | L/D Max: | 26.691 | at alpha= | 3.5 | deg
Re: | 100000 |  |  | Cd Min: | 0.01616 | at alpha= | 0 | deg
Mach: | 0.5 |  |  | Cl=0 at alpha= | 0 | deg
|  |  |  | @ Cl=0.1, Cd= | 0.016311
|  |  |  | @ Cl=0.4, Cd= | 0.017578
|  |  |  | @ Cl=0.6, Cd= | 0.20139
alpha (deg) | Cl | Cd | Cm | Cl/Cd
-20 | -1.077 | 0.34104 | 0.024 | -3.157
-19.5 | -1.05 | 0.33641 | 0.023 | -3.12
-19 | -1.024 | 0.30865 | 0.023 | -3.319
-18.5 | -0.999 | 0.29819 | 0.022 | -3.349
-18 | -0.973 | 0.29484 | 0.021 | -3.299
-17.5 | -0.947 | 0.29339 | 0.021 | -3.227
-17 | -0.921 | 0.27783 | 0.02 | -3.314
-16.5 | -0.895 | 0.28924 | 0.02 | -3.093
-16 | -0.865 | 0.2639 | 0.018 | -3.276
-15.5 | -0.838 | 0.24829 | 0.017 | -3.374
-15 | -0.811 | 0.23937 | 0.016 | -3.389
-14.5 | -0.785 | 0.23376 | 0.016 | -3.358
-14 | -0.759 | 0.23261 | 0.015 | -3.261
-13.5 | -0.732 | 0.22084 | 0.015 | -3.315
-13 | -0.706 | 0.21906 | 0.014 | -3.221
-12.5 | -0.679 | 0.21358 | 0.014 | -3.179
-12 | -0.65 | 0.21571 | 0.011 | -3.013
-11.5 | -0.623 | 0.21244 | 0.011 | -2.933
-11 | -0.596 | 0.20827 | 0.01 | -2.864
-10.5 | -0.57 | 0.20524 | 0.01 | -2.776
-10 | -0.543 | 0.15356 | 0.01 | -3.537
-9.5 | -0.516 | 0.14062 | 0.009 | -3.673
-9 | -0.49 | 0.1328 | 0.009 | -3.687
-8.5 | -0.678 | 0.09301 | 0.008 | -7.288
-8 | -0.718 | 0.07343 | 0.008 | -9.782
-7.5 | -0.715 | 0.0651 | 0.007 | -10.976
-7 | -0.693 | 0.05944 | 0.007 | -11.657
-6.5 | -0.661 | 0.05577 | 0.007 | -11.848
-6 | -0.622 | 0.05168 | 0.006 | -12.036
-5.5 | -0.579 | 0.04835 | 0.006 | -11.972
-5 | -0.532 | 0.04538 | 0.005 | -11.731
-4.5 | -0.483 | 0.04288 | 0.005 | -11.274
-4 | -0.433 | 0.04085 | 0.004 | -10.596
-3.5 | -0.469 | 0.01778 | 0.008 | -26.365
-3 | -0.403 | 0.01745 | 0.007 | -23.12
-2.5 | -0.337 | 0.01925 | 0.006 | -17.505
-2 | -0.27 | 0.0169 | 0.004 | -15.984
-1.5 | -0.203 | 0.01666 | 0.003 | -12.183
-1 | -0.135 | 0.01643 | 0.002 | -8.247
-0.5 | -0.068 | 0.01631 | 0.001 | -4.153
0 | 0 | 0.01616 | 0 | 0
0.5 | 0.068 | 0.01626 | -0.001 | 4.207
1 | 0.137 | 0.01637 | -0.002 | 8.353
1.5 | 0.205 | 0.0166 | -0.003 | 12.34
2 | 0.273 | 0.01685 | -0.004 | 16.191
2.5 | 0.34 | 0.01919 | -0.006 | 17.724
3 | 0.407 | 0.01739 | -0.007 | 23.401
3.5 | 0.473 | 0.01772 | -0.008 | 26.691
4 | 0.433 | 0.04085 | -0.004 | 10.596
4.5 | 0.483 | 0.04288 | -0.005 | 11.274
5 | 0.532 | 0.04538 | -0.005 | 11.731
5.5 | 0.579 | 0.04835 | -0.006 | 11.972
6 | 0.622 | 0.05168 | -0.006 | 12.036
6.5 | 0.661 | 0.05577 | -0.006 | 11.848
7 | 0.693 | 0.06102 | -0.007 | 11.353
7.5 | 0.714 | 0.06684 | -0.007 | 10.689
8 | 0.718 | 0.07503 | -0.008 | 9.571
8.5 | 0.678 | 0.09301 | -0.008 | 7.288
9 | 0.49 | 0.1328 | -0.009 | 3.687
9.5 | 0.516 | 0.14062 | -0.009 | 3.673
10 | 0.543 | 0.15356 | -0.01 | 3.537
10.5 | 0.57 | 0.19762 | -0.01 | 2.883
11 | 0.597 | 0.20094 | -0.01 | 2.969
11.5 | 0.623 | 0.2048 | -0.011 | 3.043
12 | 0.65 | 0.21571 | -0.011 | 3.013
12.5 | 0.679 | 0.24707 | -0.013 | 2.746
13 | 0.705 | 0.24893 | -0.014 | 2.833
13.5 | 0.731 | 0.24811 | -0.014 | 2.948
14 | 0.758 | 0.25856 | -0.015 | 2.932
14.5 | 0.784 | 0.25465 | -0.015 | 3.081
15 | 0.811 | 0.26809 | -0.016 | 3.024
15.5 | 0.838 | 0.24768 | -0.017 | 3.383
16 | 0.865 | 0.26542 | -0.018 | 3.257
16.5 | 0.894 | 0.30228 | -0.019 | 2.958
17 | 0.921 | 0.27877 | -0.02 | 3.303
17.5 | 0.946 | 0.32634 | -0.021 | 2.899
18 | 0.972 | 0.31951 | -0.021 | 3.042
18.5 | 0.998 | 0.32203 | -0.022 | 3.099
19 | 1.024 | 0.32833 | -0.022 | 3.118
19.5 | 1.05 | 0.31957 | -0.023 | 3.287
20 | 1.077 | 0.33837 | -0.024 | 3.182

## 21. Re 250k Mach 0.00 (1)
BIGFOIL.COM POLAR EXPORT
NACA M3 (NACA-TR-221)
NACA M3 (NACA-TR-221) |  |  |  | Cl Max: | 0.692 | at alpha= | 7 | deg
XFOIL ncrit=9 |  |  |  | L/D Max: | 37.9923 | at alpha= | 4.5 | deg
Re: | 250000 |  |  | Cd Min: | 0.00686 | at alpha= | 1.5 | deg
Mach: | 0 |  |  | Cl=0 at alpha= | -0.0037313 | deg
|  |  |  | @ Cl=0.1, Cd= | 0.007066
|  |  |  | @ Cl=0.4, Cd= | 0.011999
|  |  |  | @ Cl=0.6, Cd= | 0.018371
alpha (deg) | Cl | Cd | Cm | Cl/Cd
-6.5 | -0.6629 | 0.0421 | -0.0102 | -15.7458
-6 | -0.6338 | 0.03084 | -0.0086 | -20.5512
-5.5 | -0.5918 | 0.02015 | -0.0054 | -29.3697
-5 | -0.5431 | 0.01549 | -0.0033 | -35.0613
-4.5 | -0.4924 | 0.0133 | -0.0019 | -37.0226
-4 | -0.4395 | 0.01224 | -0.0012 | -35.9069
-3.5 | -0.3858 | 0.01164 | -0.0005 | -33.1443
-3 | -0.3323 | 0.01128 | 0 | -29.4592
-2.5 | -0.2798 | 0.01085 | 0.0005 | -25.788
-2 | -0.2279 | 0.01027 | 0.0011 | -22.1908
-1.5 | -0.1976 | 0.00689 | 0.0059 | -28.6792
-1 | -0.0889 | 0.00706 | -0.0038 | -12.5921
-0.5 | -0.0399 | 0.00694 | -0.003 | -5.7493
0 | 0.0003 | 0.0069 | -0.0003 | 0.043478
0.5 | 0.0411 | 0.00696 | 0.0024 | 5.9052
1 | 0.093 | 0.00708 | 0.0025 | 13.1356
1.5 | 0.2029 | 0.00686 | -0.0084 | 29.5773
2 | 0.24 | 0.00801 | -0.0024 | 29.9625
2.5 | 0.2832 | 0.01083 | -0.0015 | 26.1496
3 | 0.3357 | 0.01143 | -0.0009 | 29.3701
3.5 | 0.3886 | 0.01194 | -0.0005 | 32.5461
4 | 0.4426 | 0.01222 | -0.0002 | 36.2193
4.5 | 0.4958 | 0.01305 | 0.0005 | 37.9923
5 | 0.5479 | 0.01457 | 0.0015 | 37.6047
5.5 | 0.5969 | 0.01783 | 0.0032 | 33.4773
6 | 0.6426 | 0.0258 | 0.006 | 24.907
6.5 | 0.6736 | 0.03929 | 0.0089 | 17.1443
7 | 0.692 | 0.0512 | 0.0089 | 13.5156

## 22. Re 250k Mach 0.00 (2)
BIGFOIL.COM POLAR EXPORT
NACA M3 (NACA-TR-221)
NACA M3 (NACA-TR-221) |  |  |  | Cl Max: | 0.747 | at alpha= | 13.5 | deg
XFOIL ncrit=5 |  |  |  | L/D Max: | 37.8878 | at alpha= | 5 | deg
Re: | 250000 |  |  | Cd Min: | 0.00682 | at alpha= | 0.5 | deg
Mach: | 0 |  |  | Cl=0 at alpha= | -0.0016779 | deg
|  |  |  | @ Cl=0.1, Cd= | 0.0068491
|  |  |  | @ Cl=0.4, Cd= | 0.011913
|  |  |  | @ Cl=0.6, Cd= | 0.016364
alpha (deg) | Cl | Cd | Cm | Cl/Cd
-15 | -0.7825 | 0.19996 | 0.0647 | -3.9133
-14.5 | -0.7677 | 0.19325 | 0.0612 | -3.9726
-14 | -0.7537 | 0.18611 | 0.0565 | -4.0498
-13.5 | -0.7429 | 0.17899 | 0.0517 | -4.1505
-13 | -0.7331 | 0.17125 | 0.0476 | -4.2809
-12.5 | -0.7226 | 0.16295 | 0.044 | -4.4345
-12 | -0.7132 | 0.15441 | 0.0406 | -4.6189
-11 | -0.7068 | 0.133 | 0.0359 | -5.3143
-10.5 | -0.7038 | 0.12415 | 0.0325 | -5.6689
-10 | -0.7027 | 0.1149 | 0.0287 | -6.1158
-9.5 | -0.7039 | 0.10519 | 0.0242 | -6.6917
-9 | -0.708 | 0.09484 | 0.0186 | -7.4652
-8.5 | -0.7164 | 0.08343 | 0.0104 | -8.5868
-8 | -0.7252 | 0.06967 | -0.0022 | -10.4091
-7.5 | -0.7231 | 0.0556 | -0.0085 | -13.0054
-7 | -0.7114 | 0.04059 | -0.0096 | -17.5265
-6.5 | -0.6866 | 0.02633 | -0.007 | -26.0767
-6 | -0.6421 | 0.02065 | -0.0052 | -31.0944
-5.5 | -0.5931 | 0.01733 | -0.0039 | -34.2239
-5 | -0.5428 | 0.01508 | -0.0027 | -35.9947
-4.5 | -0.4909 | 0.01358 | -0.0018 | -36.1487
-4 | -0.4381 | 0.01261 | -0.0011 | -34.7423
-3.5 | -0.385 | 0.0119 | -0.0005 | -32.3529
-3 | -0.3315 | 0.01155 | 0 | -28.7013
-2.5 | -0.2791 | 0.01098 | 0.0006 | -25.4189
-2 | -0.2268 | 0.01069 | 0.0012 | -21.2161
-1.5 | -0.181 | 0.00842 | 0.0017 | -21.4964
-1 | -0.1392 | 0.00706 | 0.0047 | -19.7167
-0.5 | -0.0891 | 0.00683 | 0.007 | -13.0454
0 | 0.0003 | 0.0069 | -0.0003 | 0.043478
0.5 | 0.0916 | 0.00682 | -0.008 | 13.4311
1 | 0.1435 | 0.007 | -0.0061 | 20.5
1.5 | 0.1861 | 0.00804 | -0.0029 | 23.1468
2 | 0.2311 | 0.01023 | -0.0022 | 22.5904
2.5 | 0.2824 | 0.01102 | -0.0016 | 25.6261
3 | 0.3353 | 0.01137 | -0.0012 | 29.4899
3.5 | 0.3885 | 0.01177 | -0.0008 | 33.0076
4 | 0.4416 | 0.01243 | -0.0003 | 35.527
4.5 | 0.4947 | 0.01327 | 0.0003 | 37.2796
5 | 0.5471 | 0.01444 | 0.0011 | 37.8878
5.5 | 0.5982 | 0.01626 | 0.0021 | 36.7897
6 | 0.6475 | 0.01911 | 0.0033 | 33.8828
6.5 | 0.694 | 0.02355 | 0.0049 | 29.4692
7 | 0.7297 | 0.03266 | 0.0072 | 22.3423
7.5 | 0.7387 | 0.05062 | 0.0082 | 14.593
8 | 0.7399 | 0.06576 | 0.0035 | 11.2515
8.5 | 0.7305 | 0.08053 | -0.0084 | 9.0712
9 | 0.7189 | 0.0929 | -0.0184 | 7.7384
9.5 | 0.7128 | 0.10381 | -0.0246 | 6.8664
10 | 0.7101 | 0.11399 | -0.0294 | 6.2295
10.5 | 0.7101 | 0.12365 | -0.0336 | 5.7428
11 | 0.7123 | 0.13288 | -0.0373 | 5.3605
11.5 | 0.7164 | 0.14172 | -0.0406 | 5.055
12 | 0.7222 | 0.1502 | -0.0435 | 4.8083
12.5 | 0.7268 | 0.16266 | -0.0454 | 4.4682
13 | 0.736 | 0.17092 | -0.0493 | 4.3061
13.5 | 0.747 | 0.17781 | -0.0552 | 4.2011
14 | 0.5671 | 0.1645 | -0.0297 | 3.4474
14.5 | 0.5686 | 0.16963 | -0.032 | 3.352
15 | 0.5707 | 0.17391 | -0.0353 | 3.2816
15.5 | 0.5797 | 0.17934 | -0.0358 | 3.2324
16.5 | 0.5912 | 0.19118 | -0.04 | 3.0924
17 | 0.5975 | 0.19703 | -0.0422 | 3.0325
17.5 | 0.6039 | 0.20278 | -0.0445 | 2.9781
18 | 0.6104 | 0.20842 | -0.0469 | 2.9287
18.5 | 0.6169 | 0.21393 | -0.0494 | 2.8837

## 23. Re 250k Mach 0.00 (3)
BIGFOIL.COM POLAR EXPORT
NACA M3 (NACA-TR-221)
NACA M3 (NACA-TR-221) |  |  |  | Cl Max: | 0.9475 | at alpha= | 20 | deg
XFOIL ncrit=12 |  |  |  | L/D Max: | 35.8464 | at alpha= | 2 | deg
Re: | 250000 |  |  | Cd Min: | 0.0069 | at alpha= | 0 | deg
Mach: | 0 |  |  | Cl=0 at alpha= | -0.0037313 | deg
|  |  |  | @ Cl=0.1, Cd= | 0.0072181
|  |  |  | @ Cl=0.4, Cd= | 0.012297
|  |  |  | @ Cl=0.6, Cd= | 0.028297
alpha (deg) | Cl | Cd | Cm | Cl/Cd
-20 | -0.9441 | 0.27151 | 0.1056 | -3.4772
-19.5 | -0.9274 | 0.26511 | 0.1015 | -3.4982
-19 | -0.9104 | 0.25857 | 0.0973 | -3.5209
-18.5 | -0.8933 | 0.25188 | 0.093 | -3.5465
-18 | -0.8761 | 0.24504 | 0.0888 | -3.5753
-17.5 | -0.8582 | 0.2384 | 0.0841 | -3.5998
-17 | -0.8414 | 0.23321 | 0.0784 | -3.6079
-16.5 | -0.8277 | 0.228 | 0.073 | -3.6303
-16 | -0.8148 | 0.22205 | 0.068 | -3.6694
-15.5 | -0.8007 | 0.21503 | 0.0636 | -3.7237
-15 | -0.7868 | 0.20755 | 0.0594 | -3.7909
-14.5 | -0.7687 | 0.19344 | 0.0606 | -3.9738
-14 | -0.7552 | 0.18615 | 0.0576 | -4.0569
-13.5 | -0.7427 | 0.17871 | 0.0544 | -4.1559
-13 | -0.7313 | 0.17109 | 0.051 | -4.2744
-12.5 | -0.7211 | 0.16333 | 0.0476 | -4.415
-12 | -0.712 | 0.15546 | 0.0438 | -4.58
-11.5 | -0.7061 | 0.14796 | 0.0381 | -4.7722
-11 | -0.7003 | 0.14006 | 0.0326 | -5
-10.5 | -0.6942 | 0.13156 | 0.028 | -5.2767
-10 | -0.6892 | 0.1226 | 0.0233 | -5.6215
-9.5 | -0.6857 | 0.11317 | 0.018 | -6.059
-9 | -0.684 | 0.10299 | 0.011 | -6.6414
-8.5 | -0.7028 | 0.08792 | 0.0008 | -7.9936
-8 | -0.7039 | 0.07834 | -0.0023 | -8.9852
-7.5 | -0.6969 | 0.06903 | -0.006 | -10.0956
-7 | -0.6825 | 0.05963 | -0.0091 | -11.4456
-6.5 | -0.6595 | 0.05029 | -0.0108 | -13.1139
-6 | -0.627 | 0.04143 | -0.0109 | -15.134
-5 | -0.5389 | 0.02025 | -0.0051 | -26.6123
-4.5 | -0.4892 | 0.0152 | -0.003 | -32.1842
-4 | -0.4389 | 0.0127 | -0.0015 | -34.5591
-3.5 | -0.3862 | 0.01167 | -0.0007 | -33.0934
-3 | -0.3329 | 0.01115 | -0.0001 | -29.8565
-2.5 | -0.2804 | 0.01072 | 0.0003 | -26.1567
-2 | -0.234 | 0.00849 | 0.001 | -27.5618
-1.5 | -0.1269 | 0.00736 | -0.0067 | -17.2418
-1 | -0.0826 | 0.00709 | -0.0051 | -11.6502
-0.5 | -0.0399 | 0.00694 | -0.003 | -5.7493
0 | 0.0003 | 0.0069 | -0.0003 | 0.043478
0.5 | 0.0411 | 0.00696 | 0.0024 | 5.9052
1 | 0.0843 | 0.00712 | 0.0043 | 11.8399
1.5 | 0.1291 | 0.0074 | 0.0057 | 17.4459
2 | 0.252 | 0.00703 | -0.0055 | 35.8464
2.5 | 0.2838 | 0.01079 | -0.0013 | 26.3021
3 | 0.3361 | 0.01159 | -0.0007 | 28.9991
3.5 | 0.3886 | 0.01221 | -0.0003 | 31.8264
4 | 0.4422 | 0.01262 | 0.0001 | 35.0396
4.5 | 0.493 | 0.0146 | 0.0014 | 33.7671
5 | 0.5426 | 0.01863 | 0.0032 | 29.1251
5.5 | 0.5935 | 0.02604 | 0.0061 | 22.7919
6 | 0.6331 | 0.03979 | 0.0096 | 15.911
6.5 | 0.6658 | 0.04853 | 0.0099 | 13.7193
7 | 0.6898 | 0.05748 | 0.0089 | 12.0007
7.5 | 0.7056 | 0.0664 | 0.0071 | 10.6265
8 | 0.713 | 0.07573 | 0.0053 | 9.415
8.5 | 0.6942 | 0.09047 | -0.0008 | 7.6733
9 | 0.6895 | 0.10208 | -0.0119 | 6.7545
9.5 | 0.6909 | 0.11238 | -0.0189 | 6.1479
10 | 0.6942 | 0.12189 | -0.0243 | 5.6953
10.5 | 0.6991 | 0.13087 | -0.0291 | 5.3419
11 | 0.7046 | 0.13937 | -0.0343 | 5.0556
11.5 | 0.7094 | 0.14725 | -0.0404 | 4.8177
12 | 0.7165 | 0.15522 | -0.045 | 4.616
12.5 | 0.7254 | 0.16325 | -0.0486 | 4.4435
13 | 0.7354 | 0.17113 | -0.0519 | 4.2973
13.5 | 0.7469 | 0.17865 | -0.055 | 4.1808
14 | 0.7673 | 0.18804 | -0.053 | 4.0805
14.5 | 0.7756 | 0.19974 | -0.0568 | 3.883
15 | 0.7893 | 0.20769 | -0.0609 | 3.8004
15.5 | 0.8032 | 0.21511 | -0.0651 | 3.7339
16 | 0.8163 | 0.22166 | -0.0698 | 3.6827
16.5 | 0.8293 | 0.22733 | -0.075 | 3.648
17 | 0.8448 | 0.23263 | -0.0807 | 3.6315
17.5 | 0.8628 | 0.23909 | -0.0856 | 3.6087
18 | 0.88 | 0.24607 | -0.0899 | 3.5762
18.5 | 0.897 | 0.25297 | -0.0941 | 3.5459
19 | 0.9141 | 0.2597 | -0.0983 | 3.5198
19.5 | 0.9309 | 0.2663 | -0.1024 | 3.4957
20 | 0.9475 | 0.27291 | -0.1061 | 3.4718

## 24. Re 250k Mach 0.00 (4)
BIGFOIL.COM POLAR EXPORT
NACA M3 (NACA-TR-221)
NACA M3 (NACA-TR-221) |  |  |  | Cl Max: | 1.075 | at alpha= | 15 | deg
JavaFoil+Calcfoil stall+Eppler ext transition |  |  |  | L/D Max: | 43.441 | at alpha= | 6 | deg
Re: | 250000 |  |  | Cd Min: | 0.01191 | at alpha= | 0 | deg
Mach: | 0 |  |  | Cl=0 at alpha= | 0 | deg
|  |  |  | @ Cl=0.1, Cd= | 0.01192
|  |  |  | @ Cl=0.4, Cd= | 0.014249
|  |  |  | @ Cl=0.6, Cd= | 0.015312
alpha (deg) | Cl | Cd | Cm | Cl/Cd
-20 | -0.922 | 0.21611 | 0.016 | -4.264
-19.5 | -0.945 | 0.2057 | 0.016 | -4.596
-19 | -0.968 | 0.19354 | 0.015 | -5.002
-18.5 | -0.99 | 0.18251 | 0.015 | -5.423
-18 | -1.01 | 0.17483 | 0.014 | -5.774
-17.5 | -1.027 | 0.16509 | 0.014 | -6.223
-17 | -1.043 | 0.15758 | 0.014 | -6.617
-16.5 | -1.056 | 0.14711 | 0.014 | -7.175
-16 | -1.065 | 0.1399 | 0.013 | -7.614
-15.5 | -1.072 | 0.13138 | 0.013 | -8.157
-15 | -1.075 | 0.12525 | 0.012 | -8.58
-14.5 | -1.074 | 0.11835 | 0.012 | -9.076
-14 | -1.07 | 0.11289 | 0.012 | -9.476
-13.5 | -1.053 | 0.10595 | 0.011 | -9.942
-13 | -1.033 | 0.10024 | 0.011 | -10.307
-12.5 | -1.011 | 0.09457 | 0.011 | -10.691
-12 | -0.986 | 0.08845 | 0.01 | -11.151
-11.5 | -0.96 | 0.0835 | 0.01 | -11.497
-11 | -0.932 | 0.07901 | 0.01 | -11.791
-10.5 | -0.901 | 0.07412 | 0.009 | -12.158
-10 | -0.869 | 0.06978 | 0.009 | -12.453
-9.5 | -0.835 | 0.06543 | 0.008 | -12.764
-9 | -0.799 | 0.06191 | 0.008 | -12.912
-8.5 | -0.763 | 0.05848 | 0.008 | -13.04
-8 | -0.724 | 0.05551 | 0.007 | -13.04
-7.5 | -0.684 | 0.05214 | 0.007 | -13.12
-7 | -0.643 | 0.04929 | 0.006 | -13.05
-6.5 | -0.601 | 0.04662 | 0.006 | -12.895
-6 | -0.687 | 0.01602 | 0.012 | -42.889
-5.5 | -0.633 | 0.0156 | 0.011 | -40.564
-5 | -0.578 | 0.01527 | 0.01 | -37.85
-4.5 | -0.522 | 0.01492 | 0.009 | -34.999
-4 | -0.466 | 0.01457 | 0.008 | -31.954
-3.5 | -0.408 | 0.01434 | 0.007 | -28.481
-3 | -0.351 | 0.01413 | 0.006 | -24.825
-2.5 | -0.293 | 0.01258 | 0.005 | -23.275
-2 | -0.235 | 0.01236 | 0.004 | -18.972
-1.5 | -0.176 | 0.01214 | 0.003 | -14.5
-1 | -0.117 | 0.01196 | 0.002 | -9.82
-0.5 | -0.059 | 0.01196 | 0.001 | -4.911
0 | 0 | 0.01191 | 0 | 0
0.5 | 0.059 | 0.01192 | -0.001 | 4.97
1 | 0.118 | 0.01192 | -0.002 | 9.938
1.5 | 0.178 | 0.0121 | -0.003 | 14.675
2 | 0.237 | 0.01232 | -0.004 | 19.201
2.5 | 0.295 | 0.01253 | -0.005 | 23.557
3 | 0.354 | 0.01409 | -0.006 | 25.104
3.5 | 0.412 | 0.01429 | -0.007 | 28.808
4 | 0.469 | 0.01452 | -0.008 | 32.327
4.5 | 0.526 | 0.01486 | -0.009 | 35.42
5 | 0.583 | 0.01521 | -0.01 | 38.313
5.5 | 0.638 | 0.01554 | -0.011 | 41.07
6 | 0.693 | 0.01595 | -0.012 | 43.441
6.5 | 0.601 | 0.04662 | -0.006 | 12.895
7 | 0.643 | 0.04929 | -0.006 | 13.05
7.5 | 0.684 | 0.05214 | -0.007 | 13.12
8 | 0.724 | 0.05551 | -0.007 | 13.04
8.5 | 0.763 | 0.05848 | -0.008 | 13.04
9 | 0.799 | 0.06191 | -0.008 | 12.912
9.5 | 0.835 | 0.06543 | -0.008 | 12.764
10 | 0.869 | 0.06978 | -0.009 | 12.453
10.5 | 0.901 | 0.07412 | -0.009 | 12.158
11 | 0.932 | 0.07901 | -0.009 | 11.791
11.5 | 0.96 | 0.0835 | -0.01 | 11.497
12 | 0.986 | 0.08845 | -0.01 | 11.151
12.5 | 1.011 | 0.09457 | -0.011 | 10.691
13 | 1.033 | 0.10024 | -0.011 | 10.307
13.5 | 1.053 | 0.10595 | -0.011 | 9.942
14 | 1.07 | 0.11289 | -0.012 | 9.476
14.5 | 1.074 | 0.11835 | -0.012 | 9.076
15 | 1.075 | 0.12525 | -0.012 | 8.58
15.5 | 1.072 | 0.13138 | -0.013 | 8.157
16 | 1.065 | 0.1399 | -0.013 | 7.614
16.5 | 1.056 | 0.14711 | -0.013 | 7.175
17 | 1.043 | 0.15758 | -0.014 | 6.617
17.5 | 1.027 | 0.16509 | -0.014 | 6.223
18 | 1.01 | 0.17483 | -0.014 | 5.774
18.5 | 0.99 | 0.18251 | -0.015 | 5.423
19 | 0.968 | 0.19354 | -0.015 | 5.002
19.5 | 0.945 | 0.2057 | -0.016 | 4.596
20 | 0.922 | 0.21611 | -0.016 | 4.264

## 25. Re 250k Mach 0.00 (5)
BIGFOIL.COM POLAR EXPORT
NACA M3 (NACA-TR-221)
NACA M3 (NACA-TR-221) |  |  |  | Cl Max: | 1.1557 | at alpha= | 14 | deg
NF ncrit=5 |  |  |  | L/D Max: | 47.0854 | at alpha= | 7 | deg
Re: | 250000 |  |  | Cd Min: | 0.0084719 | at alpha= | 0 | deg
Mach: | 0 |  |  | Cl=0 at alpha= | 5.1877e-16 | deg
|  |  |  | @ Cl=0.1, Cd= | 0.0085746
|  |  |  | @ Cl=0.4, Cd= | 0.010965
|  |  |  | @ Cl=0.6, Cd= | 0.013698
alpha (deg) | Cl | Cd | Cm | Cl/Cd
-16.5 | -1.0213 | 0.10315 | -0.0059894 | -9.9017
-16 | -1.0778 | 0.084063 | -0.01957 | -12.8219
-15.5 | -1.1192 | 0.068957 | -0.027663 | -16.2308
-15 | -1.144 | 0.058256 | -0.033253 | -19.6368
-14.5 | -1.1537 | 0.050744 | -0.035856 | -22.7351
-14 | -1.1557 | 0.044941 | -0.036586 | -25.7158
-13.5 | -1.1523 | 0.040267 | -0.035884 | -28.6154
-13 | -1.1438 | 0.036476 | -0.033966 | -31.357
-12.5 | -1.1305 | 0.033362 | -0.03122 | -33.8853
-12 | -1.1134 | 0.030754 | -0.02794 | -36.2051
-11.5 | -1.0937 | 0.02854 | -0.024227 | -38.3222
-11 | -1.0701 | 0.026631 | -0.020521 | -40.1842
-10.5 | -1.0416 | 0.02494 | -0.017217 | -41.7624
-10 | -1.0091 | 0.023411 | -0.014242 | -43.1033
-9.5 | -0.97423 | 0.022016 | -0.011402 | -44.252
-9 | -0.9381 | 0.02074 | -0.0085796 | -45.2304
-8.5 | -0.90128 | 0.019577 | -0.0057272 | -46.0386
-8 | -0.86387 | 0.018523 | -0.0028243 | -46.6371
-7.5 | -0.82591 | 0.017579 | 0.00014671 | -46.9817
-7 | -0.78766 | 0.016728 | 0.0031374 | -47.0854
-6.5 | -0.74811 | 0.015944 | 0.005898 | -46.9223
-6 | -0.70462 | 0.01519 | 0.0078149 | -46.3858
-5.5 | -0.6537 | 0.014432 | 0.008098 | -45.2943
-5 | -0.59295 | 0.013602 | 0.0063712 | -43.5936
-4.5 | -0.52584 | 0.012674 | 0.0034101 | -41.4878
-4 | -0.45877 | 0.011709 | 0.00041751 | -39.1808
-3.5 | -0.39309 | 0.010877 | -0.0021933 | -36.1384
-3 | -0.33048 | 0.010142 | -0.0038233 | -32.586
-2.5 | -0.27199 | 0.0095446 | -0.0042588 | -28.497
-2 | -0.21659 | 0.0090706 | -0.0039073 | -23.8778
-1.5 | -0.16117 | 0.0087521 | -0.00332 | -18.4155
-1 | -0.10662 | 0.0085849 | -0.002406 | -12.4198
-0.5 | -0.053503 | 0.0085021 | -0.0011729 | -6.293
0 | -5.5511e-17 | 0.0084719 | -1.1102e-17 | -6.5524e-15
0.5 | 0.053503 | 0.0085021 | 0.0011729 | 6.293
1 | 0.10662 | 0.0085849 | 0.002406 | 12.4198
1.5 | 0.16117 | 0.0087521 | 0.00332 | 18.4155
2 | 0.21659 | 0.0090706 | 0.0039073 | 23.8778
2.5 | 0.27199 | 0.0095446 | 0.0042588 | 28.497
3 | 0.33048 | 0.010142 | 0.0038233 | 32.586
3.5 | 0.39309 | 0.010877 | 0.0021933 | 36.1384
4 | 0.45877 | 0.011709 | -0.00041751 | 39.1808
4.5 | 0.52584 | 0.012674 | -0.0034101 | 41.4878
5 | 0.59295 | 0.013602 | -0.0063712 | 43.5936
5.5 | 0.6537 | 0.014432 | -0.008098 | 45.2943
6 | 0.70462 | 0.01519 | -0.0078149 | 46.3858
6.5 | 0.74811 | 0.015944 | -0.005898 | 46.9223
7 | 0.78766 | 0.016728 | -0.0031374 | 47.0854
7.5 | 0.82591 | 0.017579 | -0.00014671 | 46.9817
8 | 0.86387 | 0.018523 | 0.0028243 | 46.6371
8.5 | 0.90128 | 0.019577 | 0.0057272 | 46.0386
9 | 0.9381 | 0.02074 | 0.0085796 | 45.2304
9.5 | 0.97423 | 0.022016 | 0.011402 | 44.252
10 | 1.0091 | 0.023411 | 0.014242 | 43.1033
10.5 | 1.0416 | 0.02494 | 0.017217 | 41.7624
11 | 1.0701 | 0.026631 | 0.020521 | 40.1842
11.5 | 1.0937 | 0.02854 | 0.024227 | 38.3222
12 | 1.1134 | 0.030754 | 0.02794 | 36.2051
12.5 | 1.1305 | 0.033362 | 0.03122 | 33.8853
13 | 1.1438 | 0.036476 | 0.033966 | 31.357
13.5 | 1.1523 | 0.040267 | 0.035884 | 28.6154
14 | 1.1557 | 0.044941 | 0.036586 | 25.7158
14.5 | 1.1537 | 0.050744 | 0.035856 | 22.7351
15 | 1.144 | 0.058256 | 0.033253 | 19.6368
15.5 | 1.1192 | 0.068957 | 0.027663 | 16.2308
16 | 1.0778 | 0.084063 | 0.01957 | 12.8219
16.5 | 1.0213 | 0.10315 | 0.0059894 | 9.9017

## 26. Re 250k Mach 0.00 (6)
BIGFOIL.COM POLAR EXPORT
NACA M3 (NACA-TR-221)
NACA M3 (NACA-TR-221) |  |  |  | Cl Max: | 1.1198 | at alpha= | 12 | deg
NF ncrit=9 |  |  |  | L/D Max: | 49.8856 | at alpha= | 4.5 | deg
Re: | 250000 |  |  | Cd Min: | 0.0094963 | at alpha= | 0 | deg
Mach: | 0 |  |  | Cl=0 at alpha= | 2.2591e-15 | deg
|  |  |  | @ Cl=0.1, Cd= | 0.0096035
|  |  |  | @ Cl=0.4, Cd= | 0.010278
|  |  |  | @ Cl=0.6, Cd= | 0.012032
alpha (deg) | Cl | Cd | Cm | Cl/Cd
-13 | -1.0836 | 0.05153 | -0.037042 | -21.0282
-12.5 | -1.1078 | 0.046162 | -0.032496 | -23.9981
-12 | -1.1198 | 0.040722 | -0.027439 | -27.4975
-11.5 | -1.1078 | 0.036824 | -0.02257 | -30.084
-11 | -1.0827 | 0.033429 | -0.019181 | -32.388
-10.5 | -1.0498 | 0.030412 | -0.016749 | -34.5179
-10 | -1.0125 | 0.027799 | -0.014618 | -36.422
-9.5 | -0.97322 | 0.025562 | -0.01248 | -38.0726
-9 | -0.93331 | 0.023637 | -0.010225 | -39.4859
-8.5 | -0.89363 | 0.021958 | -0.0078069 | -40.6975
-8 | -0.85438 | 0.020472 | -0.0051928 | -41.7345
-7.5 | -0.81558 | 0.019129 | -0.0023594 | -42.6366
-7 | -0.77753 | 0.017883 | 0.00068401 | -43.4781
-6.5 | -0.74032 | 0.016702 | 0.0038975 | -44.325
-6 | -0.70412 | 0.01557 | 0.0072471 | -45.2243
-5.5 | -0.66891 | 0.014481 | 0.010708 | -46.1912
-5 | -0.6352 | 0.013337 | 0.014381 | -47.6256
-4.5 | -0.60274 | 0.012082 | 0.017888 | -49.8856
-4 | -0.56067 | 0.011315 | 0.019665 | -49.5525
-3.5 | -0.50469 | 0.010779 | 0.018924 | -46.8211
-3 | -0.43241 | 0.010391 | 0.01511 | -41.6119
-2.5 | -0.35404 | 0.010118 | 0.010437 | -34.9924
-2 | -0.27759 | 0.0099386 | 0.0065317 | -27.9308
-1.5 | -0.2018 | 0.0097818 | 0.0030372 | -20.6298
-1 | -0.12799 | 0.0096473 | 0.00028795 | -13.2664
-0.5 | -0.06143 | 0.0095432 | -0.00056461 | -6.4371
0 | -2.7756e-16 | 0.0094963 | 0 | -2.9228e-14
0.5 | 0.06143 | 0.0095432 | 0.00056461 | 6.4371
1 | 0.12799 | 0.0096473 | -0.00028795 | 13.2664
1.5 | 0.2018 | 0.0097818 | -0.0030372 | 20.6298
2 | 0.27759 | 0.0099386 | -0.0065317 | 27.9308
2.5 | 0.35404 | 0.010118 | -0.010437 | 34.9924
3 | 0.43241 | 0.010391 | -0.01511 | 41.6119
3.5 | 0.50469 | 0.010779 | -0.018924 | 46.8211
4 | 0.56067 | 0.011315 | -0.019665 | 49.5525
4.5 | 0.60274 | 0.012082 | -0.017888 | 49.8856
5 | 0.6352 | 0.013337 | -0.014381 | 47.6256
5.5 | 0.66891 | 0.014481 | -0.010708 | 46.1912
6 | 0.70412 | 0.01557 | -0.0072471 | 45.2243
6.5 | 0.74032 | 0.016702 | -0.0038975 | 44.325
7 | 0.77753 | 0.017883 | -0.00068401 | 43.4781
7.5 | 0.81558 | 0.019129 | 0.0023594 | 42.6366
8 | 0.85438 | 0.020472 | 0.0051928 | 41.7345
8.5 | 0.89363 | 0.021958 | 0.0078069 | 40.6975
9 | 0.93331 | 0.023637 | 0.010225 | 39.4859
9.5 | 0.97322 | 0.025562 | 0.01248 | 38.0726
10 | 1.0125 | 0.027799 | 0.014618 | 36.422
10.5 | 1.0498 | 0.030412 | 0.016749 | 34.5179
11 | 1.0827 | 0.033429 | 0.019181 | 32.388
11.5 | 1.1078 | 0.036824 | 0.02257 | 30.084
12 | 1.1198 | 0.040722 | 0.027439 | 27.4975
12.5 | 1.1078 | 0.046162 | 0.032496 | 23.9981
13 | 1.0836 | 0.05153 | 0.037042 | 21.0282

## 27. Re 250k Mach 0.00 (7)
BIGFOIL.COM POLAR EXPORT
NACA M3 (NACA-TR-221)
NACA M3 (NACA-TR-221) |  |  |  | Cl Max: | 0.94411 | at alpha= | 9 | deg
NF ncrit=12 |  |  |  | L/D Max: | 51.2356 | at alpha= | 4 | deg
Re: | 250000 |  |  | Cd Min: | 0.010439 | at alpha= | -3 | deg
Mach: | 0 |  |  | Cl=0 at alpha= | 0 | deg
|  |  |  | @ Cl=0.1, Cd= | 0.01202
|  |  |  | @ Cl=0.4, Cd= | 0.010683
|  |  |  | @ Cl=0.6, Cd= | 0.011836
alpha (deg) | Cl | Cd | Cm | Cl/Cd
-9 | -0.94411 | 0.029098 | -0.010126 | -32.4458
-8.5 | -0.90459 | 0.025684 | -0.0073179 | -35.22
-8 | -0.86269 | 0.023052 | -0.004844 | -37.4231
-7.5 | -0.82057 | 0.020963 | -0.0023105 | -39.1444
-7 | -0.77917 | 0.019256 | 0.0003674 | -40.463
-6.5 | -0.73865 | 0.017772 | 0.0032081 | -41.5622
-6 | -0.69954 | 0.016387 | 0.0062292 | -42.6882
-5.5 | -0.66252 | 0.015051 | 0.0093992 | -44.0188
-5 | -0.62828 | 0.013517 | 0.012997 | -46.4798
-4.5 | -0.59854 | 0.011749 | 0.016867 | -50.9419
-4 | -0.56106 | 0.010951 | 0.019956 | -51.2356
-3.5 | -0.5217 | 0.010587 | 0.022828 | -49.2799
-3 | -0.4821 | 0.010439 | 0.025518 | -46.1818
-2.5 | -0.43561 | 0.010523 | 0.026961 | -41.394
-2 | -0.36998 | 0.010817 | 0.024867 | -34.2027
-1.5 | -0.28815 | 0.011225 | 0.02018 | -25.6707
-1 | -0.20988 | 0.011622 | 0.016838 | -18.0591
-0.5 | -0.11528 | 0.011996 | 0.010505 | -9.6099
0 | 0 | 0.012175 | 2.2204e-17 | 0
0.5 | 0.11528 | 0.011996 | -0.010505 | 9.6099
1 | 0.20988 | 0.011622 | -0.016838 | 18.0591
1.5 | 0.28815 | 0.011225 | -0.02018 | 25.6707
2 | 0.36998 | 0.010817 | -0.024867 | 34.2027
2.5 | 0.43561 | 0.010523 | -0.026961 | 41.394
3 | 0.4821 | 0.010439 | -0.025518 | 46.1818
3.5 | 0.5217 | 0.010587 | -0.022828 | 49.2799
4 | 0.56106 | 0.010951 | -0.019956 | 51.2356
4.5 | 0.59854 | 0.011749 | -0.016867 | 50.9419
5 | 0.62828 | 0.013517 | -0.012997 | 46.4798
5.5 | 0.66252 | 0.015051 | -0.0093992 | 44.0188
6 | 0.69954 | 0.016387 | -0.0062292 | 42.6882
6.5 | 0.73865 | 0.017772 | -0.0032081 | 41.5622
7 | 0.77917 | 0.019256 | -0.0003674 | 40.463
7.5 | 0.82057 | 0.020963 | 0.0023105 | 39.1444
8 | 0.86269 | 0.023052 | 0.004844 | 37.4231
8.5 | 0.90459 | 0.025684 | 0.0073179 | 35.22
9 | 0.94411 | 0.029098 | 0.010126 | 32.4458

## 28. Re 250k Mach 0.10 (1)
BIGFOIL.COM POLAR EXPORT
NACA M3 (NACA-TR-221)
NACA M3 (NACA-TR-221) |  |  |  | Cl Max: | 1.065 | at alpha= | 14.5 | deg
JavaFoil+Calcfoil stall+Eppler ext transition |  |  |  | L/D Max: | 43.572 | at alpha= | 6 | deg
Re: | 250000 |  |  | Cd Min: | 0.01189 | at alpha= | 0 | deg
Mach: | 0.1 |  |  | Cl=0 at alpha= | 0 | deg
|  |  |  | @ Cl=0.1, Cd= | 0.011914
|  |  |  | @ Cl=0.4, Cd= | 0.014228
|  |  |  | @ Cl=0.6, Cd= | 0.01531
alpha (deg) | Cl | Cd | Cm | Cl/Cd
-19.5 | -0.9 | 0.21266 | 0.016 | -4.232
-19 | -0.927 | 0.19972 | 0.015 | -4.64
-18.5 | -0.952 | 0.18668 | 0.015 | -5.1
-18 | -0.976 | 0.17939 | 0.014 | -5.439
-17.5 | -0.998 | 0.16686 | 0.014 | -5.979
-17 | -1.017 | 0.15889 | 0.014 | -6.4
-16.5 | -1.033 | 0.14941 | 0.014 | -6.916
-16 | -1.047 | 0.14187 | 0.013 | -7.377
-15.5 | -1.056 | 0.13332 | 0.013 | -7.924
-15 | -1.063 | 0.12665 | 0.013 | -8.391
-14.5 | -1.065 | 0.12034 | 0.012 | -8.848
-14 | -1.063 | 0.11359 | 0.012 | -9.358
-13.5 | -1.048 | 0.10755 | 0.011 | -9.748
-13 | -1.03 | 0.10082 | 0.011 | -10.211
-12.5 | -1.008 | 0.09493 | 0.011 | -10.623
-12 | -0.985 | 0.08962 | 0.01 | -10.993
-11.5 | -0.96 | 0.08388 | 0.01 | -11.44
-11 | -0.932 | 0.07882 | 0.01 | -11.822
-10.5 | -0.902 | 0.07414 | 0.009 | -12.168
-10 | -0.87 | 0.0699 | 0.009 | -12.452
-9.5 | -0.837 | 0.06597 | 0.008 | -12.686
-9 | -0.801 | 0.06199 | 0.008 | -12.93
-8.5 | -0.765 | 0.05859 | 0.008 | -13.054
-8 | -0.726 | 0.05559 | 0.007 | -13.063
-7.5 | -0.687 | 0.05213 | 0.007 | -13.174
-7 | -0.646 | 0.04935 | 0.006 | -13.086
-6.5 | -0.604 | 0.04671 | 0.006 | -12.922
-6 | -0.69 | 0.01604 | 0.012 | -43.019
-5.5 | -0.636 | 0.01569 | 0.011 | -40.523
-5 | -0.581 | 0.01526 | 0.01 | -38.053
-4.5 | -0.525 | 0.01497 | 0.009 | -35.045
-4 | -0.468 | 0.01468 | 0.008 | -31.86
-3.5 | -0.41 | 0.01433 | 0.007 | -28.638
-3 | -0.353 | 0.0141 | 0.006 | -25.002
-2.5 | -0.294 | 0.01262 | 0.005 | -23.322
-2 | -0.236 | 0.01236 | 0.004 | -19.07
-1.5 | -0.177 | 0.01214 | 0.003 | -14.576
-1 | -0.118 | 0.01196 | 0.002 | -9.873
-0.5 | -0.059 | 0.01194 | 0.001 | -4.946
0 | 0 | 0.01189 | 0 | 0
0.5 | 0.06 | 0.0119 | -0.001 | 5.005
1 | 0.119 | 0.01192 | -0.002 | 9.992
1.5 | 0.178 | 0.0121 | -0.003 | 14.752
2 | 0.238 | 0.01232 | -0.004 | 19.301
2.5 | 0.297 | 0.01257 | -0.005 | 23.604
3 | 0.355 | 0.01406 | -0.006 | 25.283
3.5 | 0.414 | 0.01428 | -0.007 | 28.966
4 | 0.472 | 0.01463 | -0.008 | 32.236
4.5 | 0.529 | 0.01491 | -0.009 | 35.465
5 | 0.586 | 0.0152 | -0.01 | 38.519
5.5 | 0.641 | 0.01563 | -0.011 | 41.034
6 | 0.696 | 0.01598 | -0.012 | 43.572
6.5 | 0.604 | 0.04671 | -0.006 | 12.922
7 | 0.646 | 0.04935 | -0.006 | 13.086
7.5 | 0.687 | 0.05213 | -0.007 | 13.174
8 | 0.726 | 0.05559 | -0.007 | 13.063
8.5 | 0.765 | 0.05859 | -0.008 | 13.054
9 | 0.801 | 0.06199 | -0.008 | 12.93
9.5 | 0.837 | 0.06597 | -0.008 | 12.686
10 | 0.87 | 0.0699 | -0.009 | 12.452
10.5 | 0.902 | 0.07414 | -0.009 | 12.168
11 | 0.932 | 0.07882 | -0.009 | 11.822
11.5 | 0.96 | 0.08388 | -0.01 | 11.44
12 | 0.985 | 0.08962 | -0.01 | 10.993
12.5 | 1.008 | 0.09493 | -0.011 | 10.623
13 | 1.03 | 0.10082 | -0.011 | 10.211
13.5 | 1.048 | 0.10755 | -0.011 | 9.748
14 | 1.063 | 0.11359 | -0.012 | 9.358
14.5 | 1.065 | 0.12034 | -0.012 | 8.848
15 | 1.063 | 0.12665 | -0.012 | 8.391
15.5 | 1.056 | 0.13332 | -0.013 | 7.924
16 | 1.047 | 0.14187 | -0.013 | 7.377
16.5 | 1.033 | 0.14941 | -0.013 | 6.916
17 | 1.017 | 0.15889 | -0.014 | 6.4
17.5 | 0.998 | 0.16686 | -0.014 | 5.979
18 | 0.976 | 0.17939 | -0.014 | 5.439
18.5 | 0.952 | 0.18668 | -0.015 | 5.1
19 | 0.927 | 0.19972 | -0.015 | 4.64
19.5 | 0.9 | 0.21266 | -0.016 | 4.232

## 29. Re 250k Mach 0.25 (1)
BIGFOIL.COM POLAR EXPORT
NACA M3 (NACA-TR-221)
NACA M3 (NACA-TR-221) |  |  |  | Cl Max: | 1 | at alpha= | 14 | deg
JavaFoil+Calcfoil stall+Eppler ext transition |  |  |  | L/D Max: | 44.008 | at alpha= | 6 | deg
Re: | 250000 |  |  | Cd Min: | 0.01194 | at alpha= | 0 | deg
Mach: | 0.25 |  |  | Cl=0 at alpha= | 0 | deg
|  |  |  | @ Cl=0.1, Cd= | 0.012052
|  |  |  | @ Cl=0.4, Cd= | 0.014326
|  |  |  | @ Cl=0.6, Cd= | 0.28109
alpha (deg) | Cl | Cd | Cm | Cl/Cd
-19 | -0.541 | 0.28109 | 0.016 | -1.925
-18.5 | -0.608 | 0.25466 | 0.016 | -2.389
-18 | -0.672 | 0.22466 | 0.015 | -2.992
-17.5 | -0.732 | 0.21259 | 0.015 | -3.443
-17 | -0.787 | 0.19372 | 0.014 | -4.062
-16.5 | -0.838 | 0.17457 | 0.014 | -4.798
-16 | -0.883 | 0.16368 | 0.013 | -5.395
-15.5 | -0.922 | 0.15174 | 0.013 | -6.077
-15 | -0.955 | 0.14026 | 0.013 | -6.81
-14.5 | -0.981 | 0.13138 | 0.012 | -7.468
-14 | -1 | 0.12273 | 0.012 | -8.15
-13.5 | -0.999 | 0.1151 | 0.012 | -8.683
-13 | -0.992 | 0.10828 | 0.011 | -9.161
-12.5 | -0.981 | 0.10034 | 0.011 | -9.775
-12 | -0.966 | 0.0942 | 0.011 | -10.256
-11.5 | -0.948 | 0.0879 | 0.01 | -10.784
-11 | -0.926 | 0.0824 | 0.01 | -11.241
-10.5 | -0.902 | 0.07772 | 0.009 | -11.601
-10 | -0.874 | 0.07266 | 0.009 | -12.032
-9.5 | -0.844 | 0.06758 | 0.009 | -12.484
-9 | -0.811 | 0.06283 | 0.008 | -12.912
-8.5 | -0.776 | 0.05915 | 0.008 | -13.12
-8 | -0.739 | 0.05604 | 0.007 | -13.187
-7.5 | -0.7 | 0.05291 | 0.007 | -13.23
-7 | -0.659 | 0.04985 | 0.007 | -13.224
-6.5 | -0.617 | 0.04716 | 0.006 | -13.088
-6 | -0.706 | 0.01626 | 0.012 | -43.439
-5.5 | -0.651 | 0.0159 | 0.011 | -40.96
-5 | -0.595 | 0.01546 | 0.01 | -38.506
-4.5 | -0.538 | 0.01511 | 0.009 | -35.602
-4 | -0.48 | 0.01473 | 0.008 | -32.597
-3.5 | -0.421 | 0.01448 | 0.007 | -29.108
-3 | -0.362 | 0.01423 | 0.006 | -25.443
-2.5 | -0.302 | 0.01281 | 0.005 | -23.589
-2 | -0.242 | 0.01246 | 0.004 | -19.441
-1.5 | -0.182 | 0.01225 | 0.003 | -14.839
-1 | -0.121 | 0.01211 | 0.002 | -10.015
-0.5 | -0.061 | 0.01206 | 0.001 | -5.03
0 | 0 | 0.01194 | 0 | 0
0.5 | 0.061 | 0.01202 | -0.001 | 5.091
1 | 0.122 | 0.01207 | -0.002 | 10.137
1.5 | 0.183 | 0.01221 | -0.003 | 15.02
2 | 0.244 | 0.01241 | -0.004 | 19.678
2.5 | 0.305 | 0.01276 | -0.005 | 23.88
3 | 0.365 | 0.01418 | -0.006 | 25.736
3.5 | 0.425 | 0.01443 | -0.007 | 29.448
4 | 0.484 | 0.01468 | -0.008 | 32.986
4.5 | 0.543 | 0.01506 | -0.009 | 36.038
5 | 0.6 | 0.0154 | -0.01 | 38.987
5.5 | 0.657 | 0.01584 | -0.011 | 41.486
6 | 0.713 | 0.01619 | -0.012 | 44.008
6.5 | 0.617 | 0.04716 | -0.006 | 13.088
7 | 0.659 | 0.04985 | -0.006 | 13.224
7.5 | 0.7 | 0.05291 | -0.007 | 13.23
8 | 0.739 | 0.05604 | -0.007 | 13.187
8.5 | 0.776 | 0.05915 | -0.008 | 13.12
9 | 0.811 | 0.06283 | -0.008 | 12.912
9.5 | 0.844 | 0.06758 | -0.008 | 12.484
10 | 0.874 | 0.07266 | -0.009 | 12.032
10.5 | 0.902 | 0.07772 | -0.009 | 11.601
11 | 0.926 | 0.0824 | -0.01 | 11.241
11.5 | 0.948 | 0.0879 | -0.01 | 10.784
12 | 0.966 | 0.0942 | -0.01 | 10.256
12.5 | 0.981 | 0.10034 | -0.011 | 9.775
13 | 0.992 | 0.10828 | -0.011 | 9.161
13.5 | 0.999 | 0.1151 | -0.012 | 8.683
14 | 1 | 0.12273 | -0.012 | 8.15
14.5 | 0.981 | 0.13138 | -0.012 | 7.468
15 | 0.955 | 0.14026 | -0.013 | 6.81
15.5 | 0.922 | 0.15174 | -0.013 | 6.077
16 | 0.883 | 0.16368 | -0.013 | 5.395
16.5 | 0.838 | 0.17457 | -0.014 | 4.798
17 | 0.787 | 0.18797 | -0.014 | 4.187
17.5 | 0.732 | 0.20271 | -0.015 | 3.61
18 | 0.672 | 0.2299 | -0.015 | 2.924
18.5 | 0.608 | 0.25466 | -0.015 | 2.389
19 | 0.541 | 0.28109 | -0.016 | 1.925

## 30. Re 250k Mach 0.50 (1)
BIGFOIL.COM POLAR EXPORT
NACA M3 (NACA-TR-221)
NACA M3 (NACA-TR-221) |  |  |  | Cl Max: | 1.078 | at alpha= | 20 | deg
JavaFoil+Calcfoil stall+Eppler ext transition |  |  |  | L/D Max: | 38.512 | at alpha= | 4.5 | deg
Re: | 250000 |  |  | Cd Min: | 0.01236 | at alpha= | 0 | deg
Mach: | 0.5 |  |  | Cl=0 at alpha= | 0 | deg
|  |  |  | @ Cl=0.1, Cd= | 0.0125
|  |  |  | @ Cl=0.4, Cd= | 0.014649
|  |  |  | @ Cl=0.6, Cd= | 0.1493
alpha (deg) | Cl | Cd | Cm | Cl/Cd
-20 | -1.078 | 0.25739 | 0.024 | -4.187
-19.5 | -1.05 | 0.26463 | 0.023 | -3.969
-19 | -1.025 | 0.24169 | 0.023 | -4.24
-18.5 | -0.999 | 0.23643 | 0.022 | -4.225
-18 | -0.973 | 0.23183 | 0.021 | -4.197
-17.5 | -0.947 | 0.22628 | 0.021 | -4.185
-17 | -0.921 | 0.22033 | 0.02 | -4.18
-16.5 | -0.895 | 0.21815 | 0.02 | -4.102
-16 | -0.866 | 0.20834 | 0.018 | -4.156
-15.5 | -0.838 | 0.19764 | 0.017 | -4.242
-15 | -0.812 | 0.18619 | 0.016 | -4.359
-14.5 | -0.785 | 0.17976 | 0.016 | -4.368
-14 | -0.759 | 0.17842 | 0.015 | -4.252
-13.5 | -0.732 | 0.16846 | 0.015 | -4.347
-13 | -0.706 | 0.1699 | 0.014 | -4.154
-12.5 | -0.679 | 0.1616 | 0.014 | -4.202
-12 | -0.65 | 0.16341 | 0.012 | -3.978
-11.5 | -0.623 | 0.15906 | 0.011 | -3.918
-11 | -0.597 | 0.15312 | 0.01 | -3.896
-10.5 | -0.57 | 0.15008 | 0.01 | -3.797
-10 | -0.543 | 0.12058 | 0.01 | -4.505
-9.5 | -0.517 | 0.10936 | 0.009 | -4.724
-9 | -0.49 | 0.10379 | 0.009 | -4.718
-8.5 | -0.678 | 0.07665 | 0.008 | -8.844
-8 | -0.718 | 0.06401 | 0.008 | -11.223
-7.5 | -0.715 | 0.05789 | 0.008 | -12.346
-7 | -0.693 | 0.05309 | 0.007 | -13.054
-6.5 | -0.661 | 0.05024 | 0.007 | -13.158
-6 | -0.622 | 0.04706 | 0.006 | -13.228
-5.5 | -0.579 | 0.04408 | 0.006 | -13.14
-5 | -0.533 | 0.04164 | 0.005 | -12.797
-4.5 | -0.596 | 0.01567 | 0.01 | -38.014
-4 | -0.533 | 0.01522 | 0.009 | -35.01
-3.5 | -0.469 | 0.01483 | 0.008 | -31.621
-3 | -0.403 | 0.01454 | 0.007 | -27.746
-2.5 | -0.337 | 0.01606 | 0.006 | -20.988
-2 | -0.27 | 0.01311 | 0.004 | -20.622
-1.5 | -0.203 | 0.01283 | 0.003 | -15.828
-1 | -0.136 | 0.01263 | 0.002 | -10.728
-0.5 | -0.068 | 0.01248 | 0.001 | -5.433
0 | 0 | 0.01236 | 0 | 0
0.5 | 0.068 | 0.01243 | -0.001 | 5.503
1 | 0.137 | 0.01258 | -0.002 | 10.867
1.5 | 0.205 | 0.01278 | -0.003 | 16.032
2 | 0.273 | 0.01306 | -0.004 | 20.89
2.5 | 0.34 | 0.01601 | -0.006 | 21.255
3 | 0.407 | 0.01449 | -0.007 | 28.089
3.5 | 0.473 | 0.01477 | -0.008 | 32.018
4 | 0.538 | 0.01517 | -0.009 | 35.459
4.5 | 0.601 | 0.0156 | -0.01 | 38.512
5 | 0.533 | 0.04164 | -0.005 | 12.797
5.5 | 0.579 | 0.04408 | -0.006 | 13.14
6 | 0.622 | 0.04706 | -0.006 | 13.228
6.5 | 0.661 | 0.05024 | -0.007 | 13.158
7 | 0.693 | 0.05424 | -0.007 | 12.775
7.5 | 0.715 | 0.05919 | -0.007 | 12.074
8 | 0.718 | 0.06535 | -0.008 | 10.992
8.5 | 0.678 | 0.07665 | -0.008 | 8.844
9 | 0.49 | 0.10379 | -0.009 | 4.718
9.5 | 0.517 | 0.10936 | -0.009 | 4.724
10 | 0.543 | 0.12058 | -0.01 | 4.505
10.5 | 0.57 | 0.14551 | -0.01 | 3.916
11 | 0.597 | 0.14867 | -0.01 | 4.013
11.5 | 0.623 | 0.15412 | -0.011 | 4.044
12 | 0.65 | 0.16341 | -0.011 | 3.978
12.5 | 0.679 | 0.17756 | -0.013 | 3.822
13 | 0.705 | 0.18496 | -0.014 | 3.813
13.5 | 0.732 | 0.18919 | -0.014 | 3.867
14 | 0.758 | 0.19064 | -0.015 | 3.977
14.5 | 0.785 | 0.19398 | -0.016 | 4.045
15 | 0.811 | 0.20326 | -0.016 | 3.991
15.5 | 0.838 | 0.19724 | -0.017 | 4.25
16 | 0.866 | 0.2036 | -0.018 | 4.252
16.5 | 0.894 | 0.23598 | -0.019 | 3.789
17 | 0.921 | 0.22118 | -0.02 | 4.164
17.5 | 0.946 | 0.24211 | -0.021 | 3.908
18 | 0.972 | 0.24434 | -0.021 | 3.979
18.5 | 0.998 | 0.24814 | -0.022 | 4.023
19 | 1.024 | 0.25715 | -0.022 | 3.983
19.5 | 1.051 | 0.24719 | -0.023 | 4.25
20 | 1.078 | 0.26434 | -0.024 | 4.078

## 31. Re 500k Mach 0.00 (1)
BIGFOIL.COM POLAR EXPORT
NACA M3 (NACA-TR-221)
NACA M3 (NACA-TR-221) |  |  |  | Cl Max: | 0.7354 | at alpha= | 12.5 | deg
XFOIL ncrit=9 |  |  |  | L/D Max: | 45.9926 | at alpha= | 4.5 | deg
Re: | 500000 |  |  | Cd Min: | 0.00499 | at alpha= | 0.5 | deg
Mach: | 0 |  |  | Cl=0 at alpha= | 0.00054705 | deg
|  |  |  | @ Cl=0.1, Cd= | 0.0050075
|  |  |  | @ Cl=0.4, Cd= | 0.0098162
|  |  |  | @ Cl=0.6, Cd= | 0.01507
alpha (deg) | Cl | Cd | Cm | Cl/Cd
-6 | -0.6304 | 0.03257 | -0.0088 | -19.3552
-5.5 | -0.5929 | 0.01921 | -0.0049 | -30.8641
-5 | -0.5453 | 0.01362 | -0.0028 | -40.0367
-4.5 | -0.4945 | 0.01116 | -0.0014 | -44.31
-4 | -0.4404 | 0.01029 | -0.0006 | -42.7988
-3.5 | -0.3863 | 0.00975 | -0.0002 | -39.6205
-3 | -0.332 | 0.00954 | 0.0003 | -34.8008
-2.5 | -0.2792 | 0.00896 | 0.0009 | -31.1607
-2 | -0.227 | 0.00869 | 0.0015 | -26.122
-1.5 | -0.1758 | 0.00845 | 0.0024 | -20.8047
-1 | -0.1301 | 0.00585 | 0.0028 | -22.2393
-0.5 | -0.0882 | 0.005 | 0.0069 | -17.64
0 | -0.0001 | 0.00509 | -0.0002 | -0.019646
0.5 | 0.0913 | 0.00499 | -0.008 | 18.2966
1 | 0.141 | 0.00509 | -0.0058 | 27.7014
1.5 | 0.1806 | 0.00748 | -0.0031 | 24.1444
2 | 0.2301 | 0.00869 | -0.0025 | 26.4787
2.5 | 0.2826 | 0.00897 | -0.0019 | 31.505
3 | 0.336 | 0.00922 | -0.0015 | 36.4425
3.5 | 0.3896 | 0.00973 | -0.0011 | 40.0411
4 | 0.4439 | 0.01018 | -0.0007 | 43.6051
4.5 | 0.4981 | 0.01083 | -0.0003 | 45.9926
5 | 0.5516 | 0.012 | 0.0005 | 45.9667
5.5 | 0.6011 | 0.01514 | 0.0022 | 39.7028
6 | 0.6442 | 0.02329 | 0.0048 | 27.6599
6.5 | 0.6698 | 0.04049 | 0.0087 | 16.5424
8.5 | 0.6866 | 0.08974 | -0.011 | 7.651
9 | 0.6863 | 0.1006 | -0.0188 | 6.8221
9.5 | 0.6881 | 0.11047 | -0.0242 | 6.2288
10 | 0.6915 | 0.11988 | -0.0287 | 5.7683
10.5 | 0.6965 | 0.12894 | -0.0328 | 5.4017
11 | 0.7037 | 0.13752 | -0.0367 | 5.1171
11.5 | 0.7147 | 0.14508 | -0.0428 | 4.9262
12 | 0.7243 | 0.15242 | -0.046 | 4.752
12.5 | 0.7354 | 0.15893 | -0.0479 | 4.6272

## 32. Re 500k Mach 0.00 (2)
BIGFOIL.COM POLAR EXPORT
NACA M3 (NACA-TR-221)
NACA M3 (NACA-TR-221) |  |  |  | Cl Max: | 0.7488 | at alpha= | 7.5 | deg
XFOIL ncrit=5 |  |  |  | L/D Max: | 45.3916 | at alpha= | 5 | deg
Re: | 500000 |  |  | Cd Min: | 0.00524 | at alpha= | 0 | deg
Mach: | 0 |  |  | Cl=0 at alpha= | -0.032751 | deg
|  |  |  | @ Cl=0.1, Cd= | 0.006423
|  |  |  | @ Cl=0.4, Cd= | 0.0098938
|  |  |  | @ Cl=0.6, Cd= | 0.013937
alpha (deg) | Cl | Cd | Cm | Cl/Cd
-12 | -0.7267 | 0.14913 | 0.0422 | -4.8729
-11.5 | -0.7174 | 0.14186 | 0.0404 | -5.0571
-11 | -0.7099 | 0.13438 | 0.0378 | -5.2828
-10.5 | -0.7041 | 0.12643 | 0.0347 | -5.5691
-10 | -0.7002 | 0.11798 | 0.0311 | -5.9349
-9.5 | -0.6981 | 0.10908 | 0.027 | -6.3999
-9 | -0.6986 | 0.09959 | 0.022 | -7.0148
-8.5 | -0.7117 | 0.08415 | 0.012 | -8.4575
-8 | -0.7193 | 0.07051 | -0.0013 | -10.2014
-7.5 | -0.7187 | 0.05682 | -0.0081 | -12.6487
-7 | -0.7067 | 0.04329 | -0.0098 | -16.3248
-6.5 | -0.6899 | 0.02485 | -0.0067 | -27.7626
-6 | -0.6455 | 0.0189 | -0.0047 | -34.1534
-5.5 | -0.5951 | 0.01614 | -0.0036 | -36.8711
-5 | -0.5454 | 0.01309 | -0.0023 | -41.6654
-4.5 | -0.4934 | 0.01139 | -0.0013 | -43.3187
-4 | -0.4399 | 0.01048 | -0.0007 | -41.9752
-3.5 | -0.386 | 0.00985 | -0.0002 | -39.1878
-3 | -0.3322 | 0.0094 | 0.0003 | -35.3404
-2.5 | -0.2789 | 0.00912 | 0.0008 | -30.5811
-2 | -0.2266 | 0.00887 | 0.0015 | -25.5468
-1.5 | -0.1756 | 0.00858 | 0.0024 | -20.4662
-1 | -0.1118 | 0.00704 | -0.0005 | -15.8807
-0.5 | -0.0428 | 0.00569 | -0.0042 | -7.522
0 | 0.003 | 0.00524 | -0.0008 | 0.57252
0.5 | 0.0478 | 0.0056 | 0.0027 | 8.5357
1 | 0.1182 | 0.00671 | -0.0009 | 17.6155
1.5 | 0.1786 | 0.00845 | -0.0033 | 21.1361
2 | 0.2298 | 0.00878 | -0.0026 | 26.1731
3 | 0.3355 | 0.00943 | -0.0015 | 35.5779
3.5 | 0.3894 | 0.00979 | -0.0011 | 39.7753
4 | 0.4435 | 0.01032 | -0.0007 | 42.9748
4.5 | 0.4973 | 0.01106 | -0.0003 | 44.9638
5 | 0.5506 | 0.01213 | 0.0004 | 45.3916
5.5 | 0.602 | 0.01401 | 0.0014 | 42.9693
6 | 0.6508 | 0.01748 | 0.0028 | 37.2311
6.5 | 0.6908 | 0.02561 | 0.0053 | 26.9738
7 | 0.7293 | 0.03236 | 0.0069 | 22.5371
7.5 | 0.7488 | 0.04626 | 0.0083 | 16.1868
8 | 0.7461 | 0.06431 | 0.0038 | 11.6016
8.5 | 0.7374 | 0.07981 | -0.0088 | 9.2394
9 | 0.7243 | 0.09254 | -0.0197 | 7.8269
9.5 | 0.7167 | 0.10393 | -0.026 | 6.896
10 | 0.7134 | 0.11423 | -0.0308 | 6.2453
10.5 | 0.7129 | 0.12349 | -0.0343 | 5.7729

## 33. Re 500k Mach 0.00 (3)
BIGFOIL.COM POLAR EXPORT
NACA M3 (NACA-TR-221)
NACA M3 (NACA-TR-221) |  |  |  | Cl Max: | 0.5976 | at alpha= | 5.5 | deg
XFOIL ncrit=12 |  |  |  | L/D Max: | 46.6791 | at alpha= | 4.5 | deg
Re: | 500000 |  |  | Cd Min: | 0.00499 | at alpha= | 1 | deg
Mach: | 0 |  |  | Cl=0 at alpha= | 0.0012723 | deg
|  |  |  | @ Cl=0.1, Cd= | 0.0050658
|  |  |  | @ Cl=0.4, Cd= | 0.0095293
|  |  |  | @ Cl=0.6, Cd= | 0.02023
alpha (deg) | Cl | Cd | Cm | Cl/Cd
-5 | -0.5433 | 0.0161 | -0.0041 | -33.7453
-4.5 | -0.4949 | 0.01128 | -0.0016 | -43.8741
-4 | -0.4413 | 0.01006 | -0.0007 | -43.8668
-3.5 | -0.3871 | 0.00945 | -0.0001 | -40.963
-3 | -0.3329 | 0.00911 | 0.0003 | -36.5423
-2.5 | -0.2795 | 0.00889 | 0.0008 | -31.4398
-2 | -0.2272 | 0.00863 | 0.0014 | -26.3268
-1.5 | -0.1767 | 0.00793 | 0.0022 | -22.2825
-1 | -0.1378 | 0.00509 | 0.0048 | -27.0727
-0.5 | -0.038 | 0.00515 | -0.0034 | -7.3786
0 | -0.0001 | 0.00509 | -0.0002 | -0.019646
0.5 | 0.0392 | 0.00517 | 0.0028 | 7.5822
1 | 0.1442 | 0.00499 | -0.0079 | 28.8978
1.5 | 0.1849 | 0.00612 | -0.003 | 30.2124
2 | 0.2304 | 0.0086 | -0.0025 | 26.7907
2.5 | 0.2829 | 0.00896 | -0.0018 | 31.5737
3 | 0.3361 | 0.00931 | -0.0014 | 36.101
3.5 | 0.3904 | 0.00945 | -0.0011 | 41.3122
4 | 0.4449 | 0.0099 | -0.0007 | 44.9394
4.5 | 0.499 | 0.01069 | -0.0002 | 46.6791
5 | 0.551 | 0.01259 | 0.001 | 43.7649
5.5 | 0.5976 | 0.02023 | 0.0042 | 29.5403

## 34. Re 500k Mach 0.00 (4)
BIGFOIL.COM POLAR EXPORT
NACA M3 (NACA-TR-221)
NACA M3 (NACA-TR-221) |  |  |  | Cl Max: | 1.075 | at alpha= | 14.5 | deg
JavaFoil+Calcfoil stall+Eppler ext transition |  |  |  | L/D Max: | 58.262 | at alpha= | 8.5 | deg
Re: | 500000 |  |  | Cd Min: | 0.01012 | at alpha= | 0 | deg
Mach: | 0 |  |  | Cl=0 at alpha= | 0 | deg
|  |  |  | @ Cl=0.1, Cd= | 0.010123
|  |  |  | @ Cl=0.4, Cd= | 0.012641
|  |  |  | @ Cl=0.6, Cd= | 0.013603
alpha (deg) | Cl | Cd | Cm | Cl/Cd
-20 | -0.922 | 0.19322 | 0.017 | -4.773
-19.5 | -0.946 | 0.18199 | 0.016 | -5.198
-19 | -0.968 | 0.17419 | 0.015 | -5.559
-18.5 | -0.99 | 0.16589 | 0.015 | -5.969
-18 | -1.01 | 0.15981 | 0.015 | -6.32
-17.5 | -1.028 | 0.14982 | 0.014 | -6.86
-17 | -1.043 | 0.14244 | 0.014 | -7.323
-16.5 | -1.056 | 0.13663 | 0.014 | -7.729
-16 | -1.066 | 0.12833 | 0.013 | -8.304
-15.5 | -1.072 | 0.12278 | 0.013 | -8.733
-15 | -1.075 | 0.1159 | 0.013 | -9.276
-14.5 | -1.075 | 0.11023 | 0.012 | -9.749
-14 | -1.07 | 0.10394 | 0.012 | -10.296
-13.5 | -1.054 | 0.09856 | 0.012 | -10.692
-13 | -1.034 | 0.09303 | 0.011 | -11.11
-12.5 | -1.012 | 0.08798 | 0.011 | -11.497
-12 | -0.987 | 0.08325 | 0.01 | -11.854
-11.5 | -0.96 | 0.07813 | 0.01 | -12.294
-11 | -0.932 | 0.07446 | 0.01 | -12.521
-10.5 | -0.902 | 0.06991 | 0.009 | -12.896
-10 | -0.87 | 0.06586 | 0.009 | -13.204
-9.5 | -0.836 | 0.0621 | 0.009 | -13.459
-9 | -0.8 | 0.05864 | 0.008 | -13.644
-8.5 | -0.939 | 0.01637 | 0.016 | -57.4
-8 | -0.892 | 0.01592 | 0.015 | -56.021
-7.5 | -0.843 | 0.01546 | 0.014 | -54.498
-7 | -0.792 | 0.01504 | 0.013 | -52.663
-6.5 | -0.74 | 0.01461 | 0.012 | -50.676
-6 | -0.687 | 0.01428 | 0.012 | -48.132
-5.5 | -0.633 | 0.01387 | 0.011 | -45.651
-5 | -0.578 | 0.01357 | 0.01 | -42.603
-4.5 | -0.522 | 0.01328 | 0.009 | -39.305
-4 | -0.466 | 0.01293 | 0.008 | -36.009
-3.5 | -0.409 | 0.01273 | 0.007 | -32.097
-3 | -0.351 | 0.01254 | 0.006 | -27.995
-2.5 | -0.293 | 0.01074 | 0.005 | -27.259
-2 | -0.235 | 0.01056 | 0.004 | -22.213
-1.5 | -0.176 | 0.01027 | 0.003 | -17.153
-1 | -0.118 | 0.01016 | 0.002 | -11.568
-0.5 | -0.059 | 0.01017 | 0.001 | -5.783
0 | 0 | 0.01012 | 0 | 0
0.5 | 0.059 | 0.01013 | -0.001 | 5.851
1 | 0.118 | 0.01012 | -0.002 | 11.704
1.5 | 0.178 | 0.01023 | -0.003 | 17.356
2 | 0.237 | 0.01052 | -0.004 | 22.478
2.5 | 0.295 | 0.0107 | -0.005 | 27.586
3 | 0.354 | 0.01249 | -0.006 | 28.31
3.5 | 0.412 | 0.01268 | -0.007 | 32.465
4 | 0.469 | 0.01288 | -0.008 | 36.43
4.5 | 0.526 | 0.01323 | -0.009 | 39.778
5 | 0.583 | 0.01351 | -0.01 | 43.125
5.5 | 0.638 | 0.01381 | -0.011 | 46.223
6 | 0.693 | 0.01422 | -0.012 | 48.753
6.5 | 0.747 | 0.01454 | -0.013 | 51.345
7 | 0.799 | 0.01497 | -0.013 | 53.381
7.5 | 0.85 | 0.01538 | -0.014 | 55.265
8 | 0.9 | 0.01583 | -0.015 | 56.836
8.5 | 0.948 | 0.01627 | -0.016 | 58.262
9 | 0.8 | 0.05864 | -0.008 | 13.644
9.5 | 0.836 | 0.0621 | -0.009 | 13.459
10 | 0.87 | 0.06586 | -0.009 | 13.204
10.5 | 0.902 | 0.06991 | -0.009 | 12.896
11 | 0.932 | 0.07446 | -0.01 | 12.521
11.5 | 0.96 | 0.07813 | -0.01 | 12.294
12 | 0.987 | 0.08325 | -0.01 | 11.854
12.5 | 1.012 | 0.08798 | -0.011 | 11.497
13 | 1.034 | 0.09303 | -0.011 | 11.11
13.5 | 1.054 | 0.09856 | -0.011 | 10.692
14 | 1.07 | 0.10394 | -0.012 | 10.296
14.5 | 1.075 | 0.11023 | -0.012 | 9.749
15 | 1.075 | 0.1159 | -0.013 | 9.276
15.5 | 1.072 | 0.12278 | -0.013 | 8.733
16 | 1.066 | 0.12833 | -0.013 | 8.304
16.5 | 1.056 | 0.13663 | -0.014 | 7.729
17 | 1.043 | 0.14244 | -0.014 | 7.323
17.5 | 1.028 | 0.14982 | -0.014 | 6.86
18 | 1.01 | 0.15981 | -0.015 | 6.32
18.5 | 0.99 | 0.16589 | -0.015 | 5.969
19 | 0.968 | 0.17419 | -0.015 | 5.559
19.5 | 0.946 | 0.18199 | -0.016 | 5.198

## 35. Re 500k Mach 0.00 (5)
BIGFOIL.COM POLAR EXPORT
NACA M3 (NACA-TR-221)
NACA M3 (NACA-TR-221) |  |  |  | Cl Max: | 1.2947 | at alpha= | 15 | deg
NF ncrit=5 |  |  |  | L/D Max: | 59.9198 | at alpha= | 8 | deg
Re: | 500000 |  |  | Cd Min: | 0.0066846 | at alpha= | 0 | deg
Mach: | 0 |  |  | Cl=0 at alpha= | 5.1648e-16 | deg
|  |  |  | @ Cl=0.1, Cd= | 0.0068285
|  |  |  | @ Cl=0.4, Cd= | 0.0093616
|  |  |  | @ Cl=0.6, Cd= | 0.011577
alpha (deg) | Cl | Cd | Cm | Cl/Cd
-19 | -1.0643 | 0.14101 | 0.018149 | -7.548
-18.5 | -1.1078 | 0.12291 | 0.0052568 | -9.0133
-18 | -1.1484 | 0.10655 | -0.0035198 | -10.7774
-17.5 | -1.1987 | 0.088508 | -0.012542 | -13.5429
-17 | -1.2388 | 0.073522 | -0.020912 | -16.849
-16.5 | -1.2677 | 0.061415 | -0.027086 | -20.6423
-16 | -1.2859 | 0.052014 | -0.030967 | -24.7221
-15.5 | -1.2942 | 0.044861 | -0.033031 | -28.8479
-15 | -1.2947 | 0.039303 | -0.033655 | -32.9405
-14.5 | -1.2889 | 0.034966 | -0.032941 | -36.8624
-14 | -1.2777 | 0.031569 | -0.031099 | -40.472
-13.5 | -1.2617 | 0.028852 | -0.028517 | -43.7301
-13 | -1.2425 | 0.026626 | -0.025374 | -46.6663
-12.5 | -1.2214 | 0.024773 | -0.02168 | -49.3031
-12 | -1.1962 | 0.02319 | -0.018032 | -51.5815
-11.5 | -1.165 | 0.021789 | -0.01502 | -53.466
-11 | -1.1291 | 0.020514 | -0.012521 | -55.0395
-10.5 | -1.0907 | 0.019345 | -0.010221 | -56.379
-10 | -1.051 | 0.018273 | -0.0079052 | -57.519
-9.5 | -1.0112 | 0.017294 | -0.0054422 | -58.4706
-9 | -0.97171 | 0.016407 | -0.0027829 | -59.2259
-8.5 | -0.93224 | 0.015603 | -4.8678e-05 | -59.746
-8 | -0.89092 | 0.014869 | 0.0023423 | -59.9198
-7.5 | -0.8444 | 0.014179 | 0.0037433 | -59.5541
-7 | -0.79057 | 0.013503 | 0.0036158 | -58.5457
-6.5 | -0.72974 | 0.012832 | 0.0020296 | -56.8704
-6 | -0.66457 | 0.01218 | -0.00037312 | -54.5607
-5.5 | -0.59842 | 0.011562 | -0.0028964 | -51.7581
-5 | -0.53425 | 0.010953 | -0.0049605 | -48.7758
-4.5 | -0.47427 | 0.010296 | -0.0060838 | -46.0641
-4 | -0.41898 | 0.009605 | -0.006245 | -43.6214
-3.5 | -0.36634 | 0.0089299 | -0.005829 | -41.0238
-3 | -0.31398 | 0.0083707 | -0.0052839 | -37.5099
-2.5 | -0.26204 | 0.0078661 | -0.0044567 | -33.3123
-2 | -0.2102 | 0.0074521 | -0.0034534 | -28.2066
-1.5 | -0.15835 | 0.0070948 | -0.0024269 | -22.3195
-1 | -0.10664 | 0.0068445 | -0.0014621 | -15.5799
-0.5 | -0.05374 | 0.0067166 | -0.00066718 | -8.0011
0 | -5.5511e-17 | 0.0066846 | 2.2204e-17 | -8.3043e-15
0.5 | 0.05374 | 0.0067166 | 0.00066718 | 8.0011
1 | 0.10664 | 0.0068445 | 0.0014621 | 15.5799
1.5 | 0.15835 | 0.0070948 | 0.0024269 | 22.3195
2 | 0.2102 | 0.0074521 | 0.0034534 | 28.2066
2.5 | 0.26204 | 0.0078661 | 0.0044567 | 33.3123
3 | 0.31398 | 0.0083707 | 0.0052839 | 37.5099
3.5 | 0.36634 | 0.0089299 | 0.005829 | 41.0238
4 | 0.41898 | 0.009605 | 0.006245 | 43.6214
4.5 | 0.47427 | 0.010296 | 0.0060838 | 46.0641
5 | 0.53425 | 0.010953 | 0.0049605 | 48.7758
5.5 | 0.59842 | 0.011562 | 0.0028964 | 51.7581
6 | 0.66457 | 0.01218 | 0.00037312 | 54.5607
6.5 | 0.72974 | 0.012832 | -0.0020296 | 56.8704
7 | 0.79057 | 0.013503 | -0.0036158 | 58.5457
7.5 | 0.8444 | 0.014179 | -0.0037433 | 59.5541
8 | 0.89092 | 0.014869 | -0.0023423 | 59.9198
8.5 | 0.93224 | 0.015603 | 4.8678e-05 | 59.746
9 | 0.97171 | 0.016407 | 0.0027829 | 59.2259
9.5 | 1.0112 | 0.017294 | 0.0054422 | 58.4706
10 | 1.051 | 0.018273 | 0.0079052 | 57.519
10.5 | 1.0907 | 0.019345 | 0.010221 | 56.379
11 | 1.1291 | 0.020514 | 0.012521 | 55.0395
11.5 | 1.165 | 0.021789 | 0.01502 | 53.466
12 | 1.1962 | 0.02319 | 0.018032 | 51.5815
12.5 | 1.2214 | 0.024773 | 0.02168 | 49.3031
13 | 1.2425 | 0.026626 | 0.025374 | 46.6663
13.5 | 1.2617 | 0.028852 | 0.028517 | 43.7301
14 | 1.2777 | 0.031569 | 0.031099 | 40.472
14.5 | 1.2889 | 0.034966 | 0.032941 | 36.8624
15 | 1.2947 | 0.039303 | 0.033655 | 32.9405
15.5 | 1.2942 | 0.044861 | 0.033031 | 28.8479
16 | 1.2859 | 0.052014 | 0.030967 | 24.7221
16.5 | 1.2677 | 0.061415 | 0.027086 | 20.6423
17 | 1.2388 | 0.073522 | 0.020912 | 16.849
17.5 | 1.1987 | 0.088508 | 0.012542 | 13.5429
18 | 1.1484 | 0.10655 | 0.0035198 | 10.7774
18.5 | 1.1078 | 0.12291 | -0.0052568 | 9.0133
19 | 1.0643 | 0.14101 | -0.018149 | 7.548

## 36. Re 500k Mach 0.00 (6)
BIGFOIL.COM POLAR EXPORT
NACA M3 (NACA-TR-221)
NACA M3 (NACA-TR-221) |  |  |  | Cl Max: | 1.2345 | at alpha= | 14.5 | deg
NF ncrit=9 |  |  |  | L/D Max: | 57.794 | at alpha= | 6.5 | deg
Re: | 500000 |  |  | Cd Min: | 0.0062182 | at alpha= | 0 | deg
Mach: | 0 |  |  | Cl=0 at alpha= | 5.2545e-16 | deg
|  |  |  | @ Cl=0.1, Cd= | 0.0063388
|  |  |  | @ Cl=0.4, Cd= | 0.0084089
|  |  |  | @ Cl=0.6, Cd= | 0.010984
alpha (deg) | Cl | Cd | Cm | Cl/Cd
-17 | -1.1143 | 0.093445 | -0.013932 | -11.9245
-16.5 | -1.1663 | 0.075173 | -0.025884 | -15.5148
-16 | -1.196 | 0.063268 | -0.032582 | -18.9041
-15.5 | -1.2171 | 0.054274 | -0.03545 | -22.4244
-15 | -1.232 | 0.046649 | -0.037101 | -26.4095
-14.5 | -1.2345 | 0.04103 | -0.03714 | -30.0876
-14 | -1.2283 | 0.036844 | -0.035756 | -33.3371
-13.5 | -1.2169 | 0.033532 | -0.033298 | -36.2893
-13 | -1.2012 | 0.030754 | -0.030201 | -39.0579
-12.5 | -1.1833 | 0.028351 | -0.026547 | -41.7368
-12 | -1.163 | 0.026267 | -0.02258 | -44.2781
-11.5 | -1.1374 | 0.024443 | -0.019036 | -46.5327
-11 | -1.1063 | 0.022813 | -0.016065 | -48.492
-10.5 | -1.0715 | 0.021335 | -0.013397 | -50.2229
-10 | -1.0347 | 0.019987 | -0.010813 | -51.7709
-9.5 | -0.99702 | 0.018753 | -0.0081886 | -53.1663
-9 | -0.95894 | 0.017619 | -0.0054696 | -54.4276
-8.5 | -0.9208 | 0.016577 | -0.0026508 | -55.5483
-8 | -0.88266 | 0.015629 | 0.00027315 | -56.477
-7.5 | -0.84462 | 0.014779 | 0.003387 | -57.1482
-7 | -0.80742 | 0.014017 | 0.0067804 | -57.6018
-6.5 | -0.76982 | 0.01332 | 0.010125 | -57.794
-6 | -0.7276 | 0.012652 | 0.012443 | -57.5087
-5.5 | -0.67594 | 0.011963 | 0.012618 | -56.501
-5 | -0.61204 | 0.011159 | 0.010187 | -54.8484
-4.5 | -0.54125 | 0.010132 | 0.0062946 | -53.422
-4 | -0.46916 | 0.0091709 | 0.0021021 | -51.1573
-3.5 | -0.39592 | 0.008364 | -0.0020026 | -47.3366
-3 | -0.32528 | 0.0077057 | -0.0052015 | -42.2129
-2.5 | -0.26235 | 0.0071416 | -0.0065425 | -36.7362
-2 | -0.2075 | 0.0067327 | -0.0060043 | -30.8197
-1.5 | -0.15523 | 0.0064917 | -0.0045476 | -23.9119
-1 | -0.10418 | 0.006346 | -0.0027955 | -16.4158
-0.5 | -0.052823 | 0.0062572 | -0.0012168 | -8.442
0 | -5.5511e-17 | 0.0062182 | -1.1102e-17 | -8.9272e-15
0.5 | 0.052823 | 0.0062572 | 0.0012168 | 8.442
1 | 0.10418 | 0.006346 | 0.0027955 | 16.4158
1.5 | 0.15523 | 0.0064917 | 0.0045476 | 23.9119
2 | 0.2075 | 0.0067327 | 0.0060043 | 30.8197
2.5 | 0.26235 | 0.0071416 | 0.0065425 | 36.7362
3 | 0.32528 | 0.0077057 | 0.0052015 | 42.2129
3.5 | 0.39592 | 0.008364 | 0.0020026 | 47.3366
4 | 0.46916 | 0.0091709 | -0.0021021 | 51.1573
4.5 | 0.54125 | 0.010132 | -0.0062946 | 53.422
5 | 0.61204 | 0.011159 | -0.010187 | 54.8484
5.5 | 0.67594 | 0.011963 | -0.012618 | 56.501
6 | 0.7276 | 0.012652 | -0.012443 | 57.5087
6.5 | 0.76982 | 0.01332 | -0.010125 | 57.794
7 | 0.80742 | 0.014017 | -0.0067804 | 57.6018
7.5 | 0.84462 | 0.014779 | -0.003387 | 57.1482
8 | 0.88266 | 0.015629 | -0.00027315 | 56.477
8.5 | 0.9208 | 0.016577 | 0.0026508 | 55.5483
9 | 0.95894 | 0.017619 | 0.0054696 | 54.4276
9.5 | 0.99702 | 0.018753 | 0.0081886 | 53.1663
10 | 1.0347 | 0.019987 | 0.010813 | 51.7709
10.5 | 1.0715 | 0.021335 | 0.013397 | 50.2229
11 | 1.1063 | 0.022813 | 0.016065 | 48.492
11.5 | 1.1374 | 0.024443 | 0.019036 | 46.5327
12 | 1.163 | 0.026267 | 0.02258 | 44.2781
12.5 | 1.1833 | 0.028351 | 0.026547 | 41.7368
13 | 1.2012 | 0.030754 | 0.030201 | 39.0579
13.5 | 1.2169 | 0.033532 | 0.033298 | 36.2893
14 | 1.2283 | 0.036844 | 0.035756 | 33.3371
14.5 | 1.2345 | 0.04103 | 0.03714 | 30.0876
15 | 1.232 | 0.046649 | 0.037101 | 26.4095
15.5 | 1.2171 | 0.054274 | 0.03545 | 22.4244
16 | 1.196 | 0.063268 | 0.032582 | 18.9041
16.5 | 1.1663 | 0.075173 | 0.025884 | 15.5148
17 | 1.1143 | 0.093445 | 0.013932 | 11.9245

## 37. Re 500k Mach 0.00 (7)
BIGFOIL.COM POLAR EXPORT
NACA M3 (NACA-TR-221)
NACA M3 (NACA-TR-221) |  |  |  | Cl Max: | 1.0687 | at alpha= | 10.5 | deg
NF ncrit=12 |  |  |  | L/D Max: | 60.2303 | at alpha= | 4.5 | deg
Re: | 500000 |  |  | Cd Min: | 0.0064483 | at alpha= | 0 | deg
Mach: | 0 |  |  | Cl=0 at alpha= | 2.2744e-15 | deg
|  |  |  | @ Cl=0.1, Cd= | 0.0065835
|  |  |  | @ Cl=0.4, Cd= | 0.0081698
|  |  |  | @ Cl=0.6, Cd= | 0.0099738
alpha (deg) | Cl | Cd | Cm | Cl/Cd
-10.5 | -1.0687 | 0.024595 | -0.014753 | -43.4528
-10 | -1.0301 | 0.022537 | -0.012417 | -45.7052
-9.5 | -0.99077 | 0.020792 | -0.0099301 | -47.6523
-9 | -0.95172 | 0.01929 | -0.007266 | -49.3385
-8.5 | -0.91333 | 0.017972 | -0.0044393 | -50.8207
-8 | -0.87551 | 0.016795 | -0.0014759 | -52.1307
-7.5 | -0.83781 | 0.015727 | 0.0016319 | -53.2724
-7 | -0.80076 | 0.014751 | 0.0049907 | -54.2854
-6.5 | -0.76498 | 0.013866 | 0.0087045 | -55.1684
-6 | -0.73037 | 0.013049 | 0.012641 | -55.9715
-5.5 | -0.69449 | 0.012254 | 0.016165 | -56.6741
-5 | -0.65288 | 0.011325 | 0.018265 | -57.6509
-4.5 | -0.60293 | 0.01001 | 0.018164 | -60.2303
-4 | -0.53354 | 0.0091438 | 0.014265 | -58.35
-3.5 | -0.45269 | 0.0085273 | 0.0087376 | -53.087
-3 | -0.37384 | 0.0079923 | 0.0038847 | -46.7753
-2.5 | -0.29774 | 0.0075047 | -0.00039714 | -39.6732
-2 | -0.22208 | 0.0071017 | -0.0042526 | -31.2722
-1.5 | -0.15456 | 0.0067901 | -0.006174 | -22.7622
-1 | -0.09886 | 0.0065792 | -0.0052494 | -15.0261
-0.5 | -0.048813 | 0.00647 | -0.0027939 | -7.5445
0 | -2.2204e-16 | 0.0064483 | 5.5511e-17 | -3.4435e-14
0.5 | 0.048813 | 0.00647 | 0.0027939 | 7.5445
1 | 0.09886 | 0.0065792 | 0.0052494 | 15.0261
1.5 | 0.15456 | 0.0067901 | 0.006174 | 22.7622
2 | 0.22208 | 0.0071017 | 0.0042526 | 31.2722
2.5 | 0.29774 | 0.0075047 | 0.00039714 | 39.6732
3 | 0.37384 | 0.0079923 | -0.0038847 | 46.7753
3.5 | 0.45269 | 0.0085273 | -0.0087376 | 53.087
4 | 0.53354 | 0.0091438 | -0.014265 | 58.35
4.5 | 0.60293 | 0.01001 | -0.018164 | 60.2303
5 | 0.65288 | 0.011325 | -0.018265 | 57.6509
5.5 | 0.69449 | 0.012254 | -0.016165 | 56.6741
6 | 0.73037 | 0.013049 | -0.012641 | 55.9715
6.5 | 0.76498 | 0.013866 | -0.0087045 | 55.1684
7 | 0.80076 | 0.014751 | -0.0049907 | 54.2854
7.5 | 0.83781 | 0.015727 | -0.0016319 | 53.2724
8 | 0.87551 | 0.016795 | 0.0014759 | 52.1307
8.5 | 0.91333 | 0.017972 | 0.0044393 | 50.8207
9 | 0.95172 | 0.01929 | 0.007266 | 49.3385
9.5 | 0.99077 | 0.020792 | 0.0099301 | 47.6523
10 | 1.0301 | 0.022537 | 0.012417 | 45.7052
10.5 | 1.0687 | 0.024595 | 0.014753 | 43.4528

## 38. Re 500k Mach 0.10 (1)
BIGFOIL.COM POLAR EXPORT
NACA M3 (NACA-TR-221)
NACA M3 (NACA-TR-221) |  |  |  | Cl Max: | 1.065 | at alpha= | 14.5 | deg
JavaFoil+Calcfoil stall+Eppler ext transition |  |  |  | L/D Max: | 58.095 | at alpha= | 8.5 | deg
Re: | 500000 |  |  | Cd Min: | 0.01009 | at alpha= | 0 | deg
Mach: | 0.1 |  |  | Cl=0 at alpha= | 0 | deg
|  |  |  | @ Cl=0.1, Cd= | 0.010148
|  |  |  | @ Cl=0.4, Cd= | 0.01272
|  |  |  | @ Cl=0.6, Cd= | 0.013629
alpha (deg) | Cl | Cd | Cm | Cl/Cd
-19.5 | -0.901 | 0.18663 | 0.016 | -4.825
-19 | -0.927 | 0.17793 | 0.016 | -5.21
-18.5 | -0.952 | 0.16964 | 0.015 | -5.614
-18 | -0.976 | 0.16213 | 0.015 | -6.02
-17.5 | -0.998 | 0.15274 | 0.014 | -6.533
-17 | -1.017 | 0.14503 | 0.014 | -7.015
-16.5 | -1.034 | 0.13727 | 0.014 | -7.531
-16 | -1.047 | 0.13073 | 0.013 | -8.009
-15.5 | -1.057 | 0.12352 | 0.013 | -8.556
-15 | -1.063 | 0.11633 | 0.013 | -9.139
-14.5 | -1.065 | 0.1109 | 0.012 | -9.605
-14 | -1.063 | 0.10497 | 0.012 | -10.13
-13.5 | -1.049 | 0.09976 | 0.012 | -10.514
-13 | -1.03 | 0.09391 | 0.011 | -10.968
-12.5 | -1.009 | 0.08859 | 0.011 | -11.388
-12 | -0.986 | 0.08387 | 0.011 | -11.754
-11.5 | -0.96 | 0.07854 | 0.01 | -12.223
-11 | -0.932 | 0.07455 | 0.01 | -12.509
-10.5 | -0.903 | 0.07023 | 0.009 | -12.857
-10 | -0.871 | 0.06612 | 0.009 | -13.172
-9.5 | -0.838 | 0.06232 | 0.009 | -13.44
-9 | -0.802 | 0.0588 | 0.008 | -13.642
-8.5 | -0.942 | 0.01646 | 0.016 | -57.227
-8 | -0.727 | 0.05277 | 0.007 | -13.776
-7.5 | -0.846 | 0.01551 | 0.014 | -54.547
-7 | -0.795 | 0.01505 | 0.014 | -52.849
-6.5 | -0.743 | 0.01469 | 0.013 | -50.598
-6 | -0.69 | 0.0143 | 0.012 | -48.285
-5.5 | -0.636 | 0.01398 | 0.011 | -45.499
-5 | -0.581 | 0.01358 | 0.01 | -42.762
-4.5 | -0.525 | 0.01329 | 0.009 | -39.464
-4 | -0.468 | 0.01304 | 0.008 | -35.871
-3.5 | -0.41 | 0.01282 | 0.007 | -32.02
-3 | -0.353 | 0.0126 | 0.006 | -27.976
-2.5 | -0.294 | 0.0108 | 0.005 | -27.241
-2 | -0.236 | 0.01055 | 0.004 | -22.342
-1.5 | -0.177 | 0.01037 | 0.003 | -17.079
-1 | -0.118 | 0.01021 | 0.002 | -11.573
-0.5 | -0.059 | 0.01014 | 0.001 | -5.829
0 | 0 | 0.01009 | 0 | 0
0.5 | 0.06 | 0.0101 | -0.001 | 5.898
1 | 0.119 | 0.01017 | -0.002 | 11.712
1.5 | 0.178 | 0.01033 | -0.003 | 17.283
2 | 0.238 | 0.01051 | -0.004 | 22.609
2.5 | 0.297 | 0.01076 | -0.005 | 27.571
3 | 0.355 | 0.01256 | -0.006 | 28.294
3.5 | 0.414 | 0.01277 | -0.007 | 32.391
4 | 0.472 | 0.01299 | -0.008 | 36.294
4.5 | 0.529 | 0.01324 | -0.009 | 39.938
5 | 0.586 | 0.01353 | -0.01 | 43.287
5.5 | 0.641 | 0.01392 | -0.011 | 46.074
6 | 0.696 | 0.01423 | -0.012 | 48.909
6.5 | 0.75 | 0.01462 | -0.013 | 51.272
7 | 0.802 | 0.01498 | -0.014 | 53.569
7.5 | 0.853 | 0.01543 | -0.014 | 55.314
8 | 0.727 | 0.05277 | -0.007 | 13.776
8.5 | 0.951 | 0.01637 | -0.016 | 58.095
9 | 0.802 | 0.0588 | -0.008 | 13.642
9.5 | 0.838 | 0.06232 | -0.009 | 13.44
10 | 0.871 | 0.06612 | -0.009 | 13.172
10.5 | 0.903 | 0.07023 | -0.009 | 12.857
11 | 0.932 | 0.07455 | -0.01 | 12.509
11.5 | 0.96 | 0.07854 | -0.01 | 12.223
12 | 0.986 | 0.08387 | -0.01 | 11.754
12.5 | 1.009 | 0.08859 | -0.011 | 11.388
13 | 1.03 | 0.09391 | -0.011 | 10.968
13.5 | 1.049 | 0.09976 | -0.012 | 10.514
14 | 1.063 | 0.10497 | -0.012 | 10.13
14.5 | 1.065 | 0.1109 | -0.012 | 9.605
15 | 1.063 | 0.11633 | -0.013 | 9.139
15.5 | 1.057 | 0.12352 | -0.013 | 8.556
16 | 1.047 | 0.13073 | -0.013 | 8.009
16.5 | 1.034 | 0.13727 | -0.014 | 7.531
17 | 1.017 | 0.14503 | -0.014 | 7.015
17.5 | 0.998 | 0.15274 | -0.014 | 6.533
18 | 0.976 | 0.16213 | -0.014 | 6.02
18.5 | 0.952 | 0.16964 | -0.015 | 5.614
19 | 0.927 | 0.17793 | -0.015 | 5.21
19.5 | 0.901 | 0.18663 | -0.016 | 4.825

## 39. Re 500k Mach 0.25 (1)
BIGFOIL.COM POLAR EXPORT
NACA M3 (NACA-TR-221)
NACA M3 (NACA-TR-221) |  |  |  | Cl Max: | 1.001 | at alpha= | 14 | deg
JavaFoil+Calcfoil stall+Eppler ext transition |  |  |  | L/D Max: | 55.194 | at alpha= | 7.5 | deg
Re: | 500000 |  |  | Cd Min: | 0.01021 | at alpha= | 0 | deg
Mach: | 0.25 |  |  | Cl=0 at alpha= | 0 | deg
|  |  |  | @ Cl=0.1, Cd= | 0.010262
|  |  |  | @ Cl=0.4, Cd= | 0.012701
|  |  |  | @ Cl=0.6, Cd= | 0.23912
alpha (deg) | Cl | Cd | Cm | Cl/Cd
-19 | -0.541 | 0.23912 | 0.016 | -2.264
-18.5 | -0.609 | 0.2249 | 0.016 | -2.707
-18 | -0.673 | 0.20116 | 0.016 | -3.343
-17.5 | -0.732 | 0.18689 | 0.015 | -3.918
-17 | -0.787 | 0.16942 | 0.014 | -4.645
-16.5 | -0.838 | 0.15552 | 0.014 | -5.387
-16 | -0.883 | 0.14564 | 0.013 | -6.064
-15.5 | -0.922 | 0.13695 | 0.013 | -6.736
-15 | -0.955 | 0.12665 | 0.013 | -7.544
-14.5 | -0.981 | 0.11917 | 0.012 | -8.235
-14 | -1.001 | 0.11262 | 0.012 | -8.884
-13.5 | -1 | 0.10533 | 0.012 | -9.491
-13 | -0.992 | 0.09833 | 0.011 | -10.092
-12.5 | -0.981 | 0.09242 | 0.011 | -10.616
-12 | -0.967 | 0.08714 | 0.011 | -11.093
-11.5 | -0.948 | 0.08196 | 0.01 | -11.571
-11 | -0.927 | 0.0768 | 0.01 | -12.065
-10.5 | -0.902 | 0.07248 | 0.01 | -12.447
-10 | -0.875 | 0.0679 | 0.009 | -12.883
-9.5 | -0.844 | 0.06366 | 0.009 | -13.261
-9 | -0.812 | 0.05941 | 0.008 | -13.666
-8.5 | -0.777 | 0.05604 | 0.008 | -13.858
-8 | -0.74 | 0.05311 | 0.008 | -13.929
-7.5 | -0.862 | 0.01585 | 0.015 | -54.409
-7 | -0.812 | 0.01538 | 0.014 | -52.815
-6.5 | -0.76 | 0.01494 | 0.013 | -50.896
-6 | -0.707 | 0.01448 | 0.012 | -48.785
-5.5 | -0.652 | 0.01413 | 0.011 | -46.111
-5 | -0.595 | 0.01372 | 0.01 | -43.41
-4.5 | -0.538 | 0.01344 | 0.009 | -40.051
-4 | -0.48 | 0.01316 | 0.008 | -36.495
-3.5 | -0.421 | 0.01282 | 0.007 | -32.869
-3 | -0.362 | 0.01263 | 0.006 | -28.669
-2.5 | -0.302 | 0.01095 | 0.005 | -27.602
-2 | -0.242 | 0.01068 | 0.004 | -22.691
-1.5 | -0.182 | 0.01043 | 0.003 | -17.436
-1 | -0.121 | 0.01032 | 0.002 | -11.763
-0.5 | -0.061 | 0.01027 | 0.001 | -5.91
0 | 0 | 0.01021 | 0 | 0
0.5 | 0.061 | 0.01023 | -0.001 | 5.981
1 | 0.122 | 0.01028 | -0.002 | 11.905
1.5 | 0.183 | 0.01039 | -0.003 | 17.647
2 | 0.244 | 0.01063 | -0.004 | 22.968
2.5 | 0.305 | 0.01091 | -0.005 | 27.943
3 | 0.365 | 0.01259 | -0.006 | 28.999
3.5 | 0.425 | 0.01278 | -0.007 | 33.254
4 | 0.484 | 0.01311 | -0.008 | 36.935
4.5 | 0.543 | 0.01339 | -0.009 | 40.542
5 | 0.6 | 0.01366 | -0.01 | 43.954
5.5 | 0.657 | 0.01407 | -0.011 | 46.706
6 | 0.713 | 0.01442 | -0.012 | 49.427
6.5 | 0.767 | 0.01486 | -0.013 | 51.587
7 | 0.819 | 0.0153 | -0.014 | 53.554
7.5 | 0.87 | 0.01576 | -0.015 | 55.194
8 | 0.74 | 0.05311 | -0.008 | 13.929
8.5 | 0.777 | 0.05604 | -0.008 | 13.858
9 | 0.812 | 0.05941 | -0.008 | 13.666
9.5 | 0.844 | 0.06366 | -0.009 | 13.261
10 | 0.875 | 0.0679 | -0.009 | 12.883
10.5 | 0.902 | 0.07248 | -0.009 | 12.447
11 | 0.927 | 0.0768 | -0.01 | 12.065
11.5 | 0.948 | 0.08196 | -0.01 | 11.571
12 | 0.967 | 0.08714 | -0.011 | 11.093
12.5 | 0.981 | 0.09242 | -0.011 | 10.616
13 | 0.992 | 0.09833 | -0.011 | 10.092
13.5 | 1 | 0.10533 | -0.012 | 9.491
14 | 1.001 | 0.11262 | -0.012 | 8.884
14.5 | 0.981 | 0.11917 | -0.012 | 8.235
15 | 0.955 | 0.12665 | -0.013 | 7.544
15.5 | 0.922 | 0.13695 | -0.013 | 6.736
16 | 0.883 | 0.14564 | -0.013 | 6.064
16.5 | 0.838 | 0.15552 | -0.014 | 5.387
17 | 0.787 | 0.16507 | -0.014 | 4.768
17.5 | 0.732 | 0.1802 | -0.015 | 4.064
18 | 0.673 | 0.20075 | -0.016 | 3.35
18.5 | 0.609 | 0.2249 | -0.016 | 2.707
19 | 0.541 | 0.23912 | -0.016 | 2.264

## 40. Re 500k Mach 0.50 (1)
BIGFOIL.COM POLAR EXPORT
NACA M3 (NACA-TR-221)
NACA M3 (NACA-TR-221) |  |  |  | Cl Max: | 1.08 | at alpha= | 20 | deg
JavaFoil+Calcfoil stall+Eppler ext transition |  |  |  | L/D Max: | 48.662 | at alpha= | 5.5 | deg
Re: | 500000 |  |  | Cd Min: | 0.01051 | at alpha= | 0 | deg
Mach: | 0.5 |  |  | Cl=0 at alpha= | 0 | deg
|  |  |  | @ Cl=0.1, Cd= | 0.010649
|  |  |  | @ Cl=0.4, Cd= | 0.013059
|  |  |  | @ Cl=0.6, Cd= | 0.12789
alpha (deg) | Cl | Cd | Cm | Cl/Cd
-20 | -1.08 | 0.22482 | 0.025 | -4.803
-19.5 | -1.051 | 0.22411 | 0.023 | -4.69
-19 | -1.025 | 0.20673 | 0.023 | -4.959
-18.5 | -0.999 | 0.20137 | 0.022 | -4.962
-18 | -0.973 | 0.19411 | 0.022 | -5.013
-17.5 | -0.947 | 0.1906 | 0.021 | -4.969
-17 | -0.921 | 0.18572 | 0.02 | -4.96
-16.5 | -0.895 | 0.17917 | 0.02 | -4.994
-16 | -0.868 | 0.18065 | 0.019 | -4.805
-15.5 | -0.839 | 0.16933 | 0.018 | -4.957
-15 | -0.812 | 0.15996 | 0.017 | -5.077
-14.5 | -0.786 | 0.15425 | 0.016 | -5.093
-14 | -0.759 | 0.14893 | 0.015 | -5.095
-13.5 | -0.733 | 0.14463 | 0.015 | -5.065
-13 | -0.706 | 0.13927 | 0.014 | -5.068
-12.5 | -0.679 | 0.13599 | 0.014 | -4.995
-12 | -0.65 | 0.13617 | 0.012 | -4.775
-11.5 | -0.623 | 0.13125 | 0.011 | -4.749
-11 | -0.597 | 0.12684 | 0.01 | -4.703
-10.5 | -0.57 | 0.12381 | 0.01 | -4.603
-10 | -0.543 | 0.10254 | 0.01 | -5.299
-9.5 | -0.517 | 0.09504 | 0.01 | -5.437
-9 | -0.49 | 0.08905 | 0.009 | -5.502
-8.5 | -0.678 | 0.06888 | 0.008 | -9.843
-8 | -0.719 | 0.05887 | 0.008 | -12.206
-7.5 | -0.715 | 0.05399 | 0.008 | -13.242
-7 | -0.693 | 0.04999 | 0.007 | -13.87
-6.5 | -0.662 | 0.04749 | 0.007 | -13.931
-6 | -0.623 | 0.0445 | 0.006 | -14.001
-5.5 | -0.713 | 0.01486 | 0.012 | -47.999
-5 | -0.656 | 0.01436 | 0.011 | -45.673
-4.5 | -0.596 | 0.01394 | 0.01 | -42.731
-4 | -0.533 | 0.01353 | 0.009 | -39.39
-3.5 | -0.469 | 0.01323 | 0.008 | -35.432
-3 | -0.404 | 0.01297 | 0.007 | -31.114
-2.5 | -0.337 | 0.01431 | 0.006 | -23.562
-2 | -0.27 | 0.01121 | 0.004 | -24.118
-1.5 | -0.203 | 0.01099 | 0.003 | -18.478
-1 | -0.136 | 0.01078 | 0.002 | -12.572
-0.5 | -0.068 | 0.01061 | 0.001 | -6.39
0 | 0 | 0.01051 | 0 | 0
0.5 | 0.068 | 0.01057 | -0.001 | 6.473
1 | 0.137 | 0.01074 | -0.002 | 12.735
1.5 | 0.205 | 0.01095 | -0.003 | 18.719
2 | 0.273 | 0.01116 | -0.004 | 24.435
2.5 | 0.34 | 0.01425 | -0.006 | 23.865
3 | 0.407 | 0.01292 | -0.007 | 31.504
3.5 | 0.473 | 0.01318 | -0.008 | 35.884
4 | 0.538 | 0.01348 | -0.009 | 39.9
4.5 | 0.601 | 0.01388 | -0.01 | 43.296
5 | 0.662 | 0.0143 | -0.011 | 46.29
5.5 | 0.72 | 0.01479 | -0.012 | 48.662
6 | 0.623 | 0.0445 | -0.006 | 14.001
6.5 | 0.662 | 0.04749 | -0.007 | 13.931
7 | 0.693 | 0.05089 | -0.007 | 13.623
7.5 | 0.715 | 0.05485 | -0.008 | 13.034
8 | 0.718 | 0.05998 | -0.008 | 11.978
8.5 | 0.678 | 0.06888 | -0.008 | 9.843
9 | 0.49 | 0.08905 | -0.009 | 5.502
9.5 | 0.517 | 0.09504 | -0.009 | 5.437
10 | 0.543 | 0.10254 | -0.01 | 5.299
10.5 | 0.57 | 0.12433 | -0.01 | 4.584
11 | 0.597 | 0.12743 | -0.01 | 4.682
11.5 | 0.623 | 0.13138 | -0.011 | 4.745
12 | 0.65 | 0.13617 | -0.012 | 4.775
12.5 | 0.679 | 0.14918 | -0.013 | 4.55
13 | 0.705 | 0.15625 | -0.014 | 4.515
13.5 | 0.732 | 0.15681 | -0.014 | 4.667
14 | 0.758 | 0.16116 | -0.015 | 4.706
14.5 | 0.785 | 0.16592 | -0.016 | 4.733
15 | 0.812 | 0.17152 | -0.016 | 4.733
15.5 | 0.839 | 0.16902 | -0.018 | 4.966
16 | 0.868 | 0.17855 | -0.019 | 4.861
16.5 | 0.894 | 0.19564 | -0.02 | 4.572
17 | 0.921 | 0.18647 | -0.02 | 4.939
17.5 | 0.946 | 0.2018 | -0.021 | 4.69
18 | 0.973 | 0.21035 | -0.021 | 4.624
18.5 | 0.999 | 0.21046 | -0.022 | 4.745
19 | 1.025 | 0.21665 | -0.022 | 4.73
19.5 | 1.051 | 0.21451 | -0.023 | 4.902
20 | 1.08 | 0.22188 | -0.024 | 4.866

## 41. Re 750k Mach 0.00 (1)
BIGFOIL.COM POLAR EXPORT
NACA M3 (NACA-TR-221)
NACA M3 (NACA-TR-221) |  |  |  | Cl Max: | 0.6028 | at alpha= | 5.5 | deg
XFOIL ncrit=9 |  |  |  | L/D Max: | 50.9276 | at alpha= | 4.5 | deg
Re: | 750000 |  |  | Cd Min: | 0.00403 | at alpha= | 0 | deg
Mach: | 0 |  |  | Cl=0 at alpha= | -0.018741 | deg
|  |  |  | @ Cl=0.1, Cd= | 0.004761
|  |  |  | @ Cl=0.4, Cd= | 0.0088116
|  |  |  | @ Cl=0.6, Cd= | 0.014288
alpha (deg) | Cl | Cd | Cm | Cl/Cd
-4.5 | -0.4958 | 0.01022 | -0.0012 | -48.5127
-4 | -0.4414 | 0.00929 | -0.0005 | -47.5135
-3.5 | -0.3869 | 0.00877 | 0 | -44.1163
-3 | -0.3326 | 0.00839 | 0.0004 | -39.6424
-2.5 | -0.279 | 0.00822 | 0.0009 | -33.9416
-2 | -0.2271 | 0.00783 | 0.0017 | -29.0038
-1.5 | -0.1762 | 0.00762 | 0.0026 | -23.1234
-0.5 | -0.0642 | 0.00432 | 0.0007 | -14.8611
0 | 0.0025 | 0.00403 | -0.0007 | 0.62035
0.5 | 0.0693 | 0.0043 | -0.0021 | 16.1163
1 | 0.1319 | 0.00524 | -0.0038 | 25.1718
1.5 | 0.1791 | 0.00759 | -0.0035 | 23.5968
2 | 0.2301 | 0.0078 | -0.0027 | 29.5
2.5 | 0.2825 | 0.00805 | -0.002 | 35.0932
3 | 0.3358 | 0.0085 | -0.0016 | 39.5059
3.5 | 0.3903 | 0.00873 | -0.0013 | 44.7079
4 | 0.445 | 0.00919 | -0.0009 | 48.4222
4.5 | 0.4996 | 0.00981 | -0.0005 | 50.9276
5 | 0.5534 | 0.01092 | 0.0002 | 50.6777
5.5 | 0.6028 | 0.01449 | 0.002 | 41.6011

## 42. Re 750k Mach 0.00 (2)
BIGFOIL.COM POLAR EXPORT
NACA M3 (NACA-TR-221)
NACA M3 (NACA-TR-221) |  |  |  | Cl Max: | 0.7004 | at alpha= | 6.5 | deg
XFOIL ncrit=5 |  |  |  | L/D Max: | 50 | at alpha= | 5 | deg
Re: | 750000 |  |  | Cd Min: | 0.00587 | at alpha= | 0 | deg
Mach: | 0 |  |  | Cl=0 at alpha= | -0.027311 | deg
|  |  |  | @ Cl=0.1, Cd= | 0.0066373
|  |  |  | @ Cl=0.4, Cd= | 0.0089671
|  |  |  | @ Cl=0.6, Cd= | 0.012842
alpha (deg) | Cl | Cd | Cm | Cl/Cd
-6 | -0.6429 | 0.02258 | -0.0061 | -28.4721
-5.5 | -0.5993 | 0.01396 | -0.003 | -42.9298
-5 | -0.5468 | 0.01228 | -0.0021 | -44.5277
-4.5 | -0.4949 | 0.01039 | -0.0011 | -47.6323
-4 | -0.4408 | 0.00947 | -0.0005 | -46.547
-3.5 | -0.3865 | 0.0089 | 0 | -43.427
-3 | -0.3324 | 0.0085 | 0.0004 | -39.1059
-2.5 | -0.279 | 0.00823 | 0.0009 | -33.9004
-2 | -0.224 | 0.00795 | 0.001 | -28.1761
-1.5 | -0.1573 | 0.00794 | -0.0016 | -19.8111
-1 | -0.0922 | 0.00739 | -0.0038 | -12.4763
-0.5 | -0.045 | 0.00606 | -0.0022 | -7.4257
0 | 0.0026 | 0.00587 | -0.0007 | 0.44293
0.5 | 0.0503 | 0.00605 | 0.0007 | 8.314
1 | 0.0989 | 0.00662 | 0.0025 | 14.9396
1.5 | 0.163 | 0.00763 | 0 | 21.363
2 | 0.2291 | 0.00814 | -0.0025 | 28.145
2.5 | 0.2822 | 0.00821 | -0.002 | 34.3727
3 | 0.3357 | 0.00855 | -0.0016 | 39.2632
3.5 | 0.3899 | 0.00888 | -0.0013 | 43.9077
4 | 0.4444 | 0.00935 | -0.0009 | 47.5294
4.5 | 0.4988 | 0.01002 | -0.0005 | 49.7804
5 | 0.5525 | 0.01105 | 0 | 50
5.5 | 0.6042 | 0.013 | 0.001 | 46.4769
6 | 0.6518 | 0.0175 | 0.0028 | 37.2457
6.5 | 0.7004 | 0.02081 | 0.004 | 33.6569

## 43. Re 750k Mach 0.00 (3)
BIGFOIL.COM POLAR EXPORT
NACA M3 (NACA-TR-221)
NACA M3 (NACA-TR-221) |  |  |  | Cl Max: | 0.7266 | at alpha= | 11.5 | deg
XFOIL ncrit=12 |  |  |  | L/D Max: | 51.1452 | at alpha= | 4.5 | deg
Re: | 750000 |  |  | Cd Min: | 0.00418 | at alpha= | 0.5 | deg
Mach: | 0 |  |  | Cl=0 at alpha= | 0.0021906 | deg
|  |  |  | @ Cl=0.1, Cd= | 0.0042173
|  |  |  | @ Cl=0.4, Cd= | 0.0087145
|  |  |  | @ Cl=0.6, Cd= | 0.024053
alpha (deg) | Cl | Cd | Cm | Cl/Cd
-6.5 | -0.6666 | 0.04169 | -0.0104 | -15.9894
-6 | -0.6318 | 0.03503 | -0.0098 | -18.036
-5.5 | -0.5907 | 0.02825 | -0.0084 | -20.9097
-5 | -0.5432 | 0.01773 | -0.0046 | -30.6373
-4.5 | -0.496 | 0.01041 | -0.0014 | -47.6465
-4 | -0.4421 | 0.00914 | -0.0005 | -48.3698
-3 | -0.3328 | 0.00832 | 0.0004 | -40
-2.5 | -0.2793 | 0.00801 | 0.001 | -34.8689
-2 | -0.2273 | 0.00778 | 0.0016 | -29.2159
-1.5 | -0.1763 | 0.00759 | 0.0026 | -23.2279
-1 | -0.127 | 0.00636 | 0.0031 | -19.9686
-0.5 | -0.0868 | 0.00419 | 0.0067 | -20.716
0 | -0.0004 | 0.00429 | -0.0001 | -0.09324
0.5 | 0.0909 | 0.00418 | -0.0079 | 21.7464
1 | 0.1372 | 0.00437 | -0.005 | 31.3959
1.5 | 0.1793 | 0.00746 | -0.0035 | 24.0349
2 | 0.2302 | 0.00782 | -0.0026 | 29.4373
2.5 | 0.2827 | 0.00804 | -0.002 | 35.1617
3 | 0.3363 | 0.00826 | -0.0016 | 40.7143
3.5 | 0.3905 | 0.00864 | -0.0013 | 45.1968
4 | 0.4453 | 0.00907 | -0.0009 | 49.0959
4.5 | 0.5002 | 0.00978 | -0.0004 | 51.1452
5 | 0.5506 | 0.01264 | 0.0012 | 43.5601
5.5 | 0.5954 | 0.02312 | 0.0049 | 25.7526
6.5 | 0.673 | 0.03886 | 0.0085 | 17.3186
7 | 0.6708 | 0.05671 | 0.0076 | 11.8286
7.5 | 0.6832 | 0.06707 | 0.0052 | 10.1864
8 | 0.6887 | 0.07847 | -0.0009 | 8.7766
8.5 | 0.6858 | 0.09101 | -0.0137 | 7.5354
9 | 0.6868 | 0.10135 | -0.021 | 6.7765
9.5 | 0.6909 | 0.1106 | -0.0264 | 6.2468
10 | 0.7041 | 0.11846 | -0.0325 | 5.9438
10.5 | 0.7097 | 0.12683 | -0.0365 | 5.5957
11 | 0.7162 | 0.13451 | -0.0396 | 5.3245
11.5 | 0.7266 | 0.14069 | -0.0409 | 5.1645

## 44. Re 750k Mach 0.00 (4)
BIGFOIL.COM POLAR EXPORT
NACA M3 (NACA-TR-221)
NACA M3 (NACA-TR-221) |  |  |  | Cl Max: | 1.076 | at alpha= | 15 | deg
JavaFoil+Calcfoil stall+Eppler ext transition |  |  |  | L/D Max: | 64.735 | at alpha= | 9.5 | deg
Re: | 750000 |  |  | Cd Min: | 0.0095 | at alpha= | 0 | deg
Mach: | 0 |  |  | Cl=0 at alpha= | 0 | deg
|  |  |  | @ Cl=0.1, Cd= | 0.0095417
|  |  |  | @ Cl=0.4, Cd= | 0.012021
|  |  |  | @ Cl=0.6, Cd= | 0.01279
alpha (deg) | Cl | Cd | Cm | Cl/Cd
-20 | -0.923 | 0.18519 | 0.017 | -4.983
-19.5 | -0.947 | 0.17524 | 0.016 | -5.401
-19 | -0.969 | 0.16679 | 0.016 | -5.808
-18.5 | -0.991 | 0.15892 | 0.015 | -6.233
-18 | -1.01 | 0.15231 | 0.015 | -6.633
-17.5 | -1.028 | 0.14403 | 0.015 | -7.138
-17 | -1.043 | 0.13643 | 0.014 | -7.649
-16.5 | -1.056 | 0.12985 | 0.014 | -8.136
-16 | -1.066 | 0.12398 | 0.014 | -8.599
-15.5 | -1.073 | 0.1172 | 0.013 | -9.152
-15 | -1.076 | 0.11167 | 0.013 | -9.631
-14.5 | -1.075 | 0.10623 | 0.013 | -10.121
-14 | -1.071 | 0.10028 | 0.012 | -10.677
-13.5 | -1.054 | 0.09515 | 0.012 | -11.081
-13 | -1.034 | 0.08991 | 0.011 | -11.502
-12.5 | -1.012 | 0.0853 | 0.011 | -11.865
-12 | -0.987 | 0.08049 | 0.011 | -12.266
-11.5 | -0.961 | 0.07618 | 0.01 | -12.617
-11 | -0.933 | 0.07228 | 0.01 | -12.907
-10.5 | -0.902 | 0.06802 | 0.01 | -13.265
-10 | -0.87 | 0.06416 | 0.009 | -13.563
-9.5 | -1.029 | 0.01616 | 0.018 | -63.693
-9 | -0.985 | 0.01558 | 0.017 | -63.242
-8.5 | -0.94 | 0.0154 | 0.016 | -61.003
-8 | -0.892 | 0.01499 | 0.015 | -59.519
-7.5 | -0.843 | 0.01454 | 0.014 | -57.979
-7 | -0.792 | 0.01413 | 0.013 | -56.093
-6.5 | -0.74 | 0.01371 | 0.013 | -53.99
-6 | -0.687 | 0.01341 | 0.012 | -51.261
-5.5 | -0.633 | 0.01302 | 0.011 | -48.62
-5 | -0.578 | 0.01276 | 0.01 | -45.293
-4.5 | -0.522 | 0.01249 | 0.009 | -41.797
-4 | -0.466 | 0.01231 | 0.008 | -37.84
-3.5 | -0.409 | 0.0121 | 0.007 | -33.76
-3 | -0.351 | 0.01191 | 0.006 | -29.455
-2.5 | -0.293 | 0.01007 | 0.005 | -29.104
-2 | -0.235 | 0.0099 | 0.004 | -23.699
-1.5 | -0.176 | 0.00974 | 0.003 | -18.096
-1 | -0.118 | 0.0096 | 0.002 | -12.251
-0.5 | -0.059 | 0.00954 | 0.001 | -6.165
0 | 0 | 0.0095 | 0 | 0
0.5 | 0.059 | 0.0095 | -0.001 | 6.237
1 | 0.118 | 0.00956 | -0.002 | 12.393
1.5 | 0.178 | 0.0097 | -0.003 | 18.309
2 | 0.237 | 0.00986 | -0.004 | 23.981
2.5 | 0.295 | 0.01002 | -0.005 | 29.452
3 | 0.354 | 0.01187 | -0.006 | 29.787
3.5 | 0.412 | 0.01206 | -0.007 | 34.148
4 | 0.469 | 0.01226 | -0.008 | 38.284
4.5 | 0.526 | 0.01245 | -0.009 | 42.298
5 | 0.583 | 0.01271 | -0.01 | 45.847
5.5 | 0.638 | 0.01297 | -0.011 | 49.227
6 | 0.693 | 0.01335 | -0.012 | 51.922
6.5 | 0.747 | 0.01365 | -0.013 | 54.701
7 | 0.799 | 0.01405 | -0.013 | 56.856
7.5 | 0.85 | 0.01446 | -0.014 | 58.795
8 | 0.9 | 0.0149 | -0.015 | 60.385
8.5 | 0.948 | 0.01531 | -0.016 | 61.921
9 | 0.994 | 0.01548 | -0.017 | 64.234
9.5 | 1.039 | 0.01604 | -0.018 | 64.735
10 | 0.87 | 0.06416 | -0.009 | 13.563
10.5 | 0.902 | 0.06802 | -0.009 | 13.265
11 | 0.933 | 0.07228 | -0.01 | 12.907
11.5 | 0.961 | 0.07618 | -0.01 | 12.617
12 | 0.987 | 0.08049 | -0.01 | 12.266
12.5 | 1.012 | 0.0853 | -0.011 | 11.865
13 | 1.034 | 0.08991 | -0.011 | 11.502
13.5 | 1.054 | 0.09515 | -0.012 | 11.081
14 | 1.071 | 0.10028 | -0.012 | 10.677
14.5 | 1.075 | 0.10623 | -0.012 | 10.121
15 | 1.076 | 0.11167 | -0.013 | 9.631
15.5 | 1.073 | 0.1172 | -0.013 | 9.152
16 | 1.066 | 0.12398 | -0.014 | 8.599
16.5 | 1.056 | 0.12985 | -0.014 | 8.136
17 | 1.043 | 0.13643 | -0.014 | 7.649
17.5 | 1.028 | 0.14403 | -0.014 | 7.138
18 | 1.01 | 0.15231 | -0.015 | 6.633
18.5 | 0.991 | 0.15892 | -0.015 | 6.233
19 | 0.969 | 0.16679 | -0.015 | 5.808
19.5 | 0.947 | 0.17524 | -0.016 | 5.401
20 | 0.923 | 0.18519 | -0.017 | 4.983

## 45. Re 750k Mach 0.00 (5)
BIGFOIL.COM POLAR EXPORT
NACA M3 (NACA-TR-221)
NACA M3 (NACA-TR-221) |  |  |  | Cl Max: | 1.3849 | at alpha= | 16 | deg
NF ncrit=5 |  |  |  | L/D Max: | 67.741 | at alpha= | 8.5 | deg
Re: | 750000 |  |  | Cd Min: | 0.006156 | at alpha= | 0 | deg
Mach: | 0 |  |  | Cl=0 at alpha= | 2.0465e-15 | deg
|  |  |  | @ Cl=0.1, Cd= | 0.0063887
|  |  |  | @ Cl=0.4, Cd= | 0.0086018
|  |  |  | @ Cl=0.6, Cd= | 0.010414
alpha (deg) | Cl | Cd | Cm | Cl/Cd
-20 | -1.0734 | 0.1573 | 0.027651 | -6.8238
-19.5 | -1.1134 | 0.1405 | 0.016541 | -7.9243
-19 | -1.1719 | 0.11983 | 0.0042547 | -9.7794
-18.5 | -1.2368 | 0.098358 | -0.0063186 | -12.574
-18 | -1.297 | 0.079679 | -0.01664 | -16.2773
-17.5 | -1.3395 | 0.06532 | -0.024112 | -20.5065
-17 | -1.3669 | 0.054351 | -0.0289 | -25.1488
-16.5 | -1.3808 | 0.046239 | -0.031619 | -29.863
-16 | -1.3849 | 0.04001 | -0.03291 | -34.6152
-15.5 | -1.3816 | 0.035219 | -0.032816 | -39.2277
-15 | -1.3723 | 0.031534 | -0.031453 | -43.5172
-14.5 | -1.3579 | 0.028659 | -0.029157 | -47.3807
-14 | -1.3395 | 0.026339 | -0.026301 | -50.855
-13.5 | -1.3188 | 0.024432 | -0.022869 | -53.9773
-13 | -1.2955 | 0.022834 | -0.019092 | -56.7372
-12.5 | -1.2667 | 0.021449 | -0.015782 | -59.0571
-12 | -1.2321 | 0.020203 | -0.013187 | -60.9831
-11.5 | -1.1937 | 0.01906 | -0.011013 | -62.629
-11 | -1.1534 | 0.018006 | -0.0089695 | -64.0578
-10.5 | -1.1124 | 0.017037 | -0.0068516 | -65.2918
-10 | -1.0714 | 0.016153 | -0.0045373 | -66.3298
-9.5 | -1.0304 | 0.015347 | -0.0020942 | -67.141
-9 | -0.9879 | 0.014603 | 9.5019e-05 | -67.6505
-8.5 | -0.94146 | 0.013898 | 0.0014422 | -67.741
-8 | -0.88913 | 0.013218 | 0.0015481 | -67.2674
-7.5 | -0.83081 | 0.012567 | 0.00051986 | -66.1117
-7 | -0.76891 | 0.011944 | -0.0011904 | -64.3783
-6.5 | -0.70604 | 0.011347 | -0.0030453 | -62.2226
-6 | -0.64418 | 0.010789 | -0.0046104 | -59.7088
-5.5 | -0.58468 | 0.010284 | -0.005611 | -56.8512
-5 | -0.52802 | 0.0098251 | -0.0059373 | -53.7421
-4.5 | -0.47383 | 0.0093494 | -0.0056475 | -50.6801
-4 | -0.42138 | 0.0088296 | -0.0049235 | -47.7234
-3.5 | -0.37052 | 0.0082875 | -0.0039304 | -44.7078
-3 | -0.31957 | 0.0077927 | -0.002967 | -41.0092
-2.5 | -0.26717 | 0.0073842 | -0.0023871 | -36.1818
-2 | -0.21397 | 0.0070098 | -0.0019723 | -30.5244
-1.5 | -0.16063 | 0.0066897 | -0.001526 | -24.012
-1 | -0.10743 | 0.0064156 | -0.00099448 | -16.7449
-0.5 | -0.054251 | 0.0062232 | -0.000458 | -8.7175
0 | -2.2204e-16 | 0.006156 | 2.2204e-17 | -3.607e-14
0.5 | 0.054251 | 0.0062232 | 0.000458 | 8.7175
1 | 0.10743 | 0.0064156 | 0.00099448 | 16.7449
1.5 | 0.16063 | 0.0066897 | 0.001526 | 24.012
2 | 0.21397 | 0.0070098 | 0.0019723 | 30.5244
2.5 | 0.26717 | 0.0073842 | 0.0023871 | 36.1818
3 | 0.31957 | 0.0077927 | 0.002967 | 41.0092
3.5 | 0.37052 | 0.0082875 | 0.0039304 | 44.7078
4 | 0.42138 | 0.0088296 | 0.0049235 | 47.7234
4.5 | 0.47383 | 0.0093494 | 0.0056475 | 50.6801
5 | 0.52802 | 0.0098251 | 0.0059373 | 53.7421
5.5 | 0.58468 | 0.010284 | 0.005611 | 56.8512
6 | 0.64418 | 0.010789 | 0.0046104 | 59.7088
6.5 | 0.70604 | 0.011347 | 0.0030453 | 62.2226
7 | 0.76891 | 0.011944 | 0.0011904 | 64.3783
7.5 | 0.83081 | 0.012567 | -0.00051986 | 66.1117
8 | 0.88913 | 0.013218 | -0.0015481 | 67.2674
8.5 | 0.94146 | 0.013898 | -0.0014422 | 67.741
9 | 0.9879 | 0.014603 | -9.5019e-05 | 67.6505
9.5 | 1.0304 | 0.015347 | 0.0020942 | 67.141
10 | 1.0714 | 0.016153 | 0.0045373 | 66.3298
10.5 | 1.1124 | 0.017037 | 0.0068516 | 65.2918
11 | 1.1534 | 0.018006 | 0.0089695 | 64.0578
11.5 | 1.1937 | 0.01906 | 0.011013 | 62.629
12 | 1.2321 | 0.020203 | 0.013187 | 60.9831
12.5 | 1.2667 | 0.021449 | 0.015782 | 59.0571
13 | 1.2955 | 0.022834 | 0.019092 | 56.7372
13.5 | 1.3188 | 0.024432 | 0.022869 | 53.9773
14 | 1.3395 | 0.026339 | 0.026301 | 50.855
14.5 | 1.3579 | 0.028659 | 0.029157 | 47.3807
15 | 1.3723 | 0.031534 | 0.031453 | 43.5172
15.5 | 1.3816 | 0.035219 | 0.032816 | 39.2277
16 | 1.3849 | 0.04001 | 0.03291 | 34.6152
16.5 | 1.3808 | 0.046239 | 0.031619 | 29.863
17 | 1.3669 | 0.054351 | 0.0289 | 25.1488
17.5 | 1.3395 | 0.06532 | 0.024112 | 20.5065
18 | 1.297 | 0.079679 | 0.01664 | 16.2773
18.5 | 1.2368 | 0.098358 | 0.0063186 | 12.574
19 | 1.1719 | 0.11983 | -0.0042547 | 9.7794
19.5 | 1.1134 | 0.1405 | -0.016541 | 7.9243
20 | 1.0734 | 0.1573 | -0.027651 | 6.8238

## 46. Re 750k Mach 0.00 (6)
BIGFOIL.COM POLAR EXPORT
NACA M3 (NACA-TR-221)
NACA M3 (NACA-TR-221) |  |  |  | Cl Max: | 1.3121 | at alpha= | 15.5 | deg
NF ncrit=9 |  |  |  | L/D Max: | 66.3665 | at alpha= | 7.5 | deg
Re: | 750000 |  |  | Cd Min: | 0.0054211 | at alpha= | 0 | deg
Mach: | 0 |  |  | Cl=0 at alpha= | 3.0935e-15 | deg
|  |  |  | @ Cl=0.1, Cd= | 0.0054962
|  |  |  | @ Cl=0.4, Cd= | 0.0077458
|  |  |  | @ Cl=0.6, Cd= | 0.010205
alpha (deg) | Cl | Cd | Cm | Cl/Cd
-19.5 | -1.1259 | 0.13533 | 0.013357 | -8.3195
-19 | -1.1616 | 0.12111 | 0.0023572 | -9.5913
-18.5 | -1.1877 | 0.10739 | -0.0065588 | -11.0595
-18 | -1.2262 | 0.091505 | -0.013642 | -13.4009
-17.5 | -1.2565 | 0.078167 | -0.019785 | -16.0745
-17 | -1.2781 | 0.066805 | -0.025383 | -19.1313
-16.5 | -1.2952 | 0.056899 | -0.029839 | -22.7625
-16 | -1.308 | 0.04866 | -0.032699 | -26.8805
-15.5 | -1.3121 | 0.042244 | -0.034074 | -31.0588
-15 | -1.3077 | 0.037304 | -0.034241 | -35.0557
-14.5 | -1.2982 | 0.033383 | -0.033294 | -38.888
-14 | -1.2847 | 0.030215 | -0.031304 | -42.5187
-13.5 | -1.2688 | 0.0276 | -0.028344 | -45.9692
-13 | -1.2527 | 0.025423 | -0.024319 | -49.2715
-12.5 | -1.2337 | 0.023601 | -0.019992 | -52.2711
-12 | -1.2075 | 0.022033 | -0.016416 | -54.805
-11.5 | -1.175 | 0.020633 | -0.013609 | -56.9491
-11 | -1.1385 | 0.019355 | -0.011193 | -58.8254
-10.5 | -1.0999 | 0.018181 | -0.0088996 | -60.4989
-10 | -1.0603 | 0.017101 | -0.0065776 | -61.9985
-9.5 | -1.0202 | 0.01611 | -0.0041506 | -63.3299
-9 | -0.98044 | 0.015206 | -0.0015683 | -64.4796
-8.5 | -0.94134 | 0.014389 | 0.0012318 | -65.4225
-8 | -0.90294 | 0.01366 | 0.0042559 | -66.1019
-7.5 | -0.86343 | 0.01301 | 0.0072098 | -66.3665
-7 | -0.81968 | 0.012402 | 0.0093198 | -66.0931
-6.5 | -0.76786 | 0.011795 | 0.0096565 | -65.1017
-6 | -0.70553 | 0.011181 | 0.0077762 | -63.101
-5.5 | -0.63522 | 0.010554 | 0.0042771 | -60.1886
-5 | -0.56241 | 0.0098335 | 0.00031716 | -57.1929
-4.5 | -0.49172 | 0.0089767 | -0.003293 | -54.7768
-4 | -0.42682 | 0.0080579 | -0.0057861 | -52.9687
-3.5 | -0.36765 | 0.0073692 | -0.0069203 | -49.8898
-3 | -0.31407 | 0.0067869 | -0.0065208 | -46.2755
-2.5 | -0.26289 | 0.0063371 | -0.0052867 | -41.4838
-2 | -0.21243 | 0.0059341 | -0.003782 | -35.7985
-1.5 | -0.16148 | 0.0056527 | -0.0024105 | -28.5666
-1 | -0.10804 | 0.0055063 | -0.00145 | -19.6211
-0.5 | -0.053834 | 0.0054381 | -0.00071394 | -9.8993
0 | -3.3307e-16 | 0.0054211 | 5.5511e-17 | -6.1439e-14
0.5 | 0.053834 | 0.0054381 | 0.00071394 | 9.8993
1 | 0.10804 | 0.0055063 | 0.00145 | 19.6211
1.5 | 0.16148 | 0.0056527 | 0.0024105 | 28.5666
2 | 0.21243 | 0.0059341 | 0.003782 | 35.7985
2.5 | 0.26289 | 0.0063371 | 0.0052867 | 41.4838
3 | 0.31407 | 0.0067869 | 0.0065208 | 46.2755
3.5 | 0.36765 | 0.0073692 | 0.0069203 | 49.8898
4 | 0.42682 | 0.0080579 | 0.0057861 | 52.9687
4.5 | 0.49172 | 0.0089767 | 0.003293 | 54.7768
5 | 0.56241 | 0.0098335 | -0.00031716 | 57.1929
5.5 | 0.63522 | 0.010554 | -0.0042771 | 60.1886
6 | 0.70553 | 0.011181 | -0.0077762 | 63.101
6.5 | 0.76786 | 0.011795 | -0.0096565 | 65.1017
7 | 0.81968 | 0.012402 | -0.0093198 | 66.0931
7.5 | 0.86343 | 0.01301 | -0.0072098 | 66.3665
8 | 0.90294 | 0.01366 | -0.0042559 | 66.1019
8.5 | 0.94134 | 0.014389 | -0.0012318 | 65.4225
9 | 0.98044 | 0.015206 | 0.0015683 | 64.4796
9.5 | 1.0202 | 0.01611 | 0.0041506 | 63.3299
10 | 1.0603 | 0.017101 | 0.0065776 | 61.9985
10.5 | 1.0999 | 0.018181 | 0.0088996 | 60.4989
11 | 1.1385 | 0.019355 | 0.011193 | 58.8254
11.5 | 1.175 | 0.020633 | 0.013609 | 56.9491
12 | 1.2075 | 0.022033 | 0.016416 | 54.805
12.5 | 1.2337 | 0.023601 | 0.019992 | 52.2711
13 | 1.2527 | 0.025423 | 0.024319 | 49.2715
13.5 | 1.2688 | 0.0276 | 0.028344 | 45.9692
14 | 1.2847 | 0.030215 | 0.031304 | 42.5187
14.5 | 1.2982 | 0.033383 | 0.033294 | 38.888
15 | 1.3077 | 0.037304 | 0.034241 | 35.0557
15.5 | 1.3121 | 0.042244 | 0.034074 | 31.0588
16 | 1.308 | 0.04866 | 0.032699 | 26.8805
16.5 | 1.2952 | 0.056899 | 0.029839 | 22.7625
17 | 1.2781 | 0.066805 | 0.025383 | 19.1313
17.5 | 1.2565 | 0.078167 | 0.019785 | 16.0745
18 | 1.2262 | 0.091505 | 0.013642 | 13.4009
18.5 | 1.1877 | 0.10739 | 0.0065588 | 11.0595
19 | 1.1616 | 0.12111 | -0.0023572 | 9.5913
19.5 | 1.1259 | 0.13533 | -0.013357 | 8.3195

## 47. Re 750k Mach 0.00 (7)
BIGFOIL.COM POLAR EXPORT
NACA M3 (NACA-TR-221)
NACA M3 (NACA-TR-221) |  |  |  | Cl Max: | 1.1859 | at alpha= | 12 | deg
NF ncrit=12 |  |  |  | L/D Max: | 64.1398 | at alpha= | 6.5 | deg
Re: | 750000 |  |  | Cd Min: | 0.0052582 | at alpha= | 0 | deg
Mach: | 0 |  |  | Cl=0 at alpha= | 1.0355e-15 | deg
|  |  |  | @ Cl=0.1, Cd= | 0.0053751
|  |  |  | @ Cl=0.4, Cd= | 0.0073141
|  |  |  | @ Cl=0.6, Cd= | 0.0098903
alpha (deg) | Cl | Cd | Cm | Cl/Cd
-12 | -1.1859 | 0.024622 | -0.019993 | -48.1649
-11.5 | -1.1556 | 0.022862 | -0.016995 | -50.5454
-11 | -1.1215 | 0.02125 | -0.014308 | -52.7768
-10.5 | -1.0852 | 0.019794 | -0.011723 | -54.8229
-10 | -1.0476 | 0.018482 | -0.0091208 | -56.6803
-9.5 | -1.0095 | 0.017298 | -0.0064366 | -58.3601
-9 | -0.97128 | 0.016223 | -0.0036518 | -59.8693
-8.5 | -0.93316 | 0.015248 | -0.00075665 | -61.1995
-8 | -0.8954 | 0.01437 | 0.0023125 | -62.3098
-7.5 | -0.85831 | 0.013592 | 0.005705 | -63.1495
-7 | -0.82224 | 0.012889 | 0.0094382 | -63.7927
-6.5 | -0.78443 | 0.01223 | 0.012845 | -64.1398
-6 | -0.7395 | 0.011583 | 0.014673 | -63.8411
-5.5 | -0.68303 | 0.010912 | 0.013909 | -62.5929
-5 | -0.61419 | 0.010104 | 0.010496 | -60.7898
-4.5 | -0.54104 | 0.0090042 | 0.0060986 | -60.0873
-4 | -0.46768 | 0.0080286 | 0.0015933 | -58.2519
-3.5 | -0.39273 | 0.0072374 | -0.0028439 | -54.2642
-3 | -0.32023 | 0.0066169 | -0.0064034 | -48.3956
-2.5 | -0.25749 | 0.006083 | -0.0077236 | -42.3286
-2 | -0.20529 | 0.0057206 | -0.0065639 | -35.8862
-1.5 | -0.1556 | 0.0055172 | -0.0044628 | -28.203
-1 | -0.10546 | 0.0053842 | -0.0024731 | -19.5861
-0.5 | -0.053607 | 0.005298 | -0.0010222 | -10.1184
0 | -1.1102e-16 | 0.0052582 | 1.1102e-17 | -2.1114e-14
0.5 | 0.053607 | 0.005298 | 0.0010222 | 10.1184
1 | 0.10546 | 0.0053842 | 0.0024731 | 19.5861
1.5 | 0.1556 | 0.0055172 | 0.0044628 | 28.203
2 | 0.20529 | 0.0057206 | 0.0065639 | 35.8862
2.5 | 0.25749 | 0.006083 | 0.0077236 | 42.3286
3 | 0.32023 | 0.0066169 | 0.0064034 | 48.3956
3.5 | 0.39273 | 0.0072374 | 0.0028439 | 54.2642
4 | 0.46768 | 0.0080286 | -0.0015933 | 58.2519
4.5 | 0.54104 | 0.0090042 | -0.0060986 | 60.0873
5 | 0.61419 | 0.010104 | -0.010496 | 60.7898
5.5 | 0.68303 | 0.010912 | -0.013909 | 62.5929
6 | 0.7395 | 0.011583 | -0.014673 | 63.8411
6.5 | 0.78443 | 0.01223 | -0.012845 | 64.1398
7 | 0.82224 | 0.012889 | -0.0094382 | 63.7927
7.5 | 0.85831 | 0.013592 | -0.005705 | 63.1495
8 | 0.8954 | 0.01437 | -0.0023125 | 62.3098
8.5 | 0.93316 | 0.015248 | 0.00075665 | 61.1995
9 | 0.97128 | 0.016223 | 0.0036518 | 59.8693
9.5 | 1.0095 | 0.017298 | 0.0064366 | 58.3601
10 | 1.0476 | 0.018482 | 0.0091208 | 56.6803
10.5 | 1.0852 | 0.019794 | 0.011723 | 54.8229
11 | 1.1215 | 0.02125 | 0.014308 | 52.7768
11.5 | 1.1556 | 0.022862 | 0.016995 | 50.5454
12 | 1.1859 | 0.024622 | 0.019993 | 48.1649

## 48. Re 750k Mach 0.10 (1)
BIGFOIL.COM POLAR EXPORT
NACA M3 (NACA-TR-221)
NACA M3 (NACA-TR-221) |  |  |  | Cl Max: | 1.066 | at alpha= | 14.5 | deg
JavaFoil+Calcfoil stall+Eppler ext transition |  |  |  | L/D Max: | 64.509 | at alpha= | 9.5 | deg
Re: | 750000 |  |  | Cd Min: | 0.00948 | at alpha= | 0.5 | deg
Mach: | 0.1 |  |  | Cl=0 at alpha= | 0 | deg
|  |  |  | @ Cl=0.1, Cd= | 0.0095885
|  |  |  | @ Cl=0.4, Cd= | 0.011987
|  |  |  | @ Cl=0.6, Cd= | 0.012782
alpha (deg) | Cl | Cd | Cm | Cl/Cd
-19.5 | -0.901 | 0.17971 | 0.017 | -5.014
-19 | -0.928 | 0.17019 | 0.016 | -5.45
-18.5 | -0.953 | 0.16109 | 0.015 | -5.914
-18 | -0.976 | 0.15458 | 0.015 | -6.316
-17.5 | -0.998 | 0.14557 | 0.015 | -6.857
-17 | -1.018 | 0.13822 | 0.014 | -7.363
-16.5 | -1.034 | 0.13124 | 0.014 | -7.88
-16 | -1.047 | 0.12513 | 0.014 | -8.371
-15.5 | -1.057 | 0.11857 | 0.013 | -8.917
-15 | -1.064 | 0.11242 | 0.013 | -9.461
-14.5 | -1.066 | 0.10726 | 0.013 | -9.936
-14 | -1.064 | 0.10155 | 0.012 | -10.476
-13.5 | -1.049 | 0.09596 | 0.012 | -10.936
-13 | -1.031 | 0.09044 | 0.011 | -11.394
-12.5 | -1.009 | 0.08537 | 0.011 | -11.824
-12 | -0.986 | 0.08113 | 0.011 | -12.158
-11.5 | -0.961 | 0.0762 | 0.01 | -12.605
-11 | -0.933 | 0.07203 | 0.01 | -12.953
-10.5 | -0.904 | 0.06807 | 0.01 | -13.273
-10 | -0.872 | 0.06448 | 0.009 | -13.517
-9.5 | -1.031 | 0.01625 | 0.018 | -63.462
-9 | -0.988 | 0.01565 | 0.017 | -63.13
-8.5 | -0.942 | 0.01546 | 0.016 | -60.971
-8 | -0.895 | 0.01501 | 0.015 | -59.638
-7.5 | -0.846 | 0.01457 | 0.014 | -58.07
-7 | -0.796 | 0.01413 | 0.014 | -56.309
-6.5 | -0.744 | 0.0138 | 0.013 | -53.893
-6 | -0.69 | 0.0134 | 0.012 | -51.523
-5.5 | -0.636 | 0.0131 | 0.011 | -48.537
-5 | -0.581 | 0.01274 | 0.01 | -45.586
-4.5 | -0.525 | 0.01248 | 0.009 | -42.034
-4 | -0.468 | 0.01228 | 0.008 | -38.109
-3.5 | -0.411 | 0.01207 | 0.007 | -34.012
-3 | -0.353 | 0.0119 | 0.006 | -29.647
-2.5 | -0.294 | 0.01016 | 0.005 | -28.97
-2 | -0.236 | 0.00994 | 0.004 | -23.738
-1.5 | -0.177 | 0.00978 | 0.003 | -18.105
-1 | -0.118 | 0.00967 | 0.002 | -12.211
-0.5 | -0.059 | 0.00952 | 0.001 | -6.207
0 | 0 | 0.0095 | 0 | 0
0.5 | 0.06 | 0.00948 | -0.001 | 6.279
1 | 0.119 | 0.00964 | -0.002 | 12.355
1.5 | 0.178 | 0.00974 | -0.003 | 18.317
2 | 0.238 | 0.0099 | -0.004 | 24.021
2.5 | 0.297 | 0.01012 | -0.005 | 29.319
3 | 0.355 | 0.01185 | -0.006 | 29.982
3.5 | 0.414 | 0.01203 | -0.007 | 34.404
4 | 0.472 | 0.01223 | -0.008 | 38.557
4.5 | 0.529 | 0.01243 | -0.009 | 42.537
5 | 0.586 | 0.01269 | -0.01 | 46.143
5.5 | 0.641 | 0.01305 | -0.011 | 49.149
6 | 0.696 | 0.01334 | -0.012 | 52.187
6.5 | 0.75 | 0.01373 | -0.013 | 54.61
7 | 0.802 | 0.01406 | -0.014 | 57.075
7.5 | 0.853 | 0.01449 | -0.014 | 58.887
8 | 0.903 | 0.01492 | -0.015 | 60.505
8.5 | 0.951 | 0.01536 | -0.016 | 61.887
9 | 0.997 | 0.01555 | -0.017 | 64.129
9.5 | 1.041 | 0.01614 | -0.018 | 64.509
10 | 0.872 | 0.06448 | -0.009 | 13.517
10.5 | 0.904 | 0.06807 | -0.01 | 13.273
11 | 0.933 | 0.07203 | -0.01 | 12.953
11.5 | 0.961 | 0.0762 | -0.01 | 12.605
12 | 0.986 | 0.08113 | -0.011 | 12.158
12.5 | 1.009 | 0.08537 | -0.011 | 11.824
13 | 1.031 | 0.09044 | -0.011 | 11.394
13.5 | 1.049 | 0.09596 | -0.012 | 10.936
14 | 1.064 | 0.10155 | -0.012 | 10.476
14.5 | 1.066 | 0.10726 | -0.012 | 9.936
15 | 1.064 | 0.11242 | -0.013 | 9.461
15.5 | 1.057 | 0.11857 | -0.013 | 8.917
16 | 1.047 | 0.12513 | -0.013 | 8.371
16.5 | 1.034 | 0.13124 | -0.014 | 7.88
17 | 1.018 | 0.13822 | -0.014 | 7.363
17.5 | 0.998 | 0.14557 | -0.014 | 6.857
18 | 0.976 | 0.15458 | -0.015 | 6.316
18.5 | 0.953 | 0.16109 | -0.015 | 5.914
19 | 0.928 | 0.17019 | -0.016 | 5.45
19.5 | 0.901 | 0.17971 | -0.017 | 5.014

## 49. Re 750k Mach 0.25 (1)
BIGFOIL.COM POLAR EXPORT
NACA M3 (NACA-TR-221)
NACA M3 (NACA-TR-221) |  |  |  | Cl Max: | 1.009 | at alpha= | 9 | deg
JavaFoil+Calcfoil stall+Eppler ext transition |  |  |  | L/D Max: | 62.935 | at alpha= | 9 | deg
Re: | 750000 |  |  | Cd Min: | 0.00957 | at alpha= | 0 | deg
Mach: | 0.25 |  |  | Cl=0 at alpha= | 0 | deg
|  |  |  | @ Cl=0.1, Cd= | 0.0096739
|  |  |  | @ Cl=0.4, Cd= | 0.012061
|  |  |  | @ Cl=0.6, Cd= | 0.01283
alpha (deg) | Cl | Cd | Cm | Cl/Cd
-19 | -0.542 | 0.23109 | 0.017 | -2.344
-18.5 | -0.609 | 0.20436 | 0.016 | -2.98
-18 | -0.673 | 0.19107 | 0.016 | -3.521
-17.5 | -0.733 | 0.1703 | 0.015 | -4.302
-17 | -0.787 | 0.15789 | 0.014 | -4.985
-16.5 | -0.838 | 0.14645 | 0.014 | -5.722
-16 | -0.883 | 0.13703 | 0.014 | -6.446
-15.5 | -0.923 | 0.12983 | 0.013 | -7.107
-15 | -0.956 | 0.12114 | 0.013 | -7.889
-14.5 | -0.982 | 0.11404 | 0.013 | -8.608
-14 | -1.001 | 0.10763 | 0.012 | -9.299
-13.5 | -1 | 0.10057 | 0.012 | -9.944
-13 | -0.993 | 0.09455 | 0.012 | -10.499
-12.5 | -0.981 | 0.0889 | 0.011 | -11.04
-12 | -0.967 | 0.08372 | 0.011 | -11.551
-11.5 | -0.949 | 0.0791 | 0.011 | -11.996
-11 | -0.927 | 0.07443 | 0.01 | -12.455
-10.5 | -0.903 | 0.07033 | 0.01 | -12.835
-10 | -0.875 | 0.06604 | 0.009 | -13.254
-9.5 | -0.845 | 0.06197 | 0.009 | -13.634
-9 | -0.999 | 0.01614 | 0.018 | -61.933
-8.5 | -0.956 | 0.01553 | 0.017 | -61.597
-8 | -0.911 | 0.01543 | 0.016 | -59.028
-7.5 | -0.862 | 0.01491 | 0.015 | -57.857
-7 | -0.812 | 0.01445 | 0.014 | -56.22
-6.5 | -0.76 | 0.01404 | 0.013 | -54.152
-6 | -0.707 | 0.01361 | 0.012 | -51.924
-5.5 | -0.652 | 0.01329 | 0.011 | -49.053
-5 | -0.596 | 0.01289 | 0.01 | -46.211
-4.5 | -0.538 | 0.01261 | 0.009 | -42.69
-4 | -0.48 | 0.01238 | 0.008 | -38.779
-3.5 | -0.422 | 0.01218 | 0.007 | -34.601
-3 | -0.362 | 0.012 | 0.006 | -30.194
-2.5 | -0.302 | 0.01021 | 0.005 | -29.624
-2 | -0.242 | 0.01005 | 0.004 | -24.115
-1.5 | -0.182 | 0.00987 | 0.003 | -18.434
-1 | -0.121 | 0.00975 | 0.002 | -12.445
-0.5 | -0.061 | 0.00965 | 0.001 | -6.293
0 | 0 | 0.00957 | 0 | 0
0.5 | 0.061 | 0.00961 | -0.001 | 6.367
1 | 0.122 | 0.00971 | -0.002 | 12.594
1.5 | 0.183 | 0.00983 | -0.003 | 18.656
2 | 0.244 | 0.01001 | -0.004 | 24.408
2.5 | 0.305 | 0.01017 | -0.005 | 29.986
3 | 0.365 | 0.01195 | -0.006 | 30.542
3.5 | 0.425 | 0.01214 | -0.007 | 35.008
4 | 0.484 | 0.01234 | -0.008 | 39.245
4.5 | 0.543 | 0.01256 | -0.009 | 43.212
5 | 0.6 | 0.01283 | -0.01 | 46.788
5.5 | 0.657 | 0.01323 | -0.011 | 49.684
6 | 0.713 | 0.01355 | -0.012 | 52.606
6.5 | 0.767 | 0.01397 | -0.013 | 54.885
7 | 0.819 | 0.01437 | -0.014 | 57.006
7.5 | 0.87 | 0.01482 | -0.015 | 58.693
8 | 0.919 | 0.01534 | -0.016 | 59.907
8.5 | 0.965 | 0.01543 | -0.017 | 62.553
9 | 1.009 | 0.01603 | -0.018 | 62.935
9.5 | 0.845 | 0.06197 | -0.009 | 13.634
10 | 0.875 | 0.06604 | -0.009 | 13.254
10.5 | 0.903 | 0.07033 | -0.01 | 12.835
11 | 0.927 | 0.07443 | -0.01 | 12.455
11.5 | 0.949 | 0.0791 | -0.01 | 11.996
12 | 0.967 | 0.08372 | -0.011 | 11.551
12.5 | 0.981 | 0.0889 | -0.011 | 11.04
13 | 0.993 | 0.09455 | -0.011 | 10.499
13.5 | 1 | 0.10057 | -0.012 | 9.944
14 | 1.001 | 0.10763 | -0.012 | 9.299

## 50. Re 750k Mach 0.50 (1)
BIGFOIL.COM POLAR EXPORT
NACA M3 (NACA-TR-221)
NACA M3 (NACA-TR-221) |  |  |  | Cl Max: | 1.082 | at alpha= | 20 | deg
JavaFoil+Calcfoil stall+Eppler ext transition |  |  |  | L/D Max: | 54.782 | at alpha= | 6.5 | deg
Re: | 750000 |  |  | Cd Min: | 0.00986 | at alpha= | 0 | deg
Mach: | 0.5 |  |  | Cl=0 at alpha= | 0 | deg
|  |  |  | @ Cl=0.1, Cd= | 0.010016
|  |  |  | @ Cl=0.4, Cd= | 0.012282
|  |  |  | @ Cl=0.6, Cd= | 0.11521
alpha (deg) | Cl | Cd | Cm | Cl/Cd
-20 | -1.082 | 0.20651 | 0.025 | -5.237
-19.5 | -1.052 | 0.20575 | 0.024 | -5.114
-19 | -1.026 | 0.19213 | 0.023 | -5.338
-18.5 | -1 | 0.18454 | 0.022 | -5.417
-18 | -0.973 | 0.18017 | 0.022 | -5.402
-17.5 | -0.947 | 0.17429 | 0.021 | -5.435
-17 | -0.921 | 0.17016 | 0.021 | -5.414
-16.5 | -0.895 | 0.16655 | 0.02 | -5.374
-16 | -0.87 | 0.16687 | 0.02 | -5.211
-15.5 | -0.84 | 0.15726 | 0.018 | -5.344
-15 | -0.813 | 0.14855 | 0.017 | -5.471
-14.5 | -0.786 | 0.14452 | 0.016 | -5.439
-14 | -0.759 | 0.13703 | 0.016 | -5.54
-13.5 | -0.733 | 0.13333 | 0.015 | -5.496
-13 | -0.706 | 0.12834 | 0.014 | -5.501
-12.5 | -0.679 | 0.12419 | 0.014 | -5.471
-12 | -0.651 | 0.12668 | 0.012 | -5.135
-11.5 | -0.623 | 0.1212 | 0.011 | -5.144
-11 | -0.597 | 0.11774 | 0.011 | -5.067
-10.5 | -0.57 | 0.11469 | 0.01 | -4.969
-10 | -0.544 | 0.09487 | 0.01 | -5.729
-9.5 | -0.517 | 0.08829 | 0.01 | -5.855
-9 | -0.49 | 0.08283 | 0.009 | -5.917
-8.5 | -0.678 | 0.06507 | 0.008 | -10.421
-8 | -0.719 | 0.05677 | 0.008 | -12.662
-7.5 | -0.715 | 0.05231 | 0.008 | -13.673
-7 | -0.694 | 0.04857 | 0.007 | -14.285
-6.5 | -0.815 | 0.01509 | 0.014 | -53.992
-6 | -0.767 | 0.01452 | 0.013 | -52.833
-5.5 | -0.714 | 0.01396 | 0.012 | -51.103
-5 | -0.656 | 0.01351 | 0.011 | -48.562
-4.5 | -0.596 | 0.01312 | 0.01 | -45.403
-4 | -0.533 | 0.01275 | 0.009 | -41.826
-3.5 | -0.469 | 0.01247 | 0.008 | -37.61
-3 | -0.404 | 0.0122 | 0.007 | -33.081
-2.5 | -0.337 | 0.01347 | 0.006 | -25.036
-2 | -0.27 | 0.01052 | 0.004 | -25.717
-1.5 | -0.203 | 0.0103 | 0.003 | -19.734
-1 | -0.136 | 0.01013 | 0.002 | -13.39
-0.5 | -0.068 | 0.01 | 0.001 | -6.783
0 | 0 | 0.00986 | 0 | 0
0.5 | 0.068 | 0.00996 | -0.001 | 6.871
1 | 0.137 | 0.01008 | -0.002 | 13.564
1.5 | 0.205 | 0.01025 | -0.003 | 19.991
2 | 0.273 | 0.01047 | -0.004 | 26.056
2.5 | 0.34 | 0.01341 | -0.006 | 25.359
3 | 0.407 | 0.01215 | -0.007 | 33.497
3.5 | 0.473 | 0.01242 | -0.008 | 38.09
4 | 0.538 | 0.01269 | -0.009 | 42.37
4.5 | 0.601 | 0.01306 | -0.01 | 46.006
5 | 0.662 | 0.01345 | -0.011 | 49.221
5.5 | 0.72 | 0.0139 | -0.012 | 51.812
6 | 0.774 | 0.01444 | -0.013 | 53.586
6.5 | 0.822 | 0.01501 | -0.014 | 54.782
7 | 0.694 | 0.04934 | -0.007 | 14.06
7.5 | 0.715 | 0.05305 | -0.008 | 13.482
8 | 0.719 | 0.05772 | -0.008 | 12.451
8.5 | 0.678 | 0.06507 | -0.008 | 10.421
9 | 0.49 | 0.08283 | -0.009 | 5.917
9.5 | 0.517 | 0.08829 | -0.01 | 5.855
10 | 0.544 | 0.09487 | -0.01 | 5.729
10.5 | 0.57 | 0.11176 | -0.01 | 5.1
11 | 0.597 | 0.11484 | -0.011 | 5.196
11.5 | 0.623 | 0.11801 | -0.011 | 5.283
12 | 0.651 | 0.12668 | -0.012 | 5.135
12.5 | 0.679 | 0.13554 | -0.014 | 5.009
13 | 0.706 | 0.1425 | -0.014 | 4.952
13.5 | 0.732 | 0.14387 | -0.015 | 5.088
14 | 0.759 | 0.1494 | -0.015 | 5.08
14.5 | 0.786 | 0.15216 | -0.016 | 5.164
15 | 0.813 | 0.15912 | -0.017 | 5.107
15.5 | 0.84 | 0.15699 | -0.018 | 5.353
16 | 0.869 | 0.16314 | -0.019 | 5.33
16.5 | 0.895 | 0.17747 | -0.02 | 5.041
17 | 0.921 | 0.17092 | -0.02 | 5.39
17.5 | 0.947 | 0.18742 | -0.021 | 5.051
18 | 0.973 | 0.18972 | -0.021 | 5.128
18.5 | 0.999 | 0.1962 | -0.022 | 5.093
19 | 1.025 | 0.19918 | -0.023 | 5.148
19.5 | 1.052 | 0.2 | -0.023 | 5.262
20 | 1.082 | 0.20834 | -0.025 | 5.192

## 51. Re 1M Mach 0.00 (1)
BIGFOIL.COM POLAR EXPORT
NACA M3 (NACA-TR-221)
NACA M3 (NACA-TR-221) |  |  |  | Cl Max: | 0.7313 | at alpha= | 7.5 | deg
XFOIL ncrit=9 |  |  |  | L/D Max: | 54.602 | at alpha= | 4.5 | deg
Re: | 1000000 |  |  | Cd Min: | 0.0039 | at alpha= | 0 | deg
Mach: | 0 |  |  | Cl=0 at alpha= | -0.03132 | deg
|  |  |  | @ Cl=0.1, Cd= | 0.0056833
|  |  |  | @ Cl=0.4, Cd= | 0.0081937
|  |  |  | @ Cl=0.6, Cd= | 0.017584
alpha (deg) | Cl | Cd | Cm | Cl/Cd
-5 | -0.5481 | 0.01251 | -0.0028 | -43.8129
-4.5 | -0.4964 | 0.00987 | -0.0013 | -50.2938
-4 | -0.4421 | 0.00866 | -0.0004 | -51.0508
-3.5 | -0.3873 | 0.00817 | 0 | -47.4051
-3 | -0.3328 | 0.00781 | 0.0004 | -42.612
-2.5 | -0.2792 | 0.00754 | 0.001 | -37.0292
-2 | -0.2274 | 0.00729 | 0.0018 | -31.1934
-1.5 | -0.1768 | 0.00713 | 0.0028 | -24.7966
-0.5 | -0.0419 | 0.00416 | -0.0042 | -10.0721
0 | 0.0028 | 0.0039 | -0.0008 | 0.71795
0.5 | 0.0471 | 0.00411 | 0.0027 | 11.4599
1 | 0.1241 | 0.0064 | -0.0033 | 19.3906
1.5 | 0.1795 | 0.00706 | -0.0037 | 25.4249
2 | 0.2302 | 0.00729 | -0.0028 | 31.5775
2.5 | 0.2825 | 0.0075 | -0.0021 | 37.6667
3 | 0.3362 | 0.00781 | -0.0017 | 43.0474
3.5 | 0.3908 | 0.00812 | -0.0013 | 48.1281
4 | 0.4457 | 0.00856 | -0.001 | 52.0678
4.5 | 0.5007 | 0.00917 | -0.0007 | 54.602
5 | 0.5545 | 0.0104 | 0.0001 | 53.3173
5.5 | 0.5997 | 0.0175 | 0.0029 | 34.2686
7.5 | 0.7313 | 0.05428 | 0.008 | 13.4727

## 52. Re 1M Mach 0.00 (2)
BIGFOIL.COM POLAR EXPORT
NACA M3 (NACA-TR-221)
NACA M3 (NACA-TR-221) |  |  |  | Cl Max: | 0.6566 | at alpha= | 6 | deg
XFOIL ncrit=5 |  |  |  | L/D Max: | 53.2836 | at alpha= | 4.5 | deg
Re: | 1000000 |  |  | Cd Min: | 0.00655 | at alpha= | 0.5 | deg
Mach: | 0 |  |  | Cl=0 at alpha= | -0.024272 | deg
|  |  |  | @ Cl=0.1, Cd= | 0.0067661
|  |  |  | @ Cl=0.4, Cd= | 0.0083879
|  |  |  | @ Cl=0.6, Cd= | 0.013026
alpha (deg) | Cl | Cd | Cm | Cl/Cd
-5 | -0.5493 | 0.01107 | -0.0017 | -49.6206
-4.5 | -0.4958 | 0.00985 | -0.001 | -50.335
-4 | -0.4416 | 0.00882 | -0.0004 | -50.068
-3.5 | -0.3869 | 0.0083 | 0 | -46.6145
-3 | -0.3325 | 0.00794 | 0.0004 | -41.8766
-2.5 | -0.2783 | 0.00766 | 0.0008 | -36.3316
-2 | -0.2129 | 0.00737 | -0.0015 | -28.8874
-1.5 | -0.1487 | 0.00715 | -0.0034 | -20.7972
-0.5 | -0.049 | 0.00656 | -0.0007 | -7.4695
0 | 0.0025 | 0.00665 | -0.0006 | 0.37594
0.5 | 0.0541 | 0.00655 | -0.0007 | 8.2595
1 | 0.0978 | 0.00675 | 0.002 | 14.4889
1.5 | 0.1537 | 0.00716 | 0.002 | 21.4665
2 | 0.2181 | 0.00737 | -0.0001 | 29.5929
2.5 | 0.2822 | 0.00765 | -0.0021 | 36.8889
3 | 0.3359 | 0.00797 | -0.0016 | 42.1455
3.5 | 0.3903 | 0.00831 | -0.0013 | 46.9675
4 | 0.4451 | 0.00875 | -0.001 | 50.8686
4.5 | 0.4998 | 0.00938 | -0.0007 | 53.2836
5 | 0.5537 | 0.01045 | -0.0001 | 52.9856
5.5 | 0.6042 | 0.01326 | 0.0013 | 45.5656
6 | 0.6566 | 0.01506 | 0.0021 | 43.5989

## 53. Re 1M Mach 0.00 (3)
BIGFOIL.COM POLAR EXPORT
NACA M3 (NACA-TR-221)
NACA M3 (NACA-TR-221) |  |  |  | Cl Max: | 0.552 | at alpha= | 5 | deg
XFOIL ncrit=12 |  |  |  | L/D Max: | 54.5861 | at alpha= | 4.5 | deg
Re: | 1000000 |  |  | Cd Min: | 0.00355 | at alpha= | 0 | deg
Mach: | 0 |  |  | Cl=0 at alpha= | -0.015924 | deg
|  |  |  | @ Cl=0.1, Cd= | 0.0044536
|  |  |  | @ Cl=0.4, Cd= | 0.0081952
|  |  |  | @ Cl=0.6, Cd= | 0.01198
alpha (deg) | Cl | Cd | Cm | Cl/Cd
-3.5 | -0.3874 | 0.00811 | 0 | -47.7682
-3 | -0.3327 | 0.00788 | 0.0004 | -42.2208
-2.5 | -0.2792 | 0.00763 | 0.001 | -36.5924
-2 | -0.2275 | 0.00722 | 0.0018 | -31.5097
-1 | -0.1275 | 0.00685 | 0.004 | -18.6131
-0.5 | -0.076 | 0.00378 | 0.0035 | -20.1058
0 | 0.0025 | 0.00355 | -0.0007 | 0.70423
0.5 | 0.0817 | 0.00375 | -0.0052 | 21.7867
1 | 0.1306 | 0.00563 | -0.0042 | 23.1972
1.5 | 0.1796 | 0.00705 | -0.0037 | 25.4752
2 | 0.2303 | 0.00722 | -0.0027 | 31.8975
2.5 | 0.2827 | 0.00743 | -0.0021 | 38.0485
3 | 0.3362 | 0.00782 | -0.0017 | 42.9923
3.5 | 0.3908 | 0.00813 | -0.0013 | 48.0689
4 | 0.4458 | 0.00852 | -0.001 | 52.3239
4.5 | 0.5011 | 0.00918 | -0.0005 | 54.5861
5 | 0.552 | 0.01198 | 0.001 | 46.0768

## 54. Re 1M Mach 0.00 (4)
BIGFOIL.COM POLAR EXPORT
NACA M3 (NACA-TR-221)
NACA M3 (NACA-TR-221) |  |  |  | Cl Max: | 1.144 | at alpha= | 11.5 | deg
JavaFoil+Calcfoil stall+Eppler ext transition |  |  |  | L/D Max: | 67.972 | at alpha= | 10 | deg
Re: | 1000000 |  |  | Cd Min: | 0.00915 | at alpha= | 0 | deg
Mach: | 0 |  |  | Cl=0 at alpha= | 0 | deg
|  |  |  | @ Cl=0.1, Cd= | 0.0093095
|  |  |  | @ Cl=0.4, Cd= | 0.011511
|  |  |  | @ Cl=0.6, Cd= | 0.012314
alpha (deg) | Cl | Cd | Cm | Cl/Cd
-16.5 | -1.057 | 0.12719 | 0.014 | -8.31
-16 | -1.067 | 0.12068 | 0.014 | -8.838
-15.5 | -1.073 | 0.11477 | 0.013 | -9.35
-15 | -1.076 | 0.10888 | 0.013 | -9.882
-14.5 | -1.076 | 0.10383 | 0.013 | -10.359
-14 | -1.071 | 0.098 | 0.012 | -10.931
-13.5 | -1.055 | 0.09296 | 0.012 | -11.347
-13 | -1.035 | 0.08853 | 0.012 | -11.687
-12.5 | -1.013 | 0.08316 | 0.011 | -12.177
-12 | -0.988 | 0.07908 | 0.011 | -12.493
-11.5 | -1.144 | 0.02287 | 0.021 | -50.015
-11 | -1.131 | 0.0204 | 0.02 | -55.45
-10.5 | -1.103 | 0.01895 | 0.02 | -58.185
-10 | -1.071 | 0.01602 | 0.019 | -66.835
-9.5 | -1.029 | 0.01551 | 0.018 | -66.349
-9 | -0.985 | 0.01493 | 0.017 | -65.986
-8.5 | -0.94 | 0.01475 | 0.016 | -63.683
-8 | -0.892 | 0.01433 | 0.015 | -62.241
-7.5 | -0.843 | 0.01391 | 0.014 | -60.629
-7 | -0.792 | 0.01351 | 0.013 | -58.674
-6.5 | -0.741 | 0.0132 | 0.013 | -56.098
-6 | -0.687 | 0.01281 | 0.012 | -53.678
-5.5 | -0.633 | 0.01253 | 0.011 | -50.529
-5 | -0.578 | 0.01229 | 0.01 | -47.036
-4.5 | -0.522 | 0.01198 | 0.009 | -43.594
-4 | -0.466 | 0.01177 | 0.008 | -39.562
-3.5 | -0.409 | 0.01159 | 0.007 | -35.257
-3 | -0.351 | 0.0114 | 0.006 | -30.777
-2.5 | -0.293 | 0.00981 | 0.005 | -29.849
-2 | -0.235 | 0.00965 | 0.004 | -24.315
-1.5 | -0.176 | 0.00953 | 0.003 | -18.487
-1 | -0.118 | 0.00938 | 0.002 | -12.536
-0.5 | -0.059 | 0.00928 | 0.001 | -6.338
0 | 0 | 0.00915 | 0 | 0
0.5 | 0.059 | 0.00924 | -0.001 | 6.41
1 | 0.118 | 0.00934 | -0.002 | 12.681
1.5 | 0.178 | 0.00949 | -0.003 | 18.703
2 | 0.237 | 0.00961 | -0.004 | 24.6
2.5 | 0.295 | 0.00977 | -0.005 | 30.204
3 | 0.354 | 0.01136 | -0.006 | 31.121
3.5 | 0.412 | 0.01155 | -0.007 | 35.658
4 | 0.469 | 0.01173 | -0.008 | 40.021
4.5 | 0.526 | 0.01193 | -0.009 | 44.111
5 | 0.583 | 0.01224 | -0.01 | 47.611
5.5 | 0.638 | 0.01248 | -0.011 | 51.161
6 | 0.693 | 0.01275 | -0.012 | 54.365
6.5 | 0.747 | 0.01314 | -0.013 | 56.839
7 | 0.799 | 0.01344 | -0.013 | 59.468
7.5 | 0.85 | 0.01383 | -0.014 | 61.476
8 | 0.9 | 0.01425 | -0.015 | 63.141
8.5 | 0.948 | 0.01467 | -0.016 | 64.636
9 | 0.994 | 0.01484 | -0.017 | 67.015
9.5 | 1.039 | 0.0154 | -0.018 | 67.428
10 | 1.081 | 0.0159 | -0.019 | 67.972
10.5 | 1.103 | 0.01895 | -0.02 | 58.185
11 | 1.131 | 0.0204 | -0.02 | 55.45
11.5 | 1.144 | 0.02287 | -0.021 | 50.015
12 | 0.988 | 0.07908 | -0.011 | 12.493
12.5 | 1.013 | 0.08316 | -0.011 | 12.177
13 | 1.035 | 0.08853 | -0.011 | 11.687
13.5 | 1.055 | 0.09296 | -0.012 | 11.347
14 | 1.071 | 0.098 | -0.012 | 10.931
14.5 | 1.076 | 0.10383 | -0.013 | 10.359
15 | 1.076 | 0.10888 | -0.013 | 9.882
15.5 | 1.073 | 0.11477 | -0.013 | 9.35
16 | 1.067 | 0.12068 | -0.014 | 8.838
16.5 | 1.057 | 0.12719 | -0.014 | 8.31

## 55. Re 1M Mach 0.00 (5)
BIGFOIL.COM POLAR EXPORT
NACA M3 (NACA-TR-221)
NACA M3 (NACA-TR-221) |  |  |  | Cl Max: | 1.4474 | at alpha= | 16.5 | deg
NF ncrit=5 |  |  |  | L/D Max: | 73.4471 | at alpha= | 9 | deg
Re: | 1000000 |  |  | Cd Min: | 0.0059613 | at alpha= | 0 | deg
Mach: | 0 |  |  | Cl=0 at alpha= | -4.996e-16 | deg
|  |  |  | @ Cl=0.1, Cd= | 0.0062217
|  |  |  | @ Cl=0.4, Cd= | 0.0081762
|  |  |  | @ Cl=0.6, Cd= | 0.0096923
alpha (deg) | Cl | Cd | Cm | Cl/Cd
-20 | -1.1294 | 0.14608 | 0.020662 | -7.7312
-19.5 | -1.2108 | 0.12023 | 0.0052231 | -10.0712
-19 | -1.2957 | 0.095396 | -0.0076402 | -13.5824
-18.5 | -1.3635 | 0.076381 | -0.018257 | -17.8517
-18 | -1.4063 | 0.062374 | -0.025251 | -22.5457
-17.5 | -1.4318 | 0.052108 | -0.029393 | -27.4773
-17 | -1.4445 | 0.044405 | -0.031752 | -32.5303
-16.5 | -1.4474 | 0.038497 | -0.032732 | -37.5973
-16 | -1.4428 | 0.033943 | -0.032438 | -42.5063
-15.5 | -1.4324 | 0.030436 | -0.030981 | -47.0629
-15 | -1.4171 | 0.027689 | -0.028672 | -51.1797
-14.5 | -1.3982 | 0.025467 | -0.025818 | -54.9013
-14 | -1.3771 | 0.023636 | -0.022368 | -58.2622
-13.5 | -1.3535 | 0.022098 | -0.018573 | -61.2476
-13 | -1.3242 | 0.020767 | -0.015266 | -63.7646
-12.5 | -1.2891 | 0.019575 | -0.01271 | -65.8565
-12 | -1.2503 | 0.018482 | -0.010609 | -67.6487
-11.5 | -1.2095 | 0.017474 | -0.0086676 | -69.2156
-11 | -1.168 | 0.016547 | -0.0066743 | -70.5862
-10.5 | -1.1263 | 0.015696 | -0.004533 | -71.7563
-10 | -1.084 | 0.014914 | -0.0023844 | -72.6822
-9.5 | -1.0394 | 0.014184 | -0.00063823 | -73.2797
-9 | -0.99057 | 0.013487 | 0.00025443 | -73.4471
-8.5 | -0.93693 | 0.012816 | 0.00011994 | -73.1071
-8 | -0.87929 | 0.012177 | -0.00082427 | -72.2105
-7.5 | -0.81907 | 0.011581 | -0.0021497 | -70.7228
-7 | -0.75839 | 0.011027 | -0.0035175 | -68.7785
-6.5 | -0.69881 | 0.010505 | -0.0046088 | -66.5241
-6 | -0.64131 | 0.01002 | -0.0051726 | -64.0056
-5.5 | -0.58603 | 0.0095816 | -0.0051808 | -61.1621
-5 | -0.53223 | 0.0091894 | -0.0047859 | -57.9174
-4.5 | -0.47935 | 0.0088147 | -0.0041108 | -54.3813
-4 | -0.42726 | 0.0084046 | -0.0032168 | -50.836
-3.5 | -0.37535 | 0.0079695 | -0.0023878 | -47.0977
-3 | -0.32323 | 0.007506 | -0.0017557 | -43.063
-2.5 | -0.27027 | 0.00713 | -0.0013424 | -37.9068
-2 | -0.21649 | 0.0068119 | -0.0011156 | -31.7811
-1.5 | -0.16239 | 0.0065044 | -0.00092377 | -24.9669
-1 | -0.10806 | 0.0062525 | -0.00066578 | -17.2823
-0.5 | -0.053766 | 0.006045 | -0.00033625 | -8.8942
0 | 5.5511e-17 | 0.0059613 | -2.2204e-17 | 9.3118e-15
0.5 | 0.053766 | 0.006045 | 0.00033625 | 8.8942
1 | 0.10806 | 0.0062525 | 0.00066578 | 17.2823
1.5 | 0.16239 | 0.0065044 | 0.00092377 | 24.9669
2 | 0.21649 | 0.0068119 | 0.0011156 | 31.7811
2.5 | 0.27027 | 0.00713 | 0.0013424 | 37.9068
3 | 0.32323 | 0.007506 | 0.0017557 | 43.063
3.5 | 0.37535 | 0.0079695 | 0.0023878 | 47.0977
4 | 0.42726 | 0.0084046 | 0.0032168 | 50.836
4.5 | 0.47935 | 0.0088147 | 0.0041108 | 54.3813
5 | 0.53223 | 0.0091894 | 0.0047859 | 57.9174
5.5 | 0.58603 | 0.0095816 | 0.0051808 | 61.1621
6 | 0.64131 | 0.01002 | 0.0051726 | 64.0056
6.5 | 0.69881 | 0.010505 | 0.0046088 | 66.5241
7 | 0.75839 | 0.011027 | 0.0035175 | 68.7785
7.5 | 0.81907 | 0.011581 | 0.0021497 | 70.7228
8 | 0.87929 | 0.012177 | 0.00082427 | 72.2105
8.5 | 0.93693 | 0.012816 | -0.00011994 | 73.1071
9 | 0.99057 | 0.013487 | -0.00025443 | 73.4471
9.5 | 1.0394 | 0.014184 | 0.00063823 | 73.2797
10 | 1.084 | 0.014914 | 0.0023844 | 72.6822
10.5 | 1.1263 | 0.015696 | 0.004533 | 71.7563
11 | 1.168 | 0.016547 | 0.0066743 | 70.5862
11.5 | 1.2095 | 0.017474 | 0.0086676 | 69.2156
12 | 1.2503 | 0.018482 | 0.010609 | 67.6487
12.5 | 1.2891 | 0.019575 | 0.01271 | 65.8565
13 | 1.3242 | 0.020767 | 0.015266 | 63.7646
13.5 | 1.3535 | 0.022098 | 0.018573 | 61.2476
14 | 1.3771 | 0.023636 | 0.022368 | 58.2622
14.5 | 1.3982 | 0.025467 | 0.025818 | 54.9013
15 | 1.4171 | 0.027689 | 0.028672 | 51.1797
15.5 | 1.4324 | 0.030436 | 0.030981 | 47.0629
16 | 1.4428 | 0.033943 | 0.032438 | 42.5063
16.5 | 1.4474 | 0.038497 | 0.032732 | 37.5973
17 | 1.4445 | 0.044405 | 0.031752 | 32.5303
17.5 | 1.4318 | 0.052108 | 0.029393 | 27.4773
18 | 1.4063 | 0.062374 | 0.025251 | 22.5457
18.5 | 1.3635 | 0.076381 | 0.018257 | 17.8517
19 | 1.2957 | 0.095396 | 0.0076402 | 13.5824
19.5 | 1.2108 | 0.12023 | -0.0052231 | 10.0712
20 | 1.1294 | 0.14608 | -0.020662 | 7.7312

## 56. Re 1M Mach 0.00 (6)
BIGFOIL.COM POLAR EXPORT
NACA M3 (NACA-TR-221)
NACA M3 (NACA-TR-221) |  |  |  | Cl Max: | 1.3787 | at alpha= | 16 | deg
NF ncrit=9 |  |  |  | L/D Max: | 72.7894 | at alpha= | 8 | deg
Re: | 1000000 |  |  | Cd Min: | 0.0050549 | at alpha= | 0 | deg
Mach: | 0 |  |  | Cl=0 at alpha= | 1.0125e-15 | deg
|  |  |  | @ Cl=0.1, Cd= | 0.0051318
|  |  |  | @ Cl=0.4, Cd= | 0.0073046
|  |  |  | @ Cl=0.6, Cd= | 0.0095663
alpha (deg) | Cl | Cd | Cm | Cl/Cd
-20 | -1.1588 | 0.1409 | 0.014323 | -8.2242
-19.5 | -1.1876 | 0.12677 | 0.0054604 | -9.3681
-19 | -1.2248 | 0.11096 | -0.0027279 | -11.0379
-18.5 | -1.2653 | 0.094793 | -0.0096101 | -13.3477
-18 | -1.3051 | 0.079416 | -0.016825 | -16.4336
-17.5 | -1.3378 | 0.066004 | -0.023499 | -20.269
-17 | -1.362 | 0.054976 | -0.028579 | -24.7742
-16.5 | -1.3754 | 0.046653 | -0.031571 | -29.4812
-16 | -1.3787 | 0.040334 | -0.032995 | -34.182
-15.5 | -1.375 | 0.035402 | -0.033163 | -38.8389
-15 | -1.3661 | 0.031551 | -0.032065 | -43.2969
-14.5 | -1.3526 | 0.028525 | -0.029876 | -47.419
-14 | -1.3363 | 0.026086 | -0.02678 | -51.2278
-13.5 | -1.3192 | 0.024089 | -0.022722 | -54.7647
-13 | -1.2987 | 0.022425 | -0.018468 | -57.9142
-12.5 | -1.2709 | 0.020986 | -0.015026 | -60.5605
-12 | -1.2369 | 0.019693 | -0.012391 | -62.8084
-11.5 | -1.199 | 0.018507 | -0.010181 | -64.7874
-11 | -1.159 | 0.017412 | -0.0081231 | -66.5614
-10.5 | -1.1179 | 0.016402 | -0.0060471 | -68.157
-10 | -1.0766 | 0.015473 | -0.0038423 | -69.5775
-9.5 | -1.0356 | 0.014626 | -0.001424 | -70.8054
-9 | -0.99549 | 0.013864 | 0.001256 | -71.8047
-8.5 | -0.95583 | 0.013182 | 0.0040718 | -72.5108
-8 | -0.9144 | 0.012562 | 0.0065261 | -72.7894
-7.5 | -0.8671 | 0.011977 | 0.0078327 | -72.3977
-7 | -0.81117 | 0.011394 | 0.0073483 | -71.1954
-6.5 | -0.74694 | 0.010796 | 0.0051229 | -69.185
-6 | -0.67743 | 0.010202 | 0.0018659 | -66.4041
-5.5 | -0.60634 | 0.0096227 | -0.0016488 | -63.0113
-5 | -0.53724 | 0.009008 | -0.0047015 | -59.6406
-4.5 | -0.47452 | 0.0083187 | -0.0064409 | -57.0425
-4 | -0.42059 | 0.0075607 | -0.0064098 | -55.6277
-3.5 | -0.37073 | 0.0069405 | -0.0053999 | -53.4162
-3 | -0.32028 | 0.0064483 | -0.004283 | -49.6684
-2.5 | -0.26885 | 0.0060084 | -0.0032065 | -44.7457
-2 | -0.21635 | 0.0056529 | -0.0022734 | -38.2718
-1.5 | -0.16349 | 0.0053292 | -0.001537 | -30.6783
-1 | -0.10973 | 0.0051434 | -0.00096182 | -21.3339
-0.5 | -0.054827 | 0.005078 | -0.00047 | -10.7971
0 | -1.1102e-16 | 0.0050549 | -3.3307e-17 | -2.1963e-14
0.5 | 0.054827 | 0.005078 | 0.00047 | 10.7971
1 | 0.10973 | 0.0051434 | 0.00096182 | 21.3339
1.5 | 0.16349 | 0.0053292 | 0.001537 | 30.6783
2 | 0.21635 | 0.0056529 | 0.0022734 | 38.2718
2.5 | 0.26885 | 0.0060084 | 0.0032065 | 44.7457
3 | 0.32028 | 0.0064483 | 0.004283 | 49.6684
3.5 | 0.37073 | 0.0069405 | 0.0053999 | 53.4162
4 | 0.42059 | 0.0075607 | 0.0064098 | 55.6277
4.5 | 0.47452 | 0.0083187 | 0.0064409 | 57.0425
5 | 0.53724 | 0.009008 | 0.0047015 | 59.6406
5.5 | 0.60634 | 0.0096227 | 0.0016488 | 63.0113
6 | 0.67743 | 0.010202 | -0.0018659 | 66.4041
6.5 | 0.74694 | 0.010796 | -0.0051229 | 69.185
7 | 0.81117 | 0.011394 | -0.0073483 | 71.1954
7.5 | 0.8671 | 0.011977 | -0.0078327 | 72.3977
8 | 0.9144 | 0.012562 | -0.0065261 | 72.7894
8.5 | 0.95583 | 0.013182 | -0.0040718 | 72.5108
9 | 0.99549 | 0.013864 | -0.001256 | 71.8047
9.5 | 1.0356 | 0.014626 | 0.001424 | 70.8054
10 | 1.0766 | 0.015473 | 0.0038423 | 69.5775
10.5 | 1.1179 | 0.016402 | 0.0060471 | 68.157
11 | 1.159 | 0.017412 | 0.0081231 | 66.5614
11.5 | 1.199 | 0.018507 | 0.010181 | 64.7874
12 | 1.2369 | 0.019693 | 0.012391 | 62.8084
12.5 | 1.2709 | 0.020986 | 0.015026 | 60.5605
13 | 1.2987 | 0.022425 | 0.018468 | 57.9142
13.5 | 1.3192 | 0.024089 | 0.022722 | 54.7647
14 | 1.3363 | 0.026086 | 0.02678 | 51.2278
14.5 | 1.3526 | 0.028525 | 0.029876 | 47.419
15 | 1.3661 | 0.031551 | 0.032065 | 43.2969
15.5 | 1.375 | 0.035402 | 0.033163 | 38.8389
16 | 1.3787 | 0.040334 | 0.032995 | 34.182
16.5 | 1.3754 | 0.046653 | 0.031571 | 29.4812
17 | 1.362 | 0.054976 | 0.028579 | 24.7742
17.5 | 1.3378 | 0.066004 | 0.023499 | 20.269
18 | 1.3051 | 0.079416 | 0.016825 | 16.4336
18.5 | 1.2653 | 0.094793 | 0.0096101 | 13.3477
19 | 1.2248 | 0.11096 | 0.0027279 | 11.0379
19.5 | 1.1876 | 0.12677 | -0.0054604 | 9.3681
20 | 1.1588 | 0.1409 | -0.014323 | 8.2242

## 57. Re 1M Mach 0.00 (7)
BIGFOIL.COM POLAR EXPORT
NACA M3 (NACA-TR-221)
NACA M3 (NACA-TR-221) |  |  |  | Cl Max: | 1.2652 | at alpha= | 13 | deg
NF ncrit=12 |  |  |  | L/D Max: | 70.4779 | at alpha= | 7 | deg
Re: | 1000000 |  |  | Cd Min: | 0.0047999 | at alpha= | 0 | deg
Mach: | 0 |  |  | Cl=0 at alpha= | 1.535e-15 | deg
|  |  |  | @ Cl=0.1, Cd= | 0.0048782
|  |  |  | @ Cl=0.4, Cd= | 0.0069336
|  |  |  | @ Cl=0.6, Cd= | 0.0094647
alpha (deg) | Cl | Cd | Cm | Cl/Cd
-13 | -1.2652 | 0.024666 | -0.023251 | -51.2931
-12.5 | -1.2429 | 0.022976 | -0.019225 | -54.0967
-12 | -1.2141 | 0.021446 | -0.015969 | -56.6112
-11.5 | -1.1805 | 0.02003 | -0.013246 | -58.9345
-11 | -1.1439 | 0.018726 | -0.010749 | -61.0881
-10.5 | -1.1057 | 0.017531 | -0.0083043 | -63.0698
-10 | -1.0666 | 0.016441 | -0.0058206 | -64.8744
-9.5 | -1.0271 | 0.015448 | -0.0032551 | -66.4887
-9 | -0.98776 | 0.014549 | -0.00056335 | -67.8909
-8.5 | -0.94913 | 0.013743 | 0.0023488 | -69.0612
-8 | -0.91148 | 0.013028 | 0.0055556 | -69.9643
-7.5 | -0.87326 | 0.012393 | 0.0088282 | -70.4667
-7 | -0.83136 | 0.011796 | 0.011405 | -70.4779
-6.5 | -0.78142 | 0.011193 | 0.012226 | -69.8144
-6 | -0.72007 | 0.010583 | 0.010593 | -68.043
-5.5 | -0.64904 | 0.0099569 | 0.0069404 | -65.1857
-5 | -0.57461 | 0.0092099 | 0.0025963 | -62.3898
-4.5 | -0.50208 | 0.008259 | -0.0015188 | -60.7914
-4 | -0.43286 | 0.0072974 | -0.0050114 | -59.317
-3.5 | -0.36818 | 0.0065812 | -0.0072892 | -55.9436
-3 | -0.31244 | 0.0060132 | -0.0072461 | -51.9591
-2.5 | -0.26234 | 0.005582 | -0.0056952 | -46.9977
-2 | -0.21343 | 0.0052188 | -0.0038584 | -40.8963
-1.5 | -0.16234 | 0.0050007 | -0.002327 | -32.4644
-1 | -0.10857 | 0.0048897 | -0.0013449 | -22.2041
-0.5 | -0.054247 | 0.0048164 | -0.00065145 | -11.2628
0 | -1.6653e-16 | 0.0047999 | 1.1102e-17 | -3.4696e-14
0.5 | 0.054247 | 0.0048164 | 0.00065145 | 11.2628
1 | 0.10857 | 0.0048897 | 0.0013449 | 22.2041
1.5 | 0.16234 | 0.0050007 | 0.002327 | 32.4644
2 | 0.21343 | 0.0052188 | 0.0038584 | 40.8963
2.5 | 0.26234 | 0.005582 | 0.0056952 | 46.9977
3 | 0.31244 | 0.0060132 | 0.0072461 | 51.9591
3.5 | 0.36818 | 0.0065812 | 0.0072892 | 55.9436
4 | 0.43286 | 0.0072974 | 0.0050114 | 59.317
4.5 | 0.50208 | 0.008259 | 0.0015188 | 60.7914
5 | 0.57461 | 0.0092099 | -0.0025963 | 62.3898
5.5 | 0.64904 | 0.0099569 | -0.0069404 | 65.1857
6 | 0.72007 | 0.010583 | -0.010593 | 68.043
6.5 | 0.78142 | 0.011193 | -0.012226 | 69.8144
7 | 0.83136 | 0.011796 | -0.011405 | 70.4779
7.5 | 0.87326 | 0.012393 | -0.0088282 | 70.4667
8 | 0.91148 | 0.013028 | -0.0055556 | 69.9643
8.5 | 0.94913 | 0.013743 | -0.0023488 | 69.0612
9 | 0.98776 | 0.014549 | 0.00056335 | 67.8909
9.5 | 1.0271 | 0.015448 | 0.0032551 | 66.4887
10 | 1.0666 | 0.016441 | 0.0058206 | 64.8744
10.5 | 1.1057 | 0.017531 | 0.0083043 | 63.0698
11 | 1.1439 | 0.018726 | 0.010749 | 61.0881
11.5 | 1.1805 | 0.02003 | 0.013246 | 58.9345
12 | 1.2141 | 0.021446 | 0.015969 | 56.6112
12.5 | 1.2429 | 0.022976 | 0.019225 | 54.0967
13 | 1.2652 | 0.024666 | 0.023251 | 51.2931

## 58. Re 1M Mach 0.10 (1)
BIGFOIL.COM POLAR EXPORT
NACA M3 (NACA-TR-221)
NACA M3 (NACA-TR-221) |  |  |  | Cl Max: | 1.127 | at alpha= | 11 | deg
JavaFoil+Calcfoil stall+Eppler ext transition |  |  |  | L/D Max: | 67.175 | at alpha= | 9.5 | deg
Re: | 1000000 |  |  | Cd Min: | 0.00912 | at alpha= | 0 | deg
Mach: | 0.1 |  |  | Cl=0 at alpha= | 0 | deg
|  |  |  | @ Cl=0.1, Cd= | 0.009331
|  |  |  | @ Cl=0.4, Cd= | 0.011575
|  |  |  | @ Cl=0.6, Cd= | 0.012308
alpha (deg) | Cl | Cd | Cm | Cl/Cd
-16 | -1.048 | 0.12223 | 0.014 | -8.573
-15.5 | -1.058 | 0.11526 | 0.013 | -9.176
-15 | -1.064 | 0.11019 | 0.013 | -9.657
-14.5 | -1.066 | 0.10448 | 0.013 | -10.204
-14 | -1.064 | 0.09945 | 0.012 | -10.702
-13.5 | -1.05 | 0.09373 | 0.012 | -11.202
-13 | -1.031 | 0.08871 | 0.012 | -11.623
-12.5 | -1.01 | 0.08399 | 0.011 | -12.026
-12 | -0.987 | 0.07905 | 0.011 | -12.484
-11.5 | -0.961 | 0.07477 | 0.011 | -12.853
-11 | -1.127 | 0.02065 | 0.02 | -54.561
-10.5 | -1.102 | 0.01934 | 0.02 | -56.981
-10 | -1.072 | 0.01827 | 0.019 | -58.667
-9.5 | -1.031 | 0.0156 | 0.018 | -66.09
-9 | -0.988 | 0.01505 | 0.017 | -65.665
-8.5 | -0.943 | 0.01478 | 0.016 | -63.769
-8 | -0.895 | 0.01444 | 0.015 | -61.976
-7.5 | -0.846 | 0.014 | 0.014 | -60.429
-7 | -0.796 | 0.01359 | 0.014 | -58.531
-6.5 | -0.744 | 0.01321 | 0.013 | -56.298
-6 | -0.69 | 0.01292 | 0.012 | -53.457
-5.5 | -0.636 | 0.01254 | 0.011 | -50.731
-5 | -0.581 | 0.0123 | 0.01 | -47.215
-4.5 | -0.525 | 0.01207 | 0.009 | -43.476
-4 | -0.468 | 0.01188 | 0.008 | -39.386
-3.5 | -0.411 | 0.01166 | 0.007 | -35.219
-3 | -0.353 | 0.01147 | 0.006 | -30.745
-2.5 | -0.294 | 0.00981 | 0.005 | -30.011
-2 | -0.236 | 0.00969 | 0.004 | -24.351
-1.5 | -0.177 | 0.00953 | 0.003 | -18.589
-1 | -0.118 | 0.0094 | 0.002 | -12.575
-0.5 | -0.059 | 0.00931 | 0.001 | -6.351
0 | 0 | 0.00912 | 0 | 0
0.5 | 0.06 | 0.00927 | -0.001 | 6.424
1 | 0.119 | 0.00936 | -0.002 | 12.72
1.5 | 0.178 | 0.00949 | -0.003 | 18.807
2 | 0.238 | 0.00965 | -0.004 | 24.64
2.5 | 0.297 | 0.00977 | -0.005 | 30.368
3 | 0.355 | 0.01143 | -0.006 | 31.091
3.5 | 0.414 | 0.01162 | -0.007 | 35.623
4 | 0.472 | 0.01184 | -0.008 | 39.847
4.5 | 0.529 | 0.01202 | -0.009 | 43.996
5 | 0.586 | 0.01225 | -0.01 | 47.792
5.5 | 0.641 | 0.01248 | -0.011 | 51.365
6 | 0.696 | 0.01286 | -0.012 | 54.147
6.5 | 0.75 | 0.01315 | -0.013 | 57.041
7 | 0.802 | 0.01352 | -0.014 | 59.33
7.5 | 0.853 | 0.01393 | -0.014 | 61.281
8 | 0.903 | 0.01436 | -0.015 | 62.88
8.5 | 0.951 | 0.01469 | -0.016 | 64.722
9 | 0.997 | 0.01495 | -0.017 | 66.698
9.5 | 1.041 | 0.0155 | -0.018 | 67.175
10 | 1.072 | 0.01827 | -0.019 | 58.667
10.5 | 1.102 | 0.01934 | -0.02 | 56.981
11 | 1.127 | 0.02065 | -0.02 | 54.561
11.5 | 0.961 | 0.07477 | -0.01 | 12.853
12 | 0.987 | 0.07905 | -0.011 | 12.484
12.5 | 1.01 | 0.08399 | -0.011 | 12.026
13 | 1.031 | 0.08871 | -0.012 | 11.623
13.5 | 1.05 | 0.09373 | -0.012 | 11.202
14 | 1.064 | 0.09945 | -0.012 | 10.702
14.5 | 1.066 | 0.10448 | -0.013 | 10.204
15 | 1.064 | 0.11019 | -0.013 | 9.657
15.5 | 1.058 | 0.11526 | -0.013 | 9.176
16 | 1.048 | 0.12223 | -0.014 | 8.573

## 59. Re 1M Mach 0.25 (1)
BIGFOIL.COM POLAR EXPORT
NACA M3 (NACA-TR-221)
NACA M3 (NACA-TR-221) |  |  |  | Cl Max: | 1.064 | at alpha= | 10 | deg
JavaFoil+Calcfoil stall+Eppler ext transition |  |  |  | L/D Max: | 65.568 | at alpha= | 9 | deg
Re: | 1000000 |  |  | Cd Min: | 0.00923 | at alpha= | 0 | deg
Mach: | 0.25 |  |  | Cl=0 at alpha= | 0 | deg
|  |  |  | @ Cl=0.1, Cd= | 0.0094275
|  |  |  | @ Cl=0.4, Cd= | 0.011647
|  |  |  | @ Cl=0.6, Cd= | 0.01238
alpha (deg) | Cl | Cd | Cm | Cl/Cd
-15 | -0.956 | 0.11755 | 0.013 | -8.132
-14.5 | -0.982 | 0.11061 | 0.013 | -8.878
-14 | -1.001 | 0.10425 | 0.012 | -9.603
-13.5 | -1 | 0.09823 | 0.012 | -10.185
-13 | -0.993 | 0.09219 | 0.012 | -10.773
-12.5 | -0.982 | 0.08708 | 0.011 | -11.276
-12 | -0.967 | 0.08169 | 0.011 | -11.842
-11.5 | -0.949 | 0.07746 | 0.011 | -12.255
-11 | -0.927 | 0.07287 | 0.01 | -12.728
-10.5 | -0.903 | 0.0686 | 0.01 | -13.164
-10 | -1.064 | 0.01982 | 0.019 | -53.668
-9.5 | -1.037 | 0.01835 | 0.019 | -56.51
-9 | -1 | 0.01549 | 0.018 | -64.53
-8.5 | -0.956 | 0.01489 | 0.017 | -64.217
-8 | -0.911 | 0.01476 | 0.016 | -61.697
-7.5 | -0.863 | 0.01428 | 0.015 | -60.413
-7 | -0.812 | 0.0138 | 0.014 | -58.85
-6.5 | -0.76 | 0.01338 | 0.013 | -56.817
-6 | -0.707 | 0.01306 | 0.012 | -54.1
-5.5 | -0.652 | 0.01266 | 0.011 | -51.502
-5 | -0.596 | 0.01243 | 0.01 | -47.913
-4.5 | -0.538 | 0.01217 | 0.009 | -44.22
-4 | -0.48 | 0.01197 | 0.008 | -40.122
-3.5 | -0.422 | 0.01177 | 0.007 | -35.814
-3 | -0.362 | 0.01157 | 0.006 | -31.296
-2.5 | -0.302 | 0.00994 | 0.005 | -30.436
-2 | -0.242 | 0.00982 | 0.004 | -24.68
-1.5 | -0.182 | 0.00962 | 0.003 | -18.904
-1 | -0.121 | 0.0095 | 0.002 | -12.778
-0.5 | -0.061 | 0.00941 | 0.001 | -6.455
0 | 0 | 0.00923 | 0 | 0
0.5 | 0.061 | 0.00937 | -0.001 | 6.531
1 | 0.122 | 0.00946 | -0.002 | 12.929
1.5 | 0.183 | 0.00959 | -0.003 | 19.13
2 | 0.244 | 0.00978 | -0.004 | 24.978
2.5 | 0.305 | 0.00989 | -0.005 | 30.806
3 | 0.365 | 0.01153 | -0.006 | 31.657
3.5 | 0.425 | 0.01173 | -0.007 | 36.235
4 | 0.484 | 0.01192 | -0.008 | 40.603
4.5 | 0.543 | 0.01212 | -0.009 | 44.76
5 | 0.6 | 0.01238 | -0.01 | 48.511
5.5 | 0.657 | 0.0126 | -0.011 | 52.159
6 | 0.713 | 0.013 | -0.012 | 54.813
6.5 | 0.767 | 0.01332 | -0.013 | 57.582
7 | 0.819 | 0.01373 | -0.014 | 59.669
7.5 | 0.87 | 0.0142 | -0.015 | 61.28
8 | 0.919 | 0.01467 | -0.016 | 62.611
8.5 | 0.965 | 0.0148 | -0.017 | 65.208
9 | 1.009 | 0.01539 | -0.018 | 65.568
9.5 | 1.037 | 0.01835 | -0.018 | 56.51
10 | 1.064 | 0.01982 | -0.019 | 53.668
10.5 | 0.903 | 0.0686 | -0.01 | 13.164
11 | 0.927 | 0.07287 | -0.01 | 12.728
11.5 | 0.949 | 0.07746 | -0.011 | 12.255
12 | 0.967 | 0.08169 | -0.011 | 11.842
12.5 | 0.982 | 0.08708 | -0.011 | 11.276
13 | 0.993 | 0.09219 | -0.012 | 10.773
13.5 | 1 | 0.09823 | -0.012 | 10.185
14 | 1.001 | 0.10425 | -0.012 | 9.603
14.5 | 0.982 | 0.11061 | -0.013 | 8.878
15 | 0.956 | 0.11755 | -0.013 | 8.132

## 60. Re 1M Mach 0.50 (1)
BIGFOIL.COM POLAR EXPORT
NACA M3 (NACA-TR-221)
NACA M3 (NACA-TR-221) |  |  |  | Cl Max: | 1.083 | at alpha= | 20 | deg
JavaFoil+Calcfoil stall+Eppler ext transition |  |  |  | L/D Max: | 57.697 | at alpha= | 7 | deg
Re: | 1000000 |  |  | Cd Min: | 0.00968 | at alpha= | 0.5 | deg
Mach: | 0.5 |  |  | Cl=0 at alpha= | 0 | deg
|  |  |  | @ Cl=0.1, Cd= | 0.0097264
|  |  |  | @ Cl=0.4, Cd= | 0.011839
|  |  |  | @ Cl=0.6, Cd= | 0.10955
alpha (deg) | Cl | Cd | Cm | Cl/Cd
-20 | -1.083 | 0.19437 | 0.025 | -5.572
-19.5 | -1.053 | 0.19554 | 0.024 | -5.386
-19 | -1.026 | 0.18203 | 0.023 | -5.637
-18.5 | -1 | 0.17662 | 0.022 | -5.662
-18 | -0.974 | 0.17099 | 0.022 | -5.694
-17.5 | -0.947 | 0.1656 | 0.021 | -5.721
-17 | -0.921 | 0.16043 | 0.021 | -5.743
-16.5 | -0.895 | 0.15479 | 0.02 | -5.783
-16 | -0.87 | 0.15542 | 0.02 | -5.601
-15.5 | -0.841 | 0.1491 | 0.018 | -5.642
-15 | -0.813 | 0.14236 | 0.017 | -5.714
-14.5 | -0.786 | 0.13567 | 0.016 | -5.797
-14 | -0.759 | 0.13142 | 0.016 | -5.779
-13.5 | -0.733 | 0.12605 | 0.015 | -5.815
-13 | -0.706 | 0.12117 | 0.015 | -5.828
-12.5 | -0.68 | 0.11838 | 0.014 | -5.74
-12 | -0.651 | 0.11852 | 0.012 | -5.491
-11.5 | -0.624 | 0.11478 | 0.011 | -5.433
-11 | -0.597 | 0.10927 | 0.011 | -5.461
-10.5 | -0.57 | 0.10623 | 0.01 | -5.366
-10 | -0.544 | 0.09192 | 0.01 | -5.915
-9.5 | -0.517 | 0.08349 | 0.01 | -6.194
-9 | -0.49 | 0.07979 | 0.009 | -6.145
-8.5 | -0.678 | 0.06331 | 0.009 | -10.714
-8 | -0.719 | 0.05554 | 0.008 | -12.946
-7.5 | -0.715 | 0.05131 | 0.008 | -13.943
-7 | -0.854 | 0.01463 | 0.016 | -58.381
-6.5 | -0.815 | 0.01444 | 0.014 | -56.409
-6 | -0.767 | 0.01387 | 0.013 | -55.292
-5.5 | -0.714 | 0.01344 | 0.012 | -53.085
-5 | -0.656 | 0.01303 | 0.011 | -50.342
-4.5 | -0.596 | 0.01264 | 0.01 | -47.148
-4 | -0.533 | 0.01228 | 0.009 | -43.418
-3.5 | -0.469 | 0.01201 | 0.008 | -39.048
-3 | -0.404 | 0.01176 | 0.007 | -34.315
-2.5 | -0.337 | 0.01299 | 0.006 | -25.953
-2 | -0.27 | 0.01022 | 0.004 | -26.468
-1.5 | -0.203 | 0.01 | 0.003 | -20.316
-1 | -0.136 | 0.00982 | 0.002 | -13.81
-0.5 | -0.068 | 0.00972 | 0.001 | -6.977
0 | 0 | 0.00969 | 0 | 0
0.5 | 0.068 | 0.00968 | -0.001 | 7.067
1 | 0.137 | 0.00978 | -0.002 | 13.989
1.5 | 0.205 | 0.00996 | -0.003 | 20.581
2 | 0.273 | 0.01017 | -0.004 | 26.817
2.5 | 0.34 | 0.01294 | -0.006 | 26.288
3 | 0.407 | 0.01171 | -0.007 | 34.747
3.5 | 0.473 | 0.01196 | -0.008 | 39.547
4 | 0.538 | 0.01223 | -0.009 | 43.983
4.5 | 0.601 | 0.01258 | -0.01 | 47.774
5 | 0.662 | 0.01297 | -0.011 | 51.026
5.5 | 0.72 | 0.01338 | -0.012 | 53.823
6 | 0.774 | 0.0138 | -0.013 | 56.079
6.5 | 0.822 | 0.01436 | -0.014 | 57.233
7 | 0.862 | 0.01494 | -0.016 | 57.697
7.5 | 0.716 | 0.05196 | -0.008 | 13.772
8 | 0.719 | 0.05635 | -0.008 | 12.759
8.5 | 0.678 | 0.06331 | -0.008 | 10.714
9 | 0.49 | 0.07979 | -0.009 | 6.145
9.5 | 0.517 | 0.08349 | -0.01 | 6.194
10 | 0.544 | 0.09192 | -0.01 | 5.915
10.5 | 0.57 | 0.10625 | -0.01 | 5.365
11 | 0.597 | 0.10927 | -0.011 | 5.461
11.5 | 0.624 | 0.11177 | -0.011 | 5.579
12 | 0.651 | 0.11852 | -0.012 | 5.491
12.5 | 0.679 | 0.12643 | -0.014 | 5.371
13 | 0.706 | 0.13354 | -0.014 | 5.287
13.5 | 0.732 | 0.13462 | -0.015 | 5.44
14 | 0.759 | 0.14167 | -0.015 | 5.359
14.5 | 0.786 | 0.14548 | -0.016 | 5.405
15 | 0.813 | 0.14818 | -0.017 | 5.488
15.5 | 0.841 | 0.14887 | -0.018 | 5.651
16 | 0.87 | 0.15523 | -0.02 | 5.607
16.5 | 0.895 | 0.16606 | -0.02 | 5.388
17 | 0.921 | 0.16119 | -0.02 | 5.716
17.5 | 0.947 | 0.17413 | -0.021 | 5.438
18 | 0.973 | 0.17975 | -0.021 | 5.414
18.5 | 1 | 0.18737 | -0.022 | 5.336
19 | 1.026 | 0.19092 | -0.023 | 5.374
19.5 | 1.053 | 0.19117 | -0.024 | 5.51
20 | 1.083 | 0.19416 | -0.025 | 5.578

## 61. Re 2M Mach 0.00 (1)
BIGFOIL.COM POLAR EXPORT
NACA M3 (NACA-TR-221)
NACA M3 (NACA-TR-221) |  |  |  | Cl Max: | 0.5032 | at alpha= | 4.5 | deg
XFOIL ncrit=9 |  |  |  | L/D Max: | 61.9704 | at alpha= | 4.5 | deg
Re: | 2000000 |  |  | Cd Min: | 0.00503 | at alpha= | 0 | deg
Mach: | 0 |  |  | Cl=0 at alpha= | -0.023764 | deg
|  |  |  | @ Cl=0.1, Cd= | 0.0060231
|  |  |  | @ Cl=0.4, Cd= | 0.0069668
|  |  |  | @ Cl=0.6, Cd= | 0.00812
alpha (deg) | Cl | Cd | Cm | Cl/Cd
-4.5 | -0.4984 | 0.00855 | -0.0008 | -58.2924
-4 | -0.4439 | 0.00743 | -0.0003 | -59.7443
-3.5 | -0.3881 | 0.00696 | 0.0001 | -55.7615
-3 | -0.3332 | 0.00663 | 0.0005 | -50.2564
-2.5 | -0.2796 | 0.00641 | 0.001 | -43.6193
-1.5 | -0.1498 | 0.00608 | -0.0031 | -24.6382
-1 | -0.1029 | 0.00626 | -0.0006 | -16.4377
-0.5 | -0.0501 | 0.00537 | -0.0005 | -9.3296
0 | 0.0025 | 0.00503 | -0.0007 | 0.49702
0.5 | 0.055 | 0.0053 | -0.0008 | 10.3774
1 | 0.1079 | 0.00615 | -0.0008 | 17.5447
1.5 | 0.1543 | 0.00613 | 0.0018 | 25.1713
2 | 0.2261 | 0.00628 | -0.0019 | 36.0032
2.5 | 0.2824 | 0.0065 | -0.0021 | 43.4462
3 | 0.3366 | 0.00665 | -0.0017 | 50.6165
3.5 | 0.3919 | 0.00691 | -0.0015 | 56.7149
4 | 0.4475 | 0.0073 | -0.0013 | 61.3014
4.5 | 0.5032 | 0.00812 | -0.0007 | 61.9704

## 62. Re 2M Mach 0.00 (2)
BIGFOIL.COM POLAR EXPORT
NACA M3 (NACA-TR-221)
NACA M3 (NACA-TR-221) |  |  |  | Cl Max: | 0.7727 | at alpha= | 8 | deg
XFOIL ncrit=5 |  |  |  | L/D Max: | 62.6933 | at alpha= | 4.5 | deg
Re: | 2000000 |  |  | Cd Min: | 0.00646 | at alpha= | -2 | deg
Mach: | 0 |  |  | Cl=0 at alpha= | -0.021024 | deg
|  |  |  | @ Cl=0.1, Cd= | 0.0075023
|  |  |  | @ Cl=0.4, Cd= | 0.0071588
|  |  |  | @ Cl=0.6, Cd= | 0.010938
alpha (deg) | Cl | Cd | Cm | Cl/Cd
-8.5 | -0.7304 | 0.08102 | 0.0146 | -9.0151
-8 | -0.737 | 0.06608 | -0.0007 | -11.1531
-7.5 | -0.7296 | 0.05214 | -0.0069 | -13.9931
-7 | -0.7127 | 0.03832 | -0.0079 | -18.5986
-6.5 | -0.6868 | 0.02475 | -0.0056 | -27.7495
-6 | -0.6508 | 0.0156 | -0.003 | -41.7179
-5.5 | -0.6026 | 0.01176 | -0.0017 | -51.2415
-5 | -0.5506 | 0.00998 | -0.0012 | -55.1703
-4.5 | -0.4975 | 0.00862 | -0.0007 | -57.7146
-4 | -0.4434 | 0.00753 | -0.0002 | -58.8845
-3 | -0.3224 | 0.00671 | -0.002 | -48.0477
-2.5 | -0.2663 | 0.00656 | -0.0018 | -40.5945
-2 | -0.2138 | 0.00646 | -0.0008 | -33.096
-1.5 | -0.1616 | 0.00663 | 0.0001 | -24.3741
-1 | -0.1081 | 0.0074 | 0.0002 | -14.6081
-0.5 | -0.0524 | 0.00748 | -0.0001 | -7.0053
0 | 0.0023 | 0.00761 | -0.0006 | 0.30223
0.5 | 0.057 | 0.00751 | -0.0012 | 7.5899
1 | 0.1128 | 0.0075 | -0.0014 | 15.04
1.5 | 0.1667 | 0.00672 | -0.0015 | 24.8065
2 | 0.2183 | 0.00646 | -0.0005 | 33.7926
2.5 | 0.2704 | 0.00656 | 0.0005 | 41.2195
3 | 0.327 | 0.00676 | 0.0005 | 48.3728
3.5 | 0.3906 | 0.00708 | -0.0013 | 55.1695
4.5 | 0.5028 | 0.00802 | -0.0009 | 62.6933
5 | 0.557 | 0.00932 | -0.0003 | 59.7639
5.5 | 0.6091 | 0.01128 | 0.0006 | 53.9982
6 | 0.6607 | 0.01299 | 0.0009 | 50.8622
6.5 | 0.7062 | 0.01732 | 0.0021 | 40.7737
8 | 0.7727 | 0.05532 | 0.005 | 13.9678

## 63. Re 2M Mach 0.00 (3)
BIGFOIL.COM POLAR EXPORT
NACA M3 (NACA-TR-221)
NACA M3 (NACA-TR-221) |  |  |  | Cl Max: | 0.7064 | at alpha= | 6.5 | deg
XFOIL ncrit=12 |  |  |  | L/D Max: | 61.8232 | at alpha= | 4 | deg
Re: | 2000000 |  |  | Cd Min: | 0.00358 | at alpha= | 0 | deg
Mach: | 0 |  |  | Cl=0 at alpha= | -0.026531 | deg
|  |  |  | @ Cl=0.1, Cd= | 0.0058046
|  |  |  | @ Cl=0.4, Cd= | 0.0069494
|  |  |  | @ Cl=0.6, Cd= | 0.027151
alpha (deg) | Cl | Cd | Cm | Cl/Cd
-4 | -0.4442 | 0.00746 | -0.0004 | -59.5442
-3 | -0.3331 | 0.00665 | 0.0005 | -50.0902
-2.5 | -0.2796 | 0.00641 | 0.001 | -43.6193
-2 | -0.2284 | 0.00626 | 0.0021 | -36.4856
-1 | -0.0932 | 0.0058 | -0.0033 | -16.069
-0.5 | -0.0464 | 0.00399 | -0.0022 | -11.6291
0 | 0.0026 | 0.00358 | -0.0007 | 0.72626
0.5 | 0.0513 | 0.00391 | 0.0008 | 13.1202
1 | 0.098 | 0.0058 | 0.0019 | 16.8966
1.5 | 0.1717 | 0.00597 | -0.0021 | 28.7605
2 | 0.231 | 0.00618 | -0.003 | 37.3786
2.5 | 0.2825 | 0.00643 | -0.0021 | 43.9347
3 | 0.3366 | 0.00663 | -0.0017 | 50.7692
3.5 | 0.3919 | 0.0069 | -0.0015 | 56.7971
4 | 0.4476 | 0.00724 | -0.0013 | 61.8232
4.5 | 0.5033 | 0.00824 | -0.0006 | 61.0801
5.5 | 0.5866 | 0.02874 | 0.0055 | 20.4106
6 | 0.6507 | 0.02114 | 0.0041 | 30.7805
6.5 | 0.7064 | 0.01899 | 0.0033 | 37.1985

## 64. Re 2M Mach 0.00 (4)
BIGFOIL.COM POLAR EXPORT
NACA M3 (NACA-TR-221)
NACA M3 (NACA-TR-221) |  |  |  | Cl Max: | 1.254 | at alpha= | 13.5 | deg
JavaFoil+Calcfoil stall+Eppler ext transition |  |  |  | L/D Max: | 74.509 | at alpha= | 9.5 | deg
Re: | 2000000 |  |  | Cd Min: | 0.00898 | at alpha= | 0 | deg
Mach: | 0 |  |  | Cl=0 at alpha= | 0 | deg
|  |  |  | @ Cl=0.1, Cd= | 0.0090422
|  |  |  | @ Cl=0.4, Cd= | 0.010729
|  |  |  | @ Cl=0.6, Cd= | 0.011356
alpha (deg) | Cl | Cd | Cm | Cl/Cd
-18.5 | -0.997 | 0.14301 | 0.018 | -6.974
-18 | -1.017 | 0.13719 | 0.018 | -7.416
-17.5 | -1.038 | 0.12838 | 0.018 | -8.086
-17 | -1.052 | 0.12384 | 0.017 | -8.493
-16.5 | -1.074 | 0.11229 | 0.019 | -9.568
-16 | -1.093 | 0.10239 | 0.019 | -10.672
-15.5 | -1.104 | 0.09454 | 0.019 | -11.678
-15 | -1.144 | 0.07118 | 0.022 | -16.072
-14.5 | -1.225 | 0.03853 | 0.024 | -31.782
-14 | -1.252 | 0.02948 | 0.025 | -42.478
-13.5 | -1.254 | 0.02498 | 0.024 | -50.204
-13 | -1.239 | 0.02303 | 0.024 | -53.791
-12.5 | -1.222 | 0.02112 | 0.023 | -57.851
-12 | -1.2 | 0.01958 | 0.022 | -61.285
-11.5 | -1.176 | 0.01861 | 0.022 | -63.202
-11 | -1.148 | 0.01574 | 0.021 | -72.949
-10.5 | -1.111 | 0.01518 | 0.02 | -73.189
-10 | -1.071 | 0.01473 | 0.019 | -72.743
-9.5 | -1.03 | 0.01404 | 0.018 | -73.334
-9 | -0.986 | 0.01381 | 0.017 | -71.357
-8.5 | -0.94 | 0.01316 | 0.016 | -71.396
-8 | -0.892 | 0.01279 | 0.015 | -69.751
-7.5 | -0.843 | 0.01263 | 0.014 | -66.757
-7 | -0.793 | 0.01236 | 0.013 | -64.129
-6.5 | -0.741 | 0.01202 | 0.013 | -61.615
-6 | -0.688 | 0.01182 | 0.012 | -58.193
-5.5 | -0.633 | 0.01162 | 0.011 | -54.521
-5 | -0.578 | 0.0113 | 0.01 | -51.16
-4.5 | -0.522 | 0.01109 | 0.009 | -47.112
-4 | -0.466 | 0.01091 | 0.008 | -42.691
-3.5 | -0.409 | 0.0108 | 0.007 | -37.852
-3 | -0.351 | 0.01065 | 0.006 | -32.975
-2.5 | -0.293 | 0.00961 | 0.005 | -30.499
-2 | -0.235 | 0.00933 | 0.004 | -25.152
-1.5 | -0.176 | 0.00917 | 0.003 | -19.214
-1 | -0.118 | 0.00906 | 0.002 | -12.978
-0.5 | -0.059 | 0.0091 | 0.001 | -6.463
0 | 0 | 0.00898 | 0 | 0
0.5 | 0.059 | 0.00907 | -0.001 | 6.535
1 | 0.118 | 0.00903 | -0.002 | 13.124
1.5 | 0.178 | 0.00914 | -0.003 | 19.433
2 | 0.237 | 0.0093 | -0.004 | 25.443
2.5 | 0.295 | 0.00957 | -0.005 | 30.855
3 | 0.354 | 0.01061 | -0.006 | 33.337
3.5 | 0.412 | 0.01076 | -0.007 | 38.276
4 | 0.469 | 0.01087 | -0.008 | 43.179
4.5 | 0.526 | 0.01104 | -0.009 | 47.663
5 | 0.583 | 0.01126 | -0.01 | 51.772
5.5 | 0.638 | 0.01157 | -0.011 | 55.196
6 | 0.693 | 0.01176 | -0.012 | 58.93
6.5 | 0.747 | 0.01196 | -0.013 | 62.416
7 | 0.799 | 0.0123 | -0.013 | 64.993
7.5 | 0.85 | 0.01256 | -0.014 | 67.68
8 | 0.9 | 0.01272 | -0.015 | 70.756
8.5 | 0.948 | 0.01308 | -0.016 | 72.464
9 | 0.994 | 0.01372 | -0.017 | 72.453
9.5 | 1.039 | 0.01394 | -0.018 | 74.509
10 | 1.081 | 0.01462 | -0.019 | 73.955
10.5 | 1.121 | 0.01506 | -0.02 | 74.452
11 | 1.159 | 0.01561 | -0.021 | 74.263
11.5 | 1.176 | 0.01861 | -0.021 | 63.202
12 | 1.2 | 0.01958 | -0.022 | 61.285
12.5 | 1.222 | 0.02112 | -0.023 | 57.851
13 | 1.239 | 0.02303 | -0.023 | 53.791
13.5 | 1.254 | 0.02498 | -0.024 | 50.204
14 | 1.252 | 0.02948 | -0.024 | 42.478
14.5 | 1.225 | 0.03853 | -0.024 | 31.782
15 | 1.144 | 0.07118 | -0.021 | 16.072
15.5 | 1.104 | 0.09454 | -0.019 | 11.678
16 | 1.093 | 0.10239 | -0.019 | 10.672
16.5 | 1.074 | 0.11229 | -0.019 | 9.568
17 | 1.052 | 0.12384 | -0.017 | 8.493
17.5 | 1.038 | 0.12838 | -0.018 | 8.086
18 | 1.017 | 0.13719 | -0.018 | 7.416
18.5 | 0.997 | 0.14301 | -0.018 | 6.974

## 65. Re 2M Mach 0.00 (5)
BIGFOIL.COM POLAR EXPORT
NACA M3 (NACA-TR-221)
NACA M3 (NACA-TR-221) |  |  |  | Cl Max: | 1.5901 | at alpha= | 18 | deg
NF ncrit=5 |  |  |  | L/D Max: | 87.6178 | at alpha= | 10 | deg
Re: | 2000000 |  |  | Cd Min: | 0.0059435 | at alpha= | 0 | deg
Mach: | 0 |  |  | Cl=0 at alpha= | -9.992e-16 | deg
|  |  |  | @ Cl=0.1, Cd= | 0.0060574
|  |  |  | @ Cl=0.4, Cd= | 0.0074254
|  |  |  | @ Cl=0.6, Cd= | 0.0083517
alpha (deg) | Cl | Cd | Cm | Cl/Cd
-20 | -1.4951 | 0.077642 | -0.017944 | -19.256
-19.5 | -1.541 | 0.063446 | -0.025216 | -24.2891
-19 | -1.5688 | 0.053059 | -0.02932 | -29.5674
-18.5 | -1.5848 | 0.045078 | -0.031666 | -35.1571
-18 | -1.5901 | 0.038947 | -0.032653 | -40.8279
-17.5 | -1.5869 | 0.034197 | -0.032484 | -46.4046
-17 | -1.5775 | 0.030461 | -0.031346 | -51.7892
-16.5 | -1.5634 | 0.027532 | -0.029339 | -56.7847
-16 | -1.5453 | 0.025185 | -0.026801 | -61.3591
-15.5 | -1.5243 | 0.023268 | -0.023867 | -65.5129
-15 | -1.5016 | 0.021672 | -0.020406 | -69.2865
-14.5 | -1.4761 | 0.020312 | -0.016707 | -72.6719
-14 | -1.4449 | 0.019118 | -0.013561 | -75.5756
-13.5 | -1.4082 | 0.018038 | -0.011124 | -78.068
-13 | -1.3683 | 0.017044 | -0.0090981 | -80.2764
-12.5 | -1.3266 | 0.01613 | -0.0072501 | -82.2488
-12 | -1.2839 | 0.015289 | -0.0054973 | -83.9785
-11.5 | -1.2398 | 0.014513 | -0.003913 | -85.4288
-11 | -1.1935 | 0.013791 | -0.0026718 | -86.5457
-10.5 | -1.1444 | 0.013112 | -0.0019248 | -87.2826
-10 | -1.0924 | 0.012468 | -0.0016984 | -87.6178
-9.5 | -1.038 | 0.011856 | -0.0018929 | -87.5496
-9 | -0.98218 | 0.011279 | -0.0023392 | -87.0816
-8.5 | -0.92596 | 0.010739 | -0.0028456 | -86.221
-8 | -0.87017 | 0.010243 | -0.0032057 | -84.9542
-7.5 | -0.81518 | 0.0097946 | -0.0032462 | -83.2278
-7 | -0.76145 | 0.0093893 | -0.0029944 | -81.0973
-6.5 | -0.70856 | 0.0090178 | -0.0025357 | -78.5736
-6 | -0.65591 | 0.0086776 | -0.0019262 | -75.5864
-5.5 | -0.6031 | 0.0083681 | -0.0012416 | -72.0713
-5 | -0.54953 | 0.0080847 | -0.00071419 | -67.9722
-4.5 | -0.49492 | 0.0078295 | -0.00047387 | -63.2118
-4 | -0.43977 | 0.0076046 | -0.00038886 | -57.8291
-3.5 | -0.38467 | 0.0073563 | -0.00030724 | -52.2913
-3 | -0.32985 | 0.0070738 | -0.00018774 | -46.6299
-2.5 | -0.27544 | 0.0067787 | -5.4548e-05 | -40.6328
-2 | -0.2206 | 0.0064807 | 6.3554e-05 | -34.0391
-1.5 | -0.16539 | 0.0062489 | 8.3185e-05 | -26.4662
-1 | -0.10997 | 0.006077 | 2.9772e-05 | -18.0966
-0.5 | -0.054944 | 0.0059689 | -2.6808e-05 | -9.2052
0 | 1.1102e-16 | 0.0059435 | -5.5511e-17 | 1.868e-14
0.5 | 0.054944 | 0.0059689 | 2.6808e-05 | 9.2052
1 | 0.10997 | 0.006077 | -2.9772e-05 | 18.0966
1.5 | 0.16539 | 0.0062489 | -8.3185e-05 | 26.4662
2 | 0.2206 | 0.0064807 | -6.3554e-05 | 34.0391
2.5 | 0.27544 | 0.0067787 | 5.4548e-05 | 40.6328
3 | 0.32985 | 0.0070738 | 0.00018774 | 46.6299
3.5 | 0.38467 | 0.0073563 | 0.00030724 | 52.2913
4 | 0.43977 | 0.0076046 | 0.00038886 | 57.8291
4.5 | 0.49492 | 0.0078295 | 0.00047387 | 63.2118
5 | 0.54953 | 0.0080847 | 0.00071419 | 67.9722
5.5 | 0.6031 | 0.0083681 | 0.0012416 | 72.0713
6 | 0.65591 | 0.0086776 | 0.0019262 | 75.5864
6.5 | 0.70856 | 0.0090178 | 0.0025357 | 78.5736
7 | 0.76145 | 0.0093893 | 0.0029944 | 81.0973
7.5 | 0.81518 | 0.0097946 | 0.0032462 | 83.2278
8 | 0.87017 | 0.010243 | 0.0032057 | 84.9542
8.5 | 0.92596 | 0.010739 | 0.0028456 | 86.221
9 | 0.98218 | 0.011279 | 0.0023392 | 87.0816
9.5 | 1.038 | 0.011856 | 0.0018929 | 87.5496
10 | 1.0924 | 0.012468 | 0.0016984 | 87.6178
10.5 | 1.1444 | 0.013112 | 0.0019248 | 87.2826
11 | 1.1935 | 0.013791 | 0.0026718 | 86.5457
11.5 | 1.2398 | 0.014513 | 0.003913 | 85.4288
12 | 1.2839 | 0.015289 | 0.0054973 | 83.9785
12.5 | 1.3266 | 0.01613 | 0.0072501 | 82.2488
13 | 1.3683 | 0.017044 | 0.0090981 | 80.2764
13.5 | 1.4082 | 0.018038 | 0.011124 | 78.068
14 | 1.4449 | 0.019118 | 0.013561 | 75.5756
14.5 | 1.4761 | 0.020312 | 0.016707 | 72.6719
15 | 1.5016 | 0.021672 | 0.020406 | 69.2865
15.5 | 1.5243 | 0.023268 | 0.023867 | 65.5129
16 | 1.5453 | 0.025185 | 0.026801 | 61.3591
16.5 | 1.5634 | 0.027532 | 0.029339 | 56.7847
17 | 1.5775 | 0.030461 | 0.031346 | 51.7892
17.5 | 1.5869 | 0.034197 | 0.032484 | 46.4046
18 | 1.5901 | 0.038947 | 0.032653 | 40.8279
18.5 | 1.5848 | 0.045078 | 0.031666 | 35.1571
19 | 1.5688 | 0.053059 | 0.02932 | 29.5674
19.5 | 1.541 | 0.063446 | 0.025216 | 24.2891
20 | 1.4951 | 0.077642 | 0.017944 | 19.256

## 66. Re 2M Mach 0.00 (6)
BIGFOIL.COM POLAR EXPORT
NACA M3 (NACA-TR-221)
NACA M3 (NACA-TR-221) |  |  |  | Cl Max: | 1.5543 | at alpha= | 17.5 | deg
NF ncrit=9 |  |  |  | L/D Max: | 88.18 | at alpha= | 9 | deg
Re: | 2000000 |  |  | Cd Min: | 0.0045914 | at alpha= | 0 | deg
Mach: | 0 |  |  | Cl=0 at alpha= | 4.9754e-16 | deg
|  |  |  | @ Cl=0.1, Cd= | 0.0048097
|  |  |  | @ Cl=0.4, Cd= | 0.0065402
|  |  |  | @ Cl=0.6, Cd= | 0.0081058
alpha (deg) | Cl | Cd | Cm | Cl/Cd
-20 | -1.3756 | 0.097961 | -0.0064034 | -14.0425
-19.5 | -1.4599 | 0.076925 | -0.017492 | -18.9777
-19 | -1.508 | 0.06201 | -0.025078 | -24.3182
-18.5 | -1.5363 | 0.051325 | -0.029603 | -29.9335
-18 | -1.5506 | 0.043487 | -0.032017 | -35.6556
-17.5 | -1.5543 | 0.037519 | -0.032855 | -41.4283
-17 | -1.5504 | 0.032893 | -0.03245 | -47.134
-16.5 | -1.5405 | 0.029324 | -0.030918 | -52.5333
-16 | -1.5259 | 0.026562 | -0.028519 | -57.4444
-15.5 | -1.5077 | 0.024359 | -0.025568 | -61.8927
-15 | -1.4878 | 0.022554 | -0.021948 | -65.965
-14.5 | -1.4659 | 0.021039 | -0.01786 | -69.6783
-14 | -1.4382 | 0.019732 | -0.014273 | -72.8887
-13.5 | -1.4039 | 0.018567 | -0.011569 | -75.6156
-13 | -1.3652 | 0.017503 | -0.009472 | -77.9977
-12.5 | -1.3238 | 0.016524 | -0.0077052 | -80.1127
-12 | -1.2809 | 0.015621 | -0.0060689 | -81.9975
-11.5 | -1.2375 | 0.014788 | -0.0043839 | -83.6808
-11 | -1.1943 | 0.014022 | -0.0025016 | -85.1766
-10.5 | -1.1515 | 0.013318 | -0.00040826 | -86.4637
-10 | -1.108 | 0.012667 | 0.0016424 | -87.4718
-9.5 | -1.0617 | 0.012053 | 0.0031614 | -88.0863
-9 | -1.0107 | 0.011462 | 0.0036852 | -88.18
-8.5 | -0.95448 | 0.010888 | 0.003065 | -87.6606
-8 | -0.89399 | 0.010337 | 0.0015532 | -86.4844
-7.5 | -0.83087 | 0.0098184 | -0.00037233 | -84.6231
-7 | -0.7674 | 0.0093306 | -0.0023019 | -82.2463
-6.5 | -0.70564 | 0.0088668 | -0.0037946 | -79.582
-6 | -0.64725 | 0.0084375 | -0.0044659 | -76.7109
-5.5 | -0.59274 | 0.0080549 | -0.0042541 | -73.5879
-5 | -0.54041 | 0.007707 | -0.003493 | -70.1192
-4.5 | -0.48833 | 0.0073242 | -0.0025984 | -66.6738
-4 | -0.43616 | 0.0068806 | -0.0017579 | -63.3894
-3.5 | -0.3843 | 0.0063924 | -0.0010308 | -60.1186
-3 | -0.33119 | 0.0059365 | -0.00057002 | -55.7887
-2.5 | -0.27647 | 0.0056087 | -0.00045557 | -49.2924
-2 | -0.22138 | 0.005335 | -0.00040401 | -41.4962
-1.5 | -0.16632 | 0.0050702 | -0.0003364 | -32.8028
-1 | -0.11099 | 0.0048468 | -0.00022307 | -22.9006
-0.5 | -0.055786 | 0.0046604 | -9.9529e-05 | -11.9702
0 | -5.5511e-17 | 0.0045914 | -2.2204e-17 | -1.209e-14
0.5 | 0.055786 | 0.0046604 | 9.9529e-05 | 11.9702
1 | 0.11099 | 0.0048468 | 0.00022307 | 22.9006
1.5 | 0.16632 | 0.0050702 | 0.0003364 | 32.8028
2 | 0.22138 | 0.005335 | 0.00040401 | 41.4962
2.5 | 0.27647 | 0.0056087 | 0.00045557 | 49.2924
3 | 0.33119 | 0.0059365 | 0.00057002 | 55.7887
3.5 | 0.3843 | 0.0063924 | 0.0010308 | 60.1186
4 | 0.43616 | 0.0068806 | 0.0017579 | 63.3894
4.5 | 0.48833 | 0.0073242 | 0.0025984 | 66.6738
5 | 0.54041 | 0.007707 | 0.003493 | 70.1192
5.5 | 0.59274 | 0.0080549 | 0.0042541 | 73.5879
6 | 0.64725 | 0.0084375 | 0.0044659 | 76.7109
6.5 | 0.70564 | 0.0088668 | 0.0037946 | 79.582
7 | 0.7674 | 0.0093306 | 0.0023019 | 82.2463
7.5 | 0.83087 | 0.0098184 | 0.00037233 | 84.6231
8 | 0.89399 | 0.010337 | -0.0015532 | 86.4844
8.5 | 0.95448 | 0.010888 | -0.003065 | 87.6606
9 | 1.0107 | 0.011462 | -0.0036852 | 88.18
9.5 | 1.0617 | 0.012053 | -0.0031614 | 88.0863
10 | 1.108 | 0.012667 | -0.0016424 | 87.4718
10.5 | 1.1515 | 0.013318 | 0.00040826 | 86.4637
11 | 1.1943 | 0.014022 | 0.0025016 | 85.1766
11.5 | 1.2375 | 0.014788 | 0.0043839 | 83.6808
12 | 1.2809 | 0.015621 | 0.0060689 | 81.9975
12.5 | 1.3238 | 0.016524 | 0.0077052 | 80.1127
13 | 1.3652 | 0.017503 | 0.009472 | 77.9977
13.5 | 1.4039 | 0.018567 | 0.011569 | 75.6156
14 | 1.4382 | 0.019732 | 0.014273 | 72.8887
14.5 | 1.4659 | 0.021039 | 0.01786 | 69.6783
15 | 1.4878 | 0.022554 | 0.021948 | 65.965
15.5 | 1.5077 | 0.024359 | 0.025568 | 61.8927
16 | 1.5259 | 0.026562 | 0.028519 | 57.4444
16.5 | 1.5405 | 0.029324 | 0.030918 | 52.5333
17 | 1.5504 | 0.032893 | 0.03245 | 47.134
17.5 | 1.5543 | 0.037519 | 0.032855 | 41.4283
18 | 1.5506 | 0.043487 | 0.032017 | 35.6556
18.5 | 1.5363 | 0.051325 | 0.029603 | 29.9335
19 | 1.508 | 0.06201 | 0.025078 | 24.3182
19.5 | 1.4599 | 0.076925 | 0.017492 | 18.9777
20 | 1.3756 | 0.097961 | 0.0064034 | 14.0425

## 67. Re 2M Mach 0.00 (7)
BIGFOIL.COM POLAR EXPORT
NACA M3 (NACA-TR-221)
NACA M3 (NACA-TR-221) |  |  |  | Cl Max: | 1.5036 | at alpha= | 17 | deg
NF ncrit=12 |  |  |  | L/D Max: | 87.4411 | at alpha= | 8.5 | deg
Re: | 2000000 |  |  | Cd Min: | 0.004191 | at alpha= | 0 | deg
Mach: | 0 |  |  | Cl=0 at alpha= | 1.4741e-15 | deg
|  |  |  | @ Cl=0.1, Cd= | 0.0042747
|  |  |  | @ Cl=0.4, Cd= | 0.0060607
|  |  |  | @ Cl=0.6, Cd= | 0.0080999
alpha (deg) | Cl | Cd | Cm | Cl/Cd
-20 | -1.2718 | 0.11846 | 0.0044445 | -10.7359
-19.5 | -1.3229 | 0.10073 | -0.0043415 | -13.1329
-19 | -1.3931 | 0.080995 | -0.014037 | -17.1995
-18.5 | -1.4452 | 0.065181 | -0.021453 | -22.1718
-18 | -1.4788 | 0.053036 | -0.026973 | -27.8837
-17.5 | -1.498 | 0.044179 | -0.030187 | -33.9063
-17 | -1.5036 | 0.037741 | -0.031523 | -39.8388
-16.5 | -1.4995 | 0.032912 | -0.031593 | -45.5617
-16 | -1.4894 | 0.02923 | -0.030486 | -50.9539
-15.5 | -1.4751 | 0.026381 | -0.028327 | -55.9162
-15 | -1.4583 | 0.024113 | -0.025283 | -60.4779
-14.5 | -1.4408 | 0.022281 | -0.021251 | -64.6626
-14 | -1.4196 | 0.02077 | -0.016973 | -68.3505
-13.5 | -1.3909 | 0.019468 | -0.013545 | -71.4433
-13 | -1.3557 | 0.018295 | -0.010974 | -74.1039
-12.5 | -1.3167 | 0.017214 | -0.0088759 | -76.4902
-12 | -1.2755 | 0.016215 | -0.0070008 | -78.6626
-11.5 | -1.2331 | 0.015291 | -0.0051937 | -80.6459
-11 | -1.1902 | 0.014435 | -0.0033281 | -82.4489
-10.5 | -1.1474 | 0.013649 | -0.001281 | -84.0618
-10 | -1.1053 | 0.012934 | 0.0010383 | -85.4548
-9.5 | -1.0636 | 0.012287 | 0.0035519 | -86.5678
-9 | -1.0208 | 0.011695 | 0.0058496 | -87.2871
-8.5 | -0.9739 | 0.011138 | 0.0072515 | -87.4411
-8 | -0.92033 | 0.010599 | 0.00718 | -86.8314
-7.5 | -0.85919 | 0.010073 | 0.0055741 | -85.2931
-7 | -0.79263 | 0.0095517 | 0.0029003 | -82.983
-6.5 | -0.72368 | 0.009024 | -0.00016552 | -80.1954
-6 | -0.65519 | 0.0085058 | -0.0030502 | -77.0283
-5.5 | -0.59022 | 0.008028 | -0.0051391 | -73.5204
-5 | -0.53174 | 0.0075648 | -0.0057725 | -70.2909
-4.5 | -0.48019 | 0.0070369 | -0.0049331 | -68.2387
-4 | -0.43228 | 0.0064436 | -0.0034403 | -67.0871
-3.5 | -0.38318 | 0.0058613 | -0.0020784 | -65.3756
-3 | -0.33099 | 0.0054469 | -0.0012509 | -60.766
-2.5 | -0.27714 | 0.0050896 | -0.00077884 | -54.4526
-2 | -0.22221 | 0.0047716 | -0.00056101 | -46.5692
-1.5 | -0.16691 | 0.0044978 | -0.00040386 | -37.1084
-1 | -0.11216 | 0.0042947 | -0.00025925 | -26.1157
-0.5 | -0.056486 | 0.0042034 | -0.00012439 | -13.4382
0 | -1.6653e-16 | 0.004191 | 1.1102e-17 | -3.9736e-14
0.5 | 0.056486 | 0.0042034 | 0.00012439 | 13.4382
1 | 0.11216 | 0.0042947 | 0.00025925 | 26.1157
1.5 | 0.16691 | 0.0044978 | 0.00040386 | 37.1084
2 | 0.22221 | 0.0047716 | 0.00056101 | 46.5692
2.5 | 0.27714 | 0.0050896 | 0.00077884 | 54.4526
3 | 0.33099 | 0.0054469 | 0.0012509 | 60.766
3.5 | 0.38318 | 0.0058613 | 0.0020784 | 65.3756
4 | 0.43228 | 0.0064436 | 0.0034403 | 67.0871
4.5 | 0.48019 | 0.0070369 | 0.0049331 | 68.2387
5 | 0.53174 | 0.0075648 | 0.0057725 | 70.2909
5.5 | 0.59022 | 0.008028 | 0.0051391 | 73.5204
6 | 0.65519 | 0.0085058 | 0.0030502 | 77.0283
6.5 | 0.72368 | 0.009024 | 0.00016552 | 80.1954
7 | 0.79263 | 0.0095517 | -0.0029003 | 82.983
7.5 | 0.85919 | 0.010073 | -0.0055741 | 85.2931
8 | 0.92033 | 0.010599 | -0.00718 | 86.8314
8.5 | 0.9739 | 0.011138 | -0.0072515 | 87.4411
9 | 1.0208 | 0.011695 | -0.0058496 | 87.2871
9.5 | 1.0636 | 0.012287 | -0.0035519 | 86.5678
10 | 1.1053 | 0.012934 | -0.0010383 | 85.4548
10.5 | 1.1474 | 0.013649 | 0.001281 | 84.0618
11 | 1.1902 | 0.014435 | 0.0033281 | 82.4489
11.5 | 1.2331 | 0.015291 | 0.0051937 | 80.6459
12 | 1.2755 | 0.016215 | 0.0070008 | 78.6626
12.5 | 1.3167 | 0.017214 | 0.0088759 | 76.4902
13 | 1.3557 | 0.018295 | 0.010974 | 74.1039
13.5 | 1.3909 | 0.019468 | 0.013545 | 71.4433
14 | 1.4196 | 0.02077 | 0.016973 | 68.3505
14.5 | 1.4408 | 0.022281 | 0.021251 | 64.6626
15 | 1.4583 | 0.024113 | 0.025283 | 60.4779
15.5 | 1.4751 | 0.026381 | 0.028327 | 55.9162
16 | 1.4894 | 0.02923 | 0.030486 | 50.9539
16.5 | 1.4995 | 0.032912 | 0.031593 | 45.5617
17 | 1.5036 | 0.037741 | 0.031523 | 39.8388
17.5 | 1.498 | 0.044179 | 0.030187 | 33.9063
18 | 1.4788 | 0.053036 | 0.026973 | 27.8837
18.5 | 1.4452 | 0.065181 | 0.021453 | 22.1718
19 | 1.3931 | 0.080995 | 0.014037 | 17.1995
19.5 | 1.3229 | 0.10073 | 0.0043415 | 13.1329
20 | 1.2718 | 0.11846 | -0.0044445 | 10.7359

## 68. Re 2M Mach 0.10 (1)
BIGFOIL.COM POLAR EXPORT
NACA M3 (NACA-TR-221)
NACA M3 (NACA-TR-221) |  |  |  | Cl Max: | 1.235 | at alpha= | 13.5 | deg
JavaFoil+Calcfoil stall+Eppler ext transition |  |  |  | L/D Max: | 74.061 | at alpha= | 9.5 | deg
Re: | 2000000 |  |  | Cd Min: | 0.00896 | at alpha= | 0 | deg
Mach: | 0.1 |  |  | Cl=0 at alpha= | 0 | deg
|  |  |  | @ Cl=0.1, Cd= | 0.0090571
|  |  |  | @ Cl=0.4, Cd= | 0.010787
|  |  |  | @ Cl=0.6, Cd= | 0.011383
alpha (deg) | Cl | Cd | Cm | Cl/Cd
-18.5 | -0.954 | 0.14816 | 0.016 | -6.441
-18 | -0.978 | 0.14151 | 0.016 | -6.911
-17.5 | -1.003 | 0.13279 | 0.017 | -7.55
-17 | -1.028 | 0.12417 | 0.018 | -8.275
-16.5 | -1.043 | 0.11938 | 0.017 | -8.738
-16 | -1.062 | 0.10972 | 0.018 | -9.678
-15.5 | -1.077 | 0.10197 | 0.018 | -10.561
-15 | -1.127 | 0.074 | 0.021 | -15.223
-14.5 | -1.175 | 0.05149 | 0.023 | -22.812
-14 | -1.225 | 0.03375 | 0.024 | -36.307
-13.5 | -1.235 | 0.02744 | 0.024 | -44.985
-13 | -1.234 | 0.02326 | 0.024 | -53.058
-12.5 | -1.215 | 0.02173 | 0.023 | -55.946
-12 | -1.196 | 0.02007 | 0.022 | -59.576
-11.5 | -1.174 | 0.01881 | 0.022 | -62.427
-11 | -1.147 | 0.01781 | 0.021 | -64.4
-10.5 | -1.112 | 0.01535 | 0.02 | -72.437
-10 | -1.073 | 0.0148 | 0.019 | -72.493
-9.5 | -1.032 | 0.01416 | 0.018 | -72.884
-9 | -0.988 | 0.0139 | 0.017 | -71.087
-8.5 | -0.943 | 0.01317 | 0.016 | -71.565
-8 | -0.895 | 0.01288 | 0.015 | -69.538
-7.5 | -0.846 | 0.01273 | 0.014 | -66.508
-7 | -0.796 | 0.01235 | 0.014 | -64.442
-6.5 | -0.744 | 0.01213 | 0.013 | -61.327
-6 | -0.691 | 0.0118 | 0.012 | -58.53
-5.5 | -0.636 | 0.01159 | 0.011 | -54.897
-5 | -0.581 | 0.01138 | 0.01 | -51.071
-4.5 | -0.525 | 0.0112 | 0.009 | -46.852
-4 | -0.468 | 0.01102 | 0.008 | -42.49
-3.5 | -0.411 | 0.01086 | 0.007 | -37.81
-3 | -0.353 | 0.01072 | 0.006 | -32.913
-2.5 | -0.294 | 0.00959 | 0.005 | -30.715
-2 | -0.236 | 0.00936 | 0.004 | -25.206
-1.5 | -0.177 | 0.00914 | 0.003 | -19.384
-1 | -0.118 | 0.00911 | 0.002 | -12.973
-0.5 | -0.059 | 0.00907 | 0.001 | -6.52
0 | 0 | 0.00896 | 0 | 0
0.5 | 0.06 | 0.00903 | -0.001 | 6.593
1 | 0.119 | 0.00907 | -0.002 | 13.12
1.5 | 0.178 | 0.0091 | -0.003 | 19.605
2 | 0.238 | 0.00932 | -0.004 | 25.497
2.5 | 0.297 | 0.00955 | -0.005 | 31.074
3 | 0.355 | 0.01068 | -0.006 | 33.278
3.5 | 0.414 | 0.01082 | -0.007 | 38.237
4 | 0.472 | 0.01097 | -0.008 | 42.981
4.5 | 0.529 | 0.01116 | -0.009 | 47.406
5 | 0.586 | 0.01133 | -0.01 | 51.689
5.5 | 0.641 | 0.01154 | -0.011 | 55.576
6 | 0.696 | 0.01174 | -0.012 | 59.272
6.5 | 0.75 | 0.01207 | -0.013 | 62.133
7 | 0.802 | 0.01228 | -0.014 | 65.31
7.5 | 0.853 | 0.01266 | -0.014 | 67.436
8 | 0.903 | 0.0128 | -0.015 | 70.55
8.5 | 0.951 | 0.01309 | -0.016 | 72.634
9 | 0.997 | 0.01381 | -0.017 | 72.189
9.5 | 1.041 | 0.01405 | -0.018 | 74.061
10 | 1.083 | 0.01469 | -0.019 | 73.698
10.5 | 1.122 | 0.01523 | -0.02 | 73.695
11 | 1.147 | 0.01781 | -0.021 | 64.4
11.5 | 1.174 | 0.01881 | -0.021 | 62.427
12 | 1.196 | 0.02007 | -0.022 | 59.576
12.5 | 1.215 | 0.02173 | -0.023 | 55.946
13 | 1.234 | 0.02326 | -0.024 | 53.058
13.5 | 1.235 | 0.02744 | -0.024 | 44.985
14 | 1.225 | 0.03375 | -0.024 | 36.307
14.5 | 1.175 | 0.05149 | -0.023 | 22.812
15 | 1.127 | 0.074 | -0.021 | 15.223
15.5 | 1.077 | 0.10197 | -0.018 | 10.561
16 | 1.062 | 0.10972 | -0.018 | 9.678
16.5 | 1.043 | 0.11938 | -0.017 | 8.738
17 | 1.028 | 0.12417 | -0.018 | 8.275
17.5 | 1.003 | 0.13279 | -0.016 | 7.55
18 | 0.978 | 0.14151 | -0.016 | 6.911
18.5 | 0.954 | 0.14816 | -0.016 | 6.441

## 69. Re 2M Mach 0.25 (1)
BIGFOIL.COM POLAR EXPORT
NACA M3 (NACA-TR-221)
NACA M3 (NACA-TR-221) |  |  |  | Cl Max: | 1.157 | at alpha= | 12 | deg
JavaFoil+Calcfoil stall+Eppler ext transition |  |  |  | L/D Max: | 72.446 | at alpha= | 9.5 | deg
Re: | 2000000 |  |  | Cd Min: | 0.00903 | at alpha= | 0 | deg
Mach: | 0.25 |  |  | Cl=0 at alpha= | 0 | deg
|  |  |  | @ Cl=0.1, Cd= | 0.0091356
|  |  |  | @ Cl=0.4, Cd= | 0.010833
|  |  |  | @ Cl=0.6, Cd= | 0.01144
alpha (deg) | Cl | Cd | Cm | Cl/Cd
-17 | -0.788 | 0.14135 | 0.015 | -5.574
-16.5 | -0.839 | 0.13173 | 0.015 | -6.369
-16 | -0.884 | 0.12362 | 0.014 | -7.154
-15.5 | -0.924 | 0.11791 | 0.014 | -7.836
-15 | -0.957 | 0.10987 | 0.014 | -8.709
-14.5 | -0.983 | 0.1047 | 0.013 | -9.39
-14 | -1.002 | 0.09883 | 0.013 | -10.142
-13.5 | -1.011 | 0.08967 | 0.015 | -11.274
-13 | -1.006 | 0.08415 | 0.015 | -11.959
-12.5 | -1.135 | 0.03038 | 0.022 | -37.364
-12 | -1.157 | 0.02278 | 0.023 | -50.801
-11.5 | -1.144 | 0.02101 | 0.022 | -54.431
-11 | -1.128 | 0.01925 | 0.021 | -58.576
-10.5 | -1.106 | 0.01835 | 0.02 | -60.28
-10 | -1.077 | 0.01541 | 0.02 | -69.943
-9.5 | -1.04 | 0.0146 | 0.019 | -71.269
-9 | -1 | 0.01422 | 0.018 | -70.34
-8.5 | -0.957 | 0.01375 | 0.017 | -69.569
-8 | -0.911 | 0.01313 | 0.016 | -69.405
-7.5 | -0.863 | 0.01295 | 0.015 | -66.65
-7 | -0.813 | 0.01252 | 0.014 | -64.885
-6.5 | -0.761 | 0.01231 | 0.013 | -61.773
-6 | -0.707 | 0.01194 | 0.012 | -59.2
-5.5 | -0.652 | 0.01171 | 0.011 | -55.668
-5 | -0.596 | 0.01149 | 0.01 | -51.863
-4.5 | -0.538 | 0.01131 | 0.009 | -47.62
-4 | -0.48 | 0.0111 | 0.008 | -43.281
-3.5 | -0.422 | 0.01094 | 0.007 | -38.53
-3 | -0.362 | 0.01078 | 0.006 | -33.604
-2.5 | -0.302 | 0.00974 | 0.005 | -31.06
-2 | -0.242 | 0.00945 | 0.004 | -25.657
-1.5 | -0.182 | 0.00922 | 0.003 | -19.744
-1 | -0.121 | 0.00918 | 0.002 | -13.222
-0.5 | -0.061 | 0.00915 | 0.001 | -6.637
0 | 0 | 0.00903 | 0 | 0
0.5 | 0.061 | 0.00911 | -0.001 | 6.713
1 | 0.122 | 0.00915 | -0.002 | 13.376
1.5 | 0.183 | 0.00918 | -0.003 | 19.974
2 | 0.244 | 0.00941 | -0.004 | 25.96
2.5 | 0.305 | 0.0097 | -0.005 | 31.431
3 | 0.365 | 0.01074 | -0.006 | 33.986
3.5 | 0.425 | 0.0109 | -0.007 | 38.976
4 | 0.484 | 0.01106 | -0.008 | 43.793
4.5 | 0.543 | 0.01126 | -0.009 | 48.195
5 | 0.6 | 0.01144 | -0.01 | 52.505
5.5 | 0.657 | 0.01166 | -0.011 | 56.372
6 | 0.713 | 0.01188 | -0.012 | 59.967
6.5 | 0.767 | 0.01225 | -0.013 | 62.6
7 | 0.819 | 0.01246 | -0.014 | 65.777
7.5 | 0.87 | 0.01287 | -0.015 | 67.597
8 | 0.919 | 0.01304 | -0.016 | 70.432
8.5 | 0.965 | 0.01366 | -0.017 | 70.628
9 | 1.009 | 0.01412 | -0.018 | 71.447
9.5 | 1.05 | 0.01449 | -0.019 | 72.446
10 | 1.088 | 0.01529 | -0.02 | 71.14
10.5 | 1.106 | 0.01835 | -0.02 | 60.28
11 | 1.128 | 0.01925 | -0.021 | 58.576
11.5 | 1.144 | 0.02101 | -0.022 | 54.431
12 | 1.157 | 0.02278 | -0.022 | 50.801
12.5 | 1.135 | 0.03038 | -0.022 | 37.364
13 | 1.006 | 0.08415 | -0.015 | 11.959
13.5 | 1.011 | 0.08967 | -0.015 | 11.274
14 | 1.002 | 0.09883 | -0.013 | 10.142
14.5 | 0.983 | 0.1047 | -0.013 | 9.39
15 | 0.957 | 0.10987 | -0.014 | 8.709
15.5 | 0.924 | 0.11791 | -0.014 | 7.836
16 | 0.884 | 0.12362 | -0.014 | 7.154
16.5 | 0.839 | 0.13173 | -0.014 | 6.369
17 | 0.788 | 0.14047 | -0.015 | 5.61

## 70. Re 2M Mach 0.50 (1)
BIGFOIL.COM POLAR EXPORT
NACA M3 (NACA-TR-221)
NACA M3 (NACA-TR-221) |  |  |  | Cl Max: | 1.086 | at alpha= | 20 | deg
JavaFoil+Calcfoil stall+Eppler ext transition |  |  |  | L/D Max: | 62.976 | at alpha= | 7 | deg
Re: | 2000000 |  |  | Cd Min: | 0.00936 | at alpha= | 0 | deg
Mach: | 0.5 |  |  | Cl=0 at alpha= | 0 | deg
|  |  |  | @ Cl=0.1, Cd= | 0.0094185
|  |  |  | @ Cl=0.4, Cd= | 0.011003
|  |  |  | @ Cl=0.6, Cd= | 0.097308
alpha (deg) | Cl | Cd | Cm | Cl/Cd
-20 | -1.086 | 0.17473 | 0.026 | -6.216
-19.5 | -1.058 | 0.17372 | 0.025 | -6.091
-19 | -1.029 | 0.16525 | 0.024 | -6.226
-18.5 | -1.002 | 0.15955 | 0.023 | -6.281
-18 | -0.975 | 0.15343 | 0.022 | -6.357
-17.5 | -0.949 | 0.15 | 0.021 | -6.325
-17 | -0.922 | 0.14457 | 0.021 | -6.379
-16.5 | -0.896 | 0.13946 | 0.02 | -6.423
-16 | -0.872 | 0.13721 | 0.02 | -6.356
-15.5 | -0.845 | 0.13222 | 0.02 | -6.39
-15 | -0.816 | 0.12796 | 0.018 | -6.376
-14.5 | -0.788 | 0.1227 | 0.017 | -6.421
-14 | -0.761 | 0.11848 | 0.016 | -6.419
-13.5 | -0.734 | 0.1123 | 0.016 | -6.535
-13 | -0.707 | 0.10882 | 0.015 | -6.496
-12.5 | -0.68 | 0.10483 | 0.014 | -6.489
-12 | -0.652 | 0.10702 | 0.013 | -6.097
-11.5 | -0.624 | 0.10257 | 0.012 | -6.084
-11 | -0.597 | 0.09703 | 0.011 | -6.153
-10.5 | -0.57 | 0.09423 | 0.01 | -6.052
-10 | -0.544 | 0.08344 | 0.01 | -6.523
-9.5 | -0.518 | 0.07535 | 0.01 | -6.869
-9 | -0.551 | 0.031 | 0.018 | -17.763
-8.5 | -0.679 | 0.06018 | 0.009 | -11.281
-8 | -0.72 | 0.05319 | 0.009 | -13.53
-7.5 | -0.881 | 0.01403 | 0.017 | -62.787
-7 | -0.854 | 0.01337 | 0.016 | -63.898
-6.5 | -0.815 | 0.01322 | 0.014 | -61.628
-6 | -0.767 | 0.01272 | 0.013 | -60.296
-5.5 | -0.714 | 0.01234 | 0.012 | -57.835
-5 | -0.656 | 0.01196 | 0.011 | -54.871
-4.5 | -0.596 | 0.01167 | 0.01 | -51.069
-4 | -0.533 | 0.01135 | 0.009 | -46.966
-3.5 | -0.469 | 0.01116 | 0.008 | -42.016
-3 | -0.404 | 0.01093 | 0.007 | -36.921
-2.5 | -0.337 | 0.01202 | 0.006 | -28.061
-2 | -0.27 | 0.00987 | 0.004 | -27.397
-1.5 | -0.203 | 0.00961 | 0.003 | -21.143
-1 | -0.136 | 0.00948 | 0.002 | -14.304
-0.5 | -0.068 | 0.00944 | 0.001 | -7.185
0 | 0 | 0.00936 | 0 | 0
0.5 | 0.068 | 0.0094 | -0.001 | 7.276
1 | 0.137 | 0.00944 | -0.002 | 14.487
1.5 | 0.205 | 0.00957 | -0.003 | 21.415
2 | 0.273 | 0.00983 | -0.004 | 27.753
2.5 | 0.34 | 0.01197 | -0.006 | 28.422
3 | 0.407 | 0.01089 | -0.007 | 37.383
3.5 | 0.473 | 0.01112 | -0.008 | 42.55
4 | 0.538 | 0.0113 | -0.009 | 47.575
4.5 | 0.601 | 0.01161 | -0.01 | 51.747
5 | 0.662 | 0.0119 | -0.011 | 55.614
5.5 | 0.72 | 0.01228 | -0.012 | 58.637
6 | 0.774 | 0.01265 | -0.013 | 61.153
6.5 | 0.822 | 0.01315 | -0.014 | 62.528
7 | 0.862 | 0.01369 | -0.016 | 62.976
7.5 | 0.889 | 0.0143 | -0.017 | 62.167
8 | 0.72 | 0.05381 | -0.008 | 13.374
8.5 | 0.679 | 0.06018 | -0.009 | 11.281
9 | 0.551 | 0.031 | -0.017 | 17.763
9.5 | 0.518 | 0.07535 | -0.01 | 6.869
10 | 0.544 | 0.08344 | -0.01 | 6.523
10.5 | 0.57 | 0.09414 | -0.01 | 6.059
11 | 0.597 | 0.09703 | -0.011 | 6.154
11.5 | 0.624 | 0.09953 | -0.012 | 6.27
12 | 0.652 | 0.10702 | -0.013 | 6.097
12.5 | 0.68 | 0.1136 | -0.014 | 5.985
13 | 0.707 | 0.11702 | -0.015 | 6.04
13.5 | 0.733 | 0.12117 | -0.015 | 6.053
14 | 0.761 | 0.1261 | -0.016 | 6.031
14.5 | 0.788 | 0.12909 | -0.017 | 6.102
15 | 0.816 | 0.13571 | -0.018 | 6.01
15.5 | 0.845 | 0.13205 | -0.019 | 6.398
16 | 0.872 | 0.13798 | -0.02 | 6.32
16.5 | 0.895 | 0.14748 | -0.02 | 6.072
17 | 0.922 | 0.14569 | -0.021 | 6.33
17.5 | 0.949 | 0.15752 | -0.021 | 6.022
18 | 0.975 | 0.16089 | -0.022 | 6.061
18.5 | 1.001 | 0.1654 | -0.023 | 6.055
19 | 1.029 | 0.16982 | -0.023 | 6.057
19.5 | 1.058 | 0.17117 | -0.025 | 6.183
20 | 1.086 | 0.17809 | -0.026 | 6.1

## 71. Re 3M Mach 0.00 (1)
BIGFOIL.COM POLAR EXPORT
NACA M3 (NACA-TR-221)
NACA M3 (NACA-TR-221) |  |  |  | Cl Max: | 0.6603 | at alpha= | 6 | deg
XFOIL ncrit=9 |  |  |  | L/D Max: | 67.651 | at alpha= | 4.5 | deg
Re: | 3000000 |  |  | Cd Min: | 0.00571 | at alpha= | -2 | deg
Mach: | 0 |  |  | Cl=0 at alpha= | -0.022748 | deg
|  |  |  | @ Cl=0.1, Cd= | 0.006179
|  |  |  | @ Cl=0.4, Cd= | 0.0063796
|  |  |  | @ Cl=0.6, Cd= | 0.0098756
alpha (deg) | Cl | Cd | Cm | Cl/Cd
-20 | -0.9494 | 0.27456 | 0.1095 | -3.4579
-19.5 | -0.9322 | 0.26764 | 0.1051 | -3.483
-19 | -0.9151 | 0.26062 | 0.1008 | -3.5112
-18.5 | -0.8981 | 0.25348 | 0.0965 | -3.5431
-18 | -0.8814 | 0.24622 | 0.0923 | -3.5797
-17.5 | -0.8649 | 0.23888 | 0.0881 | -3.6206
-17 | -0.8488 | 0.23143 | 0.0841 | -3.6676
-16.5 | -0.8333 | 0.22389 | 0.0801 | -3.7219
-16 | -0.8181 | 0.21617 | 0.0761 | -3.7845
-15.5 | -0.8037 | 0.20814 | 0.0722 | -3.8613
-15 | -0.7919 | 0.19927 | 0.0682 | -3.974
-14.5 | -0.7805 | 0.19055 | 0.0644 | -4.096
-14 | -0.7686 | 0.18213 | 0.0608 | -4.2201
-13.5 | -0.7553 | 0.17472 | 0.0576 | -4.3229
-13 | -0.7441 | 0.16681 | 0.0544 | -4.4608
-12.5 | -0.7353 | 0.1583 | 0.0511 | -4.645
-12 | -0.7281 | 0.14968 | 0.0478 | -4.8644
-11.5 | -0.7223 | 0.14084 | 0.0445 | -5.1285
-11 | -0.7181 | 0.13186 | 0.0411 | -5.4459
-10.5 | -0.7156 | 0.12263 | 0.0375 | -5.8354
-10 | -0.715 | 0.11313 | 0.0336 | -6.3202
-9.5 | -0.7164 | 0.10335 | 0.0292 | -6.9318
-9 | -0.7207 | 0.0931 | 0.0238 | -7.7411
-8.5 | -0.7298 | 0.08187 | 0.0156 | -8.9141
-8 | -0.7366 | 0.06691 | -0.0001 | -11.0088
-7.5 | -0.7289 | 0.05302 | -0.0066 | -13.7476
-7 | -0.7111 | 0.03986 | -0.008 | -17.8399
-6.5 | -0.6871 | 0.02523 | -0.0056 | -27.2335
-6 | -0.6469 | 0.01831 | -0.0038 | -35.3304
-5.5 | -0.5989 | 0.01436 | -0.0025 | -41.7061
-5 | -0.5484 | 0.01108 | -0.0014 | -49.4946
-4.5 | -0.4974 | 0.00831 | -0.0004 | -59.8556
-4 | -0.4432 | 0.00725 | -0.0001 | -61.131
-3.5 | -0.3886 | 0.00641 | 0.0002 | -60.624
-3 | -0.3333 | 0.00608 | 0.0005 | -54.8191
-2.5 | -0.2727 | 0.00585 | -0.0006 | -46.6154
-2 | -0.2083 | 0.00571 | -0.0025 | -36.4799
-1.5 | -0.1618 | 0.00595 | 0.0001 | -27.1933
-1 | -0.1074 | 0.00632 | 0.0002 | -16.9937
0 | 0.0025 | 0.00583 | -0.0006 | 0.42882
0.5 | 0.0564 | 0.00603 | -0.0013 | 9.3532
1 | 0.112 | 0.00622 | -0.0016 | 18.0064
1.5 | 0.1667 | 0.006 | -0.0015 | 27.7833
2 | 0.2146 | 0.00577 | 0.0006 | 37.1924
2.5 | 0.2779 | 0.00595 | -0.001 | 46.7059
3 | 0.3368 | 0.00608 | -0.0017 | 55.3947
3.5 | 0.3925 | 0.00633 | -0.0015 | 62.0063
4 | 0.4484 | 0.0067 | -0.0014 | 66.9254
4.5 | 0.504 | 0.00745 | -0.0011 | 67.651
5 | 0.5577 | 0.00873 | -0.0007 | 63.8832
5.5 | 0.6105 | 0.01016 | -0.0003 | 60.0886
6 | 0.6603 | 0.01308 | 0.0006 | 50.4817

## 72. Re 3M Mach 0.00 (2)
BIGFOIL.COM POLAR EXPORT
NACA M3 (NACA-TR-221)
NACA M3 (NACA-TR-221) |  |  |  | Cl Max: | 0.877 | at alpha= | 17.5 | deg
XFOIL ncrit=5 |  |  |  | L/D Max: | 66.0236 | at alpha= | 4.5 | deg
Re: | 3000000 |  |  | Cd Min: | 0.00624 | at alpha= | -2 | deg
Mach: | 0 |  |  | Cl=0 at alpha= | -0.020646 | deg
|  |  |  | @ Cl=0.1, Cd= | 0.0074724
|  |  |  | @ Cl=0.4, Cd= | 0.0065087
|  |  |  | @ Cl=0.6, Cd= | 0.010367
alpha (deg) | Cl | Cd | Cm | Cl/Cd
-19 | -0.9184 | 0.25096 | 0.0992 | -3.6595
-18.5 | -0.9023 | 0.24445 | 0.0949 | -3.6911
-18 | -0.8864 | 0.23777 | 0.0908 | -3.728
-17.5 | -0.8706 | 0.23112 | 0.0867 | -3.7669
-17 | -0.8551 | 0.2244 | 0.0827 | -3.8106
-16.5 | -0.8398 | 0.2176 | 0.0788 | -3.8594
-16 | -0.8248 | 0.21053 | 0.075 | -3.9177
-15.5 | -0.8102 | 0.20339 | 0.0712 | -3.9835
-15 | -0.7966 | 0.19597 | 0.0675 | -4.0649
-14.5 | -0.7838 | 0.18841 | 0.064 | -4.1601
-14 | -0.7717 | 0.18056 | 0.0604 | -4.2739
-13.5 | -0.7608 | 0.17252 | 0.057 | -4.4099
-13 | -0.7507 | 0.16458 | 0.0538 | -4.5613
-12.5 | -0.7405 | 0.15678 | 0.0506 | -4.7232
-12 | -0.7304 | 0.14921 | 0.0477 | -4.8951
-11.5 | -0.7238 | 0.14062 | 0.0444 | -5.1472
-11 | -0.7195 | 0.13168 | 0.041 | -5.464
-10.5 | -0.7171 | 0.12246 | 0.0374 | -5.8558
-10 | -0.7165 | 0.11294 | 0.0335 | -6.3441
-9.5 | -0.7181 | 0.10312 | 0.029 | -6.9637
-9 | -0.7227 | 0.09279 | 0.0235 | -7.7886
-8.5 | -0.7328 | 0.08139 | 0.015 | -9.0036
-8 | -0.7394 | 0.06615 | -0.0008 | -11.1776
-7.5 | -0.7316 | 0.0522 | -0.0069 | -14.0153
-7 | -0.7133 | 0.03913 | -0.008 | -18.229
-6.5 | -0.6889 | 0.02455 | -0.0055 | -28.0611
-6 | -0.648 | 0.01779 | -0.0036 | -36.425
-5.5 | -0.5996 | 0.01397 | -0.0024 | -42.9205
-5 | -0.548 | 0.01137 | -0.0016 | -48.197
-4.5 | -0.495 | 0.00952 | -0.0009 | -51.9958
-4 | -0.4378 | 0.00751 | -0.0012 | -58.2956
-3.5 | -0.3815 | 0.00666 | -0.0013 | -57.2823
-3 | -0.3296 | 0.00626 | -0.0001 | -52.6518
-2 | -0.2193 | 0.00624 | 0.0004 | -35.1442
-1.5 | -0.1654 | 0.00701 | 0.0004 | -23.5949
-1 | -0.1097 | 0.0075 | 0 | -14.6267
-0.5 | -0.0534 | 0.00738 | -0.0002 | -7.2358
0.5 | 0.058 | 0.00745 | -0.001 | 7.7852
1 | 0.1142 | 0.00748 | -0.0013 | 15.2674
1.5 | 0.17 | 0.0071 | -0.0017 | 23.9437
2 | 0.2246 | 0.0064 | -0.0019 | 35.0938
2.5 | 0.2791 | 0.00627 | -0.0017 | 44.5136
3 | 0.3334 | 0.00636 | -0.0012 | 52.4214
3.5 | 0.3861 | 0.00643 | -0.0002 | 60.0467
4 | 0.4444 | 0.00676 | -0.0004 | 65.7396
4.5 | 0.5031 | 0.00762 | -0.0012 | 66.0236
5 | 0.5569 | 0.00878 | -0.0009 | 63.4282
6.5 | 0.7125 | 0.01451 | 0.001 | 49.1041
7 | 0.7626 | 0.01662 | 0.0016 | 45.8845
7.5 | 0.8079 | 0.02026 | 0.0026 | 39.8766
8 | 0.8055 | 0.04317 | 0.0066 | 18.6588
8.5 | 0.8042 | 0.05974 | 0.0033 | 13.4617
9 | 0.7843 | 0.07875 | -0.0126 | 9.9594
9.5 | 0.7641 | 0.09256 | -0.0244 | 8.2552
10 | 0.7551 | 0.10379 | -0.0305 | 7.2753
10.5 | 0.7497 | 0.11444 | -0.0354 | 6.551
11 | 0.7479 | 0.1245 | -0.0396 | 6.0072
11.5 | 0.7485 | 0.13423 | -0.0434 | 5.5762
12 | 0.7512 | 0.14358 | -0.047 | 5.2319
12.5 | 0.7563 | 0.15251 | -0.0505 | 4.959
13 | 0.7629 | 0.1613 | -0.0539 | 4.7297
13.5 | 0.7712 | 0.16972 | -0.0574 | 4.544
14 | 0.7811 | 0.17776 | -0.0608 | 4.3941
14.5 | 0.7927 | 0.18545 | -0.0643 | 4.2745
15 | 0.8051 | 0.19295 | -0.0679 | 4.1726
15.5 | 0.8183 | 0.20025 | -0.0716 | 4.0864
16 | 0.8323 | 0.2074 | -0.0753 | 4.013
16.5 | 0.847 | 0.21435 | -0.0792 | 3.9515
17 | 0.8619 | 0.22135 | -0.0831 | 3.8938
17.5 | 0.877 | 0.22808 | -0.0871 | 3.8451

## 73. Re 3M Mach 0.00 (3)
BIGFOIL.COM POLAR EXPORT
NACA M3 (NACA-TR-221)
NACA M3 (NACA-TR-221) |  |  |  | Cl Max: | 0.7119 | at alpha= | 6.5 | deg
XFOIL ncrit=12 |  |  |  | L/D Max: | 67.6772 | at alpha= | 4 | deg
Re: | 3000000 |  |  | Cd Min: | 0.00434 | at alpha= | 0 | deg
Mach: | 0 |  |  | Cl=0 at alpha= | -0.024621 | deg
|  |  |  | @ Cl=0.1, Cd= | 0.0054792
|  |  |  | @ Cl=0.4, Cd= | 0.00637
|  |  |  | @ Cl=0.6, Cd= | 0.010124
alpha (deg) | Cl | Cd | Cm | Cl/Cd
-20 | -0.9493 | 0.27468 | 0.1096 | -3.456
-19.5 | -0.9321 | 0.26775 | 0.1052 | -3.4812
-19 | -0.9149 | 0.26073 | 0.1008 | -3.509
-18.5 | -0.8979 | 0.2536 | 0.0965 | -3.5406
-18 | -0.8812 | 0.24636 | 0.0923 | -3.5769
-17.5 | -0.8646 | 0.23904 | 0.0882 | -3.617
-17 | -0.8485 | 0.23161 | 0.0841 | -3.6635
-16.5 | -0.8328 | 0.22411 | 0.0801 | -3.716
-16 | -0.8175 | 0.21645 | 0.0762 | -3.7769
-15.5 | -0.8027 | 0.20862 | 0.0724 | -3.8477
-15 | -0.7887 | 0.20067 | 0.0686 | -3.9303
-14.5 | -0.7758 | 0.19258 | 0.065 | -4.0285
-14 | -0.7638 | 0.18431 | 0.0614 | -4.1441
-13.5 | -0.7528 | 0.17583 | 0.0579 | -4.2814
-13 | -0.7434 | 0.16698 | 0.0544 | -4.452
-12.5 | -0.7348 | 0.1583 | 0.0511 | -4.6418
-12 | -0.7278 | 0.14962 | 0.0478 | -4.8643
-11.5 | -0.722 | 0.14075 | 0.0444 | -5.1297
-11 | -0.7178 | 0.13176 | 0.0411 | -5.4478
-10.5 | -0.7154 | 0.12252 | 0.0375 | -5.839
-10 | -0.7147 | 0.11303 | 0.0336 | -6.3231
-9.5 | -0.7161 | 0.10327 | 0.0292 | -6.9343
-9 | -0.7202 | 0.09306 | 0.0238 | -7.7391
-8.5 | -0.7291 | 0.0819 | 0.0157 | -8.9023
-8 | -0.7358 | 0.06702 | 0 | -10.9788
-7.5 | -0.7281 | 0.05314 | -0.0066 | -13.7015
-7 | -0.7105 | 0.03991 | -0.0079 | -17.8026
-6.5 | -0.6865 | 0.02538 | -0.0057 | -27.0489
-6 | -0.6463 | 0.01856 | -0.0038 | -34.8222
-5.5 | -0.6025 | 0.01202 | -0.0017 | -50.1248
-5 | -0.5513 | 0.00956 | -0.0009 | -57.6674
-4.5 | -0.498 | 0.00817 | -0.0005 | -60.9547
-4 | -0.4437 | 0.00711 | -0.0001 | -62.4051
-3.5 | -0.3886 | 0.0064 | 0.0002 | -60.7188
-2.5 | -0.2799 | 0.00587 | 0.0011 | -47.6831
-2 | -0.2217 | 0.00571 | 0.0006 | -38.8266
-1.5 | -0.1539 | 0.00585 | -0.0021 | -26.3077
-1 | -0.1044 | 0.00577 | -0.0003 | -18.0936
-0.5 | -0.0502 | 0.00484 | -0.0005 | -10.3719
0 | 0.0026 | 0.00434 | -0.0007 | 0.59908
0.5 | 0.0553 | 0.00478 | -0.0009 | 11.569
1 | 0.109 | 0.00562 | -0.001 | 19.395
1.5 | 0.1589 | 0.00601 | 0.0006 | 26.4393
2 | 0.2238 | 0.00577 | -0.0014 | 38.7868
2.5 | 0.2826 | 0.00589 | -0.0021 | 47.9796
3 | 0.3369 | 0.00607 | -0.0017 | 55.5025
3.5 | 0.3925 | 0.00633 | -0.0015 | 62.0063
4 | 0.4487 | 0.00663 | -0.0014 | 67.6772
4.5 | 0.5043 | 0.00749 | -0.001 | 67.3298
5 | 0.5571 | 0.00922 | -0.0004 | 60.423
5.5 | 0.6107 | 0.01035 | -0.0001 | 59.0048
6 | 0.6626 | 0.01222 | 0.0004 | 54.2226
6.5 | 0.7119 | 0.01503 | 0.0013 | 47.3653

## 74. Re 3M Mach 0.00 (4)
BIGFOIL.COM POLAR EXPORT
NACA M3 (NACA-TR-221)
NACA M3 (NACA-TR-221) |  |  |  | Cl Max: | 1.28 | at alpha= | 14 | deg
JavaFoil+Calcfoil stall+Eppler ext transition |  |  |  | L/D Max: | 79.575 | at alpha= | 11 | deg
Re: | 3000000 |  |  | Cd Min: | 0.00819 | at alpha= | 0 | deg
Mach: | 0 |  |  | Cl=0 at alpha= | 0 | deg
|  |  |  | @ Cl=0.1, Cd= | 0.0088198
|  |  |  | @ Cl=0.4, Cd= | 0.010337
|  |  |  | @ Cl=0.6, Cd= | 0.010893
alpha (deg) | Cl | Cd | Cm | Cl/Cd
-19 | -0.991 | 0.13391 | 0.022 | -7.397
-18.5 | -1.016 | 0.12621 | 0.022 | -8.052
-18 | -1.047 | 0.11187 | 0.023 | -9.358
-17.5 | -1.082 | 0.09544 | 0.024 | -11.335
-17 | -1.107 | 0.08532 | 0.024 | -12.977
-16.5 | -1.151 | 0.06582 | 0.025 | -17.486
-16 | -1.19 | 0.05088 | 0.026 | -23.393
-15.5 | -1.22 | 0.04094 | 0.026 | -29.808
-15 | -1.249 | 0.03268 | 0.026 | -38.219
-14.5 | -1.271 | 0.02686 | 0.026 | -47.331
-14 | -1.28 | 0.02377 | 0.025 | -53.855
-13.5 | -1.27 | 0.02183 | 0.025 | -58.167
-13 | -1.251 | 0.02045 | 0.024 | -61.194
-12.5 | -1.231 | 0.01933 | 0.023 | -63.671
-12 | -1.21 | 0.01819 | 0.022 | -66.491
-11.5 | -1.183 | 0.01721 | 0.022 | -68.731
-11 | -1.148 | 0.01469 | 0.021 | -78.17
-10.5 | -1.111 | 0.01434 | 0.02 | -77.492
-10 | -1.072 | 0.01375 | 0.019 | -77.91
-9.5 | -1.03 | 0.01345 | 0.018 | -76.535
-9 | -0.986 | 0.01305 | 0.017 | -75.555
-8.5 | -0.94 | 0.01244 | 0.016 | -75.552
-8 | -0.893 | 0.0124 | 0.015 | -71.951
-7.5 | -0.843 | 0.01208 | 0.014 | -69.795
-7 | -0.793 | 0.01177 | 0.013 | -67.335
-6.5 | -0.741 | 0.01156 | 0.013 | -64.067
-6 | -0.688 | 0.01135 | 0.012 | -60.578
-5.5 | -0.633 | 0.01115 | 0.011 | -56.818
-5 | -0.578 | 0.01085 | 0.01 | -53.316
-4.5 | -0.522 | 0.01068 | 0.009 | -48.916
-4 | -0.466 | 0.01057 | 0.008 | -44.074
-3.5 | -0.409 | 0.01041 | 0.007 | -39.26
-3 | -0.351 | 0.01025 | 0.006 | -34.256
-2.5 | -0.293 | 0.00948 | 0.005 | -30.927
-2 | -0.235 | 0.00946 | 0.004 | -24.823
-1.5 | -0.176 | 0.00921 | 0.003 | -19.132
-1 | -0.118 | 0.0091 | 0.002 | -12.919
-0.5 | -0.059 | 0.00828 | 0.001 | -7.108
0 | 0 | 0.00819 | 0 | 0
0.5 | 0.059 | 0.00825 | -0.001 | 7.181
1 | 0.118 | 0.00907 | -0.002 | 13.062
1.5 | 0.178 | 0.00918 | -0.003 | 19.346
2 | 0.237 | 0.00942 | -0.004 | 25.105
2.5 | 0.295 | 0.00944 | -0.005 | 31.281
3 | 0.354 | 0.01021 | -0.006 | 34.626
3.5 | 0.412 | 0.01037 | -0.007 | 39.693
4 | 0.469 | 0.01053 | -0.008 | 44.57
4.5 | 0.526 | 0.01064 | -0.009 | 49.481
5 | 0.583 | 0.0108 | -0.01 | 53.947
5.5 | 0.638 | 0.0111 | -0.011 | 57.513
6 | 0.693 | 0.0113 | -0.012 | 61.338
6.5 | 0.747 | 0.01151 | -0.013 | 64.891
7 | 0.799 | 0.01171 | -0.013 | 68.225
7.5 | 0.85 | 0.01202 | -0.014 | 70.752
8 | 0.9 | 0.01233 | -0.015 | 72.976
8.5 | 0.948 | 0.01236 | -0.016 | 76.666
9 | 0.994 | 0.01296 | -0.017 | 76.701
9.5 | 1.039 | 0.01336 | -0.018 | 77.738
10 | 1.081 | 0.01365 | -0.019 | 79.201
10.5 | 1.121 | 0.01422 | -0.02 | 78.817
11 | 1.159 | 0.01457 | -0.021 | 79.575
11.5 | 1.195 | 0.01705 | -0.022 | 70.05
12 | 1.21 | 0.01819 | -0.022 | 66.491
12.5 | 1.231 | 0.01933 | -0.023 | 63.671
13 | 1.251 | 0.02045 | -0.024 | 61.194
13.5 | 1.27 | 0.02183 | -0.024 | 58.167
14 | 1.28 | 0.02377 | -0.025 | 53.855
14.5 | 1.271 | 0.02686 | -0.025 | 47.331
15 | 1.249 | 0.03268 | -0.026 | 38.219
15.5 | 1.22 | 0.04094 | -0.026 | 29.808
16 | 1.19 | 0.05088 | -0.026 | 23.393
16.5 | 1.151 | 0.06582 | -0.025 | 17.486
17 | 1.107 | 0.08532 | -0.024 | 12.977
17.5 | 1.082 | 0.09544 | -0.024 | 11.335
18 | 1.047 | 0.11187 | -0.023 | 9.358
18.5 | 1.016 | 0.12621 | -0.022 | 8.052
19 | 0.991 | 0.13391 | -0.022 | 7.397

## 75. Re 3M Mach 0.00 (5)
BIGFOIL.COM POLAR EXPORT
NACA M3 (NACA-TR-221)
NACA M3 (NACA-TR-221) |  |  |  | Cl Max: | 1.6644 | at alpha= | 18.5 | deg
NF ncrit=5 |  |  |  | L/D Max: | 96.182 | at alpha= | 10 | deg
Re: | 3000000 |  |  | Cd Min: | 0.0059976 | at alpha= | 0 | deg
Mach: | 0 |  |  | Cl=0 at alpha= | 1.4961e-15 | deg
|  |  |  | @ Cl=0.1, Cd= | 0.0060682
|  |  |  | @ Cl=0.4, Cd= | 0.0070939
|  |  |  | @ Cl=0.6, Cd= | 0.0078107
alpha (deg) | Cl | Cd | Cm | Cl/Cd
-20 | -1.6321 | 0.05734 | -0.028091 | -28.4629
-19.5 | -1.6535 | 0.048425 | -0.031021 | -34.1454
-19 | -1.664 | 0.041486 | -0.032606 | -40.1091
-18.5 | -1.6644 | 0.036191 | -0.032923 | -45.9899
-18 | -1.6578 | 0.032009 | -0.032259 | -51.7919
-17.5 | -1.646 | 0.028686 | -0.030702 | -57.3802
-17 | -1.6302 | 0.026039 | -0.028425 | -62.6074
-16.5 | -1.6111 | 0.023891 | -0.025726 | -67.4326
-16 | -1.5892 | 0.022127 | -0.022679 | -71.8226
-15.5 | -1.5657 | 0.020651 | -0.019158 | -75.8152
-15 | -1.5393 | 0.019389 | -0.015496 | -79.3917
-14.5 | -1.5071 | 0.018275 | -0.012455 | -82.4671
-14 | -1.4698 | 0.017263 | -0.010086 | -85.1398
-13.5 | -1.4294 | 0.016328 | -0.0080837 | -87.5439
-13 | -1.3872 | 0.015461 | -0.006305 | -89.7212
-12.5 | -1.3434 | 0.014657 | -0.0047506 | -91.6547
-12 | -1.2978 | 0.013909 | -0.0034903 | -93.3045
-11.5 | -1.2499 | 0.013209 | -0.0025978 | -94.6213
-11 | -1.1997 | 0.012555 | -0.0020929 | -95.5564
-10.5 | -1.1474 | 0.011942 | -0.001923 | -96.0773
-10 | -1.0935 | 0.011369 | -0.0019775 | -96.182
-9.5 | -1.039 | 0.010834 | -0.0021115 | -95.8986
-9 | -0.98454 | 0.010335 | -0.0021739 | -95.2627
-8.5 | -0.93085 | 0.0098724 | -0.0020539 | -94.2884
-8 | -0.87795 | 0.0094471 | -0.0017196 | -92.933
-7.5 | -0.82516 | 0.00906 | -0.0012121 | -91.0768
-7 | -0.77242 | 0.0087109 | -0.00065964 | -88.6724
-6.5 | -0.71956 | 0.0083993 | -0.00012079 | -85.6682
-6 | -0.66594 | 0.0081188 | 0.00028854 | -82.0246
-5.5 | -0.61135 | 0.0078592 | 0.00049219 | -77.7883
-5 | -0.55616 | 0.0076237 | 0.00058358 | -72.9513
-4.5 | -0.50079 | 0.0074143 | 0.00061542 | -67.5443
-4 | -0.44521 | 0.0072291 | 0.00057286 | -61.5858
-3.5 | -0.38937 | 0.0070621 | 0.00049513 | -55.1349
-3 | -0.33335 | 0.0068584 | 0.00043843 | -48.6048
-2.5 | -0.27745 | 0.0066237 | 0.00041073 | -41.887
-2 | -0.22216 | 0.0063915 | 0.00038174 | -34.7582
-1.5 | -0.16682 | 0.0061881 | 0.0003486 | -26.9588
-1 | -0.11143 | 0.0060805 | 0.00027384 | -18.3262
-0.5 | -0.055655 | 0.0060207 | 0.00015506 | -9.2439
0 | -1.6653e-16 | 0.0059976 | 0 | -2.7767e-14
0.5 | 0.055655 | 0.0060207 | -0.00015506 | 9.2439
1 | 0.11143 | 0.0060805 | -0.00027384 | 18.3262
1.5 | 0.16682 | 0.0061881 | -0.0003486 | 26.9588
2 | 0.22216 | 0.0063915 | -0.00038174 | 34.7582
2.5 | 0.27745 | 0.0066237 | -0.00041073 | 41.887
3 | 0.33335 | 0.0068584 | -0.00043843 | 48.6048
3.5 | 0.38937 | 0.0070621 | -0.00049513 | 55.1349
4 | 0.44521 | 0.0072291 | -0.00057286 | 61.5858
4.5 | 0.50079 | 0.0074143 | -0.00061542 | 67.5443
5 | 0.55616 | 0.0076237 | -0.00058358 | 72.9513
5.5 | 0.61135 | 0.0078592 | -0.00049219 | 77.7883
6 | 0.66594 | 0.0081188 | -0.00028854 | 82.0246
6.5 | 0.71956 | 0.0083993 | 0.00012079 | 85.6682
7 | 0.77242 | 0.0087109 | 0.00065964 | 88.6724
7.5 | 0.82516 | 0.00906 | 0.0012121 | 91.0768
8 | 0.87795 | 0.0094471 | 0.0017196 | 92.933
8.5 | 0.93085 | 0.0098724 | 0.0020539 | 94.2884
9 | 0.98454 | 0.010335 | 0.0021739 | 95.2627
9.5 | 1.039 | 0.010834 | 0.0021115 | 95.8986
10 | 1.0935 | 0.011369 | 0.0019775 | 96.182
10.5 | 1.1474 | 0.011942 | 0.001923 | 96.0773
11 | 1.1997 | 0.012555 | 0.0020929 | 95.5564
11.5 | 1.2499 | 0.013209 | 0.0025978 | 94.6213
12 | 1.2978 | 0.013909 | 0.0034903 | 93.3045
12.5 | 1.3434 | 0.014657 | 0.0047506 | 91.6547
13 | 1.3872 | 0.015461 | 0.006305 | 89.7212
13.5 | 1.4294 | 0.016328 | 0.0080837 | 87.5439
14 | 1.4698 | 0.017263 | 0.010086 | 85.1398
14.5 | 1.5071 | 0.018275 | 0.012455 | 82.4671
15 | 1.5393 | 0.019389 | 0.015496 | 79.3917
15.5 | 1.5657 | 0.020651 | 0.019158 | 75.8152
16 | 1.5892 | 0.022127 | 0.022679 | 71.8226
16.5 | 1.6111 | 0.023891 | 0.025726 | 67.4326
17 | 1.6302 | 0.026039 | 0.028425 | 62.6074
17.5 | 1.646 | 0.028686 | 0.030702 | 57.3802
18 | 1.6578 | 0.032009 | 0.032259 | 51.7919
18.5 | 1.6644 | 0.036191 | 0.032923 | 45.9899
19 | 1.664 | 0.041486 | 0.032606 | 40.1091
19.5 | 1.6535 | 0.048425 | 0.031021 | 34.1454
20 | 1.6321 | 0.05734 | 0.028091 | 28.4629

## 76. Re 3M Mach 0.00 (6)
BIGFOIL.COM POLAR EXPORT
NACA M3 (NACA-TR-221)
NACA M3 (NACA-TR-221) |  |  |  | Cl Max: | 1.6478 | at alpha= | 18.5 | deg
NF ncrit=9 |  |  |  | L/D Max: | 97.0091 | at alpha= | 9.5 | deg
Re: | 3000000 |  |  | Cd Min: | 0.0045938 | at alpha= | 0 | deg
Mach: | 0 |  |  | Cl=0 at alpha= | 1.0036e-15 | deg
|  |  |  | @ Cl=0.1, Cd= | 0.0048024
|  |  |  | @ Cl=0.4, Cd= | 0.006296
|  |  |  | @ Cl=0.6, Cd= | 0.0074461
alpha (deg) | Cl | Cd | Cm | Cl/Cd
-20 | -1.5969 | 0.062411 | -0.025444 | -25.5874
-19.5 | -1.626 | 0.051951 | -0.029696 | -31.2995
-19 | -1.6423 | 0.044015 | -0.032092 | -37.3126
-18.5 | -1.6478 | 0.037957 | -0.032971 | -43.4129
-18 | -1.6449 | 0.033258 | -0.032639 | -49.4589
-17.5 | -1.6359 | 0.029564 | -0.031322 | -55.3341
-17 | -1.6221 | 0.026677 | -0.029122 | -60.8034
-16.5 | -1.6044 | 0.024383 | -0.026389 | -65.7983
-16 | -1.5838 | 0.022524 | -0.023232 | -70.3153
-15.5 | -1.5619 | 0.020983 | -0.019493 | -74.4344
-15 | -1.537 | 0.019671 | -0.0156 | -78.1376
-14.5 | -1.5059 | 0.018519 | -0.012426 | -81.3202
-14 | -1.469 | 0.017471 | -0.01005 | -84.0833
-13.5 | -1.4285 | 0.016501 | -0.0081542 | -86.5694
-13 | -1.3858 | 0.015601 | -0.006516 | -88.8315
-12.5 | -1.3421 | 0.014769 | -0.0049588 | -90.8721
-12 | -1.2981 | 0.014006 | -0.0033443 | -92.6799
-11.5 | -1.2539 | 0.013307 | -0.0016539 | -94.2342
-11 | -1.2089 | 0.012658 | -5.6907e-05 | -95.4987
-10.5 | -1.1615 | 0.012046 | 0.0011439 | -96.4217
-10 | -1.1107 | 0.011458 | 0.0016808 | -96.943
-9.5 | -1.0563 | 0.010888 | 0.0014785 | -97.0091
-9 | -0.99882 | 0.010341 | 0.00068382 | -96.59
-8.5 | -0.93979 | 0.0098221 | -0.0004327 | -95.681
-8 | -0.88046 | 0.0093396 | -0.0015664 | -94.271
-7.5 | -0.82184 | 0.0089018 | -0.0024016 | -92.3228
-7 | -0.76534 | 0.0085073 | -0.0027581 | -89.9627
-6.5 | -0.71126 | 0.0081438 | -0.0025628 | -87.3373
-6 | -0.65843 | 0.0078009 | -0.0019671 | -84.4045
-5.5 | -0.60548 | 0.0074767 | -0.0013063 | -80.9816
-5 | -0.55172 | 0.0071764 | -0.00078224 | -76.8794
-4.5 | -0.49726 | 0.006896 | -0.00038777 | -72.109
-4 | -0.44244 | 0.006574 | -0.00011804 | -67.301
-3.5 | -0.3877 | 0.0062154 | 2.0937e-05 | -62.3772
-3 | -0.33371 | 0.0058228 | 0.00015728 | -57.3114
-2.5 | -0.27901 | 0.0054854 | 0.00024126 | -50.8646
-2 | -0.22349 | 0.0052406 | 0.00018474 | -42.6467
-1.5 | -0.16761 | 0.0050376 | 0.00010895 | -33.2718
-1 | -0.11146 | 0.0048346 | 3.8262e-05 | -23.0538
-0.5 | -0.055311 | 0.0046766 | 1.3747e-05 | -11.827
0 | -1.1102e-16 | 0.0045938 | -2.2204e-17 | -2.4168e-14
0.5 | 0.055311 | 0.0046766 | -1.3747e-05 | 11.827
1 | 0.11146 | 0.0048346 | -3.8262e-05 | 23.0538
1.5 | 0.16761 | 0.0050376 | -0.00010895 | 33.2718
2 | 0.22349 | 0.0052406 | -0.00018474 | 42.6467
2.5 | 0.27901 | 0.0054854 | -0.00024126 | 50.8646
3 | 0.33371 | 0.0058228 | -0.00015728 | 57.3114
3.5 | 0.3877 | 0.0062154 | -2.0937e-05 | 62.3772
4 | 0.44244 | 0.006574 | 0.00011804 | 67.301
4.5 | 0.49726 | 0.006896 | 0.00038777 | 72.109
5 | 0.55172 | 0.0071764 | 0.00078224 | 76.8794
5.5 | 0.60548 | 0.0074767 | 0.0013063 | 80.9816
6 | 0.65843 | 0.0078009 | 0.0019671 | 84.4045
6.5 | 0.71126 | 0.0081438 | 0.0025628 | 87.3373
7 | 0.76534 | 0.0085073 | 0.0027581 | 89.9627
7.5 | 0.82184 | 0.0089018 | 0.0024016 | 92.3228
8 | 0.88046 | 0.0093396 | 0.0015664 | 94.271
8.5 | 0.93979 | 0.0098221 | 0.0004327 | 95.681
9 | 0.99882 | 0.010341 | -0.00068382 | 96.59
9.5 | 1.0563 | 0.010888 | -0.0014785 | 97.0091
10 | 1.1107 | 0.011458 | -0.0016808 | 96.943
10.5 | 1.1615 | 0.012046 | -0.0011439 | 96.4217
11 | 1.2089 | 0.012658 | 5.6907e-05 | 95.4987
11.5 | 1.2539 | 0.013307 | 0.0016539 | 94.2342
12 | 1.2981 | 0.014006 | 0.0033443 | 92.6799
12.5 | 1.3421 | 0.014769 | 0.0049588 | 90.8721
13 | 1.3858 | 0.015601 | 0.006516 | 88.8315
13.5 | 1.4285 | 0.016501 | 0.0081542 | 86.5694
14 | 1.469 | 0.017471 | 0.01005 | 84.0833
14.5 | 1.5059 | 0.018519 | 0.012426 | 81.3202
15 | 1.537 | 0.019671 | 0.0156 | 78.1376
15.5 | 1.5619 | 0.020983 | 0.019493 | 74.4344
16 | 1.5838 | 0.022524 | 0.023232 | 70.3153
16.5 | 1.6044 | 0.024383 | 0.026389 | 65.7983
17 | 1.6221 | 0.026677 | 0.029122 | 60.8034
17.5 | 1.6359 | 0.029564 | 0.031322 | 55.3341
18 | 1.6449 | 0.033258 | 0.032639 | 49.4589
18.5 | 1.6478 | 0.037957 | 0.032971 | 43.4129
19 | 1.6423 | 0.044015 | 0.032092 | 37.3126
19.5 | 1.626 | 0.051951 | 0.029696 | 31.2995
20 | 1.5969 | 0.062411 | 0.025444 | 25.5874

## 77. Re 3M Mach 0.00 (7)
BIGFOIL.COM POLAR EXPORT
NACA M3 (NACA-TR-221)
NACA M3 (NACA-TR-221) |  |  |  | Cl Max: | 1.6142 | at alpha= | 18 | deg
NF ncrit=12 |  |  |  | L/D Max: | 96.9251 | at alpha= | 9.5 | deg
Re: | 3000000 |  |  | Cd Min: | 0.0040401 | at alpha= | 0 | deg
Mach: | 0 |  |  | Cl=0 at alpha= | 2.9463e-15 | deg
|  |  |  | @ Cl=0.1, Cd= | 0.0042143
|  |  |  | @ Cl=0.4, Cd= | 0.0058076
|  |  |  | @ Cl=0.6, Cd= | 0.0073708
alpha (deg) | Cl | Cd | Cm | Cl/Cd
-20 | -1.5216 | 0.075578 | -0.017887 | -20.1332
-19.5 | -1.5665 | 0.061043 | -0.025037 | -25.662
-19 | -1.595 | 0.050315 | -0.029678 | -31.7007
-18.5 | -1.61 | 0.042434 | -0.032102 | -37.9413
-18 | -1.6142 | 0.036477 | -0.032823 | -44.2527
-17.5 | -1.6103 | 0.031879 | -0.032312 | -50.5132
-17 | -1.6002 | 0.028365 | -0.030659 | -56.4146
-16.5 | -1.5853 | 0.025675 | -0.028124 | -61.746
-16 | -1.567 | 0.023543 | -0.025047 | -66.5613
-15.5 | -1.5472 | 0.021798 | -0.021327 | -70.9796
-15 | -1.5256 | 0.020332 | -0.017162 | -75.0335
-14.5 | -1.4981 | 0.019066 | -0.013529 | -78.5746
-14 | -1.4639 | 0.017935 | -0.010801 | -81.6217
-13.5 | -1.4251 | 0.016899 | -0.008682 | -84.3298
-13 | -1.3835 | 0.015943 | -0.0069111 | -86.7756
-12.5 | -1.3402 | 0.015063 | -0.0053211 | -88.9736
-12 | -1.2961 | 0.014253 | -0.003765 | -90.9323
-11.5 | -1.2519 | 0.01351 | -0.0020966 | -92.6664
-11 | -1.2081 | 0.012828 | -0.00021671 | -94.1835
-10.5 | -1.1646 | 0.0122 | 0.0018039 | -95.4585
-10 | -1.1197 | 0.011613 | 0.0036304 | -96.4133
-9.5 | -1.0713 | 0.011053 | 0.0047648 | -96.9251
-9 | -1.0179 | 0.010508 | 0.0048219 | -96.868
-8.5 | -0.95941 | 0.0099769 | 0.0037671 | -96.1638
-8 | -0.89722 | 0.0094654 | 0.0019312 | -94.7901
-7.5 | -0.83308 | 0.0089849 | -0.00018364 | -92.7209
-7 | -0.76936 | 0.0085354 | -0.0021405 | -90.138
-6.5 | -0.70822 | 0.0081091 | -0.0034618 | -87.3367
-6 | -0.6511 | 0.007713 | -0.0038092 | -84.4153
-5.5 | -0.59783 | 0.0073563 | -0.0032834 | -81.2678
-5 | -0.54597 | 0.0070257 | -0.0023797 | -77.7102
-4.5 | -0.49359 | 0.006644 | -0.0015189 | -74.2908
-4 | -0.44095 | 0.0062012 | -0.0008065 | -71.1069
-3.5 | -0.38874 | 0.0056993 | -0.00020545 | -68.207
-3 | -0.33477 | 0.0052681 | 8.3949e-05 | -63.5469
-2.5 | -0.27932 | 0.0049637 | 8.1451e-05 | -56.2722
-2 | -0.2238 | 0.0047058 | 6.5478e-05 | -47.5574
-1.5 | -0.16824 | 0.0044618 | 6.7399e-05 | -37.7062
-1 | -0.11231 | 0.0042487 | 7.1538e-05 | -26.4339
-0.5 | -0.056523 | 0.0040931 | 4.1195e-05 | -13.8091
0 | -3.3307e-16 | 0.0040401 | 1.1102e-17 | -8.2441e-14
0.5 | 0.056523 | 0.0040931 | -4.1195e-05 | 13.8091
1 | 0.11231 | 0.0042487 | -7.1538e-05 | 26.4339
1.5 | 0.16824 | 0.0044618 | -6.7399e-05 | 37.7062
2 | 0.2238 | 0.0047058 | -6.5478e-05 | 47.5574
2.5 | 0.27932 | 0.0049637 | -8.1451e-05 | 56.2722
3 | 0.33477 | 0.0052681 | -8.3949e-05 | 63.5469
3.5 | 0.38874 | 0.0056993 | 0.00020545 | 68.207
4 | 0.44095 | 0.0062012 | 0.0008065 | 71.1069
4.5 | 0.49359 | 0.006644 | 0.0015189 | 74.2908
5 | 0.54597 | 0.0070257 | 0.0023797 | 77.7102
5.5 | 0.59783 | 0.0073563 | 0.0032834 | 81.2678
6 | 0.6511 | 0.007713 | 0.0038092 | 84.4153
6.5 | 0.70822 | 0.0081091 | 0.0034618 | 87.3367
7 | 0.76936 | 0.0085354 | 0.0021405 | 90.138
7.5 | 0.83308 | 0.0089849 | 0.00018364 | 92.7209
8 | 0.89722 | 0.0094654 | -0.0019312 | 94.7901
8.5 | 0.95941 | 0.0099769 | -0.0037671 | 96.1638
9 | 1.0179 | 0.010508 | -0.0048219 | 96.868
9.5 | 1.0713 | 0.011053 | -0.0047648 | 96.9251
10 | 1.1197 | 0.011613 | -0.0036304 | 96.4133
10.5 | 1.1646 | 0.0122 | -0.0018039 | 95.4585
11 | 1.2081 | 0.012828 | 0.00021671 | 94.1835
11.5 | 1.2519 | 0.01351 | 0.0020966 | 92.6664
12 | 1.2961 | 0.014253 | 0.003765 | 90.9323
12.5 | 1.3402 | 0.015063 | 0.0053211 | 88.9736
13 | 1.3835 | 0.015943 | 0.0069111 | 86.7756
13.5 | 1.4251 | 0.016899 | 0.008682 | 84.3298
14 | 1.4639 | 0.017935 | 0.010801 | 81.6217
14.5 | 1.4981 | 0.019066 | 0.013529 | 78.5746
15 | 1.5256 | 0.020332 | 0.017162 | 75.0335
15.5 | 1.5472 | 0.021798 | 0.021327 | 70.9796
16 | 1.567 | 0.023543 | 0.025047 | 66.5613
16.5 | 1.5853 | 0.025675 | 0.028124 | 61.746
17 | 1.6002 | 0.028365 | 0.030659 | 56.4146
17.5 | 1.6103 | 0.031879 | 0.032312 | 50.5132
18 | 1.6142 | 0.036477 | 0.032823 | 44.2527
18.5 | 1.61 | 0.042434 | 0.032102 | 37.9413
19 | 1.595 | 0.050315 | 0.029678 | 31.7007
19.5 | 1.5665 | 0.061043 | 0.025037 | 25.662
20 | 1.5216 | 0.075578 | 0.017887 | 20.1332

## 78. Re 3M Mach 0.10 (1)
BIGFOIL.COM POLAR EXPORT
NACA M3 (NACA-TR-221)
NACA M3 (NACA-TR-221) |  |  |  | Cl Max: | 1.267 | at alpha= | 14 | deg
JavaFoil+Calcfoil stall+Eppler ext transition |  |  |  | L/D Max: | 78.994 | at alpha= | 10 | deg
Re: | 3000000 |  |  | Cd Min: | 0.00821 | at alpha= | 0.5 | deg
Mach: | 0.1 |  |  | Cl=0 at alpha= | 0 | deg
|  |  |  | @ Cl=0.1, Cd= | 0.0087659
|  |  |  | @ Cl=0.4, Cd= | 0.010392
|  |  |  | @ Cl=0.6, Cd= | 0.010928
alpha (deg) | Cl | Cd | Cm | Cl/Cd
-19 | -0.943 | 0.14143 | 0.021 | -6.67
-18.5 | -0.967 | 0.13593 | 0.02 | -7.116
-18 | -0.997 | 0.125 | 0.021 | -7.976
-17.5 | -1.03 | 0.1112 | 0.022 | -9.264
-17 | -1.069 | 0.09297 | 0.023 | -11.502
-16.5 | -1.099 | 0.08157 | 0.024 | -13.47
-16 | -1.145 | 0.06181 | 0.025 | -18.524
-15.5 | -1.191 | 0.04515 | 0.026 | -26.381
-15 | -1.228 | 0.03464 | 0.026 | -35.455
-14.5 | -1.252 | 0.02868 | 0.026 | -43.643
-14 | -1.267 | 0.02478 | 0.025 | -51.133
-13.5 | -1.258 | 0.02274 | 0.025 | -55.334
-13 | -1.245 | 0.02071 | 0.024 | -60.123
-12.5 | -1.226 | 0.01957 | 0.023 | -62.631
-12 | -1.204 | 0.01862 | 0.022 | -64.662
-11.5 | -1.182 | 0.01735 | 0.022 | -68.146
-11 | -1.149 | 0.01499 | 0.021 | -76.63
-10.5 | -1.112 | 0.01449 | 0.02 | -76.732
-10 | -1.073 | 0.01381 | 0.019 | -77.709
-9.5 | -1.032 | 0.01357 | 0.018 | -76.021
-9 | -0.988 | 0.01316 | 0.017 | -75.087
-8.5 | -0.943 | 0.01255 | 0.016 | -75.115
-8 | -0.896 | 0.0124 | 0.015 | -72.224
-7.5 | -0.847 | 0.01208 | 0.014 | -70.094
-7 | -0.796 | 0.01186 | 0.014 | -67.123
-6.5 | -0.744 | 0.01154 | 0.013 | -64.494
-6 | -0.691 | 0.01133 | 0.012 | -60.954
-5.5 | -0.636 | 0.01112 | 0.011 | -57.231
-5 | -0.581 | 0.01093 | 0.01 | -53.179
-4.5 | -0.525 | 0.0108 | 0.009 | -48.6
-4 | -0.468 | 0.01064 | 0.008 | -44.013
-3.5 | -0.411 | 0.01047 | 0.007 | -39.219
-3 | -0.353 | 0.01031 | 0.006 | -34.22
-2.5 | -0.294 | 0.00956 | 0.005 | -30.796
-2 | -0.236 | 0.00942 | 0.004 | -25.042
-1.5 | -0.177 | 0.00917 | 0.003 | -19.31
-1 | -0.118 | 0.00907 | 0.002 | -13.037
-0.5 | -0.059 | 0.00824 | 0.001 | -7.178
0 | 0 | 0.00827 | 0 | 0
0.5 | 0.06 | 0.00821 | -0.001 | 7.252
1 | 0.119 | 0.00903 | -0.002 | 13.181
1.5 | 0.178 | 0.00914 | -0.003 | 19.527
2 | 0.238 | 0.00939 | -0.004 | 25.326
2.5 | 0.297 | 0.00952 | -0.005 | 31.152
3 | 0.355 | 0.01027 | -0.006 | 34.594
3.5 | 0.414 | 0.01043 | -0.007 | 39.656
4 | 0.472 | 0.01059 | -0.008 | 44.515
4.5 | 0.529 | 0.01076 | -0.009 | 49.166
5 | 0.586 | 0.01088 | -0.01 | 53.814
5.5 | 0.641 | 0.01107 | -0.011 | 57.932
6 | 0.696 | 0.01128 | -0.012 | 61.719
6.5 | 0.75 | 0.01148 | -0.013 | 65.325
7 | 0.802 | 0.0118 | -0.014 | 68.019
7.5 | 0.853 | 0.01201 | -0.014 | 71.056
8 | 0.903 | 0.01233 | -0.015 | 73.252
8.5 | 0.951 | 0.01247 | -0.016 | 76.233
9 | 0.997 | 0.01308 | -0.017 | 76.237
9.5 | 1.041 | 0.01348 | -0.018 | 77.227
10 | 1.083 | 0.01371 | -0.019 | 78.994
10.5 | 1.122 | 0.01438 | -0.02 | 78.052
11 | 1.159 | 0.01486 | -0.021 | 78.011
11.5 | 1.194 | 0.01719 | -0.022 | 69.463
12 | 1.204 | 0.01862 | -0.022 | 64.662
12.5 | 1.226 | 0.01957 | -0.023 | 62.631
13 | 1.245 | 0.02071 | -0.024 | 60.123
13.5 | 1.258 | 0.02274 | -0.024 | 55.334
14 | 1.267 | 0.02478 | -0.025 | 51.133
14.5 | 1.252 | 0.02868 | -0.025 | 43.643
15 | 1.228 | 0.03464 | -0.026 | 35.455
15.5 | 1.191 | 0.04515 | -0.025 | 26.381
16 | 1.145 | 0.06181 | -0.025 | 18.524
16.5 | 1.099 | 0.08157 | -0.023 | 13.47
17 | 1.069 | 0.09297 | -0.023 | 11.502
17.5 | 1.03 | 0.1112 | -0.022 | 9.264
18 | 0.997 | 0.125 | -0.021 | 7.976
18.5 | 0.967 | 0.13593 | -0.02 | 7.116
19 | 0.943 | 0.14143 | -0.021 | 6.67

## 79. Re 3M Mach 0.25 (1)
BIGFOIL.COM POLAR EXPORT
NACA M3 (NACA-TR-221)
NACA M3 (NACA-TR-221) |  |  |  | Cl Max: | 1.178 | at alpha= | 12.5 | deg
JavaFoil+Calcfoil stall+Eppler ext transition |  |  |  | L/D Max: | 76.327 | at alpha= | 10 | deg
Re: | 3000000 |  |  | Cd Min: | 0.00824 | at alpha= | 0.5 | deg
Mach: | 0.25 |  |  | Cl=0 at alpha= | 0 | deg
|  |  |  | @ Cl=0.1, Cd= | 0.0087962
|  |  |  | @ Cl=0.4, Cd= | 0.010417
|  |  |  | @ Cl=0.6, Cd= | 0.01101
alpha (deg) | Cl | Cd | Cm | Cl/Cd
-17.5 | -0.736 | 0.14575 | 0.017 | -5.05
-17 | -0.791 | 0.13685 | 0.016 | -5.777
-16.5 | -0.84 | 0.12635 | 0.015 | -6.644
-16 | -0.885 | 0.11985 | 0.015 | -7.384
-15.5 | -0.928 | 0.11134 | 0.016 | -8.337
-15 | -0.966 | 0.1031 | 0.017 | -9.374
-14.5 | -1 | 0.0948 | 0.017 | -10.545
-14 | -1.068 | 0.06494 | 0.021 | -16.446
-13.5 | -1.15 | 0.0337 | 0.024 | -34.115
-13 | -1.168 | 0.02651 | 0.024 | -44.068
-12.5 | -1.178 | 0.02217 | 0.024 | -53.138
-12 | -1.169 | 0.02032 | 0.023 | -57.549
-11.5 | -1.154 | 0.01927 | 0.022 | -59.898
-11 | -1.137 | 0.01797 | 0.021 | -63.274
-10.5 | -1.112 | 0.01492 | 0.021 | -74.525
-10 | -1.078 | 0.01436 | 0.02 | -75.047
-9.5 | -1.041 | 0.01398 | 0.019 | -74.417
-9 | -1 | 0.01351 | 0.018 | -74.029
-8.5 | -0.957 | 0.01288 | 0.017 | -74.3
-8 | -0.911 | 0.01272 | 0.016 | -71.604
-7.5 | -0.863 | 0.01236 | 0.015 | -69.81
-7 | -0.813 | 0.01202 | 0.014 | -67.641
-6.5 | -0.761 | 0.01179 | 0.013 | -64.546
-6 | -0.707 | 0.01144 | 0.012 | -61.795
-5.5 | -0.652 | 0.01123 | 0.011 | -58.085
-5 | -0.596 | 0.01106 | 0.01 | -53.891
-4.5 | -0.539 | 0.01088 | 0.009 | -49.497
-4 | -0.48 | 0.0107 | 0.008 | -44.893
-3.5 | -0.422 | 0.01052 | 0.007 | -40.089
-3 | -0.362 | 0.01036 | 0.006 | -34.961
-2.5 | -0.302 | 0.00964 | 0.005 | -31.379
-2 | -0.242 | 0.0095 | 0.004 | -25.513
-1.5 | -0.182 | 0.00895 | 0.003 | -20.333
-1 | -0.121 | 0.00914 | 0.002 | -13.284
-0.5 | -0.061 | 0.00827 | 0.001 | -7.346
0 | 0 | 0.00828 | 0 | 0
0.5 | 0.061 | 0.00824 | -0.001 | 7.425
1 | 0.122 | 0.00911 | -0.002 | 13.435
1.5 | 0.183 | 0.00891 | -0.003 | 20.569
2 | 0.244 | 0.00946 | -0.004 | 25.81
2.5 | 0.305 | 0.0096 | -0.005 | 31.75
3 | 0.365 | 0.01033 | -0.006 | 35.353
3.5 | 0.425 | 0.01048 | -0.007 | 40.548
4 | 0.484 | 0.01066 | -0.008 | 45.417
4.5 | 0.543 | 0.01083 | -0.009 | 50.087
5 | 0.6 | 0.01101 | -0.01 | 54.549
5.5 | 0.657 | 0.01117 | -0.011 | 58.812
6 | 0.713 | 0.01139 | -0.012 | 62.588
6.5 | 0.767 | 0.01172 | -0.013 | 65.404
7 | 0.819 | 0.01195 | -0.014 | 68.563
7.5 | 0.87 | 0.01229 | -0.015 | 70.796
8 | 0.919 | 0.01265 | -0.016 | 72.652
8.5 | 0.965 | 0.01279 | -0.017 | 75.435
9 | 1.009 | 0.01342 | -0.018 | 75.192
9.5 | 1.05 | 0.01388 | -0.019 | 75.626
10 | 1.088 | 0.01425 | -0.02 | 76.327
10.5 | 1.122 | 0.01479 | -0.021 | 75.852
11 | 1.137 | 0.01797 | -0.021 | 63.274
11.5 | 1.154 | 0.01927 | -0.022 | 59.898
12 | 1.169 | 0.02032 | -0.023 | 57.549
12.5 | 1.178 | 0.02217 | -0.023 | 53.138
13 | 1.168 | 0.02651 | -0.024 | 44.068
13.5 | 1.15 | 0.0337 | -0.024 | 34.115
14 | 1.068 | 0.06494 | -0.021 | 16.446
14.5 | 1 | 0.0948 | -0.017 | 10.545
15 | 0.966 | 0.1031 | -0.017 | 9.374
15.5 | 0.928 | 0.11134 | -0.016 | 8.337
16 | 0.885 | 0.11985 | -0.015 | 7.384
16.5 | 0.84 | 0.12635 | -0.015 | 6.644
17 | 0.789 | 0.13494 | -0.015 | 5.846
17.5 | 0.736 | 0.14702 | -0.017 | 5.005

## 80. Re 3M Mach 0.50 (1)
BIGFOIL.COM POLAR EXPORT
NACA M3 (NACA-TR-221)
NACA M3 (NACA-TR-221) |  |  |  | Cl Max: | 1.091 | at alpha= | 20 | deg
JavaFoil+Calcfoil stall+Eppler ext transition |  |  |  | L/D Max: | 66.014 | at alpha= | 7 | deg
Re: | 3000000 |  |  | Cd Min: | 0.00829 | at alpha= | 0 | deg
Mach: | 0.5 |  |  | Cl=0 at alpha= | 0 | deg
|  |  |  | @ Cl=0.1, Cd= | 0.0089088
|  |  |  | @ Cl=0.4, Cd= | 0.010571
|  |  |  | @ Cl=0.6, Cd= | 0.092688
alpha (deg) | Cl | Cd | Cm | Cl/Cd
-20 | -1.091 | 0.16663 | 0.027 | -6.546
-19.5 | -1.061 | 0.16575 | 0.026 | -6.399
-19 | -1.034 | 0.15591 | 0.025 | -6.631
-18.5 | -1.004 | 0.1504 | 0.023 | -6.673
-18 | -0.977 | 0.14678 | 0.023 | -6.654
-17.5 | -0.95 | 0.14068 | 0.022 | -6.753
-17 | -0.923 | 0.13693 | 0.021 | -6.743
-16.5 | -0.897 | 0.13407 | 0.02 | -6.69
-16 | -0.874 | 0.13256 | 0.021 | -6.592
-15.5 | -0.846 | 0.12509 | 0.02 | -6.766
-15 | -0.819 | 0.12108 | 0.019 | -6.764
-14.5 | -0.79 | 0.11494 | 0.018 | -6.875
-14 | -0.762 | 0.1106 | 0.017 | -6.886
-13.5 | -0.735 | 0.10726 | 0.016 | -6.849
-13 | -0.708 | 0.10477 | 0.015 | -6.754
-12.5 | -0.681 | 0.09931 | 0.015 | -6.856
-12 | -0.654 | 0.09905 | 0.014 | -6.603
-11.5 | -0.624 | 0.0951 | 0.012 | -6.566
-11 | -0.597 | 0.09273 | 0.011 | -6.442
-10.5 | -0.571 | 0.08971 | 0.011 | -6.361
-10 | -0.547 | 0.06843 | 0.012 | -7.995
-9.5 | -0.602 | 0.02524 | 0.02 | -23.858
-9 | -0.593 | 0.01928 | 0.019 | -30.783
-8.5 | -0.679 | 0.05792 | 0.009 | -11.726
-8 | -0.886 | 0.01405 | 0.018 | -63.054
-7.5 | -0.881 | 0.01339 | 0.017 | -65.819
-7 | -0.854 | 0.01274 | 0.016 | -67.088
-6.5 | -0.815 | 0.01259 | 0.014 | -64.73
-6 | -0.767 | 0.01218 | 0.013 | -62.981
-5.5 | -0.714 | 0.0118 | 0.012 | -60.481
-5 | -0.656 | 0.01149 | 0.011 | -57.106
-4.5 | -0.596 | 0.01117 | 0.01 | -53.358
-4 | -0.533 | 0.01093 | 0.009 | -48.797
-3.5 | -0.469 | 0.01073 | 0.008 | -43.733
-3 | -0.404 | 0.0105 | 0.007 | -38.451
-2.5 | -0.337 | 0.01157 | 0.006 | -29.161
-2 | -0.271 | 0.00985 | 0.004 | -27.451
-1.5 | -0.203 | 0.00929 | 0.003 | -21.868
-1 | -0.136 | 0.00904 | 0.002 | -15.004
-0.5 | -0.068 | 0.00887 | 0.001 | -7.648
0 | 0 | 0.00829 | 0 | 0
0.5 | 0.068 | 0.00883 | -0.001 | 7.746
1 | 0.137 | 0.009 | -0.002 | 15.197
1.5 | 0.205 | 0.00925 | -0.003 | 22.152
2 | 0.273 | 0.00981 | -0.004 | 27.804
2.5 | 0.34 | 0.01152 | -0.006 | 29.535
3 | 0.407 | 0.01046 | -0.007 | 38.929
3.5 | 0.473 | 0.01068 | -0.008 | 44.287
4 | 0.538 | 0.01088 | -0.009 | 49.427
4.5 | 0.601 | 0.01112 | -0.01 | 54.06
5 | 0.662 | 0.01144 | -0.011 | 57.876
5.5 | 0.72 | 0.01174 | -0.012 | 61.319
6 | 0.774 | 0.01212 | -0.013 | 63.875
6.5 | 0.822 | 0.01252 | -0.014 | 65.672
7 | 0.862 | 0.01306 | -0.016 | 66.014
7.5 | 0.889 | 0.01363 | -0.017 | 65.252
8 | 0.894 | 0.01432 | -0.018 | 62.409
8.5 | 0.679 | 0.05792 | -0.009 | 11.726
9 | 0.593 | 0.01928 | -0.019 | 30.783
9.5 | 0.602 | 0.02524 | -0.019 | 23.858
10 | 0.547 | 0.06843 | -0.012 | 7.995
10.5 | 0.571 | 0.08743 | -0.011 | 6.527
11 | 0.597 | 0.09245 | -0.011 | 6.463
11.5 | 0.624 | 0.09459 | -0.012 | 6.602
12 | 0.654 | 0.09905 | -0.014 | 6.603
12.5 | 0.681 | 0.10539 | -0.014 | 6.457
13 | 0.708 | 0.11229 | -0.015 | 6.301
13.5 | 0.734 | 0.11237 | -0.016 | 6.536
14 | 0.761 | 0.11637 | -0.016 | 6.544
14.5 | 0.789 | 0.12416 | -0.017 | 6.358
15 | 0.818 | 0.12682 | -0.019 | 6.451
15.5 | 0.846 | 0.12502 | -0.02 | 6.77
16 | 0.873 | 0.13513 | -0.02 | 6.463
16.5 | 0.897 | 0.13842 | -0.02 | 6.478
17 | 0.923 | 0.13828 | -0.021 | 6.678
17.5 | 0.95 | 0.1464 | -0.022 | 6.487
18 | 0.976 | 0.15472 | -0.022 | 6.311
18.5 | 1.003 | 0.15596 | -0.023 | 6.431
19 | 1.033 | 0.16092 | -0.024 | 6.417
19.5 | 1.061 | 0.16044 | -0.025 | 6.613
20 | 1.091 | 0.16651 | -0.027 | 6.551

## 81. Re 4M Mach 0.00 (1)
BIGFOIL.COM POLAR EXPORT
NACA M3 (NACA-TR-221)
NACA M3 (NACA-TR-221) |  |  |  | Cl Max: | 0.5033 | at alpha= | 4.5 | deg
XFOIL ncrit=9 |  |  |  | L/D Max: | 68.4733 | at alpha= | 4 | deg
Re: | 4000000 |  |  | Cd Min: | 0.00553 | at alpha= | -2.5 | deg
Mach: | 0 |  |  | Cl=0 at alpha= | -0.021818 | deg
|  |  |  | @ Cl=0.1, Cd= | 0.0064276
|  |  |  | @ Cl=0.4, Cd= | 0.0060441
|  |  |  | @ Cl=0.6, Cd= | 0.00745
alpha (deg) | Cl | Cd | Cm | Cl/Cd
-20 | -0.9507 | 0.27461 | 0.1096 | -3.462
-19.5 | -0.9334 | 0.26773 | 0.1052 | -3.4863
-19 | -0.9161 | 0.26078 | 0.1009 | -3.5129
-18.5 | -0.8991 | 0.25372 | 0.0967 | -3.5437
-18 | -0.8822 | 0.24653 | 0.0925 | -3.5785
-17.5 | -0.8656 | 0.23923 | 0.0884 | -3.6183
-17 | -0.8496 | 0.23176 | 0.0843 | -3.6659
-16.5 | -0.834 | 0.22421 | 0.0803 | -3.7197
-16 | -0.8188 | 0.21646 | 0.0764 | -3.7827
-15.5 | -0.8046 | 0.20836 | 0.0724 | -3.8616
-15 | -0.7939 | 0.19887 | 0.0682 | -3.9921
-14.5 | -0.7828 | 0.18984 | 0.0644 | -4.1235
-14 | -0.7712 | 0.18143 | 0.0608 | -4.2507
-13.5 | -0.7585 | 0.17391 | 0.0576 | -4.3615
-13 | -0.7463 | 0.16666 | 0.0546 | -4.478
-12.5 | -0.7366 | 0.15847 | 0.0514 | -4.6482
-12 | -0.7293 | 0.14994 | 0.0481 | -4.8639
-11.5 | -0.7233 | 0.14116 | 0.0448 | -5.124
-11 | -0.719 | 0.13221 | 0.0414 | -5.4383
-10.5 | -0.7165 | 0.123 | 0.0379 | -5.8252
-10 | -0.7158 | 0.11351 | 0.034 | -6.3061
-9.5 | -0.7171 | 0.10373 | 0.0296 | -6.9131
-9 | -0.7215 | 0.09347 | 0.0242 | -7.7191
-8.5 | -0.7309 | 0.08222 | 0.016 | -8.8896
-8 | -0.7378 | 0.06706 | -0.0001 | -11.0021
-7.5 | -0.7301 | 0.05301 | -0.0067 | -13.7729
-7 | -0.7119 | 0.04005 | -0.008 | -17.7753
-6.5 | -0.6872 | 0.0261 | -0.0059 | -26.3295
-6 | -0.6488 | 0.01774 | -0.0036 | -36.5727
-5.5 | -0.6005 | 0.0138 | -0.0023 | -43.5145
-5 | -0.5489 | 0.01113 | -0.0015 | -49.3172
-4.5 | -0.4957 | 0.00923 | -0.0008 | -53.7053
-4 | -0.4418 | 0.00787 | -0.0003 | -56.1372
-3.5 | -0.388 | 0.00641 | 0.0002 | -60.5304
-2.5 | -0.2667 | 0.00553 | -0.0019 | -48.2278
-1.5 | -0.1644 | 0.006 | 0.0005 | -27.4
-1 | -0.1088 | 0.00641 | 0.0003 | -16.9735
-0.5 | -0.0526 | 0.00639 | 0 | -8.2316
0 | 0.0024 | 0.00641 | -0.0006 | 0.37441
0.5 | 0.0572 | 0.00642 | -0.0012 | 8.9097
1 | 0.1134 | 0.00643 | -0.0016 | 17.6361
1.5 | 0.169 | 0.00604 | -0.0019 | 27.9801
2 | 0.2239 | 0.00578 | -0.0018 | 38.737
3 | 0.3346 | 0.00572 | -0.0011 | 58.4965
3.5 | 0.3929 | 0.00597 | -0.0016 | 65.8124
4 | 0.4485 | 0.00655 | -0.0015 | 68.4733
4.5 | 0.5033 | 0.00745 | -0.0013 | 67.557

## 82. Re 4M Mach 0.00 (2)
BIGFOIL.COM POLAR EXPORT
NACA M3 (NACA-TR-221)
NACA M3 (NACA-TR-221) |  |  |  | Cl Max: | 0.4456 | at alpha= | 4 | deg
XFOIL ncrit=5 |  |  |  | L/D Max: | 65.1462 | at alpha= | 4 | deg
Re: | 4000000 |  |  | Cd Min: | 0.00605 | at alpha= | -2.5 | deg
Mach: | 0 |  |  | Cl=0 at alpha= | -0.020463 | deg
|  |  |  | @ Cl=0.1, Cd= | 0.0073669
|  |  |  | @ Cl=0.4, Cd= | 0.0063372
|  |  |  | @ Cl=0.6, Cd= | 0.00684
alpha (deg) | Cl | Cd | Cm | Cl/Cd
-20 | -0.9519 | 0.2627 | 0.1078 | -3.6235
-19.5 | -0.9358 | 0.25638 | 0.1034 | -3.6501
-19 | -0.9196 | 0.25014 | 0.0991 | -3.6763
-18.5 | -0.9035 | 0.24368 | 0.0949 | -3.7077
-18 | -0.8876 | 0.23706 | 0.0908 | -3.7442
-17.5 | -0.8719 | 0.23042 | 0.0867 | -3.784
-17 | -0.8565 | 0.22374 | 0.0828 | -3.8281
-16.5 | -0.8412 | 0.21694 | 0.0789 | -3.8776
-16 | -0.8262 | 0.2099 | 0.075 | -3.9362
-15.5 | -0.8117 | 0.20281 | 0.0713 | -4.0023
-15 | -0.7981 | 0.19543 | 0.0676 | -4.0838
-14.5 | -0.7855 | 0.18792 | 0.0641 | -4.18
-14 | -0.7735 | 0.18012 | 0.0605 | -4.2944
-13.5 | -0.7629 | 0.17205 | 0.0571 | -4.4342
-13 | -0.7536 | 0.16389 | 0.0538 | -4.5982
-12.5 | -0.745 | 0.15563 | 0.0505 | -4.787
-12 | -0.7372 | 0.1475 | 0.0474 | -4.998
-11.5 | -0.7261 | 0.14043 | 0.0446 | -5.1705
-11 | -0.7214 | 0.13164 | 0.0412 | -5.4801
-10.5 | -0.7189 | 0.12246 | 0.0376 | -5.8705
-10 | -0.7183 | 0.11296 | 0.0337 | -6.3589
-9.5 | -0.7198 | 0.10315 | 0.0292 | -6.9782
-9 | -0.7246 | 0.0928 | 0.0237 | -7.8082
-8.5 | -0.7353 | 0.0813 | 0.015 | -9.0443
-8 | -0.7416 | 0.06577 | -0.0011 | -11.2757
-7.5 | -0.7336 | 0.05169 | -0.007 | -14.1923
-7 | -0.7149 | 0.03877 | -0.008 | -18.4395
-6.5 | -0.6903 | 0.02447 | -0.0055 | -28.2101
-6 | -0.65 | 0.01708 | -0.0034 | -38.0562
-5.5 | -0.6012 | 0.01342 | -0.0022 | -44.7988
-5 | -0.5493 | 0.01086 | -0.0014 | -50.5801
-4.5 | -0.4918 | 0.009 | -0.0017 | -54.6444
-4 | -0.4394 | 0.00783 | -0.0008 | -56.1175
-3.5 | -0.3874 | 0.00705 | 0.0003 | -54.9504
-3 | -0.333 | 0.0063 | 0.0007 | -52.8571
-2.5 | -0.2773 | 0.00605 | 0.0008 | -45.8347
-2 | -0.2214 | 0.00627 | 0.0007 | -35.311
-1.5 | -0.1664 | 0.00704 | 0.0003 | -23.6364
-1 | -0.1103 | 0.00739 | -0.0001 | -14.9256
-0.5 | -0.0539 | 0.00732 | -0.0003 | -7.3634
0 | 0.0023 | 0.00762 | -0.0006 | 0.30184
0.5 | 0.0585 | 0.00733 | -0.001 | 7.9809
1 | 0.1148 | 0.00738 | -0.0012 | 15.5556
1.5 | 0.171 | 0.00708 | -0.0016 | 24.1525
2.5 | 0.2817 | 0.00614 | -0.0022 | 45.8795
3 | 0.3377 | 0.00615 | -0.0022 | 54.9106
3.5 | 0.393 | 0.00626 | -0.0019 | 62.7796
4 | 0.4456 | 0.00684 | -0.0011 | 65.1462

## 83. Re 4M Mach 0.00 (3)
BIGFOIL.COM POLAR EXPORT
NACA M3 (NACA-TR-221)
NACA M3 (NACA-TR-221) |  |  |  | Cl Max: | 0.752 | at alpha= | 8 | deg
XFOIL ncrit=12 |  |  |  | L/D Max: | 68.7312 | at alpha= | 4.5 | deg
Re: | 4000000 |  |  | Cd Min: | 0.00509 | at alpha= | 0 | deg
Mach: | 0 |  |  | Cl=0 at alpha= | -0.02243 | deg
|  |  |  | @ Cl=0.1, Cd= | 0.0055926
|  |  |  | @ Cl=0.4, Cd= | 0.0060571
|  |  |  | @ Cl=0.6, Cd= | 0.01189
alpha (deg) | Cl | Cd | Cm | Cl/Cd
-4 | -0.4431 | 0.00715 | 0 | -61.972
-3.5 | -0.3882 | 0.00632 | 0.0002 | -61.4241
-3 | -0.3334 | 0.00572 | 0.0004 | -58.2867
-2.5 | -0.2784 | 0.00553 | 0.0007 | -50.3436
-2 | -0.2094 | 0.00538 | -0.0022 | -38.9219
-0.5 | -0.0511 | 0.00576 | 0 | -8.8715
0 | 0.0024 | 0.00509 | -0.0006 | 0.47151
0.5 | 0.0563 | 0.00538 | -0.0013 | 10.4647
1 | 0.1118 | 0.00565 | -0.0015 | 19.7876
1.5 | 0.1664 | 0.00555 | -0.0013 | 29.982
2.5 | 0.2826 | 0.00554 | -0.0021 | 51.0108
3 | 0.337 | 0.00572 | -0.0017 | 58.9161
3.5 | 0.3929 | 0.00597 | -0.0016 | 65.8124
4.5 | 0.5038 | 0.00733 | -0.0013 | 68.7312
5 | 0.5577 | 0.00848 | -0.001 | 65.7665
5.5 | 0.6067 | 0.01243 | 0.0004 | 48.8093
6 | 0.6565 | 0.01568 | 0.0014 | 41.8686
6.5 | 0.7006 | 0.02092 | 0.003 | 33.4895
7 | 0.7255 | 0.03537 | 0.0062 | 20.5117
7.5 | 0.7436 | 0.04906 | 0.0062 | 15.157
8 | 0.752 | 0.06309 | 0.0015 | 11.9195
8.5 | 0.7487 | 0.07879 | -0.0126 | 9.5025
9 | 0.7346 | 0.09102 | -0.0237 | 8.0708
9.5 | 0.7285 | 0.10167 | -0.0296 | 7.1653
10 | 0.7255 | 0.1118 | -0.0343 | 6.4893
10.5 | 0.725 | 0.12162 | -0.0384 | 5.9612
11 | 0.7266 | 0.13117 | -0.0421 | 5.5394

## 84. Re 4M Mach 0.00 (4)
BIGFOIL.COM POLAR EXPORT
NACA M3 (NACA-TR-221)
NACA M3 (NACA-TR-221) |  |  |  | Cl Max: | 1.289 | at alpha= | 14 | deg
JavaFoil+Calcfoil stall+Eppler ext transition |  |  |  | L/D Max: | 82.848 | at alpha= | 10.5 | deg
Re: | 4000000 |  |  | Cd Min: | 0.00818 | at alpha= | 0 | deg
Mach: | 0 |  |  | Cl=0 at alpha= | 0 | deg
|  |  |  | @ Cl=0.1, Cd= | 0.0087464
|  |  |  | @ Cl=0.4, Cd= | 0.010131
|  |  |  | @ Cl=0.6, Cd= | 0.010663
alpha (deg) | Cl | Cd | Cm | Cl/Cd
-19 | -1.008 | 0.11872 | 0.024 | -8.487
-18.5 | -1.037 | 0.10793 | 0.025 | -9.604
-18 | -1.08 | 0.08682 | 0.026 | -12.442
-17.5 | -1.12 | 0.07038 | 0.026 | -15.919
-17 | -1.156 | 0.05806 | 0.027 | -19.919
-16.5 | -1.194 | 0.04628 | 0.027 | -25.794
-16 | -1.225 | 0.03798 | 0.027 | -32.256
-15.5 | -1.25 | 0.0319 | 0.027 | -39.182
-15 | -1.272 | 0.02697 | 0.026 | -47.163
-14.5 | -1.285 | 0.02385 | 0.026 | -53.864
-14 | -1.289 | 0.02181 | 0.025 | -59.088
-13.5 | -1.277 | 0.02025 | 0.025 | -63.034
-13 | -1.257 | 0.01919 | 0.024 | -65.518
-12.5 | -1.237 | 0.01813 | 0.023 | -68.258
-12 | -1.216 | 0.01711 | 0.023 | -71.08
-11.5 | -1.183 | 0.01648 | 0.022 | -71.775
-11 | -1.149 | 0.01413 | 0.021 | -81.291
-10.5 | -1.111 | 0.01364 | 0.02 | -81.458
-10 | -1.072 | 0.01324 | 0.019 | -80.931
-9.5 | -1.03 | 0.01303 | 0.018 | -79.063
-9 | -0.986 | 0.01248 | 0.017 | -79.026
-8.5 | -0.94 | 0.0121 | 0.016 | -77.706
-8 | -0.893 | 0.01179 | 0.015 | -75.716
-7.5 | -0.844 | 0.01168 | 0.014 | -72.236
-7 | -0.793 | 0.01147 | 0.013 | -69.1
-6.5 | -0.741 | 0.01115 | 0.013 | -66.441
-6 | -0.688 | 0.01095 | 0.012 | -62.823
-5.5 | -0.634 | 0.01082 | 0.011 | -58.529
-5 | -0.578 | 0.01066 | 0.01 | -54.28
-4.5 | -0.523 | 0.01048 | 0.009 | -49.855
-4 | -0.466 | 0.01032 | 0.008 | -45.139
-3.5 | -0.409 | 0.0102 | 0.007 | -40.069
-3 | -0.351 | 0.01006 | 0.006 | -34.913
-2.5 | -0.293 | 0.00946 | 0.005 | -30.982
-2 | -0.235 | 0.0091 | 0.004 | -25.813
-1.5 | -0.176 | 0.00901 | 0.003 | -19.558
-1 | -0.118 | 0.00881 | 0.002 | -13.348
-0.5 | -0.059 | 0.0087 | 0.001 | -6.761
0 | 0 | 0.00818 | 0 | 0
0.5 | 0.059 | 0.00867 | -0.001 | 6.834
1 | 0.118 | 0.00878 | -0.002 | 13.496
1.5 | 0.178 | 0.00898 | -0.003 | 19.776
2 | 0.237 | 0.00906 | -0.004 | 26.102
2.5 | 0.295 | 0.00942 | -0.005 | 31.331
3 | 0.354 | 0.01002 | -0.006 | 35.287
3.5 | 0.412 | 0.01016 | -0.007 | 40.508
4 | 0.469 | 0.01028 | -0.008 | 45.645
4.5 | 0.526 | 0.01044 | -0.009 | 50.427
5 | 0.583 | 0.01061 | -0.01 | 54.917
5.5 | 0.638 | 0.01078 | -0.011 | 59.234
6 | 0.693 | 0.0109 | -0.012 | 63.601
6.5 | 0.747 | 0.0111 | -0.013 | 67.285
7 | 0.799 | 0.01141 | -0.013 | 70.01
7.5 | 0.85 | 0.01161 | -0.014 | 73.215
8 | 0.9 | 0.01172 | -0.015 | 76.789
8.5 | 0.948 | 0.01202 | -0.016 | 78.851
9 | 0.994 | 0.01239 | -0.017 | 80.234
9.5 | 1.039 | 0.01293 | -0.018 | 80.309
10 | 1.081 | 0.01314 | -0.019 | 82.263
10.5 | 1.121 | 0.01353 | -0.02 | 82.848
11 | 1.159 | 0.01401 | -0.021 | 82.745
11.5 | 1.195 | 0.01633 | -0.022 | 73.15
12 | 1.228 | 0.01696 | -0.023 | 72.39
12.5 | 1.237 | 0.01813 | -0.023 | 68.258
13 | 1.257 | 0.01919 | -0.024 | 65.518
13.5 | 1.277 | 0.02025 | -0.025 | 63.034
14 | 1.289 | 0.02181 | -0.025 | 59.088
14.5 | 1.285 | 0.02385 | -0.026 | 53.864
15 | 1.272 | 0.02697 | -0.026 | 47.163
15.5 | 1.25 | 0.0319 | -0.027 | 39.182
16 | 1.225 | 0.03798 | -0.027 | 32.256
16.5 | 1.194 | 0.04628 | -0.027 | 25.794
17 | 1.156 | 0.05806 | -0.027 | 19.919
17.5 | 1.12 | 0.07038 | -0.026 | 15.919
18 | 1.08 | 0.08682 | -0.026 | 12.442
18.5 | 1.037 | 0.10793 | -0.024 | 9.604
19 | 1.008 | 0.11872 | -0.024 | 8.487

## 85. Re 4M Mach 0.00 (5)
BIGFOIL.COM POLAR EXPORT
NACA M3 (NACA-TR-221)
NACA M3 (NACA-TR-221) |  |  |  | Cl Max: | 1.7147 | at alpha= | 19 | deg
NF ncrit=5 |  |  |  | L/D Max: | 102.29 | at alpha= | 10 | deg
Re: | 4000000 |  |  | Cd Min: | 0.0060287 | at alpha= | 0 | deg
Mach: | 0 |  |  | Cl=0 at alpha= | -9.992e-16 | deg
|  |  |  | @ Cl=0.1, Cd= | 0.006089
|  |  |  | @ Cl=0.4, Cd= | 0.0068711
|  |  |  | @ Cl=0.6, Cd= | 0.0075032
alpha (deg) | Cl | Cd | Cm | Cl/Cd
-20 | -1.7037 | 0.048194 | -0.031191 | -35.351
-19.5 | -1.7143 | 0.041277 | -0.032773 | -41.5315
-19 | -1.7147 | 0.036018 | -0.033092 | -47.6073
-18.5 | -1.7081 | 0.031862 | -0.032426 | -53.6108
-18 | -1.6965 | 0.028535 | -0.030891 | -59.4534
-17.5 | -1.681 | 0.025868 | -0.028637 | -64.9839
-17 | -1.6623 | 0.0237 | -0.025948 | -70.1396
-16.5 | -1.6408 | 0.021919 | -0.02294 | -74.8564
-16 | -1.6174 | 0.020435 | -0.019504 | -79.1474
-15.5 | -1.5918 | 0.019173 | -0.015764 | -83.0264
-15 | -1.5611 | 0.018071 | -0.012495 | -86.3899
-14.5 | -1.5248 | 0.017076 | -0.009982 | -89.2947
-14 | -1.4849 | 0.016158 | -0.0079328 | -91.9003
-13.5 | -1.4428 | 0.015305 | -0.0061548 | -94.2685
-13 | -1.3988 | 0.014511 | -0.004642 | -96.3942
-12.5 | -1.3528 | 0.01377 | -0.0034426 | -98.2486
-12 | -1.3049 | 0.013075 | -0.0025865 | -99.7972
-11.5 | -1.2549 | 0.012425 | -0.0020578 | -101.0051
-11 | -1.2033 | 0.011816 | -0.0017897 | -101.8375
-10.5 | -1.1504 | 0.011248 | -0.0016762 | -102.2679
-10 | -1.0969 | 0.010723 | -0.0015915 | -102.2896
-9.5 | -1.0434 | 0.010238 | -0.0014198 | -101.9209
-9 | -0.99052 | 0.0097886 | -0.0010985 | -101.1909
-8.5 | -0.93805 | 0.0093709 | -0.00065422 | -100.1022
-8 | -0.88564 | 0.0089836 | -0.00015184 | -98.5842
-7.5 | -0.83278 | 0.0086318 | 0.00039905 | -96.4786
-7 | -0.77952 | 0.0083176 | 0.00088511 | -93.719
-6.5 | -0.72553 | 0.0080322 | 0.0011651 | -90.3281
-6 | -0.67073 | 0.0077771 | 0.0012568 | -86.2447
-5.5 | -0.61549 | 0.0075583 | 0.001271 | -81.4325
-5 | -0.56005 | 0.0073611 | 0.0012668 | -76.0824
-4.5 | -0.50438 | 0.007178 | 0.0012484 | -70.2685
-4 | -0.44839 | 0.0070089 | 0.001165 | -63.9752
-3.5 | -0.39204 | 0.0068484 | 0.00099995 | -57.2454
-3 | -0.3356 | 0.0066923 | 0.00082316 | -50.1472
-2.5 | -0.27919 | 0.006514 | 0.00067957 | -42.8601
-2 | -0.22316 | 0.0063478 | 0.0005473 | -35.1548
-1.5 | -0.16774 | 0.0062095 | 0.00045201 | -27.0126
-1 | -0.11189 | 0.0061022 | 0.00036687 | -18.3357
-0.5 | -0.056076 | 0.0060403 | 0.00021662 | -9.2836
0 | 1.1102e-16 | 0.0060287 | -5.5511e-17 | 1.8416e-14
0.5 | 0.056076 | 0.0060403 | -0.00021662 | 9.2836
1 | 0.11189 | 0.0061022 | -0.00036687 | 18.3357
1.5 | 0.16774 | 0.0062095 | -0.00045201 | 27.0126
2 | 0.22316 | 0.0063478 | -0.0005473 | 35.1548
2.5 | 0.27919 | 0.006514 | -0.00067957 | 42.8601
3 | 0.3356 | 0.0066923 | -0.00082316 | 50.1472
3.5 | 0.39204 | 0.0068484 | -0.00099995 | 57.2454
4 | 0.44839 | 0.0070089 | -0.001165 | 63.9752
4.5 | 0.50438 | 0.007178 | -0.0012484 | 70.2685
5 | 0.56005 | 0.0073611 | -0.0012668 | 76.0824
5.5 | 0.61549 | 0.0075583 | -0.001271 | 81.4325
6 | 0.67073 | 0.0077771 | -0.0012568 | 86.2447
6.5 | 0.72553 | 0.0080322 | -0.0011651 | 90.3281
7 | 0.77952 | 0.0083176 | -0.00088511 | 93.719
7.5 | 0.83278 | 0.0086318 | -0.00039905 | 96.4786
8 | 0.88564 | 0.0089836 | 0.00015184 | 98.5842
8.5 | 0.93805 | 0.0093709 | 0.00065422 | 100.1022
9 | 0.99052 | 0.0097886 | 0.0010985 | 101.1909
9.5 | 1.0434 | 0.010238 | 0.0014198 | 101.9209
10 | 1.0969 | 0.010723 | 0.0015915 | 102.2896
10.5 | 1.1504 | 0.011248 | 0.0016762 | 102.2679
11 | 1.2033 | 0.011816 | 0.0017897 | 101.8375
11.5 | 1.2549 | 0.012425 | 0.0020578 | 101.0051
12 | 1.3049 | 0.013075 | 0.0025865 | 99.7972
12.5 | 1.3528 | 0.01377 | 0.0034426 | 98.2486
13 | 1.3988 | 0.014511 | 0.004642 | 96.3942
13.5 | 1.4428 | 0.015305 | 0.0061548 | 94.2685
14 | 1.4849 | 0.016158 | 0.0079328 | 91.9003
14.5 | 1.5248 | 0.017076 | 0.009982 | 89.2947
15 | 1.5611 | 0.018071 | 0.012495 | 86.3899
15.5 | 1.5918 | 0.019173 | 0.015764 | 83.0264
16 | 1.6174 | 0.020435 | 0.019504 | 79.1474
16.5 | 1.6408 | 0.021919 | 0.02294 | 74.8564
17 | 1.6623 | 0.0237 | 0.025948 | 70.1396
17.5 | 1.681 | 0.025868 | 0.028637 | 64.9839
18 | 1.6965 | 0.028535 | 0.030891 | 59.4534
18.5 | 1.7081 | 0.031862 | 0.032426 | 53.6108
19 | 1.7147 | 0.036018 | 0.033092 | 47.6073
19.5 | 1.7143 | 0.041277 | 0.032773 | 41.5315
20 | 1.7037 | 0.048194 | 0.031191 | 35.351

## 86. Re 4M Mach 0.00 (6)
BIGFOIL.COM POLAR EXPORT
NACA M3 (NACA-TR-221)
NACA M3 (NACA-TR-221) |  |  |  | Cl Max: | 1.7076 | at alpha= | 19 | deg
NF ncrit=9 |  |  |  | L/D Max: | 103.425 | at alpha= | 10 | deg
Re: | 4000000 |  |  | Cd Min: | 0.0047213 | at alpha= | 0 | deg
Mach: | 0 |  |  | Cl=0 at alpha= | 9.9405e-16 | deg
|  |  |  | @ Cl=0.1, Cd= | 0.004832
|  |  |  | @ Cl=0.4, Cd= | 0.006146
|  |  |  | @ Cl=0.6, Cd= | 0.0070757
alpha (deg) | Cl | Cd | Cm | Cl/Cd
-20 | -1.6896 | 0.049962 | -0.030669 | -33.8182
-19.5 | -1.7039 | 0.042473 | -0.032638 | -40.1171
-19 | -1.7076 | 0.036795 | -0.033163 | -46.4085
-18.5 | -1.7033 | 0.032362 | -0.032593 | -52.6312
-18 | -1.6932 | 0.028847 | -0.031121 | -58.695
-17.5 | -1.6787 | 0.026066 | -0.028858 | -64.401
-17 | -1.6606 | 0.023837 | -0.026114 | -69.6668
-16.5 | -1.6397 | 0.022026 | -0.02301 | -74.4412
-16 | -1.617 | 0.020527 | -0.0194 | -78.777
-15.5 | -1.5922 | 0.019255 | -0.015509 | -82.6908
-15 | -1.5617 | 0.018145 | -0.012217 | -86.0676
-14.5 | -1.5251 | 0.017139 | -0.009783 | -88.9861
-14 | -1.4846 | 0.016204 | -0.0078812 | -91.6203
-13.5 | -1.442 | 0.015333 | -0.0062337 | -94.045
-13 | -1.3981 | 0.014523 | -0.004684 | -96.2722
-12.5 | -1.3538 | 0.013774 | -0.0031476 | -98.2853
-12 | -1.3087 | 0.013082 | -0.0016542 | -100.0443
-11.5 | -1.2624 | 0.012438 | -0.00036235 | -101.4889
-11 | -1.2137 | 0.011835 | 0.00052119 | -102.5543
-10.5 | -1.1621 | 0.011261 | 0.00086626 | -103.2003
-10 | -1.1078 | 0.010711 | 0.00069223 | -103.4249
-9.5 | -1.0514 | 0.010184 | 0.00014958 | -103.2406
-9 | -0.99406 | 0.0096842 | -0.00054946 | -102.6477
-8.5 | -0.93689 | 0.0092177 | -0.0011854 | -101.6396
-8 | -0.88079 | 0.0087903 | -0.0015502 | -100.1997
-7.5 | -0.82602 | 0.0084059 | -0.0014951 | -98.266
-7 | -0.77266 | 0.0080597 | -0.0011142 | -95.8673
-6.5 | -0.71979 | 0.0077371 | -0.00061122 | -93.0303
-6 | -0.66622 | 0.0074267 | -0.00014637 | -89.7055
-5.5 | -0.61181 | 0.0071329 | 0.00024107 | -85.7723
-5 | -0.55695 | 0.0068668 | 0.0005276 | -81.108
-4.5 | -0.50144 | 0.0066263 | 0.00060619 | -75.674
-4 | -0.44551 | 0.0063803 | 0.00055097 | -69.8255
-3.5 | -0.38989 | 0.0060939 | 0.00052757 | -63.9803
-3 | -0.33503 | 0.0057904 | 0.00053064 | -57.8594
-2.5 | -0.28042 | 0.0054518 | 0.00057133 | -51.4362
-2 | -0.2247 | 0.0052054 | 0.00051656 | -43.1673
-1.5 | -0.16825 | 0.0050166 | 0.00038026 | -33.5377
-1 | -0.11183 | 0.0048562 | 0.00022414 | -23.0287
-0.5 | -0.055843 | 0.0047417 | 8.5904e-05 | -11.7771
0 | -1.1102e-16 | 0.0047213 | -3.3307e-17 | -2.3515e-14
0.5 | 0.055843 | 0.0047417 | -8.5904e-05 | 11.7771
1 | 0.11183 | 0.0048562 | -0.00022414 | 23.0287
1.5 | 0.16825 | 0.0050166 | -0.00038026 | 33.5377
2 | 0.2247 | 0.0052054 | -0.00051656 | 43.1673
2.5 | 0.28042 | 0.0054518 | -0.00057133 | 51.4362
3 | 0.33503 | 0.0057904 | -0.00053064 | 57.8594
3.5 | 0.38989 | 0.0060939 | -0.00052757 | 63.9803
4 | 0.44551 | 0.0063803 | -0.00055097 | 69.8255
4.5 | 0.50144 | 0.0066263 | -0.00060619 | 75.674
5 | 0.55695 | 0.0068668 | -0.0005276 | 81.108
5.5 | 0.61181 | 0.0071329 | -0.00024107 | 85.7723
6 | 0.66622 | 0.0074267 | 0.00014637 | 89.7055
6.5 | 0.71979 | 0.0077371 | 0.00061122 | 93.0303
7 | 0.77266 | 0.0080597 | 0.0011142 | 95.8673
7.5 | 0.82602 | 0.0084059 | 0.0014951 | 98.266
8 | 0.88079 | 0.0087903 | 0.0015502 | 100.1997
8.5 | 0.93689 | 0.0092177 | 0.0011854 | 101.6396
9 | 0.99406 | 0.0096842 | 0.00054946 | 102.6477
9.5 | 1.0514 | 0.010184 | -0.00014958 | 103.2406
10 | 1.1078 | 0.010711 | -0.00069223 | 103.4249
10.5 | 1.1621 | 0.011261 | -0.00086626 | 103.2003
11 | 1.2137 | 0.011835 | -0.00052119 | 102.5543
11.5 | 1.2624 | 0.012438 | 0.00036235 | 101.4889
12 | 1.3087 | 0.013082 | 0.0016542 | 100.0443
12.5 | 1.3538 | 0.013774 | 0.0031476 | 98.2853
13 | 1.3981 | 0.014523 | 0.004684 | 96.2722
13.5 | 1.442 | 0.015333 | 0.0062337 | 94.045
14 | 1.4846 | 0.016204 | 0.0078812 | 91.6203
14.5 | 1.5251 | 0.017139 | 0.009783 | 88.9861
15 | 1.5617 | 0.018145 | 0.012217 | 86.0676
15.5 | 1.5922 | 0.019255 | 0.015509 | 82.6908
16 | 1.617 | 0.020527 | 0.0194 | 78.777
16.5 | 1.6397 | 0.022026 | 0.02301 | 74.4412
17 | 1.6606 | 0.023837 | 0.026114 | 69.6668
17.5 | 1.6787 | 0.026066 | 0.028858 | 64.401
18 | 1.6932 | 0.028847 | 0.031121 | 58.695
18.5 | 1.7033 | 0.032362 | 0.032593 | 52.6312
19 | 1.7076 | 0.036795 | 0.033163 | 46.4085
19.5 | 1.7039 | 0.042473 | 0.032638 | 40.1171
20 | 1.6896 | 0.049962 | 0.030669 | 33.8182

## 87. Re 4M Mach 0.00 (7)
BIGFOIL.COM POLAR EXPORT
NACA M3 (NACA-TR-221)
NACA M3 (NACA-TR-221) |  |  |  | Cl Max: | 1.686 | at alpha= | 18.5 | deg
NF ncrit=12 |  |  |  | L/D Max: | 103.51 | at alpha= | 9.5 | deg
Re: | 4000000 |  |  | Cd Min: | 0.0040394 | at alpha= | 0 | deg
Mach: | 0 |  |  | Cl=0 at alpha= | -9.992e-16 | deg
|  |  |  | @ Cl=0.1, Cd= | 0.0042458
|  |  |  | @ Cl=0.4, Cd= | 0.0057192
|  |  |  | @ Cl=0.6, Cd= | 0.0069559
alpha (deg) | Cl | Cd | Cm | Cl/Cd
-20 | -1.655 | 0.054842 | -0.028457 | -30.1772
-19.5 | -1.6762 | 0.046019 | -0.031556 | -36.4236
-19 | -1.6858 | 0.039287 | -0.032976 | -42.9112
-18.5 | -1.686 | 0.034124 | -0.032983 | -49.4087
-18 | -1.6792 | 0.030084 | -0.031915 | -55.8181
-17.5 | -1.6671 | 0.026966 | -0.029826 | -61.8211
-17 | -1.6507 | 0.024538 | -0.027072 | -67.2734
-16.5 | -1.6311 | 0.022597 | -0.023914 | -72.1797
-16 | -1.6096 | 0.021003 | -0.020244 | -76.6381
-15.5 | -1.5863 | 0.019654 | -0.016215 | -80.7088
-15 | -1.5576 | 0.018482 | -0.0127 | -84.2739
-14.5 | -1.5225 | 0.017426 | -0.01008 | -87.3654
-14 | -1.483 | 0.01645 | -0.0080663 | -90.1493
-13.5 | -1.4407 | 0.015541 | -0.0063859 | -92.7057
-13 | -1.3969 | 0.014697 | -0.0048838 | -95.0455
-12.5 | -1.3522 | 0.013918 | -0.0034177 | -97.156
-12 | -1.3075 | 0.013205 | -0.0018592 | -99.0206
-11.5 | -1.2629 | 0.012552 | -0.00017666 | -100.6195
-11 | -1.2178 | 0.011948 | 0.0014788 | -101.9227
-10.5 | -1.1707 | 0.011379 | 0.0027908 | -102.8827
-10 | -1.1202 | 0.01083 | 0.0034262 | -103.4349
-9.5 | -1.0656 | 0.010295 | 0.0032218 | -103.5097
-9 | -1.0074 | 0.0097743 | 0.0022781 | -103.0611
-8.5 | -0.94698 | 0.0092767 | 0.00089408 | -102.0814
-8 | -0.88608 | 0.0088107 | -0.00056437 | -100.5687
-7.5 | -0.82593 | 0.0083863 | -0.0017219 | -98.4858
-7 | -0.76816 | 0.0080038 | -0.0023328 | -95.9747
-6.5 | -0.71336 | 0.0076505 | -0.0022646 | -93.2437
-6 | -0.66043 | 0.0073164 | -0.0016582 | -90.2666
-5.5 | -0.60771 | 0.0069988 | -0.00093157 | -86.8301
-5 | -0.5539 | 0.0066996 | -0.0003986 | -82.6765
-4.5 | -0.49912 | 0.0063975 | -3.9253e-05 | -78.0172
-4 | -0.44428 | 0.0060384 | 0.00023241 | -73.5758
-3.5 | -0.38998 | 0.0056469 | 0.00038008 | -69.0599
-3 | -0.33586 | 0.0052118 | 0.00050291 | -64.4423
-2.5 | -0.28056 | 0.0049069 | 0.00047433 | -57.1774
-2 | -0.22484 | 0.0046756 | 0.00039355 | -48.087
-1.5 | -0.16888 | 0.0044651 | 0.00029681 | -37.8221
-1 | -0.11252 | 0.004283 | 0.00020674 | -26.2724
-0.5 | -0.055941 | 0.0041152 | 0.00012026 | -13.5936
0 | 1.1102e-16 | 0.0040394 | 3.3307e-17 | 2.7485e-14
0.5 | 0.055941 | 0.0041152 | -0.00012026 | 13.5936
1 | 0.11252 | 0.004283 | -0.00020674 | 26.2724
1.5 | 0.16888 | 0.0044651 | -0.00029681 | 37.8221
2 | 0.22484 | 0.0046756 | -0.00039355 | 48.087
2.5 | 0.28056 | 0.0049069 | -0.00047433 | 57.1774
3 | 0.33586 | 0.0052118 | -0.00050291 | 64.4423
3.5 | 0.38998 | 0.0056469 | -0.00038008 | 69.0599
4 | 0.44428 | 0.0060384 | -0.00023241 | 73.5758
4.5 | 0.49912 | 0.0063975 | 3.9253e-05 | 78.0172
5 | 0.5539 | 0.0066996 | 0.0003986 | 82.6765
5.5 | 0.60771 | 0.0069988 | 0.00093157 | 86.8301
6 | 0.66043 | 0.0073164 | 0.0016582 | 90.2666
6.5 | 0.71336 | 0.0076505 | 0.0022646 | 93.2437
7 | 0.76816 | 0.0080038 | 0.0023328 | 95.9747
7.5 | 0.82593 | 0.0083863 | 0.0017219 | 98.4858
8 | 0.88608 | 0.0088107 | 0.00056437 | 100.5687
8.5 | 0.94698 | 0.0092767 | -0.00089408 | 102.0814
9 | 1.0074 | 0.0097743 | -0.0022781 | 103.0611
9.5 | 1.0656 | 0.010295 | -0.0032218 | 103.5097
10 | 1.1202 | 0.01083 | -0.0034262 | 103.4349
10.5 | 1.1707 | 0.011379 | -0.0027908 | 102.8827
11 | 1.2178 | 0.011948 | -0.0014788 | 101.9227
11.5 | 1.2629 | 0.012552 | 0.00017666 | 100.6195
12 | 1.3075 | 0.013205 | 0.0018592 | 99.0206
12.5 | 1.3522 | 0.013918 | 0.0034177 | 97.156
13 | 1.3969 | 0.014697 | 0.0048838 | 95.0455
13.5 | 1.4407 | 0.015541 | 0.0063859 | 92.7057
14 | 1.483 | 0.01645 | 0.0080663 | 90.1493
14.5 | 1.5225 | 0.017426 | 0.01008 | 87.3654
15 | 1.5576 | 0.018482 | 0.0127 | 84.2739
15.5 | 1.5863 | 0.019654 | 0.016215 | 80.7088
16 | 1.6096 | 0.021003 | 0.020244 | 76.6381
16.5 | 1.6311 | 0.022597 | 0.023914 | 72.1797
17 | 1.6507 | 0.024538 | 0.027072 | 67.2734
17.5 | 1.6671 | 0.026966 | 0.029826 | 61.8211
18 | 1.6792 | 0.030084 | 0.031915 | 55.8181
18.5 | 1.686 | 0.034124 | 0.032983 | 49.4087
19 | 1.6858 | 0.039287 | 0.032976 | 42.9112
19.5 | 1.6762 | 0.046019 | 0.031556 | 36.4236
20 | 1.655 | 0.054842 | 0.028457 | 30.1772

## 88. Re 4M Mach 0.10 (1)
BIGFOIL.COM POLAR EXPORT
NACA M3 (NACA-TR-221)
NACA M3 (NACA-TR-221) |  |  |  | Cl Max: | 1.277 | at alpha= | 14 | deg
JavaFoil+Calcfoil stall+Eppler ext transition |  |  |  | L/D Max: | 82.216 | at alpha= | 11 | deg
Re: | 4000000 |  |  | Cd Min: | 0.00826 | at alpha= | 0 | deg
Mach: | 0.1 |  |  | Cl=0 at alpha= | 0 | deg
|  |  |  | @ Cl=0.1, Cd= | 0.0087352
|  |  |  | @ Cl=0.4, Cd= | 0.010084
|  |  |  | @ Cl=0.6, Cd= | 0.010613
alpha (deg) | Cl | Cd | Cm | Cl/Cd
-19 | -0.947 | 0.13751 | 0.022 | -6.888
-18.5 | -0.989 | 0.11625 | 0.024 | -8.505
-18 | -1.028 | 0.09946 | 0.025 | -10.334
-17.5 | -1.067 | 0.08394 | 0.025 | -12.708
-17 | -1.111 | 0.0668 | 0.026 | -16.634
-16.5 | -1.149 | 0.05481 | 0.026 | -20.964
-16 | -1.189 | 0.04317 | 0.027 | -27.544
-15.5 | -1.226 | 0.03373 | 0.027 | -36.356
-15 | -1.251 | 0.02861 | 0.026 | -43.719
-14.5 | -1.269 | 0.02493 | 0.026 | -50.875
-14 | -1.277 | 0.02249 | 0.025 | -56.783
-13.5 | -1.266 | 0.02096 | 0.025 | -60.406
-13 | -1.252 | 0.01942 | 0.024 | -64.449
-12.5 | -1.231 | 0.01848 | 0.023 | -66.621
-12 | -1.211 | 0.01745 | 0.023 | -69.421
-11.5 | -1.182 | 0.01661 | 0.022 | -71.181
-11 | -1.149 | 0.01422 | 0.021 | -80.777
-10.5 | -1.112 | 0.01379 | 0.02 | -80.671
-10 | -1.073 | 0.01329 | 0.019 | -80.761
-9.5 | -1.032 | 0.01305 | 0.018 | -79.113
-9 | -0.989 | 0.01248 | 0.017 | -79.224
-8.5 | -0.943 | 0.01212 | 0.016 | -77.808
-8 | -0.896 | 0.0119 | 0.015 | -75.302
-7.5 | -0.847 | 0.01176 | 0.014 | -71.973
-7 | -0.796 | 0.01148 | 0.014 | -69.345
-6.5 | -0.744 | 0.01126 | 0.013 | -66.064
-6 | -0.691 | 0.01105 | 0.012 | -62.496
-5.5 | -0.636 | 0.01079 | 0.011 | -59.011
-5 | -0.581 | 0.01061 | 0.01 | -54.749
-4.5 | -0.525 | 0.01045 | 0.009 | -50.246
-4 | -0.468 | 0.01033 | 0.008 | -45.337
-3.5 | -0.411 | 0.01015 | 0.007 | -40.456
-3 | -0.353 | 0.01001 | 0.006 | -35.269
-2.5 | -0.295 | 0.00955 | 0.005 | -30.824
-2 | -0.236 | 0.00913 | 0.004 | -25.838
-1.5 | -0.177 | 0.00899 | 0.003 | -19.703
-1 | -0.118 | 0.00883 | 0.002 | -13.393
-0.5 | -0.059 | 0.00865 | 0.001 | -6.833
0 | 0 | 0.00826 | 0 | 0
0.5 | 0.06 | 0.00862 | -0.001 | 6.907
1 | 0.119 | 0.00879 | -0.002 | 13.541
1.5 | 0.178 | 0.00896 | -0.003 | 19.922
2 | 0.238 | 0.0091 | -0.004 | 26.13
2.5 | 0.297 | 0.00952 | -0.005 | 31.176
3 | 0.355 | 0.00997 | -0.006 | 35.648
3.5 | 0.414 | 0.01012 | -0.007 | 40.9
4 | 0.472 | 0.01029 | -0.008 | 45.845
4.5 | 0.529 | 0.01041 | -0.009 | 50.823
5 | 0.586 | 0.01057 | -0.01 | 55.392
5.5 | 0.641 | 0.01074 | -0.011 | 59.723
6 | 0.696 | 0.011 | -0.012 | 63.277
6.5 | 0.75 | 0.01121 | -0.013 | 66.911
7 | 0.802 | 0.01142 | -0.014 | 70.259
7.5 | 0.853 | 0.0117 | -0.014 | 72.958
8 | 0.903 | 0.01182 | -0.015 | 76.379
8.5 | 0.951 | 0.01204 | -0.016 | 78.954
9 | 0.997 | 0.01239 | -0.017 | 80.435
9.5 | 1.041 | 0.01295 | -0.018 | 80.359
10 | 1.083 | 0.01319 | -0.019 | 82.088
10.5 | 1.122 | 0.01368 | -0.02 | 82.059
11 | 1.159 | 0.0141 | -0.021 | 82.216
11.5 | 1.194 | 0.01646 | -0.022 | 72.555
12 | 1.211 | 0.01745 | -0.022 | 69.421
12.5 | 1.231 | 0.01848 | -0.023 | 66.621
13 | 1.252 | 0.01942 | -0.024 | 64.449
13.5 | 1.266 | 0.02096 | -0.025 | 60.406
14 | 1.277 | 0.02249 | -0.025 | 56.783
14.5 | 1.269 | 0.02493 | -0.026 | 50.875
15 | 1.251 | 0.02861 | -0.026 | 43.719
15.5 | 1.226 | 0.03373 | -0.027 | 36.356
16 | 1.189 | 0.04317 | -0.026 | 27.544
16.5 | 1.149 | 0.05481 | -0.026 | 20.964
17 | 1.111 | 0.0668 | -0.026 | 16.634
17.5 | 1.067 | 0.08394 | -0.025 | 12.708
18 | 1.028 | 0.09946 | -0.024 | 10.334
18.5 | 0.989 | 0.11625 | -0.024 | 8.505
19 | 0.947 | 0.13751 | -0.022 | 6.888

## 89. Re 4M Mach 0.25 (1)
BIGFOIL.COM POLAR EXPORT
NACA M3 (NACA-TR-221)
NACA M3 (NACA-TR-221) |  |  |  | Cl Max: | 1.187 | at alpha= | 13 | deg
JavaFoil+Calcfoil stall+Eppler ext transition |  |  |  | L/D Max: | 79.727 | at alpha= | 9.5 | deg
Re: | 4000000 |  |  | Cd Min: | 0.00873 | at alpha= | 0.5 | deg
Mach: | 0.25 |  |  | Cl=0 at alpha= | 0 | deg
|  |  |  | @ Cl=0.1, Cd= | 0.0087939
|  |  |  | @ Cl=0.4, Cd= | 0.010049
|  |  |  | @ Cl=0.6, Cd= | 0.01076
alpha (deg) | Cl | Cd | Cm | Cl/Cd
-18 | -0.676 | 0.15829 | 0.018 | -4.268
-17.5 | -0.737 | 0.14219 | 0.018 | -5.185
-17 | -0.796 | 0.13034 | 0.019 | -6.107
-16.5 | -0.847 | 0.11983 | 0.018 | -7.069
-16 | -0.895 | 0.11268 | 0.018 | -7.947
-15.5 | -0.95 | 0.09686 | 0.02 | -9.812
-15 | -0.993 | 0.0866 | 0.02 | -11.463
-14.5 | -1.063 | 0.06025 | 0.023 | -17.647
-14 | -1.153 | 0.03375 | 0.025 | -34.154
-13.5 | -1.18 | 0.02635 | 0.025 | -44.791
-13 | -1.187 | 0.02291 | 0.024 | -51.793
-12.5 | -1.186 | 0.02054 | 0.024 | -57.746
-12 | -1.176 | 0.01923 | 0.023 | -61.131
-11.5 | -1.159 | 0.01821 | 0.022 | -63.681
-11 | -1.142 | 0.01489 | 0.021 | -76.689
-10.5 | -1.112 | 0.01434 | 0.021 | -77.543
-10 | -1.078 | 0.0138 | 0.02 | -78.107
-9.5 | -1.041 | 0.01326 | 0.019 | -78.453
-9 | -1 | 0.01281 | 0.018 | -78.094
-8.5 | -0.957 | 0.01243 | 0.017 | -76.985
-8 | -0.911 | 0.01206 | 0.016 | -75.575
-7.5 | -0.863 | 0.01196 | 0.015 | -72.182
-7 | -0.813 | 0.01171 | 0.014 | -69.39
-6.5 | -0.761 | 0.01139 | 0.013 | -66.808
-6 | -0.707 | 0.01116 | 0.012 | -63.343
-5.5 | -0.652 | 0.01098 | 0.011 | -59.386
-5 | -0.596 | 0.01081 | 0.01 | -55.142
-4.5 | -0.539 | 0.01055 | 0.009 | -51.057
-4 | -0.481 | 0.01036 | 0.008 | -46.378
-3.5 | -0.422 | 0.01021 | 0.007 | -41.302
-3 | -0.362 | 0.00991 | 0.006 | -36.55
-2.5 | -0.303 | 0.00897 | 0.005 | -33.752
-2 | -0.242 | 0.00916 | 0.004 | -26.455
-1.5 | -0.182 | 0.00902 | 0.003 | -20.168
-1 | -0.121 | 0.00887 | 0.002 | -13.698
-0.5 | -0.061 | 0.00876 | 0.001 | -6.935
0 | 0 | 0.00907 | 0 | 0
0.5 | 0.061 | 0.00873 | -0.001 | 7.013
1 | 0.122 | 0.00883 | -0.002 | 13.852
1.5 | 0.183 | 0.00899 | -0.003 | 20.399
2 | 0.244 | 0.00913 | -0.004 | 26.763
2.5 | 0.305 | 0.00893 | -0.005 | 34.122
3 | 0.365 | 0.00988 | -0.006 | 36.961
3.5 | 0.425 | 0.01017 | -0.007 | 41.769
4 | 0.484 | 0.01032 | -0.008 | 46.911
4.5 | 0.543 | 0.01051 | -0.009 | 51.657
5 | 0.6 | 0.01076 | -0.01 | 55.813
5.5 | 0.657 | 0.01093 | -0.011 | 60.126
6 | 0.713 | 0.01111 | -0.012 | 64.153
6.5 | 0.767 | 0.01133 | -0.013 | 67.684
7 | 0.819 | 0.01165 | -0.014 | 70.333
7.5 | 0.87 | 0.01189 | -0.015 | 73.189
8 | 0.919 | 0.01198 | -0.016 | 76.679
8.5 | 0.965 | 0.01235 | -0.017 | 78.15
9 | 1.009 | 0.01272 | -0.018 | 79.319
9.5 | 1.05 | 0.01317 | -0.019 | 79.727
10 | 1.088 | 0.01369 | -0.02 | 79.432
10.5 | 1.122 | 0.01422 | -0.021 | 78.917
11 | 1.153 | 0.01476 | -0.022 | 78.109
11.5 | 1.159 | 0.01821 | -0.022 | 63.681
12 | 1.176 | 0.01923 | -0.023 | 61.131
12.5 | 1.186 | 0.02054 | -0.024 | 57.746
13 | 1.187 | 0.02291 | -0.024 | 51.793
13.5 | 1.18 | 0.02635 | -0.025 | 44.791
14 | 1.153 | 0.03375 | -0.025 | 34.154
14.5 | 1.063 | 0.06025 | -0.023 | 17.647
15 | 0.993 | 0.0866 | -0.02 | 11.463
15.5 | 0.95 | 0.09686 | -0.02 | 9.812
16 | 0.895 | 0.11268 | -0.018 | 7.947
16.5 | 0.847 | 0.11983 | -0.018 | 7.069
17 | 0.794 | 0.12943 | -0.018 | 6.136
17.5 | 0.737 | 0.14304 | -0.018 | 5.153
18 | 0.675 | 0.15736 | -0.018 | 4.292

## 90. Re 4M Mach 0.50 (1)
BIGFOIL.COM POLAR EXPORT
NACA M3 (NACA-TR-221)
NACA M3 (NACA-TR-221) |  |  |  | Cl Max: | 1.094 | at alpha= | 20 | deg
JavaFoil+Calcfoil stall+Eppler ext transition |  |  |  | L/D Max: | 68.275 | at alpha= | 7 | deg
Re: | 4000000 |  |  | Cd Min: | 0.00886 | at alpha= | 0.5 | deg
Mach: | 0.5 |  |  | Cl=0 at alpha= | 0 | deg
|  |  |  | @ Cl=0.1, Cd= | 0.0089574
|  |  |  | @ Cl=0.4, Cd= | 0.0098954
|  |  |  | @ Cl=0.6, Cd= | 0.088845
alpha (deg) | Cl | Cd | Cm | Cl/Cd
-20 | -1.094 | 0.16231 | 0.027 | -6.737
-19.5 | -1.065 | 0.16077 | 0.026 | -6.624
-19 | -1.038 | 0.14932 | 0.026 | -6.954
-18.5 | -1.008 | 0.14599 | 0.024 | -6.906
-18 | -0.978 | 0.14044 | 0.023 | -6.962
-17.5 | -0.951 | 0.13789 | 0.022 | -6.894
-17 | -0.924 | 0.13163 | 0.021 | -7.019
-16.5 | -0.897 | 0.12977 | 0.021 | -6.915
-16 | -0.875 | 0.1286 | 0.021 | -6.806
-15.5 | -0.849 | 0.12015 | 0.02 | -7.062
-15 | -0.821 | 0.1155 | 0.019 | -7.104
-14.5 | -0.792 | 0.11146 | 0.018 | -7.107
-14 | -0.763 | 0.10797 | 0.017 | -7.064
-13.5 | -0.735 | 0.10329 | 0.016 | -7.118
-13 | -0.708 | 0.10008 | 0.015 | -7.076
-12.5 | -0.681 | 0.09526 | 0.015 | -7.151
-12 | -0.655 | 0.09715 | 0.014 | -6.741
-11.5 | -0.625 | 0.09174 | 0.012 | -6.809
-11 | -0.598 | 0.08882 | 0.011 | -6.73
-10.5 | -0.571 | 0.08582 | 0.011 | -6.654
-10 | -0.555 | 0.06386 | 0.014 | -8.685
-9.5 | -0.619 | 0.02101 | 0.02 | -29.485
-9 | -0.596 | 0.01823 | 0.02 | -32.704
-8.5 | -0.679 | 0.05675 | 0.009 | -11.971
-8 | -0.886 | 0.01364 | 0.018 | -64.963
-7.5 | -0.881 | 0.01295 | 0.017 | -68.056
-7 | -0.854 | 0.01235 | 0.016 | -69.166
-6.5 | -0.815 | 0.01223 | 0.014 | -66.627
-6 | -0.767 | 0.01179 | 0.013 | -65.085
-5.5 | -0.714 | 0.01147 | 0.012 | -62.219
-5 | -0.656 | 0.01121 | 0.011 | -58.543
-4.5 | -0.596 | 0.0109 | 0.01 | -54.703
-4 | -0.533 | 0.01068 | 0.009 | -49.943
-3.5 | -0.469 | 0.01045 | 0.008 | -44.899
-3 | -0.404 | 0.00996 | 0.007 | -40.55
-2.5 | -0.338 | 0.00981 | 0.006 | -34.389
-2 | -0.271 | 0.00974 | 0.004 | -27.77
-1.5 | -0.203 | 0.00923 | 0.003 | -22.011
-1 | -0.136 | 0.00911 | 0.002 | -14.891
-0.5 | -0.068 | 0.0089 | 0.001 | -7.625
0 | 0 | 0.0093 | 0 | 0
0.5 | 0.068 | 0.00886 | -0.001 | 7.721
1 | 0.137 | 0.00907 | -0.002 | 15.081
1.5 | 0.205 | 0.00919 | -0.003 | 22.293
2 | 0.273 | 0.0097 | -0.004 | 28.125
2.5 | 0.34 | 0.00977 | -0.006 | 34.812
3 | 0.407 | 0.00991 | -0.007 | 41.058
3.5 | 0.473 | 0.0104 | -0.008 | 45.466
4 | 0.538 | 0.01063 | -0.009 | 50.585
4.5 | 0.601 | 0.01084 | -0.01 | 55.421
5 | 0.662 | 0.01116 | -0.011 | 59.331
5.5 | 0.72 | 0.01141 | -0.012 | 63.074
6 | 0.774 | 0.01172 | -0.013 | 66.003
6.5 | 0.822 | 0.01216 | -0.014 | 67.596
7 | 0.862 | 0.01263 | -0.016 | 68.275
7.5 | 0.889 | 0.01319 | -0.017 | 67.393
8 | 0.894 | 0.01383 | -0.018 | 64.649
8.5 | 0.679 | 0.05675 | -0.009 | 11.971
9 | 0.596 | 0.01823 | -0.019 | 32.704
9.5 | 0.619 | 0.02101 | -0.02 | 29.485
10 | 0.555 | 0.06386 | -0.014 | 8.685
10.5 | 0.571 | 0.08591 | -0.011 | 6.648
11 | 0.598 | 0.08868 | -0.011 | 6.741
11.5 | 0.625 | 0.09091 | -0.012 | 6.872
12 | 0.655 | 0.09715 | -0.014 | 6.741
12.5 | 0.681 | 0.10139 | -0.015 | 6.718
13 | 0.708 | 0.10473 | -0.015 | 6.761
13.5 | 0.735 | 0.10887 | -0.016 | 6.751
14 | 0.762 | 0.11264 | -0.017 | 6.764
14.5 | 0.791 | 0.1181 | -0.018 | 6.697
15 | 0.819 | 0.1218 | -0.019 | 6.726
15.5 | 0.849 | 0.12013 | -0.02 | 7.064
16 | 0.875 | 0.12961 | -0.021 | 6.749
16.5 | 0.897 | 0.13262 | -0.02 | 6.765
17 | 0.924 | 0.13287 | -0.021 | 6.954
17.5 | 0.95 | 0.14377 | -0.022 | 6.611
18 | 0.977 | 0.14831 | -0.022 | 6.588
18.5 | 1.006 | 0.15072 | -0.024 | 6.676
19 | 1.035 | 0.15347 | -0.025 | 6.742
19.5 | 1.068 | 0.15487 | -0.027 | 6.896
20 | 1.094 | 0.16061 | -0.027 | 6.808

## 91. Re 5M Mach 0.00 (1)
BIGFOIL.COM POLAR EXPORT
NACA M3 (NACA-TR-221)
NACA M3 (NACA-TR-221) |  |  |  | Cl Max: | 0.4483 | at alpha= | 4 | deg
XFOIL ncrit=9 |  |  |  | L/D Max: | 68.6524 | at alpha= | 4 | deg
Re: | 5000000 |  |  | Cd Min: | 0.0054 | at alpha= | -2.5 | deg
Mach: | 0 |  |  | Cl=0 at alpha= | -0.020684 | deg
|  |  |  | @ Cl=0.1, Cd= | 0.006535
|  |  |  | @ Cl=0.4, Cd= | 0.0059403
|  |  |  | @ Cl=0.6, Cd= | 0.00653
alpha (deg) | Cl | Cd | Cm | Cl/Cd
-3 | -0.325 | 0.00571 | -0.0014 | -56.9177
-2.5 | -0.2728 | 0.0054 | -0.0004 | -50.5185
-2 | -0.2208 | 0.00561 | 0.0007 | -39.3583
-1.5 | -0.1654 | 0.00603 | 0.0006 | -27.4295
-1 | -0.1095 | 0.00642 | 0.0002 | -17.0561
-0.5 | -0.0533 | 0.00651 | -0.0001 | -8.1874
0 | 0.0023 | 0.00669 | -0.0006 | 0.3438
0.5 | 0.0579 | 0.00655 | -0.0011 | 8.8397
1 | 0.1142 | 0.00653 | -0.0015 | 17.4885
1.5 | 0.1701 | 0.00607 | -0.0019 | 28.0231
2 | 0.2261 | 0.00585 | -0.0021 | 38.6496
3 | 0.3301 | 0.00549 | -0.0001 | 60.1275
3.5 | 0.3926 | 0.00585 | -0.0016 | 67.1111
4 | 0.4483 | 0.00653 | -0.0015 | 68.6524

## 92. Re 5M Mach 0.00 (2)
BIGFOIL.COM POLAR EXPORT
NACA M3 (NACA-TR-221)
NACA M3 (NACA-TR-221) |  |  |  | Cl Max: | 0.1714 | at alpha= | 1.5 | deg
XFOIL ncrit=5 |  |  |  | L/D Max: | 24.4508 | at alpha= | 1.5 | deg
Re: | 5000000 |  |  | Cd Min: | 0.00607 | at alpha= | -2.5 | deg
Mach: | 0 |  |  | Cl=0 at alpha= | -0.020318 | deg
|  |  |  | @ Cl=0.1, Cd= | 0.0072654
|  |  |  | @ Cl=0.4, Cd= | 0.00701
|  |  |  | @ Cl=0.6, Cd= | 0.00701
alpha (deg) | Cl | Cd | Cm | Cl/Cd
-20 | -0.9525 | 0.26245 | 0.1078 | -3.6293
-19.5 | -0.9364 | 0.25613 | 0.1034 | -3.656
-19 | -0.9202 | 0.24989 | 0.0991 | -3.6824
-18.5 | -0.9042 | 0.24343 | 0.0949 | -3.7144
-18 | -0.8884 | 0.23678 | 0.0908 | -3.752
-17.5 | -0.8727 | 0.23014 | 0.0867 | -3.792
-17 | -0.8573 | 0.22344 | 0.0828 | -3.8368
-16.5 | -0.8421 | 0.21661 | 0.0789 | -3.8876
-16 | -0.8272 | 0.20953 | 0.0751 | -3.9479
-15.5 | -0.8128 | 0.20241 | 0.0713 | -4.0156
-15 | -0.7994 | 0.195 | 0.0677 | -4.0995
-14.5 | -0.7868 | 0.18748 | 0.0641 | -4.1967
-14 | -0.775 | 0.17969 | 0.0606 | -4.313
-13.5 | -0.7646 | 0.17162 | 0.0571 | -4.4552
-13 | -0.7556 | 0.1634 | 0.0538 | -4.6242
-12.5 | -0.7475 | 0.155 | 0.0505 | -4.8226
-12 | -0.7408 | 0.14654 | 0.0472 | -5.0553
-11.5 | -0.7345 | 0.13812 | 0.044 | -5.3178
-11 | -0.7238 | 0.13127 | 0.0412 | -5.5138
-10.5 | -0.7208 | 0.12224 | 0.0377 | -5.8966
-10 | -0.7202 | 0.11278 | 0.0338 | -6.3859
-9.5 | -0.7217 | 0.10299 | 0.0293 | -7.0075
-9 | -0.7266 | 0.09262 | 0.0237 | -7.845
-8.5 | -0.738 | 0.08101 | 0.0146 | -9.11
-8 | -0.7439 | 0.0652 | -0.0015 | -11.4095
-7.5 | -0.7356 | 0.05107 | -0.0072 | -14.4038
-7 | -0.7165 | 0.03824 | -0.0079 | -18.7369
-6.5 | -0.6916 | 0.02414 | -0.0054 | -28.6495
-6 | -0.6516 | 0.01653 | -0.0031 | -39.4192
-5.5 | -0.6024 | 0.01297 | -0.002 | -46.4456
-5 | -0.547 | 0.01045 | -0.002 | -52.3445
-4.5 | -0.4959 | 0.00881 | -0.0007 | -56.2883
-2.5 | -0.2785 | 0.00607 | 0.001 | -45.8814
-1.5 | -0.1669 | 0.00698 | 0.0003 | -23.9112
-0.5 | -0.0543 | 0.00728 | -0.0004 | -7.4588
0 | 0.0023 | 0.00738 | -0.0006 | 0.31165
0.5 | 0.0588 | 0.00728 | -0.0009 | 8.0769
1 | 0.1152 | 0.00726 | -0.0012 | 15.8678
1.5 | 0.1714 | 0.00701 | -0.0016 | 24.4508

## 93. Re 5M Mach 0.00 (3)
BIGFOIL.COM POLAR EXPORT
NACA M3 (NACA-TR-221)
NACA M3 (NACA-TR-221) |  |  |  | Cl Max: | 0.4948 | at alpha= | 4.5 | deg
XFOIL ncrit=12 |  |  |  | L/D Max: | 317.626 | at alpha= | 4 | deg
Re: | 5000000 |  |  | Cd Min: | 0.00109 | at alpha= | 2.5 | deg
Mach: | 0 |  |  | Cl=0 at alpha= | -0.02168 | deg
|  |  |  | @ Cl=0.1, Cd= | 0.0012469
|  |  |  | @ Cl=0.4, Cd= | 0.0012828
|  |  |  | @ Cl=0.6, Cd= | 0.00168
alpha (deg) | Cl | Cd | Cm | Cl/Cd
-3.5 | -0.388 | 0.00629 | 0.0002 | -61.6852
-3 | -0.3331 | 0.00567 | 0.0004 | -58.7478
-2 | -0.2174 | 0.0053 | -0.0001 | -41.0189
-1 | -0.1083 | 0.00578 | 0.0003 | -18.737
0 | 0.0024 | 0.00122 | -0.0006 | 1.9672
1 | 0.1113 | 0.00125 | -0.0015 | 89.04
1.5 | 0.1662 | 0.00119 | -0.0016 | 139.6639
2.5 | 0.2688 | 0.00109 | 0.0005 | 246.6055
3 | 0.3331 | 0.00111 | -0.0015 | 300.0901
4 | 0.4415 | 0.00139 | -0.001 | 317.6259
4.5 | 0.4948 | 0.00168 | -0.0007 | 294.5238

## 94. Re 5M Mach 0.00 (4)
BIGFOIL.COM POLAR EXPORT
NACA M3 (NACA-TR-221)
NACA M3 (NACA-TR-221) |  |  |  | Cl Max: | 1.294 | at alpha= | 14 | deg
JavaFoil+Calcfoil stall+Eppler ext transition |  |  |  | L/D Max: | 85.454 | at alpha= | 10.5 | deg
Re: | 5000000 |  |  | Cd Min: | 0.00869 | at alpha= | 0.5 | deg
Mach: | 0 |  |  | Cl=0 at alpha= | 0 | deg
|  |  |  | @ Cl=0.1, Cd= | 0.0088359
|  |  |  | @ Cl=0.4, Cd= | 0.0097672
|  |  |  | @ Cl=0.6, Cd= | 0.010483
alpha (deg) | Cl | Cd | Cm | Cl/Cd
-19 | -0.997 | 0.12811 | 0.023 | -7.782
-18.5 | -1.054 | 0.09397 | 0.026 | -11.216
-18 | -1.105 | 0.07051 | 0.027 | -15.665
-17.5 | -1.145 | 0.05675 | 0.028 | -20.18
-17 | -1.166 | 0.05328 | 0.027 | -21.886
-16.5 | -1.215 | 0.03838 | 0.028 | -31.649
-16 | -1.235 | 0.03463 | 0.027 | -35.664
-15.5 | -1.262 | 0.0286 | 0.027 | -44.131
-15 | -1.283 | 0.02449 | 0.027 | -52.363
-14.5 | -1.288 | 0.02289 | 0.026 | -56.279
-14 | -1.294 | 0.02063 | 0.026 | -62.718
-13.5 | -1.28 | 0.01955 | 0.025 | -65.444
-13 | -1.263 | 0.01829 | 0.024 | -69.064
-12.5 | -1.244 | 0.01721 | 0.023 | -72.284
-12 | -1.216 | 0.01652 | 0.023 | -73.6
-11.5 | -1.183 | 0.01611 | 0.022 | -73.438
-11 | -1.149 | 0.01378 | 0.021 | -83.365
-10.5 | -1.111 | 0.01323 | 0.02 | -84.034
-10 | -1.072 | 0.01284 | 0.019 | -83.465
-9.5 | -1.03 | 0.01253 | 0.018 | -82.231
-9 | -0.986 | 0.01232 | 0.017 | -80.022
-8.5 | -0.94 | 0.01178 | 0.016 | -79.826
-8 | -0.893 | 0.01178 | 0.015 | -75.796
-7.5 | -0.844 | 0.01145 | 0.014 | -73.679
-7 | -0.793 | 0.01125 | 0.013 | -70.511
-6.5 | -0.741 | 0.01094 | 0.013 | -67.703
-6 | -0.688 | 0.01082 | 0.012 | -63.57
-5.5 | -0.634 | 0.01065 | 0.011 | -59.51
-5 | -0.578 | 0.01048 | 0.01 | -55.211
-4.5 | -0.523 | 0.0103 | 0.009 | -50.742
-4 | -0.466 | 0.01013 | 0.008 | -45.978
-3.5 | -0.409 | 0.00983 | 0.007 | -41.598
-3 | -0.351 | 0.00971 | 0.006 | -36.15
-2.5 | -0.293 | 0.0095 | 0.005 | -30.856
-2 | -0.235 | 0.00905 | 0.004 | -25.932
-1.5 | -0.176 | 0.009 | 0.003 | -19.584
-1 | -0.118 | 0.00893 | 0.002 | -13.171
-0.5 | -0.059 | 0.00872 | 0.001 | -6.744
0 | 0 | 0.00906 | 0 | 0
0.5 | 0.059 | 0.00869 | -0.001 | 6.817
1 | 0.118 | 0.0089 | -0.002 | 13.313
1.5 | 0.178 | 0.00897 | -0.003 | 19.799
2 | 0.237 | 0.00902 | -0.004 | 26.219
2.5 | 0.295 | 0.00946 | -0.005 | 31.199
3 | 0.354 | 0.00968 | -0.006 | 36.537
3.5 | 0.412 | 0.00979 | -0.007 | 42.053
4 | 0.469 | 0.0101 | -0.008 | 46.489
4.5 | 0.526 | 0.01026 | -0.009 | 51.32
5 | 0.583 | 0.01043 | -0.01 | 55.854
5.5 | 0.638 | 0.0106 | -0.011 | 60.221
6 | 0.693 | 0.01077 | -0.012 | 64.35
6.5 | 0.747 | 0.01089 | -0.013 | 68.558
7 | 0.799 | 0.01119 | -0.013 | 71.435
7.5 | 0.85 | 0.01139 | -0.014 | 74.672
8 | 0.9 | 0.01171 | -0.015 | 76.857
8.5 | 0.948 | 0.01171 | -0.016 | 80.985
9 | 0.994 | 0.01224 | -0.017 | 81.22
9.5 | 1.039 | 0.01244 | -0.018 | 83.517
10 | 1.081 | 0.01274 | -0.019 | 84.823
10.5 | 1.121 | 0.01312 | -0.02 | 85.454
11 | 1.159 | 0.01366 | -0.021 | 84.837
11.5 | 1.195 | 0.01596 | -0.022 | 74.828
12 | 1.228 | 0.01635 | -0.023 | 75.062
12.5 | 1.244 | 0.01721 | -0.023 | 72.284
13 | 1.263 | 0.01829 | -0.024 | 69.064
13.5 | 1.28 | 0.01955 | -0.025 | 65.444
14 | 1.294 | 0.02063 | -0.025 | 62.718
14.5 | 1.288 | 0.02289 | -0.026 | 56.279
15 | 1.283 | 0.02449 | -0.027 | 52.363
15.5 | 1.262 | 0.0286 | -0.027 | 44.131
16 | 1.235 | 0.03463 | -0.027 | 35.664
16.5 | 1.215 | 0.03838 | -0.028 | 31.649
17 | 1.166 | 0.05328 | -0.027 | 21.886
17.5 | 1.145 | 0.05675 | -0.028 | 20.18
18 | 1.105 | 0.07051 | -0.027 | 15.665
18.5 | 1.054 | 0.09397 | -0.026 | 11.216
19 | 0.997 | 0.12811 | -0.023 | 7.782

## 95. Re 5M Mach 0.00 (5)
BIGFOIL.COM POLAR EXPORT
NACA M3 (NACA-TR-221)
NACA M3 (NACA-TR-221) |  |  |  | Cl Max: | 1.753 | at alpha= | 19.5 | deg
NF ncrit=5 |  |  |  | L/D Max: | 107.054 | at alpha= | 10.5 | deg
Re: | 5000000 |  |  | Cd Min: | 0.0060393 | at alpha= | 0 | deg
Mach: | 0 |  |  | Cl=0 at alpha= | 1.4805e-15 | deg
|  |  |  | @ Cl=0.1, Cd= | 0.0060985
|  |  |  | @ Cl=0.4, Cd= | 0.0067097
|  |  |  | @ Cl=0.6, Cd= | 0.0073002
alpha (deg) | Cl | Cd | Cm | Cl/Cd
-20 | -1.7501 | 0.042712 | -0.032576 | -40.974
-19.5 | -1.753 | 0.037096 | -0.03322 | -47.2563
-19 | -1.7481 | 0.032714 | -0.032782 | -53.435
-18.5 | -1.7377 | 0.029194 | -0.031472 | -59.5243
-18 | -1.7234 | 0.026365 | -0.029388 | -65.3654
-17.5 | -1.7058 | 0.024068 | -0.026797 | -70.874
-17 | -1.6853 | 0.022185 | -0.02388 | -75.9636
-16.5 | -1.6625 | 0.020626 | -0.020608 | -80.5998
-16 | -1.638 | 0.019311 | -0.016888 | -84.8245
-15.5 | -1.6098 | 0.018177 | -0.013281 | -88.5632
-15 | -1.5757 | 0.01717 | -0.010444 | -91.7667
-14.5 | -1.537 | 0.016247 | -0.0082449 | -94.5976
-14 | -1.4955 | 0.01539 | -0.0064093 | -97.1732
-13.5 | -1.452 | 0.014592 | -0.0048488 | -99.5036
-13 | -1.4064 | 0.013847 | -0.0035907 | -101.569
-12.5 | -1.3589 | 0.013149 | -0.0026618 | -103.3437
-12 | -1.3095 | 0.012495 | -0.0020418 | -104.8028
-11.5 | -1.2586 | 0.011882 | -0.0016621 | -105.9226
-11 | -1.2065 | 0.01131 | -0.0014182 | -106.6795
-10.5 | -1.1539 | 0.010779 | -0.0011917 | -107.0539
-10 | -1.1012 | 0.010288 | -0.00088543 | -107.0354
-9.5 | -1.0487 | 0.0098363 | -0.00046369 | -106.6201
-9 | -0.99641 | 0.0094177 | 3.3045e-05 | -105.8023
-8.5 | -0.94397 | 0.0090282 | 0.00053794 | -104.558
-8 | -0.89128 | 0.0086696 | 0.0010326 | -102.8056
-7.5 | -0.83789 | 0.0083439 | 0.0014965 | -100.4194
-7 | -0.78374 | 0.0080473 | 0.0017655 | -97.3917
-6.5 | -0.72897 | 0.0077808 | 0.0018339 | -93.689
-6 | -0.6738 | 0.007553 | 0.0018316 | -89.2098
-5.5 | -0.61842 | 0.0073576 | 0.0018085 | -84.0527
-5 | -0.56275 | 0.0071842 | 0.0017645 | -78.3322
-4.5 | -0.50668 | 0.0070164 | 0.0016826 | -72.2142
-4 | -0.45034 | 0.0068463 | 0.0015505 | -65.7792
-3.5 | -0.39381 | 0.0066929 | 0.0013438 | -58.8394
-3 | -0.3372 | 0.0065655 | 0.0010824 | -51.3604
-2.5 | -0.28062 | 0.0064402 | 0.00085029 | -43.5723
-2 | -0.22409 | 0.0063248 | 0.00067506 | -35.4306
-1.5 | -0.16801 | 0.0062191 | 0.00051592 | -27.0156
-1 | -0.11226 | 0.0061095 | 0.00038308 | -18.3738
-0.5 | -0.056244 | 0.0060592 | 0.00021969 | -9.2823
0 | -1.6653e-16 | 0.0060393 | 3.3307e-17 | -2.7575e-14
0.5 | 0.056244 | 0.0060592 | -0.00021969 | 9.2823
1 | 0.11226 | 0.0061095 | -0.00038308 | 18.3738
1.5 | 0.16801 | 0.0062191 | -0.00051592 | 27.0156
2 | 0.22409 | 0.0063248 | -0.00067506 | 35.4306
2.5 | 0.28062 | 0.0064402 | -0.00085029 | 43.5723
3 | 0.3372 | 0.0065655 | -0.0010824 | 51.3604
3.5 | 0.39381 | 0.0066929 | -0.0013438 | 58.8394
4 | 0.45034 | 0.0068463 | -0.0015505 | 65.7792
4.5 | 0.50668 | 0.0070164 | -0.0016826 | 72.2142
5 | 0.56275 | 0.0071842 | -0.0017645 | 78.3322
5.5 | 0.61842 | 0.0073576 | -0.0018085 | 84.0527
6 | 0.6738 | 0.007553 | -0.0018316 | 89.2098
6.5 | 0.72897 | 0.0077808 | -0.0018339 | 93.689
7 | 0.78374 | 0.0080473 | -0.0017655 | 97.3917
7.5 | 0.83789 | 0.0083439 | -0.0014965 | 100.4194
8 | 0.89128 | 0.0086696 | -0.0010326 | 102.8056
8.5 | 0.94397 | 0.0090282 | -0.00053794 | 104.558
9 | 0.99641 | 0.0094177 | -3.3045e-05 | 105.8023
9.5 | 1.0487 | 0.0098363 | 0.00046369 | 106.6201
10 | 1.1012 | 0.010288 | 0.00088543 | 107.0354
10.5 | 1.1539 | 0.010779 | 0.0011917 | 107.0539
11 | 1.2065 | 0.01131 | 0.0014182 | 106.6795
11.5 | 1.2586 | 0.011882 | 0.0016621 | 105.9226
12 | 1.3095 | 0.012495 | 0.0020418 | 104.8028
12.5 | 1.3589 | 0.013149 | 0.0026618 | 103.3437
13 | 1.4064 | 0.013847 | 0.0035907 | 101.569
13.5 | 1.452 | 0.014592 | 0.0048488 | 99.5036
14 | 1.4955 | 0.01539 | 0.0064093 | 97.1732
14.5 | 1.537 | 0.016247 | 0.0082449 | 94.5976
15 | 1.5757 | 0.01717 | 0.010444 | 91.7667
15.5 | 1.6098 | 0.018177 | 0.013281 | 88.5632
16 | 1.638 | 0.019311 | 0.016888 | 84.8245
16.5 | 1.6625 | 0.020626 | 0.020608 | 80.5998
17 | 1.6853 | 0.022185 | 0.02388 | 75.9636
17.5 | 1.7058 | 0.024068 | 0.026797 | 70.874
18 | 1.7234 | 0.026365 | 0.029388 | 65.3654
18.5 | 1.7377 | 0.029194 | 0.031472 | 59.5243
19 | 1.7481 | 0.032714 | 0.032782 | 53.435
19.5 | 1.753 | 0.037096 | 0.03322 | 47.2563
20 | 1.7501 | 0.042712 | 0.032576 | 40.974

## 96. Re 5M Mach 0.00 (6)
BIGFOIL.COM POLAR EXPORT
NACA M3 (NACA-TR-221)
NACA M3 (NACA-TR-221) |  |  |  | Cl Max: | 1.7511 | at alpha= | 19.5 | deg
NF ncrit=9 |  |  |  | L/D Max: | 108.487 | at alpha= | 10 | deg
Re: | 5000000 |  |  | Cd Min: | 0.0048221 | at alpha= | 0 | deg
Mach: | 0 |  |  | Cl=0 at alpha= | 0 | deg
|  |  |  | @ Cl=0.1, Cd= | 0.0048763
|  |  |  | @ Cl=0.4, Cd= | 0.0060409
|  |  |  | @ Cl=0.6, Cd= | 0.0068362
alpha (deg) | Cl | Cd | Cm | Cl/Cd
-20 | -1.7461 | 0.043212 | -0.032667 | -40.4081
-19.5 | -1.7511 | 0.037359 | -0.033339 | -46.8714
-19 | -1.7476 | 0.032824 | -0.032861 | -53.241
-18.5 | -1.7381 | 0.029208 | -0.031508 | -59.5095
-18 | -1.7242 | 0.026325 | -0.029365 | -65.4966
-17.5 | -1.7068 | 0.024006 | -0.026703 | -71.1005
-17 | -1.6865 | 0.022124 | -0.023707 | -76.2293
-16.5 | -1.6639 | 0.020573 | -0.020309 | -80.8781
-16 | -1.6398 | 0.019268 | -0.016459 | -85.1055
-15.5 | -1.6115 | 0.018144 | -0.012855 | -88.8159
-15 | -1.5767 | 0.017141 | -0.010127 | -91.9838
-14.5 | -1.5373 | 0.016216 | -0.0080822 | -94.7985
-14 | -1.4952 | 0.015352 | -0.0063796 | -97.3912
-13.5 | -1.4516 | 0.014547 | -0.0048148 | -99.7901
-13 | -1.4071 | 0.013797 | -0.0033155 | -101.99
-12.5 | -1.3618 | 0.013099 | -0.0019103 | -103.9628
-12 | -1.3151 | 0.012447 | -0.00071285 | -105.6547
-11.5 | -1.2664 | 0.011836 | 0.00013181 | -106.9971
-11 | -1.2153 | 0.01126 | 0.00053495 | -107.9276
-10.5 | -1.1618 | 0.010716 | 0.00051848 | -108.4186
-10 | -1.1065 | 0.0102 | 0.00020423 | -108.4871
-9.5 | -1.0504 | 0.0097105 | -0.00023272 | -108.1686
-9 | -0.99427 | 0.0092508 | -0.00060787 | -107.4801
-8.5 | -0.93907 | 0.0088245 | -0.00076554 | -106.4159
-8 | -0.88514 | 0.0084346 | -0.00061506 | -104.9416
-7.5 | -0.83191 | 0.0080803 | -0.00018138 | -102.9554
-7 | -0.77878 | 0.0077555 | 0.00029768 | -100.4164
-6.5 | -0.72506 | 0.0074513 | 0.00065727 | -97.3054
-6 | -0.67057 | 0.0071667 | 0.00093042 | -93.5685
-5.5 | -0.61549 | 0.0069041 | 0.0011559 | -89.1494
-5 | -0.5599 | 0.0066604 | 0.001234 | -84.0628
-4.5 | -0.50386 | 0.006439 | 0.0011363 | -78.2516
-4 | -0.44771 | 0.0062407 | 0.00098527 | -71.7396
-3.5 | -0.39181 | 0.0060066 | 0.00088298 | -65.231
-3 | -0.33627 | 0.0057441 | 0.00082021 | -58.5418
-2.5 | -0.28121 | 0.0054618 | 0.00078213 | -51.4863
-2 | -0.22522 | 0.0051925 | 0.00071772 | -43.3746
-1.5 | -0.16875 | 0.0050071 | 0.0005596 | -33.7019
-1 | -0.11235 | 0.0048888 | 0.0003691 | -22.9811
-0.5 | -0.056173 | 0.004832 | 0.00015166 | -11.6252
0 | 0 | 0.0048221 | 1.1102e-17 | 0
0.5 | 0.056173 | 0.004832 | -0.00015166 | 11.6252
1 | 0.11235 | 0.0048888 | -0.0003691 | 22.9811
1.5 | 0.16875 | 0.0050071 | -0.0005596 | 33.7019
2 | 0.22522 | 0.0051925 | -0.00071772 | 43.3746
2.5 | 0.28121 | 0.0054618 | -0.00078213 | 51.4863
3 | 0.33627 | 0.0057441 | -0.00082021 | 58.5418
3.5 | 0.39181 | 0.0060066 | -0.00088298 | 65.231
4 | 0.44771 | 0.0062407 | -0.00098527 | 71.7396
4.5 | 0.50386 | 0.006439 | -0.0011363 | 78.2516
5 | 0.5599 | 0.0066604 | -0.001234 | 84.0628
5.5 | 0.61549 | 0.0069041 | -0.0011559 | 89.1494
6 | 0.67057 | 0.0071667 | -0.00093042 | 93.5685
6.5 | 0.72506 | 0.0074513 | -0.00065727 | 97.3054
7 | 0.77878 | 0.0077555 | -0.00029768 | 100.4164
7.5 | 0.83191 | 0.0080803 | 0.00018138 | 102.9554
8 | 0.88514 | 0.0084346 | 0.00061506 | 104.9416
8.5 | 0.93907 | 0.0088245 | 0.00076554 | 106.4159
9 | 0.99427 | 0.0092508 | 0.00060787 | 107.4801
9.5 | 1.0504 | 0.0097105 | 0.00023272 | 108.1686
10 | 1.1065 | 0.0102 | -0.00020423 | 108.4871
10.5 | 1.1618 | 0.010716 | -0.00051848 | 108.4186
11 | 1.2153 | 0.01126 | -0.00053495 | 107.9276
11.5 | 1.2664 | 0.011836 | -0.00013181 | 106.9971
12 | 1.3151 | 0.012447 | 0.00071285 | 105.6547
12.5 | 1.3618 | 0.013099 | 0.0019103 | 103.9628
13 | 1.4071 | 0.013797 | 0.0033155 | 101.99
13.5 | 1.4516 | 0.014547 | 0.0048148 | 99.7901
14 | 1.4952 | 0.015352 | 0.0063796 | 97.3912
14.5 | 1.5373 | 0.016216 | 0.0080822 | 94.7985
15 | 1.5767 | 0.017141 | 0.010127 | 91.9838
15.5 | 1.6115 | 0.018144 | 0.012855 | 88.8159
16 | 1.6398 | 0.019268 | 0.016459 | 85.1055
16.5 | 1.6639 | 0.020573 | 0.020309 | 80.8781
17 | 1.6865 | 0.022124 | 0.023707 | 76.2293
17.5 | 1.7068 | 0.024006 | 0.026703 | 71.1005
18 | 1.7242 | 0.026325 | 0.029365 | 65.4966
18.5 | 1.7381 | 0.029208 | 0.031508 | 59.5095
19 | 1.7476 | 0.032824 | 0.032861 | 53.241
19.5 | 1.7511 | 0.037359 | 0.033339 | 46.8714
20 | 1.7461 | 0.043212 | 0.032667 | 40.4081

## 97. Re 5M Mach 0.00 (7)
BIGFOIL.COM POLAR EXPORT
NACA M3 (NACA-TR-221)
NACA M3 (NACA-TR-221) |  |  |  | Cl Max: | 1.7366 | at alpha= | 19 | deg
NF ncrit=12 |  |  |  | L/D Max: | 108.678 | at alpha= | 10 | deg
Re: | 5000000 |  |  | Cd Min: | 0.0041079 | at alpha= | 0 | deg
Mach: | 0 |  |  | Cl=0 at alpha= | -2.9976e-15 | deg
|  |  |  | @ Cl=0.1, Cd= | 0.0042794
|  |  |  | @ Cl=0.4, Cd= | 0.0056432
|  |  |  | @ Cl=0.6, Cd= | 0.0066865
alpha (deg) | Cl | Cd | Cm | Cl/Cd
-20 | -1.727 | 0.045666 | -0.031812 | -37.8176
-19.5 | -1.7365 | 0.039038 | -0.033113 | -44.483
-19 | -1.7366 | 0.033972 | -0.033043 | -51.1171
-18.5 | -1.7296 | 0.029987 | -0.031958 | -57.6793
-18 | -1.7174 | 0.026874 | -0.029922 | -63.9077
-17.5 | -1.7013 | 0.024427 | -0.027232 | -69.6486
-17 | -1.6818 | 0.02247 | -0.024166 | -74.8462
-16.5 | -1.66 | 0.020871 | -0.020691 | -79.5327
-16 | -1.6366 | 0.019529 | -0.01676 | -83.8032
-15.5 | -1.6091 | 0.018372 | -0.013052 | -87.5841
-15 | -1.5752 | 0.017341 | -0.01022 | -90.8383
-14.5 | -1.5363 | 0.016389 | -0.0081196 | -93.7411
-14 | -1.4944 | 0.015498 | -0.0064299 | -96.4237
-13.5 | -1.4506 | 0.014665 | -0.0049394 | -98.9127
-13 | -1.4058 | 0.013891 | -0.0035104 | -101.2021
-12.5 | -1.3608 | 0.013177 | -0.0020395 | -103.2705
-12 | -1.3156 | 0.01252 | -0.00051582 | -105.0789
-11.5 | -1.2696 | 0.011913 | 0.00092054 | -106.5735
-11 | -1.2218 | 0.011345 | 0.0020212 | -107.6958
-10.5 | -1.171 | 0.010802 | 0.0025573 | -108.403
-10 | -1.1168 | 0.010276 | 0.0024428 | -108.678
-9.5 | -1.0599 | 0.0097669 | 0.001779 | -108.5158
-9 | -1.0012 | 0.0092784 | 0.00080188 | -107.9082
-8.5 | -0.94226 | 0.0088187 | -0.00021145 | -106.8476
-8 | -0.88421 | 0.0083952 | -0.00098981 | -105.3226
-7.5 | -0.82772 | 0.0080144 | -0.0012997 | -103.2785
-7 | -0.77335 | 0.0076737 | -0.0011301 | -100.7791
-6.5 | -0.72042 | 0.0073574 | -0.00062998 | -97.9177
-6 | -0.66721 | 0.0070501 | -5.6044e-05 | -94.6391
-5.5 | -0.61289 | 0.0067514 | 0.00037368 | -90.7799
-5 | -0.55776 | 0.0064737 | 0.00063121 | -86.1577
-4.5 | -0.50209 | 0.0062189 | 0.00074541 | -80.7361
-4 | -0.44622 | 0.0059226 | 0.00074056 | -75.342
-3.5 | -0.39088 | 0.0055881 | 0.00070198 | -69.9492
-3 | -0.33667 | 0.0052142 | 0.00073989 | -64.5685
-2.5 | -0.28153 | 0.004885 | 0.00073361 | -57.6318
-2 | -0.22548 | 0.0046596 | 0.00059742 | -48.3906
-1.5 | -0.16921 | 0.0044828 | 0.00045243 | -37.7466
-1 | -0.11265 | 0.0043087 | 0.00030227 | -26.1461
-0.5 | -0.056042 | 0.0041777 | 0.0001602 | -13.4144
0 | 3.3307e-16 | 0.0041079 | -5.5511e-17 | 8.108e-14
0.5 | 0.056042 | 0.0041777 | -0.0001602 | 13.4144
1 | 0.11265 | 0.0043087 | -0.00030227 | 26.1461
1.5 | 0.16921 | 0.0044828 | -0.00045243 | 37.7466
2 | 0.22548 | 0.0046596 | -0.00059742 | 48.3906
2.5 | 0.28153 | 0.004885 | -0.00073361 | 57.6318
3 | 0.33667 | 0.0052142 | -0.00073989 | 64.5685
3.5 | 0.39088 | 0.0055881 | -0.00070198 | 69.9492
4 | 0.44622 | 0.0059226 | -0.00074056 | 75.342
4.5 | 0.50209 | 0.0062189 | -0.00074541 | 80.7361
5 | 0.55776 | 0.0064737 | -0.00063121 | 86.1577
5.5 | 0.61289 | 0.0067514 | -0.00037368 | 90.7799
6 | 0.66721 | 0.0070501 | 5.6044e-05 | 94.6391
6.5 | 0.72042 | 0.0073574 | 0.00062998 | 97.9177
7 | 0.77335 | 0.0076737 | 0.0011301 | 100.7791
7.5 | 0.82772 | 0.0080144 | 0.0012997 | 103.2785
8 | 0.88421 | 0.0083952 | 0.00098981 | 105.3226
8.5 | 0.94226 | 0.0088187 | 0.00021145 | 106.8476
9 | 1.0012 | 0.0092784 | -0.00080188 | 107.9082
9.5 | 1.0599 | 0.0097669 | -0.001779 | 108.5158
10 | 1.1168 | 0.010276 | -0.0024428 | 108.678
10.5 | 1.171 | 0.010802 | -0.0025573 | 108.403
11 | 1.2218 | 0.011345 | -0.0020212 | 107.6958
11.5 | 1.2696 | 0.011913 | -0.00092054 | 106.5735
12 | 1.3156 | 0.01252 | 0.00051582 | 105.0789
12.5 | 1.3608 | 0.013177 | 0.0020395 | 103.2705
13 | 1.4058 | 0.013891 | 0.0035104 | 101.2021
13.5 | 1.4506 | 0.014665 | 0.0049394 | 98.9127
14 | 1.4944 | 0.015498 | 0.0064299 | 96.4237
14.5 | 1.5363 | 0.016389 | 0.0081196 | 93.7411
15 | 1.5752 | 0.017341 | 0.01022 | 90.8383
15.5 | 1.6091 | 0.018372 | 0.013052 | 87.5841
16 | 1.6366 | 0.019529 | 0.01676 | 83.8032
16.5 | 1.66 | 0.020871 | 0.020691 | 79.5327
17 | 1.6818 | 0.02247 | 0.024166 | 74.8462
17.5 | 1.7013 | 0.024427 | 0.027232 | 69.6486
18 | 1.7174 | 0.026874 | 0.029922 | 63.9077
18.5 | 1.7296 | 0.029987 | 0.031958 | 57.6793
19 | 1.7366 | 0.033972 | 0.033043 | 51.1171
19.5 | 1.7365 | 0.039038 | 0.033113 | 44.483
20 | 1.727 | 0.045666 | 0.031812 | 37.8176

## 98. Re 5M Mach 0.10 (1)
BIGFOIL.COM POLAR EXPORT
NACA M3 (NACA-TR-221)
NACA M3 (NACA-TR-221) |  |  |  | Cl Max: | 1.283 | at alpha= | 14 | deg
JavaFoil+Calcfoil stall+Eppler ext transition |  |  |  | L/D Max: | 84.557 | at alpha= | 11 | deg
Re: | 5000000 |  |  | Cd Min: | 0.00894 | at alpha= | 1 | deg
Mach: | 0.1 |  |  | Cl=0 at alpha= | 0 | deg
|  |  |  | @ Cl=0.1, Cd= | 0.0090044
|  |  |  | @ Cl=0.4, Cd= | 0.0097139
|  |  |  | @ Cl=0.6, Cd= | 0.010433
alpha (deg) | Cl | Cd | Cm | Cl/Cd
-19 | -0.951 | 0.13275 | 0.023 | -7.166
-18.5 | -0.987 | 0.11759 | 0.024 | -8.391
-18 | -1.045 | 0.08632 | 0.026 | -12.105
-17.5 | -1.093 | 0.06742 | 0.027 | -16.212
-17 | -1.136 | 0.05411 | 0.027 | -20.991
-16.5 | -1.175 | 0.04374 | 0.027 | -26.856
-16 | -1.201 | 0.03868 | 0.027 | -31.043
-15.5 | -1.241 | 0.02957 | 0.027 | -41.963
-15 | -1.256 | 0.02697 | 0.027 | -46.576
-14.5 | -1.273 | 0.02376 | 0.026 | -53.577
-14 | -1.283 | 0.02121 | 0.026 | -60.493
-13.5 | -1.27 | 0.02003 | 0.025 | -63.432
-13 | -1.256 | 0.01868 | 0.024 | -67.225
-12.5 | -1.239 | 0.01761 | 0.023 | -70.333
-12 | -1.214 | 0.01685 | 0.023 | -72.047
-11.5 | -1.182 | 0.01623 | 0.022 | -72.873
-11 | -1.149 | 0.01383 | 0.021 | -83.074
-10.5 | -1.112 | 0.0135 | 0.02 | -82.432
-10 | -1.074 | 0.01295 | 0.019 | -82.874
-9.5 | -1.032 | 0.01264 | 0.018 | -81.653
-9 | -0.989 | 0.01243 | 0.017 | -79.567
-8.5 | -0.943 | 0.01189 | 0.016 | -79.33
-8 | -0.896 | 0.01179 | 0.015 | -75.982
-7.5 | -0.847 | 0.01144 | 0.014 | -74.033
-7 | -0.796 | 0.01125 | 0.014 | -70.754
-6.5 | -0.744 | 0.01105 | 0.013 | -67.329
-6 | -0.691 | 0.01078 | 0.012 | -64.077
-5.5 | -0.637 | 0.01061 | 0.011 | -60.01
-5 | -0.581 | 0.01043 | 0.01 | -55.697
-4.5 | -0.525 | 0.01031 | 0.009 | -50.925
-4 | -0.468 | 0.01013 | 0.008 | -46.211
-3.5 | -0.411 | 0.00978 | 0.007 | -42.016
-3 | -0.353 | 0.00967 | 0.006 | -36.506
-2.5 | -0.295 | 0.00959 | 0.005 | -30.703
-2 | -0.236 | 0.00908 | 0.004 | -25.974
-1.5 | -0.177 | 0.00902 | 0.003 | -19.643
-1 | -0.118 | 0.00897 | 0.002 | -13.181
-0.5 | -0.059 | 0.00918 | 0.001 | -6.444
0 | 0 | 0.00902 | 0 | 0
0.5 | 0.06 | 0.00914 | -0.001 | 6.513
1 | 0.119 | 0.00894 | -0.002 | 13.325
1.5 | 0.178 | 0.00899 | -0.003 | 19.859
2 | 0.238 | 0.00905 | -0.004 | 26.265
2.5 | 0.297 | 0.00956 | -0.005 | 31.048
3 | 0.355 | 0.00963 | -0.006 | 36.898
3.5 | 0.414 | 0.00974 | -0.007 | 42.476
4 | 0.472 | 0.01009 | -0.008 | 46.725
4.5 | 0.529 | 0.01027 | -0.009 | 51.504
5 | 0.586 | 0.01039 | -0.01 | 56.347
5.5 | 0.641 | 0.01056 | -0.011 | 60.728
6 | 0.696 | 0.01073 | -0.012 | 64.864
6.5 | 0.75 | 0.011 | -0.013 | 68.188
7 | 0.802 | 0.01119 | -0.014 | 71.681
7.5 | 0.853 | 0.01137 | -0.014 | 75.031
8 | 0.903 | 0.01172 | -0.015 | 77.045
8.5 | 0.951 | 0.01181 | -0.016 | 80.492
9 | 0.997 | 0.01234 | -0.017 | 80.77
9.5 | 1.041 | 0.01255 | -0.018 | 82.941
10 | 1.083 | 0.01285 | -0.019 | 84.235
10.5 | 1.122 | 0.01338 | -0.02 | 83.847
11 | 1.159 | 0.01371 | -0.021 | 84.557
11.5 | 1.194 | 0.01608 | -0.022 | 74.247
12 | 1.226 | 0.01668 | -0.023 | 73.48
12.5 | 1.239 | 0.01761 | -0.023 | 70.333
13 | 1.256 | 0.01868 | -0.024 | 67.225
13.5 | 1.27 | 0.02003 | -0.025 | 63.432
14 | 1.283 | 0.02121 | -0.025 | 60.493
14.5 | 1.273 | 0.02376 | -0.026 | 53.577
15 | 1.256 | 0.02697 | -0.026 | 46.576
15.5 | 1.241 | 0.02957 | -0.027 | 41.963
16 | 1.201 | 0.03868 | -0.027 | 31.043
16.5 | 1.175 | 0.04374 | -0.027 | 26.856
17 | 1.136 | 0.05411 | -0.027 | 20.991
17.5 | 1.093 | 0.06742 | -0.027 | 16.212
18 | 1.045 | 0.08632 | -0.026 | 12.105
18.5 | 0.987 | 0.11759 | -0.023 | 8.391
19 | 0.951 | 0.13275 | -0.023 | 7.166

## 99. Re 5M Mach 0.25 (1)
BIGFOIL.COM POLAR EXPORT
NACA M3 (NACA-TR-221)
NACA M3 (NACA-TR-221) |  |  |  | Cl Max: | 1.195 | at alpha= | 13 | deg
JavaFoil+Calcfoil stall+Eppler ext transition |  |  |  | L/D Max: | 81.662 | at alpha= | 9.5 | deg
Re: | 5000000 |  |  | Cd Min: | 0.00896 | at alpha= | 1 | deg
Mach: | 0.25 |  |  | Cl=0 at alpha= | 0 | deg
|  |  |  | @ Cl=0.1, Cd= | 0.0090393
|  |  |  | @ Cl=0.4, Cd= | 0.0097467
|  |  |  | @ Cl=0.6, Cd= | 0.01048
alpha (deg) | Cl | Cd | Cm | Cl/Cd
-18 | -0.676 | 0.15495 | 0.018 | -4.362
-17.5 | -0.738 | 0.14132 | 0.018 | -5.219
-17 | -0.798 | 0.1278 | 0.019 | -6.241
-16.5 | -0.853 | 0.11422 | 0.019 | -7.468
-16 | -0.905 | 0.10495 | 0.02 | -8.627
-15.5 | -0.977 | 0.07829 | 0.023 | -12.477
-15 | -1.05 | 0.05509 | 0.024 | -19.056
-14.5 | -1.105 | 0.04278 | 0.025 | -25.829
-14 | -1.173 | 0.02846 | 0.025 | -41.212
-13.5 | -1.192 | 0.02377 | 0.025 | -50.145
-13 | -1.195 | 0.02126 | 0.025 | -56.23
-12.5 | -1.19 | 0.01974 | 0.024 | -60.301
-12 | -1.179 | 0.0184 | 0.023 | -64.074
-11.5 | -1.166 | 0.01714 | 0.022 | -68.041
-11 | -1.142 | 0.01442 | 0.021 | -79.229
-10.5 | -1.112 | 0.01389 | 0.021 | -80.043
-10 | -1.078 | 0.01354 | 0.02 | -79.596
-9.5 | -1.041 | 0.01295 | 0.019 | -80.359
-9 | -1 | 0.01275 | 0.018 | -78.445
-8.5 | -0.957 | 0.01217 | 0.017 | -78.659
-8 | -0.911 | 0.01203 | 0.016 | -75.734
-7.5 | -0.863 | 0.01171 | 0.015 | -73.733
-7 | -0.813 | 0.01136 | 0.014 | -71.562
-6.5 | -0.761 | 0.01117 | 0.013 | -68.108
-6 | -0.707 | 0.01098 | 0.012 | -64.392
-5.5 | -0.652 | 0.0108 | 0.011 | -60.408
-5 | -0.596 | 0.01053 | 0.01 | -56.599
-4.5 | -0.539 | 0.01035 | 0.009 | -52.027
-4 | -0.481 | 0.01016 | 0.008 | -47.284
-3.5 | -0.422 | 0.00982 | 0.007 | -42.935
-3 | -0.362 | 0.00974 | 0.006 | -37.214
-2.5 | -0.303 | 0.00967 | 0.005 | -31.282
-2 | -0.242 | 0.00914 | 0.004 | -26.513
-1.5 | -0.182 | 0.00904 | 0.003 | -20.134
-1 | -0.121 | 0.009 | 0.002 | -13.496
-0.5 | -0.061 | 0.00921 | 0.001 | -6.596
0 | 0 | 0.00907 | 0 | 0
0.5 | 0.061 | 0.00918 | -0.001 | 6.668
1 | 0.122 | 0.00896 | -0.002 | 13.648
1.5 | 0.183 | 0.00901 | -0.003 | 20.361
2 | 0.244 | 0.00911 | -0.004 | 26.817
2.5 | 0.305 | 0.00963 | -0.005 | 31.642
3 | 0.365 | 0.0097 | -0.006 | 37.626
3.5 | 0.425 | 0.00978 | -0.007 | 43.422
4 | 0.484 | 0.01012 | -0.008 | 47.824
4.5 | 0.543 | 0.01031 | -0.009 | 52.634
5 | 0.6 | 0.01048 | -0.01 | 57.275
5.5 | 0.657 | 0.01075 | -0.011 | 61.155
6 | 0.713 | 0.01093 | -0.012 | 65.209
6.5 | 0.767 | 0.01111 | -0.013 | 68.996
7 | 0.819 | 0.0113 | -0.014 | 72.521
7.5 | 0.87 | 0.01164 | -0.015 | 74.758
8 | 0.919 | 0.01196 | -0.016 | 76.826
8.5 | 0.965 | 0.01209 | -0.017 | 79.846
9 | 1.009 | 0.01266 | -0.018 | 79.663
9.5 | 1.05 | 0.01286 | -0.019 | 81.662
10 | 1.088 | 0.01344 | -0.02 | 80.925
10.5 | 1.122 | 0.01377 | -0.021 | 81.45
11 | 1.153 | 0.01429 | -0.022 | 80.684
11.5 | 1.166 | 0.01714 | -0.022 | 68.041
12 | 1.179 | 0.0184 | -0.023 | 64.074
12.5 | 1.19 | 0.01974 | -0.024 | 60.301
13 | 1.195 | 0.02126 | -0.024 | 56.23
13.5 | 1.192 | 0.02377 | -0.025 | 50.145
14 | 1.173 | 0.02846 | -0.025 | 41.212
14.5 | 1.105 | 0.04278 | -0.024 | 25.829
15 | 1.05 | 0.05509 | -0.024 | 19.056
15.5 | 0.977 | 0.07829 | -0.022 | 12.477
16 | 0.905 | 0.10495 | -0.02 | 8.627
16.5 | 0.853 | 0.11422 | -0.019 | 7.468
17 | 0.796 | 0.12879 | -0.018 | 6.18
17.5 | 0.738 | 0.14198 | -0.018 | 5.195
18 | 0.676 | 0.15703 | -0.018 | 4.303

## 100. Re 5M Mach 0.50 (1)
BIGFOIL.COM POLAR EXPORT
NACA M3 (NACA-TR-221)
NACA M3 (NACA-TR-221) |  |  |  | Cl Max: | 1.098 | at alpha= | 20 | deg
JavaFoil+Calcfoil stall+Eppler ext transition |  |  |  | L/D Max: | 70.01 | at alpha= | 7 | deg
Re: | 5000000 |  |  | Cd Min: | 0.00858 | at alpha= | 2 | deg
Mach: | 0.5 |  |  | Cl=0 at alpha= | 0 | deg
|  |  |  | @ Cl=0.1, Cd= | 0.009223
|  |  |  | @ Cl=0.4, Cd= | 0.0097596
|  |  |  | @ Cl=0.6, Cd= | 0.086905
alpha (deg) | Cl | Cd | Cm | Cl/Cd
-20 | -1.096 | 0.15703 | 0.028 | -6.978
-19.5 | -1.067 | 0.15486 | 0.027 | -6.892
-19 | -1.043 | 0.14343 | 0.027 | -7.275
-18.5 | -1.011 | 0.14002 | 0.025 | -7.22
-18 | -0.982 | 0.13801 | 0.024 | -7.114
-17.5 | -0.951 | 0.13318 | 0.022 | -7.142
-17 | -0.925 | 0.12866 | 0.021 | -7.186
-16.5 | -0.898 | 0.12513 | 0.021 | -7.176
-16 | -0.876 | 0.12657 | 0.021 | -6.924
-15.5 | -0.851 | 0.1174 | 0.021 | -7.245
-15 | -0.823 | 0.11251 | 0.02 | -7.316
-14.5 | -0.793 | 0.10855 | 0.019 | -7.309
-14 | -0.765 | 0.10586 | 0.018 | -7.227
-13.5 | -0.735 | 0.10081 | 0.016 | -7.295
-13 | -0.708 | 0.09704 | 0.015 | -7.301
-12.5 | -0.682 | 0.09463 | 0.015 | -7.202
-12 | -0.655 | 0.09522 | 0.014 | -6.882
-11.5 | -0.627 | 0.09098 | 0.013 | -6.889
-11 | -0.598 | 0.08703 | 0.012 | -6.871
-10.5 | -0.571 | 0.08403 | 0.011 | -6.798
-10 | -0.584 | 0.04594 | 0.018 | -12.703
-9.5 | -0.623 | 0.01983 | 0.02 | -31.443
-9 | -0.598 | 0.01774 | 0.02 | -33.687
-8.5 | -0.727 | 0.03881 | 0.015 | -18.742
-8 | -0.886 | 0.01322 | 0.018 | -67.014
-7.5 | -0.881 | 0.01288 | 0.017 | -68.407
-7 | -0.855 | 0.01198 | 0.016 | -71.315
-6.5 | -0.815 | 0.01198 | 0.014 | -68.044
-6 | -0.767 | 0.01156 | 0.013 | -66.36
-5.5 | -0.714 | 0.01122 | 0.012 | -63.627
-5 | -0.656 | 0.01099 | 0.011 | -59.749
-4.5 | -0.596 | 0.01067 | 0.01 | -55.876
-4 | -0.533 | 0.01043 | 0.009 | -51.166
-3.5 | -0.469 | 0.01029 | 0.008 | -45.578
-3 | -0.404 | 0.00981 | 0.007 | -41.166
-2.5 | -0.338 | 0.00972 | 0.006 | -34.739
-2 | -0.271 | 0.00861 | 0.004 | -31.42
-1.5 | -0.203 | 0.00922 | 0.003 | -22.044
-1 | -0.136 | 0.00907 | 0.002 | -14.952
-0.5 | -0.068 | 0.00943 | 0.001 | -7.199
0 | 0 | 0.00939 | 0 | 0
0.5 | 0.068 | 0.00939 | -0.001 | 7.288
1 | 0.137 | 0.00903 | -0.002 | 15.141
1.5 | 0.205 | 0.00918 | -0.003 | 22.325
2 | 0.273 | 0.00858 | -0.004 | 31.803
2.5 | 0.34 | 0.00967 | -0.006 | 35.165
3 | 0.407 | 0.00977 | -0.007 | 41.678
3.5 | 0.473 | 0.01025 | -0.008 | 46.149
4 | 0.538 | 0.01038 | -0.009 | 51.821
4.5 | 0.601 | 0.01062 | -0.01 | 56.606
5 | 0.662 | 0.01093 | -0.011 | 60.549
5.5 | 0.72 | 0.01116 | -0.012 | 64.499
6 | 0.774 | 0.0115 | -0.013 | 67.293
6.5 | 0.822 | 0.01191 | -0.014 | 69.03
7 | 0.862 | 0.01231 | -0.016 | 70.01
7.5 | 0.889 | 0.01281 | -0.017 | 69.396
8 | 0.894 | 0.01352 | -0.018 | 66.132
8.5 | 0.727 | 0.03881 | -0.015 | 18.742
9 | 0.598 | 0.01774 | -0.019 | 33.687
9.5 | 0.623 | 0.01983 | -0.02 | 31.443
10 | 0.584 | 0.04594 | -0.017 | 12.703
10.5 | 0.571 | 0.0839 | -0.011 | 6.808
11 | 0.598 | 0.08666 | -0.012 | 6.9
11.5 | 0.627 | 0.09022 | -0.013 | 6.948
12 | 0.655 | 0.09522 | -0.014 | 6.882
12.5 | 0.681 | 0.09858 | -0.015 | 6.911
13 | 0.708 | 0.10248 | -0.015 | 6.911
13.5 | 0.735 | 0.10724 | -0.016 | 6.856
14 | 0.763 | 0.10975 | -0.017 | 6.955
14.5 | 0.792 | 0.11451 | -0.018 | 6.917
15 | 0.82 | 0.12008 | -0.019 | 6.831
15.5 | 0.85 | 0.12015 | -0.021 | 7.073
16 | 0.876 | 0.12836 | -0.021 | 6.824
16.5 | 0.898 | 0.12969 | -0.021 | 6.923
17 | 0.925 | 0.12968 | -0.021 | 7.129
17.5 | 0.951 | 0.14116 | -0.022 | 6.737
18 | 0.979 | 0.14288 | -0.023 | 6.852
18.5 | 1.008 | 0.14755 | -0.024 | 6.832
19 | 1.038 | 0.1509 | -0.026 | 6.88
19.5 | 1.072 | 0.14558 | -0.027 | 7.366
20 | 1.098 | 0.15373 | -0.028 | 7.14

## 101. Re 6M Mach 0.00 (1)
BIGFOIL.COM POLAR EXPORT
NACA M3 (NACA-TR-221)
NACA M3 (NACA-TR-221) |  |  |  | Cl Max: | 0.5027 | at alpha= | 4.5 | deg
XFOIL ncrit=9 |  |  |  | L/D Max: | 67.0121 | at alpha= | 3.5 | deg
Re: | 6000000 |  |  | Cd Min: | 0.00535 | at alpha= | 2.5 | deg
Mach: | 0 |  |  | Cl=0 at alpha= | -0.02139 | deg
|  |  |  | @ Cl=0.1, Cd= | 0.0064938
|  |  |  | @ Cl=0.4, Cd= | 0.0060024
|  |  |  | @ Cl=0.6, Cd= | 0.00791
alpha (deg) | Cl | Cd | Cm | Cl/Cd
-2.5 | -0.2762 | 0.00542 | 0.0005 | -50.9594
-2 | -0.2222 | 0.00573 | 0.0009 | -38.7784
-1.5 | -0.1662 | 0.00609 | 0.0005 | -27.2906
-1 | -0.11 | 0.0064 | 0.0002 | -17.1875
-0.5 | -0.0537 | 0.00651 | -0.0002 | -8.2488
0 | 0.0024 | 0.00682 | -0.0006 | 0.35191
0.5 | 0.0584 | 0.00659 | -0.0011 | 8.8619
1 | 0.1146 | 0.00646 | -0.0014 | 17.7399
1.5 | 0.1708 | 0.00611 | -0.0019 | 27.9542
2 | 0.227 | 0.00589 | -0.0022 | 38.5399
2.5 | 0.2808 | 0.00535 | -0.0019 | 52.486
3 | 0.3334 | 0.00538 | -0.0009 | 61.9703
3.5 | 0.388 | 0.00579 | -0.0005 | 67.0121
4 | 0.4479 | 0.00685 | -0.0014 | 65.3869
4.5 | 0.5027 | 0.00791 | -0.0011 | 63.5525

## 102. Re 6M Mach 0.00 (2)
BIGFOIL.COM POLAR EXPORT
NACA M3 (NACA-TR-221)
NACA M3 (NACA-TR-221) |  |  |  | Cl Max: | 0.1718 | at alpha= | 1.5 | deg
XFOIL ncrit=5 |  |  |  | L/D Max: | 24.7908 | at alpha= | 1.5 | deg
Re: | 6000000 |  |  | Cd Min: | 0.00693 | at alpha= | 1.5 | deg
Mach: | 0 |  |  | Cl=0 at alpha= | -0.020318 | deg
|  |  |  | @ Cl=0.1, Cd= | 0.0072036
|  |  |  | @ Cl=0.4, Cd= | 0.00693
|  |  |  | @ Cl=0.6, Cd= | 0.00693
alpha (deg) | Cl | Cd | Cm | Cl/Cd
-0.5 | -0.0543 | 0.00711 | -0.0004 | -7.6371
0 | 0.0023 | 0.00718 | -0.0006 | 0.32033
0.5 | 0.0589 | 0.00716 | -0.0009 | 8.2263
1 | 0.1154 | 0.00722 | -0.0012 | 15.9834
1.5 | 0.1718 | 0.00693 | -0.0016 | 24.7908

## 103. Re 6M Mach 0.00 (3)
BIGFOIL.COM POLAR EXPORT
NACA M3 (NACA-TR-221)
NACA M3 (NACA-TR-221) |  |  |  | Cl Max: | 0.4484 | at alpha= | 4 | deg
XFOIL ncrit=12 |  |  |  | L/D Max: | 68.5627 | at alpha= | 4 | deg
Re: | 6000000 |  |  | Cd Min: | 0.00512 | at alpha= | 2.5 | deg
Mach: | 0 |  |  | Cl=0 at alpha= | -0.021739 | deg
|  |  |  | @ Cl=0.1, Cd= | 0.0059272
|  |  |  | @ Cl=0.4, Cd= | 0.0058685
|  |  |  | @ Cl=0.6, Cd= | 0.00654
alpha (deg) | Cl | Cd | Cm | Cl/Cd
-20 | -0.9523 | 0.27403 | 0.1095 | -3.4752
-19.5 | -0.9353 | 0.26718 | 0.1051 | -3.5006
-19 | -0.9183 | 0.26037 | 0.1008 | -3.5269
-18.5 | -0.9009 | 0.25353 | 0.0967 | -3.5534
-18 | -0.8835 | 0.24664 | 0.0926 | -3.5821
-17.5 | -0.8667 | 0.23949 | 0.0886 | -3.6189
-17 | -0.8505 | 0.23218 | 0.0846 | -3.6631
-16.5 | -0.8347 | 0.22479 | 0.0806 | -3.7132
-16 | -0.8193 | 0.2171 | 0.0767 | -3.7738
-15.5 | -0.8046 | 0.20919 | 0.0729 | -3.8463
-15 | -0.7908 | 0.20113 | 0.0691 | -3.9318
-14.5 | -0.7787 | 0.19272 | 0.0654 | -4.0406
-14 | -0.7719 | 0.18191 | 0.0611 | -4.2433
-13.5 | -0.7607 | 0.17371 | 0.0578 | -4.3791
-13 | -0.7486 | 0.16653 | 0.0548 | -4.4953
-12.5 | -0.7378 | 0.15877 | 0.0517 | -4.647
-12 | -0.7304 | 0.1503 | 0.0485 | -4.8596
-11.5 | -0.7243 | 0.14154 | 0.0452 | -5.1173
-11 | -0.72 | 0.13262 | 0.0418 | -5.429
-10.5 | -0.7174 | 0.12343 | 0.0383 | -5.8122
-10 | -0.7166 | 0.11396 | 0.0344 | -6.2882
-9.5 | -0.7178 | 0.1042 | 0.03 | -6.8887
-9 | -0.722 | 0.09396 | 0.0247 | -7.6841
-8.5 | -0.7314 | 0.08277 | 0.0166 | -8.8365
-8 | -0.7384 | 0.06746 | 0 | -10.9457
-7.5 | -0.7307 | 0.0532 | -0.0067 | -13.735
-7 | -0.7126 | 0.04019 | -0.008 | -17.7308
-6.5 | -0.6873 | 0.02692 | -0.0061 | -25.5312
-6 | -0.6506 | 0.01734 | -0.0034 | -37.5202
-5.5 | -0.6025 | 0.01325 | -0.0021 | -45.4717
-5 | -0.5505 | 0.0106 | -0.0013 | -51.934
-4.5 | -0.4971 | 0.00871 | -0.0007 | -57.0723
-4 | -0.4428 | 0.00737 | -0.0002 | -60.0814
-3.5 | -0.3878 | 0.00642 | 0.0001 | -60.405
-3 | -0.3309 | 0.00554 | -0.0001 | -59.7292
-2.5 | -0.2683 | 0.00514 | -0.0016 | -52.1984
-2 | -0.2205 | 0.00534 | 0.0006 | -41.2921
-1 | -0.109 | 0.00582 | 0.0003 | -18.7285
-0.5 | -0.0528 | 0.00596 | 0 | -8.8591
0 | 0.0024 | 0.00605 | -0.0006 | 0.39669
1 | 0.1137 | 0.00591 | -0.0016 | 19.2386
1.5 | 0.1696 | 0.00554 | -0.0019 | 30.6137
2.5 | 0.2729 | 0.00512 | 0.0002 | 53.3008
3 | 0.3369 | 0.00528 | -0.0016 | 63.8068
3.5 | 0.3929 | 0.00577 | -0.0016 | 68.0936
4 | 0.4484 | 0.00654 | -0.0015 | 68.5627

## 104. Re 6M Mach 0.00 (4)
BIGFOIL.COM POLAR EXPORT
NACA M3 (NACA-TR-221)
NACA M3 (NACA-TR-221) |  |  |  | Cl Max: | 1.296 | at alpha= | 14 | deg
JavaFoil+Calcfoil stall+Eppler ext transition |  |  |  | L/D Max: | 86.973 | at alpha= | 10.5 | deg
Re: | 6000000 |  |  | Cd Min: | 0.00857 | at alpha= | 2 | deg
Mach: | 0 |  |  | Cl=0 at alpha= | 0 | deg
|  |  |  | @ Cl=0.1, Cd= | 0.0089315
|  |  |  | @ Cl=0.4, Cd= | 0.0097048
|  |  |  | @ Cl=0.6, Cd= | 0.010313
alpha (deg) | Cl | Cd | Cm | Cl/Cd
-19 | -0.999 | 0.12603 | 0.023 | -7.927
-18.5 | -1.047 | 0.09831 | 0.026 | -10.653
-18 | -1.115 | 0.06441 | 0.028 | -17.306
-17.5 | -1.161 | 0.04893 | 0.028 | -23.733
-17 | -1.183 | 0.04569 | 0.028 | -25.892
-16.5 | -1.219 | 0.03667 | 0.028 | -33.252
-16 | -1.246 | 0.03119 | 0.028 | -39.965
-15.5 | -1.27 | 0.02652 | 0.027 | -47.891
-15 | -1.286 | 0.02351 | 0.027 | -54.712
-14.5 | -1.293 | 0.02175 | 0.026 | -59.456
-14 | -1.296 | 0.02002 | 0.026 | -64.739
-13.5 | -1.283 | 0.0188 | 0.025 | -68.203
-13 | -1.265 | 0.01787 | 0.024 | -70.799
-12.5 | -1.246 | 0.01681 | 0.023 | -74.105
-12 | -1.216 | 0.01633 | 0.023 | -74.429
-11.5 | -1.184 | 0.01392 | 0.022 | -85.04
-11 | -1.149 | 0.01361 | 0.021 | -84.396
-10.5 | -1.112 | 0.013 | 0.02 | -85.534
-10 | -1.072 | 0.01263 | 0.019 | -84.844
-9.5 | -1.03 | 0.0123 | 0.018 | -83.755
-9 | -0.986 | 0.01211 | 0.017 | -81.453
-8.5 | -0.94 | 0.01178 | 0.016 | -79.837
-8 | -0.893 | 0.01136 | 0.015 | -78.607
-7.5 | -0.844 | 0.01125 | 0.014 | -75.024
-7 | -0.793 | 0.01107 | 0.013 | -71.647
-6.5 | -0.741 | 0.01083 | 0.013 | -68.438
-6 | -0.688 | 0.01065 | 0.012 | -64.569
-5.5 | -0.634 | 0.01048 | 0.011 | -60.474
-5 | -0.579 | 0.01031 | 0.01 | -56.14
-4.5 | -0.523 | 0.01012 | 0.009 | -51.628
-4 | -0.466 | 0.00984 | 0.008 | -47.379
-3.5 | -0.409 | 0.00971 | 0.007 | -42.084
-3 | -0.351 | 0.00984 | 0.006 | -35.704
-2.5 | -0.293 | 0.00897 | 0.005 | -32.701
-2 | -0.235 | 0.0086 | 0.004 | -27.313
-1.5 | -0.176 | 0.00896 | 0.003 | -19.667
-1 | -0.118 | 0.00887 | 0.002 | -13.26
-0.5 | -0.059 | 0.00917 | 0.001 | -6.415
0 | 0 | 0.00913 | 0 | 0
0.5 | 0.059 | 0.00914 | -0.001 | 6.483
1 | 0.118 | 0.00884 | -0.002 | 13.402
1.5 | 0.178 | 0.00893 | -0.003 | 19.881
2 | 0.237 | 0.00857 | -0.004 | 27.596
2.5 | 0.295 | 0.00894 | -0.005 | 33.04
3 | 0.354 | 0.0098 | -0.006 | 36.079
3.5 | 0.412 | 0.00968 | -0.007 | 42.54
4 | 0.469 | 0.0098 | -0.008 | 47.904
4.5 | 0.526 | 0.01008 | -0.009 | 52.211
5 | 0.583 | 0.01026 | -0.01 | 56.789
5.5 | 0.638 | 0.01043 | -0.011 | 61.191
6 | 0.693 | 0.0106 | -0.012 | 65.355
6.5 | 0.747 | 0.01078 | -0.013 | 69.295
7 | 0.799 | 0.01101 | -0.013 | 72.58
7.5 | 0.85 | 0.01118 | -0.014 | 76.029
8 | 0.9 | 0.01129 | -0.015 | 79.709
8.5 | 0.948 | 0.01171 | -0.016 | 80.981
9 | 0.994 | 0.01203 | -0.017 | 82.666
9.5 | 1.039 | 0.01221 | -0.018 | 85.059
10 | 1.081 | 0.01254 | -0.019 | 86.218
10.5 | 1.121 | 0.01289 | -0.02 | 86.973
11 | 1.159 | 0.0135 | -0.021 | 85.877
11.5 | 1.195 | 0.01379 | -0.022 | 86.594
12 | 1.228 | 0.01617 | -0.023 | 75.9
12.5 | 1.258 | 0.01663 | -0.024 | 75.638
13 | 1.265 | 0.01787 | -0.024 | 70.799
13.5 | 1.283 | 0.0188 | -0.025 | 68.203
14 | 1.296 | 0.02002 | -0.025 | 64.739
14.5 | 1.293 | 0.02175 | -0.026 | 59.456
15 | 1.286 | 0.02351 | -0.027 | 54.712
15.5 | 1.27 | 0.02652 | -0.027 | 47.891
16 | 1.246 | 0.03119 | -0.027 | 39.965
16.5 | 1.219 | 0.03667 | -0.028 | 33.252
17 | 1.183 | 0.04569 | -0.028 | 25.892
17.5 | 1.161 | 0.04893 | -0.028 | 23.733
18 | 1.115 | 0.06441 | -0.028 | 17.306
18.5 | 1.047 | 0.09831 | -0.025 | 10.653
19 | 0.999 | 0.12603 | -0.023 | 7.927

## 105. Re 6M Mach 0.00 (5)
BIGFOIL.COM POLAR EXPORT
NACA M3 (NACA-TR-221)
NACA M3 (NACA-TR-221) |  |  |  | Cl Max: | 1.7828 | at alpha= | 20 | deg
NF ncrit=5 |  |  |  | L/D Max: | 110.962 | at alpha= | 10.5 | deg
Re: | 6000000 |  |  | Cd Min: | 0.0060492 | at alpha= | 0 | deg
Mach: | 0 |  |  | Cl=0 at alpha= | -3.9413e-15 | deg
|  |  |  | @ Cl=0.1, Cd= | 0.0061065
|  |  |  | @ Cl=0.4, Cd= | 0.0065953
|  |  |  | @ Cl=0.6, Cd= | 0.0071542
alpha (deg) | Cl | Cd | Cm | Cl/Cd
-20 | -1.7828 | 0.039096 | -0.033163 | -45.6012
-19.5 | -1.7808 | 0.034283 | -0.033134 | -51.9447
-19 | -1.7726 | 0.030439 | -0.032176 | -58.234
-18.5 | -1.7599 | 0.027344 | -0.03039 | -64.3626
-18 | -1.7438 | 0.024836 | -0.027983 | -70.2127
-17.5 | -1.7248 | 0.022786 | -0.025191 | -75.6928
-17 | -1.703 | 0.021099 | -0.022091 | -80.7151
-16.5 | -1.6795 | 0.01969 | -0.018562 | -85.2958
-16 | -1.6538 | 0.01849 | -0.014736 | -89.4441
-15.5 | -1.6229 | 0.017443 | -0.011427 | -93.0376
-15 | -1.5862 | 0.016499 | -0.0089262 | -96.1414
-14.5 | -1.546 | 0.015626 | -0.0069435 | -98.9367
-14 | -1.5033 | 0.014813 | -0.0052921 | -101.4876
-13.5 | -1.4586 | 0.014054 | -0.0039297 | -103.7787
-13 | -1.4118 | 0.013345 | -0.0028762 | -105.7874
-12.5 | -1.3631 | 0.012681 | -0.002128 | -107.4935
-12 | -1.313 | 0.012059 | -0.0016278 | -108.8788
-11.5 | -1.2617 | 0.011477 | -0.0012764 | -109.9283
-11 | -1.2098 | 0.010936 | -0.00095727 | -110.6276
-10.5 | -1.1577 | 0.010433 | -0.00057384 | -110.9616
-10 | -1.1057 | 0.0099691 | -9.1449e-05 | -110.9118
-9.5 | -1.0536 | 0.0095394 | 0.00044836 | -110.4486
-9 | -1.0012 | 0.0091413 | 0.00097837 | -109.5275
-8.5 | -0.94851 | 0.008775 | 0.0014701 | -108.0924
-8 | -0.89535 | 0.0084395 | 0.0018939 | -106.0916
-7.5 | -0.84127 | 0.0081295 | 0.0021857 | -103.4833
-7 | -0.78652 | 0.0078489 | 0.0022899 | -100.2081
-6.5 | -0.73149 | 0.007605 | 0.0022907 | -96.1863
-6 | -0.67623 | 0.0073946 | 0.0022712 | -91.4498
-5.5 | -0.62064 | 0.0072145 | 0.0022302 | -86.0272
-5 | -0.56463 | 0.007051 | 0.002139 | -80.0782
-4.5 | -0.50828 | 0.0068855 | 0.0019986 | -73.8181
-4 | -0.45176 | 0.006725 | 0.0018238 | -67.1754
-3.5 | -0.39513 | 0.0065831 | 0.0015778 | -60.0226
-3 | -0.33841 | 0.0064709 | 0.0012727 | -52.297
-2.5 | -0.28168 | 0.0063922 | 0.00098701 | -44.0664
-2 | -0.22489 | 0.0062982 | 0.00076706 | -35.7072
-1.5 | -0.1684 | 0.0061991 | 0.00057084 | -27.1649
-1 | -0.11253 | 0.0061173 | 0.00038399 | -18.3952
-0.5 | -0.056281 | 0.0060686 | 0.0001958 | -9.274
0 | 4.4409e-16 | 0.0060492 | -4.4409e-17 | 7.3413e-14
0.5 | 0.056281 | 0.0060686 | -0.0001958 | 9.274
1 | 0.11253 | 0.0061173 | -0.00038399 | 18.3952
1.5 | 0.1684 | 0.0061991 | -0.00057084 | 27.1649
2 | 0.22489 | 0.0062982 | -0.00076706 | 35.7072
2.5 | 0.28168 | 0.0063922 | -0.00098701 | 44.0664
3 | 0.33841 | 0.0064709 | -0.0012727 | 52.297
3.5 | 0.39513 | 0.0065831 | -0.0015778 | 60.0226
4 | 0.45176 | 0.006725 | -0.0018238 | 67.1754
4.5 | 0.50828 | 0.0068855 | -0.0019986 | 73.8181
5 | 0.56463 | 0.007051 | -0.002139 | 80.0782
5.5 | 0.62064 | 0.0072145 | -0.0022302 | 86.0272
6 | 0.67623 | 0.0073946 | -0.0022712 | 91.4498
6.5 | 0.73149 | 0.007605 | -0.0022907 | 96.1863
7 | 0.78652 | 0.0078489 | -0.0022899 | 100.2081
7.5 | 0.84127 | 0.0081295 | -0.0021857 | 103.4833
8 | 0.89535 | 0.0084395 | -0.0018939 | 106.0916
8.5 | 0.94851 | 0.008775 | -0.0014701 | 108.0924
9 | 1.0012 | 0.0091413 | -0.00097837 | 109.5275
9.5 | 1.0536 | 0.0095394 | -0.00044836 | 110.4486
10 | 1.1057 | 0.0099691 | 9.1449e-05 | 110.9118
10.5 | 1.1577 | 0.010433 | 0.00057384 | 110.9616
11 | 1.2098 | 0.010936 | 0.00095727 | 110.6276
11.5 | 1.2617 | 0.011477 | 0.0012764 | 109.9283
12 | 1.313 | 0.012059 | 0.0016278 | 108.8788
12.5 | 1.3631 | 0.012681 | 0.002128 | 107.4935
13 | 1.4118 | 0.013345 | 0.0028762 | 105.7874
13.5 | 1.4586 | 0.014054 | 0.0039297 | 103.7787
14 | 1.5033 | 0.014813 | 0.0052921 | 101.4876
14.5 | 1.546 | 0.015626 | 0.0069435 | 98.9367
15 | 1.5862 | 0.016499 | 0.0089262 | 96.1414
15.5 | 1.6229 | 0.017443 | 0.011427 | 93.0376
16 | 1.6538 | 0.01849 | 0.014736 | 89.4441
16.5 | 1.6795 | 0.01969 | 0.018562 | 85.2958
17 | 1.703 | 0.021099 | 0.022091 | 80.7151
17.5 | 1.7248 | 0.022786 | 0.025191 | 75.6928
18 | 1.7438 | 0.024836 | 0.027983 | 70.2127
18.5 | 1.7599 | 0.027344 | 0.03039 | 64.3626
19 | 1.7726 | 0.030439 | 0.032176 | 58.234
19.5 | 1.7808 | 0.034283 | 0.033134 | 51.9447
20 | 1.7828 | 0.039096 | 0.033163 | 45.6012

## 106. Re 6M Mach 0.00 (6)
BIGFOIL.COM POLAR EXPORT
NACA M3 (NACA-TR-221)
NACA M3 (NACA-TR-221) |  |  |  | Cl Max: | 1.7844 | at alpha= | 20 | deg
NF ncrit=9 |  |  |  | L/D Max: | 112.683 | at alpha= | 10.5 | deg
Re: | 6000000 |  |  | Cd Min: | 0.0048969 | at alpha= | 0 | deg
Mach: | 0 |  |  | Cl=0 at alpha= | 1.479e-15 | deg
|  |  |  | @ Cl=0.1, Cd= | 0.0049268
|  |  |  | @ Cl=0.4, Cd= | 0.0059585
|  |  |  | @ Cl=0.6, Cd= | 0.006664
alpha (deg) | Cl | Cd | Cm | Cl/Cd
-20 | -1.7844 | 0.039007 | -0.033413 | -45.7449
-19.5 | -1.7833 | 0.034129 | -0.033246 | -52.2533
-19 | -1.7756 | 0.030248 | -0.032157 | -58.7013
-18.5 | -1.763 | 0.02714 | -0.030254 | -64.9608
-18 | -1.7468 | 0.024635 | -0.027747 | -70.908
-17.5 | -1.7277 | 0.022603 | -0.02487 | -76.4342
-17 | -1.7059 | 0.02094 | -0.021678 | -81.462
-16.5 | -1.6824 | 0.019554 | -0.018032 | -86.037
-16 | -1.6565 | 0.018374 | -0.014182 | -90.1517
-15.5 | -1.6247 | 0.017343 | -0.010985 | -93.6831
-15 | -1.5872 | 0.016407 | -0.0086408 | -96.7367
-14.5 | -1.5462 | 0.015538 | -0.006798 | -99.5121
-14 | -1.5033 | 0.014725 | -0.0051905 | -102.0882
-13.5 | -1.4591 | 0.013967 | -0.0036888 | -104.4662
-13 | -1.4138 | 0.013259 | -0.002294 | -106.6318
-12.5 | -1.3673 | 0.012596 | -0.0010891 | -108.552
-12 | -1.3191 | 0.011973 | -0.0001824 | -110.173
-11.5 | -1.2688 | 0.011386 | 0.00035045 | -111.4327
-11 | -1.2163 | 0.010833 | 0.00051401 | -112.2777
-10.5 | -1.1621 | 0.010313 | 0.00039666 | -112.6825
-10 | -1.1069 | 0.0098253 | 0.00014062 | -112.6606
-9.5 | -1.0515 | 0.0093673 | -9.324e-05 | -112.2513
-9 | -0.99662 | 0.0089395 | -0.00016103 | -111.4848
-8.5 | -0.9428 | 0.0085432 | 1.625e-05 | -110.3569
-8 | -0.88983 | 0.0081775 | 0.00041117 | -108.8136
-7.5 | -0.83667 | 0.0078394 | 0.00089741 | -106.7259
-7 | -0.78287 | 0.0075261 | 0.0012684 | -104.0206
-6.5 | -0.72844 | 0.0072378 | 0.0014992 | -100.6437
-6 | -0.67349 | 0.0069777 | 0.0016643 | -96.5198
-5.5 | -0.61791 | 0.0067366 | 0.001722 | -91.7242
-5 | -0.56183 | 0.0065094 | 0.0016497 | -86.3102
-4.5 | -0.50567 | 0.0063074 | 0.0015059 | -80.171
-4 | -0.44953 | 0.0061292 | 0.001322 | -73.3419
-3.5 | -0.3934 | 0.0059357 | 0.0011615 | -66.2769
-3 | -0.33729 | 0.0057064 | 0.0010478 | -59.1074
-2.5 | -0.28146 | 0.0054636 | 0.00093362 | -51.5157
-2 | -0.22564 | 0.0051947 | 0.00084798 | -43.4368
-1.5 | -0.16922 | 0.0050182 | 0.0006852 | -33.7205
-1 | -0.11269 | 0.0049307 | 0.00045271 | -22.8558
-0.5 | -0.056299 | 0.0049134 | 0.0002232 | -11.4582
0 | -1.6653e-16 | 0.0048969 | 2.2204e-17 | -3.4008e-14
0.5 | 0.056299 | 0.0049134 | -0.0002232 | 11.4582
1 | 0.11269 | 0.0049307 | -0.00045271 | 22.8558
1.5 | 0.16922 | 0.0050182 | -0.0006852 | 33.7205
2 | 0.22564 | 0.0051947 | -0.00084798 | 43.4368
2.5 | 0.28146 | 0.0054636 | -0.00093362 | 51.5157
3 | 0.33729 | 0.0057064 | -0.0010478 | 59.1074
3.5 | 0.3934 | 0.0059357 | -0.0011615 | 66.2769
4 | 0.44953 | 0.0061292 | -0.001322 | 73.3419
4.5 | 0.50567 | 0.0063074 | -0.0015059 | 80.171
5 | 0.56183 | 0.0065094 | -0.0016497 | 86.3102
5.5 | 0.61791 | 0.0067366 | -0.001722 | 91.7242
6 | 0.67349 | 0.0069777 | -0.0016643 | 96.5198
6.5 | 0.72844 | 0.0072378 | -0.0014992 | 100.6437
7 | 0.78287 | 0.0075261 | -0.0012684 | 104.0206
7.5 | 0.83667 | 0.0078394 | -0.00089741 | 106.7259
8 | 0.88983 | 0.0081775 | -0.00041117 | 108.8136
8.5 | 0.9428 | 0.0085432 | -1.625e-05 | 110.3569
9 | 0.99662 | 0.0089395 | 0.00016103 | 111.4848
9.5 | 1.0515 | 0.0093673 | 9.324e-05 | 112.2513
10 | 1.1069 | 0.0098253 | -0.00014062 | 112.6606
10.5 | 1.1621 | 0.010313 | -0.00039666 | 112.6825
11 | 1.2163 | 0.010833 | -0.00051401 | 112.2777
11.5 | 1.2688 | 0.011386 | -0.00035045 | 111.4327
12 | 1.3191 | 0.011973 | 0.0001824 | 110.173
12.5 | 1.3673 | 0.012596 | 0.0010891 | 108.552
13 | 1.4138 | 0.013259 | 0.002294 | 106.6318
13.5 | 1.4591 | 0.013967 | 0.0036888 | 104.4662
14 | 1.5033 | 0.014725 | 0.0051905 | 102.0882
14.5 | 1.5462 | 0.015538 | 0.006798 | 99.5121
15 | 1.5872 | 0.016407 | 0.0086408 | 96.7367
15.5 | 1.6247 | 0.017343 | 0.010985 | 93.6831
16 | 1.6565 | 0.018374 | 0.014182 | 90.1517
16.5 | 1.6824 | 0.019554 | 0.018032 | 86.037
17 | 1.7059 | 0.02094 | 0.021678 | 81.462
17.5 | 1.7277 | 0.022603 | 0.02487 | 76.4342
18 | 1.7468 | 0.024635 | 0.027747 | 70.908
18.5 | 1.763 | 0.02714 | 0.030254 | 64.9608
19 | 1.7756 | 0.030248 | 0.032157 | 58.7013
19.5 | 1.7833 | 0.034129 | 0.033246 | 52.2533
20 | 1.7844 | 0.039007 | 0.033413 | 45.7449

## 107. Re 6M Mach 0.00 (7)
BIGFOIL.COM POLAR EXPORT
NACA M3 (NACA-TR-221)
NACA M3 (NACA-TR-221) |  |  |  | Cl Max: | 1.7755 | at alpha= | 19.5 | deg
NF ncrit=12 |  |  |  | L/D Max: | 112.95 | at alpha= | 10 | deg
Re: | 6000000 |  |  | Cd Min: | 0.0042122 | at alpha= | 0 | deg
Mach: | 0 |  |  | Cl=0 at alpha= | 2.9535e-15 | deg
|  |  |  | @ Cl=0.1, Cd= | 0.0043193
|  |  |  | @ Cl=0.4, Cd= | 0.0055811
|  |  |  | @ Cl=0.6, Cd= | 0.0064946
alpha (deg) | Cl | Cd | Cm | Cl/Cd
-20 | -1.7735 | 0.040322 | -0.033079 | -43.983
-19.5 | -1.7755 | 0.034994 | -0.03324 | -50.7367
-19 | -1.7699 | 0.030814 | -0.032355 | -57.4391
-18.5 | -1.7588 | 0.027517 | -0.03055 | -63.9176
-18 | -1.7436 | 0.024911 | -0.028033 | -69.9943
-17.5 | -1.7251 | 0.022825 | -0.025102 | -75.5795
-17 | -1.7038 | 0.021132 | -0.021842 | -80.6225
-16.5 | -1.6807 | 0.019728 | -0.018123 | -85.196
-16 | -1.6552 | 0.018532 | -0.014215 | -89.3153
-15.5 | -1.6239 | 0.017486 | -0.010967 | -92.8702
-15 | -1.5868 | 0.016535 | -0.0085967 | -95.962
-14.5 | -1.5458 | 0.015647 | -0.0067842 | -98.7873
-14 | -1.5025 | 0.014814 | -0.0052609 | -101.4258
-13.5 | -1.458 | 0.014035 | -0.0038419 | -103.8798
-13 | -1.4128 | 0.013311 | -0.0024246 | -106.1375
-12.5 | -1.3673 | 0.01264 | -0.00099659 | -108.1697
-12 | -1.321 | 0.012018 | 0.00034239 | -109.9214
-11.5 | -1.2732 | 0.011437 | 0.0014036 | -111.3214
-11 | -1.2229 | 0.010889 | 0.0020054 | -112.3047
-10.5 | -1.1698 | 0.010366 | 0.0020729 | -112.8424
-10 | -1.1141 | 0.009864 | 0.0016773 | -112.9502
-9.5 | -1.0569 | 0.0093817 | 0.0010007 | -112.6568
-9 | -0.99917 | 0.0089238 | 0.00026863 | -111.9672
-8.5 | -0.94202 | 0.0084968 | -0.00030354 | -110.8682
-8 | -0.88628 | 0.0081061 | -0.00053889 | -109.3356
-7.5 | -0.83195 | 0.0077545 | -0.00034693 | -107.2865
-7 | -0.77873 | 0.0074368 | 0.00010903 | -104.7138
-6.5 | -0.72553 | 0.0071383 | 0.00058087 | -101.6388
-6 | -0.67122 | 0.0068472 | 0.00092737 | -98.0286
-5.5 | -0.61588 | 0.0065676 | 0.0011513 | -93.7751
-5 | -0.56016 | 0.0063113 | 0.0012702 | -88.7553
-4.5 | -0.50404 | 0.0060793 | 0.0012112 | -82.9109
-4 | -0.44771 | 0.005831 | 0.0010564 | -76.781
-3.5 | -0.39191 | 0.0055388 | 0.00095347 | -70.7582
-3 | -0.33716 | 0.005224 | 0.00090955 | -64.5399
-2.5 | -0.28215 | 0.0048851 | 0.00089191 | -57.7579
-2 | -0.22599 | 0.0046595 | 0.00074791 | -48.4998
-1.5 | -0.16939 | 0.0044909 | 0.00057348 | -37.7193
-1 | -0.11278 | 0.0043427 | 0.00038132 | -25.9693
-0.5 | -0.056385 | 0.0042392 | 0.00019117 | -13.3007
0 | -3.3307e-16 | 0.0042122 | 1.1102e-17 | -7.9072e-14
0.5 | 0.056385 | 0.0042392 | -0.00019117 | 13.3007
1 | 0.11278 | 0.0043427 | -0.00038132 | 25.9693
1.5 | 0.16939 | 0.0044909 | -0.00057348 | 37.7193
2 | 0.22599 | 0.0046595 | -0.00074791 | 48.4998
2.5 | 0.28215 | 0.0048851 | -0.00089191 | 57.7579
3 | 0.33716 | 0.005224 | -0.00090955 | 64.5399
3.5 | 0.39191 | 0.0055388 | -0.00095347 | 70.7582
4 | 0.44771 | 0.005831 | -0.0010564 | 76.781
4.5 | 0.50404 | 0.0060793 | -0.0012112 | 82.9109
5 | 0.56016 | 0.0063113 | -0.0012702 | 88.7553
5.5 | 0.61588 | 0.0065676 | -0.0011513 | 93.7751
6 | 0.67122 | 0.0068472 | -0.00092737 | 98.0286
6.5 | 0.72553 | 0.0071383 | -0.00058087 | 101.6388
7 | 0.77873 | 0.0074368 | -0.00010903 | 104.7138
7.5 | 0.83195 | 0.0077545 | 0.00034693 | 107.2865
8 | 0.88628 | 0.0081061 | 0.00053889 | 109.3356
8.5 | 0.94202 | 0.0084968 | 0.00030354 | 110.8682
9 | 0.99917 | 0.0089238 | -0.00026863 | 111.9672
9.5 | 1.0569 | 0.0093817 | -0.0010007 | 112.6568
10 | 1.1141 | 0.009864 | -0.0016773 | 112.9502
10.5 | 1.1698 | 0.010366 | -0.0020729 | 112.8424
11 | 1.2229 | 0.010889 | -0.0020054 | 112.3047
11.5 | 1.2732 | 0.011437 | -0.0014036 | 111.3214
12 | 1.321 | 0.012018 | -0.00034239 | 109.9214
12.5 | 1.3673 | 0.01264 | 0.00099659 | 108.1697
13 | 1.4128 | 0.013311 | 0.0024246 | 106.1375
13.5 | 1.458 | 0.014035 | 0.0038419 | 103.8798
14 | 1.5025 | 0.014814 | 0.0052609 | 101.4258
14.5 | 1.5458 | 0.015647 | 0.0067842 | 98.7873
15 | 1.5868 | 0.016535 | 0.0085967 | 95.962
15.5 | 1.6239 | 0.017486 | 0.010967 | 92.8702
16 | 1.6552 | 0.018532 | 0.014215 | 89.3153
16.5 | 1.6807 | 0.019728 | 0.018123 | 85.196
17 | 1.7038 | 0.021132 | 0.021842 | 80.6225
17.5 | 1.7251 | 0.022825 | 0.025102 | 75.5795
18 | 1.7436 | 0.024911 | 0.028033 | 69.9943
18.5 | 1.7588 | 0.027517 | 0.03055 | 63.9176
19 | 1.7699 | 0.030814 | 0.032355 | 57.4391
19.5 | 1.7755 | 0.034994 | 0.03324 | 50.7367
20 | 1.7735 | 0.040322 | 0.033079 | 43.983

## 108. Re 6M Mach 0.10 (1)
BIGFOIL.COM POLAR EXPORT
NACA M3 (NACA-TR-221)
NACA M3 (NACA-TR-221) |  |  |  | Cl Max: | 1.285 | at alpha= | 14 | deg
JavaFoil+Calcfoil stall+Eppler ext transition |  |  |  | L/D Max: | 86.126 | at alpha= | 10.5 | deg
Re: | 6000000 |  |  | Cd Min: | 0.00854 | at alpha= | 2 | deg
Mach: | 0.1 |  |  | Cl=0 at alpha= | 0 | deg
|  |  |  | @ Cl=0.1, Cd= | 0.0092007
|  |  |  | @ Cl=0.4, Cd= | 0.0096703
|  |  |  | @ Cl=0.6, Cd= | 0.010293
alpha (deg) | Cl | Cd | Cm | Cl/Cd
-19 | -0.953 | 0.1308 | 0.023 | -7.283
-18.5 | -0.982 | 0.12169 | 0.023 | -8.068
-18 | -1.051 | 0.08173 | 0.026 | -12.861
-17.5 | -1.112 | 0.0567 | 0.028 | -19.616
-17 | -1.152 | 0.04639 | 0.028 | -24.841
-16.5 | -1.181 | 0.04136 | 0.028 | -28.546
-16 | -1.214 | 0.03422 | 0.027 | -35.488
-15.5 | -1.248 | 0.02746 | 0.027 | -45.458
-15 | -1.261 | 0.02578 | 0.027 | -48.901
-14.5 | -1.278 | 0.02252 | 0.026 | -56.768
-14 | -1.285 | 0.02058 | 0.026 | -62.46
-13.5 | -1.274 | 0.01921 | 0.025 | -66.315
-13 | -1.258 | 0.01823 | 0.024 | -68.984
-12.5 | -1.242 | 0.01713 | 0.024 | -72.472
-12 | -1.214 | 0.01651 | 0.023 | -73.504
-11.5 | -1.183 | 0.01581 | 0.022 | -74.785
-11 | -1.149 | 0.0136 | 0.021 | -84.473
-10.5 | -1.113 | 0.01314 | 0.02 | -84.69
-10 | -1.074 | 0.01275 | 0.019 | -84.213
-9.5 | -1.032 | 0.01241 | 0.018 | -83.177
-9 | -0.989 | 0.01225 | 0.017 | -80.687
-8.5 | -0.943 | 0.01189 | 0.016 | -79.347
-8 | -0.896 | 0.01134 | 0.015 | -79.004
-7.5 | -0.847 | 0.01126 | 0.014 | -75.238
-7 | -0.796 | 0.01108 | 0.014 | -71.889
-6.5 | -0.744 | 0.0109 | 0.013 | -68.271
-6 | -0.691 | 0.01061 | 0.012 | -65.112
-5.5 | -0.637 | 0.01043 | 0.011 | -61.008
-5 | -0.581 | 0.0103 | 0.01 | -56.425
-4.5 | -0.525 | 0.01013 | 0.009 | -51.82
-4 | -0.468 | 0.00979 | 0.008 | -47.853
-3.5 | -0.411 | 0.00967 | 0.007 | -42.493
-3 | -0.353 | 0.00983 | 0.006 | -35.899
-2.5 | -0.295 | 0.00958 | 0.005 | -30.756
-2 | -0.236 | 0.00857 | 0.004 | -27.534
-1.5 | -0.177 | 0.00896 | 0.003 | -19.769
-1 | -0.118 | 0.00926 | 0.002 | -12.771
-0.5 | -0.059 | 0.00919 | 0.001 | -6.434
0 | 0 | 0.00908 | 0 | 0
0.5 | 0.06 | 0.00916 | -0.001 | 6.502
1 | 0.119 | 0.00922 | -0.002 | 12.907
1.5 | 0.178 | 0.00893 | -0.003 | 19.984
2 | 0.238 | 0.00854 | -0.004 | 27.819
2.5 | 0.297 | 0.00954 | -0.005 | 31.097
3 | 0.355 | 0.0098 | -0.006 | 36.276
3.5 | 0.414 | 0.00963 | -0.007 | 42.954
4 | 0.472 | 0.00975 | -0.008 | 48.385
4.5 | 0.529 | 0.01009 | -0.009 | 52.404
5 | 0.586 | 0.01026 | -0.01 | 57.078
5.5 | 0.641 | 0.01039 | -0.011 | 61.732
6 | 0.696 | 0.01056 | -0.012 | 65.905
6.5 | 0.75 | 0.01085 | -0.013 | 69.135
7 | 0.802 | 0.01102 | -0.014 | 72.825
7.5 | 0.853 | 0.01119 | -0.014 | 76.245
8 | 0.903 | 0.01127 | -0.015 | 80.112
8.5 | 0.951 | 0.01181 | -0.016 | 80.494
9 | 0.997 | 0.01217 | -0.017 | 81.899
9.5 | 1.041 | 0.01232 | -0.018 | 84.483
10 | 1.083 | 0.01265 | -0.019 | 85.589
10.5 | 1.122 | 0.01303 | -0.02 | 86.126
11 | 1.159 | 0.01349 | -0.021 | 85.974
11.5 | 1.194 | 0.01567 | -0.022 | 76.197
12 | 1.226 | 0.01635 | -0.023 | 74.965
12.5 | 1.242 | 0.01713 | -0.023 | 72.472
13 | 1.258 | 0.01823 | -0.024 | 68.984
13.5 | 1.274 | 0.01921 | -0.025 | 66.315
14 | 1.285 | 0.02058 | -0.025 | 62.46
14.5 | 1.278 | 0.02252 | -0.026 | 56.768
15 | 1.261 | 0.02578 | -0.027 | 48.901
15.5 | 1.248 | 0.02746 | -0.027 | 45.458
16 | 1.214 | 0.03422 | -0.027 | 35.488
16.5 | 1.181 | 0.04136 | -0.027 | 28.546
17 | 1.152 | 0.04639 | -0.028 | 24.841
17.5 | 1.112 | 0.0567 | -0.028 | 19.616
18 | 1.051 | 0.08173 | -0.026 | 12.861
18.5 | 0.982 | 0.12169 | -0.023 | 8.068
19 | 0.953 | 0.1308 | -0.023 | 7.283

## 109. Re 6M Mach 0.25 (1)
BIGFOIL.COM POLAR EXPORT
NACA M3 (NACA-TR-221)
NACA M3 (NACA-TR-221) |  |  |  | Cl Max: | 1.199 | at alpha= | 13 | deg
JavaFoil+Calcfoil stall+Eppler ext transition |  |  |  | L/D Max: | 83.252 | at alpha= | 9.5 | deg
Re: | 6000000 |  |  | Cd Min: | 0.0086 | at alpha= | 2 | deg
Mach: | 0.25 |  |  | Cl=0 at alpha= | 0 | deg
|  |  |  | @ Cl=0.1, Cd= | 0.0092675
|  |  |  | @ Cl=0.4, Cd= | 0.0097858
|  |  |  | @ Cl=0.6, Cd= | 0.01032
alpha (deg) | Cl | Cd | Cm | Cl/Cd
-18 | -0.676 | 0.15614 | 0.018 | -4.327
-17.5 | -0.737 | 0.14128 | 0.018 | -5.219
-17 | -0.798 | 0.12617 | 0.019 | -6.326
-16.5 | -0.862 | 0.10787 | 0.021 | -7.987
-16 | -0.917 | 0.09544 | 0.022 | -9.609
-15.5 | -1.003 | 0.06265 | 0.024 | -16.014
-15 | -1.063 | 0.04927 | 0.025 | -21.571
-14.5 | -1.126 | 0.03576 | 0.025 | -31.491
-14 | -1.177 | 0.02725 | 0.025 | -43.194
-13.5 | -1.194 | 0.02314 | 0.025 | -51.605
-13 | -1.199 | 0.02031 | 0.025 | -59.048
-12.5 | -1.192 | 0.01919 | 0.024 | -62.121
-12 | -1.182 | 0.01779 | 0.023 | -66.45
-11.5 | -1.168 | 0.01666 | 0.022 | -70.09
-11 | -1.142 | 0.01427 | 0.021 | -80.061
-10.5 | -1.112 | 0.01373 | 0.021 | -81.006
-10 | -1.078 | 0.01323 | 0.02 | -81.475
-9.5 | -1.041 | 0.0127 | 0.019 | -81.929
-9 | -1 | 0.01243 | 0.018 | -80.488
-8.5 | -0.957 | 0.01184 | 0.017 | -80.843
-8 | -0.911 | 0.01161 | 0.016 | -78.529
-7.5 | -0.863 | 0.01149 | 0.015 | -75.121
-7 | -0.813 | 0.01118 | 0.014 | -72.709
-6.5 | -0.761 | 0.011 | 0.013 | -69.157
-6 | -0.707 | 0.01081 | 0.012 | -65.439
-5.5 | -0.652 | 0.01064 | 0.011 | -61.301
-5 | -0.596 | 0.01036 | 0.01 | -57.497
-4.5 | -0.539 | 0.01019 | 0.009 | -52.887
-4 | -0.481 | 0.01006 | 0.008 | -47.762
-3.5 | -0.422 | 0.00973 | 0.007 | -43.341
-3 | -0.362 | 0.00996 | 0.006 | -36.387
-2.5 | -0.303 | 0.00963 | 0.005 | -31.42
-2 | -0.243 | 0.00863 | 0.004 | -28.093
-1.5 | -0.182 | 0.00904 | 0.003 | -20.138
-1 | -0.121 | 0.00933 | 0.002 | -13.019
-0.5 | -0.061 | 0.00924 | 0.001 | -6.575
0 | 0 | 0.00926 | 0 | 0
0.5 | 0.061 | 0.00921 | -0.001 | 6.647
1 | 0.122 | 0.0093 | -0.002 | 13.161
1.5 | 0.183 | 0.009 | -0.003 | 20.365
2 | 0.244 | 0.0086 | -0.004 | 28.393
2.5 | 0.305 | 0.00959 | -0.005 | 31.777
3 | 0.365 | 0.00992 | -0.006 | 36.784
3.5 | 0.425 | 0.00969 | -0.007 | 43.826
4 | 0.484 | 0.01002 | -0.008 | 48.306
4.5 | 0.543 | 0.01014 | -0.009 | 53.504
5 | 0.6 | 0.01032 | -0.01 | 58.184
5.5 | 0.657 | 0.01059 | -0.011 | 62.054
6 | 0.713 | 0.01076 | -0.012 | 66.264
6.5 | 0.767 | 0.01095 | -0.013 | 70.053
7 | 0.819 | 0.01112 | -0.014 | 73.677
7.5 | 0.87 | 0.01142 | -0.015 | 76.159
8 | 0.919 | 0.01153 | -0.016 | 79.665
8.5 | 0.965 | 0.01176 | -0.017 | 82.045
9 | 1.009 | 0.01235 | -0.018 | 81.721
9.5 | 1.05 | 0.01261 | -0.019 | 83.252
10 | 1.088 | 0.01313 | -0.02 | 82.85
10.5 | 1.122 | 0.01361 | -0.021 | 82.42
11 | 1.153 | 0.01414 | -0.022 | 81.54
11.5 | 1.18 | 0.0165 | -0.022 | 71.472
12 | 1.182 | 0.01779 | -0.023 | 66.45
12.5 | 1.192 | 0.01919 | -0.024 | 62.121
13 | 1.199 | 0.02031 | -0.024 | 59.048
13.5 | 1.194 | 0.02314 | -0.025 | 51.605
14 | 1.177 | 0.02725 | -0.025 | 43.194
14.5 | 1.126 | 0.03576 | -0.025 | 31.491
15 | 1.063 | 0.04927 | -0.025 | 21.571
15.5 | 1.003 | 0.06265 | -0.024 | 16.014
16 | 0.917 | 0.09544 | -0.021 | 9.609
16.5 | 0.862 | 0.10787 | -0.021 | 7.987
17 | 0.797 | 0.12926 | -0.019 | 6.164
17.5 | 0.738 | 0.13993 | -0.018 | 5.272
18 | 0.676 | 0.15531 | -0.018 | 4.353

## 110. Re 6M Mach 0.50 (1)
BIGFOIL.COM POLAR EXPORT
NACA M3 (NACA-TR-221)
NACA M3 (NACA-TR-221) |  |  |  | Cl Max: | 1.099 | at alpha= | 20 | deg
JavaFoil+Calcfoil stall+Eppler ext transition |  |  |  | L/D Max: | 71.296 | at alpha= | 7 | deg
Re: | 6000000 |  |  | Cd Min: | 0.00844 | at alpha= | 1.5 | deg
Mach: | 0.5 |  |  | Cl=0 at alpha= | 0 | deg
|  |  |  | @ Cl=0.1, Cd= | 0.0091336
|  |  |  | @ Cl=0.4, Cd= | 0.009694
|  |  |  | @ Cl=0.6, Cd= | 0.08217
alpha (deg) | Cl | Cd | Cm | Cl/Cd
-20 | -1.097 | 0.1521 | 0.028 | -7.215
-19.5 | -1.069 | 0.14967 | 0.027 | -7.146
-19 | -1.046 | 0.13655 | 0.027 | -7.66
-18.5 | -1.017 | 0.13298 | 0.026 | -7.644
-18 | -0.983 | 0.13299 | 0.024 | -7.395
-17.5 | -0.954 | 0.12891 | 0.023 | -7.398
-17 | -0.925 | 0.12744 | 0.022 | -7.257
-16.5 | -0.898 | 0.12387 | 0.021 | -7.252
-16 | -0.877 | 0.12234 | 0.021 | -7.169
-15.5 | -0.852 | 0.1157 | 0.021 | -7.361
-15 | -0.825 | 0.10995 | 0.02 | -7.499
-14.5 | -0.796 | 0.10537 | 0.019 | -7.554
-14 | -0.766 | 0.10213 | 0.018 | -7.5
-13.5 | -0.736 | 0.09903 | 0.016 | -7.437
-13 | -0.709 | 0.09505 | 0.016 | -7.455
-12.5 | -0.682 | 0.09113 | 0.015 | -7.481
-12 | -0.656 | 0.09269 | 0.015 | -7.074
-11.5 | -0.628 | 0.08721 | 0.013 | -7.196
-11 | -0.599 | 0.08187 | 0.012 | -7.32
-10.5 | -0.573 | 0.0745 | 0.012 | -7.689
-10 | -0.616 | 0.03105 | 0.02 | -19.838
-9.5 | -0.626 | 0.01887 | 0.02 | -33.154
-9 | -0.599 | 0.01746 | 0.02 | -34.323
-8.5 | -0.826 | 0.0171 | 0.018 | -48.285
-8 | -0.886 | 0.01323 | 0.018 | -66.989
-7.5 | -0.881 | 0.01231 | 0.017 | -71.628
-7 | -0.855 | 0.01213 | 0.016 | -70.429
-6.5 | -0.815 | 0.01177 | 0.014 | -69.278
-6 | -0.767 | 0.01142 | 0.013 | -67.195
-5.5 | -0.714 | 0.01108 | 0.012 | -64.441
-5 | -0.657 | 0.01075 | 0.011 | -61.092
-4.5 | -0.596 | 0.01053 | 0.01 | -56.624
-4 | -0.533 | 0.01036 | 0.009 | -51.508
-3.5 | -0.469 | 0.00991 | 0.008 | -47.338
-3 | -0.404 | 0.00971 | 0.007 | -41.586
-2.5 | -0.338 | 0.00994 | 0.006 | -33.968
-2 | -0.271 | 0.00865 | 0.004 | -31.302
-1.5 | -0.203 | 0.00848 | 0.003 | -23.993
-1 | -0.136 | 0.00949 | 0.002 | -14.297
-0.5 | -0.068 | 0.0089 | 0.001 | -7.63
0 | 0 | 0.00948 | 0 | 0
0.5 | 0.068 | 0.00886 | -0.001 | 7.718
1 | 0.137 | 0.00945 | -0.002 | 14.474
1.5 | 0.205 | 0.00844 | -0.003 | 24.281
2 | 0.273 | 0.00861 | -0.004 | 31.681
2.5 | 0.34 | 0.0099 | -0.006 | 34.376
3 | 0.407 | 0.00967 | -0.007 | 42.101
3.5 | 0.473 | 0.00987 | -0.008 | 47.936
4 | 0.538 | 0.01031 | -0.009 | 52.166
4.5 | 0.601 | 0.01048 | -0.01 | 57.362
5 | 0.662 | 0.01069 | -0.011 | 61.906
5.5 | 0.72 | 0.01102 | -0.012 | 65.322
6 | 0.774 | 0.01136 | -0.013 | 68.138
6.5 | 0.822 | 0.0117 | -0.014 | 70.277
7 | 0.862 | 0.01209 | -0.016 | 71.296
7.5 | 0.889 | 0.01255 | -0.017 | 70.863
8 | 0.894 | 0.01317 | -0.018 | 67.868
8.5 | 0.826 | 0.0171 | -0.018 | 48.285
9 | 0.599 | 0.01746 | -0.02 | 34.323
9.5 | 0.626 | 0.01887 | -0.02 | 33.154
10 | 0.616 | 0.03105 | -0.02 | 19.838
10.5 | 0.573 | 0.07512 | -0.012 | 7.625
11 | 0.599 | 0.08195 | -0.012 | 7.313
11.5 | 0.628 | 0.08832 | -0.013 | 7.106
12 | 0.656 | 0.09269 | -0.014 | 7.074
12.5 | 0.682 | 0.09731 | -0.015 | 7.004
13 | 0.708 | 0.10113 | -0.015 | 7.005
13.5 | 0.735 | 0.1064 | -0.016 | 6.912
14 | 0.764 | 0.10784 | -0.017 | 7.087
14.5 | 0.793 | 0.11207 | -0.018 | 7.073
15 | 0.821 | 0.11531 | -0.019 | 7.122
15.5 | 0.851 | 0.11653 | -0.021 | 7.301
16 | 0.877 | 0.12432 | -0.021 | 7.051
16.5 | 0.898 | 0.12859 | -0.021 | 6.984
17 | 0.925 | 0.12845 | -0.021 | 7.2
17.5 | 0.951 | 0.13664 | -0.022 | 6.961
18 | 0.981 | 0.14049 | -0.023 | 6.982
18.5 | 1.009 | 0.14313 | -0.024 | 7.052
19 | 1.041 | 0.14548 | -0.026 | 7.153
19.5 | 1.075 | 0.14064 | -0.028 | 7.647
20 | 1.099 | 0.14964 | -0.028 | 7.345

## 111. Re 7M Mach 0.00 (1)
BIGFOIL.COM POLAR EXPORT
NACA M3 (NACA-TR-221)
NACA M3 (NACA-TR-221) |  |  |  | Cl Max: | 0.3372 | at alpha= | 3 | deg
XFOIL ncrit=9 |  |  |  | L/D Max: | 62.0994 | at alpha= | 3 | deg
Re: | 7000000 |  |  | Cd Min: | 0.00532 | at alpha= | 2.5 | deg
Mach: | 0 |  |  | Cl=0 at alpha= | -0.020463 | deg
|  |  |  | @ Cl=0.1, Cd= | 0.0063956
|  |  |  | @ Cl=0.4, Cd= | 0.00543
|  |  |  | @ Cl=0.6, Cd= | 0.00543
alpha (deg) | Cl | Cd | Cm | Cl/Cd
-20 | -0.952 | 0.27263 | 0.1094 | -3.4919
-19.5 | -0.9353 | 0.26611 | 0.1051 | -3.5147
-19 | -0.9186 | 0.25949 | 0.1008 | -3.54
-18.5 | -0.9019 | 0.25273 | 0.0965 | -3.5686
-18 | -0.8853 | 0.24582 | 0.0924 | -3.6014
-17.5 | -0.8683 | 0.23889 | 0.0884 | -3.6347
-17 | -0.8514 | 0.23192 | 0.0845 | -3.6711
-16.5 | -0.8354 | 0.22465 | 0.0807 | -3.7187
-16 | -0.8274 | 0.2101 | 0.0753 | -3.9381
-15.5 | -0.8131 | 0.20288 | 0.0716 | -4.0078
-15 | -0.7996 | 0.19551 | 0.0679 | -4.0898
-14.5 | -0.7868 | 0.18814 | 0.0644 | -4.182
-14 | -0.7744 | 0.18058 | 0.061 | -4.2884
-13.5 | -0.763 | 0.17283 | 0.0576 | -4.4147
-13 | -0.7523 | 0.16521 | 0.0545 | -4.5536
-12.5 | -0.7414 | 0.1577 | 0.0515 | -4.7013
-12 | -0.7328 | 0.14977 | 0.0484 | -4.8928
-11.5 | -0.7262 | 0.1412 | 0.0452 | -5.1431
-11 | -0.7219 | 0.1323 | 0.0418 | -5.4565
-10.5 | -0.7194 | 0.1231 | 0.0382 | -5.844
-10 | -0.7187 | 0.11362 | 0.0343 | -6.3255
-9.5 | -0.7201 | 0.10383 | 0.0299 | -6.9354
-9 | -0.7247 | 0.09353 | 0.0245 | -7.7483
-8.5 | -0.7351 | 0.08218 | 0.0161 | -8.945
-8 | -0.7414 | 0.06651 | -0.0007 | -11.1472
-7.5 | -0.7336 | 0.05221 | -0.0069 | -14.0509
-7 | -0.7152 | 0.03913 | -0.008 | -18.2775
-6.5 | -0.6897 | 0.02581 | -0.0058 | -26.7222
-6 | -0.6522 | 0.01666 | -0.0031 | -39.1477
-5.5 | -0.6036 | 0.01275 | -0.0019 | -47.3412
-5 | -0.5514 | 0.01022 | -0.0011 | -53.953
-4.5 | -0.4977 | 0.00841 | -0.0005 | -59.1795
-4 | -0.4399 | 0.0071 | -0.0009 | -61.9577
-2 | -0.2229 | 0.00578 | 0.0009 | -38.564
-1.5 | -0.1667 | 0.00612 | 0.0005 | -27.2386
-1 | -0.1103 | 0.00639 | 0.0001 | -17.2613
-0.5 | -0.0539 | 0.00648 | -0.0002 | -8.3179
0 | 0.0023 | 0.00681 | -0.0006 | 0.33774
0.5 | 0.0586 | 0.00655 | -0.001 | 8.9466
1.5 | 0.1712 | 0.00613 | -0.0018 | 27.9282
2.5 | 0.2825 | 0.00532 | -0.0023 | 53.1015
3 | 0.3372 | 0.00543 | -0.0019 | 62.0994

## 112. Re 7M Mach 0.00 (2)
BIGFOIL.COM POLAR EXPORT
NACA M3 (NACA-TR-221)
NACA M3 (NACA-TR-221) |  |  |  | Cl Max: | 0.9713 | at alpha= | 9 | deg
XFOIL ncrit=5 |  |  |  | L/D Max: | 72.8831 | at alpha= | 6.5 | deg
Re: | 7000000 |  |  | Cd Min: | 0.00611 | at alpha= | -2.5 | deg
Mach: | 0 |  |  | Cl=0 at alpha= | -0.020282 | deg
|  |  |  | @ Cl=0.1, Cd= | 0.0070653
|  |  |  | @ Cl=0.4, Cd= | 0.006524
|  |  |  | @ Cl=0.6, Cd= | 0.0086988
alpha (deg) | Cl | Cd | Cm | Cl/Cd
-20 | -0.953 | 0.26307 | 0.108 | -3.6226
-19.5 | -0.9369 | 0.25666 | 0.1036 | -3.6504
-19 | -0.9207 | 0.25032 | 0.0993 | -3.6781
-18.5 | -0.9047 | 0.24378 | 0.0951 | -3.7111
-18 | -0.8889 | 0.23712 | 0.091 | -3.7487
-17.5 | -0.8733 | 0.23038 | 0.0869 | -3.7907
-17 | -0.8581 | 0.22358 | 0.0829 | -3.838
-16.5 | -0.8434 | 0.21614 | 0.0789 | -3.9021
-16 | -0.8287 | 0.2089 | 0.0751 | -3.967
-15.5 | -0.8145 | 0.20168 | 0.0713 | -4.0386
-15 | -0.8014 | 0.19419 | 0.0677 | -4.1269
-14.5 | -0.7891 | 0.18662 | 0.0641 | -4.2284
-14 | -0.7774 | 0.17883 | 0.0606 | -4.3471
-13.5 | -0.7674 | 0.17077 | 0.0572 | -4.4938
-13 | -0.7586 | 0.1625 | 0.0538 | -4.6683
-12.5 | -0.7512 | 0.154 | 0.0504 | -4.8779
-12 | -0.7452 | 0.14534 | 0.0471 | -5.1273
-11.5 | -0.7406 | 0.13651 | 0.0437 | -5.4252
-11 | -0.737 | 0.12759 | 0.0402 | -5.7763
-10.5 | -0.7311 | 0.11963 | 0.0369 | -6.1113
-10 | -0.7275 | 0.11118 | 0.0333 | -6.5434
-9.5 | -0.7264 | 0.10219 | 0.0291 | -7.1083
-9 | -0.7314 | 0.09186 | 0.0235 | -7.9621
-8.5 | -0.7711 | 0.07051 | 0.0023 | -10.936
-8 | -0.7726 | 0.05453 | -0.0062 | -14.1683
-7.5 | -0.7556 | 0.04285 | -0.0079 | -17.6336
-7 | -0.7198 | 0.03695 | -0.0078 | -19.4804
-6.5 | -0.6945 | 0.023 | -0.005 | -30.1957
-6 | -0.6537 | 0.0158 | -0.0028 | -41.3734
-5.5 | -0.6018 | 0.01227 | -0.0023 | -49.0465
-5 | -0.554 | 0.01023 | -0.0004 | -54.1544
-4.5 | -0.5012 | 0.00864 | 0.0004 | -58.0093
-4 | -0.4471 | 0.00753 | 0.0009 | -59.3758
-3.5 | -0.3919 | 0.00677 | 0.0011 | -57.8877
-3 | -0.336 | 0.00633 | 0.0011 | -53.0806
-2.5 | -0.2798 | 0.00611 | 0.001 | -45.7938
-1 | -0.111 | 0.00708 | -0.0001 | -15.678
-0.5 | -0.0544 | 0.00703 | -0.0004 | -7.7383
0 | 0.0023 | 0.00701 | -0.0006 | 0.3281
0.5 | 0.059 | 0.007 | -0.0009 | 8.4286
1 | 0.1155 | 0.00709 | -0.0012 | 16.2906
1.5 | 0.172 | 0.00685 | -0.0015 | 25.1095
3.5 | 0.3968 | 0.00649 | -0.0026 | 61.1402
4 | 0.4523 | 0.00708 | -0.0025 | 63.8842
4.5 | 0.5069 | 0.00789 | -0.0022 | 64.2459
5 | 0.5603 | 0.00907 | -0.0016 | 61.7751
5.5 | 0.6127 | 0.00858 | -0.001 | 71.4103
6 | 0.6685 | 0.00945 | -0.0012 | 70.7407
6.5 | 0.723 | 0.00992 | -0.0013 | 72.8831
7 | 0.776 | 0.01108 | -0.0011 | 70.0361
7.5 | 0.8281 | 0.01234 | -0.0008 | 67.107
8 | 0.8789 | 0.01389 | -0.0004 | 63.2757
8.5 | 0.928 | 0.01575 | 0.0002 | 58.9206
9 | 0.9713 | 0.01913 | 0.0014 | 50.7737
9.5 | 0.8568 | 0.06925 | -0.0023 | 12.3726
10 | 0.8112 | 0.09046 | -0.0238 | 8.9675
10.5 | 0.7944 | 0.10334 | -0.0313 | 7.6872
11 | 0.7862 | 0.1144 | -0.0366 | 6.8724
11.5 | 0.7812 | 0.12495 | -0.0412 | 6.2521
12 | 0.7783 | 0.1354 | -0.0454 | 5.7482
12.5 | 0.778 | 0.14551 | -0.0493 | 5.3467
13 | 0.78 | 0.15535 | -0.0531 | 5.0209
13.5 | 0.7854 | 0.16451 | -0.0568 | 4.7742
14 | 0.7928 | 0.17314 | -0.0603 | 4.579

## 113. Re 7M Mach 0.00 (3)
BIGFOIL.COM POLAR EXPORT
NACA M3 (NACA-TR-221)
NACA M3 (NACA-TR-221) |  |  |  | Cl Max: | 0.393 | at alpha= | 3.5 | deg
XFOIL ncrit=12 |  |  |  | L/D Max: | 69.4346 | at alpha= | 3.5 | deg
Re: | 7000000 |  |  | Cd Min: | 0.00505 | at alpha= | 2.5 | deg
Mach: | 0 |  |  | Cl=0 at alpha= | -0.017241 | deg
|  |  |  | @ Cl=0.1, Cd= | 0.0060914
|  |  |  | @ Cl=0.4, Cd= | 0.00566
|  |  |  | @ Cl=0.6, Cd= | 0.00566
alpha (deg) | Cl | Cd | Cm | Cl/Cd
-2.5 | -0.273 | 0.00514 | -0.0004 | -53.1128
-2 | -0.2217 | 0.00531 | 0.0008 | -41.7514
-1.5 | -0.1657 | 0.00552 | 0.0006 | -30.0181
-1 | -0.1095 | 0.00586 | 0.0003 | -18.686
-0.5 | -0.0532 | 0.00598 | -0.0001 | -8.8963
0 | 0.0019 | 0.00665 | -0.0007 | 0.28571
1 | 0.1143 | 0.00601 | -0.0016 | 19.0183
1.5 | 0.1703 | 0.00557 | -0.002 | 30.5745
2 | 0.2266 | 0.00531 | -0.0022 | 42.6742
2.5 | 0.2775 | 0.00505 | -0.001 | 54.9505
3 | 0.332 | 0.0052 | -0.0005 | 63.8462
3.5 | 0.393 | 0.00566 | -0.0017 | 69.4346

## 114. Re 7M Mach 0.00 (4)
BIGFOIL.COM POLAR EXPORT
NACA M3 (NACA-TR-221)
NACA M3 (NACA-TR-221) |  |  |  | Cl Max: | 1.299 | at alpha= | 14 | deg
JavaFoil+Calcfoil stall+Eppler ext transition |  |  |  | L/D Max: | 88.343 | at alpha= | 10.5 | deg
Re: | 7000000 |  |  | Cd Min: | 0.00838 | at alpha= | 0 | deg
Mach: | 0 |  |  | Cl=0 at alpha= | 0 | deg
|  |  |  | @ Cl=0.1, Cd= | 0.0090749
|  |  |  | @ Cl=0.4, Cd= | 0.0097238
|  |  |  | @ Cl=0.6, Cd= | 0.01017
alpha (deg) | Cl | Cd | Cm | Cl/Cd
-19 | -1 | 0.12603 | 0.024 | -7.932
-18.5 | -1.037 | 0.10646 | 0.025 | -9.743
-18 | -1.113 | 0.06562 | 0.028 | -16.954
-17.5 | -1.173 | 0.04374 | 0.029 | -26.819
-17 | -1.195 | 0.04086 | 0.028 | -29.242
-16.5 | -1.225 | 0.03447 | 0.028 | -35.549
-16 | -1.254 | 0.02885 | 0.028 | -43.457
-15.5 | -1.277 | 0.0249 | 0.028 | -51.285
-15 | -1.29 | 0.02248 | 0.027 | -57.398
-14.5 | -1.296 | 0.0209 | 0.026 | -62.016
-14 | -1.299 | 0.01948 | 0.026 | -66.653
-13.5 | -1.285 | 0.01821 | 0.025 | -70.596
-13 | -1.27 | 0.01731 | 0.024 | -73.362
-12.5 | -1.246 | 0.01657 | 0.023 | -75.197
-12 | -1.216 | 0.01599 | 0.023 | -76.052
-11.5 | -1.184 | 0.01368 | 0.022 | -86.565
-11 | -1.149 | 0.01335 | 0.021 | -86.065
-10.5 | -1.112 | 0.01279 | 0.02 | -86.889
-10 | -1.072 | 0.01245 | 0.019 | -86.11
-9.5 | -1.03 | 0.01228 | 0.018 | -83.86
-9 | -0.986 | 0.01174 | 0.017 | -84.044
-8.5 | -0.94 | 0.01138 | 0.016 | -82.617
-8 | -0.893 | 0.0114 | 0.015 | -78.33
-7.5 | -0.844 | 0.01112 | 0.014 | -75.85
-7 | -0.793 | 0.01095 | 0.013 | -72.432
-6.5 | -0.741 | 0.01066 | 0.013 | -69.502
-6 | -0.688 | 0.01049 | 0.012 | -65.597
-5.5 | -0.634 | 0.01031 | 0.011 | -61.465
-5 | -0.579 | 0.01018 | 0.01 | -56.859
-4.5 | -0.523 | 0.01006 | 0.009 | -51.965
-4 | -0.466 | 0.00972 | 0.008 | -47.961
-3.5 | -0.409 | 0.00982 | 0.007 | -41.634
-3 | -0.351 | 0.00951 | 0.006 | -36.949
-2.5 | -0.293 | 0.00931 | 0.005 | -31.499
-2 | -0.235 | 0.00912 | 0.004 | -25.736
-1.5 | -0.176 | 0.00846 | 0.003 | -20.853
-1 | -0.118 | 0.00923 | 0.002 | -12.748
-0.5 | -0.059 | 0.00882 | 0.001 | -6.676
0 | 0 | 0.00838 | 0 | 0
0.5 | 0.059 | 0.00879 | -0.001 | 6.74
1 | 0.118 | 0.0092 | -0.002 | 12.883
1.5 | 0.178 | 0.00843 | -0.003 | 21.062
2 | 0.237 | 0.00909 | -0.004 | 26.016
2.5 | 0.295 | 0.00927 | -0.005 | 31.847
3 | 0.354 | 0.00947 | -0.006 | 37.336
3.5 | 0.412 | 0.00979 | -0.007 | 42.077
4 | 0.469 | 0.00968 | -0.008 | 48.487
4.5 | 0.526 | 0.01002 | -0.009 | 52.545
5 | 0.583 | 0.01013 | -0.01 | 57.511
5.5 | 0.638 | 0.01026 | -0.011 | 62.188
6 | 0.693 | 0.01044 | -0.012 | 66.389
6.5 | 0.747 | 0.01061 | -0.013 | 70.365
7 | 0.799 | 0.01089 | -0.013 | 73.366
7.5 | 0.85 | 0.01106 | -0.014 | 76.857
8 | 0.9 | 0.01133 | -0.015 | 79.412
8.5 | 0.948 | 0.01131 | -0.016 | 83.802
9 | 0.994 | 0.01166 | -0.017 | 85.296
9.5 | 1.039 | 0.0122 | -0.018 | 85.149
10 | 1.081 | 0.01235 | -0.019 | 87.496
10.5 | 1.121 | 0.01269 | -0.02 | 88.343
11 | 1.159 | 0.01324 | -0.021 | 87.571
11.5 | 1.195 | 0.01355 | -0.022 | 88.141
12 | 1.228 | 0.01583 | -0.023 | 77.535
12.5 | 1.258 | 0.0164 | -0.024 | 76.728
13 | 1.27 | 0.01731 | -0.024 | 73.362
13.5 | 1.285 | 0.01821 | -0.025 | 70.596
14 | 1.299 | 0.01948 | -0.025 | 66.653
14.5 | 1.296 | 0.0209 | -0.026 | 62.016
15 | 1.29 | 0.02248 | -0.027 | 57.398
15.5 | 1.277 | 0.0249 | -0.027 | 51.285
16 | 1.254 | 0.02885 | -0.028 | 43.457
16.5 | 1.225 | 0.03447 | -0.028 | 35.549
17 | 1.195 | 0.04086 | -0.028 | 29.242
17.5 | 1.173 | 0.04374 | -0.029 | 26.819
18 | 1.113 | 0.06562 | -0.028 | 16.954
18.5 | 1.037 | 0.10646 | -0.024 | 9.743
19 | 1 | 0.12603 | -0.023 | 7.932

## 115. Re 7M Mach 0.00 (5)
BIGFOIL.COM POLAR EXPORT
NACA M3 (NACA-TR-221)
NACA M3 (NACA-TR-221) |  |  |  | Cl Max: | 1.8075 | at alpha= | 20 | deg
NF ncrit=5 |  |  |  | L/D Max: | 114.266 | at alpha= | 10.5 | deg
Re: | 7000000 |  |  | Cd Min: | 0.0060617 | at alpha= | 0 | deg
Mach: | 0 |  |  | Cl=0 at alpha= | 1.9681e-15 | deg
|  |  |  | @ Cl=0.1, Cd= | 0.0061076
|  |  |  | @ Cl=0.4, Cd= | 0.0065096
|  |  |  | @ Cl=0.6, Cd= | 0.0070391
alpha (deg) | Cl | Cd | Cm | Cl/Cd
-20 | -1.8075 | 0.036514 | -0.033314 | -49.5005
-19.5 | -1.8023 | 0.03222 | -0.032811 | -55.9379
-19 | -1.7919 | 0.028759 | -0.031441 | -62.3058
-18.5 | -1.7775 | 0.025963 | -0.029323 | -68.465
-18 | -1.7602 | 0.023683 | -0.02671 | -74.3216
-17.5 | -1.74 | 0.021816 | -0.023771 | -79.7602
-17 | -1.7175 | 0.020271 | -0.020493 | -84.7248
-16.5 | -1.6934 | 0.018971 | -0.016747 | -89.2623
-16 | -1.6661 | 0.017855 | -0.012987 | -93.3136
-15.5 | -1.6327 | 0.016869 | -0.01 | -96.7835
-15 | -1.5943 | 0.015971 | -0.0077493 | -99.8283
-14.5 | -1.5529 | 0.015136 | -0.0059381 | -102.601
-14 | -1.5093 | 0.014357 | -0.0044498 | -105.1268
-13.5 | -1.4635 | 0.013629 | -0.0032548 | -107.3793
-13 | -1.4158 | 0.012949 | -0.0023532 | -109.3373
-12.5 | -1.3665 | 0.012312 | -0.0017142 | -110.9856
-12 | -1.3159 | 0.011717 | -0.0012541 | -112.3117
-11.5 | -1.2646 | 0.011161 | -0.00086062 | -113.3076
-11 | -1.2131 | 0.010645 | -0.00043085 | -113.9645
-10.5 | -1.1615 | 0.010165 | 8.4005e-05 | -114.2657
-10 | -1.1098 | 0.0097197 | 0.00065681 | -114.1798
-9.5 | -1.0577 | 0.0093061 | 0.0012214 | -113.6516
-9 | -1.005 | 0.0089256 | 0.0017415 | -112.6024
-8.5 | -0.95198 | 0.0085787 | 0.002189 | -110.9707
-8 | -0.89828 | 0.0082587 | 0.0024839 | -108.7674
-7.5 | -0.84369 | 0.0079632 | 0.0026309 | -105.9488
-7 | -0.7887 | 0.0077023 | 0.0026721 | -102.398
-6.5 | -0.7336 | 0.007475 | 0.0026629 | -98.1409
-6 | -0.6782 | 0.0072776 | 0.0026348 | -93.1902
-5.5 | -0.62232 | 0.0071044 | 0.0025626 | -87.5961
-5 | -0.56605 | 0.0069398 | 0.0024271 | -81.5663
-4.5 | -0.50955 | 0.0067818 | 0.0022459 | -75.1349
-4 | -0.4529 | 0.0066334 | 0.0020209 | -68.2759
-3.5 | -0.39618 | 0.0065007 | 0.0017485 | -60.9447
-3 | -0.33935 | 0.0064076 | 0.0014248 | -52.9609
-2.5 | -0.28252 | 0.0063478 | 0.0011031 | -44.5071
-2 | -0.22563 | 0.006262 | 0.00084123 | -36.0324
-1.5 | -0.16889 | 0.0061747 | 0.00061669 | -27.3516
-1 | -0.11258 | 0.006118 | 0.0003773 | -18.4021
-0.5 | -0.05641 | 0.0060718 | 0.0001868 | -9.2904
0 | -2.2204e-16 | 0.0060617 | 3.3307e-17 | -3.6631e-14
0.5 | 0.05641 | 0.0060718 | -0.0001868 | 9.2904
1 | 0.11258 | 0.006118 | -0.0003773 | 18.4021
1.5 | 0.16889 | 0.0061747 | -0.00061669 | 27.3516
2 | 0.22563 | 0.006262 | -0.00084123 | 36.0324
2.5 | 0.28252 | 0.0063478 | -0.0011031 | 44.5071
3 | 0.33935 | 0.0064076 | -0.0014248 | 52.9609
3.5 | 0.39618 | 0.0065007 | -0.0017485 | 60.9447
4 | 0.4529 | 0.0066334 | -0.0020209 | 68.2759
4.5 | 0.50955 | 0.0067818 | -0.0022459 | 75.1349
5 | 0.56605 | 0.0069398 | -0.0024271 | 81.5663
5.5 | 0.62232 | 0.0071044 | -0.0025626 | 87.5961
6 | 0.6782 | 0.0072776 | -0.0026348 | 93.1902
6.5 | 0.7336 | 0.007475 | -0.0026629 | 98.1409
7 | 0.7887 | 0.0077023 | -0.0026721 | 102.398
7.5 | 0.84369 | 0.0079632 | -0.0026309 | 105.9488
8 | 0.89828 | 0.0082587 | -0.0024839 | 108.7674
8.5 | 0.95198 | 0.0085787 | -0.002189 | 110.9707
9 | 1.005 | 0.0089256 | -0.0017415 | 112.6024
9.5 | 1.0577 | 0.0093061 | -0.0012214 | 113.6516
10 | 1.1098 | 0.0097197 | -0.00065681 | 114.1798
10.5 | 1.1615 | 0.010165 | -8.4005e-05 | 114.2657
11 | 1.2131 | 0.010645 | 0.00043085 | 113.9645
11.5 | 1.2646 | 0.011161 | 0.00086062 | 113.3076
12 | 1.3159 | 0.011717 | 0.0012541 | 112.3117
12.5 | 1.3665 | 0.012312 | 0.0017142 | 110.9856
13 | 1.4158 | 0.012949 | 0.0023532 | 109.3373
13.5 | 1.4635 | 0.013629 | 0.0032548 | 107.3793
14 | 1.5093 | 0.014357 | 0.0044498 | 105.1268
14.5 | 1.5529 | 0.015136 | 0.0059381 | 102.601
15 | 1.5943 | 0.015971 | 0.0077493 | 99.8283
15.5 | 1.6327 | 0.016869 | 0.01 | 96.7835
16 | 1.6661 | 0.017855 | 0.012987 | 93.3136
16.5 | 1.6934 | 0.018971 | 0.016747 | 89.2623
17 | 1.7175 | 0.020271 | 0.020493 | 84.7248
17.5 | 1.74 | 0.021816 | 0.023771 | 79.7602
18 | 1.7602 | 0.023683 | 0.02671 | 74.3216
18.5 | 1.7775 | 0.025963 | 0.029323 | 68.465
19 | 1.7919 | 0.028759 | 0.031441 | 62.3058
19.5 | 1.8023 | 0.03222 | 0.032811 | 55.9379
20 | 1.8075 | 0.036514 | 0.033314 | 49.5005

## 116. Re 7M Mach 0.00 (6)
BIGFOIL.COM POLAR EXPORT
NACA M3 (NACA-TR-221)
NACA M3 (NACA-TR-221) |  |  |  | Cl Max: | 1.8123 | at alpha= | 20 | deg
NF ncrit=9 |  |  |  | L/D Max: | 116.281 | at alpha= | 10.5 | deg
Re: | 7000000 |  |  | Cd Min: | 0.0049656 | at alpha= | 0 | deg
Mach: | 0 |  |  | Cl=0 at alpha= | 2.9536e-15 | deg
|  |  |  | @ Cl=0.1, Cd= | 0.0049772
|  |  |  | @ Cl=0.4, Cd= | 0.005893
|  |  |  | @ Cl=0.6, Cd= | 0.0065326
alpha (deg) | Cl | Cd | Cm | Cl/Cd
-20 | -1.8123 | 0.03613 | -0.033558 | -50.1604
-19.5 | -1.8073 | 0.031851 | -0.032848 | -56.7433
-19 | -1.7968 | 0.028415 | -0.031294 | -63.2339
-18.5 | -1.7822 | 0.025646 | -0.029029 | -69.4924
-18 | -1.7645 | 0.023398 | -0.026306 | -75.4127
-17.5 | -1.7441 | 0.021567 | -0.023277 | -80.8665
-17 | -1.7213 | 0.020057 | -0.019903 | -85.8235
-16.5 | -1.6971 | 0.018785 | -0.016088 | -90.3398
-16 | -1.669 | 0.017693 | -0.012406 | -94.3284
-15.5 | -1.6345 | 0.016725 | -0.0095801 | -97.7245
-15 | -1.5952 | 0.015838 | -0.007477 | -100.7209
-14.5 | -1.5533 | 0.01501 | -0.005749 | -103.4818
-14 | -1.5097 | 0.014237 | -0.0042109 | -106.0461
-13.5 | -1.4649 | 0.013514 | -0.0027923 | -108.4006
-13 | -1.4188 | 0.012837 | -0.0015345 | -110.5264
-12.5 | -1.3712 | 0.0122 | -0.00052837 | -112.3915
-12 | -1.3218 | 0.0116 | 0.00015372 | -113.9482
-11.5 | -1.2704 | 0.011033 | 0.00049755 | -115.1435
-11 | -1.2174 | 0.010501 | 0.00056048 | -115.9304
-10.5 | -1.1631 | 0.010002 | 0.00045582 | -116.2809
-10 | -1.1083 | 0.0095375 | 0.0003229 | -116.1996
-9.5 | -1.0536 | 0.0091049 | 0.00029608 | -115.7208
-9 | -0.99973 | 0.0087024 | 0.00046723 | -114.8796
-8.5 | -0.94665 | 0.0083278 | 0.00083345 | -113.6737
-8 | -0.89378 | 0.0079775 | 0.0012832 | -112.0376
-7.5 | -0.84014 | 0.0076493 | 0.0016927 | -109.8311
-7 | -0.78575 | 0.0073468 | 0.001961 | -106.9516
-6.5 | -0.73093 | 0.0070751 | 0.00212 | -103.31
-6 | -0.67558 | 0.0068321 | 0.0021688 | -98.883
-5.5 | -0.61963 | 0.0066055 | 0.0020841 | -93.8049
-5 | -0.56336 | 0.0063966 | 0.0019498 | -88.0724
-4.5 | -0.5072 | 0.0062083 | 0.0017975 | -81.6981
-4 | -0.45101 | 0.0060393 | 0.0015955 | -74.6798
-3.5 | -0.39463 | 0.0058776 | 0.0013904 | -67.1414
-3 | -0.3381 | 0.0056723 | 0.0012198 | -59.6067
-2.5 | -0.28178 | 0.0054486 | 0.001069 | -51.7169
-2 | -0.22603 | 0.0052132 | 0.00093671 | -43.357
-1.5 | -0.16951 | 0.0050408 | 0.00075655 | -33.6279
-1 | -0.11291 | 0.0049795 | 0.00051339 | -22.6743
-0.5 | -0.056384 | 0.0049693 | 0.00027857 | -11.3465
0 | -3.3307e-16 | 0.0049656 | 1.1102e-17 | -6.7075e-14
0.5 | 0.056384 | 0.0049693 | -0.00027857 | 11.3465
1 | 0.11291 | 0.0049795 | -0.00051339 | 22.6743
1.5 | 0.16951 | 0.0050408 | -0.00075655 | 33.6279
2 | 0.22603 | 0.0052132 | -0.00093671 | 43.357
2.5 | 0.28178 | 0.0054486 | -0.001069 | 51.7169
3 | 0.3381 | 0.0056723 | -0.0012198 | 59.6067
3.5 | 0.39463 | 0.0058776 | -0.0013904 | 67.1414
4 | 0.45101 | 0.0060393 | -0.0015955 | 74.6798
4.5 | 0.5072 | 0.0062083 | -0.0017975 | 81.6981
5 | 0.56336 | 0.0063966 | -0.0019498 | 88.0724
5.5 | 0.61963 | 0.0066055 | -0.0020841 | 93.8049
6 | 0.67558 | 0.0068321 | -0.0021688 | 98.883
6.5 | 0.73093 | 0.0070751 | -0.00212 | 103.31
7 | 0.78575 | 0.0073468 | -0.001961 | 106.9516
7.5 | 0.84014 | 0.0076493 | -0.0016927 | 109.8311
8 | 0.89378 | 0.0079775 | -0.0012832 | 112.0376
8.5 | 0.94665 | 0.0083278 | -0.00083345 | 113.6737
9 | 0.99973 | 0.0087024 | -0.00046723 | 114.8796
9.5 | 1.0536 | 0.0091049 | -0.00029608 | 115.7208
10 | 1.1083 | 0.0095375 | -0.0003229 | 116.1996
10.5 | 1.1631 | 0.010002 | -0.00045582 | 116.2809
11 | 1.2174 | 0.010501 | -0.00056048 | 115.9304
11.5 | 1.2704 | 0.011033 | -0.00049755 | 115.1435
12 | 1.3218 | 0.0116 | -0.00015372 | 113.9482
12.5 | 1.3712 | 0.0122 | 0.00052837 | 112.3915
13 | 1.4188 | 0.012837 | 0.0015345 | 110.5264
13.5 | 1.4649 | 0.013514 | 0.0027923 | 108.4006
14 | 1.5097 | 0.014237 | 0.0042109 | 106.0461
14.5 | 1.5533 | 0.01501 | 0.005749 | 103.4818
15 | 1.5952 | 0.015838 | 0.007477 | 100.7209
15.5 | 1.6345 | 0.016725 | 0.0095801 | 97.7245
16 | 1.669 | 0.017693 | 0.012406 | 94.3284
16.5 | 1.6971 | 0.018785 | 0.016088 | 90.3398
17 | 1.7213 | 0.020057 | 0.019903 | 85.8235
17.5 | 1.7441 | 0.021567 | 0.023277 | 80.8665
18 | 1.7645 | 0.023398 | 0.026306 | 75.4127
18.5 | 1.7822 | 0.025646 | 0.029029 | 69.4924
19 | 1.7968 | 0.028415 | 0.031294 | 63.2339
19.5 | 1.8073 | 0.031851 | 0.032848 | 56.7433
20 | 1.8123 | 0.03613 | 0.033558 | 50.1604

## 117. Re 7M Mach 0.00 (7)
BIGFOIL.COM POLAR EXPORT
NACA M3 (NACA-TR-221)
NACA M3 (NACA-TR-221) |  |  |  | Cl Max: | 1.8062 | at alpha= | 20 | deg
NF ncrit=12 |  |  |  | L/D Max: | 116.585 | at alpha= | 10 | deg
Re: | 7000000 |  |  | Cd Min: | 0.0043052 | at alpha= | 0 | deg
Mach: | 0 |  |  | Cl=0 at alpha= | 1.9604e-15 | deg
|  |  |  | @ Cl=0.1, Cd= | 0.0043622
|  |  |  | @ Cl=0.4, Cd= | 0.0055302
|  |  |  | @ Cl=0.6, Cd= | 0.0063505
alpha (deg) | Cl | Cd | Cm | Cl/Cd
-20 | -1.8063 | 0.036859 | -0.03343 | -49.0049
-19.5 | -1.8034 | 0.032309 | -0.032885 | -55.8166
-19 | -1.7942 | 0.028701 | -0.031419 | -62.5128
-18.5 | -1.7804 | 0.025838 | -0.029162 | -68.9061
-18 | -1.7633 | 0.023544 | -0.026402 | -74.8927
-17.5 | -1.7432 | 0.02169 | -0.02332 | -80.3677
-17 | -1.7207 | 0.020169 | -0.019882 | -85.3177
-16.5 | -1.6967 | 0.018891 | -0.016011 | -89.8152
-16 | -1.6688 | 0.017794 | -0.012305 | -93.7873
-15.5 | -1.6345 | 0.016819 | -0.0094736 | -97.1822
-15 | -1.5952 | 0.015921 | -0.0074055 | -100.1931
-14.5 | -1.5529 | 0.015079 | -0.0057617 | -102.9854
-14 | -1.5089 | 0.014289 | -0.0043202 | -105.6014
-13.5 | -1.464 | 0.013551 | -0.0029301 | -108.0318
-13 | -1.4184 | 0.012864 | -0.0015488 | -110.2605
-12.5 | -1.3721 | 0.012224 | -0.0002415 | -112.2519
-12 | -1.3246 | 0.011625 | 0.0008526 | -113.9437
-11.5 | -1.2751 | 0.011063 | 0.00158 | -115.2624
-11 | -1.2232 | 0.010531 | 0.0018547 | -116.1478
-10.5 | -1.1689 | 0.010026 | 0.0017068 | -116.5799
-10 | -1.1129 | 0.0095458 | 0.0012689 | -116.5854
-9.5 | -1.0561 | 0.0090882 | 0.00072688 | -116.2056
-9 | -0.99945 | 0.0086567 | 0.00027218 | -115.4549
-8.5 | -0.94382 | 0.0082561 | 6.2005e-05 | -114.3183
-8 | -0.8896 | 0.0078895 | 0.00018374 | -112.757
-7.5 | -0.83621 | 0.0075565 | 0.00060814 | -110.6614
-7 | -0.78292 | 0.007251 | 0.001082 | -107.9743
-6.5 | -0.72889 | 0.0069628 | 0.0014003 | -104.6839
-6 | -0.67379 | 0.0066867 | 0.0015758 | -100.7652
-5.5 | -0.61798 | 0.0064274 | 0.0016883 | -96.1471
-5 | -0.56188 | 0.0061874 | 0.0016887 | -90.8109
-4.5 | -0.50548 | 0.0059674 | 0.0015162 | -84.7075
-4 | -0.44902 | 0.0057556 | 0.0013007 | -78.0141
-3.5 | -0.39299 | 0.005498 | 0.0011556 | -71.4789
-3 | -0.33766 | 0.0052185 | 0.0010518 | -64.7034
-2.5 | -0.28267 | 0.0049022 | 0.0010015 | -57.6615
-2 | -0.22632 | 0.004666 | 0.00086134 | -48.5037
-1.5 | -0.16952 | 0.0044985 | 0.00066159 | -37.6845
-1 | -0.11301 | 0.0043792 | 0.00044909 | -25.8062
-0.5 | -0.056631 | 0.0043054 | 0.00021295 | -13.1534
0 | -2.2204e-16 | 0.0043052 | -4.4409e-17 | -5.1576e-14
0.5 | 0.056631 | 0.0043054 | -0.00021295 | 13.1534
1 | 0.11301 | 0.0043792 | -0.00044909 | 25.8062
1.5 | 0.16952 | 0.0044985 | -0.00066159 | 37.6845
2 | 0.22632 | 0.004666 | -0.00086134 | 48.5037
2.5 | 0.28267 | 0.0049022 | -0.0010015 | 57.6615
3 | 0.33766 | 0.0052185 | -0.0010518 | 64.7034
3.5 | 0.39299 | 0.005498 | -0.0011556 | 71.4789
4 | 0.44902 | 0.0057556 | -0.0013007 | 78.0141
4.5 | 0.50548 | 0.0059674 | -0.0015162 | 84.7075
5 | 0.56188 | 0.0061874 | -0.0016887 | 90.8109
5.5 | 0.61798 | 0.0064274 | -0.0016883 | 96.1471
6 | 0.67379 | 0.0066867 | -0.0015758 | 100.7652
6.5 | 0.72889 | 0.0069628 | -0.0014003 | 104.6839
7 | 0.78292 | 0.007251 | -0.001082 | 107.9743
7.5 | 0.83621 | 0.0075565 | -0.00060814 | 110.6614
8 | 0.8896 | 0.0078895 | -0.00018374 | 112.757
8.5 | 0.94382 | 0.0082561 | -6.2005e-05 | 114.3183
9 | 0.99945 | 0.0086567 | -0.00027218 | 115.4549
9.5 | 1.0561 | 0.0090882 | -0.00072688 | 116.2056
10 | 1.1129 | 0.0095458 | -0.0012689 | 116.5854
10.5 | 1.1689 | 0.010026 | -0.0017068 | 116.5799
11 | 1.2232 | 0.010531 | -0.0018547 | 116.1478
11.5 | 1.2751 | 0.011063 | -0.00158 | 115.2624
12 | 1.3246 | 0.011625 | -0.0008526 | 113.9437
12.5 | 1.3721 | 0.012224 | 0.0002415 | 112.2519
13 | 1.4184 | 0.012864 | 0.0015488 | 110.2605
13.5 | 1.464 | 0.013551 | 0.0029301 | 108.0318
14 | 1.5089 | 0.014289 | 0.0043202 | 105.6014
14.5 | 1.5529 | 0.015079 | 0.0057617 | 102.9854
15 | 1.5952 | 0.015921 | 0.0074055 | 100.1931
15.5 | 1.6345 | 0.016819 | 0.0094736 | 97.1822
16 | 1.6688 | 0.017794 | 0.012305 | 93.7873
16.5 | 1.6967 | 0.018891 | 0.016011 | 89.8152
17 | 1.7207 | 0.020169 | 0.019882 | 85.3177
17.5 | 1.7432 | 0.02169 | 0.02332 | 80.3677
18 | 1.7633 | 0.023544 | 0.026402 | 74.8927
18.5 | 1.7804 | 0.025838 | 0.029162 | 68.9061
19 | 1.7942 | 0.028701 | 0.031419 | 62.5128
19.5 | 1.8034 | 0.032309 | 0.032885 | 55.8166
20 | 1.8063 | 0.036859 | 0.03343 | 49.0049

## 118. Re 7M Mach 0.10 (1)
BIGFOIL.COM POLAR EXPORT
NACA M3 (NACA-TR-221)
NACA M3 (NACA-TR-221) |  |  |  | Cl Max: | 1.287 | at alpha= | 14 | deg
JavaFoil+Calcfoil stall+Eppler ext transition |  |  |  | L/D Max: | 87.683 | at alpha= | 11 | deg
Re: | 7000000 |  |  | Cd Min: | 0.00844 | at alpha= | 0 | deg
Mach: | 0.1 |  |  | Cl=0 at alpha= | 0 | deg
|  |  |  | @ Cl=0.1, Cd= | 0.0090619
|  |  |  | @ Cl=0.4, Cd= | 0.0097183
|  |  |  | @ Cl=0.6, Cd= | 0.010133
alpha (deg) | Cl | Cd | Cm | Cl/Cd
-19 | -0.953 | 0.13038 | 0.023 | -7.307
-18.5 | -0.982 | 0.12122 | 0.023 | -8.104
-18 | -1.016 | 0.10816 | 0.024 | -9.396
-17.5 | -1.121 | 0.05225 | 0.028 | -21.449
-17 | -1.164 | 0.04146 | 0.028 | -28.074
-16.5 | -1.188 | 0.03846 | 0.028 | -30.885
-16 | -1.223 | 0.03129 | 0.028 | -39.093
-15.5 | -1.255 | 0.02573 | 0.028 | -48.768
-15 | -1.267 | 0.02423 | 0.027 | -52.31
-14.5 | -1.282 | 0.02158 | 0.026 | -59.401
-14 | -1.287 | 0.02001 | 0.026 | -64.348
-13.5 | -1.277 | 0.0186 | 0.025 | -68.661
-13 | -1.262 | 0.01766 | 0.024 | -71.435
-12.5 | -1.242 | 0.01669 | 0.024 | -74.433
-12 | -1.214 | 0.01616 | 0.023 | -75.104
-11.5 | -1.183 | 0.01552 | 0.022 | -76.206
-11 | -1.149 | 0.01334 | 0.021 | -86.156
-10.5 | -1.113 | 0.01291 | 0.02 | -86.186
-10 | -1.074 | 0.01254 | 0.019 | -85.616
-9.5 | -1.032 | 0.0124 | 0.018 | -83.276
-9 | -0.989 | 0.01185 | 0.017 | -83.426
-8.5 | -0.943 | 0.01146 | 0.016 | -82.283
-8 | -0.896 | 0.01138 | 0.015 | -78.743
-7.5 | -0.847 | 0.0111 | 0.014 | -76.265
-7 | -0.796 | 0.01092 | 0.014 | -72.932
-6.5 | -0.744 | 0.01073 | 0.013 | -69.326
-6 | -0.691 | 0.01059 | 0.012 | -65.243
-5.5 | -0.637 | 0.0103 | 0.011 | -61.789
-5 | -0.581 | 0.01013 | 0.01 | -57.394
-4.5 | -0.525 | 0.01002 | 0.009 | -52.407
-4 | -0.468 | 0.00967 | 0.008 | -48.433
-3.5 | -0.411 | 0.00981 | 0.007 | -41.878
-3 | -0.353 | 0.00955 | 0.006 | -36.939
-2.5 | -0.295 | 0.00927 | 0.005 | -31.78
-2 | -0.236 | 0.00921 | 0.004 | -25.632
-1.5 | -0.177 | 0.00851 | 0.003 | -20.841
-1 | -0.118 | 0.00924 | 0.002 | -12.791
-0.5 | -0.059 | 0.00878 | 0.001 | -6.741
0 | 0 | 0.00844 | 0 | 0
0.5 | 0.06 | 0.00875 | -0.001 | 6.807
1 | 0.119 | 0.00921 | -0.002 | 12.926
1.5 | 0.178 | 0.00848 | -0.003 | 21.052
2 | 0.238 | 0.00917 | -0.004 | 25.914
2.5 | 0.297 | 0.00923 | -0.005 | 32.131
3 | 0.355 | 0.00952 | -0.006 | 37.331
3.5 | 0.414 | 0.00978 | -0.007 | 42.324
4 | 0.472 | 0.00963 | -0.008 | 48.965
4.5 | 0.529 | 0.00998 | -0.009 | 52.993
5 | 0.586 | 0.01009 | -0.01 | 58.053
5.5 | 0.641 | 0.01026 | -0.011 | 62.516
6 | 0.696 | 0.01054 | -0.012 | 66.039
6.5 | 0.75 | 0.01068 | -0.013 | 70.196
7 | 0.802 | 0.01086 | -0.014 | 73.874
7.5 | 0.853 | 0.01104 | -0.014 | 77.279
8 | 0.903 | 0.01131 | -0.015 | 79.832
8.5 | 0.951 | 0.01139 | -0.016 | 83.476
9 | 0.997 | 0.01177 | -0.017 | 84.681
9.5 | 1.041 | 0.01231 | -0.018 | 84.568
10 | 1.083 | 0.01244 | -0.019 | 87.007
10.5 | 1.122 | 0.01281 | -0.02 | 87.641
11 | 1.159 | 0.01322 | -0.021 | 87.683
11.5 | 1.194 | 0.01538 | -0.022 | 77.642
12 | 1.226 | 0.01601 | -0.023 | 76.578
12.5 | 1.255 | 0.01652 | -0.024 | 75.978
13 | 1.262 | 0.01766 | -0.024 | 71.435
13.5 | 1.277 | 0.0186 | -0.025 | 68.661
14 | 1.287 | 0.02001 | -0.026 | 64.348
14.5 | 1.282 | 0.02158 | -0.026 | 59.401
15 | 1.267 | 0.02423 | -0.027 | 52.31
15.5 | 1.255 | 0.02573 | -0.027 | 48.768
16 | 1.223 | 0.03129 | -0.028 | 39.093
16.5 | 1.188 | 0.03846 | -0.028 | 30.885
17 | 1.164 | 0.04146 | -0.028 | 28.074
17.5 | 1.121 | 0.05225 | -0.028 | 21.449
18 | 1.016 | 0.10816 | -0.023 | 9.396
18.5 | 0.982 | 0.12122 | -0.023 | 8.104
19 | 0.953 | 0.13038 | -0.023 | 7.307

## 119. Re 7M Mach 0.25 (1)
BIGFOIL.COM POLAR EXPORT
NACA M3 (NACA-TR-221)
NACA M3 (NACA-TR-221) |  |  |  | Cl Max: | 1.201 | at alpha= | 13 | deg
JavaFoil+Calcfoil stall+Eppler ext transition |  |  |  | L/D Max: | 84.38 | at alpha= | 10.5 | deg
Re: | 7000000 |  |  | Cd Min: | 0.0085 | at alpha= | 1.5 | deg
Mach: | 0.25 |  |  | Cl=0 at alpha= | 0 | deg
|  |  |  | @ Cl=0.1, Cd= | 0.0091102
|  |  |  | @ Cl=0.4, Cd= | 0.0097475
|  |  |  | @ Cl=0.6, Cd= | 0.01024
alpha (deg) | Cl | Cd | Cm | Cl/Cd
-18 | -0.676 | 0.15617 | 0.018 | -4.327
-17.5 | -0.737 | 0.14065 | 0.018 | -5.243
-17 | -0.798 | 0.12696 | 0.019 | -6.289
-16.5 | -0.863 | 0.10612 | 0.021 | -8.136
-16 | -0.927 | 0.08696 | 0.023 | -10.665
-15.5 | -1.02 | 0.05367 | 0.025 | -19.013
-15 | -1.082 | 0.0415 | 0.026 | -26.07
-14.5 | -1.139 | 0.0318 | 0.026 | -35.803
-14 | -1.186 | 0.02525 | 0.026 | -46.949
-13.5 | -1.199 | 0.02207 | 0.025 | -54.347
-13 | -1.201 | 0.01988 | 0.025 | -60.411
-12.5 | -1.195 | 0.01845 | 0.024 | -64.782
-12 | -1.185 | 0.01728 | 0.023 | -68.591
-11.5 | -1.168 | 0.01637 | 0.022 | -71.359
-11 | -1.142 | 0.01395 | 0.021 | -81.896
-10.5 | -1.112 | 0.01341 | 0.021 | -82.934
-10 | -1.078 | 0.013 | 0.02 | -82.903
-9.5 | -1.041 | 0.01273 | 0.019 | -81.775
-9 | -1.001 | 0.01204 | 0.018 | -83.095
-8.5 | -0.957 | 0.01198 | 0.017 | -79.93
-8 | -0.911 | 0.01165 | 0.016 | -78.222
-7.5 | -0.863 | 0.01133 | 0.015 | -76.19
-7 | -0.813 | 0.01113 | 0.014 | -73.072
-6.5 | -0.761 | 0.01086 | 0.013 | -70.095
-6 | -0.707 | 0.01066 | 0.012 | -66.326
-5.5 | -0.652 | 0.01047 | 0.011 | -62.317
-5 | -0.596 | 0.01029 | 0.01 | -57.926
-4.5 | -0.539 | 0.01017 | 0.009 | -52.977
-4 | -0.481 | 0.00982 | 0.008 | -48.93
-3.5 | -0.422 | 0.00994 | 0.007 | -42.422
-3 | -0.362 | 0.00956 | 0.006 | -37.914
-2.5 | -0.303 | 0.00944 | 0.005 | -32.048
-2 | -0.243 | 0.00868 | 0.004 | -27.95
-1.5 | -0.182 | 0.00853 | 0.003 | -21.343
-1 | -0.121 | 0.00927 | 0.002 | -13.103
-0.5 | -0.061 | 0.00891 | 0.001 | -6.825
0 | 0 | 0.00926 | 0 | 0
0.5 | 0.061 | 0.00888 | -0.001 | 6.894
1 | 0.122 | 0.00924 | -0.002 | 13.246
1.5 | 0.183 | 0.0085 | -0.003 | 21.565
2 | 0.244 | 0.00865 | -0.004 | 28.247
2.5 | 0.305 | 0.0094 | -0.005 | 32.415
3 | 0.365 | 0.00952 | -0.006 | 38.328
3.5 | 0.425 | 0.00991 | -0.007 | 42.891
4 | 0.484 | 0.00978 | -0.008 | 49.488
4.5 | 0.543 | 0.01013 | -0.009 | 53.591
5 | 0.6 | 0.01024 | -0.01 | 58.614
5.5 | 0.657 | 0.01042 | -0.011 | 63.077
6 | 0.713 | 0.01061 | -0.012 | 67.156
6.5 | 0.767 | 0.0108 | -0.013 | 70.995
7 | 0.819 | 0.01107 | -0.014 | 74.047
7.5 | 0.87 | 0.01127 | -0.015 | 77.235
8 | 0.919 | 0.01158 | -0.016 | 79.337
8.5 | 0.965 | 0.0119 | -0.017 | 81.113
9 | 1.009 | 0.01196 | -0.018 | 84.369
9.5 | 1.05 | 0.01264 | -0.019 | 83.078
10 | 1.088 | 0.0129 | -0.02 | 84.297
10.5 | 1.122 | 0.0133 | -0.021 | 84.38
11 | 1.153 | 0.01382 | -0.022 | 83.389
11.5 | 1.18 | 0.01621 | -0.022 | 72.763
12 | 1.185 | 0.01728 | -0.023 | 68.591
12.5 | 1.195 | 0.01845 | -0.024 | 64.782
13 | 1.201 | 0.01988 | -0.024 | 60.411
13.5 | 1.199 | 0.02207 | -0.025 | 54.347
14 | 1.186 | 0.02525 | -0.026 | 46.949
14.5 | 1.139 | 0.0318 | -0.026 | 35.803
15 | 1.082 | 0.0415 | -0.026 | 26.07
15.5 | 1.02 | 0.05367 | -0.025 | 19.013
16 | 0.927 | 0.08696 | -0.022 | 10.665
16.5 | 0.863 | 0.10612 | -0.021 | 8.136
17 | 0.797 | 0.12926 | -0.019 | 6.166
17.5 | 0.738 | 0.14059 | -0.018 | 5.247
18 | 0.676 | 0.15384 | -0.018 | 4.395

## 120. Re 7M Mach 0.50 (1)
BIGFOIL.COM POLAR EXPORT
NACA M3 (NACA-TR-221)
NACA M3 (NACA-TR-221) |  |  |  | Cl Max: | 1.102 | at alpha= | 20 | deg
JavaFoil+Calcfoil stall+Eppler ext transition |  |  |  | L/D Max: | 72.507 | at alpha= | 7 | deg
Re: | 7000000 |  |  | Cd Min: | 0.00847 | at alpha= | 0 | deg
Mach: | 0.5 |  |  | Cl=0 at alpha= | 0 | deg
|  |  |  | @ Cl=0.1, Cd= | 0.0094915
|  |  |  | @ Cl=0.4, Cd= | 0.0095764
|  |  |  | @ Cl=0.6, Cd= | 0.010342
alpha (deg) | Cl | Cd | Cm | Cl/Cd
-20 | -1.098 | 0.15095 | 0.028 | -7.277
-19.5 | -1.071 | 0.14871 | 0.027 | -7.202
-19 | -1.047 | 0.13568 | 0.027 | -7.717
-18.5 | -1.019 | 0.13019 | 0.026 | -7.824
-18 | -0.988 | 0.12775 | 0.025 | -7.736
-17.5 | -0.956 | 0.12631 | 0.023 | -7.566
-17 | -0.925 | 0.12605 | 0.022 | -7.339
-16.5 | -0.898 | 0.11927 | 0.021 | -7.533
-16 | -0.877 | 0.12221 | 0.021 | -7.176
-15.5 | -0.853 | 0.11256 | 0.021 | -7.582
-15 | -0.826 | 0.10722 | 0.021 | -7.706
-14.5 | -0.797 | 0.10251 | 0.02 | -7.777
-14 | -0.767 | 0.10023 | 0.018 | -7.65
-13.5 | -0.738 | 0.09869 | 0.017 | -7.478
-13 | -0.709 | 0.09356 | 0.016 | -7.576
-12.5 | -0.682 | 0.09135 | 0.015 | -7.465
-12 | -0.656 | 0.09171 | 0.015 | -7.155
-11.5 | -0.628 | 0.0858 | 0.014 | -7.321
-11 | -0.601 | 0.08054 | 0.013 | -7.459
-10.5 | -0.575 | 0.07318 | 0.013 | -7.851
-10 | -0.632 | 0.02565 | 0.02 | -24.639
-9.5 | -0.627 | 0.01831 | 0.021 | -34.27
-9 | -0.601 | 0.01702 | 0.02 | -35.323
-8.5 | -0.831 | 0.01679 | 0.019 | -49.51
-8 | -0.886 | 0.0127 | 0.018 | -69.787
-7.5 | -0.881 | 0.01244 | 0.017 | -70.844
-7 | -0.855 | 0.0116 | 0.016 | -73.691
-6.5 | -0.815 | 0.01163 | 0.014 | -70.089
-6 | -0.767 | 0.01121 | 0.013 | -68.447
-5.5 | -0.714 | 0.01087 | 0.012 | -65.679
-5 | -0.657 | 0.01064 | 0.011 | -61.688
-4.5 | -0.596 | 0.01039 | 0.01 | -57.346
-4 | -0.533 | 0.00992 | 0.009 | -53.788
-3.5 | -0.469 | 0.00975 | 0.008 | -48.135
-3 | -0.404 | 0.00963 | 0.007 | -41.925
-2.5 | -0.338 | 0.0095 | 0.006 | -35.531
-2 | -0.271 | 0.00943 | 0.004 | -28.706
-1.5 | -0.203 | 0.00893 | 0.003 | -22.774
-1 | -0.136 | 0.00951 | 0.002 | -14.269
-0.5 | -0.068 | 0.00955 | 0.001 | -7.106
0 | 0 | 0.00847 | 0 | 0
0.5 | 0.068 | 0.00951 | -0.001 | 7.192
1 | 0.137 | 0.00947 | -0.002 | 14.444
1.5 | 0.205 | 0.00889 | -0.003 | 23.041
2 | 0.273 | 0.00938 | -0.004 | 29.07
2.5 | 0.34 | 0.00946 | -0.006 | 35.962
3 | 0.407 | 0.00959 | -0.007 | 42.443
3.5 | 0.473 | 0.0097 | -0.008 | 48.738
4 | 0.538 | 0.00987 | -0.009 | 54.477
4.5 | 0.601 | 0.01035 | -0.01 | 58.088
5 | 0.662 | 0.01059 | -0.011 | 62.508
5.5 | 0.72 | 0.01081 | -0.012 | 66.573
6 | 0.774 | 0.01115 | -0.013 | 69.403
6.5 | 0.822 | 0.01156 | -0.014 | 71.098
7 | 0.862 | 0.01189 | -0.016 | 72.507
7.5 | 0.889 | 0.0124 | -0.017 | 71.72
8 | 0.894 | 0.01297 | -0.018 | 68.922
8.5 | 0.831 | 0.01679 | -0.018 | 49.51
9 | 0.601 | 0.01702 | -0.02 | 35.323
9.5 | 0.627 | 0.01831 | -0.02 | 34.27
10 | 0.632 | 0.02565 | -0.02 | 24.639
10.5 | 0.575 | 0.07325 | -0.013 | 7.844
11 | 0.601 | 0.08045 | -0.013 | 7.467
11.5 | 0.628 | 0.08621 | -0.014 | 7.286
12 | 0.656 | 0.09171 | -0.015 | 7.155
12.5 | 0.682 | 0.09669 | -0.015 | 7.05
13 | 0.709 | 0.10033 | -0.015 | 7.062
13.5 | 0.736 | 0.10335 | -0.016 | 7.123
14 | 0.765 | 0.10634 | -0.018 | 7.195
14.5 | 0.793 | 0.11074 | -0.019 | 7.163
15 | 0.822 | 0.11312 | -0.02 | 7.269
15.5 | 0.852 | 0.11481 | -0.021 | 7.421
16 | 0.877 | 0.12211 | -0.021 | 7.182
16.5 | 0.898 | 0.12729 | -0.021 | 7.057
17 | 0.925 | 0.1239 | -0.021 | 7.466
17.5 | 0.953 | 0.13392 | -0.022 | 7.114
18 | 0.982 | 0.13581 | -0.024 | 7.231
18.5 | 1.012 | 0.14041 | -0.025 | 7.21
19 | 1.043 | 0.14336 | -0.026 | 7.276
19.5 | 1.078 | 0.13642 | -0.028 | 7.906
20 | 1.102 | 0.14703 | -0.028 | 7.492

## 121. Re 8M Mach 0.00 (1)
BIGFOIL.COM POLAR EXPORT
NACA M3 (NACA-TR-221)
NACA M3 (NACA-TR-221) |  |  |  | Cl Max: | 0.1716 | at alpha= | 1.5 | deg
XFOIL ncrit=9 |  |  |  | L/D Max: | 27.9935 | at alpha= | 1.5 | deg
Re: | 8000000 |  |  | Cd Min: | 0.00613 | at alpha= | 1.5 | deg
Mach: | 0 |  |  | Cl=0 at alpha= | -0.020372 | deg
|  |  |  | @ Cl=0.1, Cd= | 0.0064639
|  |  |  | @ Cl=0.4, Cd= | 0.00613
|  |  |  | @ Cl=0.6, Cd= | 0.00613
alpha (deg) | Cl | Cd | Cm | Cl/Cd
-1 | -0.1106 | 0.00638 | 0.0001 | -17.3354
1 | 0.1152 | 0.00647 | -0.0013 | 17.8053
1.5 | 0.1716 | 0.00613 | -0.0018 | 27.9935

## 122. Re 8M Mach 0.00 (2)
BIGFOIL.COM POLAR EXPORT
NACA M3 (NACA-TR-221)
NACA M3 (NACA-TR-221) |  |  |  | Cl Max: | 0.1722 | at alpha= | 1.5 | deg
XFOIL ncrit=5 |  |  |  | L/D Max: | 25.3608 | at alpha= | 1.5 | deg
Re: | 8000000 |  |  | Cd Min: | 0.00679 | at alpha= | 1.5 | deg
Mach: | 0 |  |  | Cl=0 at alpha= | -0.020282 | deg
|  |  |  | @ Cl=0.1, Cd= | 0.0069687
|  |  |  | @ Cl=0.4, Cd= | 0.00679
|  |  |  | @ Cl=0.6, Cd= | 0.00679
alpha (deg) | Cl | Cd | Cm | Cl/Cd
-1 | -0.1111 | 0.00699 | -0.0001 | -15.8941
0 | 0.0023 | 0.00687 | -0.0007 | 0.33479
0.5 | 0.059 | 0.00686 | -0.0009 | 8.6006
1 | 0.1156 | 0.00701 | -0.0012 | 16.4907
1.5 | 0.1722 | 0.00679 | -0.0015 | 25.3608

## 123. Re 8M Mach 0.00 (3)
BIGFOIL.COM POLAR EXPORT
NACA M3 (NACA-TR-221)
NACA M3 (NACA-TR-221) |  |  |  | Cl Max: | 0.3927 | at alpha= | 3.5 | deg
XFOIL ncrit=12 |  |  |  | L/D Max: | 67.8238 | at alpha= | 3.5 | deg
Re: | 8000000 |  |  | Cd Min: | 0.00502 | at alpha= | 2.5 | deg
Mach: | 0 |  |  | Cl=0 at alpha= | -0.020609 | deg
|  |  |  | @ Cl=0.1, Cd= | 0.0058873
|  |  |  | @ Cl=0.4, Cd= | 0.00579
|  |  |  | @ Cl=0.6, Cd= | 0.00579
alpha (deg) | Cl | Cd | Cm | Cl/Cd
-14 | -0.7743 | 0.18089 | 0.0611 | -4.2805
-13.5 | -0.7626 | 0.17323 | 0.0578 | -4.4022
-13 | -0.751 | 0.16593 | 0.0548 | -4.526
-12.5 | -0.7398 | 0.15848 | 0.0518 | -4.6681
-12 | -0.732 | 0.15024 | 0.0486 | -4.8722
-11.5 | -0.7257 | 0.14154 | 0.0453 | -5.1272
-11 | -0.7214 | 0.13263 | 0.042 | -5.4392
-10.5 | -0.7188 | 0.12344 | 0.0384 | -5.8231
-10 | -0.7181 | 0.11396 | 0.0345 | -6.3013
-9.5 | -0.7194 | 0.10419 | 0.0301 | -6.9047
-9 | -0.7238 | 0.09394 | 0.0248 | -7.7049
-8.5 | -0.7337 | 0.08269 | 0.0166 | -8.8729
-8 | -0.7403 | 0.06712 | -0.0003 | -11.0295
-7.5 | -0.7325 | 0.05277 | -0.0068 | -13.881
-7 | -0.7144 | 0.0396 | -0.008 | -18.0404
-6.5 | -0.6884 | 0.02681 | -0.006 | -25.677
-6 | -0.6522 | 0.01682 | -0.0032 | -38.7753
-5.5 | -0.6039 | 0.01277 | -0.0019 | -47.2905
-5 | -0.5518 | 0.01016 | -0.0011 | -54.311
-4.5 | -0.4981 | 0.00832 | -0.0005 | -59.8678
-4 | -0.4435 | 0.00702 | -0.0001 | -63.1766
-3.5 | -0.387 | 0.0061 | -0.0002 | -63.4426
-3 | -0.3271 | 0.00547 | -0.001 | -59.7989
-2.5 | -0.2764 | 0.00513 | 0.0005 | -53.8791
-1 | -0.1099 | 0.00588 | 0.0003 | -18.6905
-0.5 | -0.0535 | 0.00599 | -0.0001 | -8.9316
0 | 0.0023 | 0.00627 | -0.0006 | 0.36683
1.5 | 0.1708 | 0.00561 | -0.002 | 30.4456
2.5 | 0.281 | 0.00502 | -0.0019 | 55.9761
3 | 0.3318 | 0.00518 | -0.0005 | 64.0541
3.5 | 0.3927 | 0.00579 | -0.0015 | 67.8238

## 124. Re 8M Mach 0.00 (4)
BIGFOIL.COM POLAR EXPORT
NACA M3 (NACA-TR-221)
NACA M3 (NACA-TR-221) |  |  |  | Cl Max: | 1.301 | at alpha= | 14 | deg
JavaFoil+Calcfoil stall+Eppler ext transition |  |  |  | L/D Max: | 89.644 | at alpha= | 11 | deg
Re: | 8000000 |  |  | Cd Min: | 0.00846 | at alpha= | 0.5 | deg
Mach: | 0 |  |  | Cl=0 at alpha= | 0 | deg
|  |  |  | @ Cl=0.1, Cd= | 0.0089881
|  |  |  | @ Cl=0.4, Cd= | 0.0094435
|  |  |  | @ Cl=0.6, Cd= | 0.010057
alpha (deg) | Cl | Cd | Cm | Cl/Cd
-19 | -1 | 0.12468 | 0.024 | -8.018
-18.5 | -1.037 | 0.10724 | 0.025 | -9.666
-18 | -1.073 | 0.0911 | 0.025 | -11.776
-17.5 | -1.167 | 0.04602 | 0.029 | -25.363
-17 | -1.203 | 0.03763 | 0.029 | -31.976
-16.5 | -1.233 | 0.03198 | 0.028 | -38.55
-16 | -1.26 | 0.02719 | 0.028 | -46.345
-15.5 | -1.281 | 0.02375 | 0.028 | -53.953
-15 | -1.293 | 0.0219 | 0.027 | -59.027
-14.5 | -1.299 | 0.02032 | 0.026 | -63.95
-14 | -1.301 | 0.01893 | 0.026 | -68.736
-13.5 | -1.289 | 0.01773 | 0.025 | -72.725
-13 | -1.273 | 0.01678 | 0.024 | -75.848
-12.5 | -1.246 | 0.0163 | 0.023 | -76.442
-12 | -1.216 | 0.0157 | 0.023 | -77.438
-11.5 | -1.184 | 0.01346 | 0.022 | -87.974
-11 | -1.149 | 0.01304 | 0.021 | -88.104
-10.5 | -1.112 | 0.01261 | 0.02 | -88.149
-10 | -1.072 | 0.01246 | 0.019 | -86.065
-9.5 | -1.03 | 0.01192 | 0.018 | -86.41
-9 | -0.986 | 0.01176 | 0.017 | -83.855
-8.5 | -0.941 | 0.01142 | 0.016 | -82.345
-8 | -0.893 | 0.01102 | 0.015 | -81.052
-7.5 | -0.844 | 0.01097 | 0.014 | -76.911
-7 | -0.793 | 0.01079 | 0.013 | -73.508
-6.5 | -0.741 | 0.01061 | 0.013 | -69.88
-6 | -0.688 | 0.01036 | 0.012 | -66.436
-5.5 | -0.634 | 0.01018 | 0.011 | -62.228
-5 | -0.579 | 0.01006 | 0.01 | -57.49
-4.5 | -0.523 | 0.00973 | 0.009 | -53.732
-4 | -0.466 | 0.00963 | 0.008 | -48.386
-3.5 | -0.409 | 0.0095 | 0.007 | -43.056
-3 | -0.351 | 0.00941 | 0.006 | -37.326
-2.5 | -0.293 | 0.00939 | 0.005 | -31.223
-2 | -0.235 | 0.00919 | 0.004 | -25.565
-1.5 | -0.176 | 0.0088 | 0.003 | -20.048
-1 | -0.118 | 0.00925 | 0.002 | -12.722
-0.5 | -0.059 | 0.00849 | 0.001 | -6.933
0 | 0 | 0.00928 | 0 | 0
0.5 | 0.059 | 0.00846 | -0.001 | 7.001
1 | 0.118 | 0.00922 | -0.002 | 12.855
1.5 | 0.178 | 0.00877 | -0.003 | 20.246
2 | 0.237 | 0.00915 | -0.004 | 25.843
2.5 | 0.295 | 0.00935 | -0.005 | 31.566
3 | 0.354 | 0.00938 | -0.006 | 37.713
3.5 | 0.412 | 0.00946 | -0.007 | 43.513
4 | 0.469 | 0.0096 | -0.008 | 48.911
4.5 | 0.526 | 0.00969 | -0.009 | 54.331
5 | 0.583 | 0.01002 | -0.01 | 58.142
5.5 | 0.638 | 0.01014 | -0.011 | 62.953
6 | 0.693 | 0.01031 | -0.012 | 67.231
6.5 | 0.747 | 0.01055 | -0.013 | 70.75
7 | 0.799 | 0.01073 | -0.013 | 74.449
7.5 | 0.85 | 0.01091 | -0.014 | 77.924
8 | 0.9 | 0.01095 | -0.015 | 82.173
8.5 | 0.948 | 0.01135 | -0.016 | 83.509
9 | 0.994 | 0.01168 | -0.017 | 85.087
9.5 | 1.039 | 0.01184 | -0.018 | 87.739
10 | 1.081 | 0.01236 | -0.019 | 87.431
10.5 | 1.121 | 0.01251 | -0.02 | 89.615
11 | 1.159 | 0.01293 | -0.021 | 89.644
11.5 | 1.195 | 0.01334 | -0.022 | 89.569
12 | 1.228 | 0.01555 | -0.023 | 78.945
12.5 | 1.258 | 0.01613 | -0.024 | 77.994
13 | 1.286 | 0.0166 | -0.024 | 77.479
13.5 | 1.289 | 0.01773 | -0.025 | 72.725
14 | 1.301 | 0.01893 | -0.026 | 68.736
14.5 | 1.299 | 0.02032 | -0.026 | 63.95
15 | 1.293 | 0.0219 | -0.027 | 59.027
15.5 | 1.281 | 0.02375 | -0.027 | 53.953
16 | 1.26 | 0.02719 | -0.028 | 46.345
16.5 | 1.233 | 0.03198 | -0.028 | 38.55
17 | 1.203 | 0.03763 | -0.028 | 31.976
17.5 | 1.167 | 0.04602 | -0.028 | 25.363
18 | 1.073 | 0.0911 | -0.025 | 11.776
18.5 | 1.037 | 0.10724 | -0.024 | 9.666
19 | 1 | 0.12468 | -0.023 | 8.018

## 125. Re 8M Mach 0.00 (5)
BIGFOIL.COM POLAR EXPORT
NACA M3 (NACA-TR-221)
NACA M3 (NACA-TR-221) |  |  |  | Cl Max: | 1.8271 | at alpha= | 20 | deg
NF ncrit=5 |  |  |  | L/D Max: | 117.125 | at alpha= | 10.5 | deg
Re: | 8000000 |  |  | Cd Min: | 0.0060689 | at alpha= | 0 | deg
Mach: | 0 |  |  | Cl=0 at alpha= | 2.9459e-15 | deg
|  |  |  | @ Cl=0.1, Cd= | 0.0061005
|  |  |  | @ Cl=0.4, Cd= | 0.0064472
|  |  |  | @ Cl=0.6, Cd= | 0.006943
alpha (deg) | Cl | Cd | Cm | Cl/Cd
-20 | -1.827 | 0.034555 | -0.033226 | -52.8733
-19.5 | -1.8196 | 0.030629 | -0.032361 | -59.4092
-19 | -1.8076 | 0.027457 | -0.030664 | -65.8334
-18.5 | -1.7921 | 0.024882 | -0.028318 | -72.0232
-18 | -1.7738 | 0.022777 | -0.02556 | -77.8747
-17.5 | -1.7527 | 0.02105 | -0.022495 | -83.2671
-17 | -1.7297 | 0.019614 | -0.019037 | -88.1881
-16.5 | -1.705 | 0.018397 | -0.015151 | -92.6807
-16 | -1.6758 | 0.017344 | -0.01157 | -96.6246
-15.5 | -1.6404 | 0.016404 | -0.0088696 | -100.0006
-15 | -1.6008 | 0.01554 | -0.0068089 | -103.0098
-14.5 | -1.5584 | 0.014735 | -0.0051426 | -105.7642
-14 | -1.5139 | 0.013984 | -0.0037961 | -108.2642
-13.5 | -1.4674 | 0.013282 | -0.0027358 | -110.4798
-13 | -1.419 | 0.012625 | -0.0019397 | -112.3931
-12.5 | -1.3692 | 0.012012 | -0.0013538 | -113.9935
-12 | -1.3186 | 0.011439 | -0.00087984 | -115.274
-11.5 | -1.2676 | 0.010906 | -0.00041076 | -116.231
-11 | -1.2164 | 0.010409 | 0.00012149 | -116.8561
-10.5 | -1.1651 | 0.0099471 | 0.00071366 | -117.1253
-10 | -1.1133 | 0.0095161 | 0.0013092 | -116.9903
-9.5 | -1.061 | 0.009117 | 0.0018637 | -116.3722
-9 | -1.0081 | 0.0087525 | 0.0023586 | -115.1786
-8.5 | -0.95463 | 0.0084195 | 0.0027204 | -113.3829
-8 | -0.90047 | 0.008112 | 0.0028872 | -111.0045
-7.5 | -0.84563 | 0.0078338 | 0.0029616 | -107.9454
-7 | -0.79058 | 0.0075899 | 0.0029931 | -104.1617
-6.5 | -0.7354 | 0.0073753 | 0.0029827 | -99.7116
-6 | -0.67977 | 0.0071864 | 0.0029348 | -94.5901
-5.5 | -0.62365 | 0.0070113 | 0.0028253 | -88.9497
-5 | -0.56724 | 0.0068484 | 0.0026603 | -82.8271
-4.5 | -0.51063 | 0.0066992 | 0.0024384 | -76.2223
-4 | -0.45386 | 0.006559 | 0.002173 | -69.1969
-3.5 | -0.39705 | 0.0064411 | 0.0018823 | -61.6432
-3 | -0.34015 | 0.0063618 | 0.0015514 | -53.4674
-2.5 | -0.28325 | 0.0062992 | 0.0012042 | -44.9658
-2 | -0.22632 | 0.0062248 | 0.0009065 | -36.3568
-1.5 | -0.16935 | 0.006152 | 0.0006468 | -27.528
-1 | -0.11274 | 0.0061086 | 0.00038926 | -18.4552
-0.5 | -0.05653 | 0.0060727 | 0.0001853 | -9.3088
0 | -3.3307e-16 | 0.0060689 | 1.1102e-17 | -5.4881e-14
0.5 | 0.05653 | 0.0060727 | -0.0001853 | 9.3088
1 | 0.11274 | 0.0061086 | -0.00038926 | 18.4552
1.5 | 0.16935 | 0.006152 | -0.0006468 | 27.528
2 | 0.22632 | 0.0062248 | -0.0009065 | 36.3568
2.5 | 0.28325 | 0.0062992 | -0.0012042 | 44.9658
3 | 0.34015 | 0.0063618 | -0.0015514 | 53.4674
3.5 | 0.39705 | 0.0064411 | -0.0018823 | 61.6432
4 | 0.45386 | 0.006559 | -0.002173 | 69.1969
4.5 | 0.51063 | 0.0066992 | -0.0024384 | 76.2223
5 | 0.56724 | 0.0068484 | -0.0026603 | 82.8271
5.5 | 0.62365 | 0.0070113 | -0.0028253 | 88.9497
6 | 0.67977 | 0.0071864 | -0.0029348 | 94.5901
6.5 | 0.7354 | 0.0073753 | -0.0029827 | 99.7116
7 | 0.79058 | 0.0075899 | -0.0029931 | 104.1617
7.5 | 0.84563 | 0.0078338 | -0.0029616 | 107.9454
8 | 0.90047 | 0.008112 | -0.0028872 | 111.0045
8.5 | 0.95463 | 0.0084195 | -0.0027204 | 113.3829
9 | 1.0081 | 0.0087525 | -0.0023586 | 115.1786
9.5 | 1.061 | 0.009117 | -0.0018637 | 116.3722
10 | 1.1133 | 0.0095161 | -0.0013092 | 116.9903
10.5 | 1.1651 | 0.0099471 | -0.00071366 | 117.1253
11 | 1.2164 | 0.010409 | -0.00012149 | 116.8561
11.5 | 1.2676 | 0.010906 | 0.00041076 | 116.231
12 | 1.3186 | 0.011439 | 0.00087984 | 115.274
12.5 | 1.3692 | 0.012012 | 0.0013538 | 113.9935
13 | 1.419 | 0.012625 | 0.0019397 | 112.3931
13.5 | 1.4674 | 0.013282 | 0.0027358 | 110.4798
14 | 1.5139 | 0.013984 | 0.0037961 | 108.2642
14.5 | 1.5584 | 0.014735 | 0.0051426 | 105.7642
15 | 1.6008 | 0.01554 | 0.0068089 | 103.0098
15.5 | 1.6404 | 0.016404 | 0.0088696 | 100.0006
16 | 1.6758 | 0.017344 | 0.01157 | 96.6246
16.5 | 1.705 | 0.018397 | 0.015151 | 92.6807
17 | 1.7297 | 0.019614 | 0.019037 | 88.1881
17.5 | 1.7527 | 0.02105 | 0.022495 | 83.2671
18 | 1.7738 | 0.022777 | 0.02556 | 77.8747
18.5 | 1.7921 | 0.024882 | 0.028318 | 72.0232
19 | 1.8076 | 0.027457 | 0.030664 | 65.8334
19.5 | 1.8196 | 0.030629 | 0.032361 | 59.4092
20 | 1.827 | 0.034555 | 0.033226 | 52.8733

## 126. Re 8M Mach 0.00 (6)
BIGFOIL.COM POLAR EXPORT
NACA M3 (NACA-TR-221)
NACA M3 (NACA-TR-221) |  |  |  | Cl Max: | 1.8339 | at alpha= | 20 | deg
NF ncrit=9 |  |  |  | L/D Max: | 119.383 | at alpha= | 10.5 | deg
Re: | 8000000 |  |  | Cd Min: | 0.0050124 | at alpha= | -0.5 | deg
Mach: | 0 |  |  | Cl=0 at alpha= | 4.4259e-15 | deg
|  |  |  | @ Cl=0.1, Cd= | 0.0050211
|  |  |  | @ Cl=0.4, Cd= | 0.0058361
|  |  |  | @ Cl=0.6, Cd= | 0.0064298
alpha (deg) | Cl | Cd | Cm | Cl/Cd
-20 | -1.8339 | 0.034001 | -0.033416 | -53.9374
-19.5 | -1.8262 | 0.03014 | -0.032302 | -60.5924
-19 | -1.8137 | 0.027026 | -0.030392 | -67.1112
-18.5 | -1.7977 | 0.024499 | -0.027891 | -73.3794
-18 | -1.779 | 0.022443 | -0.025021 | -79.2672
-17.5 | -1.7575 | 0.020761 | -0.021864 | -84.6563
-17 | -1.7342 | 0.019363 | -0.018317 | -89.5639
-16.5 | -1.709 | 0.018177 | -0.014432 | -94.0165
-16 | -1.6786 | 0.01715 | -0.010999 | -97.8789
-15.5 | -1.6421 | 0.016229 | -0.0084629 | -101.1826
-15 | -1.6017 | 0.015379 | -0.0065144 | -104.1522
-14.5 | -1.5591 | 0.014584 | -0.0048664 | -106.9065
-14 | -1.515 | 0.013841 | -0.0033988 | -109.4581
-13.5 | -1.4696 | 0.013146 | -0.0020787 | -111.7863
-13 | -1.4227 | 0.012494 | -0.00096134 | -113.8711
-12.5 | -1.3741 | 0.011878 | -0.00012415 | -115.6844
-12 | -1.3238 | 0.011297 | 0.00039884 | -117.1857
-11.5 | -1.2718 | 0.010748 | 0.00063602 | -118.3294
-11 | -1.2185 | 0.010234 | 0.00067329 | -119.072
-10.5 | -1.1644 | 0.0097535 | 0.0006322 | -119.3831
-10 | -1.1101 | 0.0093084 | 0.00063919 | -119.2588
-9.5 | -1.0562 | 0.0088964 | 0.00079282 | -118.7232
-9 | -1.0029 | 0.0085133 | 0.001125 | -117.8088
-8.5 | -0.95007 | 0.008154 | 0.0015618 | -116.5148
-8 | -0.89688 | 0.0078142 | 0.0019679 | -114.7749
-7.5 | -0.84272 | 0.0074949 | 0.0022887 | -112.4401
-7 | -0.78799 | 0.0072048 | 0.0024967 | -109.3702
-6.5 | -0.73286 | 0.0069468 | 0.0025813 | -105.4961
-6 | -0.67715 | 0.0067139 | 0.0025108 | -100.858
-5.5 | -0.62102 | 0.0065019 | 0.0023517 | -95.514
-5 | -0.56474 | 0.006309 | 0.0021978 | -89.5136
-4.5 | -0.50854 | 0.0061293 | 0.002037 | -82.9683
-4 | -0.4522 | 0.0059701 | 0.0018254 | -75.7442
-3.5 | -0.39559 | 0.0058248 | 0.0015763 | -67.9147
-3 | -0.33882 | 0.0056387 | 0.0013655 | -60.089
-2.5 | -0.28222 | 0.0054334 | 0.0011847 | -51.9408
-2 | -0.22617 | 0.0052362 | 0.00099631 | -43.1927
-1.5 | -0.16973 | 0.0050744 | 0.00079671 | -33.4475
-1 | -0.11307 | 0.0050237 | 0.00056254 | -22.5067
-0.5 | -0.05644 | 0.0050124 | 0.00030678 | -11.2602
0 | -4.996e-16 | 0.0050205 | 6.6613e-17 | -9.9512e-14
0.5 | 0.05644 | 0.0050124 | -0.00030678 | 11.2602
1 | 0.11307 | 0.0050237 | -0.00056254 | 22.5067
1.5 | 0.16973 | 0.0050744 | -0.00079671 | 33.4475
2 | 0.22617 | 0.0052362 | -0.00099631 | 43.1927
2.5 | 0.28222 | 0.0054334 | -0.0011847 | 51.9408
3 | 0.33882 | 0.0056387 | -0.0013655 | 60.089
3.5 | 0.39559 | 0.0058248 | -0.0015763 | 67.9147
4 | 0.4522 | 0.0059701 | -0.0018254 | 75.7442
4.5 | 0.50854 | 0.0061293 | -0.002037 | 82.9683
5 | 0.56474 | 0.006309 | -0.0021978 | 89.5136
5.5 | 0.62102 | 0.0065019 | -0.0023517 | 95.514
6 | 0.67715 | 0.0067139 | -0.0025108 | 100.858
6.5 | 0.73286 | 0.0069468 | -0.0025813 | 105.4961
7 | 0.78799 | 0.0072048 | -0.0024967 | 109.3702
7.5 | 0.84272 | 0.0074949 | -0.0022887 | 112.4401
8 | 0.89688 | 0.0078142 | -0.0019679 | 114.7749
8.5 | 0.95007 | 0.008154 | -0.0015618 | 116.5148
9 | 1.0029 | 0.0085133 | -0.001125 | 117.8088
9.5 | 1.0562 | 0.0088964 | -0.00079282 | 118.7232
10 | 1.1101 | 0.0093084 | -0.00063919 | 119.2588
10.5 | 1.1644 | 0.0097535 | -0.0006322 | 119.3831
11 | 1.2185 | 0.010234 | -0.00067329 | 119.072
11.5 | 1.2718 | 0.010748 | -0.00063602 | 118.3294
12 | 1.3238 | 0.011297 | -0.00039884 | 117.1857
12.5 | 1.3741 | 0.011878 | 0.00012415 | 115.6844
13 | 1.4227 | 0.012494 | 0.00096134 | 113.8711
13.5 | 1.4696 | 0.013146 | 0.0020787 | 111.7863
14 | 1.515 | 0.013841 | 0.0033988 | 109.4581
14.5 | 1.5591 | 0.014584 | 0.0048664 | 106.9065
15 | 1.6017 | 0.015379 | 0.0065144 | 104.1522
15.5 | 1.6421 | 0.016229 | 0.0084629 | 101.1826
16 | 1.6786 | 0.01715 | 0.010999 | 97.8789
16.5 | 1.709 | 0.018177 | 0.014432 | 94.0165
17 | 1.7342 | 0.019363 | 0.018317 | 89.5639
17.5 | 1.7575 | 0.020761 | 0.021864 | 84.6563
18 | 1.779 | 0.022443 | 0.025021 | 79.2672
18.5 | 1.7977 | 0.024499 | 0.027891 | 73.3794
19 | 1.8137 | 0.027026 | 0.030392 | 67.1112
19.5 | 1.8262 | 0.03014 | 0.032302 | 60.5924
20 | 1.8339 | 0.034001 | 0.033416 | 53.9374

## 127. Re 8M Mach 0.00 (7)
BIGFOIL.COM POLAR EXPORT
NACA M3 (NACA-TR-221)
NACA M3 (NACA-TR-221) |  |  |  | Cl Max: | 1.831 | at alpha= | 20 | deg
NF ncrit=12 |  |  |  | L/D Max: | 119.814 | at alpha= | 10.5 | deg
Re: | 8000000 |  |  | Cd Min: | 0.0043746 | at alpha= | 0 | deg
Mach: | 0 |  |  | Cl=0 at alpha= | 1.9584e-15 | deg
|  |  |  | @ Cl=0.1, Cd= | 0.0044053
|  |  |  | @ Cl=0.4, Cd= | 0.005486
|  |  |  | @ Cl=0.6, Cd= | 0.0062368
alpha (deg) | Cl | Cd | Cm | Cl/Cd
-20 | -1.831 | 0.034404 | -0.033366 | -53.2199
-19.5 | -1.8247 | 0.030374 | -0.032323 | -60.0723
-19 | -1.813 | 0.027167 | -0.030427 | -66.735
-18.5 | -1.7975 | 0.024596 | -0.027898 | -73.0807
-18 | -1.7789 | 0.022518 | -0.024985 | -79.0016
-17.5 | -1.7577 | 0.020827 | -0.021778 | -84.3951
-17 | -1.7346 | 0.019427 | -0.018173 | -89.2875
-16.5 | -1.7094 | 0.018242 | -0.014258 | -93.7115
-16 | -1.6791 | 0.017214 | -0.010833 | -97.5455
-15.5 | -1.6425 | 0.016289 | -0.0083319 | -100.8351
-15 | -1.6018 | 0.015431 | -0.0064605 | -103.8077
-14.5 | -1.5588 | 0.014625 | -0.0049146 | -106.5858
-14 | -1.5143 | 0.013869 | -0.0035165 | -109.1876
-13.5 | -1.469 | 0.013163 | -0.0021589 | -111.5971
-13 | -1.4229 | 0.012504 | -0.00085293 | -113.7947
-12.5 | -1.3758 | 0.011887 | 0.00029724 | -115.7418
-12 | -1.3271 | 0.011306 | 0.0011614 | -117.3762
-11.5 | -1.2763 | 0.010759 | 0.0016435 | -118.6295
-11 | -1.2234 | 0.010242 | 0.0017326 | -119.4481
-10.5 | -1.1686 | 0.0097538 | 0.0015124 | -119.8137
-10 | -1.1127 | 0.0092922 | 0.00113 | -119.7509
-9.5 | -1.0566 | 0.0088561 | 0.00075515 | -119.3038
-9 | -1.0009 | 0.0084469 | 0.00054481 | -118.4954
-8.5 | -0.94641 | 0.0080674 | 0.00060141 | -117.3126
-8 | -0.89303 | 0.0077182 | 0.00092937 | -115.7036
-7.5 | -0.8398 | 0.0073967 | 0.0014137 | -113.5369
-7 | -0.78597 | 0.0070984 | 0.0017961 | -110.7254
-6.5 | -0.73121 | 0.0068187 | 0.0019765 | -107.2374
-6 | -0.67568 | 0.0065583 | 0.0020556 | -103.0272
-5.5 | -0.61961 | 0.0063164 | 0.0020773 | -98.0948
-5 | -0.5632 | 0.0060875 | 0.0019693 | -92.5179
-4.5 | -0.50668 | 0.0058786 | 0.0017464 | -86.1905
-4 | -0.45022 | 0.0056906 | 0.0015067 | -79.117
-3.5 | -0.39403 | 0.0054616 | 0.0013221 | -72.1449
-3 | -0.33821 | 0.0052069 | 0.0011828 | -64.9553
-2.5 | -0.28295 | 0.0049263 | 0.0010799 | -57.4363
-2 | -0.22652 | 0.0046741 | 0.00094493 | -48.4637
-1.5 | -0.16974 | 0.0045119 | 0.00073087 | -37.6213
-1 | -0.11323 | 0.004414 | 0.00050305 | -25.6512
-0.5 | -0.05669 | 0.0043765 | 0.00023373 | -12.9533
0 | -2.2204e-16 | 0.0043747 | 3.3307e-17 | -5.0757e-14
0.5 | 0.05669 | 0.0043765 | -0.00023373 | 12.9533
1 | 0.11323 | 0.004414 | -0.00050305 | 25.6512
1.5 | 0.16974 | 0.0045119 | -0.00073087 | 37.6213
2 | 0.22652 | 0.0046741 | -0.00094493 | 48.4637
2.5 | 0.28295 | 0.0049263 | -0.0010799 | 57.4363
3 | 0.33821 | 0.0052069 | -0.0011828 | 64.9553
3.5 | 0.39403 | 0.0054616 | -0.0013221 | 72.1449
4 | 0.45022 | 0.0056906 | -0.0015067 | 79.117
4.5 | 0.50668 | 0.0058786 | -0.0017464 | 86.1905
5 | 0.5632 | 0.0060875 | -0.0019693 | 92.5179
5.5 | 0.61961 | 0.0063164 | -0.0020773 | 98.0948
6 | 0.67568 | 0.0065583 | -0.0020556 | 103.0272
6.5 | 0.73121 | 0.0068187 | -0.0019765 | 107.2374
7 | 0.78597 | 0.0070984 | -0.0017961 | 110.7254
7.5 | 0.8398 | 0.0073967 | -0.0014137 | 113.5369
8 | 0.89303 | 0.0077182 | -0.00092937 | 115.7036
8.5 | 0.94641 | 0.0080674 | -0.00060141 | 117.3126
9 | 1.0009 | 0.0084469 | -0.00054481 | 118.4954
9.5 | 1.0566 | 0.0088561 | -0.00075515 | 119.3038
10 | 1.1127 | 0.0092922 | -0.00113 | 119.7509
10.5 | 1.1686 | 0.0097538 | -0.0015124 | 119.8137
11 | 1.2234 | 0.010242 | -0.0017326 | 119.4481
11.5 | 1.2763 | 0.010759 | -0.0016435 | 118.6295
12 | 1.3271 | 0.011306 | -0.0011614 | 117.3762
12.5 | 1.3758 | 0.011887 | -0.00029724 | 115.7418
13 | 1.4229 | 0.012504 | 0.00085293 | 113.7947
13.5 | 1.469 | 0.013163 | 0.0021589 | 111.5971
14 | 1.5143 | 0.013869 | 0.0035165 | 109.1876
14.5 | 1.5588 | 0.014625 | 0.0049146 | 106.5858
15 | 1.6018 | 0.015431 | 0.0064605 | 103.8077
15.5 | 1.6425 | 0.016289 | 0.0083319 | 100.8351
16 | 1.6791 | 0.017214 | 0.010833 | 97.5455
16.5 | 1.7094 | 0.018242 | 0.014258 | 93.7115
17 | 1.7346 | 0.019427 | 0.018173 | 89.2875
17.5 | 1.7577 | 0.020827 | 0.021778 | 84.3951
18 | 1.7789 | 0.022518 | 0.024985 | 79.0016
18.5 | 1.7975 | 0.024596 | 0.027898 | 73.0807
19 | 1.813 | 0.027167 | 0.030427 | 66.735
19.5 | 1.8247 | 0.030374 | 0.032323 | 60.0723
20 | 1.831 | 0.034404 | 0.033366 | 53.2199

## 128. Re 8M Mach 0.10 (1)
BIGFOIL.COM POLAR EXPORT
NACA M3 (NACA-TR-221)
NACA M3 (NACA-TR-221) |  |  |  | Cl Max: | 1.29 | at alpha= | 14 | deg
JavaFoil+Calcfoil stall+Eppler ext transition |  |  |  | L/D Max: | 88.991 | at alpha= | 10.5 | deg
Re: | 8000000 |  |  | Cd Min: | 0.00846 | at alpha= | 0.5 | deg
Mach: | 0.1 |  |  | Cl=0 at alpha= | 0 | deg
|  |  |  | @ Cl=0.1, Cd= | 0.008643
|  |  |  | @ Cl=0.4, Cd= | 0.0095058
|  |  |  | @ Cl=0.6, Cd= | 0.01011
alpha (deg) | Cl | Cd | Cm | Cl/Cd
-19 | -0.953 | 0.13125 | 0.023 | -7.258
-18.5 | -0.982 | 0.12153 | 0.023 | -8.078
-18 | -1.018 | 0.10689 | 0.024 | -9.522
-17.5 | -1.114 | 0.05518 | 0.028 | -20.192
-17 | -1.173 | 0.03808 | 0.029 | -30.796
-16.5 | -1.197 | 0.03529 | 0.028 | -33.914
-16 | -1.23 | 0.02927 | 0.028 | -42.016
-15.5 | -1.26 | 0.02444 | 0.028 | -51.555
-15 | -1.27 | 0.02347 | 0.027 | -54.134
-14.5 | -1.285 | 0.02094 | 0.026 | -61.364
-14 | -1.29 | 0.01939 | 0.026 | -66.552
-13.5 | -1.279 | 0.01822 | 0.025 | -70.187
-13 | -1.265 | 0.01707 | 0.024 | -74.114
-12.5 | -1.243 | 0.01637 | 0.024 | -75.887
-12 | -1.214 | 0.01586 | 0.023 | -76.571
-11.5 | -1.183 | 0.01524 | 0.022 | -77.631
-11 | -1.149 | 0.01316 | 0.021 | -87.359
-10.5 | -1.113 | 0.01271 | 0.02 | -87.522
-10 | -1.074 | 0.01255 | 0.019 | -85.563
-9.5 | -1.032 | 0.01201 | 0.018 | -85.934
-9 | -0.989 | 0.01188 | 0.017 | -83.249
-8.5 | -0.943 | 0.0115 | 0.016 | -82.005
-8 | -0.896 | 0.01101 | 0.015 | -81.361
-7.5 | -0.847 | 0.01105 | 0.014 | -76.635
-7 | -0.796 | 0.01079 | 0.014 | -73.815
-6.5 | -0.744 | 0.01061 | 0.013 | -70.166
-6 | -0.691 | 0.01043 | 0.012 | -66.28
-5.5 | -0.637 | 0.01025 | 0.011 | -62.111
-5 | -0.581 | 0.01012 | 0.01 | -57.417
-4.5 | -0.525 | 0.00983 | 0.009 | -53.4
-4 | -0.468 | 0.00969 | 0.008 | -48.351
-3.5 | -0.411 | 0.00956 | 0.007 | -42.982
-3 | -0.353 | 0.00949 | 0.006 | -37.18
-2.5 | -0.295 | 0.00935 | 0.005 | -31.49
-2 | -0.236 | 0.00915 | 0.004 | -25.806
-1.5 | -0.177 | 0.00882 | 0.003 | -20.108
-1 | -0.118 | 0.00876 | 0.002 | -13.508
-0.5 | -0.059 | 0.00849 | 0.001 | -6.967
0 | 0 | 0.00922 | 0 | 0
0.5 | 0.06 | 0.00846 | -0.001 | 7.035
1 | 0.119 | 0.00873 | -0.002 | 13.64
1.5 | 0.178 | 0.00879 | -0.003 | 20.307
2 | 0.238 | 0.00911 | -0.004 | 26.086
2.5 | 0.297 | 0.00932 | -0.005 | 31.838
3 | 0.355 | 0.00946 | -0.006 | 37.57
3.5 | 0.414 | 0.00952 | -0.007 | 43.444
4 | 0.472 | 0.00965 | -0.008 | 48.883
4.5 | 0.529 | 0.00979 | -0.009 | 54
5 | 0.586 | 0.01008 | -0.01 | 58.076
5.5 | 0.641 | 0.0102 | -0.011 | 62.843
6 | 0.696 | 0.01038 | -0.012 | 67.082
6.5 | 0.75 | 0.01056 | -0.013 | 71.039
7 | 0.802 | 0.01073 | -0.014 | 74.759
7.5 | 0.853 | 0.01099 | -0.014 | 77.656
8 | 0.903 | 0.01095 | -0.015 | 82.487
8.5 | 0.951 | 0.01143 | -0.016 | 83.176
9 | 0.997 | 0.0118 | -0.017 | 84.483
9.5 | 1.041 | 0.01193 | -0.018 | 87.269
10 | 1.083 | 0.01245 | -0.019 | 86.934
10.5 | 1.122 | 0.01261 | -0.02 | 88.991
11 | 1.159 | 0.01304 | -0.021 | 88.898
11.5 | 1.194 | 0.0151 | -0.022 | 79.09
12 | 1.226 | 0.0157 | -0.023 | 78.071
12.5 | 1.255 | 0.0162 | -0.024 | 77.443
13 | 1.265 | 0.01707 | -0.024 | 74.114
13.5 | 1.279 | 0.01822 | -0.025 | 70.187
14 | 1.29 | 0.01939 | -0.026 | 66.552
14.5 | 1.285 | 0.02094 | -0.026 | 61.364
15 | 1.27 | 0.02347 | -0.027 | 54.134
15.5 | 1.26 | 0.02444 | -0.028 | 51.555
16 | 1.23 | 0.02927 | -0.028 | 42.016
16.5 | 1.197 | 0.03529 | -0.028 | 33.914
17 | 1.173 | 0.03808 | -0.029 | 30.796
17.5 | 1.114 | 0.05518 | -0.028 | 20.192
18 | 1.018 | 0.10689 | -0.024 | 9.522
18.5 | 0.982 | 0.12153 | -0.023 | 8.078
19 | 0.953 | 0.13125 | -0.023 | 7.258

## 129. Re 8M Mach 0.25 (1)
BIGFOIL.COM POLAR EXPORT
NACA M3 (NACA-TR-221)
NACA M3 (NACA-TR-221) |  |  |  | Cl Max: | 1.203 | at alpha= | 13.5 | deg
JavaFoil+Calcfoil stall+Eppler ext transition |  |  |  | L/D Max: | 85.591 | at alpha= | 9.5 | deg
Re: | 8000000 |  |  | Cd Min: | 0.00846 | at alpha= | 0.5 | deg
Mach: | 0.25 |  |  | Cl=0 at alpha= | 0 | deg
|  |  |  | @ Cl=0.1, Cd= | 0.0087093
|  |  |  | @ Cl=0.4, Cd= | 0.0095142
|  |  |  | @ Cl=0.6, Cd= | 0.01016
alpha (deg) | Cl | Cd | Cm | Cl/Cd
-18.5 | -0.611 | 0.16705 | 0.018 | -3.659
-18 | -0.676 | 0.15529 | 0.018 | -4.353
-17.5 | -0.737 | 0.14206 | 0.018 | -5.191
-17 | -0.796 | 0.13095 | 0.019 | -6.08
-16.5 | -0.858 | 0.11052 | 0.02 | -7.767
-16 | -0.938 | 0.07919 | 0.024 | -11.85
-15.5 | -1.034 | 0.04713 | 0.026 | -21.942
-15 | -1.095 | 0.03672 | 0.026 | -29.813
-14.5 | -1.148 | 0.02923 | 0.026 | -39.26
-14 | -1.192 | 0.02385 | 0.026 | -49.972
-13.5 | -1.203 | 0.02126 | 0.025 | -56.564
-13 | -1.202 | 0.01946 | 0.025 | -61.776
-12.5 | -1.197 | 0.01796 | 0.024 | -66.649
-12 | -1.189 | 0.01685 | 0.023 | -70.571
-11.5 | -1.168 | 0.01607 | 0.022 | -72.706
-11 | -1.142 | 0.01371 | 0.021 | -83.299
-10.5 | -1.112 | 0.01323 | 0.021 | -84.077
-10 | -1.078 | 0.01301 | 0.02 | -82.871
-9.5 | -1.041 | 0.01236 | 0.019 | -84.247
-9 | -1.001 | 0.01214 | 0.018 | -82.44
-8.5 | -0.957 | 0.01156 | 0.017 | -82.816
-8 | -0.911 | 0.01126 | 0.016 | -80.952
-7.5 | -0.863 | 0.01119 | 0.015 | -77.13
-7 | -0.813 | 0.01099 | 0.014 | -74.003
-6.5 | -0.761 | 0.0108 | 0.013 | -70.465
-6 | -0.707 | 0.01049 | 0.012 | -67.419
-5.5 | -0.652 | 0.0103 | 0.011 | -63.328
-5 | -0.596 | 0.0102 | 0.01 | -58.407
-4.5 | -0.539 | 0.00984 | 0.009 | -54.777
-4 | -0.481 | 0.0097 | 0.008 | -49.549
-3.5 | -0.422 | 0.0096 | 0.007 | -43.964
-3 | -0.362 | 0.00948 | 0.006 | -38.231
-2.5 | -0.303 | 0.00939 | 0.005 | -32.219
-2 | -0.242 | 0.00922 | 0.004 | -26.307
-1.5 | -0.182 | 0.00882 | 0.003 | -20.653
-1 | -0.122 | 0.00887 | 0.002 | -13.692
-0.5 | -0.061 | 0.00849 | 0.001 | -7.162
0 | 0 | 0.00853 | 0 | 0
0.5 | 0.061 | 0.00846 | -0.001 | 7.235
1 | 0.122 | 0.00885 | -0.002 | 13.831
1.5 | 0.183 | 0.00879 | -0.003 | 20.865
2 | 0.244 | 0.00918 | -0.004 | 26.602
2.5 | 0.305 | 0.00935 | -0.005 | 32.584
3 | 0.365 | 0.00945 | -0.006 | 38.646
3.5 | 0.425 | 0.00956 | -0.007 | 44.449
4 | 0.484 | 0.00966 | -0.008 | 50.108
4.5 | 0.543 | 0.00979 | -0.009 | 55.41
5 | 0.6 | 0.01016 | -0.01 | 59.094
5.5 | 0.657 | 0.01025 | -0.011 | 64.094
6 | 0.713 | 0.01044 | -0.012 | 68.256
6.5 | 0.767 | 0.01074 | -0.013 | 71.372
7 | 0.819 | 0.01093 | -0.014 | 74.982
7.5 | 0.87 | 0.01113 | -0.015 | 78.18
8 | 0.919 | 0.01119 | -0.016 | 82.107
8.5 | 0.965 | 0.01148 | -0.017 | 84.045
9 | 1.009 | 0.01205 | -0.018 | 83.699
9.5 | 1.05 | 0.01226 | -0.019 | 85.591
10 | 1.088 | 0.01291 | -0.02 | 84.247
10.5 | 1.122 | 0.01312 | -0.021 | 85.535
11 | 1.153 | 0.01359 | -0.022 | 84.811
11.5 | 1.18 | 0.01592 | -0.022 | 74.116
12 | 1.189 | 0.01685 | -0.023 | 70.571
12.5 | 1.197 | 0.01796 | -0.024 | 66.649
13 | 1.202 | 0.01946 | -0.025 | 61.776
13.5 | 1.203 | 0.02126 | -0.025 | 56.564
14 | 1.192 | 0.02385 | -0.026 | 49.972
14.5 | 1.148 | 0.02923 | -0.026 | 39.26
15 | 1.095 | 0.03672 | -0.026 | 29.813
15.5 | 1.034 | 0.04713 | -0.026 | 21.942
16 | 0.938 | 0.07919 | -0.023 | 11.85
16.5 | 0.858 | 0.11052 | -0.02 | 7.767
17 | 0.797 | 0.12828 | -0.019 | 6.213
17.5 | 0.738 | 0.14108 | -0.018 | 5.23
18 | 0.676 | 0.15183 | -0.018 | 4.453
18.5 | 0.611 | 0.16705 | -0.018 | 3.659

## 130. Re 8M Mach 0.50 (1)
BIGFOIL.COM POLAR EXPORT
NACA M3 (NACA-TR-221)
NACA M3 (NACA-TR-221) |  |  |  | Cl Max: | 1.103 | at alpha= | 20 | deg
JavaFoil+Calcfoil stall+Eppler ext transition |  |  |  | L/D Max: | 73.184 | at alpha= | 7 | deg
Re: | 8000000 |  |  | Cd Min: | 0.00841 | at alpha= | 1 | deg
Mach: | 0.5 |  |  | Cl=0 at alpha= | 0 | deg
|  |  |  | @ Cl=0.1, Cd= | 0.0089945
|  |  |  | @ Cl=0.4, Cd= | 0.0095322
|  |  |  | @ Cl=0.6, Cd= | 0.0099871
alpha (deg) | Cl | Cd | Cm | Cl/Cd
-20 | -1.1 | 0.14934 | 0.028 | -7.363
-19.5 | -1.072 | 0.14475 | 0.028 | -7.407
-19 | -1.05 | 0.1333 | 0.028 | -7.874
-18.5 | -1.021 | 0.12858 | 0.027 | -7.941
-18 | -0.992 | 0.12664 | 0.025 | -7.83
-17.5 | -0.96 | 0.12404 | 0.024 | -7.737
-17 | -0.928 | 0.12395 | 0.022 | -7.483
-16.5 | -0.899 | 0.11928 | 0.021 | -7.535
-16 | -0.878 | 0.12165 | 0.022 | -7.214
-15.5 | -0.855 | 0.1114 | 0.022 | -7.675
-15 | -0.828 | 0.10462 | 0.021 | -7.912
-14.5 | -0.798 | 0.10149 | 0.02 | -7.867
-14 | -0.769 | 0.09983 | 0.019 | -7.699
-13.5 | -0.739 | 0.09621 | 0.017 | -7.68
-13 | -0.709 | 0.09331 | 0.016 | -7.602
-12.5 | -0.682 | 0.08957 | 0.015 | -7.614
-12 | -0.657 | 0.09137 | 0.015 | -7.19
-11.5 | -0.629 | 0.08615 | 0.014 | -7.297
-11 | -0.601 | 0.07906 | 0.013 | -7.606
-10.5 | -0.576 | 0.07192 | 0.013 | -8.015
-10 | -0.64 | 0.02349 | 0.021 | -27.234
-9.5 | -0.629 | 0.01809 | 0.021 | -34.762
-9 | -0.603 | 0.01641 | 0.02 | -36.732
-8.5 | -0.836 | 0.01354 | 0.019 | -61.738
-8 | -0.886 | 0.01248 | 0.018 | -70.985
-7.5 | -0.881 | 0.01193 | 0.017 | -73.87
-7 | -0.855 | 0.01147 | 0.016 | -74.488
-6.5 | -0.815 | 0.01144 | 0.014 | -71.29
-6 | -0.767 | 0.01108 | 0.013 | -69.249
-5.5 | -0.714 | 0.01075 | 0.012 | -66.438
-5 | -0.657 | 0.01057 | 0.011 | -62.089
-4.5 | -0.596 | 0.01004 | 0.01 | -59.403
-4 | -0.534 | 0.00985 | 0.009 | -54.143
-3.5 | -0.469 | 0.00966 | 0.008 | -48.57
-3 | -0.404 | 0.0096 | 0.007 | -42.087
-2.5 | -0.338 | 0.00942 | 0.006 | -35.845
-2 | -0.271 | 0.00938 | 0.004 | -28.847
-1.5 | -0.203 | 0.0089 | 0.003 | -22.838
-1 | -0.136 | 0.00844 | 0.002 | -16.078
-0.5 | -0.068 | 0.00954 | 0.001 | -7.112
0 | 0 | 0.00844 | 0 | 0
0.5 | 0.068 | 0.0095 | -0.001 | 7.197
1 | 0.137 | 0.00841 | -0.002 | 16.266
1.5 | 0.205 | 0.00887 | -0.003 | 23.104
2 | 0.273 | 0.00934 | -0.004 | 29.212
2.5 | 0.34 | 0.00938 | -0.006 | 36.278
3 | 0.407 | 0.00955 | -0.007 | 42.605
3.5 | 0.473 | 0.00962 | -0.008 | 49.177
4 | 0.538 | 0.00981 | -0.009 | 54.833
4.5 | 0.601 | 0.00999 | -0.01 | 60.177
5 | 0.662 | 0.01052 | -0.011 | 62.912
5.5 | 0.72 | 0.01069 | -0.012 | 67.341
6 | 0.774 | 0.01102 | -0.013 | 70.214
6.5 | 0.822 | 0.01137 | -0.014 | 72.311
7 | 0.862 | 0.01178 | -0.016 | 73.184
7.5 | 0.889 | 0.0122 | -0.017 | 72.873
8 | 0.894 | 0.01278 | -0.018 | 69.963
8.5 | 0.844 | 0.01344 | -0.019 | 62.79
9 | 0.603 | 0.01641 | -0.02 | 36.732
9.5 | 0.629 | 0.01809 | -0.02 | 34.762
10 | 0.64 | 0.02349 | -0.021 | 27.234
10.5 | 0.576 | 0.07173 | -0.013 | 8.036
11 | 0.601 | 0.07852 | -0.013 | 7.658
11.5 | 0.629 | 0.08507 | -0.014 | 7.389
12 | 0.657 | 0.09137 | -0.015 | 7.19
12.5 | 0.682 | 0.09522 | -0.015 | 7.16
13 | 0.709 | 0.099 | -0.015 | 7.158
13.5 | 0.737 | 0.10221 | -0.017 | 7.21
14 | 0.766 | 0.10465 | -0.018 | 7.315
14.5 | 0.794 | 0.10913 | -0.019 | 7.279
15 | 0.823 | 0.11298 | -0.02 | 7.288
15.5 | 0.854 | 0.11226 | -0.021 | 7.606
16 | 0.878 | 0.12151 | -0.021 | 7.223
16.5 | 0.899 | 0.12515 | -0.021 | 7.18
17 | 0.928 | 0.12291 | -0.022 | 7.552
17.5 | 0.954 | 0.13274 | -0.023 | 7.19
18 | 0.983 | 0.13391 | -0.024 | 7.342
18.5 | 1.015 | 0.13723 | -0.025 | 7.398
19 | 1.045 | 0.13919 | -0.027 | 7.507
19.5 | 1.082 | 0.13253 | -0.029 | 8.161
20 | 1.103 | 0.14458 | -0.029 | 7.63

## 131. Re 10M Mach 0.00 (1)
BIGFOIL.COM POLAR EXPORT
NACA M3 (NACA-TR-221)
NACA M3 (NACA-TR-221) |  |  |  | Cl Max: | 0.1721 | at alpha= | 1.5 | deg
XFOIL ncrit=9 |  |  |  | L/D Max: | 28.075 | at alpha= | 1.5 | deg
Re: | 10000000 |  |  | Cd Min: | 0.0056 | at alpha= | -2.5 | deg
Mach: | 0 |  |  | Cl=0 at alpha= | -0.020318 | deg
|  |  |  | @ Cl=0.1, Cd= | 0.0064155
|  |  |  | @ Cl=0.4, Cd= | 0.00613
|  |  |  | @ Cl=0.6, Cd= | 0.00613
alpha (deg) | Cl | Cd | Cm | Cl/Cd
-20 | -0.9539 | 0.26217 | 0.1079 | -3.6385
-19.5 | -0.9378 | 0.25583 | 0.1035 | -3.6657
-19 | -0.9217 | 0.24957 | 0.0993 | -3.6932
-18.5 | -0.9057 | 0.24309 | 0.0951 | -3.7258
-18 | -0.8899 | 0.23645 | 0.091 | -3.7636
-17.5 | -0.8744 | 0.2298 | 0.0869 | -3.805
-17 | -0.8591 | 0.22312 | 0.083 | -3.8504
-16.5 | -0.8438 | 0.21632 | 0.0791 | -3.9007
-16 | -0.829 | 0.20931 | 0.0753 | -3.9606
-15.5 | -0.8146 | 0.20231 | 0.0716 | -4.0265
-15 | -0.8011 | 0.19503 | 0.068 | -4.1076
-14.5 | -0.7884 | 0.18768 | 0.0645 | -4.2008
-14 | -0.7762 | 0.18009 | 0.061 | -4.3101
-13.5 | -0.7654 | 0.17224 | 0.0577 | -4.4438
-13 | -0.7556 | 0.16432 | 0.0544 | -4.5983
-12.5 | -0.7462 | 0.15637 | 0.0513 | -4.772
-12 | -0.7372 | 0.14868 | 0.0483 | -4.9583
-11.5 | -0.7288 | 0.14085 | 0.0452 | -5.1743
-11 | -0.7242 | 0.13204 | 0.0419 | -5.4847
-10.5 | -0.7217 | 0.12287 | 0.0383 | -5.8737
-10 | -0.7212 | 0.11337 | 0.0344 | -6.3615
-9.5 | -0.7228 | 0.10357 | 0.03 | -6.9789
-9 | -0.7276 | 0.09324 | 0.0245 | -7.8035
-8.5 | -0.7391 | 0.08175 | 0.0156 | -9.041
-8 | -0.7447 | 0.06568 | -0.0013 | -11.3383
-7.5 | -0.7364 | 0.05131 | -0.0071 | -14.352
-7 | -0.7179 | 0.03812 | -0.0079 | -18.8326
-6.5 | -0.6921 | 0.02493 | -0.0055 | -27.7617
-6 | -0.6543 | 0.01599 | -0.0028 | -40.9193
-5.5 | -0.6053 | 0.01219 | -0.0016 | -49.6555
-5 | -0.5527 | 0.00969 | -0.0009 | -57.0382
-4.5 | -0.4957 | 0.00795 | -0.0011 | -62.3522
-4 | -0.4449 | 0.00684 | 0.0003 | -65.0439
-3.5 | -0.3914 | 0.00612 | 0.001 | -63.9542
-3 | -0.3359 | 0.00566 | 0.0011 | -59.3463
-2.5 | -0.2801 | 0.0056 | 0.0011 | -50.0179
-2 | -0.2239 | 0.00584 | 0.0008 | -38.339
-1.5 | -0.1675 | 0.00603 | 0.0004 | -27.7778
-1 | -0.1109 | 0.00634 | 0 | -17.4921
-0.5 | -0.0543 | 0.00636 | -0.0003 | -8.5377
0 | 0.0023 | 0.0066 | -0.0007 | 0.34848
0.5 | 0.0589 | 0.00643 | -0.001 | 9.1602
1 | 0.1155 | 0.00641 | -0.0013 | 18.0187
1.5 | 0.1721 | 0.00613 | -0.0017 | 28.075

## 132. Re 10M Mach 0.00 (2)
BIGFOIL.COM POLAR EXPORT
NACA M3 (NACA-TR-221)
NACA M3 (NACA-TR-221) |  |  |  | Cl Max: | 0.1157 | at alpha= | 1 | deg
XFOIL ncrit=5 |  |  |  | L/D Max: | 17.0398 | at alpha= | 1 | deg
Re: | 10000000 |  |  | Cd Min: | 0.00664 | at alpha= | 0 | deg
Mach: | 0 |  |  | Cl=0 at alpha= | -0.020282 | deg
|  |  |  | @ Cl=0.1, Cd= | 0.0067512
|  |  |  | @ Cl=0.4, Cd= | 0.00679
|  |  |  | @ Cl=0.6, Cd= | 0.00679
alpha (deg) | Cl | Cd | Cm | Cl/Cd
-0.5 | -0.0544 | 0.00674 | -0.0004 | -8.0712
0 | 0.0023 | 0.00664 | -0.0007 | 0.34639
0.5 | 0.0591 | 0.00665 | -0.0009 | 8.8872
1 | 0.1157 | 0.00679 | -0.0012 | 17.0398

## 133. Re 10M Mach 0.00 (3)
BIGFOIL.COM POLAR EXPORT
NACA M3 (NACA-TR-221)
NACA M3 (NACA-TR-221) |  |  |  | Cl Max: | 0.2282 | at alpha= | 2 | deg
XFOIL ncrit=12 |  |  |  | L/D Max: | 43.2197 | at alpha= | 2 | deg
Re: | 10000000 |  |  | Cd Min: | 0.00522 | at alpha= | -2.5 | deg
Mach: | 0 |  |  | Cl=0 at alpha= | -0.020463 | deg
|  |  |  | @ Cl=0.1, Cd= | 0.0060247
|  |  |  | @ Cl=0.4, Cd= | 0.00528
|  |  |  | @ Cl=0.6, Cd= | 0.00528
alpha (deg) | Cl | Cd | Cm | Cl/Cd
-15 | -0.8002 | 0.19574 | 0.0681 | -4.0881
-14.5 | -0.7879 | 0.18807 | 0.0646 | -4.1894
-14 | -0.7754 | 0.18056 | 0.0611 | -4.2944
-13.5 | -0.7639 | 0.17295 | 0.0578 | -4.4169
-13 | -0.7529 | 0.16546 | 0.0548 | -4.5503
-12.5 | -0.7419 | 0.15802 | 0.0517 | -4.695
-12 | -0.7334 | 0.15006 | 0.0487 | -4.8874
-11.5 | -0.7269 | 0.14145 | 0.0454 | -5.1389
-11 | -0.7226 | 0.13255 | 0.0421 | -5.4515
-10.5 | -0.7201 | 0.12336 | 0.0385 | -5.8374
-10 | -0.7194 | 0.11388 | 0.0346 | -6.3172
-9.5 | -0.7208 | 0.1041 | 0.0302 | -6.9241
-9 | -0.7253 | 0.09382 | 0.0248 | -7.7308
-8.5 | -0.7358 | 0.08252 | 0.0165 | -8.9166
-8 | -0.742 | 0.06672 | -0.0006 | -11.1211
-7.5 | -0.7341 | 0.05232 | -0.0069 | -14.031
-7 | -0.7159 | 0.03905 | -0.0079 | -18.3329
-6.5 | -0.6895 | 0.02651 | -0.0059 | -26.0091
-6 | -0.6535 | 0.01642 | -0.003 | -39.799
-5.5 | -0.605 | 0.01242 | -0.0017 | -48.7118
-5 | -0.5527 | 0.00983 | -0.0009 | -56.2258
-4.5 | -0.4988 | 0.00805 | -0.0004 | -61.9627
-4 | -0.4439 | 0.00677 | -0.0001 | -65.5687
-3.5 | -0.3845 | 0.00588 | -0.0008 | -65.3912
-3 | -0.3332 | 0.00539 | 0.0005 | -61.8182
-2.5 | -0.2791 | 0.00522 | 0.001 | -53.4674
-1.5 | -0.167 | 0.00551 | 0.0006 | -30.3085
-0.5 | -0.0539 | 0.00602 | -0.0002 | -8.9535
0 | 0.0023 | 0.00636 | -0.0006 | 0.36164
0.5 | 0.0586 | 0.00612 | -0.0011 | 9.5752
1 | 0.1151 | 0.00599 | -0.0015 | 19.2154
1.5 | 0.1716 | 0.0057 | -0.0019 | 30.1053
2 | 0.2282 | 0.00528 | -0.0023 | 43.2197

## 134. Re 10M Mach 0.00 (4)
BIGFOIL.COM POLAR EXPORT
NACA M3 (NACA-TR-221)
NACA M3 (NACA-TR-221) |  |  |  | Cl Max: | 1.306 | at alpha= | 14 | deg
JavaFoil+Calcfoil stall+Eppler ext transition |  |  |  | L/D Max: | 92.693 | at alpha= | 11.5 | deg
Re: | 10000000 |  |  | Cd Min: | 0.00845 | at alpha= | 0 | deg
Mach: | 0 |  |  | Cl=0 at alpha= | 0 | deg
|  |  |  | @ Cl=0.1, Cd= | 0.00846
|  |  |  | @ Cl=0.4, Cd= | 0.0093552
|  |  |  | @ Cl=0.6, Cd= | 0.0099115
alpha (deg) | Cl | Cd | Cm | Cl/Cd
-19 | -1.001 | 0.12303 | 0.024 | -8.137
-18.5 | -1.038 | 0.1054 | 0.025 | -9.848
-18 | -1.068 | 0.09398 | 0.025 | -11.368
-17.5 | -1.156 | 0.05047 | 0.028 | -22.91
-17 | -1.213 | 0.03408 | 0.029 | -35.582
-16.5 | -1.243 | 0.02872 | 0.029 | -43.291
-16 | -1.267 | 0.0253 | 0.028 | -50.071
-15.5 | -1.287 | 0.02224 | 0.028 | -57.887
-15 | -1.298 | 0.02065 | 0.027 | -62.849
-14.5 | -1.303 | 0.01946 | 0.026 | -66.982
-14 | -1.306 | 0.01805 | 0.026 | -72.339
-13.5 | -1.294 | 0.01703 | 0.025 | -75.984
-13 | -1.273 | 0.01626 | 0.024 | -78.289
-12.5 | -1.246 | 0.01578 | 0.023 | -78.955
-12 | -1.216 | 0.01517 | 0.023 | -80.185
-11.5 | -1.184 | 0.01301 | 0.022 | -91.055
-11 | -1.149 | 0.01287 | 0.021 | -89.301
-10.5 | -1.112 | 0.01251 | 0.02 | -88.879
-10 | -1.072 | 0.01202 | 0.019 | -89.215
-9.5 | -1.03 | 0.0117 | 0.018 | -88.096
-9 | -0.986 | 0.01134 | 0.017 | -86.968
-8.5 | -0.941 | 0.01127 | 0.016 | -83.458
-8 | -0.893 | 0.01109 | 0.015 | -80.492
-7.5 | -0.844 | 0.0108 | 0.014 | -78.105
-7 | -0.793 | 0.01061 | 0.013 | -74.724
-6.5 | -0.741 | 0.01032 | 0.013 | -71.81
-6 | -0.688 | 0.01004 | 0.012 | -68.506
-5.5 | -0.634 | 0.00991 | 0.011 | -63.956
-5 | -0.579 | 0.00997 | 0.01 | -58.028
-4.5 | -0.523 | 0.00961 | 0.009 | -54.415
-4 | -0.466 | 0.00953 | 0.008 | -48.89
-3.5 | -0.409 | 0.00941 | 0.007 | -43.456
-3 | -0.351 | 0.00929 | 0.006 | -37.81
-2.5 | -0.293 | 0.00872 | 0.005 | -33.635
-2 | -0.235 | 0.00916 | 0.004 | -25.631
-1.5 | -0.176 | 0.00905 | 0.003 | -19.489
-1 | -0.118 | 0.00849 | 0.002 | -13.866
-0.5 | -0.059 | 0.00848 | 0.001 | -6.94
0 | 0 | 0.00845 | 0 | 0
0.5 | 0.059 | 0.00846 | -0.001 | 7.007
1 | 0.118 | 0.00846 | -0.002 | 14
1.5 | 0.178 | 0.00902 | -0.003 | 19.694
2 | 0.237 | 0.00913 | -0.004 | 25.905
2.5 | 0.295 | 0.00869 | -0.005 | 33.977
3 | 0.354 | 0.00926 | -0.006 | 38.198
3.5 | 0.412 | 0.00938 | -0.007 | 43.912
4 | 0.469 | 0.0095 | -0.008 | 49.415
4.5 | 0.526 | 0.00957 | -0.009 | 55.015
5 | 0.583 | 0.00993 | -0.01 | 58.678
5.5 | 0.638 | 0.00987 | -0.011 | 64.699
6 | 0.693 | 0.01 | -0.012 | 69.324
6.5 | 0.747 | 0.01027 | -0.013 | 72.688
7 | 0.799 | 0.01056 | -0.013 | 75.673
7.5 | 0.85 | 0.01075 | -0.014 | 79.126
8 | 0.9 | 0.01103 | -0.015 | 81.587
8.5 | 0.948 | 0.0112 | -0.016 | 84.628
9 | 0.994 | 0.01127 | -0.017 | 88.25
9.5 | 1.039 | 0.01161 | -0.018 | 89.445
10 | 1.081 | 0.01193 | -0.019 | 90.637
10.5 | 1.121 | 0.01241 | -0.02 | 90.344
11 | 1.159 | 0.01276 | -0.021 | 90.832
11.5 | 1.195 | 0.01289 | -0.022 | 92.693
12 | 1.228 | 0.01502 | -0.023 | 81.736
12.5 | 1.258 | 0.01562 | -0.024 | 80.548
13 | 1.286 | 0.01608 | -0.024 | 79.944
13.5 | 1.294 | 0.01703 | -0.025 | 75.984
14 | 1.306 | 0.01805 | -0.026 | 72.339
14.5 | 1.303 | 0.01946 | -0.026 | 66.982
15 | 1.298 | 0.02065 | -0.027 | 62.849
15.5 | 1.287 | 0.02224 | -0.028 | 57.887
16 | 1.267 | 0.0253 | -0.028 | 50.071
16.5 | 1.243 | 0.02872 | -0.029 | 43.291
17 | 1.213 | 0.03408 | -0.029 | 35.582
17.5 | 1.156 | 0.05047 | -0.028 | 22.91
18 | 1.068 | 0.09398 | -0.025 | 11.368
18.5 | 1.038 | 0.1054 | -0.025 | 9.848
19 | 1.001 | 0.12303 | -0.024 | 8.137

## 135. Re 10M Mach 0.00 (5)
BIGFOIL.COM POLAR EXPORT
NACA M3 (NACA-TR-221)
NACA M3 (NACA-TR-221) |  |  |  | Cl Max: | 1.8568 | at alpha= | 20 | deg
NF ncrit=5 |  |  |  | L/D Max: | 121.871 | at alpha= | 10.5 | deg
Re: | 10000000 |  |  | Cd Min: | 0.0060662 | at alpha= | 0 | deg
Mach: | 0 |  |  | Cl=0 at alpha= | -2.9421e-15 | deg
|  |  |  | @ Cl=0.1, Cd= | 0.0060762
|  |  |  | @ Cl=0.4, Cd= | 0.0063647
|  |  |  | @ Cl=0.6, Cd= | 0.0067951
alpha (deg) | Cl | Cd | Cm | Cl/Cd
-20 | -1.8568 | 0.031742 | -0.032691 | -58.4958
-19.5 | -1.8463 | 0.028323 | -0.031285 | -65.1877
-19 | -1.8321 | 0.025552 | -0.029146 | -71.7025
-18.5 | -1.815 | 0.023287 | -0.026517 | -77.9392
-18 | -1.7952 | 0.021434 | -0.023553 | -83.7533
-17.5 | -1.773 | 0.019907 | -0.020254 | -89.0661
-17 | -1.7494 | 0.018624 | -0.016467 | -93.9313
-16.5 | -1.7229 | 0.017526 | -0.012564 | -98.3076
-16 | -1.6902 | 0.016561 | -0.0094546 | -102.0537
-15.5 | -1.6519 | 0.015685 | -0.0071808 | -105.3172
-15 | -1.6105 | 0.014872 | -0.0053981 | -108.2878
-14.5 | -1.5667 | 0.014113 | -0.0039667 | -111.0083
-14 | -1.5209 | 0.013405 | -0.0028407 | -113.4577
-13.5 | -1.4732 | 0.012743 | -0.0019597 | -115.6083
-13 | -1.4241 | 0.012125 | -0.0012616 | -117.4504
-12.5 | -1.3741 | 0.011549 | -0.00066797 | -118.9838
-12 | -1.3237 | 0.011012 | -8.9645e-05 | -120.208
-11.5 | -1.2732 | 0.010512 | 0.00052494 | -121.1174
-11 | -1.2223 | 0.010044 | 0.0011636 | -121.689
-10.5 | -1.1708 | 0.0096073 | 0.0017794 | -121.8713
-10 | -1.1187 | 0.0092016 | 0.0023482 | -121.5806
-9.5 | -1.066 | 0.0088296 | 0.0028547 | -120.727
-9 | -1.0125 | 0.0084884 | 0.0032209 | -119.2807
-8.5 | -0.95835 | 0.0081755 | 0.0033883 | -117.223
-8 | -0.90378 | 0.0078959 | 0.0034344 | -114.4618
-7.5 | -0.84883 | 0.0076478 | 0.00349 | -110.9896
-7 | -0.79364 | 0.007428 | 0.0035254 | -106.8447
-6.5 | -0.73811 | 0.0072291 | 0.0034857 | -102.1022
-6 | -0.68212 | 0.0070401 | 0.0033792 | -96.891
-5.5 | -0.6258 | 0.0068663 | 0.0032206 | -91.1399
-5 | -0.56918 | 0.0067101 | 0.0029976 | -84.8252
-4.5 | -0.51237 | 0.0065691 | 0.0027178 | -77.9964
-4 | -0.45543 | 0.0064521 | 0.0024056 | -70.5856
-3.5 | -0.39846 | 0.0063622 | 0.0020867 | -62.6292
-3 | -0.34152 | 0.0062795 | 0.001746 | -54.3869
-2.5 | -0.28449 | 0.0062077 | 0.0013752 | -45.829
-2 | -0.22745 | 0.0061586 | 0.0010073 | -36.931
-1.5 | -0.17024 | 0.0061075 | 0.00069283 | -27.8736
-1 | -0.11321 | 0.006077 | 0.00044657 | -18.6294
-0.5 | -0.056496 | 0.0060734 | 0.00019553 | -9.3021
0 | 3.3307e-16 | 0.0060662 | -1.1102e-16 | 5.4905e-14
0.5 | 0.056496 | 0.0060734 | -0.00019553 | 9.3021
1 | 0.11321 | 0.006077 | -0.00044657 | 18.6294
1.5 | 0.17024 | 0.0061075 | -0.00069283 | 27.8736
2 | 0.22745 | 0.0061586 | -0.0010073 | 36.931
2.5 | 0.28449 | 0.0062077 | -0.0013752 | 45.829
3 | 0.34152 | 0.0062795 | -0.001746 | 54.3869
3.5 | 0.39846 | 0.0063622 | -0.0020867 | 62.6292
4 | 0.45543 | 0.0064521 | -0.0024056 | 70.5856
4.5 | 0.51237 | 0.0065691 | -0.0027178 | 77.9964
5 | 0.56918 | 0.0067101 | -0.0029976 | 84.8252
5.5 | 0.6258 | 0.0068663 | -0.0032206 | 91.1399
6 | 0.68212 | 0.0070401 | -0.0033792 | 96.891
6.5 | 0.73811 | 0.0072291 | -0.0034857 | 102.1022
7 | 0.79364 | 0.007428 | -0.0035254 | 106.8447
7.5 | 0.84883 | 0.0076478 | -0.00349 | 110.9896
8 | 0.90378 | 0.0078959 | -0.0034344 | 114.4618
8.5 | 0.95835 | 0.0081755 | -0.0033883 | 117.223
9 | 1.0125 | 0.0084884 | -0.0032209 | 119.2807
9.5 | 1.066 | 0.0088296 | -0.0028547 | 120.727
10 | 1.1187 | 0.0092016 | -0.0023482 | 121.5806
10.5 | 1.1708 | 0.0096073 | -0.0017794 | 121.8713
11 | 1.2223 | 0.010044 | -0.0011636 | 121.689
11.5 | 1.2732 | 0.010512 | -0.00052494 | 121.1174
12 | 1.3237 | 0.011012 | 8.9645e-05 | 120.208
12.5 | 1.3741 | 0.011549 | 0.00066797 | 118.9838
13 | 1.4241 | 0.012125 | 0.0012616 | 117.4504
13.5 | 1.4732 | 0.012743 | 0.0019597 | 115.6083
14 | 1.5209 | 0.013405 | 0.0028407 | 113.4577
14.5 | 1.5667 | 0.014113 | 0.0039667 | 111.0083
15 | 1.6105 | 0.014872 | 0.0053981 | 108.2878
15.5 | 1.6519 | 0.015685 | 0.0071808 | 105.3172
16 | 1.6902 | 0.016561 | 0.0094546 | 102.0537
16.5 | 1.7229 | 0.017526 | 0.012564 | 98.3076
17 | 1.7494 | 0.018624 | 0.016467 | 93.9313
17.5 | 1.773 | 0.019907 | 0.020254 | 89.0661
18 | 1.7952 | 0.021434 | 0.023553 | 83.7533
18.5 | 1.815 | 0.023287 | 0.026517 | 77.9392
19 | 1.8321 | 0.025552 | 0.029146 | 71.7025
19.5 | 1.8463 | 0.028323 | 0.031285 | 65.1877
20 | 1.8568 | 0.031742 | 0.032691 | 58.4958

## 136. Re 10M Mach 0.00 (6)
BIGFOIL.COM POLAR EXPORT
NACA M3 (NACA-TR-221)
NACA M3 (NACA-TR-221) |  |  |  | Cl Max: | 1.866 | at alpha= | 20 | deg
NF ncrit=9 |  |  |  | L/D Max: | 124.515 | at alpha= | 10.5 | deg
Re: | 10000000 |  |  | Cd Min: | 0.0050818 | at alpha= | -0.5 | deg
Mach: | 0 |  |  | Cl=0 at alpha= | 9.7994e-16 | deg
|  |  |  | @ Cl=0.1, Cd= | 0.0050878
|  |  |  | @ Cl=0.4, Cd= | 0.0057362
|  |  |  | @ Cl=0.6, Cd= | 0.0062787
alpha (deg) | Cl | Cd | Cm | Cl/Cd
-20 | -1.866 | 0.031009 | -0.032742 | -60.175
-19.5 | -1.8547 | 0.027708 | -0.031034 | -66.9372
-19 | -1.8397 | 0.025023 | -0.028673 | -73.5187
-18.5 | -1.8219 | 0.022832 | -0.02589 | -79.7951
-18 | -1.8015 | 0.021044 | -0.022816 | -85.6026
-17.5 | -1.7788 | 0.019569 | -0.019424 | -90.8963
-17 | -1.7546 | 0.018328 | -0.015598 | -95.7325
-16.5 | -1.7268 | 0.017264 | -0.011832 | -100.0271
-16 | -1.6927 | 0.016326 | -0.0089105 | -103.6809
-15.5 | -1.6536 | 0.01547 | -0.0067492 | -106.8889
-15 | -1.6117 | 0.014673 | -0.0049897 | -109.8417
-14.5 | -1.5682 | 0.013929 | -0.003475 | -112.5854
-14 | -1.5231 | 0.013232 | -0.0021607 | -115.1068
-13.5 | -1.4764 | 0.012578 | -0.0010421 | -117.3806
-13 | -1.4282 | 0.011962 | -0.00016471 | -119.3897
-12.5 | -1.3783 | 0.01138 | 0.00043501 | -121.1147
-12 | -1.3269 | 0.01083 | 0.00077945 | -122.5264
-11.5 | -1.2744 | 0.010312 | 0.00094475 | -123.5887
-11 | -1.2212 | 0.0098273 | 0.0010406 | -124.2626
-10.5 | -1.1677 | 0.009378 | 0.0011798 | -124.515
-10 | -1.1144 | 0.0089636 | 0.0014406 | -124.3279
-9.5 | -1.0615 | 0.0085808 | 0.0018325 | -123.7015
-9 | -1.0086 | 0.0082231 | 0.0022788 | -122.6485
-8.5 | -0.95522 | 0.0078834 | 0.0026606 | -121.1685
-8 | -0.90123 | 0.0075608 | 0.0029313 | -119.1963
-7.5 | -0.84649 | 0.0072626 | 0.0031514 | -116.5553
-7 | -0.79129 | 0.0069946 | 0.0032482 | -113.128
-6.5 | -0.73562 | 0.006752 | 0.0031546 | -108.9491
-6 | -0.67957 | 0.0065375 | 0.002968 | -103.95
-5.5 | -0.62341 | 0.0063508 | 0.0027803 | -98.1636
-5 | -0.56715 | 0.0061776 | 0.0026035 | -91.8078
-4.5 | -0.51065 | 0.0060176 | 0.0024189 | -84.8605
-4 | -0.45396 | 0.0058692 | 0.0021753 | -77.3464
-3.5 | -0.39707 | 0.005729 | 0.0018788 | -69.3092
-3 | -0.3401 | 0.0055835 | 0.0016009 | -60.9117
-2.5 | -0.28311 | 0.0054155 | 0.0013476 | -52.2767
-2 | -0.22637 | 0.005271 | 0.0010872 | -42.9459
-1.5 | -0.17012 | 0.0051548 | 0.00085521 | -33.0012
-1 | -0.11329 | 0.0050897 | 0.00061659 | -22.2584
-0.5 | -0.056647 | 0.0050818 | 0.00032836 | -11.147
0 | -1.1102e-16 | 0.0050894 | 0 | -2.1814e-14
0.5 | 0.056647 | 0.0050818 | -0.00032836 | 11.147
1 | 0.11329 | 0.0050897 | -0.00061659 | 22.2584
1.5 | 0.17012 | 0.0051548 | -0.00085521 | 33.0012
2 | 0.22637 | 0.005271 | -0.0010872 | 42.9459
2.5 | 0.28311 | 0.0054155 | -0.0013476 | 52.2767
3 | 0.3401 | 0.0055835 | -0.0016009 | 60.9117
3.5 | 0.39707 | 0.005729 | -0.0018788 | 69.3092
4 | 0.45396 | 0.0058692 | -0.0021753 | 77.3464
4.5 | 0.51065 | 0.0060176 | -0.0024189 | 84.8605
5 | 0.56715 | 0.0061776 | -0.0026035 | 91.8078
5.5 | 0.62341 | 0.0063508 | -0.0027803 | 98.1636
6 | 0.67957 | 0.0065375 | -0.002968 | 103.95
6.5 | 0.73562 | 0.006752 | -0.0031546 | 108.9491
7 | 0.79129 | 0.0069946 | -0.0032482 | 113.128
7.5 | 0.84649 | 0.0072626 | -0.0031514 | 116.5553
8 | 0.90123 | 0.0075608 | -0.0029313 | 119.1963
8.5 | 0.95522 | 0.0078834 | -0.0026606 | 121.1685
9 | 1.0086 | 0.0082231 | -0.0022788 | 122.6485
9.5 | 1.0615 | 0.0085808 | -0.0018325 | 123.7015
10 | 1.1144 | 0.0089636 | -0.0014406 | 124.3279
10.5 | 1.1677 | 0.009378 | -0.0011798 | 124.515
11 | 1.2212 | 0.0098273 | -0.0010406 | 124.2626
11.5 | 1.2744 | 0.010312 | -0.00094475 | 123.5887
12 | 1.3269 | 0.01083 | -0.00077945 | 122.5264
12.5 | 1.3783 | 0.01138 | -0.00043501 | 121.1147
13 | 1.4282 | 0.011962 | 0.00016471 | 119.3897
13.5 | 1.4764 | 0.012578 | 0.0010421 | 117.3806
14 | 1.5231 | 0.013232 | 0.0021607 | 115.1068
14.5 | 1.5682 | 0.013929 | 0.003475 | 112.5854
15 | 1.6117 | 0.014673 | 0.0049897 | 109.8417
15.5 | 1.6536 | 0.01547 | 0.0067492 | 106.8889
16 | 1.6927 | 0.016326 | 0.0089105 | 103.6809
16.5 | 1.7268 | 0.017264 | 0.011832 | 100.0271
17 | 1.7546 | 0.018328 | 0.015598 | 95.7325
17.5 | 1.7788 | 0.019569 | 0.019424 | 90.8963
18 | 1.8015 | 0.021044 | 0.022816 | 85.6026
18.5 | 1.8219 | 0.022832 | 0.02589 | 79.7951
19 | 1.8397 | 0.025023 | 0.028673 | 73.5187
19.5 | 1.8547 | 0.027708 | 0.031034 | 66.9372
20 | 1.866 | 0.031009 | 0.032742 | 60.175

## 137. Re 10M Mach 0.00 (7)
BIGFOIL.COM POLAR EXPORT
NACA M3 (NACA-TR-221)
NACA M3 (NACA-TR-221) |  |  |  | Cl Max: | 1.8665 | at alpha= | 20 | deg
NF ncrit=12 |  |  |  | L/D Max: | 125.205 | at alpha= | 10.5 | deg
Re: | 10000000 |  |  | Cd Min: | 0.0044825 | at alpha= | 0 | deg
Mach: | 0 |  |  | Cl=0 at alpha= | -1.4433e-15 | deg
|  |  |  | @ Cl=0.1, Cd= | 0.0044913
|  |  |  | @ Cl=0.4, Cd= | 0.0054164
|  |  |  | @ Cl=0.6, Cd= | 0.0060655
alpha (deg) | Cl | Cd | Cm | Cl/Cd
-20 | -1.8665 | 0.031089 | -0.032725 | -60.0388
-19.5 | -1.8558 | 0.027735 | -0.030976 | -66.9118
-19 | -1.841 | 0.025032 | -0.02856 | -73.5472
-18.5 | -1.8233 | 0.022836 | -0.025728 | -79.8449
-18 | -1.803 | 0.021048 | -0.022607 | -85.6594
-17.5 | -1.7804 | 0.019575 | -0.019167 | -90.9483
-17 | -1.7561 | 0.018339 | -0.015317 | -95.7613
-16.5 | -1.7282 | 0.017279 | -0.01158 | -100.0148
-16 | -1.6938 | 0.016344 | -0.0087171 | -103.6314
-15.5 | -1.6543 | 0.015487 | -0.006641 | -106.818
-15 | -1.6119 | 0.014685 | -0.0049817 | -109.7702
-14.5 | -1.568 | 0.013933 | -0.0035371 | -112.539
-14 | -1.5229 | 0.013229 | -0.0022104 | -115.1174
-13.5 | -1.4768 | 0.01257 | -0.00096586 | -117.4833
-13 | -1.4295 | 0.011951 | 0.00013416 | -119.6144
-12.5 | -1.3808 | 0.011367 | 0.00098403 | -121.476
-12 | -1.3303 | 0.010814 | 0.0015152 | -123.0158
-11.5 | -1.2781 | 0.010292 | 0.0017249 | -124.1784
-11 | -1.2243 | 0.0098011 | 0.001679 | -124.9169
-10.5 | -1.1695 | 0.0093407 | 0.0014933 | -125.2053
-10 | -1.1143 | 0.0089105 | 0.0013036 | -125.0517
-9.5 | -1.0593 | 0.0085089 | 0.0012387 | -124.4942
-9 | -1.0051 | 0.0081343 | 0.0013862 | -123.5689
-8.5 | -0.95184 | 0.0077846 | 0.0017405 | -122.271
-8 | -0.89878 | 0.0074568 | 0.0021782 | -120.5313
-7.5 | -0.84485 | 0.0071479 | 0.0025495 | -118.1958
-7 | -0.78994 | 0.0068607 | 0.0027317 | -115.139
-6.5 | -0.73443 | 0.0066003 | 0.0027704 | -111.2732
-6 | -0.67846 | 0.0063664 | 0.002722 | -106.5692
-5.5 | -0.622 | 0.0061462 | 0.0025614 | -101.2005
-5 | -0.56528 | 0.0059382 | 0.002341 | -95.1941
-4.5 | -0.50875 | 0.0057502 | 0.0021064 | -88.4752
-4 | -0.45231 | 0.0055818 | 0.0018409 | -81.0344
-3.5 | -0.39577 | 0.005403 | 0.0015989 | -73.2503
-3 | -0.33922 | 0.0051861 | 0.0013952 | -65.4104
-2.5 | -0.28307 | 0.0049563 | 0.0012086 | -57.114
-2 | -0.22701 | 0.0047057 | 0.0010589 | -48.2422
-1.5 | -0.17023 | 0.0045524 | 0.00083128 | -37.3941
-1 | -0.11338 | 0.0044915 | 0.00055392 | -25.2435
-0.5 | -0.056675 | 0.0044906 | 0.00027978 | -12.6207
0 | 1.6653e-16 | 0.0044825 | 0 | 3.7152e-14
0.5 | 0.056675 | 0.0044906 | -0.00027978 | 12.6207
1 | 0.11338 | 0.0044915 | -0.00055392 | 25.2435
1.5 | 0.17023 | 0.0045524 | -0.00083128 | 37.3941
2 | 0.22701 | 0.0047057 | -0.0010589 | 48.2422
2.5 | 0.28307 | 0.0049563 | -0.0012086 | 57.114
3 | 0.33922 | 0.0051861 | -0.0013952 | 65.4104
3.5 | 0.39577 | 0.005403 | -0.0015989 | 73.2503
4 | 0.45231 | 0.0055818 | -0.0018409 | 81.0344
4.5 | 0.50875 | 0.0057502 | -0.0021064 | 88.4752
5 | 0.56528 | 0.0059382 | -0.002341 | 95.1941
5.5 | 0.622 | 0.0061462 | -0.0025614 | 101.2005
6 | 0.67846 | 0.0063664 | -0.002722 | 106.5692
6.5 | 0.73443 | 0.0066003 | -0.0027704 | 111.2732
7 | 0.78994 | 0.0068607 | -0.0027317 | 115.139
7.5 | 0.84485 | 0.0071479 | -0.0025495 | 118.1958
8 | 0.89878 | 0.0074568 | -0.0021782 | 120.5313
8.5 | 0.95184 | 0.0077846 | -0.0017405 | 122.271
9 | 1.0051 | 0.0081343 | -0.0013862 | 123.5689
9.5 | 1.0593 | 0.0085089 | -0.0012387 | 124.4942
10 | 1.1143 | 0.0089105 | -0.0013036 | 125.0517
10.5 | 1.1695 | 0.0093407 | -0.0014933 | 125.2053
11 | 1.2243 | 0.0098011 | -0.001679 | 124.9169
11.5 | 1.2781 | 0.010292 | -0.0017249 | 124.1784
12 | 1.3303 | 0.010814 | -0.0015152 | 123.0158
12.5 | 1.3808 | 0.011367 | -0.00098403 | 121.476
13 | 1.4295 | 0.011951 | -0.00013416 | 119.6144
13.5 | 1.4768 | 0.01257 | 0.00096586 | 117.4833
14 | 1.5229 | 0.013229 | 0.0022104 | 115.1174
14.5 | 1.568 | 0.013933 | 0.0035371 | 112.539
15 | 1.6119 | 0.014685 | 0.0049817 | 109.7702
15.5 | 1.6543 | 0.015487 | 0.006641 | 106.818
16 | 1.6938 | 0.016344 | 0.0087171 | 103.6314
16.5 | 1.7282 | 0.017279 | 0.01158 | 100.0148
17 | 1.7561 | 0.018339 | 0.015317 | 95.7613
17.5 | 1.7804 | 0.019575 | 0.019167 | 90.9483
18 | 1.803 | 0.021048 | 0.022607 | 85.6594
18.5 | 1.8233 | 0.022836 | 0.025728 | 79.8449
19 | 1.841 | 0.025032 | 0.02856 | 73.5472
19.5 | 1.8558 | 0.027735 | 0.030976 | 66.9118
20 | 1.8665 | 0.031089 | 0.032725 | 60.0388

## 138. Re 10M Mach 0.10 (1)
BIGFOIL.COM POLAR EXPORT
NACA M3 (NACA-TR-221)
NACA M3 (NACA-TR-221) |  |  |  | Cl Max: | 1.295 | at alpha= | 14 | deg
JavaFoil+Calcfoil stall+Eppler ext transition |  |  |  | L/D Max: | 90.744 | at alpha= | 10 | deg
Re: | 10000000 |  |  | Cd Min: | 0.00841 | at alpha= | 0 | deg
Mach: | 0.1 |  |  | Cl=0 at alpha= | 0 | deg
|  |  |  | @ Cl=0.1, Cd= | 0.0084803
|  |  |  | @ Cl=0.4, Cd= | 0.009411
|  |  |  | @ Cl=0.6, Cd= | 0.0098647
alpha (deg) | Cl | Cd | Cm | Cl/Cd
-19 | -0.952 | 0.13155 | 0.023 | -7.236
-18.5 | -0.985 | 0.11871 | 0.023 | -8.294
-18 | -1.015 | 0.10911 | 0.023 | -9.302
-17.5 | -1.073 | 0.0784 | 0.026 | -13.687
-17 | -1.169 | 0.03898 | 0.029 | -29.993
-16.5 | -1.209 | 0.0312 | 0.029 | -38.756
-16 | -1.238 | 0.02703 | 0.028 | -45.802
-15.5 | -1.267 | 0.02278 | 0.028 | -55.625
-15 | -1.277 | 0.02198 | 0.027 | -58.084
-14.5 | -1.289 | 0.02003 | 0.027 | -64.368
-14 | -1.295 | 0.01847 | 0.026 | -70.126
-13.5 | -1.285 | 0.01738 | 0.025 | -73.918
-13 | -1.268 | 0.01644 | 0.024 | -77.15
-12.5 | -1.243 | 0.01585 | 0.024 | -78.39
-12 | -1.214 | 0.01531 | 0.023 | -79.292
-11.5 | -1.183 | 0.01471 | 0.022 | -80.391
-11 | -1.149 | 0.01298 | 0.021 | -88.557
-10.5 | -1.113 | 0.01254 | 0.02 | -88.723
-10 | -1.074 | 0.01202 | 0.019 | -89.321
-9.5 | -1.033 | 0.01169 | 0.018 | -88.327
-9 | -0.989 | 0.01138 | 0.017 | -86.915
-8.5 | -0.944 | 0.01124 | 0.016 | -83.922
-8 | -0.896 | 0.0111 | 0.015 | -80.726
-7.5 | -0.847 | 0.01077 | 0.014 | -78.622
-7 | -0.796 | 0.01061 | 0.014 | -75.06
-6.5 | -0.744 | 0.01043 | 0.013 | -71.374
-6 | -0.691 | 0.01011 | 0.012 | -68.333
-5.5 | -0.637 | 0.00986 | 0.011 | -64.546
-5 | -0.581 | 0.00992 | 0.01 | -58.578
-4.5 | -0.525 | 0.0096 | 0.009 | -54.721
-4 | -0.468 | 0.00948 | 0.008 | -49.393
-3.5 | -0.411 | 0.00947 | 0.007 | -43.408
-3 | -0.353 | 0.00938 | 0.006 | -37.615
-2.5 | -0.295 | 0.00875 | 0.005 | -33.684
-2 | -0.236 | 0.00912 | 0.004 | -25.883
-1.5 | -0.177 | 0.00904 | 0.003 | -19.593
-1 | -0.118 | 0.00852 | 0.002 | -13.881
-0.5 | -0.059 | 0.00848 | 0.001 | -6.974
0 | 0 | 0.00841 | 0 | 0
0.5 | 0.06 | 0.00846 | -0.001 | 7.042
1 | 0.119 | 0.00849 | -0.002 | 14.017
1.5 | 0.178 | 0.00901 | -0.003 | 19.799
2 | 0.238 | 0.00909 | -0.004 | 26.161
2.5 | 0.297 | 0.00872 | -0.005 | 34.028
3 | 0.355 | 0.00935 | -0.006 | 38.005
3.5 | 0.414 | 0.00943 | -0.007 | 43.869
4 | 0.472 | 0.00945 | -0.008 | 49.924
4.5 | 0.529 | 0.00956 | -0.009 | 55.325
5 | 0.586 | 0.00988 | -0.01 | 59.236
5.5 | 0.641 | 0.00982 | -0.011 | 65.297
6 | 0.696 | 0.01007 | -0.012 | 69.159
6.5 | 0.75 | 0.01038 | -0.013 | 72.256
7 | 0.802 | 0.01056 | -0.014 | 76.014
7.5 | 0.853 | 0.01071 | -0.014 | 79.651
8 | 0.903 | 0.01104 | -0.015 | 81.823
8.5 | 0.951 | 0.01117 | -0.016 | 85.1
9 | 0.997 | 0.0113 | -0.017 | 88.193
9.5 | 1.041 | 0.01161 | -0.018 | 89.68
10 | 1.083 | 0.01193 | -0.019 | 90.744
10.5 | 1.122 | 0.01244 | -0.02 | 90.183
11 | 1.159 | 0.01287 | -0.021 | 90.088
11.5 | 1.194 | 0.01458 | -0.022 | 81.892
12 | 1.226 | 0.01516 | -0.023 | 80.836
12.5 | 1.255 | 0.01569 | -0.024 | 79.986
13 | 1.281 | 0.01626 | -0.025 | 78.809
13.5 | 1.285 | 0.01738 | -0.025 | 73.918
14 | 1.295 | 0.01847 | -0.026 | 70.126
14.5 | 1.289 | 0.02003 | -0.026 | 64.368
15 | 1.277 | 0.02198 | -0.027 | 58.084
15.5 | 1.267 | 0.02278 | -0.028 | 55.625
16 | 1.238 | 0.02703 | -0.028 | 45.802
16.5 | 1.209 | 0.0312 | -0.028 | 38.756
17 | 1.169 | 0.03898 | -0.028 | 29.993
17.5 | 1.073 | 0.0784 | -0.026 | 13.687
18 | 1.015 | 0.10911 | -0.023 | 9.302
18.5 | 0.985 | 0.11871 | -0.023 | 8.294
19 | 0.952 | 0.13155 | -0.023 | 7.236

## 139. Re 10M Mach 0.25 (1)
BIGFOIL.COM POLAR EXPORT
NACA M3 (NACA-TR-221)
NACA M3 (NACA-TR-221) |  |  |  | Cl Max: | 1.208 | at alpha= | 13.5 | deg
JavaFoil+Calcfoil stall+Eppler ext transition |  |  |  | L/D Max: | 88.016 | at alpha= | 10 | deg
Re: | 10000000 |  |  | Cd Min: | 0.00844 | at alpha= | 0.5 | deg
Mach: | 0.25 |  |  | Cl=0 at alpha= | 0 | deg
|  |  |  | @ Cl=0.1, Cd= | 0.0087213
|  |  |  | @ Cl=0.4, Cd= | 0.0094125
|  |  |  | @ Cl=0.6, Cd= | 0.01005
alpha (deg) | Cl | Cd | Cm | Cl/Cd
-18.5 | -0.611 | 0.16577 | 0.018 | -3.688
-18 | -0.676 | 0.1554 | 0.018 | -4.35
-17.5 | -0.738 | 0.14125 | 0.018 | -5.222
-17 | -0.796 | 0.13127 | 0.018 | -6.06
-16.5 | -0.854 | 0.11498 | 0.02 | -7.429
-16 | -0.956 | 0.06769 | 0.025 | -14.117
-15.5 | -1.054 | 0.0386 | 0.027 | -27.316
-15 | -1.107 | 0.03255 | 0.027 | -34.008
-14.5 | -1.159 | 0.02606 | 0.026 | -44.486
-14 | -1.198 | 0.02245 | 0.026 | -53.343
-13.5 | -1.208 | 0.02006 | 0.025 | -60.211
-13 | -1.207 | 0.0185 | 0.025 | -65.241
-12.5 | -1.203 | 0.01716 | 0.024 | -70.096
-12 | -1.191 | 0.0163 | 0.023 | -73.043
-11.5 | -1.168 | 0.01566 | 0.022 | -74.583
-11 | -1.143 | 0.01352 | 0.021 | -84.521
-10.5 | -1.112 | 0.01313 | 0.021 | -84.74
-10 | -1.078 | 0.01245 | 0.02 | -86.586
-9.5 | -1.041 | 0.0121 | 0.019 | -86.004
-9 | -1.001 | 0.01181 | 0.018 | -84.703
-8.5 | -0.957 | 0.01127 | 0.017 | -84.947
-8 | -0.912 | 0.01132 | 0.016 | -80.507
-7.5 | -0.863 | 0.011 | 0.015 | -78.486
-7 | -0.813 | 0.01079 | 0.014 | -75.371
-6.5 | -0.761 | 0.0105 | 0.013 | -72.487
-6 | -0.707 | 0.01015 | 0.012 | -69.69
-5.5 | -0.652 | 0.01024 | 0.011 | -63.732
-5 | -0.596 | 0.0101 | 0.01 | -59.043
-4.5 | -0.539 | 0.00972 | 0.009 | -55.405
-4 | -0.481 | 0.00959 | 0.008 | -50.125
-3.5 | -0.422 | 0.00948 | 0.007 | -44.494
-3 | -0.362 | 0.00939 | 0.006 | -38.587
-2.5 | -0.303 | 0.00874 | 0.005 | -34.638
-2 | -0.242 | 0.00916 | 0.004 | -26.454
-1.5 | -0.182 | 0.00914 | 0.003 | -19.926
-1 | -0.122 | 0.0089 | 0.002 | -13.649
-0.5 | -0.061 | 0.00847 | 0.001 | -7.176
0 | 0 | 0.00936 | 0 | 0
0.5 | 0.061 | 0.00844 | -0.001 | 7.248
1 | 0.122 | 0.00888 | -0.002 | 13.784
1.5 | 0.183 | 0.0091 | -0.003 | 20.144
2 | 0.244 | 0.00913 | -0.004 | 26.747
2.5 | 0.305 | 0.00871 | -0.005 | 35.005
3 | 0.365 | 0.00936 | -0.006 | 39.002
3.5 | 0.425 | 0.00945 | -0.007 | 44.98
4 | 0.484 | 0.00955 | -0.008 | 50.686
4.5 | 0.543 | 0.00968 | -0.009 | 56.04
5 | 0.6 | 0.01005 | -0.01 | 59.731
5.5 | 0.657 | 0.01019 | -0.011 | 64.494
6 | 0.713 | 0.0101 | -0.012 | 70.554
6.5 | 0.767 | 0.01045 | -0.013 | 73.405
7 | 0.819 | 0.01073 | -0.014 | 76.363
7.5 | 0.87 | 0.01094 | -0.015 | 79.547
8 | 0.919 | 0.01125 | -0.016 | 81.638
8.5 | 0.965 | 0.0112 | -0.017 | 86.189
9 | 1.009 | 0.01173 | -0.018 | 85.979
9.5 | 1.05 | 0.01202 | -0.019 | 87.371
10 | 1.088 | 0.01236 | -0.02 | 88.016
10.5 | 1.122 | 0.01302 | -0.021 | 86.196
11 | 1.153 | 0.0134 | -0.022 | 86.028
11.5 | 1.18 | 0.01551 | -0.022 | 76.032
12 | 1.202 | 0.01613 | -0.023 | 74.521
12.5 | 1.203 | 0.01716 | -0.024 | 70.096
13 | 1.207 | 0.0185 | -0.025 | 65.241
13.5 | 1.208 | 0.02006 | -0.025 | 60.211
14 | 1.198 | 0.02245 | -0.026 | 53.343
14.5 | 1.159 | 0.02606 | -0.026 | 44.486
15 | 1.107 | 0.03255 | -0.026 | 34.008
15.5 | 1.054 | 0.0386 | -0.027 | 27.316
16 | 0.956 | 0.06769 | -0.025 | 14.117
16.5 | 0.854 | 0.11498 | -0.02 | 7.429
17 | 0.797 | 0.12916 | -0.019 | 6.171
17.5 | 0.738 | 0.14006 | -0.018 | 5.27
18 | 0.676 | 0.15423 | -0.018 | 4.385
18.5 | 0.611 | 0.16577 | -0.018 | 3.688

## 140. Re 10M Mach 0.50 (1)
BIGFOIL.COM POLAR EXPORT
NACA M3 (NACA-TR-221)
NACA M3 (NACA-TR-221) |  |  |  | Cl Max: | 1.107 | at alpha= | 20 | deg
JavaFoil+Calcfoil stall+Eppler ext transition |  |  |  | L/D Max: | 74.607 | at alpha= | 7 | deg
Re: | 10000000 |  |  | Cd Min: | 0.00834 | at alpha= | 0.5 | deg
Mach: | 0.5 |  |  | Cl=0 at alpha= | 0 | deg
|  |  |  | @ Cl=0.1, Cd= | 0.0089243
|  |  |  | @ Cl=0.4, Cd= | 0.0094012
|  |  |  | @ Cl=0.6, Cd= | 0.0098171
alpha (deg) | Cl | Cd | Cm | Cl/Cd
-20 | -1.103 | 0.14419 | 0.029 | -7.651
-19.5 | -1.074 | 0.1419 | 0.028 | -7.571
-19 | -1.054 | 0.1264 | 0.028 | -8.342
-18.5 | -1.027 | 0.1228 | 0.027 | -8.36
-18 | -0.995 | 0.1198 | 0.026 | -8.31
-17.5 | -0.967 | 0.11558 | 0.025 | -8.363
-17 | -0.93 | 0.11871 | 0.023 | -7.834
-16.5 | -0.9 | 0.11772 | 0.021 | -7.647
-16 | -0.878 | 0.11964 | 0.022 | -7.338
-15.5 | -0.857 | 0.10916 | 0.022 | -7.85
-15 | -0.831 | 0.10151 | 0.021 | -8.183
-14.5 | -0.802 | 0.09717 | 0.021 | -8.254
-14 | -0.771 | 0.09631 | 0.019 | -8.003
-13.5 | -0.74 | 0.09378 | 0.018 | -7.896
-13 | -0.711 | 0.09103 | 0.016 | -7.813
-12.5 | -0.682 | 0.08768 | 0.015 | -7.78
-12 | -0.658 | 0.08779 | 0.015 | -7.492
-11.5 | -0.63 | 0.0834 | 0.014 | -7.552
-11 | -0.603 | 0.07705 | 0.014 | -7.828
-10.5 | -0.579 | 0.06979 | 0.014 | -8.293
-10 | -0.65 | 0.02051 | 0.021 | -31.688
-9.5 | -0.631 | 0.01749 | 0.021 | -36.059
-9 | -0.604 | 0.01387 | 0.02 | -43.517
-8.5 | -0.836 | 0.0132 | 0.019 | -63.354
-8 | -0.886 | 0.01253 | 0.018 | -70.746
-7.5 | -0.882 | 0.01201 | 0.017 | -73.414
-7 | -0.855 | 0.01121 | 0.016 | -76.222
-6.5 | -0.815 | 0.01117 | 0.014 | -72.97
-6 | -0.768 | 0.01065 | 0.013 | -72.04
-5.5 | -0.714 | 0.01036 | 0.012 | -68.905
-5 | -0.657 | 0.01041 | 0.011 | -63.088
-4.5 | -0.596 | 0.00987 | 0.01 | -60.392
-4 | -0.534 | 0.00968 | 0.009 | -55.094
-3.5 | -0.469 | 0.00954 | 0.008 | -49.198
-3 | -0.404 | 0.00947 | 0.007 | -42.665
-2.5 | -0.338 | 0.00928 | 0.006 | -36.39
-2 | -0.271 | 0.00941 | 0.004 | -28.759
-1.5 | -0.203 | 0.00926 | 0.003 | -21.963
-1 | -0.136 | 0.00964 | 0.002 | -14.073
-0.5 | -0.068 | 0.00837 | 0.001 | -8.109
0 | 0 | 0.00953 | 0 | 0
0.5 | 0.068 | 0.00834 | -0.001 | 8.202
1 | 0.137 | 0.0096 | -0.002 | 14.242
1.5 | 0.205 | 0.00922 | -0.003 | 22.235
2 | 0.273 | 0.00937 | -0.004 | 29.12
2.5 | 0.34 | 0.00924 | -0.006 | 36.826
3 | 0.407 | 0.00942 | -0.007 | 43.185
3.5 | 0.473 | 0.0095 | -0.008 | 49.808
4 | 0.538 | 0.00964 | -0.009 | 55.792
4.5 | 0.601 | 0.00982 | -0.01 | 61.174
5 | 0.662 | 0.01036 | -0.011 | 63.918
5.5 | 0.72 | 0.01031 | -0.012 | 69.843
6 | 0.774 | 0.01059 | -0.013 | 73.047
6.5 | 0.822 | 0.01111 | -0.014 | 74.012
7 | 0.862 | 0.01155 | -0.016 | 74.607
7.5 | 0.889 | 0.01206 | -0.017 | 73.758
8 | 0.894 | 0.01258 | -0.018 | 71.042
8.5 | 0.844 | 0.0131 | -0.019 | 64.421
9 | 0.609 | 0.01377 | -0.02 | 44.269
9.5 | 0.631 | 0.01749 | -0.02 | 36.059
10 | 0.65 | 0.02051 | -0.021 | 31.688
10.5 | 0.58 | 0.06879 | -0.014 | 8.425
11 | 0.603 | 0.07639 | -0.014 | 7.898
11.5 | 0.63 | 0.08208 | -0.014 | 7.68
12 | 0.658 | 0.08779 | -0.015 | 7.492
12.5 | 0.682 | 0.09352 | -0.015 | 7.292
13 | 0.709 | 0.09732 | -0.016 | 7.286
13.5 | 0.738 | 0.09899 | -0.017 | 7.454
14 | 0.766 | 0.10252 | -0.018 | 7.475
14.5 | 0.796 | 0.10526 | -0.019 | 7.562
15 | 0.825 | 0.11064 | -0.02 | 7.452
15.5 | 0.856 | 0.10953 | -0.022 | 7.813
16 | 0.878 | 0.1196 | -0.021 | 7.34
16.5 | 0.899 | 0.12213 | -0.021 | 7.359
17 | 0.931 | 0.1179 | -0.023 | 7.894
17.5 | 0.956 | 0.12827 | -0.023 | 7.455
18 | 0.988 | 0.13108 | -0.025 | 7.534
18.5 | 1.019 | 0.13217 | -0.026 | 7.708
19 | 1.047 | 0.13493 | -0.027 | 7.763
19.5 | 1.086 | 0.12677 | -0.029 | 8.568
20 | 1.107 | 0.13861 | -0.029 | 7.987

## 141. Re 12M Mach 0.00 (1)
BIGFOIL.COM POLAR EXPORT
NACA M3 (NACA-TR-221)
NACA M3 (NACA-TR-221) |  |  |  | Cl Max: | 0.9287 | at alpha= | 19 | deg
XFOIL ncrit=9 |  |  |  | L/D Max: | 71.6614 | at alpha= | 4 | deg
Re: | 12000000 |  |  | Cd Min: | 0.0055 | at alpha= | 3 | deg
Mach: | 0 |  |  | Cl=0 at alpha= | -0.020282 | deg
|  |  |  | @ Cl=0.1, Cd= | 0.0063355
|  |  |  | @ Cl=0.4, Cd= | 0.005813
|  |  |  | @ Cl=0.6, Cd= | 0.0098059
alpha (deg) | Cl | Cd | Cm | Cl/Cd
-0.5 | -0.0544 | 0.00629 | -0.0003 | -8.6486
0 | 0.0023 | 0.00644 | -0.0007 | 0.35714
0.5 | 0.0591 | 0.00635 | -0.001 | 9.3071
1 | 0.1157 | 0.00633 | -0.0013 | 18.278
1.5 | 0.1724 | 0.00613 | -0.0017 | 28.124
2.5 | 0.2854 | 0.00555 | -0.0025 | 51.4234
3 | 0.3417 | 0.0055 | -0.0027 | 62.1273
3.5 | 0.3976 | 0.00579 | -0.0027 | 68.6701
4 | 0.4529 | 0.00632 | -0.0025 | 71.6614
4.5 | 0.5063 | 0.00716 | -0.0019 | 70.7123
5 | 0.5567 | 0.00836 | -0.0005 | 66.5909
5.5 | 0.613 | 0.01024 | -0.0006 | 59.8633
6 | 0.6648 | 0.01274 | 0.0001 | 52.1821
6.5 | 0.7216 | 0.01168 | -0.0006 | 61.7808
7 | 0.7739 | 0.01305 | -0.0003 | 59.3027
7.5 | 0.8243 | 0.01484 | 0.0002 | 55.5458
8 | 0.8717 | 0.01741 | 0.001 | 50.0689
8.5 | 0.9127 | 0.02163 | 0.0023 | 42.196
9 | 0.8272 | 0.06679 | -0.0007 | 12.3851
9.5 | 0.7905 | 0.08743 | -0.0221 | 9.0415
10 | 0.777 | 0.09949 | -0.0295 | 7.8098
10.5 | 0.7691 | 0.11042 | -0.0348 | 6.9652
11 | 0.7652 | 0.12076 | -0.0393 | 6.3365
11.5 | 0.7636 | 0.13081 | -0.0434 | 5.8375
12 | 0.7647 | 0.14042 | -0.0471 | 5.4458
12.5 | 0.7692 | 0.14936 | -0.0506 | 5.15
13 | 0.7745 | 0.15819 | -0.0541 | 4.896
13.5 | 0.7821 | 0.16667 | -0.0576 | 4.6925
14 | 0.791 | 0.17472 | -0.061 | 4.5272
14.5 | 0.8019 | 0.1824 | -0.0644 | 4.3964
15 | 0.8138 | 0.19006 | -0.068 | 4.2818
15.5 | 0.8262 | 0.19738 | -0.0716 | 4.1858
16 | 0.8396 | 0.20458 | -0.0753 | 4.104
16.5 | 0.8539 | 0.21156 | -0.0791 | 4.0362
17 | 0.8684 | 0.21864 | -0.083 | 3.9718
17.5 | 0.8831 | 0.22562 | -0.087 | 3.9141
18 | 0.8979 | 0.23244 | -0.091 | 3.8629
18.5 | 0.9134 | 0.239 | -0.0951 | 3.8218
19 | 0.9287 | 0.24579 | -0.0994 | 3.7784

## 142. Re 12M Mach 0.00 (2)
BIGFOIL.COM POLAR EXPORT
NACA M3 (NACA-TR-221)
NACA M3 (NACA-TR-221) |  |  |  | Cl Max: | 0.2293 | at alpha= | 2 | deg
XFOIL ncrit=5 |  |  |  | L/D Max: | 35.4954 | at alpha= | 2 | deg
Re: | 12000000 |  |  | Cd Min: | 0.00646 | at alpha= | 0 | deg
Mach: | 0 |  |  | Cl=0 at alpha= | -0.020247 | deg
|  |  |  | @ Cl=0.1, Cd= | 0.006581
|  |  |  | @ Cl=0.4, Cd= | 0.00646
|  |  |  | @ Cl=0.6, Cd= | 0.00646
alpha (deg) | Cl | Cd | Cm | Cl/Cd
-1 | -0.1113 | 0.00661 | -0.0001 | -16.8381
-0.5 | -0.0545 | 0.00657 | -0.0004 | -8.2953
0 | 0.0023 | 0.00646 | -0.0007 | 0.35604
0.5 | 0.0591 | 0.00648 | -0.0009 | 9.1204
1 | 0.1158 | 0.00662 | -0.0012 | 17.4924
1.5 | 0.1726 | 0.0066 | -0.0015 | 26.1515
2 | 0.2293 | 0.00646 | -0.0018 | 35.4954

## 143. Re 12M Mach 0.00 (3)
BIGFOIL.COM POLAR EXPORT
NACA M3 (NACA-TR-221)
NACA M3 (NACA-TR-221) |  |  |  | Cl Max: | 0.9129 | at alpha= | 18.5 | deg
XFOIL ncrit=12 |  |  |  | L/D Max: | 73.1311 | at alpha= | 4 | deg
Re: | 12000000 |  |  | Cd Min: | 0.00518 | at alpha= | 3 | deg
Mach: | 0 |  |  | Cl=0 at alpha= | -0.020336 | deg
|  |  |  | @ Cl=0.1, Cd= | 0.0059959
|  |  |  | @ Cl=0.4, Cd= | 0.0055828
|  |  |  | @ Cl=0.6, Cd= | 0.010056
alpha (deg) | Cl | Cd | Cm | Cl/Cd
-1.5 | -0.1675 | 0.00551 | 0.0006 | -30.3993
-1 | -0.1108 | 0.00594 | 0.0001 | -18.6532
1 | 0.1154 | 0.006 | -0.0014 | 19.2333
1.5 | 0.172 | 0.00572 | -0.0018 | 30.0699
3 | 0.3404 | 0.00518 | -0.0025 | 65.7143
3.5 | 0.3944 | 0.00552 | -0.002 | 71.4493
4 | 0.4461 | 0.0061 | -0.0008 | 73.1311
4.5 | 0.505 | 0.00712 | -0.0015 | 70.927
5 | 0.5594 | 0.00853 | -0.0011 | 65.5803
5.5 | 0.6126 | 0.01053 | -0.0005 | 58.1766
6 | 0.6636 | 0.01345 | 0.0004 | 49.3383
6.5 | 0.7104 | 0.01763 | 0.0017 | 40.295
7 | 0.7383 | 0.03066 | 0.0052 | 24.0802
7.5 | 0.7715 | 0.03841 | 0.0063 | 20.0859
8 | 0.7912 | 0.0496 | 0.0059 | 15.9516
8.5 | 0.7941 | 0.06419 | 0.001 | 12.3711
9 | 0.7644 | 0.08517 | -0.0201 | 8.975
9.5 | 0.7429 | 0.09948 | -0.0291 | 7.4678
10 | 0.7494 | 0.1068 | -0.0328 | 7.0169
10.5 | 0.7484 | 0.11635 | -0.0371 | 6.4323
11 | 0.7498 | 0.12551 | -0.0409 | 5.974
11.5 | 0.7525 | 0.13455 | -0.0445 | 5.5927
12 | 0.7566 | 0.14334 | -0.0479 | 5.2784
12.5 | 0.7631 | 0.15172 | -0.0512 | 5.0297
13 | 0.77 | 0.16009 | -0.0545 | 4.8098
13.5 | 0.7789 | 0.16818 | -0.0579 | 4.6313
14 | 0.7886 | 0.17592 | -0.0612 | 4.4827
14.5 | 0.8002 | 0.18339 | -0.0647 | 4.3634
15 | 0.8124 | 0.19084 | -0.0682 | 4.257
15.5 | 0.8252 | 0.19803 | -0.0718 | 4.167
16 | 0.8388 | 0.20516 | -0.0755 | 4.0885
16.5 | 0.8532 | 0.21211 | -0.0792 | 4.0224
17 | 0.8678 | 0.21914 | -0.0832 | 3.96
17.5 | 0.8827 | 0.22602 | -0.0871 | 3.9054
18 | 0.8975 | 0.23286 | -0.0912 | 3.8542
18.5 | 0.9129 | 0.23956 | -0.0953 | 3.8107

## 144. Re 12M Mach 0.00 (4)
BIGFOIL.COM POLAR EXPORT
NACA M3 (NACA-TR-221)
NACA M3 (NACA-TR-221) |  |  |  | Cl Max: | 1.311 | at alpha= | 13.5 | deg
JavaFoil+Calcfoil stall+Eppler ext transition |  |  |  | L/D Max: | 94.29 | at alpha= | 11.5 | deg
Re: | 12000000 |  |  | Cd Min: | 0.00841 | at alpha= | 0 | deg
Mach: | 0 |  |  | Cl=0 at alpha= | 0 | deg
|  |  |  | @ Cl=0.1, Cd= | 0.00849
|  |  |  | @ Cl=0.4, Cd= | 0.0094993
|  |  |  | @ Cl=0.6, Cd= | 0.0096464
alpha (deg) | Cl | Cd | Cm | Cl/Cd
-19 | -1.001 | 0.12329 | 0.024 | -8.12
-18.5 | -1.038 | 0.10551 | 0.025 | -9.838
-18 | -1.065 | 0.0967 | 0.025 | -11.01
-17.5 | -1.131 | 0.06255 | 0.027 | -18.086
-17 | -1.193 | 0.04056 | 0.028 | -29.422
-16.5 | -1.252 | 0.0265 | 0.029 | -47.227
-16 | -1.274 | 0.02364 | 0.028 | -53.882
-15.5 | -1.29 | 0.0214 | 0.028 | -60.306
-15 | -1.302 | 0.01975 | 0.027 | -65.91
-14.5 | -1.307 | 0.01858 | 0.027 | -70.338
-14 | -1.309 | 0.01749 | 0.026 | -74.86
-13.5 | -1.298 | 0.0165 | 0.025 | -78.682
-13 | -1.273 | 0.01589 | 0.024 | -80.112
-12.5 | -1.246 | 0.01544 | 0.023 | -80.707
-12 | -1.216 | 0.01498 | 0.023 | -81.215
-11.5 | -1.184 | 0.01279 | 0.022 | -92.631
-11 | -1.149 | 0.01249 | 0.021 | -92.053
-10.5 | -1.112 | 0.01233 | 0.02 | -90.177
-10 | -1.072 | 0.01193 | 0.019 | -89.881
-9.5 | -1.03 | 0.01139 | 0.018 | -90.47
-9 | -0.987 | 0.0113 | 0.017 | -87.335
-8.5 | -0.941 | 0.01087 | 0.016 | -86.538
-8 | -0.893 | 0.01059 | 0.015 | -84.342
-7.5 | -0.844 | 0.01063 | 0.014 | -79.38
-7 | -0.793 | 0.01033 | 0.013 | -76.763
-6.5 | -0.741 | 0.01026 | 0.013 | -72.244
-6 | -0.688 | 0.01013 | 0.012 | -67.948
-5.5 | -0.634 | 0.00979 | 0.011 | -64.725
-5 | -0.579 | 0.00964 | 0.01 | -60.04
-4.5 | -0.523 | 0.00956 | 0.009 | -54.689
-4 | -0.466 | 0.00943 | 0.008 | -49.433
-3.5 | -0.409 | 0.00955 | 0.007 | -42.81
-3 | -0.351 | 0.00945 | 0.006 | -37.186
-2.5 | -0.293 | 0.00962 | 0.005 | -30.485
-2 | -0.235 | 0.00866 | 0.004 | -27.139
-1.5 | -0.176 | 0.0091 | 0.003 | -19.388
-1 | -0.118 | 0.00851 | 0.002 | -13.827
-0.5 | -0.059 | 0.00851 | 0.001 | -6.914
0 | 0 | 0.00841 | 0 | 0
0.5 | 0.059 | 0.00849 | -0.001 | 6.98
1 | 0.118 | 0.00849 | -0.002 | 13.96
1.5 | 0.178 | 0.00906 | -0.003 | 19.589
2 | 0.237 | 0.00863 | -0.004 | 27.406
2.5 | 0.295 | 0.00958 | -0.005 | 30.809
3 | 0.354 | 0.00942 | -0.006 | 37.56
3.5 | 0.412 | 0.00952 | -0.007 | 43.25
4 | 0.469 | 0.00939 | -0.008 | 49.958
4.5 | 0.526 | 0.00952 | -0.009 | 55.284
5 | 0.583 | 0.0096 | -0.01 | 60.712
5.5 | 0.638 | 0.00975 | -0.011 | 65.469
6 | 0.693 | 0.01008 | -0.012 | 68.745
6.5 | 0.747 | 0.01021 | -0.013 | 73.117
7 | 0.799 | 0.01028 | -0.013 | 77.721
7.5 | 0.85 | 0.01057 | -0.014 | 80.41
8 | 0.9 | 0.01053 | -0.015 | 85.481
8.5 | 0.948 | 0.0108 | -0.016 | 87.754
9 | 0.994 | 0.01122 | -0.017 | 88.589
9.5 | 1.039 | 0.01131 | -0.018 | 91.835
10 | 1.081 | 0.01184 | -0.019 | 91.28
10.5 | 1.121 | 0.01223 | -0.02 | 91.654
11 | 1.159 | 0.01238 | -0.021 | 93.634
11.5 | 1.195 | 0.01267 | -0.022 | 94.29
12 | 1.228 | 0.01483 | -0.023 | 82.778
12.5 | 1.258 | 0.01528 | -0.024 | 82.315
13 | 1.286 | 0.01572 | -0.024 | 81.806
13.5 | 1.311 | 0.0163 | -0.025 | 80.417
14 | 1.309 | 0.01749 | -0.026 | 74.86
14.5 | 1.307 | 0.01858 | -0.026 | 70.338
15 | 1.302 | 0.01975 | -0.027 | 65.91
15.5 | 1.29 | 0.0214 | -0.028 | 60.306
16 | 1.274 | 0.02364 | -0.028 | 53.882
16.5 | 1.252 | 0.0265 | -0.029 | 47.227
17 | 1.193 | 0.04056 | -0.028 | 29.422
17.5 | 1.131 | 0.06255 | -0.027 | 18.086
18 | 1.065 | 0.0967 | -0.025 | 11.01
18.5 | 1.038 | 0.10551 | -0.025 | 9.838

## 145. Re 12M Mach 0.00 (5)
BIGFOIL.COM POLAR EXPORT
NACA M3 (NACA-TR-221)
NACA M3 (NACA-TR-221) |  |  |  | Cl Max: | 1.8787 | at alpha= | 20 | deg
NF ncrit=5 |  |  |  | L/D Max: | 125.654 | at alpha= | 10.5 | deg
Re: | 12000000 |  |  | Cd Min: | 0.0060443 | at alpha= | -1 | deg
Mach: | 0 |  |  | Cl=0 at alpha= | -4.996e-16 | deg
|  |  |  | @ Cl=0.1, Cd= | 0.0060471
|  |  |  | @ Cl=0.4, Cd= | 0.0062939
|  |  |  | @ Cl=0.6, Cd= | 0.0066832
alpha (deg) | Cl | Cd | Cm | Cl/Cd
-20 | -1.8787 | 0.029794 | -0.031951 | -63.0578
-19.5 | -1.8664 | 0.026718 | -0.030165 | -69.8555
-19 | -1.8508 | 0.024211 | -0.027764 | -76.4446
-18.5 | -1.8325 | 0.022159 | -0.024959 | -82.6975
-18 | -1.8116 | 0.020479 | -0.021839 | -88.462
-17.5 | -1.7888 | 0.019086 | -0.018313 | -93.7241
-17 | -1.7647 | 0.017907 | -0.014318 | -98.5447
-16.5 | -1.7358 | 0.016888 | -0.010643 | -102.7817
-16 | -1.7002 | 0.015981 | -0.0079544 | -106.3893
-15.5 | -1.6602 | 0.015147 | -0.0059633 | -109.6016
-15 | -1.6175 | 0.014371 | -0.0043817 | -112.5506
-14.5 | -1.5727 | 0.013647 | -0.0031265 | -115.2398
-14 | -1.526 | 0.012971 | -0.0021431 | -117.6451
-13.5 | -1.4777 | 0.01234 | -0.0013416 | -119.7463
-13 | -1.4284 | 0.011752 | -0.00063922 | -121.5432
-12.5 | -1.3786 | 0.011204 | 3.1309e-05 | -123.0423
-12 | -1.3285 | 0.010693 | 0.00071039 | -124.2401
-11.5 | -1.278 | 0.010215 | 0.001387 | -125.1144
-11 | -1.227 | 0.0097679 | 0.0020239 | -125.6134
-10.5 | -1.1752 | 0.0093526 | 0.0026077 | -125.6535
-10 | -1.1227 | 0.0089708 | 0.0031298 | -125.1499
-9.5 | -1.0694 | 0.008619 | 0.0035211 | -124.0788
-9 | -1.0155 | 0.0082949 | 0.0037277 | -122.42
-8.5 | -0.96104 | 0.0080039 | 0.0038116 | -120.0712
-8 | -0.90643 | 0.0077471 | 0.0038574 | -117.0018
-7.5 | -0.85135 | 0.0075192 | 0.0039179 | -113.2228
-7 | -0.79584 | 0.0073121 | 0.0039255 | -108.8378
-6.5 | -0.74005 | 0.0071146 | 0.0038375 | -104.0194
-6 | -0.68394 | 0.0069295 | 0.0036919 | -98.6997
-5.5 | -0.62747 | 0.0067583 | 0.0034865 | -92.8444
-5 | -0.57069 | 0.006603 | 0.0032247 | -86.4286
-4.5 | -0.51371 | 0.006477 | 0.0029166 | -79.3118
-4 | -0.45666 | 0.0063821 | 0.0025808 | -71.5539
-3.5 | -0.39967 | 0.0062934 | 0.0022376 | -63.5061
-3 | -0.34265 | 0.006205 | 0.0018908 | -55.2222
-2.5 | -0.28552 | 0.0061375 | 0.0014989 | -46.5208
-2 | -0.2283 | 0.0060981 | 0.001084 | -37.4388
-1.5 | -0.17105 | 0.0060656 | 0.00076167 | -28.1995
-1 | -0.11359 | 0.0060443 | 0.00048742 | -18.7938
-0.5 | -0.056615 | 0.0060562 | 0.00023487 | -9.3482
0 | 5.5511e-17 | 0.0060579 | -1.1102e-17 | 9.1634e-15
0.5 | 0.056615 | 0.0060562 | -0.00023487 | 9.3482
1 | 0.11359 | 0.0060443 | -0.00048742 | 18.7938
1.5 | 0.17105 | 0.0060656 | -0.00076167 | 28.1995
2 | 0.2283 | 0.0060981 | -0.001084 | 37.4388
2.5 | 0.28552 | 0.0061375 | -0.0014989 | 46.5208
3 | 0.34265 | 0.006205 | -0.0018908 | 55.2222
3.5 | 0.39967 | 0.0062934 | -0.0022376 | 63.5061
4 | 0.45666 | 0.0063821 | -0.0025808 | 71.5539
4.5 | 0.51371 | 0.006477 | -0.0029166 | 79.3118
5 | 0.57069 | 0.006603 | -0.0032247 | 86.4286
5.5 | 0.62747 | 0.0067583 | -0.0034865 | 92.8444
6 | 0.68394 | 0.0069295 | -0.0036919 | 98.6997
6.5 | 0.74005 | 0.0071146 | -0.0038375 | 104.0194
7 | 0.79584 | 0.0073121 | -0.0039255 | 108.8378
7.5 | 0.85135 | 0.0075192 | -0.0039179 | 113.2228
8 | 0.90643 | 0.0077471 | -0.0038574 | 117.0018
8.5 | 0.96104 | 0.0080039 | -0.0038116 | 120.0712
9 | 1.0155 | 0.0082949 | -0.0037277 | 122.42
9.5 | 1.0694 | 0.008619 | -0.0035211 | 124.0788
10 | 1.1227 | 0.0089708 | -0.0031298 | 125.1499
10.5 | 1.1752 | 0.0093526 | -0.0026077 | 125.6535
11 | 1.227 | 0.0097679 | -0.0020239 | 125.6134
11.5 | 1.278 | 0.010215 | -0.001387 | 125.1144
12 | 1.3285 | 0.010693 | -0.00071039 | 124.2401
12.5 | 1.3786 | 0.011204 | -3.1309e-05 | 123.0423
13 | 1.4284 | 0.011752 | 0.00063922 | 121.5432
13.5 | 1.4777 | 0.01234 | 0.0013416 | 119.7463
14 | 1.526 | 0.012971 | 0.0021431 | 117.6451
14.5 | 1.5727 | 0.013647 | 0.0031265 | 115.2398
15 | 1.6175 | 0.014371 | 0.0043817 | 112.5506
15.5 | 1.6602 | 0.015147 | 0.0059633 | 109.6016
16 | 1.7002 | 0.015981 | 0.0079544 | 106.3893
16.5 | 1.7358 | 0.016888 | 0.010643 | 102.7817
17 | 1.7647 | 0.017907 | 0.014318 | 98.5447
17.5 | 1.7888 | 0.019086 | 0.018313 | 93.7241
18 | 1.8116 | 0.020479 | 0.021839 | 88.462
18.5 | 1.8325 | 0.022159 | 0.024959 | 82.6975
19 | 1.8508 | 0.024211 | 0.027764 | 76.4446
19.5 | 1.8664 | 0.026718 | 0.030165 | 69.8555
20 | 1.8787 | 0.029794 | 0.031951 | 63.0578

## 146. Re 12M Mach 0.00 (6)
BIGFOIL.COM POLAR EXPORT
NACA M3 (NACA-TR-221)
NACA M3 (NACA-TR-221) |  |  |  | Cl Max: | 1.889 | at alpha= | 20 | deg
NF ncrit=9 |  |  |  | L/D Max: | 128.646 | at alpha= | 10.5 | deg
Re: | 12000000 |  |  | Cd Min: | 0.0051313 | at alpha= | 0 | deg
Mach: | 0 |  |  | Cl=0 at alpha= | 4.885e-16 | deg
|  |  |  | @ Cl=0.1, Cd= | 0.0051405
|  |  |  | @ Cl=0.4, Cd= | 0.0056618
|  |  |  | @ Cl=0.6, Cd= | 0.0061731
alpha (deg) | Cl | Cd | Cm | Cl/Cd
-20 | -1.8891 | 0.028978 | -0.031848 | -65.1881
-19.5 | -1.8756 | 0.026035 | -0.029758 | -72.0407
-19 | -1.8591 | 0.023628 | -0.027148 | -78.6805
-18.5 | -1.84 | 0.021664 | -0.024197 | -84.9344
-18 | -1.8185 | 0.020057 | -0.020968 | -90.6684
-17.5 | -1.7952 | 0.018718 | -0.017347 | -95.9072
-17 | -1.77 | 0.017582 | -0.013396 | -100.6691
-16.5 | -1.7394 | 0.016599 | -0.0099396 | -104.7927
-16 | -1.7026 | 0.015719 | -0.0074099 | -108.3154
-15.5 | -1.662 | 0.014907 | -0.005464 | -111.4904
-15 | -1.6193 | 0.01415 | -0.0038347 | -114.4397
-14.5 | -1.5749 | 0.013441 | -0.0024463 | -117.1692
-14 | -1.5289 | 0.012777 | -0.0012825 | -119.6579
-13.5 | -1.4812 | 0.012153 | -0.00033658 | -121.8817
-13 | -1.432 | 0.011564 | 0.00037032 | -123.8272
-12.5 | -1.3813 | 0.011008 | 0.0008362 | -125.4814
-12 | -1.3295 | 0.010483 | 0.0011174 | -126.8221
-11.5 | -1.2769 | 0.0099901 | 0.0013116 | -127.8203
-11 | -1.2241 | 0.0095306 | 0.0015261 | -128.4401
-10.5 | -1.1713 | 0.0091051 | 0.0018394 | -128.6459
-10 | -1.1187 | 0.0087121 | 0.0022632 | -128.408
-9.5 | -1.066 | 0.008347 | 0.0027275 | -127.7046
-9 | -1.0127 | 0.0080037 | 0.0031245 | -126.5237
-8.5 | -0.9587 | 0.0076791 | 0.0034033 | -124.8455
-8 | -0.90425 | 0.0073762 | 0.0035994 | -122.5905
-7.5 | -0.84915 | 0.0070972 | 0.0037295 | -119.647
-7 | -0.79354 | 0.0068417 | 0.0036841 | -115.9857
-6.5 | -0.73765 | 0.0066137 | 0.0035105 | -111.5343
-6 | -0.68161 | 0.0064165 | 0.0033232 | -106.2291
-5.5 | -0.62547 | 0.0062432 | 0.003133 | -100.1841
-5 | -0.56902 | 0.0060879 | 0.0029307 | -93.468
-4.5 | -0.51221 | 0.0059397 | 0.0027001 | -86.2344
-4 | -0.45528 | 0.0057917 | 0.0024339 | -78.6103
-3.5 | -0.39827 | 0.0056577 | 0.0021158 | -70.3932
-3 | -0.34116 | 0.0055408 | 0.0017677 | -61.5722
-2.5 | -0.28389 | 0.0054076 | 0.0014596 | -52.4992
-2 | -0.22675 | 0.0053027 | 0.0011697 | -42.7619
-1.5 | -0.17019 | 0.0052172 | 0.00089733 | -32.6206
-1 | -0.11359 | 0.0051433 | 0.00063963 | -22.0854
-0.5 | -0.056818 | 0.0051318 | 0.00032881 | -11.0718
0 | -5.5511e-17 | 0.0051313 | -5.5511e-17 | -1.0818e-14
0.5 | 0.056818 | 0.0051318 | -0.00032881 | 11.0718
1 | 0.11359 | 0.0051433 | -0.00063963 | 22.0854
1.5 | 0.17019 | 0.0052172 | -0.00089733 | 32.6206
2 | 0.22675 | 0.0053027 | -0.0011697 | 42.7619
2.5 | 0.28389 | 0.0054076 | -0.0014596 | 52.4992
3 | 0.34116 | 0.0055408 | -0.0017677 | 61.5722
3.5 | 0.39827 | 0.0056577 | -0.0021158 | 70.3932
4 | 0.45528 | 0.0057917 | -0.0024339 | 78.6103
4.5 | 0.51221 | 0.0059397 | -0.0027001 | 86.2344
5 | 0.56902 | 0.0060879 | -0.0029307 | 93.468
5.5 | 0.62547 | 0.0062432 | -0.003133 | 100.1841
6 | 0.68161 | 0.0064165 | -0.0033232 | 106.2291
6.5 | 0.73765 | 0.0066137 | -0.0035105 | 111.5343
7 | 0.79354 | 0.0068417 | -0.0036841 | 115.9857
7.5 | 0.84915 | 0.0070972 | -0.0037295 | 119.647
8 | 0.90425 | 0.0073762 | -0.0035994 | 122.5905
8.5 | 0.9587 | 0.0076791 | -0.0034033 | 124.8455
9 | 1.0127 | 0.0080037 | -0.0031245 | 126.5237
9.5 | 1.066 | 0.008347 | -0.0027275 | 127.7046
10 | 1.1187 | 0.0087121 | -0.0022632 | 128.408
10.5 | 1.1713 | 0.0091051 | -0.0018394 | 128.6459
11 | 1.2241 | 0.0095306 | -0.0015261 | 128.4401
11.5 | 1.2769 | 0.0099901 | -0.0013116 | 127.8203
12 | 1.3295 | 0.010483 | -0.0011174 | 126.8221
12.5 | 1.3813 | 0.011008 | -0.0008362 | 125.4814
13 | 1.432 | 0.011564 | -0.00037032 | 123.8272
13.5 | 1.4812 | 0.012153 | 0.00033658 | 121.8817
14 | 1.5289 | 0.012777 | 0.0012825 | 119.6579
14.5 | 1.5749 | 0.013441 | 0.0024463 | 117.1692
15 | 1.6193 | 0.01415 | 0.0038347 | 114.4397
15.5 | 1.662 | 0.014907 | 0.005464 | 111.4904
16 | 1.7026 | 0.015719 | 0.0074099 | 108.3154
16.5 | 1.7394 | 0.016599 | 0.0099396 | 104.7927
17 | 1.77 | 0.017582 | 0.013396 | 100.6691
17.5 | 1.7952 | 0.018718 | 0.017347 | 95.9072
18 | 1.8185 | 0.020057 | 0.020968 | 90.6684
18.5 | 1.84 | 0.021664 | 0.024197 | 84.9344
19 | 1.8591 | 0.023628 | 0.027148 | 78.6805
19.5 | 1.8756 | 0.026035 | 0.029758 | 72.0407
20 | 1.8891 | 0.028978 | 0.031848 | 65.1881

## 147. Re 12M Mach 0.00 (7)
BIGFOIL.COM POLAR EXPORT
NACA M3 (NACA-TR-221)
NACA M3 (NACA-TR-221) |  |  |  | Cl Max: | 1.8915 | at alpha= | 20 | deg
NF ncrit=12 |  |  |  | L/D Max: | 129.586 | at alpha= | 10.5 | deg
Re: | 12000000 |  |  | Cd Min: | 0.0045661 | at alpha= | -0.5 | deg
Mach: | 0 |  |  | Cl=0 at alpha= | 4.8994e-16 | deg
|  |  |  | @ Cl=0.1, Cd= | 0.0045677
|  |  |  | @ Cl=0.4, Cd= | 0.005364
|  |  |  | @ Cl=0.6, Cd= | 0.0059437
alpha (deg) | Cl | Cd | Cm | Cl/Cd
-20 | -1.8915 | 0.028915 | -0.031808 | -65.417
-19.5 | -1.8782 | 0.025974 | -0.029622 | -72.3121
-19 | -1.8617 | 0.023577 | -0.026936 | -78.9613
-18.5 | -1.8426 | 0.021623 | -0.023926 | -85.2142
-18 | -1.821 | 0.020023 | -0.020646 | -90.9468
-17.5 | -1.7976 | 0.018691 | -0.01699 | -96.1753
-17 | -1.7721 | 0.017562 | -0.013065 | -100.9021
-16.5 | -1.7411 | 0.016586 | -0.0096832 | -104.978
-16 | -1.7039 | 0.015709 | -0.0072383 | -108.4654
-15.5 | -1.6628 | 0.014896 | -0.0053856 | -111.6241
-15 | -1.6196 | 0.014135 | -0.0038317 | -114.5802
-14.5 | -1.575 | 0.013422 | -0.0024594 | -117.3434
-14 | -1.5293 | 0.012755 | -0.0012247 | -119.8973
-13.5 | -1.4823 | 0.012128 | -0.00012468 | -122.2187
-13 | -1.4339 | 0.011537 | 0.00077664 | -124.2883
-12.5 | -1.384 | 0.010977 | 0.0014066 | -126.0799
-12 | -1.3326 | 0.010447 | 0.0017513 | -127.552
-11.5 | -1.2797 | 0.0099465 | 0.0018567 | -128.6567
-11 | -1.2258 | 0.0094768 | 0.0018149 | -129.3462
-10.5 | -1.1713 | 0.009039 | 0.0017422 | -129.5856
-10 | -1.1169 | 0.0086332 | 0.001752 | -129.3682
-9.5 | -1.0629 | 0.0082572 | 0.0019251 | -128.7201
-9 | -1.0095 | 0.0079064 | 0.0022718 | -127.6797
-8.5 | -0.95636 | 0.0075751 | 0.0026944 | -126.2494
-8 | -0.90273 | 0.0072592 | 0.003041 | -124.3573
-7.5 | -0.84798 | 0.0069599 | 0.0032614 | -121.838
-7 | -0.79253 | 0.0066873 | 0.0033456 | -118.5137
-6.5 | -0.73671 | 0.0064448 | 0.0033011 | -114.3099
-6 | -0.68041 | 0.0062252 | 0.0031169 | -109.3002
-5.5 | -0.62378 | 0.0060222 | 0.0028618 | -103.5806
-5 | -0.56707 | 0.005835 | 0.0026248 | -97.1838
-4.5 | -0.51054 | 0.0056595 | 0.0023903 | -90.2095
-4 | -0.45394 | 0.0055029 | 0.0021138 | -82.4908
-3.5 | -0.39709 | 0.0053565 | 0.0018203 | -74.1322
-3 | -0.34012 | 0.0051647 | 0.0015647 | -65.8555
-2.5 | -0.28347 | 0.0049614 | 0.0013416 | -57.1353
-2 | -0.22745 | 0.0047542 | 0.0011305 | -47.8414
-1.5 | -0.1705 | 0.0046042 | 0.00088344 | -37.0322
-1 | -0.11345 | 0.0045681 | 0.00058837 | -24.8355
-0.5 | -0.056651 | 0.0045661 | 0.00031374 | -12.4067
0 | -5.5511e-17 | 0.0045713 | 1.1102e-17 | -1.2143e-14
0.5 | 0.056651 | 0.0045661 | -0.00031374 | 12.4067
1 | 0.11345 | 0.0045681 | -0.00058837 | 24.8355
1.5 | 0.1705 | 0.0046042 | -0.00088344 | 37.0322
2 | 0.22745 | 0.0047542 | -0.0011305 | 47.8414
2.5 | 0.28347 | 0.0049614 | -0.0013416 | 57.1353
3 | 0.34012 | 0.0051647 | -0.0015647 | 65.8555
3.5 | 0.39709 | 0.0053565 | -0.0018203 | 74.1322
4 | 0.45394 | 0.0055029 | -0.0021138 | 82.4908
4.5 | 0.51054 | 0.0056595 | -0.0023903 | 90.2095
5 | 0.56707 | 0.005835 | -0.0026248 | 97.1838
5.5 | 0.62378 | 0.0060222 | -0.0028618 | 103.5806
6 | 0.68041 | 0.0062252 | -0.0031169 | 109.3002
6.5 | 0.73671 | 0.0064448 | -0.0033011 | 114.3099
7 | 0.79253 | 0.0066873 | -0.0033456 | 118.5137
7.5 | 0.84798 | 0.0069599 | -0.0032614 | 121.838
8 | 0.90273 | 0.0072592 | -0.003041 | 124.3573
8.5 | 0.95636 | 0.0075751 | -0.0026944 | 126.2494
9 | 1.0095 | 0.0079064 | -0.0022718 | 127.6797
9.5 | 1.0629 | 0.0082572 | -0.0019251 | 128.7201
10 | 1.1169 | 0.0086332 | -0.001752 | 129.3682
10.5 | 1.1713 | 0.009039 | -0.0017422 | 129.5856
11 | 1.2258 | 0.0094768 | -0.0018149 | 129.3462
11.5 | 1.2797 | 0.0099465 | -0.0018567 | 128.6567
12 | 1.3326 | 0.010447 | -0.0017513 | 127.552
12.5 | 1.384 | 0.010977 | -0.0014066 | 126.0799
13 | 1.4339 | 0.011537 | -0.00077664 | 124.2883
13.5 | 1.4823 | 0.012128 | 0.00012468 | 122.2187
14 | 1.5293 | 0.012755 | 0.0012247 | 119.8973
14.5 | 1.575 | 0.013422 | 0.0024594 | 117.3434
15 | 1.6196 | 0.014135 | 0.0038317 | 114.5802
15.5 | 1.6628 | 0.014896 | 0.0053856 | 111.6241
16 | 1.7039 | 0.015709 | 0.0072383 | 108.4654
16.5 | 1.7411 | 0.016586 | 0.0096832 | 104.978
17 | 1.7721 | 0.017562 | 0.013065 | 100.9021
17.5 | 1.7976 | 0.018691 | 0.01699 | 96.1753
18 | 1.821 | 0.020023 | 0.020646 | 90.9468
18.5 | 1.8426 | 0.021623 | 0.023926 | 85.2142
19 | 1.8617 | 0.023577 | 0.026936 | 78.9613
19.5 | 1.8782 | 0.025974 | 0.029622 | 72.3121
20 | 1.8915 | 0.028915 | 0.031808 | 65.417

## 148. Re 12M Mach 0.10 (1)
BIGFOIL.COM POLAR EXPORT
NACA M3 (NACA-TR-221)
NACA M3 (NACA-TR-221) |  |  |  | Cl Max: | 1.297 | at alpha= | 14 | deg
JavaFoil+Calcfoil stall+Eppler ext transition |  |  |  | L/D Max: | 92.945 | at alpha= | 11 | deg
Re: | 12000000 |  |  | Cd Min: | 0.00845 | at alpha= | 0.5 | deg
Mach: | 0.1 |  |  | Cl=0 at alpha= | 0 | deg
|  |  |  | @ Cl=0.1, Cd= | 0.0085178
|  |  |  | @ Cl=0.4, Cd= | 0.0095915
|  |  |  | @ Cl=0.6, Cd= | 0.0096182
alpha (deg) | Cl | Cd | Cm | Cl/Cd
-19 | -0.951 | 0.13298 | 0.023 | -7.148
-18.5 | -0.983 | 0.12008 | 0.023 | -8.187
-18 | -1.012 | 0.11159 | 0.023 | -9.069
-17.5 | -1.068 | 0.08154 | 0.025 | -13.099
-17 | -1.139 | 0.05113 | 0.027 | -22.268
-16.5 | -1.214 | 0.02938 | 0.029 | -41.332
-16 | -1.246 | 0.02507 | 0.028 | -49.68
-15.5 | -1.271 | 0.02189 | 0.028 | -58.052
-15 | -1.281 | 0.02091 | 0.027 | -61.267
-14.5 | -1.293 | 0.01908 | 0.027 | -67.751
-14 | -1.297 | 0.0179 | 0.026 | -72.48
-13.5 | -1.289 | 0.01675 | 0.025 | -76.974
-13 | -1.269 | 0.01609 | 0.024 | -78.859
-12.5 | -1.243 | 0.01549 | 0.024 | -80.262
-12 | -1.214 | 0.01511 | 0.023 | -80.356
-11.5 | -1.183 | 0.01454 | 0.022 | -81.348
-11 | -1.15 | 0.01258 | 0.021 | -91.361
-10.5 | -1.113 | 0.01234 | 0.02 | -90.194
-10 | -1.074 | 0.01201 | 0.019 | -89.425
-9.5 | -1.033 | 0.0115 | 0.018 | -89.796
-9 | -0.989 | 0.01139 | 0.017 | -86.845
-8.5 | -0.944 | 0.01086 | 0.016 | -86.85
-8 | -0.896 | 0.01067 | 0.015 | -84.026
-7.5 | -0.847 | 0.01062 | 0.014 | -79.737
-7 | -0.796 | 0.01045 | 0.014 | -76.221
-6.5 | -0.744 | 0.01033 | 0.013 | -72.092
-6 | -0.691 | 0.0099 | 0.012 | -69.847
-5.5 | -0.637 | 0.00977 | 0.011 | -65.157
-5 | -0.581 | 0.00962 | 0.01 | -60.436
-4.5 | -0.525 | 0.00951 | 0.009 | -55.21
-4 | -0.468 | 0.0094 | 0.008 | -49.853
-3.5 | -0.411 | 0.00965 | 0.007 | -42.564
-3 | -0.353 | 0.00953 | 0.006 | -37.032
-2.5 | -0.295 | 0.00956 | 0.005 | -30.809
-2 | -0.236 | 0.00867 | 0.004 | -27.25
-1.5 | -0.177 | 0.00913 | 0.003 | -19.4
-1 | -0.118 | 0.00858 | 0.002 | -13.791
-0.5 | -0.059 | 0.00848 | 0.001 | -6.977
0 | 0 | 0.00847 | 0 | 0
0.5 | 0.06 | 0.00845 | -0.001 | 7.044
1 | 0.119 | 0.00855 | -0.002 | 13.924
1.5 | 0.178 | 0.0091 | -0.003 | 19.604
2 | 0.238 | 0.00864 | -0.004 | 27.521
2.5 | 0.297 | 0.00953 | -0.005 | 31.138
3 | 0.355 | 0.0095 | -0.006 | 37.409
3.5 | 0.414 | 0.00962 | -0.007 | 43.006
4 | 0.472 | 0.00936 | -0.008 | 50.387
4.5 | 0.529 | 0.00948 | -0.009 | 55.812
5 | 0.586 | 0.00958 | -0.01 | 61.113
5.5 | 0.641 | 0.00973 | -0.011 | 65.906
6 | 0.696 | 0.00985 | -0.012 | 70.674
6.5 | 0.75 | 0.01028 | -0.013 | 72.974
7 | 0.802 | 0.0104 | -0.014 | 77.182
7.5 | 0.853 | 0.01057 | -0.014 | 80.772
8 | 0.903 | 0.0106 | -0.015 | 85.172
8.5 | 0.951 | 0.0108 | -0.016 | 88.071
9 | 0.997 | 0.01131 | -0.017 | 88.105
9.5 | 1.041 | 0.01142 | -0.018 | 91.163
10 | 1.083 | 0.01192 | -0.019 | 90.831
10.5 | 1.122 | 0.01224 | -0.02 | 91.671
11 | 1.159 | 0.01247 | -0.021 | 92.945
11.5 | 1.194 | 0.01441 | -0.022 | 82.857
12 | 1.226 | 0.01497 | -0.023 | 81.895
12.5 | 1.255 | 0.01533 | -0.024 | 81.878
13 | 1.281 | 0.01591 | -0.025 | 80.535
13.5 | 1.289 | 0.01675 | -0.025 | 76.974
14 | 1.297 | 0.0179 | -0.026 | 72.48
14.5 | 1.293 | 0.01908 | -0.026 | 67.751
15 | 1.281 | 0.02091 | -0.027 | 61.267
15.5 | 1.271 | 0.02189 | -0.028 | 58.052
16 | 1.246 | 0.02507 | -0.028 | 49.68
16.5 | 1.214 | 0.02938 | -0.029 | 41.332
17 | 1.139 | 0.05113 | -0.027 | 22.268
17.5 | 1.068 | 0.08154 | -0.025 | 13.099
18 | 1.012 | 0.11159 | -0.023 | 9.069
18.5 | 0.983 | 0.12008 | -0.023 | 8.187
19 | 0.951 | 0.13298 | -0.023 | 7.148

## 149. Re 12M Mach 0.25 (1)
BIGFOIL.COM POLAR EXPORT
NACA M3 (NACA-TR-221)
NACA M3 (NACA-TR-221) |  |  |  | Cl Max: | 1.211 | at alpha= | 13.5 | deg
JavaFoil+Calcfoil stall+Eppler ext transition |  |  |  | L/D Max: | 90.076 | at alpha= | 10.5 | deg
Re: | 12000000 |  |  | Cd Min: | 0.00836 | at alpha= | 0 | deg
Mach: | 0.25 |  |  | Cl=0 at alpha= | 0 | deg
|  |  |  | @ Cl=0.1, Cd= | 0.0086154
|  |  |  | @ Cl=0.4, Cd= | 0.0095683
|  |  |  | @ Cl=0.6, Cd= | 0.0097
alpha (deg) | Cl | Cd | Cm | Cl/Cd
-18.5 | -0.611 | 0.16588 | 0.018 | -3.686
-18 | -0.676 | 0.15261 | 0.018 | -4.43
-17.5 | -0.738 | 0.1408 | 0.018 | -5.239
-17 | -0.796 | 0.12923 | 0.018 | -6.158
-16.5 | -0.852 | 0.11661 | 0.019 | -7.31
-16 | -0.931 | 0.08347 | 0.023 | -11.157
-15.5 | -1.067 | 0.03395 | 0.027 | -31.43
-15 | -1.118 | 0.02917 | 0.027 | -38.321
-14.5 | -1.168 | 0.02406 | 0.027 | -48.542
-14 | -1.203 | 0.02128 | 0.026 | -56.511
-13.5 | -1.211 | 0.0194 | 0.026 | -62.419
-13 | -1.21 | 0.01781 | 0.025 | -67.924
-12.5 | -1.206 | 0.01668 | 0.024 | -72.306
-12 | -1.191 | 0.01607 | 0.023 | -74.099
-11.5 | -1.168 | 0.01547 | 0.022 | -75.549
-11 | -1.143 | 0.01297 | 0.021 | -88.11
-10.5 | -1.112 | 0.01256 | 0.021 | -88.561
-10 | -1.079 | 0.01232 | 0.02 | -87.507
-9.5 | -1.041 | 0.01177 | 0.019 | -88.461
-9 | -1.001 | 0.01166 | 0.018 | -85.861
-8.5 | -0.958 | 0.01133 | 0.017 | -84.51
-8 | -0.912 | 0.0109 | 0.016 | -83.663
-7.5 | -0.863 | 0.01082 | 0.015 | -79.772
-7 | -0.813 | 0.01052 | 0.014 | -77.284
-6.5 | -0.761 | 0.01037 | 0.013 | -73.375
-6 | -0.707 | 0.01005 | 0.012 | -70.404
-5.5 | -0.652 | 0.00988 | 0.011 | -66.002
-5 | -0.596 | 0.00974 | 0.01 | -61.203
-4.5 | -0.539 | 0.00962 | 0.009 | -56.011
-4 | -0.481 | 0.0095 | 0.008 | -50.601
-3.5 | -0.422 | 0.00965 | 0.007 | -43.733
-3 | -0.363 | 0.00955 | 0.006 | -37.979
-2.5 | -0.303 | 0.00932 | 0.005 | -32.476
-2 | -0.243 | 0.00872 | 0.004 | -27.815
-1.5 | -0.182 | 0.00918 | 0.003 | -19.834
-1 | -0.122 | 0.00853 | 0.002 | -14.255
-0.5 | -0.061 | 0.00885 | 0.001 | -6.872
0 | 0 | 0.00836 | 0 | 0
0.5 | 0.061 | 0.00882 | -0.001 | 6.939
1 | 0.122 | 0.0085 | -0.002 | 14.397
1.5 | 0.183 | 0.00915 | -0.003 | 20.048
2 | 0.244 | 0.00869 | -0.004 | 28.101
2.5 | 0.305 | 0.00928 | -0.005 | 32.837
3 | 0.365 | 0.00951 | -0.006 | 38.38
3.5 | 0.425 | 0.00961 | -0.007 | 44.201
4 | 0.484 | 0.00946 | -0.008 | 51.161
4.5 | 0.543 | 0.00958 | -0.009 | 56.646
5 | 0.6 | 0.0097 | -0.01 | 61.915
5.5 | 0.657 | 0.00984 | -0.011 | 66.791
6 | 0.713 | 0.01 | -0.012 | 71.268
6.5 | 0.767 | 0.01032 | -0.013 | 74.296
7 | 0.819 | 0.01047 | -0.014 | 78.29
7.5 | 0.87 | 0.01076 | -0.015 | 80.844
8 | 0.919 | 0.01083 | -0.016 | 84.841
8.5 | 0.965 | 0.01126 | -0.017 | 85.726
9 | 1.009 | 0.01158 | -0.018 | 87.145
9.5 | 1.05 | 0.01168 | -0.019 | 89.848
10 | 1.088 | 0.01223 | -0.02 | 88.922
10.5 | 1.122 | 0.01246 | -0.021 | 90.076
11 | 1.153 | 0.01285 | -0.022 | 89.674
11.5 | 1.18 | 0.01532 | -0.022 | 76.992
12 | 1.202 | 0.01591 | -0.023 | 75.575
12.5 | 1.206 | 0.01668 | -0.024 | 72.306
13 | 1.21 | 0.01781 | -0.025 | 67.924
13.5 | 1.211 | 0.0194 | -0.025 | 62.419
14 | 1.203 | 0.02128 | -0.026 | 56.511
14.5 | 1.168 | 0.02406 | -0.027 | 48.542
15 | 1.118 | 0.02917 | -0.027 | 38.321
15.5 | 1.067 | 0.03395 | -0.027 | 31.43
16 | 0.931 | 0.08347 | -0.023 | 11.157
16.5 | 0.852 | 0.11661 | -0.019 | 7.31
17 | 0.796 | 0.1292 | -0.019 | 6.165
17.5 | 0.738 | 0.13965 | -0.018 | 5.285
18 | 0.676 | 0.15284 | -0.018 | 4.426
18.5 | 0.611 | 0.16588 | -0.018 | 3.686

## 150. Re 12M Mach 0.50 (1)
BIGFOIL.COM POLAR EXPORT
NACA M3 (NACA-TR-221)
NACA M3 (NACA-TR-221) |  |  |  | Cl Max: | 1.109 | at alpha= | 20 | deg
JavaFoil+Calcfoil stall+Eppler ext transition |  |  |  | L/D Max: | 76.649 | at alpha= | 6.5 | deg
Re: | 12000000 |  |  | Cd Min: | 0.00831 | at alpha= | 0 | deg
Mach: | 0.5 |  |  | Cl=0 at alpha= | 0 | deg
|  |  |  | @ Cl=0.1, Cd= | 0.0089667
|  |  |  | @ Cl=0.4, Cd= | 0.0095461
|  |  |  | @ Cl=0.6, Cd= | 0.009767
alpha (deg) | Cl | Cd | Cm | Cl/Cd
-20 | -1.1 | 0.14879 | 0.028 | -7.391
-19.5 | -1.078 | 0.13665 | 0.028 | -7.887
-19 | -1.057 | 0.12543 | 0.028 | -8.424
-18.5 | -1.031 | 0.11813 | 0.028 | -8.727
-18 | -1.001 | 0.11518 | 0.027 | -8.694
-17.5 | -0.972 | 0.11099 | 0.026 | -8.758
-17 | -0.935 | 0.11596 | 0.024 | -8.063
-16.5 | -0.903 | 0.1142 | 0.022 | -7.904
-16 | -0.879 | 0.11903 | 0.022 | -7.386
-15.5 | -0.859 | 0.1058 | 0.022 | -8.116
-15 | -0.833 | 0.09841 | 0.022 | -8.466
-14.5 | -0.806 | 0.09404 | 0.021 | -8.566
-14 | -0.774 | 0.09372 | 0.02 | -8.254
-13.5 | -0.742 | 0.09098 | 0.018 | -8.16
-13 | -0.712 | 0.09005 | 0.017 | -7.912
-12.5 | -0.684 | 0.08688 | 0.015 | -7.867
-12 | -0.658 | 0.08658 | 0.015 | -7.606
-11.5 | -0.631 | 0.08167 | 0.015 | -7.731
-11 | -0.604 | 0.07608 | 0.014 | -7.943
-10.5 | -0.582 | 0.0667 | 0.015 | -8.73
-10 | -0.654 | 0.01971 | 0.021 | -33.164
-9.5 | -0.633 | 0.0167 | 0.021 | -37.914
-9 | -0.604 | 0.0136 | 0.02 | -44.403
-8.5 | -0.836 | 0.01297 | 0.019 | -64.461
-8 | -0.886 | 0.01228 | 0.018 | -72.18
-7.5 | -0.882 | 0.01145 | 0.017 | -76.992
-7 | -0.855 | 0.01102 | 0.016 | -77.594
-6.5 | -0.815 | 0.01079 | 0.014 | -75.568
-6 | -0.768 | 0.01051 | 0.013 | -73.063
-5.5 | -0.714 | 0.01046 | 0.012 | -68.283
-5 | -0.657 | 0.00997 | 0.011 | -65.851
-4.5 | -0.596 | 0.00982 | 0.01 | -60.734
-4 | -0.534 | 0.00962 | 0.009 | -55.456
-3.5 | -0.469 | 0.00947 | 0.008 | -49.542
-3 | -0.404 | 0.00963 | 0.007 | -41.94
-2.5 | -0.338 | 0.00921 | 0.006 | -36.655
-2 | -0.271 | 0.00865 | 0.004 | -31.309
-1.5 | -0.203 | 0.00928 | 0.003 | -21.917
-1 | -0.136 | 0.00913 | 0.002 | -14.855
-0.5 | -0.068 | 0.0089 | 0.001 | -7.631
0 | 0 | 0.00831 | 0 | 0
0.5 | 0.068 | 0.00886 | -0.001 | 7.716
1 | 0.137 | 0.00909 | -0.002 | 15.036
1.5 | 0.205 | 0.00924 | -0.003 | 22.185
2 | 0.273 | 0.00861 | -0.004 | 31.678
2.5 | 0.34 | 0.00917 | -0.006 | 37.092
3 | 0.407 | 0.00959 | -0.007 | 42.442
3.5 | 0.473 | 0.00943 | -0.008 | 50.154
4 | 0.538 | 0.00958 | -0.009 | 56.156
4.5 | 0.601 | 0.00977 | -0.01 | 61.517
5 | 0.662 | 0.00992 | -0.011 | 66.721
5.5 | 0.72 | 0.0104 | -0.012 | 69.196
6 | 0.774 | 0.01045 | -0.013 | 74.078
6.5 | 0.822 | 0.01073 | -0.014 | 76.649
7 | 0.862 | 0.01131 | -0.016 | 76.202
7.5 | 0.889 | 0.01183 | -0.017 | 75.138
8 | 0.894 | 0.01234 | -0.018 | 72.457
8.5 | 0.844 | 0.01288 | -0.019 | 65.543
9 | 0.609 | 0.01349 | -0.02 | 45.164
9.5 | 0.633 | 0.0167 | -0.021 | 37.914
10 | 0.654 | 0.01971 | -0.021 | 33.164
10.5 | 0.585 | 0.06461 | -0.015 | 9.051
11 | 0.605 | 0.07478 | -0.014 | 8.091
11.5 | 0.632 | 0.08142 | -0.015 | 7.757
12 | 0.658 | 0.08658 | -0.015 | 7.606
12.5 | 0.682 | 0.09173 | -0.015 | 7.435
13 | 0.71 | 0.09486 | -0.016 | 7.482
13.5 | 0.739 | 0.09794 | -0.017 | 7.542
14 | 0.768 | 0.10218 | -0.018 | 7.513
14.5 | 0.797 | 0.10389 | -0.019 | 7.675
15 | 0.826 | 0.10731 | -0.02 | 7.694
15.5 | 0.858 | 0.106 | -0.022 | 8.09
16 | 0.879 | 0.11879 | -0.022 | 7.401
16.5 | 0.899 | 0.11929 | -0.021 | 7.536
17 | 0.938 | 0.11165 | -0.024 | 8.402
17.5 | 0.958 | 0.12588 | -0.023 | 7.61
18 | 0.994 | 0.12361 | -0.026 | 8.039
18.5 | 1.025 | 0.12435 | -0.027 | 8.243
19 | 1.056 | 0.12593 | -0.028 | 8.385
19.5 | 1.088 | 0.12331 | -0.029 | 8.826
20 | 1.109 | 0.13515 | -0.029 | 8.202

## 151. Re 14M Mach 0.00 (1)
BIGFOIL.COM POLAR EXPORT
NACA M3 (NACA-TR-221)
NACA M3 (NACA-TR-221) |  |  |  | Cl Max: | 0.1726 | at alpha= | 1.5 | deg
XFOIL ncrit=9 |  |  |  | L/D Max: | 28.2951 | at alpha= | 1.5 | deg
Re: | 14000000 |  |  | Cd Min: | 0.00569 | at alpha= | -3 | deg
Mach: | 0 |  |  | Cl=0 at alpha= | -0.020247 | deg
|  |  |  | @ Cl=0.1, Cd= | 0.00624
|  |  |  | @ Cl=0.4, Cd= | 0.0061
|  |  |  | @ Cl=0.6, Cd= | 0.0061
alpha (deg) | Cl | Cd | Cm | Cl/Cd
-20 | -0.9545 | 0.26207 | 0.1079 | -3.6422
-19.5 | -0.9384 | 0.25572 | 0.1036 | -3.6696
-19 | -0.9223 | 0.24945 | 0.0993 | -3.6973
-18.5 | -0.9063 | 0.24295 | 0.0951 | -3.7304
-18 | -0.8906 | 0.23633 | 0.091 | -3.7685
-17.5 | -0.8752 | 0.22959 | 0.087 | -3.812
-17 | -0.86 | 0.2229 | 0.0831 | -3.8582
-16.5 | -0.8448 | 0.21604 | 0.0792 | -3.9104
-16 | -0.83 | 0.20899 | 0.0754 | -3.9715
-15.5 | -0.8158 | 0.20192 | 0.0717 | -4.0402
-15 | -0.8025 | 0.19458 | 0.0681 | -4.1243
-14.5 | -0.79 | 0.18715 | 0.0645 | -4.2212
-14 | -0.778 | 0.1795 | 0.0611 | -4.3343
-13.5 | -0.7677 | 0.17159 | 0.0577 | -4.474
-13 | -0.7584 | 0.16352 | 0.0544 | -4.638
-12.5 | -0.7501 | 0.15529 | 0.0511 | -4.8303
-12 | -0.7427 | 0.14708 | 0.0479 | -5.0496
-11.5 | -0.7355 | 0.13903 | 0.0448 | -5.2902
-11 | -0.7274 | 0.13144 | 0.0418 | -5.5341
-10.5 | -0.7247 | 0.12237 | 0.0383 | -5.9222
-10 | -0.7241 | 0.11291 | 0.0344 | -6.4131
-9.5 | -0.7259 | 0.10312 | 0.0299 | -7.0394
-9 | -0.7311 | 0.09274 | 0.0244 | -7.8833
-8.5 | -0.7445 | 0.08101 | 0.0146 | -9.1902
-8 | -0.7484 | 0.06453 | -0.0021 | -11.5977
-7.5 | -0.7397 | 0.05017 | -0.0073 | -14.7439
-7 | -0.7208 | 0.03697 | -0.0077 | -19.4969
-6.5 | -0.6949 | 0.02377 | -0.0051 | -29.2343
-6 | -0.6562 | 0.01535 | -0.0025 | -42.7492
-5.5 | -0.6041 | 0.01163 | -0.0021 | -51.9433
-5 | -0.5554 | 0.00938 | -0.0003 | -59.2111
-4.5 | -0.5031 | 0.00783 | 0.0006 | -64.2529
-4 | -0.4489 | 0.00676 | 0.0011 | -66.4053
-3.5 | -0.3936 | 0.00608 | 0.0013 | -64.7368
-3 | -0.3375 | 0.00569 | 0.0013 | -59.3146
-2.5 | -0.2813 | 0.0057 | 0.0011 | -49.3509
-2 | -0.2246 | 0.00581 | 0.0007 | -38.6575
-1.5 | -0.168 | 0.00599 | 0.0003 | -28.0467
-1 | -0.1112 | 0.00621 | 0 | -17.9066
-0.5 | -0.0545 | 0.00622 | -0.0003 | -8.7621
0 | 0.0023 | 0.00631 | -0.0007 | 0.3645
0.5 | 0.0591 | 0.00624 | -0.001 | 9.4712
1 | 0.1158 | 0.00624 | -0.0013 | 18.5577
1.5 | 0.1726 | 0.0061 | -0.0016 | 28.2951

## 152. Re 14M Mach 0.00 (2)
BIGFOIL.COM POLAR EXPORT
NACA M3 (NACA-TR-221)
NACA M3 (NACA-TR-221) |  |  |  | Cl Max: | 0.1727 | at alpha= | 1.5 | deg
XFOIL ncrit=5 |  |  |  | L/D Max: | 26.4877 | at alpha= | 1.5 | deg
Re: | 14000000 |  |  | Cd Min: | 0.00632 | at alpha= | 0 | deg
Mach: | 0 |  |  | Cl=0 at alpha= | -0.020247 | deg
|  |  |  | @ Cl=0.1, Cd= | 0.0064464
|  |  |  | @ Cl=0.4, Cd= | 0.00652
|  |  |  | @ Cl=0.6, Cd= | 0.00652
alpha (deg) | Cl | Cd | Cm | Cl/Cd
-1 | -0.1113 | 0.00647 | -0.0001 | -17.2025
-0.5 | -0.0545 | 0.00643 | -0.0004 | -8.4759
0 | 0.0023 | 0.00632 | -0.0007 | 0.36392
0.5 | 0.0591 | 0.00636 | -0.0009 | 9.2925
1 | 0.1159 | 0.00648 | -0.0012 | 17.8858
1.5 | 0.1727 | 0.00652 | -0.0015 | 26.4877

## 153. Re 14M Mach 0.00 (3)
BIGFOIL.COM POLAR EXPORT
NACA M3 (NACA-TR-221)
NACA M3 (NACA-TR-221) |  |  |  | Cl Max: | 0.229 | at alpha= | 2 | deg
XFOIL ncrit=12 |  |  |  | L/D Max: | 42.1731 | at alpha= | 2 | deg
Re: | 14000000 |  |  | Cd Min: | 0.00529 | at alpha= | -2.5 | deg
Mach: | 0 |  |  | Cl=0 at alpha= | -0.020318 | deg
|  |  |  | @ Cl=0.1, Cd= | 0.005991
|  |  |  | @ Cl=0.4, Cd= | 0.00543
|  |  |  | @ Cl=0.6, Cd= | 0.00543
alpha (deg) | Cl | Cd | Cm | Cl/Cd
-20 | -0.9544 | 0.26207 | 0.1079 | -3.6418
-19.5 | -0.9384 | 0.25572 | 0.1036 | -3.6696
-19 | -0.9222 | 0.24947 | 0.0993 | -3.6966
-18.5 | -0.9063 | 0.24298 | 0.0952 | -3.7299
-17.5 | -0.8751 | 0.22965 | 0.087 | -3.8106
-17 | -0.8599 | 0.22297 | 0.0831 | -3.8566
-16.5 | -0.8446 | 0.21617 | 0.0792 | -3.9071
-16 | -0.8298 | 0.20917 | 0.0754 | -3.9671
-15.5 | -0.8154 | 0.20219 | 0.0717 | -4.0328
-15 | -0.802 | 0.19497 | 0.0681 | -4.1135
-14.5 | -0.7892 | 0.18769 | 0.0646 | -4.2048
-14 | -0.7768 | 0.18022 | 0.0612 | -4.3103
-13.5 | -0.7658 | 0.1725 | 0.0579 | -4.4394
-13 | -0.7556 | 0.16476 | 0.0547 | -4.5861
-12.5 | -0.7456 | 0.15703 | 0.0516 | -4.7481
-12 | -0.7364 | 0.1494 | 0.0486 | -4.929
-11.5 | -0.7291 | 0.14118 | 0.0455 | -5.1643
-11 | -0.7247 | 0.13232 | 0.0421 | -5.4769
-10.5 | -0.7222 | 0.12313 | 0.0386 | -5.8653
-10 | -0.7217 | 0.11363 | 0.0347 | -6.3513
-9.5 | -0.7233 | 0.10383 | 0.0302 | -6.9662
-9 | -0.7281 | 0.09352 | 0.0248 | -7.7855
-8.5 | -0.7396 | 0.08209 | 0.0161 | -9.0096
-8 | -0.745 | 0.06592 | -0.0012 | -11.3016
-7.5 | -0.7367 | 0.05148 | -0.0071 | -14.3104
-7 | -0.7184 | 0.03811 | -0.0078 | -18.8507
-6.5 | -0.6917 | 0.02568 | -0.0057 | -26.9354
-6 | -0.6554 | 0.01582 | -0.0027 | -41.4286
-5.5 | -0.6066 | 0.01194 | -0.0015 | -50.804
-5 | -0.5541 | 0.0094 | -0.0007 | -58.9468
-4.5 | -0.497 | 0.00763 | -0.0009 | -65.1376
-4 | -0.4449 | 0.0065 | 0.0001 | -68.4462
-3.5 | -0.3921 | 0.0058 | 0.001 | -67.6034
-3 | -0.3366 | 0.00536 | 0.0012 | -62.7985
-2.5 | -0.2807 | 0.00529 | 0.0012 | -53.0624
-2 | -0.2242 | 0.00543 | 0.0009 | -41.2891
-1.5 | -0.1676 | 0.0056 | 0.0005 | -29.9286
-1 | -0.111 | 0.00593 | 0.0001 | -18.7184
-0.5 | -0.0543 | 0.00599 | -0.0003 | -9.0651
0 | 0.0023 | 0.00626 | -0.0007 | 0.36741
0.5 | 0.059 | 0.00602 | -0.001 | 9.8007
1 | 0.1156 | 0.00598 | -0.0014 | 19.3311
1.5 | 0.1723 | 0.00576 | -0.0018 | 29.9132
2 | 0.229 | 0.00543 | -0.0022 | 42.1731

## 154. Re 14M Mach 0.00 (4)
BIGFOIL.COM POLAR EXPORT
NACA M3 (NACA-TR-221)
NACA M3 (NACA-TR-221) |  |  |  | Cl Max: | 1.313 | at alpha= | 14 | deg
JavaFoil+Calcfoil stall+Eppler ext transition |  |  |  | L/D Max: | 96.201 | at alpha= | 11 | deg
Re: | 14000000 |  |  | Cd Min: | 0.00849 | at alpha= | 0 | deg
Mach: | 0 |  |  | Cl=0 at alpha= | 0 | deg
|  |  |  | @ Cl=0.1, Cd= | 0.0090902
|  |  |  | @ Cl=0.4, Cd= | 0.0093379
|  |  |  | @ Cl=0.6, Cd= | 0.0095678
alpha (deg) | Cl | Cd | Cm | Cl/Cd
-19 | -1 | 0.12416 | 0.024 | -8.058
-18.5 | -1.034 | 0.10874 | 0.024 | -9.506
-18 | -1.062 | 0.09846 | 0.024 | -10.783
-17.5 | -1.123 | 0.06725 | 0.027 | -16.693
-17 | -1.185 | 0.04331 | 0.028 | -27.37
-16.5 | -1.255 | 0.02548 | 0.029 | -49.265
-16 | -1.278 | 0.02257 | 0.029 | -56.637
-15.5 | -1.294 | 0.02055 | 0.028 | -62.972
-15 | -1.305 | 0.0192 | 0.027 | -67.97
-14.5 | -1.31 | 0.01797 | 0.027 | -72.904
-14 | -1.313 | 0.01692 | 0.026 | -77.607
-13.5 | -1.298 | 0.01623 | 0.025 | -79.981
-13 | -1.274 | 0.01559 | 0.024 | -81.671
-12.5 | -1.246 | 0.01508 | 0.023 | -82.66
-12 | -1.216 | 0.01454 | 0.023 | -83.668
-11.5 | -1.185 | 0.01267 | 0.022 | -93.52
-11 | -1.15 | 0.01215 | 0.021 | -94.598
-10.5 | -1.112 | 0.01204 | 0.02 | -92.358
-10 | -1.072 | 0.01155 | 0.019 | -92.885
-9.5 | -1.031 | 0.01123 | 0.018 | -91.799
-9 | -0.987 | 0.01114 | 0.017 | -88.554
-8.5 | -0.941 | 0.01072 | 0.016 | -87.734
-8 | -0.893 | 0.01043 | 0.015 | -85.631
-7.5 | -0.844 | 0.01037 | 0.014 | -81.366
-7 | -0.793 | 0.01011 | 0.013 | -78.442
-6.5 | -0.741 | 0.01014 | 0.013 | -73.089
-6 | -0.688 | 0.00981 | 0.012 | -70.155
-5.5 | -0.634 | 0.00967 | 0.011 | -65.575
-5 | -0.579 | 0.00958 | 0.01 | -60.396
-4.5 | -0.523 | 0.00943 | 0.009 | -55.46
-4 | -0.466 | 0.00931 | 0.008 | -50.062
-3.5 | -0.409 | 0.00943 | 0.007 | -43.351
-3 | -0.351 | 0.00913 | 0.006 | -38.489
-2.5 | -0.293 | 0.00934 | 0.005 | -31.405
-2 | -0.235 | 0.00866 | 0.004 | -27.122
-1.5 | -0.176 | 0.00905 | 0.003 | -19.489
-1 | -0.118 | 0.00905 | 0.002 | -13.005
-0.5 | -0.059 | 0.00928 | 0.001 | -6.342
0 | 0 | 0.00849 | 0 | 0
0.5 | 0.059 | 0.00925 | -0.001 | 6.405
1 | 0.118 | 0.00902 | -0.002 | 13.137
1.5 | 0.178 | 0.00902 | -0.003 | 19.689
2 | 0.237 | 0.00864 | -0.004 | 27.385
2.5 | 0.295 | 0.0093 | -0.005 | 31.738
3 | 0.354 | 0.0091 | -0.006 | 38.877
3.5 | 0.412 | 0.0094 | -0.007 | 43.792
4 | 0.469 | 0.00928 | -0.008 | 50.588
4.5 | 0.526 | 0.00939 | -0.009 | 56.058
5 | 0.583 | 0.00954 | -0.01 | 61.063
5.5 | 0.638 | 0.00963 | -0.011 | 66.321
6 | 0.693 | 0.00976 | -0.012 | 70.976
6.5 | 0.747 | 0.0101 | -0.013 | 73.963
7 | 0.799 | 0.01006 | -0.013 | 79.416
7.5 | 0.85 | 0.01032 | -0.014 | 82.418
8 | 0.9 | 0.01037 | -0.015 | 86.777
8.5 | 0.948 | 0.01066 | -0.016 | 88.957
9 | 0.994 | 0.01107 | -0.017 | 89.816
9.5 | 1.039 | 0.01115 | -0.018 | 93.174
10 | 1.081 | 0.01146 | -0.019 | 94.334
10.5 | 1.121 | 0.01195 | -0.02 | 93.847
11 | 1.159 | 0.01205 | -0.021 | 96.201
11.5 | 1.195 | 0.01255 | -0.022 | 95.158
12 | 1.228 | 0.0144 | -0.023 | 85.263
12.5 | 1.258 | 0.01492 | -0.024 | 84.308
13 | 1.286 | 0.01542 | -0.024 | 83.375
13.5 | 1.311 | 0.01604 | -0.025 | 81.74
14 | 1.313 | 0.01692 | -0.026 | 77.607
14.5 | 1.31 | 0.01797 | -0.026 | 72.904
15 | 1.305 | 0.0192 | -0.027 | 67.97
15.5 | 1.294 | 0.02055 | -0.028 | 62.972
16 | 1.278 | 0.02257 | -0.028 | 56.637
16.5 | 1.255 | 0.02548 | -0.029 | 49.265
17 | 1.185 | 0.04331 | -0.028 | 27.37
17.5 | 1.123 | 0.06725 | -0.026 | 16.693
18 | 1.062 | 0.09846 | -0.024 | 10.783
18.5 | 1.034 | 0.10874 | -0.024 | 9.506
19 | 1 | 0.12416 | -0.023 | 8.058

## 155. Re 14M Mach 0.00 (5)
BIGFOIL.COM POLAR EXPORT
NACA M3 (NACA-TR-221)
NACA M3 (NACA-TR-221) |  |  |  | Cl Max: | 1.896 | at alpha= | 20 | deg
NF ncrit=5 |  |  |  | L/D Max: | 128.86 | at alpha= | 11 | deg
Re: | 14000000 |  |  | Cd Min: | 0.0060141 | at alpha= | -1 | deg
Mach: | 0 |  |  | Cl=0 at alpha= | 0 | deg
|  |  |  | @ Cl=0.1, Cd= | 0.0060176
|  |  |  | @ Cl=0.4, Cd= | 0.0062265
|  |  |  | @ Cl=0.6, Cd= | 0.006595
alpha (deg) | Cl | Cd | Cm | Cl/Cd
-20 | -1.896 | 0.028347 | -0.03116 | -66.8869
-19.5 | -1.8823 | 0.025518 | -0.029106 | -73.7647
-19 | -1.8657 | 0.023202 | -0.026531 | -80.4085
-18.5 | -1.8465 | 0.021308 | -0.023595 | -86.654
-18 | -1.8248 | 0.019755 | -0.020338 | -92.3713
-17.5 | -1.8017 | 0.01846 | -0.016602 | -97.6021
-17 | -1.7766 | 0.017356 | -0.012547 | -102.365
-16.5 | -1.7454 | 0.016394 | -0.0091872 | -106.468
-16 | -1.7078 | 0.015527 | -0.006818 | -109.9913
-15.5 | -1.6665 | 0.014724 | -0.0050266 | -113.181
-15 | -1.6229 | 0.013977 | -0.0035983 | -116.1145
-14.5 | -1.5773 | 0.01328 | -0.0024673 | -118.7774
-14 | -1.5301 | 0.01263 | -0.0015605 | -121.1494
-13.5 | -1.4816 | 0.012024 | -0.00077038 | -123.2193
-13 | -1.4324 | 0.01146 | -1.9204e-05 | -124.9935
-12.5 | -1.3827 | 0.010933 | 0.00072245 | -126.4782
-12 | -1.3327 | 0.01044 | 0.0014444 | -127.6561
-11.5 | -1.282 | 0.0099786 | 0.0021146 | -128.4778
-11 | -1.2307 | 0.0095504 | 0.0027223 | -128.8595
-10.5 | -1.1785 | 0.0091564 | 0.0032672 | -128.7128
-10 | -1.1256 | 0.0087933 | 0.0036938 | -128.0108
-9.5 | -1.0719 | 0.0084571 | 0.0039438 | -126.7513
-9 | -1.0177 | 0.0081513 | 0.0040709 | -124.8534
-8.5 | -0.96328 | 0.0078785 | 0.0041559 | -122.2661
-8 | -0.90856 | 0.0076375 | 0.0042126 | -118.9608
-7.5 | -0.85322 | 0.0074202 | 0.0042511 | -114.9861
-7 | -0.79749 | 0.0072158 | 0.0042175 | -110.5213
-6.5 | -0.74161 | 0.0070237 | 0.0040952 | -105.588
-6 | -0.68539 | 0.0068407 | 0.00391 | -100.192
-5.5 | -0.62879 | 0.0066688 | 0.0036734 | -94.2873
-5 | -0.57186 | 0.0065229 | 0.0033895 | -87.6699
-4.5 | -0.51478 | 0.0064126 | 0.0030662 | -80.2751
-4 | -0.45773 | 0.0063196 | 0.0027162 | -72.4308
-3.5 | -0.40068 | 0.0062275 | 0.0023593 | -64.3407
-3 | -0.34359 | 0.0061447 | 0.0019944 | -55.9162
-2.5 | -0.28634 | 0.0060812 | 0.0015832 | -47.0857
-2 | -0.22904 | 0.0060429 | 0.0011708 | -37.9018
-1.5 | -0.17161 | 0.0060236 | 0.00082042 | -28.4903
-1 | -0.11402 | 0.0060141 | 0.00052661 | -18.9588
-0.5 | -0.056789 | 0.0060285 | 0.00027372 | -9.4202
0 | 0 | 0.0060494 | 0 | 0
0.5 | 0.056789 | 0.0060285 | -0.00027372 | 9.4202
1 | 0.11402 | 0.0060141 | -0.00052661 | 18.9588
1.5 | 0.17161 | 0.0060236 | -0.00082042 | 28.4903
2 | 0.22904 | 0.0060429 | -0.0011708 | 37.9018
2.5 | 0.28634 | 0.0060812 | -0.0015832 | 47.0857
3 | 0.34359 | 0.0061447 | -0.0019944 | 55.9162
3.5 | 0.40068 | 0.0062275 | -0.0023593 | 64.3407
4 | 0.45773 | 0.0063196 | -0.0027162 | 72.4308
4.5 | 0.51478 | 0.0064126 | -0.0030662 | 80.2751
5 | 0.57186 | 0.0065229 | -0.0033895 | 87.6699
5.5 | 0.62879 | 0.0066688 | -0.0036734 | 94.2873
6 | 0.68539 | 0.0068407 | -0.00391 | 100.192
6.5 | 0.74161 | 0.0070237 | -0.0040952 | 105.588
7 | 0.79749 | 0.0072158 | -0.0042175 | 110.5213
7.5 | 0.85322 | 0.0074202 | -0.0042511 | 114.9861
8 | 0.90856 | 0.0076375 | -0.0042126 | 118.9608
8.5 | 0.96328 | 0.0078785 | -0.0041559 | 122.2661
9 | 1.0177 | 0.0081513 | -0.0040709 | 124.8534
9.5 | 1.0719 | 0.0084571 | -0.0039438 | 126.7513
10 | 1.1256 | 0.0087933 | -0.0036938 | 128.0108
10.5 | 1.1785 | 0.0091564 | -0.0032672 | 128.7128
11 | 1.2307 | 0.0095504 | -0.0027223 | 128.8595
11.5 | 1.282 | 0.0099786 | -0.0021146 | 128.4778
12 | 1.3327 | 0.01044 | -0.0014444 | 127.6561
12.5 | 1.3827 | 0.010933 | -0.00072245 | 126.4782
13 | 1.4324 | 0.01146 | 1.9204e-05 | 124.9935
13.5 | 1.4816 | 0.012024 | 0.00077038 | 123.2193
14 | 1.5301 | 0.01263 | 0.0015605 | 121.1494
14.5 | 1.5773 | 0.01328 | 0.0024673 | 118.7774
15 | 1.6229 | 0.013977 | 0.0035983 | 116.1145
15.5 | 1.6665 | 0.014724 | 0.0050266 | 113.181
16 | 1.7078 | 0.015527 | 0.006818 | 109.9913
16.5 | 1.7454 | 0.016394 | 0.0091872 | 106.468
17 | 1.7766 | 0.017356 | 0.012547 | 102.365
17.5 | 1.8017 | 0.01846 | 0.016602 | 97.6021
18 | 1.8248 | 0.019755 | 0.020338 | 92.3713
18.5 | 1.8465 | 0.021308 | 0.023595 | 86.654
19 | 1.8657 | 0.023202 | 0.026531 | 80.4085
19.5 | 1.8823 | 0.025518 | 0.029106 | 73.7647
20 | 1.896 | 0.028347 | 0.03116 | 66.8869

## 156. Re 14M Mach 0.00 (6)
BIGFOIL.COM POLAR EXPORT
NACA M3 (NACA-TR-221)
NACA M3 (NACA-TR-221) |  |  |  | Cl Max: | 1.9069 | at alpha= | 20 | deg
NF ncrit=9 |  |  |  | L/D Max: | 132.091 | at alpha= | 10.5 | deg
Re: | 14000000 |  |  | Cd Min: | 0.0051603 | at alpha= | 0 | deg
Mach: | 0 |  |  | Cl=0 at alpha= | 1.4623e-15 | deg
|  |  |  | @ Cl=0.1, Cd= | 0.0051844
|  |  |  | @ Cl=0.4, Cd= | 0.0056101
|  |  |  | @ Cl=0.6, Cd= | 0.0060963
alpha (deg) | Cl | Cd | Cm | Cl/Cd
-20 | -1.9069 | 0.02749 | -0.030908 | -69.3652
-19.5 | -1.892 | 0.024797 | -0.028574 | -76.2982
-19 | -1.8745 | 0.022592 | -0.025809 | -82.9693
-18.5 | -1.8545 | 0.020794 | -0.022741 | -89.1841
-18 | -1.8322 | 0.019314 | -0.01937 | -94.8646
-17.5 | -1.8085 | 0.018072 | -0.015551 | -100.0698
-17 | -1.7818 | 0.017012 | -0.011632 | -104.7403
-16.5 | -1.7488 | 0.016086 | -0.008516 | -108.7172
-16 | -1.7102 | 0.015247 | -0.0062542 | -112.1701
-15.5 | -1.6687 | 0.014468 | -0.0044515 | -115.3374
-15 | -1.6252 | 0.01374 | -0.0029329 | -118.2844
-14.5 | -1.5801 | 0.013059 | -0.0016635 | -120.9973
-14 | -1.5333 | 0.01242 | -0.00063262 | -123.4548
-13.5 | -1.4848 | 0.011819 | 0.00017894 | -125.6349
-13 | -1.4349 | 0.011252 | 0.00077389 | -127.5274
-12.5 | -1.3838 | 0.010717 | 0.0011758 | -129.1236
-12 | -1.3318 | 0.010213 | 0.0014606 | -130.4069
-11.5 | -1.2795 | 0.0097412 | 0.001729 | -131.3531
-11 | -1.2272 | 0.0093019 | 0.0020661 | -131.928
-10.5 | -1.1749 | 0.0088945 | 0.0025006 | -132.0915
-10 | -1.1224 | 0.008516 | 0.0029833 | -131.803
-9.5 | -1.0694 | 0.008162 | 0.0034156 | -131.0228
-9 | -1.0156 | 0.0078301 | 0.003735 | -129.7082
-8.5 | -0.9613 | 0.0075218 | 0.0039563 | -127.8024
-8 | -0.90654 | 0.0072368 | 0.0040834 | -125.2684
-7.5 | -0.8511 | 0.00697 | 0.004092 | -122.1092
-7 | -0.79529 | 0.0067273 | 0.0039734 | -118.2185
-6.5 | -0.73942 | 0.0065144 | 0.003803 | -113.5056
-6 | -0.68342 | 0.0063273 | 0.0036261 | -108.0115
-5.5 | -0.62711 | 0.0061657 | 0.0034269 | -101.7096
-5 | -0.57043 | 0.0060205 | 0.0031866 | -94.7482
-4.5 | -0.51345 | 0.0058749 | 0.0029181 | -87.3978
-4 | -0.45639 | 0.0057332 | 0.0026346 | -79.6035
-3.5 | -0.39926 | 0.0056085 | 0.0022862 | -71.1888
-3 | -0.34199 | 0.0055038 | 0.0018974 | -62.1378
-2.5 | -0.28456 | 0.005412 | 0.0015443 | -52.5793
-2 | -0.22723 | 0.0053257 | 0.0012363 | -42.6664
-1.5 | -0.17032 | 0.0052521 | 0.0009407 | -32.4293
-1 | -0.11394 | 0.0051899 | 0.00065108 | -21.9534
-0.5 | -0.056944 | 0.0051675 | 0.00032581 | -11.0196
0 | -1.6653e-16 | 0.0051603 | -2.2204e-17 | -3.2272e-14
0.5 | 0.056944 | 0.0051675 | -0.00032581 | 11.0196
1 | 0.11394 | 0.0051899 | -0.00065108 | 21.9534
1.5 | 0.17032 | 0.0052521 | -0.0009407 | 32.4293
2 | 0.22723 | 0.0053257 | -0.0012363 | 42.6664
2.5 | 0.28456 | 0.005412 | -0.0015443 | 52.5793
3 | 0.34199 | 0.0055038 | -0.0018974 | 62.1378
3.5 | 0.39926 | 0.0056085 | -0.0022862 | 71.1888
4 | 0.45639 | 0.0057332 | -0.0026346 | 79.6035
4.5 | 0.51345 | 0.0058749 | -0.0029181 | 87.3978
5 | 0.57043 | 0.0060205 | -0.0031866 | 94.7482
5.5 | 0.62711 | 0.0061657 | -0.0034269 | 101.7096
6 | 0.68342 | 0.0063273 | -0.0036261 | 108.0115
6.5 | 0.73942 | 0.0065144 | -0.003803 | 113.5056
7 | 0.79529 | 0.0067273 | -0.0039734 | 118.2185
7.5 | 0.8511 | 0.00697 | -0.004092 | 122.1092
8 | 0.90654 | 0.0072368 | -0.0040834 | 125.2684
8.5 | 0.9613 | 0.0075218 | -0.0039563 | 127.8024
9 | 1.0156 | 0.0078301 | -0.003735 | 129.7082
9.5 | 1.0694 | 0.008162 | -0.0034156 | 131.0228
10 | 1.1224 | 0.008516 | -0.0029833 | 131.803
10.5 | 1.1749 | 0.0088945 | -0.0025006 | 132.0915
11 | 1.2272 | 0.0093019 | -0.0020661 | 131.928
11.5 | 1.2795 | 0.0097412 | -0.001729 | 131.3531
12 | 1.3318 | 0.010213 | -0.0014606 | 130.4069
12.5 | 1.3838 | 0.010717 | -0.0011758 | 129.1236
13 | 1.4349 | 0.011252 | -0.00077389 | 127.5274
13.5 | 1.4848 | 0.011819 | -0.00017894 | 125.6349
14 | 1.5333 | 0.01242 | 0.00063262 | 123.4548
14.5 | 1.5801 | 0.013059 | 0.0016635 | 120.9973
15 | 1.6252 | 0.01374 | 0.0029329 | 118.2844
15.5 | 1.6687 | 0.014468 | 0.0044515 | 115.3374
16 | 1.7102 | 0.015247 | 0.0062542 | 112.1701
16.5 | 1.7488 | 0.016086 | 0.008516 | 108.7172
17 | 1.7818 | 0.017012 | 0.011632 | 104.7403
17.5 | 1.8085 | 0.018072 | 0.015551 | 100.0698
18 | 1.8322 | 0.019314 | 0.01937 | 94.8646
18.5 | 1.8545 | 0.020794 | 0.022741 | 89.1841
19 | 1.8745 | 0.022592 | 0.025809 | 82.9693
19.5 | 1.892 | 0.024797 | 0.028574 | 76.2982
20 | 1.9069 | 0.02749 | 0.030908 | 69.3652

## 157. Re 14M Mach 0.00 (7)
BIGFOIL.COM POLAR EXPORT
NACA M3 (NACA-TR-221)
NACA M3 (NACA-TR-221) |  |  |  | Cl Max: | 1.9105 | at alpha= | 20 | deg
NF ncrit=12 |  |  |  | L/D Max: | 133.262 | at alpha= | 10.5 | deg
Re: | 14000000 |  |  | Cd Min: | 0.0046256 | at alpha= | -0.5 | deg
Mach: | 0 |  |  | Cl=0 at alpha= | 4.8975e-16 | deg
|  |  |  | @ Cl=0.1, Cd= | 0.0046277
|  |  |  | @ Cl=0.4, Cd= | 0.0053163
|  |  |  | @ Cl=0.6, Cd= | 0.0058534
alpha (deg) | Cl | Cd | Cm | Cl/Cd
-20 | -1.9105 | 0.027353 | -0.030826 | -69.8456
-19.5 | -1.8955 | 0.024686 | -0.028377 | -76.7854
-19 | -1.8778 | 0.022503 | -0.025526 | -83.4459
-18.5 | -1.8577 | 0.020721 | -0.022392 | -89.6504
-18 | -1.8353 | 0.019253 | -0.018967 | -95.3252
-17.5 | -1.8113 | 0.018021 | -0.015137 | -100.5106
-17 | -1.7842 | 0.016971 | -0.011296 | -105.1315
-16.5 | -1.7505 | 0.016051 | -0.0082806 | -109.0589
-16 | -1.7115 | 0.015215 | -0.0061082 | -112.4829
-15.5 | -1.6694 | 0.014436 | -0.0043827 | -115.643
-15 | -1.6257 | 0.013706 | -0.0029036 | -118.6063
-14.5 | -1.5806 | 0.013024 | -0.0016067 | -121.3619
-14 | -1.5342 | 0.012383 | -0.00047562 | -123.891
-13.5 | -1.4864 | 0.011781 | 0.00048509 | -126.1721
-13 | -1.4372 | 0.011211 | 0.001228 | -128.1906
-12.5 | -1.3864 | 0.010671 | 0.0017133 | -129.9279
-12 | -1.3344 | 0.010159 | 0.0019616 | -131.3498
-11.5 | -1.2813 | 0.0096766 | 0.0020434 | -132.4111
-11 | -1.2275 | 0.0092252 | 0.0020592 | -133.062
-10.5 | -1.1735 | 0.0088063 | 0.0021164 | -133.2616
-10 | -1.1198 | 0.0084198 | 0.0022978 | -132.9928
-9.5 | -1.0664 | 0.0080623 | 0.0026272 | -132.2685
-9 | -1.0132 | 0.0077274 | 0.0030406 | -131.119
-8.5 | -0.95968 | 0.0074078 | 0.0034041 | -129.5498
-8 | -0.90537 | 0.0071014 | 0.0036295 | -127.4913
-7.5 | -0.85016 | 0.0068146 | 0.0037662 | -124.7554
-7 | -0.79446 | 0.0065571 | 0.0037917 | -121.1598
-6.5 | -0.73838 | 0.0063256 | 0.0036436 | -116.7295
-6 | -0.68192 | 0.0061169 | 0.0033792 | -111.4817
-5.5 | -0.62532 | 0.005931 | 0.0031103 | -105.4327
-5 | -0.56869 | 0.0057575 | 0.0028707 | -98.7734
-4.5 | -0.51201 | 0.0055939 | 0.0026294 | -91.5295
-4 | -0.45517 | 0.0054479 | 0.0023391 | -83.5506
-3.5 | -0.39813 | 0.0053119 | 0.0020039 | -74.9514
-3 | -0.34099 | 0.0051445 | 0.0017194 | -66.2812
-2.5 | -0.28405 | 0.0049653 | 0.0014551 | -57.2062
-2 | -0.22753 | 0.0047995 | 0.0011841 | -47.4065
-1.5 | -0.1707 | 0.0046683 | 0.0009143 | -36.5658
-1 | -0.11359 | 0.0046284 | 0.00062316 | -24.5426
-0.5 | -0.056672 | 0.0046256 | 0.00032656 | -12.2519
0 | -5.5511e-17 | 0.0046362 | 0 | -1.1973e-14
0.5 | 0.056672 | 0.0046256 | -0.00032656 | 12.2519
1 | 0.11359 | 0.0046284 | -0.00062316 | 24.5426
1.5 | 0.1707 | 0.0046683 | -0.0009143 | 36.5658
2 | 0.22753 | 0.0047995 | -0.0011841 | 47.4065
2.5 | 0.28405 | 0.0049653 | -0.0014551 | 57.2062
3 | 0.34099 | 0.0051445 | -0.0017194 | 66.2812
3.5 | 0.39813 | 0.0053119 | -0.0020039 | 74.9514
4 | 0.45517 | 0.0054479 | -0.0023391 | 83.5506
4.5 | 0.51201 | 0.0055939 | -0.0026294 | 91.5295
5 | 0.56869 | 0.0057575 | -0.0028707 | 98.7734
5.5 | 0.62532 | 0.005931 | -0.0031103 | 105.4327
6 | 0.68192 | 0.0061169 | -0.0033792 | 111.4817
6.5 | 0.73838 | 0.0063256 | -0.0036436 | 116.7295
7 | 0.79446 | 0.0065571 | -0.0037917 | 121.1598
7.5 | 0.85016 | 0.0068146 | -0.0037662 | 124.7554
8 | 0.90537 | 0.0071014 | -0.0036295 | 127.4913
8.5 | 0.95968 | 0.0074078 | -0.0034041 | 129.5498
9 | 1.0132 | 0.0077274 | -0.0030406 | 131.119
9.5 | 1.0664 | 0.0080623 | -0.0026272 | 132.2685
10 | 1.1198 | 0.0084198 | -0.0022978 | 132.9928
10.5 | 1.1735 | 0.0088063 | -0.0021164 | 133.2616
11 | 1.2275 | 0.0092252 | -0.0020592 | 133.062
11.5 | 1.2813 | 0.0096766 | -0.0020434 | 132.4111
12 | 1.3344 | 0.010159 | -0.0019616 | 131.3498
12.5 | 1.3864 | 0.010671 | -0.0017133 | 129.9279
13 | 1.4372 | 0.011211 | -0.001228 | 128.1906
13.5 | 1.4864 | 0.011781 | -0.00048509 | 126.1721
14 | 1.5342 | 0.012383 | 0.00047562 | 123.891
14.5 | 1.5806 | 0.013024 | 0.0016067 | 121.3619
15 | 1.6257 | 0.013706 | 0.0029036 | 118.6063
15.5 | 1.6694 | 0.014436 | 0.0043827 | 115.643
16 | 1.7115 | 0.015215 | 0.0061082 | 112.4829
16.5 | 1.7505 | 0.016051 | 0.0082806 | 109.0589
17 | 1.7842 | 0.016971 | 0.011296 | 105.1315
17.5 | 1.8113 | 0.018021 | 0.015137 | 100.5106
18 | 1.8353 | 0.019253 | 0.018967 | 95.3252
18.5 | 1.8577 | 0.020721 | 0.022392 | 89.6504
19 | 1.8778 | 0.022503 | 0.025526 | 83.4459
19.5 | 1.8955 | 0.024686 | 0.028377 | 76.7854
20 | 1.9105 | 0.027353 | 0.030826 | 69.8456

## 158. Re 14M Mach 0.10 (1)
BIGFOIL.COM POLAR EXPORT
NACA M3 (NACA-TR-221)
NACA M3 (NACA-TR-221) |  |  |  | Cl Max: | 1.305 | at alpha= | 13.5 | deg
JavaFoil+Calcfoil stall+Eppler ext transition |  |  |  | L/D Max: | 94.083 | at alpha= | 11 | deg
Re: | 14000000 |  |  | Cd Min: | 0.00843 | at alpha= | 0 | deg
Mach: | 0.1 |  |  | Cl=0 at alpha= | 0 | deg
|  |  |  | @ Cl=0.1, Cd= | 0.0090666
|  |  |  | @ Cl=0.4, Cd= | 0.0094046
|  |  |  | @ Cl=0.6, Cd= | 0.0095354
alpha (deg) | Cl | Cd | Cm | Cl/Cd
-19 | -0.951 | 0.13192 | 0.023 | -7.206
-18.5 | -0.982 | 0.12108 | 0.023 | -8.114
-18 | -1.01 | 0.11302 | 0.023 | -8.935
-17.5 | -1.062 | 0.08568 | 0.025 | -12.389
-17 | -1.131 | 0.05435 | 0.027 | -20.819
-16.5 | -1.213 | 0.02967 | 0.029 | -40.875
-16 | -1.251 | 0.02367 | 0.029 | -52.844
-15.5 | -1.274 | 0.02101 | 0.028 | -60.634
-15 | -1.286 | 0.01981 | 0.027 | -64.939
-14.5 | -1.297 | 0.01842 | 0.027 | -70.388
-14 | -1.302 | 0.01731 | 0.026 | -75.214
-13.5 | -1.292 | 0.01646 | 0.025 | -78.465
-13 | -1.269 | 0.01578 | 0.024 | -80.42
-12.5 | -1.243 | 0.01537 | 0.024 | -80.863
-12 | -1.215 | 0.01468 | 0.023 | -82.749
-11.5 | -1.183 | 0.01429 | 0.022 | -82.787
-11 | -1.15 | 0.01243 | 0.021 | -92.511
-10.5 | -1.113 | 0.01213 | 0.02 | -91.793
-10 | -1.074 | 0.01165 | 0.019 | -92.207
-9.5 | -1.033 | 0.01133 | 0.018 | -91.164
-9 | -0.989 | 0.01126 | 0.017 | -87.883
-8.5 | -0.944 | 0.0107 | 0.016 | -88.221
-8 | -0.896 | 0.01051 | 0.015 | -85.248
-7.5 | -0.847 | 0.01033 | 0.014 | -81.99
-7 | -0.796 | 0.01036 | 0.014 | -76.886
-6.5 | -0.744 | 0.01021 | 0.013 | -72.932
-6 | -0.691 | 0.0099 | 0.012 | -69.794
-5.5 | -0.637 | 0.00965 | 0.011 | -65.965
-5 | -0.581 | 0.00955 | 0.01 | -60.871
-4.5 | -0.525 | 0.00942 | 0.009 | -55.771
-4 | -0.468 | 0.0094 | 0.008 | -49.815
-3.5 | -0.411 | 0.00953 | 0.007 | -43.136
-3 | -0.353 | 0.00916 | 0.006 | -38.528
-2.5 | -0.295 | 0.00933 | 0.005 | -31.589
-2 | -0.236 | 0.0087 | 0.004 | -27.133
-1.5 | -0.177 | 0.00908 | 0.003 | -19.524
-1 | -0.118 | 0.009 | 0.002 | -13.137
-0.5 | -0.059 | 0.0093 | 0.001 | -6.36
0 | 0 | 0.00843 | 0 | 0
0.5 | 0.06 | 0.00927 | -0.001 | 6.424
1 | 0.119 | 0.00897 | -0.002 | 13.271
1.5 | 0.178 | 0.00905 | -0.003 | 19.727
2 | 0.238 | 0.00868 | -0.004 | 27.4
2.5 | 0.297 | 0.00929 | -0.005 | 31.924
3 | 0.355 | 0.00913 | -0.006 | 38.92
3.5 | 0.414 | 0.00949 | -0.007 | 43.58
4 | 0.472 | 0.00937 | -0.008 | 50.345
4.5 | 0.529 | 0.00938 | -0.009 | 56.377
5 | 0.586 | 0.00951 | -0.01 | 61.549
5.5 | 0.641 | 0.00961 | -0.011 | 66.716
6 | 0.696 | 0.00986 | -0.012 | 70.62
6.5 | 0.75 | 0.01016 | -0.013 | 73.815
7 | 0.802 | 0.01031 | -0.014 | 77.845
7.5 | 0.853 | 0.01028 | -0.014 | 83.052
8 | 0.903 | 0.01045 | -0.015 | 86.402
8.5 | 0.951 | 0.01063 | -0.016 | 89.453
9 | 0.997 | 0.01118 | -0.017 | 89.147
9.5 | 1.041 | 0.01125 | -0.018 | 92.543
10 | 1.083 | 0.01156 | -0.019 | 93.659
10.5 | 1.122 | 0.01203 | -0.02 | 93.288
11 | 1.159 | 0.01232 | -0.021 | 94.083
11.5 | 1.194 | 0.01416 | -0.022 | 84.299
12 | 1.226 | 0.01453 | -0.023 | 84.338
12.5 | 1.255 | 0.01521 | -0.024 | 82.478
13 | 1.281 | 0.0156 | -0.025 | 82.107
13.5 | 1.305 | 0.01627 | -0.025 | 80.197
14 | 1.302 | 0.01731 | -0.026 | 75.214
14.5 | 1.297 | 0.01842 | -0.027 | 70.388
15 | 1.286 | 0.01981 | -0.027 | 64.939
15.5 | 1.274 | 0.02101 | -0.028 | 60.634
16 | 1.251 | 0.02367 | -0.028 | 52.844
16.5 | 1.213 | 0.02967 | -0.029 | 40.875
17 | 1.131 | 0.05435 | -0.027 | 20.819
17.5 | 1.062 | 0.08568 | -0.025 | 12.389
18 | 1.01 | 0.11302 | -0.023 | 8.935
18.5 | 0.982 | 0.12108 | -0.023 | 8.114

## 159. Re 14M Mach 0.25 (1)
BIGFOIL.COM POLAR EXPORT
NACA M3 (NACA-TR-221)
NACA M3 (NACA-TR-221) |  |  |  | Cl Max: | 1.221 | at alpha= | 12.5 | deg
JavaFoil+Calcfoil stall+Eppler ext transition |  |  |  | L/D Max: | 92.103 | at alpha= | 10.5 | deg
Re: | 14000000 |  |  | Cd Min: | 0.00841 | at alpha= | 0 | deg
Mach: | 0.25 |  |  | Cl=0 at alpha= | 0 | deg
|  |  |  | @ Cl=0.1, Cd= | 0.0091418
|  |  |  | @ Cl=0.4, Cd= | 0.00935
|  |  |  | @ Cl=0.6, Cd= | 0.00963
alpha (deg) | Cl | Cd | Cm | Cl/Cd
-18.5 | -0.612 | 0.16609 | 0.018 | -3.683
-18 | -0.676 | 0.15402 | 0.018 | -4.391
-17.5 | -0.738 | 0.14183 | 0.018 | -5.201
-17 | -0.796 | 0.13077 | 0.018 | -6.085
-16.5 | -0.852 | 0.11813 | 0.019 | -7.209
-16 | -0.924 | 0.08879 | 0.022 | -10.409
-15.5 | -1.068 | 0.03347 | 0.027 | -31.893
-15 | -1.126 | 0.02692 | 0.027 | -41.821
-14.5 | -1.171 | 0.02316 | 0.027 | -50.566
-14 | -1.206 | 0.02041 | 0.026 | -59.1
-13.5 | -1.214 | 0.01883 | 0.026 | -64.476
-13 | -1.214 | 0.01729 | 0.025 | -70.231
-12.5 | -1.209 | 0.01645 | 0.024 | -73.491
-12 | -1.191 | 0.01564 | 0.023 | -76.115
-11.5 | -1.169 | 0.01514 | 0.022 | -77.181
-11 | -1.143 | 0.01292 | 0.021 | -88.482
-10.5 | -1.113 | 0.01228 | 0.021 | -90.577
-10 | -1.079 | 0.01216 | 0.02 | -88.705
-9.5 | -1.041 | 0.01162 | 0.019 | -89.606
-9 | -1.001 | 0.01148 | 0.018 | -87.211
-8.5 | -0.958 | 0.01091 | 0.017 | -87.765
-8 | -0.912 | 0.0107 | 0.016 | -85.175
-7.5 | -0.864 | 0.01052 | 0.015 | -82.052
-7 | -0.813 | 0.01037 | 0.014 | -78.419
-6.5 | -0.761 | 0.01031 | 0.013 | -73.831
-6 | -0.707 | 0.00994 | 0.012 | -71.204
-5.5 | -0.652 | 0.00999 | 0.011 | -65.319
-5 | -0.596 | 0.00967 | 0.01 | -61.657
-4.5 | -0.539 | 0.00952 | 0.009 | -56.592
-4 | -0.481 | 0.00939 | 0.008 | -51.18
-3.5 | -0.422 | 0.00954 | 0.007 | -44.232
-3 | -0.363 | 0.00917 | 0.006 | -39.545
-2.5 | -0.303 | 0.00943 | 0.005 | -32.084
-2 | -0.243 | 0.00863 | 0.004 | -28.115
-1.5 | -0.182 | 0.00911 | 0.003 | -19.988
-1 | -0.121 | 0.00906 | 0.002 | -13.41
-0.5 | -0.061 | 0.00937 | 0.001 | -6.485
0 | 0 | 0.00841 | 0 | 0
0.5 | 0.061 | 0.00934 | -0.001 | 6.552
1 | 0.122 | 0.00903 | -0.002 | 13.552
1.5 | 0.183 | 0.00908 | -0.003 | 20.202
2 | 0.244 | 0.0086 | -0.004 | 28.401
2.5 | 0.305 | 0.0094 | -0.005 | 32.437
3 | 0.365 | 0.00914 | -0.006 | 39.962
3.5 | 0.425 | 0.0095 | -0.007 | 44.704
4 | 0.484 | 0.00936 | -0.008 | 51.74
4.5 | 0.543 | 0.00948 | -0.009 | 57.227
5 | 0.6 | 0.00963 | -0.01 | 62.367
5.5 | 0.657 | 0.00994 | -0.011 | 66.085
6 | 0.713 | 0.00989 | -0.012 | 72.071
6.5 | 0.767 | 0.01026 | -0.013 | 74.753
7 | 0.819 | 0.01031 | -0.014 | 79.439
7.5 | 0.87 | 0.01046 | -0.015 | 83.152
8 | 0.919 | 0.01064 | -0.016 | 86.368
8.5 | 0.965 | 0.01084 | -0.017 | 89.032
9 | 1.009 | 0.0114 | -0.018 | 88.506
9.5 | 1.05 | 0.01154 | -0.019 | 91.001
10 | 1.088 | 0.01207 | -0.02 | 90.13
10.5 | 1.122 | 0.01218 | -0.021 | 92.103
11 | 1.153 | 0.0128 | -0.022 | 90.036
11.5 | 1.18 | 0.015 | -0.022 | 78.636
12 | 1.202 | 0.01549 | -0.023 | 77.635
12.5 | 1.221 | 0.01627 | -0.024 | 75.029
13 | 1.214 | 0.01729 | -0.025 | 70.231
13.5 | 1.214 | 0.01883 | -0.025 | 64.476
14 | 1.206 | 0.02041 | -0.026 | 59.1
14.5 | 1.171 | 0.02316 | -0.027 | 50.566
15 | 1.126 | 0.02692 | -0.027 | 41.821
15.5 | 1.068 | 0.03347 | -0.027 | 31.893
16 | 0.924 | 0.08879 | -0.022 | 10.409
16.5 | 0.852 | 0.11813 | -0.019 | 7.209
17 | 0.796 | 0.129 | -0.018 | 6.171
17.5 | 0.738 | 0.14062 | -0.018 | 5.249

## 160. Re 14M Mach 0.50 (1)
BIGFOIL.COM POLAR EXPORT
NACA M3 (NACA-TR-221)
NACA M3 (NACA-TR-221) |  |  |  | Cl Max: | 1.096 | at alpha= | 20 | deg
JavaFoil+Calcfoil stall+Eppler ext transition |  |  |  | L/D Max: | 78.7 | at alpha= | 7 | deg
Re: | 14000000 |  |  | Cd Min: | 0.00833 | at alpha= | 0 | deg
Mach: | 0.5 |  |  | Cl=0 at alpha= | 0 | deg
|  |  |  | @ Cl=0.1, Cd= | 0.0089513
|  |  |  | @ Cl=0.4, Cd= | 0.0091516
|  |  |  | @ Cl=0.6, Cd= | 0.0096267
alpha (deg) | Cl | Cd | Cm | Cl/Cd
-20 | -1.096 | 0.15935 | 0.028 | -6.877
-19.5 | -1.068 | 0.15174 | 0.027 | -7.038
-19 | -1.044 | 0.1393 | 0.027 | -7.495
-18.5 | -1.017 | 0.13419 | 0.026 | -7.582
-18 | -0.984 | 0.13572 | 0.024 | -7.25
-17.5 | -0.955 | 0.13593 | 0.023 | -7.024
-17 | -0.928 | 0.12972 | 0.022 | -7.15
-16.5 | -0.899 | 0.12505 | 0.021 | -7.188
-16 | -0.88 | 0.11593 | 0.022 | -7.595
-15.5 | -0.861 | 0.10394 | 0.023 | -8.279
-15 | -0.834 | 0.09644 | 0.022 | -8.651
-14.5 | -0.807 | 0.09249 | 0.021 | -8.728
-14 | -0.774 | 0.09279 | 0.02 | -8.343
-13.5 | -0.744 | 0.08934 | 0.018 | -8.33
-13 | -0.713 | 0.08814 | 0.017 | -8.091
-12.5 | -0.684 | 0.08555 | 0.016 | -8.001
-12 | -0.659 | 0.08739 | 0.016 | -7.54
-11.5 | -0.632 | 0.08007 | 0.015 | -7.896
-11 | -0.605 | 0.07465 | 0.014 | -8.11
-10.5 | -0.585 | 0.06463 | 0.015 | -9.049
-10 | -0.656 | 0.01902 | 0.021 | -34.487
-9.5 | -0.635 | 0.01653 | 0.021 | -38.416
-9 | -0.604 | 0.01308 | 0.02 | -46.18
-8.5 | -0.836 | 0.01275 | 0.019 | -65.592
-8 | -0.886 | 0.01178 | 0.018 | -75.218
-7.5 | -0.882 | 0.01124 | 0.017 | -78.427
-7 | -0.855 | 0.01123 | 0.016 | -76.097
-6.5 | -0.815 | 0.0107 | 0.014 | -76.175
-6 | -0.768 | 0.01042 | 0.013 | -73.687
-5.5 | -0.714 | 0.01011 | 0.012 | -70.677
-5 | -0.657 | 0.00984 | 0.011 | -66.764
-4.5 | -0.596 | 0.00967 | 0.01 | -61.641
-4 | -0.534 | 0.00947 | 0.009 | -56.351
-3.5 | -0.469 | 0.00973 | 0.008 | -48.238
-3 | -0.404 | 0.0092 | 0.007 | -43.891
-2.5 | -0.338 | 0.00911 | 0.006 | -37.047
-2 | -0.271 | 0.00987 | 0.004 | -27.408
-1.5 | -0.203 | 0.00921 | 0.003 | -22.065
-1 | -0.136 | 0.00912 | 0.002 | -14.881
-0.5 | -0.068 | 0.00888 | 0.001 | -7.649
0 | 0 | 0.00833 | 0 | 0
0.5 | 0.068 | 0.00884 | -0.001 | 7.734
1 | 0.137 | 0.00908 | -0.002 | 15.062
1.5 | 0.205 | 0.00917 | -0.003 | 22.335
2 | 0.273 | 0.00983 | -0.004 | 27.742
2.5 | 0.34 | 0.00908 | -0.006 | 37.485
3 | 0.407 | 0.00916 | -0.007 | 44.422
3.5 | 0.473 | 0.00969 | -0.008 | 48.824
4 | 0.538 | 0.00942 | -0.009 | 57.057
4.5 | 0.601 | 0.00963 | -0.01 | 62.429
5 | 0.662 | 0.00979 | -0.011 | 67.639
5.5 | 0.72 | 0.01005 | -0.012 | 71.63
6 | 0.774 | 0.01036 | -0.013 | 74.708
6.5 | 0.822 | 0.01064 | -0.014 | 77.262
7 | 0.862 | 0.01095 | -0.016 | 78.7
7.5 | 0.889 | 0.01163 | -0.017 | 76.445
8 | 0.894 | 0.01196 | -0.018 | 74.724
8.5 | 0.844 | 0.01266 | -0.019 | 66.689
9 | 0.609 | 0.01297 | -0.02 | 46.977
9.5 | 0.635 | 0.01653 | -0.021 | 38.416
10 | 0.656 | 0.01902 | -0.021 | 34.487
10.5 | 0.592 | 0.05976 | -0.016 | 9.904
11 | 0.607 | 0.0731 | -0.015 | 8.303
11.5 | 0.632 | 0.07979 | -0.015 | 7.921
12 | 0.659 | 0.08739 | -0.015 | 7.54
12.5 | 0.682 | 0.09118 | -0.015 | 7.48
13 | 0.711 | 0.09349 | -0.016 | 7.6
13.5 | 0.739 | 0.09562 | -0.017 | 7.731
14 | 0.769 | 0.09899 | -0.018 | 7.765
14.5 | 0.798 | 0.10175 | -0.02 | 7.841
15 | 0.827 | 0.10633 | -0.021 | 7.781
15.5 | 0.861 | 0.10402 | -0.022 | 8.273
16 | 0.88 | 0.11581 | -0.022 | 7.603
16.5 | 0.899 | 0.1255 | -0.021 | 7.162
17 | 0.927 | 0.1343 | -0.022 | 6.899
17.5 | 0.956 | 0.13135 | -0.023 | 7.275
18 | 0.984 | 0.13608 | -0.024 | 7.232
18.5 | 1.014 | 0.1421 | -0.025 | 7.134
19 | 1.043 | 0.14261 | -0.026 | 7.317
19.5 | 1.071 | 0.15063 | -0.027 | 7.108
20 | 1.096 | 0.15713 | -0.028 | 6.974

## 161. Re 16M Mach 0.00 (1)
BIGFOIL.COM POLAR EXPORT
NACA M3 (NACA-TR-221)
NACA M3 (NACA-TR-221) |  |  |  | Cl Max: | 0.1728 | at alpha= | 1.5 | deg
XFOIL ncrit=9 |  |  |  | L/D Max: | 28.4211 | at alpha= | 1.5 | deg
Re: | 16000000 |  |  | Cd Min: | 0.00608 | at alpha= | 1.5 | deg
Mach: | 0 |  |  | Cl=0 at alpha= | -0.020247 | deg
|  |  |  | @ Cl=0.1, Cd= | 0.0062004
|  |  |  | @ Cl=0.4, Cd= | 0.00608
|  |  |  | @ Cl=0.6, Cd= | 0.00608
alpha (deg) | Cl | Cd | Cm | Cl/Cd
-1 | -0.1113 | 0.00614 | 0 | -18.127
-0.5 | -0.0545 | 0.00613 | -0.0003 | -8.8907
0 | 0.0023 | 0.00619 | -0.0007 | 0.37157
0.5 | 0.0592 | 0.00615 | -0.001 | 9.626
1 | 0.1159 | 0.00622 | -0.0013 | 18.6334
1.5 | 0.1728 | 0.00608 | -0.0016 | 28.4211

## 162. Re 16M Mach 0.00 (2)
BIGFOIL.COM POLAR EXPORT
NACA M3 (NACA-TR-221)
NACA M3 (NACA-TR-221) |  |  |  | Cl Max: | 0.1728 | at alpha= | 1.5 | deg
XFOIL ncrit=5 |  |  |  | L/D Max: | 27 | at alpha= | 1.5 | deg
Re: | 16000000 |  |  | Cd Min: | 0.0062 | at alpha= | 0 | deg
Mach: | 0 |  |  | Cl=0 at alpha= | -0.020247 | deg
|  |  |  | @ Cl=0.1, Cd= | 0.0063262
|  |  |  | @ Cl=0.4, Cd= | 0.0064
|  |  |  | @ Cl=0.6, Cd= | 0.0064
alpha (deg) | Cl | Cd | Cm | Cl/Cd
-1 | -0.1114 | 0.00635 | -0.0001 | -17.5433
-0.5 | -0.0545 | 0.0063 | -0.0004 | -8.6508
0 | 0.0023 | 0.0062 | -0.0007 | 0.37097
0.5 | 0.0592 | 0.00624 | -0.0009 | 9.4872
1 | 0.116 | 0.00636 | -0.0012 | 18.239
1.5 | 0.1728 | 0.0064 | -0.0015 | 27

## 163. Re 16M Mach 0.00 (3)
BIGFOIL.COM POLAR EXPORT
NACA M3 (NACA-TR-221)
NACA M3 (NACA-TR-221) |  |  |  | Cl Max: | 0.9295 | at alpha= | 19 | deg
XFOIL ncrit=12 |  |  |  | L/D Max: | 75.3577 | at alpha= | 4 | deg
Re: | 16000000 |  |  | Cd Min: | 0.00519 | at alpha= | 2.5 | deg
Mach: | 0 |  |  | Cl=0 at alpha= | -0.020282 | deg
|  |  |  | @ Cl=0.1, Cd= | 0.0059878
|  |  |  | @ Cl=0.4, Cd= | 0.0054984
|  |  |  | @ Cl=0.6, Cd= | 0.0095876
alpha (deg) | Cl | Cd | Cm | Cl/Cd
-20 | -0.9547 | 0.26194 | 0.1079 | -3.6447
-19.5 | -0.9386 | 0.25559 | 0.1036 | -3.6723
-19 | -0.9225 | 0.24933 | 0.0993 | -3.6999
-18.5 | -0.9066 | 0.24284 | 0.0951 | -3.7333
-18 | -0.8908 | 0.23627 | 0.091 | -3.7703
-17.5 | -0.8755 | 0.22955 | 0.087 | -3.814
-17 | -0.8602 | 0.22289 | 0.0831 | -3.8593
-16.5 | -0.845 | 0.21609 | 0.0792 | -3.9104
-16 | -0.8302 | 0.20909 | 0.0754 | -3.9705
-15.5 | -0.8158 | 0.20211 | 0.0717 | -4.0364
-15 | -0.8024 | 0.19488 | 0.0682 | -4.1174
-14.5 | -0.7896 | 0.18757 | 0.0647 | -4.2096
-14 | -0.7774 | 0.18006 | 0.0612 | -4.3174
-13.5 | -0.7665 | 0.17231 | 0.0579 | -4.4484
-13 | -0.7566 | 0.16447 | 0.0547 | -4.6002
-12.5 | -0.7471 | 0.1566 | 0.0515 | -4.7708
-12 | -0.7381 | 0.14892 | 0.0486 | -4.9564
-11.5 | -0.7301 | 0.14099 | 0.0455 | -5.1784
-11 | -0.7256 | 0.13218 | 0.0421 | -5.4895
-10.5 | -0.7231 | 0.123 | 0.0386 | -5.8789
-10 | -0.7227 | 0.1135 | 0.0347 | -6.3674
-9.5 | -0.7243 | 0.10369 | 0.0302 | -6.9852
-9 | -0.7293 | 0.09336 | 0.0248 | -7.8117
-8.5 | -0.7414 | 0.08187 | 0.0158 | -9.0558
-8 | -0.7463 | 0.06554 | -0.0015 | -11.3869
-7.5 | -0.7378 | 0.05109 | -0.0072 | -14.4412
-7 | -0.7194 | 0.0377 | -0.0078 | -19.0822
-6.5 | -0.6928 | 0.02522 | -0.0055 | -27.4703
-6 | -0.6561 | 0.01558 | -0.0026 | -42.1117
-5.5 | -0.6072 | 0.01175 | -0.0014 | -51.6766
-5 | -0.554 | 0.00924 | -0.0008 | -59.9567
-4.5 | -0.4987 | 0.00753 | -0.0005 | -66.2284
-4 | -0.4479 | 0.00649 | 0.0009 | -69.0139
-3.5 | -0.3932 | 0.00577 | 0.0013 | -68.1456
-3 | -0.3373 | 0.00538 | 0.0013 | -62.6952
-2.5 | -0.2811 | 0.00528 | 0.0012 | -53.2386
-2 | -0.2245 | 0.00546 | 0.0009 | -41.1172
-1.5 | -0.1678 | 0.00568 | 0.0005 | -29.5423
-1 | -0.1112 | 0.00591 | 0 | -18.8156
-0.5 | -0.0544 | 0.00595 | -0.0003 | -9.1429
0 | 0.0023 | 0.00616 | -0.0007 | 0.37338
1 | 0.1158 | 0.00596 | -0.0013 | 19.4295
1.5 | 0.1726 | 0.00579 | -0.0017 | 29.81
2 | 0.2292 | 0.00554 | -0.0022 | 41.3718
2.5 | 0.2856 | 0.00519 | -0.0026 | 55.0289
3 | 0.342 | 0.00519 | -0.0028 | 65.896
3.5 | 0.3981 | 0.00548 | -0.0028 | 72.646
4 | 0.4529 | 0.00601 | -0.0025 | 75.3577
4.5 | 0.5042 | 0.00683 | -0.0012 | 73.8214
5 | 0.5605 | 0.00817 | -0.0013 | 68.6047
5.5 | 0.614 | 0.01009 | -0.0007 | 60.8523
6 | 0.6654 | 0.01282 | 0.0001 | 51.9033
6.5 | 0.7167 | 0.01478 | 0.0006 | 48.4912
7 | 0.7701 | 0.01526 | 0.0006 | 50.4653
7.5 | 0.8191 | 0.01741 | 0.0011 | 47.0477
8 | 0.8591 | 0.02247 | 0.0026 | 38.2332
8.5 | 0.8188 | 0.05596 | 0.0044 | 14.6319
9 | 0.805 | 0.07479 | -0.0074 | 10.7635
9.5 | 0.7745 | 0.09159 | -0.025 | 8.4562
10 | 0.7651 | 0.10277 | -0.0312 | 7.4448
10.5 | 0.7599 | 0.11328 | -0.0361 | 6.7082
11 | 0.7584 | 0.12311 | -0.0403 | 6.1603
11.5 | 0.7589 | 0.13264 | -0.044 | 5.7215
12 | 0.7617 | 0.1418 | -0.0476 | 5.3717
12.5 | 0.7673 | 0.15043 | -0.051 | 5.1007
13 | 0.7734 | 0.15898 | -0.0544 | 4.8648
13.5 | 0.7817 | 0.16723 | -0.0578 | 4.6744
14 | 0.791 | 0.17511 | -0.0612 | 4.5172
14.5 | 0.8021 | 0.18267 | -0.0646 | 4.391
15 | 0.8142 | 0.19021 | -0.0682 | 4.2805
15.5 | 0.8267 | 0.19742 | -0.0717 | 4.1875
16 | 0.8402 | 0.20457 | -0.0754 | 4.1072
16.5 | 0.8545 | 0.21151 | -0.0792 | 4.04
17 | 0.8691 | 0.21855 | -0.0831 | 3.9767
17.5 | 0.8838 | 0.22549 | -0.0871 | 3.9195
18 | 0.8987 | 0.23224 | -0.0911 | 3.8697
18.5 | 0.9141 | 0.23875 | -0.0951 | 3.8287
19 | 0.9295 | 0.24548 | -0.0994 | 3.7865

## 164. Re 16M Mach 0.00 (4)
BIGFOIL.COM POLAR EXPORT
NACA M3 (NACA-TR-221)
NACA M3 (NACA-TR-221) |  |  |  | Cl Max: | 1.317 | at alpha= | 14 | deg
JavaFoil+Calcfoil stall+Eppler ext transition |  |  |  | L/D Max: | 97.982 | at alpha= | 11.5 | deg
Re: | 16000000 |  |  | Cd Min: | 0.0086 | at alpha= | 1.5 | deg
Mach: | 0 |  |  | Cl=0 at alpha= | 0 | deg
|  |  |  | @ Cl=0.1, Cd= | 0.0091636
|  |  |  | @ Cl=0.4, Cd= | 0.0090783
|  |  |  | @ Cl=0.6, Cd= | 0.0094771
alpha (deg) | Cl | Cd | Cm | Cl/Cd
-19 | -0.999 | 0.12516 | 0.023 | -7.982
-18.5 | -1.031 | 0.11064 | 0.024 | -9.322
-18 | -1.058 | 0.10148 | 0.024 | -10.425
-17.5 | -1.117 | 0.06998 | 0.026 | -15.969
-17 | -1.176 | 0.04709 | 0.028 | -24.965
-16.5 | -1.237 | 0.02971 | 0.028 | -41.646
-16 | -1.283 | 0.02144 | 0.029 | -59.822
-15.5 | -1.297 | 0.01986 | 0.028 | -65.316
-15 | -1.307 | 0.01859 | 0.027 | -70.3
-14.5 | -1.314 | 0.01746 | 0.027 | -75.263
-14 | -1.317 | 0.0165 | 0.026 | -79.841
-13.5 | -1.298 | 0.01605 | 0.025 | -80.878
-13 | -1.274 | 0.01546 | 0.024 | -82.382
-12.5 | -1.246 | 0.01482 | 0.023 | -84.108
-12 | -1.216 | 0.0143 | 0.023 | -85.079
-11.5 | -1.185 | 0.0123 | 0.022 | -96.292
-11 | -1.15 | 0.01219 | 0.021 | -94.293
-10.5 | -1.112 | 0.01189 | 0.02 | -93.505
-10 | -1.072 | 0.0114 | 0.019 | -94.068
-9.5 | -1.031 | 0.01109 | 0.018 | -92.942
-9 | -0.987 | 0.01088 | 0.017 | -90.718
-8.5 | -0.941 | 0.01056 | 0.016 | -89.105
-8 | -0.893 | 0.01069 | 0.015 | -83.582
-7.5 | -0.844 | 0.01027 | 0.014 | -82.209
-7 | -0.793 | 0.01011 | 0.013 | -78.51
-6.5 | -0.741 | 0.00983 | 0.013 | -75.437
-6 | -0.688 | 0.00973 | 0.012 | -70.738
-5.5 | -0.634 | 0.0096 | 0.011 | -66.011
-5 | -0.579 | 0.00948 | 0.01 | -61.084
-4.5 | -0.523 | 0.00932 | 0.009 | -56.104
-4 | -0.466 | 0.00945 | 0.008 | -49.34
-3.5 | -0.409 | 0.00911 | 0.007 | -44.916
-3 | -0.351 | 0.00914 | 0.006 | -38.422
-2.5 | -0.293 | 0.00931 | 0.005 | -31.49
-2 | -0.235 | 0.00914 | 0.004 | -25.699
-1.5 | -0.176 | 0.00863 | 0.003 | -20.444
-1 | -0.118 | 0.00934 | 0.002 | -12.605
-0.5 | -0.059 | 0.00886 | 0.001 | -6.641
0 | 0 | 0.00928 | 0 | 0
0.5 | 0.059 | 0.00883 | -0.001 | 6.708
1 | 0.118 | 0.00931 | -0.002 | 12.73
1.5 | 0.178 | 0.0086 | -0.003 | 20.639
2 | 0.237 | 0.00911 | -0.004 | 25.963
2.5 | 0.295 | 0.00928 | -0.005 | 31.818
3 | 0.354 | 0.00911 | -0.006 | 38.806
3.5 | 0.412 | 0.00907 | -0.007 | 45.375
4 | 0.469 | 0.00941 | -0.008 | 49.852
4.5 | 0.526 | 0.00928 | -0.009 | 56.703
5 | 0.583 | 0.00944 | -0.01 | 61.753
5.5 | 0.638 | 0.00956 | -0.011 | 66.754
6 | 0.693 | 0.00969 | -0.012 | 71.557
6.5 | 0.747 | 0.00978 | -0.013 | 76.337
7 | 0.799 | 0.01005 | -0.013 | 79.485
7.5 | 0.85 | 0.01021 | -0.014 | 83.262
8 | 0.9 | 0.01063 | -0.015 | 84.689
8.5 | 0.948 | 0.01049 | -0.016 | 90.339
9 | 0.994 | 0.0108 | -0.017 | 92.025
9.5 | 1.039 | 0.01101 | -0.018 | 94.323
10 | 1.081 | 0.01132 | -0.019 | 95.524
10.5 | 1.121 | 0.0118 | -0.02 | 95.002
11 | 1.159 | 0.01209 | -0.021 | 95.867
11.5 | 1.195 | 0.01219 | -0.022 | 97.982
12 | 1.228 | 0.01416 | -0.023 | 86.695
12.5 | 1.258 | 0.01467 | -0.024 | 85.78
13 | 1.286 | 0.01529 | -0.024 | 84.088
13.5 | 1.311 | 0.01587 | -0.025 | 82.626
14 | 1.317 | 0.0165 | -0.026 | 79.841
14.5 | 1.314 | 0.01746 | -0.027 | 75.263
15 | 1.307 | 0.01859 | -0.027 | 70.3
15.5 | 1.297 | 0.01986 | -0.028 | 65.316
16 | 1.283 | 0.02144 | -0.029 | 59.822
16.5 | 1.237 | 0.02971 | -0.028 | 41.646
17 | 1.176 | 0.04709 | -0.027 | 24.965
17.5 | 1.117 | 0.06998 | -0.026 | 15.969
18 | 1.058 | 0.10148 | -0.024 | 10.425
18.5 | 1.031 | 0.11064 | -0.024 | 9.322
19 | 0.999 | 0.12516 | -0.023 | 7.982

## 165. Re 16M Mach 0.00 (5)
BIGFOIL.COM POLAR EXPORT
NACA M3 (NACA-TR-221)
NACA M3 (NACA-TR-221) |  |  |  | Cl Max: | 1.9102 | at alpha= | 20 | deg
NF ncrit=5 |  |  |  | L/D Max: | 131.561 | at alpha= | 11 | deg
Re: | 16000000 |  |  | Cd Min: | 0.0059828 | at alpha= | -1.5 | deg
Mach: | 0 |  |  | Cl=0 at alpha= | -1.4433e-15 | deg
|  |  |  | @ Cl=0.1, Cd= | 0.0059875
|  |  |  | @ Cl=0.4, Cd= | 0.0061685
|  |  |  | @ Cl=0.6, Cd= | 0.0065286
alpha (deg) | Cl | Cd | Cm | Cl/Cd
-20 | -1.9102 | 0.027213 | -0.030386 | -70.1917
-19.5 | -1.8954 | 0.024572 | -0.028136 | -77.1377
-19 | -1.878 | 0.022405 | -0.025429 | -83.8185
-18.5 | -1.858 | 0.020635 | -0.022387 | -90.0435
-18 | -1.8358 | 0.019179 | -0.018999 | -95.7203
-17.5 | -1.8125 | 0.017958 | -0.015086 | -100.9269
-17 | -1.7862 | 0.016912 | -0.011091 | -105.614
-16.5 | -1.7528 | 0.015993 | -0.0080443 | -109.6019
-16 | -1.7138 | 0.015156 | -0.0059119 | -113.0753
-15.5 | -1.6716 | 0.014379 | -0.0042698 | -116.2534
-15 | -1.6273 | 0.013655 | -0.0029556 | -119.1745
-14.5 | -1.5812 | 0.01298 | -0.0019025 | -121.8173
-14 | -1.5337 | 0.012352 | -0.0010231 | -124.1682
-13.5 | -1.4852 | 0.011767 | -0.0002096 | -126.2228
-13 | -1.4361 | 0.01122 | 0.00059052 | -127.9889
-12.5 | -1.3864 | 0.010709 | 0.0013655 | -129.4633
-12 | -1.3362 | 0.010231 | 0.0020827 | -130.6061
-11.5 | -1.2853 | 0.0097861 | 0.0027275 | -131.3375
-11 | -1.2336 | 0.0093768 | 0.0033047 | -131.5611
-10.5 | -1.1812 | 0.0090005 | 0.0037755 | -131.2324
-10 | -1.1279 | 0.0086517 | 0.0040749 | -130.3624
-9.5 | -1.0739 | 0.0083311 | 0.0042373 | -128.9038
-9 | -1.0196 | 0.0080411 | 0.0043568 | -126.8035
-8.5 | -0.96514 | 0.0077818 | 0.0044549 | -124.0252
-8 | -0.91021 | 0.0075501 | 0.0045 | -120.557
-7.5 | -0.85469 | 0.0073351 | 0.0045039 | -116.5197
-7 | -0.79888 | 0.0071362 | 0.0044405 | -111.9463
-6.5 | -0.74288 | 0.0069472 | 0.0042831 | -106.9336
-6 | -0.68654 | 0.0067635 | 0.0040695 | -101.5071
-5.5 | -0.62982 | 0.0065981 | 0.0038131 | -95.4546
-5 | -0.57281 | 0.0064651 | 0.0035145 | -88.5997
-4.5 | -0.51572 | 0.0063569 | 0.0031815 | -81.1266
-4 | -0.45864 | 0.0062592 | 0.0028269 | -73.2752
-3.5 | -0.40154 | 0.0061705 | 0.0024563 | -65.0737
-3 | -0.34434 | 0.0060945 | 0.0020653 | -56.4999
-2.5 | -0.28703 | 0.0060314 | 0.0016533 | -47.5886
-2 | -0.22964 | 0.0059935 | 0.0012564 | -38.3144
-1.5 | -0.17203 | 0.0059828 | 0.00086843 | -28.7544
-1 | -0.11447 | 0.0059833 | 0.00056846 | -19.1319
-0.5 | -0.05694 | 0.0060001 | 0.00029819 | -9.4899
0 | 1.6653e-16 | 0.0060283 | -3.3307e-17 | 2.7625e-14
0.5 | 0.05694 | 0.0060001 | -0.00029819 | 9.4899
1 | 0.11447 | 0.0059833 | -0.00056846 | 19.1319
1.5 | 0.17203 | 0.0059828 | -0.00086843 | 28.7544
2 | 0.22964 | 0.0059935 | -0.0012564 | 38.3144
2.5 | 0.28703 | 0.0060314 | -0.0016533 | 47.5886
3 | 0.34434 | 0.0060945 | -0.0020653 | 56.4999
3.5 | 0.40154 | 0.0061705 | -0.0024563 | 65.0737
4 | 0.45864 | 0.0062592 | -0.0028269 | 73.2752
4.5 | 0.51572 | 0.0063569 | -0.0031815 | 81.1266
5 | 0.57281 | 0.0064651 | -0.0035145 | 88.5997
5.5 | 0.62982 | 0.0065981 | -0.0038131 | 95.4546
6 | 0.68654 | 0.0067635 | -0.0040695 | 101.5071
6.5 | 0.74288 | 0.0069472 | -0.0042831 | 106.9336
7 | 0.79888 | 0.0071362 | -0.0044405 | 111.9463
7.5 | 0.85469 | 0.0073351 | -0.0045039 | 116.5197
8 | 0.91021 | 0.0075501 | -0.0045 | 120.557
8.5 | 0.96514 | 0.0077818 | -0.0044549 | 124.0252
9 | 1.0196 | 0.0080411 | -0.0043568 | 126.8035
9.5 | 1.0739 | 0.0083311 | -0.0042373 | 128.9038
10 | 1.1279 | 0.0086517 | -0.0040749 | 130.3624
10.5 | 1.1812 | 0.0090005 | -0.0037755 | 131.2324
11 | 1.2336 | 0.0093768 | -0.0033047 | 131.5611
11.5 | 1.2853 | 0.0097861 | -0.0027275 | 131.3375
12 | 1.3362 | 0.010231 | -0.0020827 | 130.6061
12.5 | 1.3864 | 0.010709 | -0.0013655 | 129.4633
13 | 1.4361 | 0.01122 | -0.00059052 | 127.9889
13.5 | 1.4852 | 0.011767 | 0.0002096 | 126.2228
14 | 1.5337 | 0.012352 | 0.0010231 | 124.1682
14.5 | 1.5812 | 0.01298 | 0.0019025 | 121.8173
15 | 1.6273 | 0.013655 | 0.0029556 | 119.1745
15.5 | 1.6716 | 0.014379 | 0.0042698 | 116.2534
16 | 1.7138 | 0.015156 | 0.0059119 | 113.0753
16.5 | 1.7528 | 0.015993 | 0.0080443 | 109.6019
17 | 1.7862 | 0.016912 | 0.011091 | 105.614
17.5 | 1.8125 | 0.017958 | 0.015086 | 100.9269
18 | 1.8358 | 0.019179 | 0.018999 | 95.7203
18.5 | 1.858 | 0.020635 | 0.022387 | 90.0435
19 | 1.878 | 0.022405 | 0.025429 | 83.8185
19.5 | 1.8954 | 0.024572 | 0.028136 | 77.1377
20 | 1.9102 | 0.027213 | 0.030386 | 70.1917

## 166. Re 16M Mach 0.00 (6)
BIGFOIL.COM POLAR EXPORT
NACA M3 (NACA-TR-221)
NACA M3 (NACA-TR-221) |  |  |  | Cl Max: | 1.9213 | at alpha= | 20 | deg
NF ncrit=9 |  |  |  | L/D Max: | 135.043 | at alpha= | 10.5 | deg
Re: | 16000000 |  |  | Cd Min: | 0.0051856 | at alpha= | 0 | deg
Mach: | 0 |  |  | Cl=0 at alpha= | 4.8624e-16 | deg
|  |  |  | @ Cl=0.1, Cd= | 0.0052191
|  |  |  | @ Cl=0.4, Cd= | 0.0055703
|  |  |  | @ Cl=0.6, Cd= | 0.0060342
alpha (deg) | Cl | Cd | Cm | Cl/Cd
-20 | -1.9213 | 0.026337 | -0.030005 | -72.9509
-19.5 | -1.9054 | 0.023834 | -0.027506 | -79.9448
-19 | -1.8871 | 0.021786 | -0.02463 | -86.6195
-18.5 | -1.8663 | 0.020113 | -0.021467 | -92.7906
-18 | -1.8436 | 0.018729 | -0.017959 | -98.4337
-17.5 | -1.8194 | 0.01756 | -0.013997 | -103.6082
-17 | -1.7912 | 0.016558 | -0.010218 | -108.1767
-16.5 | -1.7561 | 0.015674 | -0.0073992 | -112.0446
-16 | -1.7163 | 0.014865 | -0.0053219 | -115.4656
-15.5 | -1.6741 | 0.014111 | -0.0036286 | -118.6349
-15 | -1.63 | 0.013407 | -0.0022102 | -121.5788
-14.5 | -1.5842 | 0.012748 | -0.0010487 | -124.2755
-14 | -1.5368 | 0.012129 | -0.00012909 | -126.7048
-13.5 | -1.4878 | 0.011547 | 0.00058319 | -128.8476
-13 | -1.4374 | 0.010998 | 0.0011113 | -130.6961
-12.5 | -1.386 | 0.010481 | 0.0014965 | -132.2453
-12 | -1.3342 | 0.0099951 | 0.0018219 | -133.4826
-11.5 | -1.2822 | 0.009541 | 0.0021759 | -134.3867
-11 | -1.2302 | 0.0091178 | 0.002608 | -134.9224
-10.5 | -1.1781 | 0.0087237 | 0.0030979 | -135.0433
-10 | -1.1255 | 0.0083554 | 0.0035654 | -134.6983
-9.5 | -1.0721 | 0.0080107 | 0.0039372 | -133.8276
-9 | -1.018 | 0.0076912 | 0.004209 | -132.3527
-8.5 | -0.96338 | 0.0073983 | 0.004385 | -130.2172
-8 | -0.90832 | 0.0071255 | 0.0044117 | -127.475
-7.5 | -0.85266 | 0.0068702 | 0.0043374 | -124.1108
-7 | -0.79683 | 0.0066416 | 0.004214 | -119.9756
-6.5 | -0.74101 | 0.0064388 | 0.0040589 | -115.0844
-6 | -0.68491 | 0.0062607 | 0.003882 | -109.3979
-5.5 | -0.62839 | 0.0061063 | 0.0036607 | -102.9084
-5 | -0.57155 | 0.005962 | 0.0033877 | -95.8654
-4.5 | -0.51452 | 0.0058216 | 0.0030972 | -88.3802
-4 | -0.45733 | 0.0056904 | 0.00278 | -80.3682
-3.5 | -0.40007 | 0.0055704 | 0.0024119 | -71.8207
-3 | -0.34264 | 0.0054793 | 0.0020002 | -62.5326
-2.5 | -0.28515 | 0.0054179 | 0.0016122 | -52.6317
-2 | -0.22773 | 0.0053367 | 0.001292 | -42.6728
-1.5 | -0.17066 | 0.0052725 | 0.00098456 | -32.3672
-1 | -0.11404 | 0.0052274 | 0.00065175 | -21.8168
-0.5 | -0.057082 | 0.0051939 | 0.00032952 | -10.9902
0 | -5.5511e-17 | 0.0051856 | -3.3307e-17 | -1.0705e-14
0.5 | 0.057082 | 0.0051939 | -0.00032952 | 10.9902
1 | 0.11404 | 0.0052274 | -0.00065175 | 21.8168
1.5 | 0.17066 | 0.0052725 | -0.00098456 | 32.3672
2 | 0.22773 | 0.0053367 | -0.001292 | 42.6728
2.5 | 0.28515 | 0.0054179 | -0.0016122 | 52.6317
3 | 0.34264 | 0.0054793 | -0.0020002 | 62.5326
3.5 | 0.40007 | 0.0055704 | -0.0024119 | 71.8207
4 | 0.45733 | 0.0056904 | -0.00278 | 80.3682
4.5 | 0.51452 | 0.0058216 | -0.0030972 | 88.3802
5 | 0.57155 | 0.005962 | -0.0033877 | 95.8654
5.5 | 0.62839 | 0.0061063 | -0.0036607 | 102.9084
6 | 0.68491 | 0.0062607 | -0.003882 | 109.3979
6.5 | 0.74101 | 0.0064388 | -0.0040589 | 115.0844
7 | 0.79683 | 0.0066416 | -0.004214 | 119.9756
7.5 | 0.85266 | 0.0068702 | -0.0043374 | 124.1108
8 | 0.90832 | 0.0071255 | -0.0044117 | 127.475
8.5 | 0.96338 | 0.0073983 | -0.004385 | 130.2172
9 | 1.018 | 0.0076912 | -0.004209 | 132.3527
9.5 | 1.0721 | 0.0080107 | -0.0039372 | 133.8276
10 | 1.1255 | 0.0083554 | -0.0035654 | 134.6983
10.5 | 1.1781 | 0.0087237 | -0.0030979 | 135.0433
11 | 1.2302 | 0.0091178 | -0.002608 | 134.9224
11.5 | 1.2822 | 0.009541 | -0.0021759 | 134.3867
12 | 1.3342 | 0.0099951 | -0.0018219 | 133.4826
12.5 | 1.386 | 0.010481 | -0.0014965 | 132.2453
13 | 1.4374 | 0.010998 | -0.0011113 | 130.6961
13.5 | 1.4878 | 0.011547 | -0.00058319 | 128.8476
14 | 1.5368 | 0.012129 | 0.00012909 | 126.7048
14.5 | 1.5842 | 0.012748 | 0.0010487 | 124.2755
15 | 1.63 | 0.013407 | 0.0022102 | 121.5788
15.5 | 1.6741 | 0.014111 | 0.0036286 | 118.6349
16 | 1.7163 | 0.014865 | 0.0053219 | 115.4656
16.5 | 1.7561 | 0.015674 | 0.0073992 | 112.0446
17 | 1.7912 | 0.016558 | 0.010218 | 108.1767
17.5 | 1.8194 | 0.01756 | 0.013997 | 103.6082
18 | 1.8436 | 0.018729 | 0.017959 | 98.4337
18.5 | 1.8663 | 0.020113 | 0.021467 | 92.7906
19 | 1.8871 | 0.021786 | 0.02463 | 86.6195
19.5 | 1.9054 | 0.023834 | 0.027506 | 79.9448
20 | 1.9213 | 0.026337 | 0.030005 | 72.9509

## 167. Re 16M Mach 0.00 (7)
BIGFOIL.COM POLAR EXPORT
NACA M3 (NACA-TR-221)
NACA M3 (NACA-TR-221) |  |  |  | Cl Max: | 1.9257 | at alpha= | 20 | deg
NF ncrit=12 |  |  |  | L/D Max: | 136.42 | at alpha= | 10.5 | deg
Re: | 16000000 |  |  | Cd Min: | 0.0046745 | at alpha= | -0.5 | deg
Mach: | 0 |  |  | Cl=0 at alpha= | -3.8858e-15 | deg
|  |  |  | @ Cl=0.1, Cd= | 0.0046756
|  |  |  | @ Cl=0.4, Cd= | 0.0052731
|  |  |  | @ Cl=0.6, Cd= | 0.0057835
alpha (deg) | Cl | Cd | Cm | Cl/Cd
-20 | -1.9257 | 0.026158 | -0.029873 | -73.6157
-19.5 | -1.9095 | 0.023691 | -0.027254 | -80.6012
-19 | -1.8909 | 0.021671 | -0.024289 | -87.2577
-18.5 | -1.87 | 0.020018 | -0.021057 | -93.4166
-18 | -1.8471 | 0.018648 | -0.017497 | -99.0525
-17.5 | -1.8225 | 0.017491 | -0.013558 | -104.1959
-17 | -1.7935 | 0.016499 | -0.0098975 | -108.7035
-16.5 | -1.7578 | 0.015622 | -0.0071885 | -112.524
-16 | -1.7175 | 0.014816 | -0.0051916 | -115.9241
-15.5 | -1.6749 | 0.014063 | -0.0035521 | -119.0952
-15 | -1.6306 | 0.013359 | -0.0021403 | -122.0642
-14.5 | -1.585 | 0.0127 | -0.00092243 | -124.8107
-14 | -1.538 | 0.01208 | 0.00010689 | -127.3168
-13.5 | -1.4896 | 0.011497 | 0.00094762 | -129.5635
-13 | -1.4397 | 0.010945 | 0.0015723 | -131.5403
-12.5 | -1.3884 | 0.010421 | 0.001966 | -133.2342
-12 | -1.336 | 0.0099249 | 0.0021715 | -134.6154
-11.5 | -1.2829 | 0.0094583 | 0.0022718 | -135.6398
-11 | -1.2294 | 0.0090229 | 0.0023675 | -136.2561
-10.5 | -1.1759 | 0.0086199 | 0.0025486 | -136.4195
-10 | -1.1227 | 0.0082485 | 0.0028586 | -136.1055
-9.5 | -1.0695 | 0.0079042 | 0.0032633 | -135.3139
-9 | -1.0161 | 0.0075797 | 0.0036531 | -134.0615
-8.5 | -0.96206 | 0.0072691 | 0.0039217 | -132.3494
-8 | -0.90729 | 0.0069739 | 0.0040666 | -130.0988
-7.5 | -0.85185 | 0.006701 | 0.0041566 | -127.1226
-7 | -0.79594 | 0.0064543 | 0.0041035 | -123.3195
-6.5 | -0.7397 | 0.0062309 | 0.0038754 | -118.715
-6 | -0.68323 | 0.0060342 | 0.0035972 | -113.2258
-5.5 | -0.62673 | 0.0058603 | 0.003336 | -106.9448
-5 | -0.57009 | 0.0056977 | 0.003089 | -100.0576
-4.5 | -0.51319 | 0.0055468 | 0.0028328 | -92.5201
-4 | -0.45617 | 0.0054043 | 0.0025207 | -84.4074
-3.5 | -0.39902 | 0.0052708 | 0.0021705 | -75.704
-3 | -0.34179 | 0.0051301 | 0.001848 | -66.6249
-2.5 | -0.28459 | 0.0049698 | 0.0015451 | -57.2634
-2 | -0.22759 | 0.0048373 | 0.0012335 | -47.049
-1.5 | -0.17094 | 0.0047305 | 0.00094387 | -36.1359
-1 | -0.11373 | 0.004676 | 0.00065259 | -24.3217
-0.5 | -0.056775 | 0.0046745 | 0.00033379 | -12.1457
0 | 4.4409e-16 | 0.004684 | -1.5543e-16 | 9.4811e-14
0.5 | 0.056775 | 0.0046745 | -0.00033379 | 12.1457
1 | 0.11373 | 0.004676 | -0.00065259 | 24.3217
1.5 | 0.17094 | 0.0047305 | -0.00094387 | 36.1359
2 | 0.22759 | 0.0048373 | -0.0012335 | 47.049
2.5 | 0.28459 | 0.0049698 | -0.0015451 | 57.2634
3 | 0.34179 | 0.0051301 | -0.001848 | 66.6249
3.5 | 0.39902 | 0.0052708 | -0.0021705 | 75.704
4 | 0.45617 | 0.0054043 | -0.0025207 | 84.4074
4.5 | 0.51319 | 0.0055468 | -0.0028328 | 92.5201
5 | 0.57009 | 0.0056977 | -0.003089 | 100.0576
5.5 | 0.62673 | 0.0058603 | -0.003336 | 106.9448
6 | 0.68323 | 0.0060342 | -0.0035972 | 113.2258
6.5 | 0.7397 | 0.0062309 | -0.0038754 | 118.715
7 | 0.79594 | 0.0064543 | -0.0041035 | 123.3195
7.5 | 0.85185 | 0.006701 | -0.0041566 | 127.1226
8 | 0.90729 | 0.0069739 | -0.0040666 | 130.0988
8.5 | 0.96206 | 0.0072691 | -0.0039217 | 132.3494
9 | 1.0161 | 0.0075797 | -0.0036531 | 134.0615
9.5 | 1.0695 | 0.0079042 | -0.0032633 | 135.3139
10 | 1.1227 | 0.0082485 | -0.0028586 | 136.1055
10.5 | 1.1759 | 0.0086199 | -0.0025486 | 136.4195
11 | 1.2294 | 0.0090229 | -0.0023675 | 136.2561
11.5 | 1.2829 | 0.0094583 | -0.0022718 | 135.6398
12 | 1.336 | 0.0099249 | -0.0021715 | 134.6154
12.5 | 1.3884 | 0.010421 | -0.001966 | 133.2342
13 | 1.4397 | 0.010945 | -0.0015723 | 131.5403
13.5 | 1.4896 | 0.011497 | -0.00094762 | 129.5635
14 | 1.538 | 0.01208 | -0.00010689 | 127.3168
14.5 | 1.585 | 0.0127 | 0.00092243 | 124.8107
15 | 1.6306 | 0.013359 | 0.0021403 | 122.0642
15.5 | 1.6749 | 0.014063 | 0.0035521 | 119.0952
16 | 1.7175 | 0.014816 | 0.0051916 | 115.9241
16.5 | 1.7578 | 0.015622 | 0.0071885 | 112.524
17 | 1.7935 | 0.016499 | 0.0098975 | 108.7035
17.5 | 1.8225 | 0.017491 | 0.013558 | 104.1959
18 | 1.8471 | 0.018648 | 0.017497 | 99.0525
18.5 | 1.87 | 0.020018 | 0.021057 | 93.4166
19 | 1.8909 | 0.021671 | 0.024289 | 87.2577
19.5 | 1.9095 | 0.023691 | 0.027254 | 80.6012
20 | 1.9257 | 0.026158 | 0.029873 | 73.6157

## 168. Re 16M Mach 0.10 (1)
BIGFOIL.COM POLAR EXPORT
NACA M3 (NACA-TR-221)
NACA M3 (NACA-TR-221) |  |  |  | Cl Max: | 1.305 | at alpha= | 13.5 | deg
JavaFoil+Calcfoil stall+Eppler ext transition |  |  |  | L/D Max: | 96.448 | at alpha= | 11 | deg
Re: | 16000000 |  |  | Cd Min: | 0.00853 | at alpha= | 1.5 | deg
Mach: | 0.1 |  |  | Cl=0 at alpha= | 0 | deg
|  |  |  | @ Cl=0.1, Cd= | 0.0091915
|  |  |  | @ Cl=0.4, Cd= | 0.0091229
|  |  |  | @ Cl=0.6, Cd= | 0.0095256
alpha (deg) | Cl | Cd | Cm | Cl/Cd
-19 | -0.949 | 0.13315 | 0.022 | -7.129
-18.5 | -0.981 | 0.12233 | 0.023 | -8.02
-18 | -1.008 | 0.11474 | 0.023 | -8.783
-17.5 | -1.054 | 0.09109 | 0.024 | -11.574
-17 | -1.12 | 0.06007 | 0.027 | -18.641
-16.5 | -1.192 | 0.03594 | 0.028 | -33.153
-16 | -1.251 | 0.02341 | 0.029 | -53.469
-15.5 | -1.271 | 0.02133 | 0.028 | -59.615
-15 | -1.289 | 0.01916 | 0.027 | -67.311
-14.5 | -1.299 | 0.01791 | 0.027 | -72.537
-14 | -1.305 | 0.01687 | 0.026 | -77.362
-13.5 | -1.292 | 0.01625 | 0.025 | -79.513
-13 | -1.269 | 0.01563 | 0.024 | -81.18
-12.5 | -1.243 | 0.01498 | 0.024 | -83.003
-12 | -1.215 | 0.01448 | 0.023 | -83.872
-11.5 | -1.183 | 0.01391 | 0.022 | -85.087
-11 | -1.15 | 0.01212 | 0.021 | -94.839
-10.5 | -1.113 | 0.01201 | 0.02 | -92.724
-10 | -1.074 | 0.01149 | 0.019 | -93.503
-9.5 | -1.033 | 0.01118 | 0.018 | -92.415
-9 | -0.989 | 0.01108 | 0.017 | -89.252
-8.5 | -0.944 | 0.01055 | 0.016 | -89.445
-8 | -0.896 | 0.01065 | 0.015 | -84.152
-7.5 | -0.847 | 0.01022 | 0.014 | -82.911
-7 | -0.797 | 0.01024 | 0.014 | -77.808
-6.5 | -0.744 | 0.00993 | 0.013 | -74.969
-6 | -0.691 | 0.0098 | 0.012 | -70.549
-5.5 | -0.637 | 0.00967 | 0.011 | -65.865
-5 | -0.581 | 0.00953 | 0.01 | -61.035
-4.5 | -0.525 | 0.00942 | 0.009 | -55.762
-4 | -0.468 | 0.00952 | 0.008 | -49.188
-3.5 | -0.411 | 0.00916 | 0.007 | -44.882
-3 | -0.353 | 0.00913 | 0.006 | -38.678
-2.5 | -0.295 | 0.00936 | 0.005 | -31.473
-2 | -0.236 | 0.00923 | 0.004 | -25.576
-1.5 | -0.177 | 0.00856 | 0.003 | -20.725
-1 | -0.118 | 0.00936 | 0.002 | -12.635
-0.5 | -0.059 | 0.00893 | 0.001 | -6.622
0 | 0 | 0.00922 | 0 | 0
0.5 | 0.06 | 0.0089 | -0.001 | 6.689
1 | 0.119 | 0.00933 | -0.002 | 12.763
1.5 | 0.178 | 0.00853 | -0.003 | 20.925
2 | 0.238 | 0.0092 | -0.004 | 25.842
2.5 | 0.297 | 0.00933 | -0.005 | 31.806
3 | 0.355 | 0.0091 | -0.006 | 39.065
3.5 | 0.414 | 0.00913 | -0.007 | 45.344
4 | 0.472 | 0.00949 | -0.008 | 49.701
4.5 | 0.529 | 0.00938 | -0.009 | 56.364
5 | 0.586 | 0.00949 | -0.01 | 61.712
5.5 | 0.641 | 0.00963 | -0.011 | 66.615
6 | 0.696 | 0.00975 | -0.012 | 71.375
6.5 | 0.75 | 0.00988 | -0.013 | 75.873
7 | 0.802 | 0.01019 | -0.014 | 78.769
7.5 | 0.853 | 0.01016 | -0.014 | 83.974
8 | 0.903 | 0.01059 | -0.015 | 85.269
8.5 | 0.951 | 0.01049 | -0.016 | 90.684
9 | 0.997 | 0.01101 | -0.017 | 90.526
9.5 | 1.041 | 0.0111 | -0.018 | 93.802
10 | 1.083 | 0.0114 | -0.019 | 94.966
10.5 | 1.122 | 0.01191 | -0.02 | 94.222
11 | 1.159 | 0.01202 | -0.021 | 96.448
11.5 | 1.194 | 0.01378 | -0.022 | 86.643
12 | 1.226 | 0.01434 | -0.023 | 85.474
12.5 | 1.255 | 0.01482 | -0.024 | 84.663
13 | 1.281 | 0.01546 | -0.025 | 82.871
13.5 | 1.305 | 0.01605 | -0.025 | 81.261
14 | 1.305 | 0.01687 | -0.026 | 77.362
14.5 | 1.299 | 0.01791 | -0.027 | 72.537
15 | 1.289 | 0.01916 | -0.027 | 67.311
15.5 | 1.271 | 0.02133 | -0.028 | 59.615
16 | 1.251 | 0.02341 | -0.028 | 53.469
16.5 | 1.192 | 0.03594 | -0.028 | 33.153
17 | 1.12 | 0.06007 | -0.026 | 18.641
17.5 | 1.054 | 0.09109 | -0.024 | 11.574
18 | 1.008 | 0.11474 | -0.022 | 8.783
18.5 | 0.981 | 0.12233 | -0.023 | 8.02

## 169. Re 16M Mach 0.25 (1)
BIGFOIL.COM POLAR EXPORT
NACA M3 (NACA-TR-221)
NACA M3 (NACA-TR-221) |  |  |  | Cl Max: | 1.221 | at alpha= | 12.5 | deg
JavaFoil+Calcfoil stall+Eppler ext transition |  |  |  | L/D Max: | 93.053 | at alpha= | 10 | deg
Re: | 16000000 |  |  | Cd Min: | 0.00858 | at alpha= | 1.5 | deg
Mach: | 0.25 |  |  | Cl=0 at alpha= | 0 | deg
|  |  |  | @ Cl=0.1, Cd= | 0.0092069
|  |  |  | @ Cl=0.4, Cd= | 0.0094342
|  |  |  | @ Cl=0.6, Cd= | 0.00951
alpha (deg) | Cl | Cd | Cm | Cl/Cd
-18 | -0.676 | 0.15304 | 0.018 | -4.419
-17.5 | -0.738 | 0.14118 | 0.018 | -5.224
-17 | -0.795 | 0.13153 | 0.018 | -6.048
-16.5 | -0.85 | 0.11801 | 0.019 | -7.207
-16 | -0.917 | 0.09446 | 0.022 | -9.708
-15.5 | -1.023 | 0.05108 | 0.025 | -20.028
-15 | -1.133 | 0.02504 | 0.027 | -45.237
-14.5 | -1.176 | 0.02215 | 0.027 | -53.066
-14 | -1.21 | 0.01985 | 0.026 | -60.956
-13.5 | -1.216 | 0.01832 | 0.026 | -66.392
-13 | -1.217 | 0.01709 | 0.025 | -71.188
-12.5 | -1.209 | 0.016 | 0.024 | -75.547
-12 | -1.191 | 0.01552 | 0.023 | -76.739
-11.5 | -1.169 | 0.01472 | 0.022 | -79.411
-11 | -1.143 | 0.01258 | 0.021 | -90.883
-10.5 | -1.113 | 0.01242 | 0.021 | -89.612
-10 | -1.079 | 0.01178 | 0.02 | -91.578
-9.5 | -1.041 | 0.01143 | 0.019 | -91.11
-9 | -1.001 | 0.01133 | 0.018 | -88.367
-8.5 | -0.958 | 0.01075 | 0.017 | -89.052
-8 | -0.912 | 0.01086 | 0.016 | -83.983
-7.5 | -0.864 | 0.01041 | 0.015 | -82.987
-7 | -0.813 | 0.01041 | 0.014 | -78.099
-6.5 | -0.761 | 0.01007 | 0.013 | -75.612
-6 | -0.708 | 0.00984 | 0.012 | -71.888
-5.5 | -0.652 | 0.00971 | 0.011 | -67.216
-5 | -0.596 | 0.00955 | 0.01 | -62.418
-4.5 | -0.539 | 0.00943 | 0.009 | -57.154
-4 | -0.481 | 0.00953 | 0.008 | -50.422
-3.5 | -0.422 | 0.00946 | 0.007 | -44.606
-3 | -0.363 | 0.00947 | 0.006 | -38.283
-2.5 | -0.303 | 0.0088 | 0.005 | -34.389
-2 | -0.242 | 0.00919 | 0.004 | -26.397
-1.5 | -0.182 | 0.00861 | 0.003 | -21.166
-1 | -0.121 | 0.00941 | 0.002 | -12.904
-0.5 | -0.061 | 0.00893 | 0.001 | -6.807
0 | 0 | 0.00935 | 0 | 0
0.5 | 0.061 | 0.0089 | -0.001 | 6.878
1 | 0.122 | 0.00938 | -0.002 | 13.038
1.5 | 0.183 | 0.00858 | -0.003 | 21.377
2 | 0.244 | 0.00915 | -0.004 | 26.682
2.5 | 0.305 | 0.00877 | -0.005 | 34.742
3 | 0.365 | 0.00944 | -0.006 | 38.679
3.5 | 0.425 | 0.00943 | -0.007 | 45.076
4 | 0.484 | 0.0095 | -0.008 | 50.967
4.5 | 0.543 | 0.00939 | -0.009 | 57.793
5 | 0.6 | 0.00951 | -0.01 | 63.134
5.5 | 0.657 | 0.00966 | -0.011 | 68.008
6 | 0.713 | 0.0098 | -0.012 | 72.759
6.5 | 0.767 | 0.01002 | -0.013 | 76.559
7 | 0.819 | 0.01036 | -0.014 | 79.098
7.5 | 0.87 | 0.01035 | -0.015 | 84.09
8 | 0.919 | 0.01079 | -0.016 | 85.136
8.5 | 0.965 | 0.01068 | -0.017 | 90.328
9 | 1.009 | 0.01125 | -0.018 | 89.67
9.5 | 1.05 | 0.01135 | -0.019 | 92.521
10 | 1.088 | 0.01169 | -0.02 | 93.053
10.5 | 1.122 | 0.01231 | -0.021 | 91.114
11 | 1.153 | 0.01246 | -0.022 | 92.48
11.5 | 1.18 | 0.01458 | -0.022 | 80.912
12 | 1.202 | 0.01536 | -0.023 | 78.259
12.5 | 1.221 | 0.01583 | -0.024 | 77.133
13 | 1.217 | 0.01709 | -0.025 | 71.188
13.5 | 1.216 | 0.01832 | -0.025 | 66.392
14 | 1.21 | 0.01985 | -0.026 | 60.956
14.5 | 1.176 | 0.02215 | -0.027 | 53.066
15 | 1.133 | 0.02504 | -0.027 | 45.237
15.5 | 1.023 | 0.05108 | -0.025 | 20.028
16 | 0.917 | 0.09446 | -0.021 | 9.708
16.5 | 0.85 | 0.11801 | -0.019 | 7.207
17 | 0.796 | 0.12964 | -0.018 | 6.139
17.5 | 0.738 | 0.13999 | -0.018 | 5.272

## 170. Re 16M Mach 0.50 (1)
BIGFOIL.COM POLAR EXPORT
NACA M3 (NACA-TR-221)
NACA M3 (NACA-TR-221) |  |  |  | Cl Max: | 1.093 | at alpha= | 20 | deg
JavaFoil+Calcfoil stall+Eppler ext transition |  |  |  | L/D Max: | 79.317 | at alpha= | 7 | deg
Re: | 16000000 |  |  | Cd Min: | 0.00853 | at alpha= | 1.5 | deg
Mach: | 0.5 |  |  | Cl=0 at alpha= | 0 | deg
|  |  |  | @ Cl=0.1, Cd= | 0.0092297
|  |  |  | @ Cl=0.4, Cd= | 0.0095016
|  |  |  | @ Cl=0.6, Cd= | 0.0095519
alpha (deg) | Cl | Cd | Cm | Cl/Cd
-20 | -1.094 | 0.16469 | 0.028 | -6.644
-19.5 | -1.069 | 0.15399 | 0.027 | -6.942
-19 | -1.038 | 0.15339 | 0.026 | -6.764
-18.5 | -1.009 | 0.15134 | 0.025 | -6.668
-18 | -0.981 | 0.14494 | 0.024 | -6.77
-17.5 | -0.953 | 0.14071 | 0.023 | -6.775
-17 | -0.926 | 0.13828 | 0.022 | -6.694
-16.5 | -0.899 | 0.13256 | 0.021 | -6.779
-16 | -0.882 | 0.11393 | 0.022 | -7.739
-15.5 | -0.862 | 0.10184 | 0.023 | -8.462
-15 | -0.837 | 0.09415 | 0.022 | -8.886
-14.5 | -0.81 | 0.08922 | 0.022 | -9.074
-14 | -0.777 | 0.09061 | 0.02 | -8.574
-13.5 | -0.747 | 0.08758 | 0.019 | -8.525
-13 | -0.715 | 0.08658 | 0.017 | -8.26
-12.5 | -0.685 | 0.08348 | 0.016 | -8.208
-12 | -0.659 | 0.08479 | 0.016 | -7.774
-11.5 | -0.633 | 0.07906 | 0.015 | -8.008
-11 | -0.608 | 0.07275 | 0.015 | -8.351
-10.5 | -0.589 | 0.06143 | 0.016 | -9.588
-10 | -0.657 | 0.01862 | 0.021 | -35.3
-9.5 | -0.637 | 0.0159 | 0.021 | -40.059
-9 | -0.604 | 0.01281 | 0.02 | -47.138
-8.5 | -0.836 | 0.01255 | 0.019 | -66.664
-8 | -0.886 | 0.01157 | 0.018 | -76.604
-7.5 | -0.882 | 0.01118 | 0.017 | -78.856
-7 | -0.855 | 0.01076 | 0.016 | -79.427
-6.5 | -0.815 | 0.01053 | 0.014 | -77.415
-6 | -0.768 | 0.01025 | 0.013 | -74.93
-5.5 | -0.714 | 0.01005 | 0.012 | -71.098
-5 | -0.657 | 0.0098 | 0.011 | -67.012
-4.5 | -0.596 | 0.00959 | 0.01 | -62.157
-4 | -0.534 | 0.00971 | 0.009 | -54.933
-3.5 | -0.469 | 0.00957 | 0.008 | -49.032
-3 | -0.404 | 0.00955 | 0.007 | -42.314
-2.5 | -0.338 | 0.00947 | 0.006 | -35.658
-2 | -0.271 | 0.00942 | 0.004 | -28.713
-1.5 | -0.203 | 0.00856 | 0.003 | -23.759
-1 | -0.136 | 0.00956 | 0.002 | -14.186
-0.5 | -0.068 | 0.00901 | 0.001 | -7.536
0 | 0 | 0.00942 | 0 | 0
0.5 | 0.068 | 0.00897 | -0.001 | 7.627
1 | 0.137 | 0.00953 | -0.002 | 14.355
1.5 | 0.205 | 0.00853 | -0.003 | 24.033
2 | 0.273 | 0.00938 | -0.004 | 29.065
2.5 | 0.34 | 0.00943 | -0.006 | 36.071
3 | 0.407 | 0.00951 | -0.007 | 42.815
3.5 | 0.473 | 0.00953 | -0.008 | 49.624
4 | 0.538 | 0.00967 | -0.009 | 55.61
4.5 | 0.601 | 0.00955 | -0.01 | 62.95
5 | 0.662 | 0.00975 | -0.011 | 67.886
5.5 | 0.72 | 0.00999 | -0.012 | 72.053
6 | 0.774 | 0.01019 | -0.013 | 75.961
6.5 | 0.822 | 0.01047 | -0.014 | 78.512
7 | 0.862 | 0.01087 | -0.016 | 79.317
7.5 | 0.889 | 0.01147 | -0.017 | 77.535
8 | 0.894 | 0.01198 | -0.018 | 74.609
8.5 | 0.844 | 0.01245 | -0.019 | 67.773
9 | 0.609 | 0.01271 | -0.02 | 47.944
9.5 | 0.643 | 0.01578 | -0.021 | 40.734
10 | 0.657 | 0.01862 | -0.021 | 35.3
10.5 | 0.594 | 0.0588 | -0.016 | 10.096
11 | 0.608 | 0.0718 | -0.015 | 8.471
11.5 | 0.633 | 0.07862 | -0.015 | 8.048
12 | 0.659 | 0.08479 | -0.015 | 7.774
12.5 | 0.682 | 0.08989 | -0.015 | 7.588
13 | 0.711 | 0.09314 | -0.016 | 7.636
13.5 | 0.74 | 0.09453 | -0.017 | 7.825
14 | 0.77 | 0.09719 | -0.019 | 7.92
14.5 | 0.799 | 0.1002 | -0.02 | 7.973
15 | 0.828 | 0.10426 | -0.021 | 7.945
15.5 | 0.862 | 0.10193 | -0.023 | 8.455
16 | 0.882 | 0.11379 | -0.022 | 7.749
16.5 | 0.899 | 0.13353 | -0.021 | 6.73
17 | 0.925 | 0.14058 | -0.021 | 6.58
17.5 | 0.954 | 0.1416 | -0.023 | 6.735
18 | 0.981 | 0.14612 | -0.024 | 6.717
18.5 | 1.009 | 0.14846 | -0.024 | 6.797
19 | 1.038 | 0.15492 | -0.026 | 6.702
19.5 | 1.066 | 0.1601 | -0.026 | 6.657
20 | 1.093 | 0.1662 | -0.027 | 6.579

## 171. Re 18M Mach 0.00 (1)
BIGFOIL.COM POLAR EXPORT
NACA M3 (NACA-TR-221)
NACA M3 (NACA-TR-221) |  |  |  | Cl Max: | 0.1729 | at alpha= | 1.5 | deg
XFOIL ncrit=9 |  |  |  | L/D Max: | 28.5785 | at alpha= | 1.5 | deg
Re: | 18000000 |  |  | Cd Min: | 0.00605 | at alpha= | 1.5 | deg
Mach: | 0 |  |  | Cl=0 at alpha= | -0.020211 | deg
|  |  |  | @ Cl=0.1, Cd= | 0.0061275
|  |  |  | @ Cl=0.4, Cd= | 0.00605
|  |  |  | @ Cl=0.6, Cd= | 0.00605
alpha (deg) | Cl | Cd | Cm | Cl/Cd
-0.5 | -0.0546 | 0.00607 | -0.0003 | -8.9951
0 | 0.0023 | 0.00609 | -0.0007 | 0.37767
0.5 | 0.0592 | 0.00607 | -0.001 | 9.7529
1 | 0.116 | 0.00615 | -0.0013 | 18.8618
1.5 | 0.1729 | 0.00605 | -0.0016 | 28.5785

## 172. Re 18M Mach 0.00 (2)
BIGFOIL.COM POLAR EXPORT
NACA M3 (NACA-TR-221)
NACA M3 (NACA-TR-221) |  |  |  | Cl Max: | 0.2297 | at alpha= | 2 | deg
XFOIL ncrit=5 |  |  |  | L/D Max: | 36.6933 | at alpha= | 2 | deg
Re: | 18000000 |  |  | Cd Min: | 0.00609 | at alpha= | 0 | deg
Mach: | 0 |  |  | Cl=0 at alpha= | -0.020211 | deg
|  |  |  | @ Cl=0.1, Cd= | 0.0062275
|  |  |  | @ Cl=0.4, Cd= | 0.00626
|  |  |  | @ Cl=0.6, Cd= | 0.00626
alpha (deg) | Cl | Cd | Cm | Cl/Cd
-1 | -0.1114 | 0.00625 | -0.0001 | -17.824
-0.5 | -0.0546 | 0.00619 | -0.0004 | -8.8207
0 | 0.0023 | 0.00609 | -0.0007 | 0.37767
1 | 0.116 | 0.00625 | -0.0012 | 18.56
1.5 | 0.1729 | 0.0063 | -0.0015 | 27.4444
2 | 0.2297 | 0.00626 | -0.0018 | 36.6933

## 173. Re 18M Mach 0.00 (3)
BIGFOIL.COM POLAR EXPORT
NACA M3 (NACA-TR-221)
NACA M3 (NACA-TR-221) |  |  |  | Cl Max: | 0.1728 | at alpha= | 1.5 | deg
XFOIL ncrit=12 |  |  |  | L/D Max: | 29.6398 | at alpha= | 1.5 | deg
Re: | 18000000 |  |  | Cd Min: | 0.00528 | at alpha= | -2.5 | deg
Mach: | 0 |  |  | Cl=0 at alpha= | -0.020247 | deg
|  |  |  | @ Cl=0.1, Cd= | 0.0059344
|  |  |  | @ Cl=0.4, Cd= | 0.00583
|  |  |  | @ Cl=0.6, Cd= | 0.00583
alpha (deg) | Cl | Cd | Cm | Cl/Cd
-20 | -0.9548 | 0.26194 | 0.1079 | -3.6451
-19.5 | -0.9388 | 0.25559 | 0.1036 | -3.6731
-19 | -0.9227 | 0.24932 | 0.0993 | -3.7009
-18.5 | -0.9068 | 0.24283 | 0.0952 | -3.7343
-18 | -0.891 | 0.23626 | 0.0911 | -3.7713
-17.5 | -0.8757 | 0.22953 | 0.087 | -3.8152
-17 | -0.8605 | 0.22287 | 0.0831 | -3.861
-16.5 | -0.8452 | 0.21605 | 0.0793 | -3.9121
-16 | -0.8304 | 0.20904 | 0.0755 | -3.9724
-15.5 | -0.8161 | 0.20205 | 0.0718 | -4.0391
-15 | -0.8028 | 0.19479 | 0.0682 | -4.1214
-14.5 | -0.7901 | 0.18745 | 0.0647 | -4.215
-14 | -0.7779 | 0.17991 | 0.0612 | -4.3238
-13.5 | -0.7672 | 0.17212 | 0.0579 | -4.4574
-13 | -0.7575 | 0.16422 | 0.0547 | -4.6127
-12.5 | -0.7484 | 0.15623 | 0.0515 | -4.7904
-12 | -0.7399 | 0.14841 | 0.0484 | -4.9855
-11.5 | -0.7311 | 0.14078 | 0.0455 | -5.1932
-11 | -0.7264 | 0.13202 | 0.0421 | -5.5022
-10.5 | -0.724 | 0.12285 | 0.0386 | -5.8934
-10 | -0.7236 | 0.11336 | 0.0347 | -6.3832
-9.5 | -0.7253 | 0.10355 | 0.0302 | -7.0043
-9 | -0.7304 | 0.0932 | 0.0247 | -7.8369
-8.5 | -0.7431 | 0.08164 | 0.0155 | -9.1022
-8 | -0.7475 | 0.06517 | -0.0017 | -11.47
-7.5 | -0.7389 | 0.05071 | -0.0072 | -14.5711
-7 | -0.7204 | 0.03732 | -0.0077 | -19.3033
-6.5 | -0.694 | 0.02461 | -0.0053 | -28.1999
-6 | -0.6568 | 0.01538 | -0.0025 | -42.7048
-5.5 | -0.6077 | 0.01159 | -0.0013 | -52.4331
-5 | -0.5522 | 0.00907 | -0.0013 | -60.882
-4.5 | -0.5024 | 0.00751 | 0.0004 | -66.8975
-4 | -0.4491 | 0.00647 | 0.0011 | -69.4127
-3.5 | -0.3938 | 0.00576 | 0.0014 | -68.3681
-3 | -0.3378 | 0.0054 | 0.0014 | -62.5556
-2.5 | -0.2814 | 0.00528 | 0.0012 | -53.2955
-2 | -0.2248 | 0.00546 | 0.0008 | -41.1722
-1.5 | -0.1681 | 0.00568 | 0.0004 | -29.5951
-1 | -0.1113 | 0.00589 | 0 | -18.8964
0 | 0.0023 | 0.00607 | -0.0007 | 0.37891
0.5 | 0.0591 | 0.00592 | -0.001 | 9.9831
1 | 0.1159 | 0.00594 | -0.0013 | 19.5118
1.5 | 0.1728 | 0.00583 | -0.0017 | 29.6398

## 174. Re 18M Mach 0.00 (4)
BIGFOIL.COM POLAR EXPORT
NACA M3 (NACA-TR-221)
NACA M3 (NACA-TR-221) |  |  |  | Cl Max: | 1.331 | at alpha= | 14 | deg
JavaFoil+Calcfoil stall+Eppler ext transition |  |  |  | L/D Max: | 98.486 | at alpha= | 11 | deg
Re: | 18000000 |  |  | Cd Min: | 0.00886 | at alpha= | 1 | deg
Mach: | 0 |  |  | Cl=0 at alpha= | 0 | deg
|  |  |  | @ Cl=0.1, Cd= | 0.0089912
|  |  |  | @ Cl=0.4, Cd= | 0.0093038
|  |  |  | @ Cl=0.6, Cd= | 0.009484
alpha (deg) | Cl | Cd | Cm | Cl/Cd
-19 | -0.998 | 0.12513 | 0.023 | -7.978
-18.5 | -1.031 | 0.11129 | 0.024 | -9.261
-18 | -1.054 | 0.10444 | 0.024 | -10.094
-17.5 | -1.111 | 0.07384 | 0.026 | -15.045
-17 | -1.168 | 0.05011 | 0.027 | -23.316
-16.5 | -1.23 | 0.03143 | 0.028 | -39.156
-16 | -1.277 | 0.02234 | 0.029 | -57.187
-15.5 | -1.3 | 0.01931 | 0.028 | -67.304
-15 | -1.31 | 0.01811 | 0.027 | -72.352
-14.5 | -1.316 | 0.01729 | 0.027 | -76.098
-14 | -1.318 | 0.01624 | 0.026 | -81.188
-13.5 | -1.298 | 0.01568 | 0.025 | -82.798
-13 | -1.274 | 0.01522 | 0.024 | -83.671
-12.5 | -1.246 | 0.0146 | 0.023 | -85.357
-12 | -1.217 | 0.01428 | 0.023 | -85.2
-11.5 | -1.185 | 0.01233 | 0.022 | -96.078
-11 | -1.15 | 0.01187 | 0.021 | -96.869
-10.5 | -1.112 | 0.01156 | 0.02 | -96.223
-10 | -1.073 | 0.01124 | 0.019 | -95.406
-9.5 | -1.031 | 0.01093 | 0.018 | -94.331
-9 | -0.987 | 0.01071 | 0.017 | -92.097
-8.5 | -0.941 | 0.01071 | 0.016 | -87.843
-8 | -0.893 | 0.01032 | 0.015 | -86.579
-7.5 | -0.844 | 0.01013 | 0.014 | -83.357
-7 | -0.793 | 0.01 | 0.013 | -79.343
-6.5 | -0.741 | 0.00986 | 0.013 | -75.178
-6 | -0.688 | 0.00974 | 0.012 | -70.659
-5.5 | -0.634 | 0.0096 | 0.011 | -66.054
-5 | -0.579 | 0.00949 | 0.01 | -61
-4.5 | -0.523 | 0.00958 | 0.009 | -54.581
-4 | -0.466 | 0.00922 | 0.008 | -50.558
-3.5 | -0.409 | 0.00941 | 0.007 | -43.487
-3 | -0.351 | 0.00908 | 0.006 | -38.691
-2.5 | -0.293 | 0.00937 | 0.005 | -31.307
-2 | -0.235 | 0.00948 | 0.004 | -24.791
-1.5 | -0.176 | 0.0089 | 0.003 | -19.825
-1 | -0.118 | 0.00889 | 0.002 | -13.241
-0.5 | -0.059 | 0.00932 | 0.001 | -6.314
0 | 0 | 0.0092 | 0 | 0
0.5 | 0.059 | 0.00929 | -0.001 | 6.376
1 | 0.118 | 0.00886 | -0.002 | 13.374
1.5 | 0.178 | 0.00887 | -0.003 | 20.011
2 | 0.237 | 0.00944 | -0.004 | 25.043
2.5 | 0.295 | 0.00933 | -0.005 | 31.633
3 | 0.354 | 0.00905 | -0.006 | 39.074
3.5 | 0.412 | 0.00937 | -0.007 | 43.924
4 | 0.469 | 0.00919 | -0.008 | 51.083
4.5 | 0.526 | 0.00954 | -0.009 | 55.158
5 | 0.583 | 0.00945 | -0.01 | 61.667
5.5 | 0.638 | 0.00956 | -0.011 | 66.797
6 | 0.693 | 0.0097 | -0.012 | 71.476
6.5 | 0.747 | 0.00981 | -0.013 | 76.074
7 | 0.799 | 0.00995 | -0.013 | 80.318
7.5 | 0.85 | 0.01007 | -0.014 | 84.415
8 | 0.9 | 0.01026 | -0.015 | 87.727
8.5 | 0.948 | 0.01065 | -0.016 | 89.034
9 | 0.994 | 0.01064 | -0.017 | 93.414
9.5 | 1.039 | 0.01085 | -0.018 | 95.723
10 | 1.081 | 0.01116 | -0.019 | 96.873
10.5 | 1.121 | 0.01147 | -0.02 | 97.764
11 | 1.159 | 0.01177 | -0.021 | 98.486
11.5 | 1.195 | 0.01222 | -0.022 | 97.739
12 | 1.228 | 0.01414 | -0.023 | 86.799
12.5 | 1.258 | 0.01445 | -0.024 | 87.046
13 | 1.286 | 0.01506 | -0.024 | 85.397
13.5 | 1.311 | 0.0155 | -0.025 | 84.589
14 | 1.331 | 0.01603 | -0.026 | 83.045
14.5 | 1.316 | 0.01729 | -0.027 | 76.098
15 | 1.31 | 0.01811 | -0.027 | 72.352
15.5 | 1.3 | 0.01931 | -0.028 | 67.304
16 | 1.277 | 0.02234 | -0.028 | 57.187
16.5 | 1.23 | 0.03143 | -0.028 | 39.156
17 | 1.168 | 0.05011 | -0.027 | 23.316
17.5 | 1.111 | 0.07384 | -0.026 | 15.045
18 | 1.054 | 0.10444 | -0.024 | 10.094
18.5 | 1.031 | 0.11129 | -0.024 | 9.261
19 | 0.998 | 0.12513 | -0.023 | 7.978

## 175. Re 18M Mach 0.00 (5)
BIGFOIL.COM POLAR EXPORT
NACA M3 (NACA-TR-221)
NACA M3 (NACA-TR-221) |  |  |  | Cl Max: | 1.9221 | at alpha= | 20 | deg
NF ncrit=5 |  |  |  | L/D Max: | 133.83 | at alpha= | 11 | deg
Re: | 18000000 |  |  | Cd Min: | 0.0059441 | at alpha= | 1.5 | deg
Mach: | 0 |  |  | Cl=0 at alpha= | 6.6613e-16 | deg
|  |  |  | @ Cl=0.1, Cd= | 0.0059529
|  |  |  | @ Cl=0.4, Cd= | 0.0061192
|  |  |  | @ Cl=0.6, Cd= | 0.0064761
alpha (deg) | Cl | Cd | Cm | Cl/Cd
-20 | -1.9221 | 0.026291 | -0.029654 | -73.1098
-19.5 | -1.9066 | 0.023798 | -0.027254 | -80.1156
-19 | -1.8885 | 0.021752 | -0.024439 | -86.8185
-18.5 | -1.8679 | 0.020081 | -0.021303 | -93.0166
-18 | -1.8453 | 0.018704 | -0.017785 | -98.66
-17.5 | -1.8217 | 0.017543 | -0.01374 | -103.8411
-17 | -1.7939 | 0.016543 | -0.0098862 | -108.4397
-16.5 | -1.7588 | 0.015657 | -0.007118 | -112.3342
-16 | -1.7187 | 0.014845 | -0.005164 | -115.7768
-15.5 | -1.6758 | 0.014088 | -0.0036348 | -118.9473
-15 | -1.631 | 0.013384 | -0.0023999 | -121.8579
-14.5 | -1.5846 | 0.012729 | -0.0013868 | -124.4873
-14 | -1.537 | 0.012119 | -0.00050419 | -126.8279
-13.5 | -1.4885 | 0.01155 | 0.00034018 | -128.8783
-13 | -1.4394 | 0.011018 | 0.0011677 | -130.6406
-12.5 | -1.3896 | 0.01052 | 0.001942 | -132.0937
-12 | -1.3391 | 0.010056 | 0.002638 | -133.1707
-11.5 | -1.288 | 0.0096281 | 0.0032586 | -133.7724
-11 | -1.236 | 0.0092359 | 0.0037822 | -133.8303
-10.5 | -1.1832 | 0.0088731 | 0.0041421 | -133.3497
-10 | -1.1296 | 0.0085373 | 0.004342 | -132.3165
-9.5 | -1.0756 | 0.0082305 | 0.0044822 | -130.6832
-9 | -1.0213 | 0.0079528 | 0.0046138 | -128.4212
-8.5 | -0.96663 | 0.007703 | 0.0047081 | -125.4885
-8 | -0.91154 | 0.0074738 | 0.0047259 | -121.9653
-7.5 | -0.85595 | 0.0072631 | 0.0047035 | -117.8493
-7 | -0.80004 | 0.0070678 | 0.0046112 | -113.1952
-6.5 | -0.74393 | 0.0068783 | 0.0044265 | -108.1564
-6 | -0.68748 | 0.0066991 | 0.0041938 | -102.6223
-5.5 | -0.63066 | 0.0065453 | 0.0039212 | -96.3539
-5 | -0.57364 | 0.0064166 | 0.0036124 | -89.3984
-4.5 | -0.51655 | 0.0063034 | 0.0032759 | -81.9481
-4 | -0.45942 | 0.0062048 | 0.0029176 | -74.0434
-3.5 | -0.40226 | 0.0061221 | 0.0025296 | -65.7055
-3 | -0.34496 | 0.0060488 | 0.0021185 | -57.03
-2.5 | -0.28764 | 0.0059867 | 0.0017269 | -48.0459
-2 | -0.23008 | 0.0059479 | 0.0013222 | -38.6832
-1.5 | -0.17243 | 0.0059441 | 0.0009192 | -29.0093
-1 | -0.11485 | 0.0059529 | 0.00060418 | -19.2925
1 | 0.11485 | 0.0059529 | -0.00060418 | 19.2925
1.5 | 0.17243 | 0.0059441 | -0.0009192 | 29.0093
2 | 0.23008 | 0.0059479 | -0.0013222 | 38.6832
2.5 | 0.28764 | 0.0059867 | -0.0017269 | 48.0459
3 | 0.34496 | 0.0060488 | -0.0021185 | 57.03
3.5 | 0.40226 | 0.0061221 | -0.0025296 | 65.7055
4 | 0.45942 | 0.0062048 | -0.0029176 | 74.0434
4.5 | 0.51655 | 0.0063034 | -0.0032759 | 81.9481
5 | 0.57364 | 0.0064166 | -0.0036124 | 89.3984
5.5 | 0.63066 | 0.0065453 | -0.0039212 | 96.3539
6 | 0.68748 | 0.0066991 | -0.0041938 | 102.6223
6.5 | 0.74393 | 0.0068783 | -0.0044265 | 108.1564
7 | 0.80004 | 0.0070678 | -0.0046112 | 113.1952
7.5 | 0.85595 | 0.0072631 | -0.0047035 | 117.8493
8 | 0.91154 | 0.0074738 | -0.0047259 | 121.9653
8.5 | 0.96663 | 0.007703 | -0.0047081 | 125.4885
9 | 1.0213 | 0.0079528 | -0.0046138 | 128.4212
9.5 | 1.0756 | 0.0082305 | -0.0044822 | 130.6832
10 | 1.1296 | 0.0085373 | -0.004342 | 132.3165
10.5 | 1.1832 | 0.0088731 | -0.0041421 | 133.3497
11 | 1.236 | 0.0092359 | -0.0037822 | 133.8303
11.5 | 1.288 | 0.0096281 | -0.0032586 | 133.7724
12 | 1.3391 | 0.010056 | -0.002638 | 133.1707
12.5 | 1.3896 | 0.01052 | -0.001942 | 132.0937
13 | 1.4394 | 0.011018 | -0.0011677 | 130.6406
13.5 | 1.4885 | 0.01155 | -0.00034018 | 128.8783
14 | 1.537 | 0.012119 | 0.00050419 | 126.8279
14.5 | 1.5846 | 0.012729 | 0.0013868 | 124.4873
15 | 1.631 | 0.013384 | 0.0023999 | 121.8579
15.5 | 1.6758 | 0.014088 | 0.0036348 | 118.9473
16 | 1.7187 | 0.014845 | 0.005164 | 115.7768
16.5 | 1.7588 | 0.015657 | 0.007118 | 112.3342
17 | 1.7939 | 0.016543 | 0.0098862 | 108.4397
17.5 | 1.8217 | 0.017543 | 0.01374 | 103.8411
18 | 1.8453 | 0.018704 | 0.017785 | 98.66
18.5 | 1.8679 | 0.020081 | 0.021303 | 93.0166
19 | 1.8885 | 0.021752 | 0.024439 | 86.8185
19.5 | 1.9066 | 0.023798 | 0.027254 | 80.1156
20 | 1.9221 | 0.026291 | 0.029654 | 73.1098

## 176. Re 18M Mach 0.00 (6)
BIGFOIL.COM POLAR EXPORT
NACA M3 (NACA-TR-221)
NACA M3 (NACA-TR-221) |  |  |  | Cl Max: | 1.9334 | at alpha= | 20 | deg
NF ncrit=9 |  |  |  | L/D Max: | 137.624 | at alpha= | 10.5 | deg
Re: | 18000000 |  |  | Cd Min: | 0.0052064 | at alpha= | 0 | deg
Mach: | 0 |  |  | Cl=0 at alpha= | -9.4369e-16 | deg
|  |  |  | @ Cl=0.1, Cd= | 0.0052433
|  |  |  | @ Cl=0.4, Cd= | 0.0055415
|  |  |  | @ Cl=0.6, Cd= | 0.0059806
alpha (deg) | Cl | Cd | Cm | Cl/Cd
-20 | -1.9335 | 0.025407 | -0.029167 | -76.099
-19.5 | -1.9168 | 0.023057 | -0.026546 | -83.1324
-19 | -1.8978 | 0.021135 | -0.023583 | -89.7919
-18.5 | -1.8764 | 0.019562 | -0.020337 | -95.9199
-18 | -1.8533 | 0.018252 | -0.016697 | -101.535
-17.5 | -1.8286 | 0.017142 | -0.012656 | -106.6714
-17 | -1.7987 | 0.016184 | -0.0090695 | -111.1372
-16.5 | -1.7621 | 0.015332 | -0.0064901 | -114.9295
-16 | -1.7214 | 0.014547 | -0.0045468 | -118.3391
-15.5 | -1.6786 | 0.013814 | -0.0029455 | -121.5137
-15 | -1.6339 | 0.013129 | -0.0016181 | -124.4547
-14.5 | -1.5876 | 0.012487 | -0.0005513 | -127.1368
-14 | -1.5397 | 0.011885 | 0.0002788 | -129.5422
-13.5 | -1.4902 | 0.011319 | 0.00092184 | -131.6539
-13 | -1.4396 | 0.010786 | 0.0014173 | -133.4668
-12.5 | -1.3882 | 0.010284 | 0.0018163 | -134.979
-12 | -1.3365 | 0.0098142 | 0.0021979 | -136.1805
-11.5 | -1.2848 | 0.0093745 | 0.0026268 | -137.0501
-11 | -1.233 | 0.0089639 | 0.0031134 | -137.5492
-10.5 | -1.1808 | 0.0085798 | 0.0036046 | -137.6241
-10 | -1.1279 | 0.0082201 | 0.0040264 | -137.2099
-9.5 | -1.0742 | 0.0078854 | 0.004353 | -136.2218
-9 | -1.0199 | 0.007579 | 0.0045953 | -134.5667
-8.5 | -0.96507 | 0.0072974 | 0.0046998 | -132.2492
-8 | -0.90977 | 0.0070344 | 0.0046365 | -129.3324
-7.5 | -0.85403 | 0.0067922 | 0.0045371 | -125.7379
-7 | -0.79824 | 0.0065746 | 0.0044288 | -121.4128
-6.5 | -0.74237 | 0.00638 | 0.0042794 | -116.3586
-6 | -0.6861 | 0.0062092 | 0.0040897 | -110.497
-5.5 | -0.62942 | 0.0060546 | 0.0038419 | -103.9563
-5 | -0.57251 | 0.0059114 | 0.0035545 | -96.8487
-4.5 | -0.51543 | 0.0057797 | 0.0032369 | -89.1799
-4 | -0.45813 | 0.0056554 | 0.0028866 | -81.0077
-3.5 | -0.40072 | 0.0055424 | 0.0025075 | -72.3009
-3 | -0.34317 | 0.005467 | 0.0020818 | -62.7718
-2.5 | -0.28571 | 0.0054149 | 0.0016715 | -52.7645
-2 | -0.22825 | 0.0053409 | 0.0013404 | -42.737
-1.5 | -0.17104 | 0.0052864 | 0.0010177 | -32.3546
-1 | -0.1141 | 0.0052532 | 0.00066024 | -21.7207
-0.5 | -0.057239 | 0.0052134 | 0.00033428 | -10.9791
0 | 1.1102e-16 | 0.0052064 | 0 | 2.1324e-14
0.5 | 0.057239 | 0.0052134 | -0.00033428 | 10.9791
1 | 0.1141 | 0.0052532 | -0.00066024 | 21.7207
1.5 | 0.17104 | 0.0052864 | -0.0010177 | 32.3546
2 | 0.22825 | 0.0053409 | -0.0013404 | 42.737
2.5 | 0.28571 | 0.0054149 | -0.0016715 | 52.7645
3 | 0.34317 | 0.005467 | -0.0020818 | 62.7718
3.5 | 0.40072 | 0.0055424 | -0.0025075 | 72.3009
4 | 0.45813 | 0.0056554 | -0.0028866 | 81.0077
4.5 | 0.51543 | 0.0057797 | -0.0032369 | 89.1799
5 | 0.57251 | 0.0059114 | -0.0035545 | 96.8487
5.5 | 0.62942 | 0.0060546 | -0.0038419 | 103.9563
6 | 0.6861 | 0.0062092 | -0.0040897 | 110.497
6.5 | 0.74237 | 0.00638 | -0.0042794 | 116.3586
7 | 0.79824 | 0.0065746 | -0.0044288 | 121.4128
7.5 | 0.85403 | 0.0067922 | -0.0045371 | 125.7379
8 | 0.90977 | 0.0070344 | -0.0046365 | 129.3324
8.5 | 0.96507 | 0.0072974 | -0.0046998 | 132.2492
9 | 1.0199 | 0.007579 | -0.0045953 | 134.5667
9.5 | 1.0742 | 0.0078854 | -0.004353 | 136.2218
10 | 1.1279 | 0.0082201 | -0.0040264 | 137.2099
10.5 | 1.1808 | 0.0085798 | -0.0036046 | 137.6241
11 | 1.233 | 0.0089639 | -0.0031134 | 137.5492
11.5 | 1.2848 | 0.0093745 | -0.0026268 | 137.0501
12 | 1.3365 | 0.0098142 | -0.0021979 | 136.1805
12.5 | 1.3882 | 0.010284 | -0.0018163 | 134.979
13 | 1.4396 | 0.010786 | -0.0014173 | 133.4668
13.5 | 1.4902 | 0.011319 | -0.00092184 | 131.6539
14 | 1.5397 | 0.011885 | -0.0002788 | 129.5422
14.5 | 1.5876 | 0.012487 | 0.0005513 | 127.1368
15 | 1.6339 | 0.013129 | 0.0016181 | 124.4547
15.5 | 1.6786 | 0.013814 | 0.0029455 | 121.5137
16 | 1.7214 | 0.014547 | 0.0045468 | 118.3391
16.5 | 1.7621 | 0.015332 | 0.0064901 | 114.9295
17 | 1.7987 | 0.016184 | 0.0090695 | 111.1372
17.5 | 1.8286 | 0.017142 | 0.012656 | 106.6714
18 | 1.8533 | 0.018252 | 0.016697 | 101.535
18.5 | 1.8764 | 0.019562 | 0.020337 | 95.9199
19 | 1.8978 | 0.021135 | 0.023583 | 89.7919
19.5 | 1.9168 | 0.023057 | 0.026546 | 83.1324
20 | 1.9335 | 0.025407 | 0.029167 | 76.099

## 177. Re 18M Mach 0.00 (7)
BIGFOIL.COM POLAR EXPORT
NACA M3 (NACA-TR-221)
NACA M3 (NACA-TR-221) |  |  |  | Cl Max: | 1.9382 | at alpha= | 20 | deg
NF ncrit=12 |  |  |  | L/D Max: | 139.181 | at alpha= | 10.5 | deg
Re: | 18000000 |  |  | Cd Min: | 0.0047145 | at alpha= | -0.5 | deg
Mach: | 0 |  |  | Cl=0 at alpha= | 1.4635e-15 | deg
|  |  |  | @ Cl=0.1, Cd= | 0.0047174
|  |  |  | @ Cl=0.4, Cd= | 0.0052383
|  |  |  | @ Cl=0.6, Cd= | 0.0057289
alpha (deg) | Cl | Cd | Cm | Cl/Cd
-20 | -1.9382 | 0.025202 | -0.028984 | -76.9067
-19.5 | -1.9212 | 0.022892 | -0.026245 | -83.9253
-19 | -1.9019 | 0.021001 | -0.023194 | -90.5645
-18.5 | -1.8804 | 0.019449 | -0.019878 | -96.6828
-18 | -1.8571 | 0.018155 | -0.016194 | -102.2911
-17.5 | -1.8318 | 0.017058 | -0.012215 | -107.3866
-17 | -1.801 | 0.016111 | -0.0087715 | -111.7865
-16.5 | -1.7637 | 0.015265 | -0.0062986 | -115.5376
-16 | -1.7226 | 0.014484 | -0.0044203 | -118.9345
-15.5 | -1.6795 | 0.013753 | -0.0028489 | -122.1186
-15 | -1.6348 | 0.013069 | -0.0015024 | -125.0913
-14.5 | -1.5887 | 0.012428 | -0.00036271 | -127.8285
-14 | -1.5412 | 0.011827 | 0.00057345 | -130.3141
-13.5 | -1.4922 | 0.011259 | 0.0013156 | -132.5317
-13 | -1.4417 | 0.010721 | 0.0018544 | -134.4738
-12.5 | -1.3901 | 0.010212 | 0.0021935 | -136.1313
-12 | -1.3376 | 0.0097297 | 0.0023897 | -137.477
-11.5 | -1.2846 | 0.0092772 | 0.0025319 | -138.4678
-11 | -1.2314 | 0.0088558 | 0.0027133 | -139.0516
-10.5 | -1.1783 | 0.0084662 | 0.0029984 | -139.1806
-10 | -1.1254 | 0.0081064 | 0.0033877 | -138.824
-9.5 | -1.0722 | 0.0077713 | 0.0038011 | -137.9692
-9 | -1.0184 | 0.0074544 | 0.0041264 | -136.6167
-8.5 | -0.96386 | 0.007153 | 0.0043187 | -134.7502
-8 | -0.90884 | 0.0068705 | 0.0044196 | -132.2807
-7.5 | -0.85322 | 0.0066094 | 0.0044523 | -129.091
-7 | -0.79713 | 0.0063702 | 0.0043183 | -125.1346
-6.5 | -0.74084 | 0.0061562 | 0.0040611 | -120.3406
-6 | -0.68445 | 0.0059695 | 0.0037971 | -114.657
-5.5 | -0.62799 | 0.0058035 | 0.0035406 | -108.209
-5 | -0.57126 | 0.0056523 | 0.0032822 | -101.0666
-4.5 | -0.51416 | 0.005509 | 0.0029991 | -93.3314
-4 | -0.45701 | 0.0053669 | 0.0026753 | -85.1545
-3.5 | -0.3998 | 0.0052378 | 0.0023147 | -76.3294
-3 | -0.3425 | 0.005118 | 0.0019491 | -66.92
-2.5 | -0.28505 | 0.004976 | 0.0016186 | -57.2856
-2 | -0.22775 | 0.0048713 | 0.0012836 | -46.7538
-1.5 | -0.17107 | 0.004782 | 0.00097454 | -35.7728
-1 | -0.1139 | 0.0047184 | 0.00067569 | -24.1402
-0.5 | -0.056896 | 0.0047145 | 0.00033746 | -12.0683
0 | -1.6653e-16 | 0.0047201 | 0 | -3.5282e-14
0.5 | 0.056896 | 0.0047145 | -0.00033746 | 12.0683
1 | 0.1139 | 0.0047184 | -0.00067569 | 24.1402
1.5 | 0.17107 | 0.004782 | -0.00097454 | 35.7728
2 | 0.22775 | 0.0048713 | -0.0012836 | 46.7538
2.5 | 0.28505 | 0.004976 | -0.0016186 | 57.2856
3 | 0.3425 | 0.005118 | -0.0019491 | 66.92
3.5 | 0.3998 | 0.0052378 | -0.0023147 | 76.3294
4 | 0.45701 | 0.0053669 | -0.0026753 | 85.1545
4.5 | 0.51416 | 0.005509 | -0.0029991 | 93.3314
5 | 0.57126 | 0.0056523 | -0.0032822 | 101.0666
5.5 | 0.62799 | 0.0058035 | -0.0035406 | 108.209
6 | 0.68445 | 0.0059695 | -0.0037971 | 114.657
6.5 | 0.74084 | 0.0061562 | -0.0040611 | 120.3406
7 | 0.79713 | 0.0063702 | -0.0043183 | 125.1346
7.5 | 0.85322 | 0.0066094 | -0.0044523 | 129.091
8 | 0.90884 | 0.0068705 | -0.0044196 | 132.2807
8.5 | 0.96386 | 0.007153 | -0.0043187 | 134.7502
9 | 1.0184 | 0.0074544 | -0.0041264 | 136.6167
9.5 | 1.0722 | 0.0077713 | -0.0038011 | 137.9692
10 | 1.1254 | 0.0081064 | -0.0033877 | 138.824
10.5 | 1.1783 | 0.0084662 | -0.0029984 | 139.1806
11 | 1.2314 | 0.0088558 | -0.0027133 | 139.0516
11.5 | 1.2846 | 0.0092772 | -0.0025319 | 138.4678
12 | 1.3376 | 0.0097297 | -0.0023897 | 137.477
12.5 | 1.3901 | 0.010212 | -0.0021935 | 136.1313
13 | 1.4417 | 0.010721 | -0.0018544 | 134.4738
13.5 | 1.4922 | 0.011259 | -0.0013156 | 132.5317
14 | 1.5412 | 0.011827 | -0.00057345 | 130.3141
14.5 | 1.5887 | 0.012428 | 0.00036271 | 127.8285
15 | 1.6348 | 0.013069 | 0.0015024 | 125.0913
15.5 | 1.6795 | 0.013753 | 0.0028489 | 122.1186
16 | 1.7226 | 0.014484 | 0.0044203 | 118.9345
16.5 | 1.7637 | 0.015265 | 0.0062986 | 115.5376
17 | 1.801 | 0.016111 | 0.0087715 | 111.7865
17.5 | 1.8318 | 0.017058 | 0.012215 | 107.3866
18 | 1.8571 | 0.018155 | 0.016194 | 102.2911
18.5 | 1.8804 | 0.019449 | 0.019878 | 96.6828
19 | 1.9019 | 0.021001 | 0.023194 | 90.5645
19.5 | 1.9212 | 0.022892 | 0.026245 | 83.9253
20 | 1.9382 | 0.025202 | 0.028984 | 76.9067

## 178. Re 18M Mach 0.10 (1)
BIGFOIL.COM POLAR EXPORT
NACA M3 (NACA-TR-221)
NACA M3 (NACA-TR-221) |  |  |  | Cl Max: | 1.308 | at alpha= | 14 | deg
JavaFoil+Calcfoil stall+Eppler ext transition |  |  |  | L/D Max: | 97.118 | at alpha= | 10.5 | deg
Re: | 18000000 |  |  | Cd Min: | 0.00889 | at alpha= | 1.5 | deg
Mach: | 0.1 |  |  | Cl=0 at alpha= | 0 | deg
|  |  |  | @ Cl=0.1, Cd= | 0.0090334
|  |  |  | @ Cl=0.4, Cd= | 0.0092922
|  |  |  | @ Cl=0.6, Cd= | 0.0094356
alpha (deg) | Cl | Cd | Cm | Cl/Cd
-19 | -0.949 | 0.13366 | 0.022 | -7.102
-18.5 | -0.98 | 0.12249 | 0.023 | -8.003
-18 | -1.006 | 0.11673 | 0.022 | -8.621
-17.5 | -1.053 | 0.0919 | 0.024 | -11.456
-17 | -1.112 | 0.06405 | 0.026 | -17.359
-16.5 | -1.181 | 0.03926 | 0.028 | -30.084
-16 | -1.251 | 0.02333 | 0.029 | -53.653
-15.5 | -1.274 | 0.02064 | 0.028 | -61.734
-15 | -1.292 | 0.01864 | 0.027 | -69.307
-14.5 | -1.3 | 0.01778 | 0.027 | -73.15
-14 | -1.308 | 0.01649 | 0.026 | -79.332
-13.5 | -1.292 | 0.01588 | 0.025 | -81.364
-13 | -1.269 | 0.01541 | 0.024 | -82.359
-12.5 | -1.243 | 0.01489 | 0.024 | -83.473
-12 | -1.215 | 0.01426 | 0.023 | -85.174
-11.5 | -1.183 | 0.01391 | 0.022 | -85.058
-11 | -1.15 | 0.01216 | 0.021 | -94.583
-10.5 | -1.113 | 0.01165 | 0.02 | -95.572
-10 | -1.074 | 0.01135 | 0.019 | -94.68
-9.5 | -1.033 | 0.01103 | 0.018 | -93.623
-9 | -0.989 | 0.01071 | 0.017 | -92.398
-8.5 | -0.944 | 0.01078 | 0.016 | -87.534
-8 | -0.896 | 0.01028 | 0.015 | -87.184
-7.5 | -0.847 | 0.01022 | 0.014 | -82.915
-7 | -0.797 | 0.00995 | 0.014 | -80.027
-6.5 | -0.745 | 0.00982 | 0.013 | -75.847
-6 | -0.691 | 0.00972 | 0.012 | -71.089
-5.5 | -0.637 | 0.00958 | 0.011 | -66.462
-5 | -0.581 | 0.00944 | 0.01 | -61.594
-4.5 | -0.525 | 0.00953 | 0.009 | -55.145
-4 | -0.468 | 0.0092 | 0.008 | -50.908
-3.5 | -0.411 | 0.00941 | 0.007 | -43.678
-3 | -0.353 | 0.00904 | 0.006 | -39.047
-2.5 | -0.295 | 0.00936 | 0.005 | -31.498
-2 | -0.236 | 0.00948 | 0.004 | -24.899
-1.5 | -0.177 | 0.00892 | 0.003 | -19.89
-1 | -0.118 | 0.00897 | 0.002 | -13.19
-0.5 | -0.059 | 0.00926 | 0.001 | -6.39
0 | 0 | 0.0093 | 0 | 0
0.5 | 0.06 | 0.00923 | -0.001 | 6.453
1 | 0.119 | 0.00894 | -0.002 | 13.323
1.5 | 0.178 | 0.00889 | -0.003 | 20.077
2 | 0.238 | 0.00945 | -0.004 | 25.152
2.5 | 0.297 | 0.00932 | -0.005 | 31.826
3 | 0.355 | 0.00901 | -0.006 | 39.436
3.5 | 0.414 | 0.00938 | -0.007 | 44.119
4 | 0.472 | 0.00917 | -0.008 | 51.438
4.5 | 0.529 | 0.00949 | -0.009 | 55.729
5 | 0.586 | 0.0094 | -0.01 | 62.268
5.5 | 0.641 | 0.00954 | -0.011 | 67.21
6 | 0.696 | 0.00968 | -0.012 | 71.912
6.5 | 0.75 | 0.00977 | -0.013 | 76.753
7 | 0.802 | 0.0099 | -0.014 | 81.012
7.5 | 0.853 | 0.01016 | -0.014 | 83.979
8 | 0.903 | 0.01022 | -0.015 | 88.342
8.5 | 0.951 | 0.01072 | -0.016 | 88.734
9 | 0.997 | 0.01064 | -0.017 | 93.72
9.5 | 1.041 | 0.01095 | -0.018 | 95.017
10 | 1.083 | 0.01126 | -0.019 | 96.149
10.5 | 1.122 | 0.01156 | -0.02 | 97.118
11 | 1.159 | 0.01206 | -0.021 | 96.164
11.5 | 1.194 | 0.01379 | -0.022 | 86.593
12 | 1.226 | 0.01412 | -0.023 | 86.794
12.5 | 1.255 | 0.01474 | -0.024 | 85.127
13 | 1.281 | 0.01524 | -0.025 | 84.067
13.5 | 1.305 | 0.01569 | -0.025 | 83.133
14 | 1.308 | 0.01649 | -0.026 | 79.332
14.5 | 1.3 | 0.01778 | -0.027 | 73.15
15 | 1.292 | 0.01864 | -0.027 | 69.307
15.5 | 1.274 | 0.02064 | -0.028 | 61.734
16 | 1.251 | 0.02333 | -0.028 | 53.653
16.5 | 1.181 | 0.03926 | -0.027 | 30.084
17 | 1.112 | 0.06405 | -0.026 | 17.359
17.5 | 1.053 | 0.0919 | -0.024 | 11.456
18 | 1.006 | 0.11673 | -0.022 | 8.621
18.5 | 0.98 | 0.12249 | -0.023 | 8.003
19 | 0.949 | 0.13366 | -0.022 | 7.102

## 179. Re 18M Mach 0.25 (1)
BIGFOIL.COM POLAR EXPORT
NACA M3 (NACA-TR-221)
NACA M3 (NACA-TR-221) |  |  |  | Cl Max: | 1.221 | at alpha= | 12.5 | deg
JavaFoil+Calcfoil stall+Eppler ext transition |  |  |  | L/D Max: | 93.757 | at alpha= | 10.5 | deg
Re: | 18000000 |  |  | Cd Min: | 0.00892 | at alpha= | 1 | deg
Mach: | 0.25 |  |  | Cl=0 at alpha= | 0 | deg
|  |  |  | @ Cl=0.1, Cd= | 0.0090787
|  |  |  | @ Cl=0.4, Cd= | 0.0092792
|  |  |  | @ Cl=0.6, Cd= | 0.00939
alpha (deg) | Cl | Cd | Cm | Cl/Cd
-18.5 | -0.612 | 0.16439 | 0.018 | -3.722
-18 | -0.676 | 0.15269 | 0.018 | -4.429
-17.5 | -0.738 | 0.14095 | 0.018 | -5.234
-17 | -0.795 | 0.13172 | 0.018 | -6.039
-16.5 | -0.854 | 0.11469 | 0.02 | -7.448
-16 | -0.913 | 0.09769 | 0.021 | -9.341
-15.5 | -1.007 | 0.05891 | 0.025 | -17.097
-15 | -1.138 | 0.02382 | 0.028 | -47.749
-14.5 | -1.178 | 0.02153 | 0.027 | -54.728
-14 | -1.211 | 0.01942 | 0.026 | -62.373
-13.5 | -1.219 | 0.01776 | 0.026 | -68.657
-13 | -1.219 | 0.01672 | 0.025 | -72.948
-12.5 | -1.209 | 0.0159 | 0.024 | -76.012
-12 | -1.191 | 0.01513 | 0.023 | -78.719
-11.5 | -1.169 | 0.01457 | 0.022 | -80.204
-11 | -1.143 | 0.01262 | 0.021 | -90.587
-10.5 | -1.113 | 0.01207 | 0.021 | -92.209
-10 | -1.079 | 0.01172 | 0.02 | -92.016
-9.5 | -1.041 | 0.0115 | 0.019 | -90.57
-9 | -1.001 | 0.01092 | 0.018 | -91.629
-8.5 | -0.958 | 0.01074 | 0.017 | -89.138
-8 | -0.912 | 0.01074 | 0.016 | -84.909
-7.5 | -0.864 | 0.01047 | 0.015 | -82.466
-7 | -0.813 | 0.01012 | 0.014 | -80.36
-6.5 | -0.761 | 0.00996 | 0.013 | -76.425
-6 | -0.708 | 0.00985 | 0.012 | -71.856
-5.5 | -0.652 | 0.00969 | 0.011 | -67.35
-5 | -0.596 | 0.00943 | 0.01 | -63.227
-4.5 | -0.539 | 0.00958 | 0.009 | -56.253
-4 | -0.481 | 0.00954 | 0.008 | -50.413
-3.5 | -0.422 | 0.00948 | 0.007 | -44.505
-3 | -0.363 | 0.00907 | 0.006 | -39.979
-2.5 | -0.303 | 0.00904 | 0.005 | -33.482
-2 | -0.242 | 0.00958 | 0.004 | -25.311
-1.5 | -0.182 | 0.00895 | 0.003 | -20.344
-1 | -0.121 | 0.00895 | 0.002 | -13.571
-0.5 | -0.061 | 0.00939 | 0.001 | -6.47
0 | 0 | 0.0093 | 0 | 0
0.5 | 0.061 | 0.00936 | -0.001 | 6.536
1 | 0.122 | 0.00892 | -0.002 | 13.713
1.5 | 0.183 | 0.00893 | -0.003 | 20.542
2 | 0.244 | 0.00955 | -0.004 | 25.578
2.5 | 0.305 | 0.00901 | -0.005 | 33.823
3 | 0.365 | 0.00904 | -0.006 | 40.393
3.5 | 0.425 | 0.00945 | -0.007 | 44.97
4 | 0.484 | 0.0095 | -0.008 | 50.954
4.5 | 0.543 | 0.00954 | -0.009 | 56.87
5 | 0.6 | 0.00939 | -0.01 | 63.946
5.5 | 0.657 | 0.00964 | -0.011 | 68.138
6 | 0.713 | 0.0098 | -0.012 | 72.721
6.5 | 0.767 | 0.00991 | -0.013 | 77.373
7 | 0.819 | 0.01007 | -0.014 | 81.387
7.5 | 0.87 | 0.01041 | -0.015 | 83.551
8 | 0.919 | 0.01068 | -0.016 | 86.064
8.5 | 0.965 | 0.01067 | -0.017 | 90.416
9 | 1.009 | 0.01085 | -0.018 | 92.985
9.5 | 1.05 | 0.01142 | -0.019 | 91.949
10 | 1.088 | 0.01163 | -0.02 | 93.501
10.5 | 1.122 | 0.01197 | -0.021 | 93.757
11 | 1.153 | 0.01251 | -0.022 | 92.155
11.5 | 1.18 | 0.01444 | -0.022 | 81.709
12 | 1.202 | 0.01498 | -0.023 | 80.281
12.5 | 1.221 | 0.01574 | -0.024 | 77.575
13 | 1.219 | 0.01672 | -0.025 | 72.948
13.5 | 1.219 | 0.01776 | -0.026 | 68.657
14 | 1.211 | 0.01942 | -0.026 | 62.373
14.5 | 1.178 | 0.02153 | -0.027 | 54.728
15 | 1.138 | 0.02382 | -0.027 | 47.749
15.5 | 1.007 | 0.05891 | -0.024 | 17.097
16 | 0.913 | 0.09769 | -0.021 | 9.341
16.5 | 0.854 | 0.11469 | -0.02 | 7.448
17 | 0.796 | 0.12995 | -0.018 | 6.124
17.5 | 0.738 | 0.14003 | -0.018 | 5.271

## 180. Re 18M Mach 0.50 (1)
BIGFOIL.COM POLAR EXPORT
NACA M3 (NACA-TR-221)
NACA M3 (NACA-TR-221) |  |  |  | Cl Max: | 1.093 | at alpha= | 20 | deg
JavaFoil+Calcfoil stall+Eppler ext transition |  |  |  | L/D Max: | 80.083 | at alpha= | 7 | deg
Re: | 18000000 |  |  | Cd Min: | 0.00841 | at alpha= | 0 | deg
Mach: | 0.5 |  |  | Cl=0 at alpha= | 0 | deg
|  |  |  | @ Cl=0.1, Cd= | 0.0092742
|  |  |  | @ Cl=0.4, Cd= | 0.0092036
|  |  |  | @ Cl=0.6, Cd= | 0.009767
alpha (deg) | Cl | Cd | Cm | Cl/Cd
-20 | -1.093 | 0.17184 | 0.027 | -6.36
-19.5 | -1.063 | 0.1658 | 0.026 | -6.413
-19 | -1.035 | 0.161 | 0.025 | -6.431
-18.5 | -1.008 | 0.15537 | 0.024 | -6.489
-18 | -0.98 | 0.15208 | 0.023 | -6.446
-17.5 | -0.953 | 0.14744 | 0.022 | -6.461
-17 | -0.925 | 0.14416 | 0.022 | -6.417
-16.5 | -0.899 | 0.13873 | 0.021 | -6.476
-16 | -0.883 | 0.11273 | 0.023 | -7.833
-15.5 | -0.862 | 0.10116 | 0.023 | -8.519
-15 | -0.838 | 0.09303 | 0.023 | -9.013
-14.5 | -0.811 | 0.08772 | 0.022 | -9.248
-14 | -0.778 | 0.08973 | 0.02 | -8.67
-13.5 | -0.749 | 0.08473 | 0.019 | -8.843
-13 | -0.717 | 0.08459 | 0.018 | -8.472
-12.5 | -0.686 | 0.08403 | 0.016 | -8.162
-12 | -0.66 | 0.08483 | 0.016 | -7.776
-11.5 | -0.633 | 0.07946 | 0.015 | -7.966
-11 | -0.608 | 0.07114 | 0.015 | -8.551
-10.5 | -0.593 | 0.05857 | 0.016 | -10.127
-10 | -0.659 | 0.01788 | 0.022 | -36.845
-9.5 | -0.637 | 0.01342 | 0.021 | -47.476
-9 | -0.604 | 0.01266 | 0.02 | -47.718
-8.5 | -0.837 | 0.01236 | 0.019 | -67.679
-8 | -0.886 | 0.01149 | 0.018 | -77.162
-7.5 | -0.882 | 0.01108 | 0.017 | -79.591
-7 | -0.855 | 0.01066 | 0.016 | -80.201
-6.5 | -0.815 | 0.01047 | 0.014 | -77.923
-6 | -0.768 | 0.01019 | 0.013 | -75.372
-5.5 | -0.714 | 0.00997 | 0.012 | -71.615
-5 | -0.657 | 0.00972 | 0.011 | -67.568
-4.5 | -0.596 | 0.00982 | 0.01 | -60.745
-4 | -0.534 | 0.00962 | 0.009 | -55.461
-3.5 | -0.469 | 0.00956 | 0.008 | -49.112
-3 | -0.404 | 0.00916 | 0.007 | -44.116
-2.5 | -0.337 | 0.00996 | 0.006 | -33.894
-2 | -0.271 | 0.00984 | 0.004 | -27.496
-1.5 | -0.203 | 0.00965 | 0.003 | -21.063
-1 | -0.136 | 0.00903 | 0.002 | -15.034
-0.5 | -0.068 | 0.00955 | 0.001 | -7.104
0 | 0 | 0.00841 | 0 | 0
0.5 | 0.068 | 0.00952 | -0.001 | 7.187
1 | 0.137 | 0.00899 | -0.002 | 15.215
1.5 | 0.205 | 0.00961 | -0.003 | 21.313
2 | 0.273 | 0.0098 | -0.004 | 27.826
2.5 | 0.34 | 0.00992 | -0.006 | 34.311
3 | 0.407 | 0.00912 | -0.007 | 44.643
3.5 | 0.473 | 0.00952 | -0.008 | 49.701
4 | 0.538 | 0.00958 | -0.009 | 56.142
4.5 | 0.601 | 0.00977 | -0.01 | 61.508
5 | 0.662 | 0.00967 | -0.011 | 68.447
5.5 | 0.72 | 0.00992 | -0.012 | 72.573
6 | 0.774 | 0.01013 | -0.013 | 76.405
6.5 | 0.822 | 0.0104 | -0.014 | 79.023
7 | 0.862 | 0.01076 | -0.016 | 80.083
7.5 | 0.889 | 0.01117 | -0.017 | 79.599
8 | 0.894 | 0.01193 | -0.018 | 74.928
8.5 | 0.844 | 0.01227 | -0.019 | 68.799
9 | 0.609 | 0.01256 | -0.02 | 48.534
9.5 | 0.643 | 0.0133 | -0.021 | 48.331
10 | 0.659 | 0.01788 | -0.021 | 36.845
10.5 | 0.597 | 0.05582 | -0.017 | 10.702
11 | 0.609 | 0.07094 | -0.015 | 8.587
11.5 | 0.634 | 0.07826 | -0.015 | 8.096
12 | 0.66 | 0.08483 | -0.016 | 7.776
12.5 | 0.683 | 0.0883 | -0.015 | 7.73
13 | 0.712 | 0.09173 | -0.016 | 7.759
13.5 | 0.74 | 0.0938 | -0.018 | 7.894
14 | 0.771 | 0.09615 | -0.019 | 8.014
14.5 | 0.8 | 0.09884 | -0.02 | 8.098
15 | 0.83 | 0.10186 | -0.021 | 8.144
15.5 | 0.862 | 0.10124 | -0.023 | 8.512
16 | 0.882 | 0.11426 | -0.022 | 7.722
16.5 | 0.899 | 0.14 | -0.021 | 6.418
17 | 0.925 | 0.14674 | -0.021 | 6.303
17.5 | 0.953 | 0.1492 | -0.022 | 6.387
18 | 0.981 | 0.15013 | -0.023 | 6.531
18.5 | 1.009 | 0.153 | -0.024 | 6.594
19 | 1.038 | 0.15555 | -0.025 | 6.67
19.5 | 1.065 | 0.16217 | -0.026 | 6.567
20 | 1.093 | 0.16919 | -0.027 | 6.46

## 181. Re 20M Mach 0.00 (1)
BIGFOIL.COM POLAR EXPORT
NACA M3 (NACA-TR-221)
NACA M3 (NACA-TR-221) |  |  |  | Cl Max: | 1.5934 | at alpha= | 16 | deg
XFOIL ncrit=9 |  |  |  | L/D Max: | 81.6985 | at alpha= | 6.5 | deg
Re: | 20000000 |  |  | Cd Min: | 0.00552 | at alpha= | 3 | deg
Mach: | 0 |  |  | Cl=0 at alpha= | -0.020211 | deg
|  |  |  | @ Cl=0.1, Cd= | 0.0060545
|  |  |  | @ Cl=0.4, Cd= | 0.0058983
|  |  |  | @ Cl=0.6, Cd= | 0.0089425
alpha (deg) | Cl | Cd | Cm | Cl/Cd
-0.5 | -0.0546 | 0.00602 | -0.0004 | -9.0698
0 | 0.0023 | 0.006 | -0.0007 | 0.38333
0.5 | 0.0592 | 0.00599 | -0.001 | 9.8831
1 | 0.1161 | 0.00608 | -0.0013 | 19.0954
2 | 0.2298 | 0.00584 | -0.002 | 39.3493
2.5 | 0.2865 | 0.00554 | -0.0024 | 51.7148
3 | 0.3432 | 0.00552 | -0.0027 | 62.1739
4 | 0.4558 | 0.00627 | -0.0029 | 72.6954
4.5 | 0.511 | 0.00701 | -0.0028 | 72.8959
5 | 0.5654 | 0.0081 | -0.0024 | 69.8025
5.5 | 0.6192 | 0.00941 | -0.002 | 65.8023
6 | 0.6739 | 0.00924 | -0.0021 | 72.9329
6.5 | 0.7263 | 0.00889 | -0.0017 | 81.6985
7 | 0.7818 | 0.00977 | -0.0019 | 80.0205
7.5 | 0.8353 | 0.0106 | -0.0019 | 78.8019
8 | 0.8879 | 0.0116 | -0.0017 | 76.5431
8.5 | 0.9399 | 0.01263 | -0.0015 | 74.4181
9 | 0.9865 | 0.01525 | -0.0005 | 64.6885
9.5 | 1.0344 | 0.01699 | 0.0001 | 60.8829
10 | 1.0822 | 0.0185 | 0.0006 | 58.4973
10.5 | 1.1305 | 0.01964 | 0.001 | 57.5611
11 | 1.1772 | 0.021 | 0.0016 | 56.0571
11.5 | 1.2329 | 0.02017 | 0.0012 | 61.1254
12 | 1.2825 | 0.02068 | 0.0015 | 62.0164
12.5 | 1.3305 | 0.02141 | 0.002 | 62.1439
13 | 1.3783 | 0.02206 | 0.0025 | 62.4796
13.5 | 1.4234 | 0.02305 | 0.0032 | 61.7527
14 | 1.4737 | 0.02306 | 0.0035 | 63.9072
14.5 | 1.5221 | 0.02332 | 0.004 | 65.2702
15 | 1.5602 | 0.02497 | 0.0054 | 62.483
15.5 | 1.5856 | 0.02799 | 0.0078 | 56.6488
16 | 1.5934 | 0.03236 | 0.0114 | 49.2398
16.5 | 1.5701 | 0.03726 | 0.018 | 42.139
17 | 1.5146 | 0.04828 | 0.0153 | 31.3712
19 | 0.9317 | 0.24346 | -0.0989 | 3.8269
19.5 | 0.9476 | 0.24958 | -0.103 | 3.7968

## 182. Re 20M Mach 0.00 (2)
BIGFOIL.COM POLAR EXPORT
NACA M3 (NACA-TR-221)
NACA M3 (NACA-TR-221) |  |  |  | Cl Max: | 0.2298 | at alpha= | 2 | deg
XFOIL ncrit=5 |  |  |  | L/D Max: | 36.8269 | at alpha= | 2 | deg
Re: | 20000000 |  |  | Cd Min: | 0.006 | at alpha= | 0 | deg
Mach: | 0 |  |  | Cl=0 at alpha= | -0.020211 | deg
|  |  |  | @ Cl=0.1, Cd= | 0.0061374
|  |  |  | @ Cl=0.4, Cd= | 0.00624
|  |  |  | @ Cl=0.6, Cd= | 0.00624
alpha (deg) | Cl | Cd | Cm | Cl/Cd
-1 | -0.1115 | 0.00616 | -0.0001 | -18.1006
-0.5 | -0.0546 | 0.0061 | -0.0004 | -8.9508
0 | 0.0023 | 0.006 | -0.0007 | 0.38333
1 | 0.1161 | 0.00616 | -0.0012 | 18.8474
1.5 | 0.1729 | 0.00621 | -0.0015 | 27.8422
2 | 0.2298 | 0.00624 | -0.0018 | 36.8269

## 183. Re 20M Mach 0.00 (3)
BIGFOIL.COM POLAR EXPORT
NACA M3 (NACA-TR-221)
NACA M3 (NACA-TR-221) |  |  |  | Cl Max: | -0.0546 | at alpha= | -0.5 | deg
XFOIL ncrit=12 |  |  |  | L/D Max: | -9.3333 | at alpha= | -0.5 | deg
Re: | 20000000 |  |  | Cd Min: | 0.00585 | at alpha= | -0.5 | deg
Mach: | 0 |  |  | Cl=0 at alpha= | -99 | deg
|  |  |  | @ Cl=0.1, Cd= | 0.00585
|  |  |  | @ Cl=0.4, Cd= | 0.00585
|  |  |  | @ Cl=0.6, Cd= | 0.00585
alpha (deg) | Cl | Cd | Cm | Cl/Cd
-1 | -0.1114 | 0.00586 | 0 | -19.0102
-0.5 | -0.0546 | 0.00585 | -0.0003 | -9.3333

## 184. Re 20M Mach 0.00 (4)
BIGFOIL.COM POLAR EXPORT
NACA M3 (NACA-TR-221)
NACA M3 (NACA-TR-221) |  |  |  | Cl Max: | 1.331 | at alpha= | 14 | deg
JavaFoil+Calcfoil stall+Eppler ext transition |  |  |  | L/D Max: | 99.872 | at alpha= | 11 | deg
Re: | 20000000 |  |  | Cd Min: | 0.00885 | at alpha= | 1 | deg
Mach: | 0 |  |  | Cl=0 at alpha= | 0 | deg
|  |  |  | @ Cl=0.1, Cd= | 0.0089537
|  |  |  | @ Cl=0.4, Cd= | 0.0090576
|  |  |  | @ Cl=0.6, Cd= | 0.0095864
alpha (deg) | Cl | Cd | Cm | Cl/Cd
-19.5 | -0.97 | 0.13513 | 0.023 | -7.181
-19 | -0.998 | 0.12559 | 0.023 | -7.943
-18.5 | -1.029 | 0.11203 | 0.024 | -9.187
-18 | -1.053 | 0.10538 | 0.024 | -9.99
-17.5 | -1.102 | 0.07904 | 0.025 | -13.944
-17 | -1.184 | 0.04359 | 0.028 | -27.157
-16.5 | -1.226 | 0.03269 | 0.028 | -37.508
-16 | -1.272 | 0.02331 | 0.028 | -54.569
-15.5 | -1.302 | 0.01883 | 0.028 | -69.142
-15 | -1.312 | 0.0177 | 0.027 | -74.155
-14.5 | -1.319 | 0.0168 | 0.027 | -78.48
-14 | -1.318 | 0.01601 | 0.026 | -82.343
-13.5 | -1.298 | 0.01557 | 0.025 | -83.408
-13 | -1.274 | 0.01508 | 0.024 | -84.495
-12.5 | -1.247 | 0.01456 | 0.023 | -85.591
-12 | -1.217 | 0.01396 | 0.023 | -87.134
-11.5 | -1.185 | 0.01221 | 0.022 | -97.075
-11 | -1.15 | 0.0117 | 0.021 | -98.243
-10.5 | -1.112 | 0.0114 | 0.02 | -97.602
-10 | -1.073 | 0.0111 | 0.019 | -96.63
-9.5 | -1.031 | 0.01089 | 0.018 | -94.639
-9 | -0.987 | 0.01086 | 0.017 | -90.834
-8.5 | -0.941 | 0.01034 | 0.016 | -91.016
-8 | -0.893 | 0.0102 | 0.015 | -87.619
-7.5 | -0.844 | 0.01002 | 0.014 | -84.266
-7 | -0.793 | 0.00988 | 0.013 | -80.287
-6.5 | -0.741 | 0.00975 | 0.013 | -76.012
-6 | -0.688 | 0.00965 | 0.012 | -71.319
-5.5 | -0.634 | 0.00973 | 0.011 | -65.174
-5 | -0.579 | 0.00958 | 0.01 | -60.41
-4.5 | -0.523 | 0.00945 | 0.009 | -55.35
-4 | -0.466 | 0.00918 | 0.008 | -50.811
-3.5 | -0.409 | 0.00904 | 0.007 | -45.239
-3 | -0.351 | 0.00927 | 0.006 | -37.907
-2.5 | -0.293 | 0.00928 | 0.005 | -31.621
-2 | -0.235 | 0.00944 | 0.004 | -24.888
-1.5 | -0.176 | 0.00936 | 0.003 | -18.839
-1 | -0.118 | 0.00887 | 0.002 | -13.269
-0.5 | -0.059 | 0.00922 | 0.001 | -6.385
0 | 0 | 0.00929 | 0 | 0
0.5 | 0.059 | 0.00919 | -0.001 | 6.447
1 | 0.118 | 0.00885 | -0.002 | 13.391
1.5 | 0.178 | 0.00933 | -0.003 | 19.027
2 | 0.237 | 0.00941 | -0.004 | 25.137
2.5 | 0.295 | 0.00925 | -0.005 | 31.924
3 | 0.354 | 0.00924 | -0.006 | 38.277
3.5 | 0.412 | 0.00901 | -0.007 | 45.692
4 | 0.469 | 0.00914 | -0.008 | 51.332
4.5 | 0.526 | 0.00941 | -0.009 | 55.929
5 | 0.583 | 0.00954 | -0.01 | 61.058
5.5 | 0.638 | 0.00969 | -0.011 | 65.893
6 | 0.693 | 0.00961 | -0.012 | 72.135
6.5 | 0.747 | 0.00971 | -0.013 | 76.909
7 | 0.799 | 0.00983 | -0.013 | 81.264
7.5 | 0.85 | 0.00996 | -0.014 | 85.325
8 | 0.9 | 0.01014 | -0.015 | 88.77
8.5 | 0.948 | 0.01028 | -0.016 | 92.252
9 | 0.994 | 0.01079 | -0.017 | 92.107
9.5 | 1.039 | 0.01081 | -0.018 | 96.037
10 | 1.081 | 0.01102 | -0.019 | 98.103
10.5 | 1.121 | 0.01131 | -0.02 | 99.154
11 | 1.159 | 0.01161 | -0.021 | 99.872
11.5 | 1.195 | 0.0121 | -0.022 | 98.739
12 | 1.228 | 0.01383 | -0.023 | 88.768
12.5 | 1.258 | 0.01442 | -0.024 | 87.266
13 | 1.286 | 0.01491 | -0.024 | 86.226
13.5 | 1.311 | 0.01539 | -0.025 | 85.199
14 | 1.331 | 0.01581 | -0.026 | 84.197
14.5 | 1.319 | 0.0168 | -0.027 | 78.48
15 | 1.312 | 0.0177 | -0.027 | 74.155
15.5 | 1.302 | 0.01883 | -0.028 | 69.142
16 | 1.272 | 0.02331 | -0.028 | 54.569
16.5 | 1.226 | 0.03269 | -0.028 | 37.508
17 | 1.184 | 0.04359 | -0.028 | 27.157
17.5 | 1.102 | 0.07904 | -0.025 | 13.944
18 | 1.053 | 0.10538 | -0.023 | 9.99
18.5 | 1.029 | 0.11203 | -0.024 | 9.187
19 | 0.998 | 0.12559 | -0.023 | 7.943

## 185. Re 20M Mach 0.00 (5)
BIGFOIL.COM POLAR EXPORT
NACA M3 (NACA-TR-221)
NACA M3 (NACA-TR-221) |  |  |  | Cl Max: | 1.9325 | at alpha= | 20 | deg
NF ncrit=5 |  |  |  | L/D Max: | 135.852 | at alpha= | 11.5 | deg
Re: | 20000000 |  |  | Cd Min: | 0.0059067 | at alpha= | -1.5 | deg
Mach: | 0 |  |  | Cl=0 at alpha= | -4.4409e-16 | deg
|  |  |  | @ Cl=0.1, Cd= | 0.0059234
|  |  |  | @ Cl=0.4, Cd= | 0.0060749
|  |  |  | @ Cl=0.6, Cd= | 0.0064293
alpha (deg) | Cl | Cd | Cm | Cl/Cd
-20 | -1.9325 | 0.025517 | -0.02897 | -75.7324
-19.5 | -1.9163 | 0.023146 | -0.026449 | -82.7899
-19 | -1.8976 | 0.021202 | -0.023542 | -89.5024
-18.5 | -1.8765 | 0.019614 | -0.020322 | -95.6704
-18 | -1.8537 | 0.018301 | -0.016675 | -101.2864
-17.5 | -1.8297 | 0.01719 | -0.012547 | -106.4357
-17 | -1.8004 | 0.016229 | -0.0088806 | -110.9406
-16.5 | -1.7638 | 0.015369 | -0.0063488 | -114.7616
-16 | -1.7228 | 0.014577 | -0.0045312 | -118.1843
-15.5 | -1.6794 | 0.013839 | -0.0030854 | -121.3487
-15 | -1.6342 | 0.013152 | -0.0019001 | -124.2513
-14.5 | -1.5877 | 0.012514 | -0.00089988 | -126.8733
-14 | -1.54 | 0.011919 | -1.021e-06 | -129.2117
-13.5 | -1.4915 | 0.011363 | 0.00086543 | -131.2625
-13 | -1.4423 | 0.010843 | 0.0016974 | -133.0144
-12.5 | -1.3923 | 0.010358 | 0.0024562 | -134.4231
-12 | -1.3417 | 0.009909 | 0.0031327 | -135.3983
-11.5 | -1.2903 | 0.0094975 | 0.0037176 | -135.8518
-11 | -1.238 | 0.0091185 | 0.0041515 | -135.7674
-10.5 | -1.1849 | 0.0087668 | 0.0044033 | -135.1535
-10 | -1.1311 | 0.008443 | 0.0045605 | -133.9728
-9.5 | -1.0771 | 0.0081473 | 0.0047087 | -132.2022
-9 | -1.0227 | 0.0078793 | 0.0048432 | -129.794
-8.5 | -0.96786 | 0.0076336 | 0.0049163 | -126.7899
-8 | -0.91271 | 0.0074076 | 0.0049092 | -123.2116
-7.5 | -0.85705 | 0.0072008 | 0.0048627 | -119.0205
-7 | -0.80102 | 0.0070051 | 0.0047464 | -114.3493
-6.5 | -0.74481 | 0.006818 | 0.0045438 | -109.2424
-6 | -0.68825 | 0.0066488 | 0.0042936 | -103.5157
-5.5 | -0.63139 | 0.0065019 | 0.0040085 | -97.1095
-5 | -0.57439 | 0.0063702 | 0.0036926 | -90.1687
-4.5 | -0.51727 | 0.0062534 | 0.0033554 | -82.7182
-4 | -0.4601 | 0.0061577 | 0.0029899 | -74.7188
-3.5 | -0.40285 | 0.0060785 | 0.0025855 | -66.2742
-3 | -0.34552 | 0.0060058 | 0.0021718 | -57.5307
-2.5 | -0.28815 | 0.0059455 | 0.0017921 | -48.4649
-2 | -0.23044 | 0.0059068 | 0.0013733 | -39.0125
-1.5 | -0.17283 | 0.0059067 | 0.00097196 | -29.2599
-1 | -0.11513 | 0.0059234 | 0.00063232 | -19.4356
1 | 0.11513 | 0.0059234 | -0.00063232 | 19.4356
1.5 | 0.17283 | 0.0059067 | -0.00097196 | 29.2599
2 | 0.23044 | 0.0059068 | -0.0013733 | 39.0125
2.5 | 0.28815 | 0.0059455 | -0.0017921 | 48.4649
3 | 0.34552 | 0.0060058 | -0.0021718 | 57.5307
3.5 | 0.40285 | 0.0060785 | -0.0025855 | 66.2742
4 | 0.4601 | 0.0061577 | -0.0029899 | 74.7188
4.5 | 0.51727 | 0.0062534 | -0.0033554 | 82.7182
5 | 0.57439 | 0.0063702 | -0.0036926 | 90.1687
5.5 | 0.63139 | 0.0065019 | -0.0040085 | 97.1095
6 | 0.68825 | 0.0066488 | -0.0042936 | 103.5157
6.5 | 0.74481 | 0.006818 | -0.0045438 | 109.2424
7 | 0.80102 | 0.0070051 | -0.0047464 | 114.3493
7.5 | 0.85705 | 0.0072008 | -0.0048627 | 119.0205
8 | 0.91271 | 0.0074076 | -0.0049092 | 123.2116
8.5 | 0.96786 | 0.0076336 | -0.0049163 | 126.7899
9 | 1.0227 | 0.0078793 | -0.0048432 | 129.794
9.5 | 1.0771 | 0.0081473 | -0.0047087 | 132.2022
10 | 1.1311 | 0.008443 | -0.0045605 | 133.9728
10.5 | 1.1849 | 0.0087668 | -0.0044033 | 135.1535
11 | 1.238 | 0.0091185 | -0.0041515 | 135.7674
11.5 | 1.2903 | 0.0094975 | -0.0037176 | 135.8518
12 | 1.3417 | 0.009909 | -0.0031327 | 135.3983
12.5 | 1.3923 | 0.010358 | -0.0024562 | 134.4231
13 | 1.4423 | 0.010843 | -0.0016974 | 133.0144
13.5 | 1.4915 | 0.011363 | -0.00086543 | 131.2625
14 | 1.54 | 0.011919 | 1.021e-06 | 129.2117
14.5 | 1.5877 | 0.012514 | 0.00089988 | 126.8733
15 | 1.6342 | 0.013152 | 0.0019001 | 124.2513
15.5 | 1.6794 | 0.013839 | 0.0030854 | 121.3487
16 | 1.7228 | 0.014577 | 0.0045312 | 118.1843
16.5 | 1.7638 | 0.015369 | 0.0063488 | 114.7616
17 | 1.8004 | 0.016229 | 0.0088806 | 110.9406
17.5 | 1.8297 | 0.01719 | 0.012547 | 106.4357
18 | 1.8537 | 0.018301 | 0.016675 | 101.2864
18.5 | 1.8765 | 0.019614 | 0.020322 | 95.6704
19 | 1.8976 | 0.021202 | 0.023542 | 89.5024
19.5 | 1.9163 | 0.023146 | 0.026449 | 82.7899
20 | 1.9325 | 0.025517 | 0.02897 | 75.7324

## 186. Re 20M Mach 0.00 (6)
BIGFOIL.COM POLAR EXPORT
NACA M3 (NACA-TR-221)
NACA M3 (NACA-TR-221) |  |  |  | Cl Max: | 1.9439 | at alpha= | 20 | deg
NF ncrit=9 |  |  |  | L/D Max: | 139.913 | at alpha= | 10.5 | deg
Re: | 20000000 |  |  | Cd Min: | 0.0052209 | at alpha= | 0 | deg
Mach: | 0 |  |  | Cl=0 at alpha= | 0 | deg
|  |  |  | @ Cl=0.1, Cd= | 0.0052581
|  |  |  | @ Cl=0.4, Cd= | 0.0055239
|  |  |  | @ Cl=0.6, Cd= | 0.0059346
alpha (deg) | Cl | Cd | Cm | Cl/Cd
-20 | -1.9439 | 0.024635 | -0.028398 | -78.9077
-19.5 | -1.9266 | 0.022412 | -0.025682 | -85.9627
-19 | -1.907 | 0.020595 | -0.022646 | -92.5964
-18.5 | -1.8851 | 0.019102 | -0.019322 | -98.6845
-18 | -1.8617 | 0.017854 | -0.015556 | -104.276
-17.5 | -1.8363 | 0.016791 | -0.011496 | -109.364
-17 | -1.8049 | 0.01587 | -0.0081188 | -113.7329
-16.5 | -1.7671 | 0.015042 | -0.0057296 | -117.4743
-16 | -1.7258 | 0.014276 | -0.0038907 | -120.8828
-15.5 | -1.6824 | 0.013561 | -0.0023702 | -124.0635
-15 | -1.6373 | 0.012892 | -0.0011244 | -127.0022
-14.5 | -1.5905 | 0.012265 | -0.00013811 | -129.6724
-14 | -1.5421 | 0.011677 | 0.00062305 | -132.0584
-13.5 | -1.4923 | 0.011125 | 0.0012221 | -134.1454
-13 | -1.4416 | 0.010605 | 0.0017101 | -135.9307
-12.5 | -1.3903 | 0.010117 | 0.0021404 | -137.415
-12 | -1.3388 | 0.00966 | 0.0025783 | -138.589
-11.5 | -1.2872 | 0.0092321 | 0.0030595 | -139.4293
-11 | -1.2354 | 0.0088315 | 0.0035621 | -139.8919
-10.5 | -1.1831 | 0.0084557 | 0.0040239 | -139.913
-10 | -1.1299 | 0.0081046 | 0.0044022 | -139.4093
-9.5 | -1.076 | 0.0077813 | 0.0047036 | -138.2757
-9 | -1.0215 | 0.007486 | 0.004902 | -136.4548
-8.5 | -0.96647 | 0.0072125 | 0.0049213 | -133.9982
-8 | -0.91104 | 0.0069602 | 0.0048108 | -130.8913
-7.5 | -0.8553 | 0.0067298 | 0.0047171 | -127.0924
-7 | -0.79949 | 0.0065204 | 0.004619 | -122.6146
-6.5 | -0.74348 | 0.0063335 | 0.0044641 | -117.3887
-6 | -0.68705 | 0.0061644 | 0.0042516 | -111.4534
-5.5 | -0.6303 | 0.0060086 | 0.0039893 | -104.8997
-5 | -0.57335 | 0.0058696 | 0.0036895 | -97.682
-4.5 | -0.51621 | 0.0057448 | 0.0033429 | -89.8563
-4 | -0.4588 | 0.0056252 | 0.0029711 | -81.5614
-3.5 | -0.40125 | 0.0055254 | 0.0025791 | -72.6203
-3 | -0.34368 | 0.0054582 | 0.0021477 | -62.9669
-2.5 | -0.28623 | 0.0054036 | 0.0017292 | -52.9694
-2 | -0.22878 | 0.0053426 | 0.0013808 | -42.821
-1.5 | -0.1714 | 0.0052958 | 0.0010374 | -32.3652
-1 | -0.11425 | 0.0052677 | 0.00068176 | -21.6885
-0.5 | -0.057334 | 0.0052294 | 0.00033865 | -10.9637
0 | 0 | 0.0052209 | -1.1102e-17 | 0
0.5 | 0.057334 | 0.0052294 | -0.00033865 | 10.9637
1 | 0.11425 | 0.0052677 | -0.00068176 | 21.6885
1.5 | 0.1714 | 0.0052958 | -0.0010374 | 32.3652
2 | 0.22878 | 0.0053426 | -0.0013808 | 42.821
2.5 | 0.28623 | 0.0054036 | -0.0017292 | 52.9694
3 | 0.34368 | 0.0054582 | -0.0021477 | 62.9669
3.5 | 0.40125 | 0.0055254 | -0.0025791 | 72.6203
4 | 0.4588 | 0.0056252 | -0.0029711 | 81.5614
4.5 | 0.51621 | 0.0057448 | -0.0033429 | 89.8563
5 | 0.57335 | 0.0058696 | -0.0036895 | 97.682
5.5 | 0.6303 | 0.0060086 | -0.0039893 | 104.8997
6 | 0.68705 | 0.0061644 | -0.0042516 | 111.4534
6.5 | 0.74348 | 0.0063335 | -0.0044641 | 117.3887
7 | 0.79949 | 0.0065204 | -0.004619 | 122.6146
7.5 | 0.8553 | 0.0067298 | -0.0047171 | 127.0924
8 | 0.91104 | 0.0069602 | -0.0048108 | 130.8913
8.5 | 0.96647 | 0.0072125 | -0.0049213 | 133.9982
9 | 1.0215 | 0.007486 | -0.004902 | 136.4548
9.5 | 1.076 | 0.0077813 | -0.0047036 | 138.2757
10 | 1.1299 | 0.0081046 | -0.0044022 | 139.4093
10.5 | 1.1831 | 0.0084557 | -0.0040239 | 139.913
11 | 1.2354 | 0.0088315 | -0.0035621 | 139.8919
11.5 | 1.2872 | 0.0092321 | -0.0030595 | 139.4293
12 | 1.3388 | 0.00966 | -0.0025783 | 138.589
12.5 | 1.3903 | 0.010117 | -0.0021404 | 137.415
13 | 1.4416 | 0.010605 | -0.0017101 | 135.9307
13.5 | 1.4923 | 0.011125 | -0.0012221 | 134.1454
14 | 1.5421 | 0.011677 | -0.00062305 | 132.0584
14.5 | 1.5905 | 0.012265 | 0.00013811 | 129.6724
15 | 1.6373 | 0.012892 | 0.0011244 | 127.0022
15.5 | 1.6824 | 0.013561 | 0.0023702 | 124.0635
16 | 1.7258 | 0.014276 | 0.0038907 | 120.8828
16.5 | 1.7671 | 0.015042 | 0.0057296 | 117.4743
17 | 1.8049 | 0.01587 | 0.0081188 | 113.7329
17.5 | 1.8363 | 0.016791 | 0.011496 | 109.364
18 | 1.8617 | 0.017854 | 0.015556 | 104.276
18.5 | 1.8851 | 0.019102 | 0.019322 | 98.6845
19 | 1.907 | 0.020595 | 0.022646 | 92.5964
19.5 | 1.9266 | 0.022412 | 0.025682 | 85.9627
20 | 1.9439 | 0.024635 | 0.028398 | 78.9077

## 187. Re 20M Mach 0.00 (7)
BIGFOIL.COM POLAR EXPORT
NACA M3 (NACA-TR-221)
NACA M3 (NACA-TR-221) |  |  |  | Cl Max: | 1.9489 | at alpha= | 20 | deg
NF ncrit=12 |  |  |  | L/D Max: | 141.628 | at alpha= | 10.5 | deg
Re: | 20000000 |  |  | Cd Min: | 0.0047468 | at alpha= | 0 | deg
Mach: | 0 |  |  | Cl=0 at alpha= | -9.992e-16 | deg
|  |  |  | @ Cl=0.1, Cd= | 0.0047548
|  |  |  | @ Cl=0.4, Cd= | 0.0052121
|  |  |  | @ Cl=0.6, Cd= | 0.0056858
alpha (deg) | Cl | Cd | Cm | Cl/Cd
-20 | -1.9489 | 0.024413 | -0.028165 | -79.8333
-19.5 | -1.9313 | 0.022232 | -0.025335 | -86.8699
-19 | -1.9114 | 0.020446 | -0.022215 | -93.4837
-18.5 | -1.8893 | 0.018975 | -0.018824 | -99.5668
-18 | -1.8656 | 0.017742 | -0.01503 | -105.1524
-17.5 | -1.8395 | 0.016693 | -0.011068 | -110.1921
-17 | -1.8071 | 0.015783 | -0.0078434 | -114.4969
-16.5 | -1.7686 | 0.014962 | -0.0055481 | -118.206
-16 | -1.7269 | 0.014201 | -0.0037563 | -121.6095
-15.5 | -1.6834 | 0.013488 | -0.0022446 | -124.8058
-15 | -1.6383 | 0.012821 | -0.0009614 | -127.7806
-14.5 | -1.5918 | 0.012197 | 0.00010419 | -130.5089
-14 | -1.5438 | 0.011609 | 0.00095844 | -132.9765
-13.5 | -1.4943 | 0.011055 | 0.0016217 | -135.1692
-13 | -1.4435 | 0.01053 | 0.0020999 | -137.0817
-12.5 | -1.3917 | 0.010033 | 0.0024106 | -138.7073
-12 | -1.3392 | 0.009564 | 0.0026194 | -140.0208
-11.5 | -1.2863 | 0.0091241 | 0.0028152 | -140.9804
-11 | -1.2335 | 0.0087149 | 0.0030766 | -141.5331
-10.5 | -1.1807 | 0.0083363 | 0.0034379 | -141.6283
-10 | -1.1278 | 0.0079854 | 0.0038592 | -141.2291
-9.5 | -1.0744 | 0.007657 | 0.0042394 | -140.3112
-9 | -1.0202 | 0.007347 | 0.0044987 | -138.8543
-8.5 | -0.96535 | 0.0070559 | 0.0046458 | -136.8146
-8 | -0.91015 | 0.0067857 | 0.0047074 | -134.1274
-7.5 | -0.85435 | 0.006533 | 0.0046652 | -130.7734
-7 | -0.79816 | 0.0063015 | 0.0044806 | -126.6622
-6.5 | -0.7419 | 0.006097 | 0.0042293 | -121.6834
-6 | -0.68559 | 0.005917 | 0.0039806 | -115.8687
-5.5 | -0.62909 | 0.0057586 | 0.0037242 | -109.2427
-5 | -0.57222 | 0.0056162 | 0.0034465 | -101.8875
-4.5 | -0.51501 | 0.0054752 | 0.0031373 | -94.061
-4 | -0.45777 | 0.0053354 | 0.0028094 | -85.7975
-3.5 | -0.40049 | 0.005213 | 0.0024307 | -76.8241
-3 | -0.34309 | 0.0051054 | 0.0020323 | -67.2014
-2.5 | -0.28545 | 0.004987 | 0.0016773 | -57.2394
-2 | -0.228 | 0.0048995 | 0.0013318 | -46.5363
-1.5 | -0.1711 | 0.0048213 | 0.0010077 | -35.489
-1 | -0.11414 | 0.0047574 | 0.00069396 | -23.9911
-0.5 | -0.057017 | 0.0047471 | 0.00034006 | -12.0109
0 | 1.1102e-16 | 0.0047468 | 0 | 2.3389e-14
0.5 | 0.057017 | 0.0047471 | -0.00034006 | 12.0109
1 | 0.11414 | 0.0047574 | -0.00069396 | 23.9911
1.5 | 0.1711 | 0.0048213 | -0.0010077 | 35.489
2 | 0.228 | 0.0048995 | -0.0013318 | 46.5363
2.5 | 0.28545 | 0.004987 | -0.0016773 | 57.2394
3 | 0.34309 | 0.0051054 | -0.0020323 | 67.2014
3.5 | 0.40049 | 0.005213 | -0.0024307 | 76.8241
4 | 0.45777 | 0.0053354 | -0.0028094 | 85.7975
4.5 | 0.51501 | 0.0054752 | -0.0031373 | 94.061
5 | 0.57222 | 0.0056162 | -0.0034465 | 101.8875
5.5 | 0.62909 | 0.0057586 | -0.0037242 | 109.2427
6 | 0.68559 | 0.005917 | -0.0039806 | 115.8687
6.5 | 0.7419 | 0.006097 | -0.0042293 | 121.6834
7 | 0.79816 | 0.0063015 | -0.0044806 | 126.6622
7.5 | 0.85435 | 0.006533 | -0.0046652 | 130.7734
8 | 0.91015 | 0.0067857 | -0.0047074 | 134.1274
8.5 | 0.96535 | 0.0070559 | -0.0046458 | 136.8146
9 | 1.0202 | 0.007347 | -0.0044987 | 138.8543
9.5 | 1.0744 | 0.007657 | -0.0042394 | 140.3112
10 | 1.1278 | 0.0079854 | -0.0038592 | 141.2291
10.5 | 1.1807 | 0.0083363 | -0.0034379 | 141.6283
11 | 1.2335 | 0.0087149 | -0.0030766 | 141.5331
11.5 | 1.2863 | 0.0091241 | -0.0028152 | 140.9804
12 | 1.3392 | 0.009564 | -0.0026194 | 140.0208
12.5 | 1.3917 | 0.010033 | -0.0024106 | 138.7073
13 | 1.4435 | 0.01053 | -0.0020999 | 137.0817
13.5 | 1.4943 | 0.011055 | -0.0016217 | 135.1692
14 | 1.5438 | 0.011609 | -0.00095844 | 132.9765
14.5 | 1.5918 | 0.012197 | -0.00010419 | 130.5089
15 | 1.6383 | 0.012821 | 0.0009614 | 127.7806
15.5 | 1.6834 | 0.013488 | 0.0022446 | 124.8058
16 | 1.7269 | 0.014201 | 0.0037563 | 121.6095
16.5 | 1.7686 | 0.014962 | 0.0055481 | 118.206
17 | 1.8071 | 0.015783 | 0.0078434 | 114.4969
17.5 | 1.8395 | 0.016693 | 0.011068 | 110.1921
18 | 1.8656 | 0.017742 | 0.01503 | 105.1524
18.5 | 1.8893 | 0.018975 | 0.018824 | 99.5668
19 | 1.9114 | 0.020446 | 0.022215 | 93.4837
19.5 | 1.9313 | 0.022232 | 0.025335 | 86.8699
20 | 1.9489 | 0.024413 | 0.028165 | 79.8333

## 188. Re 20M Mach 0.10 (1)
BIGFOIL.COM POLAR EXPORT
NACA M3 (NACA-TR-221)
NACA M3 (NACA-TR-221) |  |  |  | Cl Max: | 1.323 | at alpha= | 14 | deg
JavaFoil+Calcfoil stall+Eppler ext transition |  |  |  | L/D Max: | 98.906 | at alpha= | 11 | deg
Re: | 20000000 |  |  | Cd Min: | 0.00878 | at alpha= | 1 | deg
Mach: | 0.1 |  |  | Cl=0 at alpha= | 0 | deg
|  |  |  | @ Cl=0.1, Cd= | 0.0089475
|  |  |  | @ Cl=0.4, Cd= | 0.0091393
|  |  |  | @ Cl=0.6, Cd= | 0.009538
alpha (deg) | Cl | Cd | Cm | Cl/Cd
-19 | -0.949 | 0.13402 | 0.022 | -7.078
-18.5 | -0.982 | 0.12124 | 0.023 | -8.098
-18 | -1.006 | 0.11722 | 0.022 | -8.579
-17.5 | -1.047 | 0.09586 | 0.024 | -10.921
-17 | -1.104 | 0.06841 | 0.026 | -16.137
-16.5 | -1.193 | 0.0352 | 0.028 | -33.894
-16 | -1.237 | 0.02646 | 0.028 | -46.744
-15.5 | -1.28 | 0.01957 | 0.028 | -65.401
-15 | -1.294 | 0.01823 | 0.028 | -70.961
-14.5 | -1.303 | 0.01725 | 0.027 | -75.552
-14 | -1.31 | 0.01624 | 0.026 | -80.658
-13.5 | -1.292 | 0.01578 | 0.025 | -81.882
-13 | -1.269 | 0.01524 | 0.024 | -83.286
-12.5 | -1.243 | 0.01457 | 0.024 | -85.336
-12 | -1.215 | 0.01426 | 0.023 | -85.213
-11.5 | -1.183 | 0.01374 | 0.022 | -86.14
-11 | -1.15 | 0.01182 | 0.021 | -97.279
-10.5 | -1.113 | 0.01151 | 0.02 | -96.768
-10 | -1.074 | 0.01119 | 0.019 | -96.002
-9.5 | -1.033 | 0.01087 | 0.018 | -95.034
-9 | -0.989 | 0.01097 | 0.017 | -90.167
-8.5 | -0.944 | 0.01042 | 0.016 | -90.579
-8 | -0.896 | 0.01028 | 0.015 | -87.174
-7.5 | -0.847 | 0.01009 | 0.014 | -83.941
-7 | -0.797 | 0.00998 | 0.014 | -79.82
-6.5 | -0.745 | 0.00983 | 0.013 | -75.721
-6 | -0.691 | 0.00957 | 0.012 | -72.222
-5.5 | -0.637 | 0.00966 | 0.011 | -65.932
-5 | -0.582 | 0.00955 | 0.01 | -60.899
-4.5 | -0.525 | 0.00942 | 0.009 | -55.797
-4 | -0.468 | 0.00914 | 0.008 | -51.268
-3.5 | -0.411 | 0.00911 | 0.007 | -45.101
-3 | -0.353 | 0.00936 | 0.006 | -37.743
-2.5 | -0.295 | 0.00928 | 0.005 | -31.753
-2 | -0.236 | 0.00949 | 0.004 | -24.884
-1.5 | -0.177 | 0.00937 | 0.003 | -18.911
-1 | -0.118 | 0.0088 | 0.002 | -13.441
-0.5 | -0.059 | 0.00933 | 0.001 | -6.34
0 | 0 | 0.00923 | 0 | 0
0.5 | 0.06 | 0.0093 | -0.001 | 6.402
1 | 0.119 | 0.00878 | -0.002 | 13.564
1.5 | 0.178 | 0.00934 | -0.003 | 19.099
2 | 0.238 | 0.00946 | -0.004 | 25.136
2.5 | 0.297 | 0.00926 | -0.005 | 32.059
3 | 0.355 | 0.00933 | -0.006 | 38.113
3.5 | 0.414 | 0.00908 | -0.007 | 45.558
4 | 0.472 | 0.00911 | -0.008 | 51.798
4.5 | 0.529 | 0.00938 | -0.009 | 56.386
5 | 0.586 | 0.00951 | -0.01 | 61.559
5.5 | 0.641 | 0.00962 | -0.011 | 66.661
6 | 0.696 | 0.00953 | -0.012 | 73.051
6.5 | 0.75 | 0.00979 | -0.013 | 76.624
7 | 0.802 | 0.00993 | -0.014 | 80.802
7.5 | 0.853 | 0.01004 | -0.014 | 85.008
8 | 0.903 | 0.01022 | -0.015 | 88.332
8.5 | 0.951 | 0.01036 | -0.016 | 91.823
9 | 0.997 | 0.0109 | -0.017 | 91.443
9.5 | 1.041 | 0.01079 | -0.018 | 96.439
10 | 1.083 | 0.01111 | -0.019 | 97.481
10.5 | 1.122 | 0.01141 | -0.02 | 98.321
11 | 1.159 | 0.01172 | -0.021 | 98.906
11.5 | 1.194 | 0.01362 | -0.022 | 87.686
12 | 1.226 | 0.01412 | -0.023 | 86.813
12.5 | 1.255 | 0.01442 | -0.024 | 87.027
13 | 1.281 | 0.01507 | -0.025 | 85.003
13.5 | 1.305 | 0.0156 | -0.025 | 83.647
14 | 1.323 | 0.01604 | -0.026 | 82.503
14.5 | 1.303 | 0.01725 | -0.027 | 75.552
15 | 1.294 | 0.01823 | -0.027 | 70.961
15.5 | 1.28 | 0.01957 | -0.028 | 65.401
16 | 1.237 | 0.02646 | -0.028 | 46.744
16.5 | 1.193 | 0.0352 | -0.028 | 33.894
17 | 1.104 | 0.06841 | -0.026 | 16.137
17.5 | 1.047 | 0.09586 | -0.024 | 10.921
18 | 1.006 | 0.11722 | -0.022 | 8.579
18.5 | 0.982 | 0.12124 | -0.023 | 8.098
19 | 0.949 | 0.13402 | -0.022 | 7.078

## 189. Re 20M Mach 0.25 (1)
BIGFOIL.COM POLAR EXPORT
NACA M3 (NACA-TR-221)
NACA M3 (NACA-TR-221) |  |  |  | Cl Max: | 1.235 | at alpha= | 13 | deg
JavaFoil+Calcfoil stall+Eppler ext transition |  |  |  | L/D Max: | 95.006 | at alpha= | 10.5 | deg
Re: | 20000000 |  |  | Cd Min: | 0.00842 | at alpha= | 1 | deg
Mach: | 0.25 |  |  | Cl=0 at alpha= | 0 | deg
|  |  |  | @ Cl=0.1, Cd= | 0.0087374
|  |  |  | @ Cl=0.4, Cd= | 0.0091633
|  |  |  | @ Cl=0.6, Cd= | 0.00963
alpha (deg) | Cl | Cd | Cm | Cl/Cd
-18 | -0.676 | 0.1528 | 0.018 | -4.427
-17.5 | -0.738 | 0.1415 | 0.018 | -5.214
-17 | -0.795 | 0.131 | 0.018 | -6.07
-16.5 | -0.85 | 0.11904 | 0.019 | -7.142
-16 | -0.904 | 0.10558 | 0.02 | -8.563
-15.5 | -0.99 | 0.06873 | 0.024 | -14.398
-15 | -1.137 | 0.02398 | 0.028 | -47.416
-14.5 | -1.181 | 0.0208 | 0.027 | -56.784
-14 | -1.213 | 0.01894 | 0.026 | -64.049
-13.5 | -1.221 | 0.01753 | 0.026 | -69.683
-13 | -1.222 | 0.01638 | 0.025 | -74.633
-12.5 | -1.209 | 0.01574 | 0.024 | -76.821
-12 | -1.191 | 0.01495 | 0.023 | -79.655
-11.5 | -1.169 | 0.0146 | 0.022 | -80.061
-11 | -1.143 | 0.01226 | 0.021 | -93.263
-10.5 | -1.113 | 0.01191 | 0.021 | -93.448
-10 | -1.079 | 0.01157 | 0.02 | -93.235
-9.5 | -1.041 | 0.01122 | 0.019 | -92.85
-9 | -1.001 | 0.01093 | 0.018 | -91.581
-8.5 | -0.958 | 0.01091 | 0.017 | -87.782
-8 | -0.912 | 0.01035 | 0.016 | -88.105
-7.5 | -0.864 | 0.01026 | 0.015 | -84.173
-7 | -0.813 | 0.01002 | 0.014 | -81.155
-6.5 | -0.761 | 0.00989 | 0.013 | -77.009
-6 | -0.708 | 0.00971 | 0.012 | -72.887
-5.5 | -0.653 | 0.00982 | 0.011 | -66.421
-5 | -0.596 | 0.00967 | 0.01 | -61.639
-4.5 | -0.539 | 0.0095 | 0.009 | -56.731
-4 | -0.481 | 0.00942 | 0.008 | -51.026
-3.5 | -0.422 | 0.00911 | 0.007 | -46.297
-3 | -0.363 | 0.00931 | 0.006 | -38.962
-2.5 | -0.303 | 0.00933 | 0.005 | -32.454
-2 | -0.243 | 0.00955 | 0.004 | -25.397
-1.5 | -0.182 | 0.00945 | 0.003 | -19.268
-1 | -0.122 | 0.00844 | 0.002 | -14.395
-0.5 | -0.061 | 0.00933 | 0.001 | -6.517
0 | 0 | 0.00936 | 0 | 0
0.5 | 0.061 | 0.0093 | -0.001 | 6.583
1 | 0.122 | 0.00842 | -0.002 | 14.535
1.5 | 0.183 | 0.00942 | -0.003 | 19.468
2 | 0.244 | 0.00952 | -0.004 | 25.663
2.5 | 0.305 | 0.0093 | -0.005 | 32.778
3 | 0.365 | 0.00928 | -0.006 | 39.359
3.5 | 0.425 | 0.00908 | -0.007 | 46.784
4 | 0.484 | 0.00939 | -0.008 | 51.568
4.5 | 0.543 | 0.00946 | -0.009 | 57.35
5 | 0.6 | 0.00963 | -0.01 | 62.329
5.5 | 0.657 | 0.00978 | -0.011 | 67.184
6 | 0.713 | 0.00966 | -0.012 | 73.757
6.5 | 0.767 | 0.00984 | -0.013 | 77.96
7 | 0.819 | 0.00997 | -0.014 | 82.188
7.5 | 0.87 | 0.0102 | -0.015 | 85.282
8 | 0.919 | 0.01029 | -0.016 | 89.314
8.5 | 0.965 | 0.01084 | -0.017 | 89.014
9 | 1.009 | 0.01086 | -0.018 | 92.935
9.5 | 1.05 | 0.01113 | -0.019 | 94.28
10 | 1.088 | 0.01148 | -0.02 | 94.729
10.5 | 1.122 | 0.01181 | -0.021 | 95.006
11 | 1.153 | 0.01215 | -0.022 | 94.88
11.5 | 1.18 | 0.01446 | -0.022 | 81.562
12 | 1.202 | 0.0148 | -0.023 | 81.226
12.5 | 1.221 | 0.01557 | -0.024 | 78.41
13 | 1.235 | 0.01619 | -0.025 | 76.26
13.5 | 1.221 | 0.01753 | -0.026 | 69.683
14 | 1.213 | 0.01894 | -0.026 | 64.049
14.5 | 1.181 | 0.0208 | -0.027 | 56.784
15 | 1.137 | 0.02398 | -0.027 | 47.416
15.5 | 0.99 | 0.06873 | -0.023 | 14.398
16 | 0.904 | 0.10558 | -0.02 | 8.563
16.5 | 0.85 | 0.11904 | -0.019 | 7.142
17 | 0.796 | 0.13075 | -0.018 | 6.087
17.5 | 0.738 | 0.13946 | -0.018 | 5.292
18 | 0.677 | 0.15077 | -0.018 | 4.488

## 190. Re 20M Mach 0.50 (1)
BIGFOIL.COM POLAR EXPORT
NACA M3 (NACA-TR-221)
NACA M3 (NACA-TR-221) |  |  |  | Cl Max: | 1.092 | at alpha= | 20 | deg
JavaFoil+Calcfoil stall+Eppler ext transition |  |  |  | L/D Max: | 81.166 | at alpha= | 7 | deg
Re: | 20000000 |  |  | Cd Min: | 0.00838 | at alpha= | 1 | deg
Mach: | 0.5 |  |  | Cl=0 at alpha= | 0 | deg
|  |  |  | @ Cl=0.1, Cd= | 0.0089645
|  |  |  | @ Cl=0.4, Cd= | 0.0095246
|  |  |  | @ Cl=0.6, Cd= | 0.0096784
alpha (deg) | Cl | Cd | Cm | Cl/Cd
-20 | -1.093 | 0.1727 | 0.027 | -6.326
-19.5 | -1.065 | 0.16385 | 0.026 | -6.499
-19 | -1.035 | 0.16497 | 0.025 | -6.272
-18.5 | -1.008 | 0.16048 | 0.024 | -6.279
-18 | -0.98 | 0.15434 | 0.023 | -6.352
-17.5 | -0.952 | 0.15517 | 0.022 | -6.137
-17 | -0.925 | 0.15022 | 0.022 | -6.157
-16.5 | -0.898 | 0.14407 | 0.021 | -6.236
-16 | -0.881 | 0.11693 | 0.022 | -7.537
-15.5 | -0.856 | 0.10988 | 0.022 | -7.789
-15 | -0.829 | 0.10442 | 0.021 | -7.938
-14.5 | -0.8 | 0.09941 | 0.02 | -8.048
-14 | -0.77 | 0.09682 | 0.019 | -7.958
-13.5 | -0.741 | 0.09425 | 0.018 | -7.859
-13 | -0.712 | 0.09101 | 0.017 | -7.823
-12.5 | -0.683 | 0.08825 | 0.015 | -7.74
-12 | -0.66 | 0.08346 | 0.016 | -7.91
-11.5 | -0.634 | 0.0778 | 0.015 | -8.146
-11 | -0.61 | 0.06991 | 0.015 | -8.72
-10.5 | -0.599 | 0.05432 | 0.017 | -11.034
-10 | -0.657 | 0.01809 | 0.021 | -36.343
-9.5 | -0.637 | 0.01323 | 0.021 | -48.156
-9 | -0.604 | 0.01247 | 0.02 | -48.429
-8.5 | -0.837 | 0.01227 | 0.019 | -68.17
-8 | -0.886 | 0.01139 | 0.018 | -77.819
-7.5 | -0.882 | 0.01093 | 0.017 | -80.699
-7 | -0.855 | 0.01096 | 0.016 | -77.998
-6.5 | -0.815 | 0.01039 | 0.014 | -78.455
-6 | -0.768 | 0.01011 | 0.013 | -75.961
-5.5 | -0.714 | 0.00992 | 0.012 | -72
-5 | -0.657 | 0.00963 | 0.011 | -68.23
-4.5 | -0.596 | 0.00972 | 0.01 | -61.322
-4 | -0.534 | 0.00962 | 0.009 | -55.457
-3.5 | -0.469 | 0.00918 | 0.008 | -51.157
-3 | -0.404 | 0.00948 | 0.007 | -42.619
-2.5 | -0.338 | 0.01029 | 0.006 | -32.801
-2 | -0.271 | 0.00866 | 0.004 | -31.274
-1.5 | -0.203 | 0.0096 | 0.003 | -21.185
-1 | -0.136 | 0.00841 | 0.002 | -16.135
-0.5 | -0.068 | 0.00951 | 0.001 | -7.138
0 | 0 | 0.00948 | 0 | 0
0.5 | 0.068 | 0.00947 | -0.001 | 7.221
1 | 0.137 | 0.00838 | -0.002 | 16.317
1.5 | 0.205 | 0.00956 | -0.003 | 21.435
2 | 0.273 | 0.00862 | -0.004 | 31.635
2.5 | 0.34 | 0.01025 | -0.006 | 33.198
3 | 0.407 | 0.00944 | -0.007 | 43.119
3.5 | 0.473 | 0.00914 | -0.008 | 51.776
4 | 0.538 | 0.00958 | -0.009 | 56.135
4.5 | 0.601 | 0.00968 | -0.01 | 62.089
5 | 0.662 | 0.00958 | -0.011 | 69.114
5.5 | 0.72 | 0.00987 | -0.012 | 72.959
6 | 0.774 | 0.01005 | -0.013 | 76.999
6.5 | 0.822 | 0.01033 | -0.014 | 79.558
7 | 0.862 | 0.01062 | -0.016 | 81.166
7.5 | 0.889 | 0.011 | -0.017 | 80.839
8 | 0.894 | 0.01157 | -0.018 | 77.248
8.5 | 0.844 | 0.01218 | -0.019 | 69.296
9 | 0.609 | 0.01237 | -0.02 | 49.253
9.5 | 0.643 | 0.01312 | -0.021 | 49.019
10 | 0.657 | 0.01809 | -0.021 | 36.343
10.5 | 0.605 | 0.05077 | -0.018 | 11.921
11 | 0.612 | 0.06876 | -0.016 | 8.898
11.5 | 0.635 | 0.07708 | -0.015 | 8.232
12 | 0.66 | 0.08346 | -0.016 | 7.91
12.5 | 0.683 | 0.08911 | -0.015 | 7.665
13 | 0.712 | 0.09144 | -0.016 | 7.786
13.5 | 0.741 | 0.0933 | -0.018 | 7.941
14 | 0.771 | 0.09468 | -0.019 | 8.141
14.5 | 0.801 | 0.09811 | -0.02 | 8.164
15 | 0.83 | 0.10124 | -0.021 | 8.2
15.5 | 0.856 | 0.10996 | -0.022 | 7.783
16 | 0.878 | 0.11815 | -0.022 | 7.434
16.5 | 0.898 | 0.14501 | -0.021 | 6.196
17 | 0.925 | 0.15045 | -0.021 | 6.148
17.5 | 0.952 | 0.15093 | -0.022 | 6.31
18 | 0.98 | 0.15441 | -0.023 | 6.35
18.5 | 1.008 | 0.15958 | -0.024 | 6.318
19 | 1.035 | 0.16492 | -0.025 | 6.274
19.5 | 1.063 | 0.16935 | -0.026 | 6.279
20 | 1.092 | 0.17274 | -0.027 | 6.319