## index
index | Re | Mach | Datasource
1 | 50000 | 0 | JavaFoil+Calcfoil stall+Eppler ext transition
2 | 50000 | 0 | XFOIL ncrit=9
3 | 50000 | 0.1 | JavaFoil+Calcfoil stall+Eppler ext transition
4 | 50000 | 0.1 | XFOIL ncrit=9
5 | 50000 | 0.25 | JavaFoil+Calcfoil stall+Eppler ext transition
6 | 50000 | 0.25 | XFOIL ncrit=9
7 | 50000 | 0.5 | JavaFoil+Calcfoil stall+Eppler ext transition
8 | 50000 | 0.5 | XFOIL ncrit=9
9 | 100000 | 0 | JavaFoil+Calcfoil stall+Eppler ext transition
10 | 100000 | 0 | XFOIL ncrit=9
11 | 100000 | 0.1 | JavaFoil+Calcfoil stall+Eppler ext transition
12 | 100000 | 0.1 | XFOIL ncrit=9
13 | 100000 | 0.25 | JavaFoil+Calcfoil stall+Eppler ext transition
14 | 100000 | 0.25 | XFOIL ncrit=9
15 | 100000 | 0.5 | JavaFoil+Calcfoil stall+Eppler ext transition
16 | 100000 | 0.5 | XFOIL ncrit=9
17 | 250000 | 0 | JavaFoil+Calcfoil stall+Eppler ext transition
18 | 250000 | 0 | XFOIL ncrit=9
19 | 250000 | 0.1 | JavaFoil+Calcfoil stall+Eppler ext transition
20 | 250000 | 0.1 | XFOIL ncrit=9
21 | 250000 | 0.25 | JavaFoil+Calcfoil stall+Eppler ext transition
22 | 250000 | 0.25 | XFOIL ncrit=9
23 | 250000 | 0.5 | JavaFoil+Calcfoil stall+Eppler ext transition
24 | 250000 | 0.5 | XFOIL ncrit=9
25 | 500000 | 0 | JavaFoil+Calcfoil stall+Eppler ext transition
26 | 500000 | 0 | XFOIL ncrit=9
27 | 500000 | 0.1 | JavaFoil+Calcfoil stall+Eppler ext transition
28 | 500000 | 0.1 | XFOIL ncrit=9
29 | 500000 | 0.25 | JavaFoil+Calcfoil stall+Eppler ext transition
30 | 500000 | 0.25 | XFOIL ncrit=9
31 | 500000 | 0.5 | JavaFoil+Calcfoil stall+Eppler ext transition
32 | 500000 | 0.5 | XFOIL ncrit=9
33 | 750000 | 0 | JavaFoil+Calcfoil stall+Eppler ext transition
34 | 750000 | 0 | XFOIL ncrit=9
35 | 750000 | 0.1 | JavaFoil+Calcfoil stall+Eppler ext transition
36 | 750000 | 0.1 | XFOIL ncrit=9
37 | 750000 | 0.25 | JavaFoil+Calcfoil stall+Eppler ext transition
38 | 750000 | 0.25 | XFOIL ncrit=9
39 | 750000 | 0.5 | JavaFoil+Calcfoil stall+Eppler ext transition
40 | 750000 | 0.5 | XFOIL ncrit=9
41 | 1000000 | 0 | JavaFoil+Calcfoil stall+Eppler ext transition
42 | 1000000 | 0 | XFOIL ncrit=9
43 | 1000000 | 0.1 | JavaFoil+Calcfoil stall+Eppler ext transition
44 | 1000000 | 0.1 | XFOIL ncrit=9
45 | 1000000 | 0.25 | JavaFoil+Calcfoil stall+Eppler ext transition
46 | 1000000 | 0.25 | XFOIL ncrit=9
47 | 1000000 | 0.5 | JavaFoil+Calcfoil stall+Eppler ext transition
48 | 1000000 | 0.5 | XFOIL ncrit=9
49 | 2000000 | 0 | JavaFoil+Calcfoil stall+Eppler ext transition
50 | 2000000 | 0 | XFOIL ncrit=9
51 | 2000000 | 0.1 | JavaFoil+Calcfoil stall+Eppler ext transition
52 | 2000000 | 0.1 | XFOIL ncrit=9
53 | 2000000 | 0.25 | JavaFoil+Calcfoil stall+Eppler ext transition
54 | 2000000 | 0.25 | XFOIL ncrit=9
55 | 2000000 | 0.5 | JavaFoil+Calcfoil stall+Eppler ext transition
56 | 2000000 | 0.5 | XFOIL ncrit=9
57 | 3000000 | 0 | JavaFoil+Calcfoil stall+Eppler ext transition
58 | 3000000 | 0 | XFOIL ncrit=9
59 | 3000000 | 0.1 | JavaFoil+Calcfoil stall+Eppler ext transition
60 | 3000000 | 0.1 | XFOIL ncrit=9
61 | 3000000 | 0.25 | JavaFoil+Calcfoil stall+Eppler ext transition
62 | 3000000 | 0.25 | XFOIL ncrit=9
63 | 3000000 | 0.5 | JavaFoil+Calcfoil stall+Eppler ext transition
64 | 3000000 | 0.5 | XFOIL ncrit=9
65 | 4000000 | 0 | JavaFoil+Calcfoil stall+Eppler ext transition
66 | 4000000 | 0 | XFOIL ncrit=9
67 | 4000000 | 0.1 | JavaFoil+Calcfoil stall+Eppler ext transition
68 | 4000000 | 0.1 | XFOIL ncrit=9
69 | 4000000 | 0.25 | JavaFoil+Calcfoil stall+Eppler ext transition
70 | 4000000 | 0.25 | XFOIL ncrit=9
71 | 4000000 | 0.5 | JavaFoil+Calcfoil stall+Eppler ext transition
72 | 4000000 | 0.5 | XFOIL ncrit=9
73 | 5000000 | 0 | JavaFoil+Calcfoil stall+Eppler ext transition
74 | 5000000 | 0 | XFOIL ncrit=9
75 | 5000000 | 0.1 | JavaFoil+Calcfoil stall+Eppler ext transition
76 | 5000000 | 0.1 | XFOIL ncrit=9
77 | 5000000 | 0.25 | JavaFoil+Calcfoil stall+Eppler ext transition
78 | 5000000 | 0.25 | XFOIL ncrit=9
79 | 5000000 | 0.5 | JavaFoil+Calcfoil stall+Eppler ext transition
80 | 5000000 | 0.5 | XFOIL ncrit=9
81 | 6000000 | 0 | JavaFoil+Calcfoil stall+Eppler ext transition
82 | 6000000 | 0 | XFOIL ncrit=9
83 | 6000000 | 0.1 | JavaFoil+Calcfoil stall+Eppler ext transition
84 | 6000000 | 0.1 | XFOIL ncrit=9
85 | 6000000 | 0.25 | JavaFoil+Calcfoil stall+Eppler ext transition
86 | 6000000 | 0.25 | XFOIL ncrit=9
87 | 6000000 | 0.5 | JavaFoil+Calcfoil stall+Eppler ext transition
88 | 6000000 | 0.5 | XFOIL ncrit=9
89 | 7000000 | 0 | JavaFoil+Calcfoil stall+Eppler ext transition
90 | 7000000 | 0 | XFOIL ncrit=9
91 | 7000000 | 0.1 | JavaFoil+Calcfoil stall+Eppler ext transition
92 | 7000000 | 0.1 | XFOIL ncrit=9
93 | 7000000 | 0.25 | JavaFoil+Calcfoil stall+Eppler ext transition
94 | 7000000 | 0.25 | XFOIL ncrit=9
95 | 7000000 | 0.5 | JavaFoil+Calcfoil stall+Eppler ext transition
96 | 7000000 | 0.5 | XFOIL ncrit=9
97 | 8000000 | 0 | JavaFoil+Calcfoil stall+Eppler ext transition
98 | 8000000 | 0 | XFOIL ncrit=9
99 | 8000000 | 0.1 | JavaFoil+Calcfoil stall+Eppler ext transition
100 | 8000000 | 0.1 | XFOIL ncrit=9
101 | 8000000 | 0.25 | JavaFoil+Calcfoil stall+Eppler ext transition
102 | 8000000 | 0.25 | XFOIL ncrit=9
103 | 8000000 | 0.5 | JavaFoil+Calcfoil stall+Eppler ext transition
104 | 8000000 | 0.5 | XFOIL ncrit=9
105 | 10000000 | 0 | JavaFoil+Calcfoil stall+Eppler ext transition
106 | 10000000 | 0 | XFOIL ncrit=9
107 | 10000000 | 0.1 | JavaFoil+Calcfoil stall+Eppler ext transition
108 | 10000000 | 0.1 | XFOIL ncrit=9
109 | 10000000 | 0.25 | JavaFoil+Calcfoil stall+Eppler ext transition
110 | 10000000 | 0.25 | XFOIL ncrit=9
111 | 10000000 | 0.5 | JavaFoil+Calcfoil stall+Eppler ext transition
112 | 10000000 | 0.5 | XFOIL ncrit=9
113 | 12000000 | 0 | JavaFoil+Calcfoil stall+Eppler ext transition
114 | 12000000 | 0 | XFOIL ncrit=9
115 | 12000000 | 0.1 | JavaFoil+Calcfoil stall+Eppler ext transition
116 | 12000000 | 0.1 | XFOIL ncrit=9
117 | 12000000 | 0.25 | JavaFoil+Calcfoil stall+Eppler ext transition
118 | 12000000 | 0.25 | XFOIL ncrit=9
119 | 12000000 | 0.5 | JavaFoil+Calcfoil stall+Eppler ext transition
120 | 12000000 | 0.5 | XFOIL ncrit=9
121 | 14000000 | 0 | JavaFoil+Calcfoil stall+Eppler ext transition
122 | 14000000 | 0 | XFOIL ncrit=9
123 | 14000000 | 0.1 | JavaFoil+Calcfoil stall+Eppler ext transition
124 | 14000000 | 0.1 | XFOIL ncrit=9
125 | 14000000 | 0.25 | JavaFoil+Calcfoil stall+Eppler ext transition
126 | 14000000 | 0.25 | XFOIL ncrit=9
127 | 14000000 | 0.5 | JavaFoil+Calcfoil stall+Eppler ext transition
128 | 14000000 | 0.5 | XFOIL ncrit=9
129 | 16000000 | 0 | JavaFoil+Calcfoil stall+Eppler ext transition
130 | 16000000 | 0 | XFOIL ncrit=9
131 | 16000000 | 0.1 | JavaFoil+Calcfoil stall+Eppler ext transition
132 | 16000000 | 0.1 | XFOIL ncrit=9
133 | 16000000 | 0.25 | JavaFoil+Calcfoil stall+Eppler ext transition
134 | 16000000 | 0.25 | XFOIL ncrit=9
135 | 16000000 | 0.5 | JavaFoil+Calcfoil stall+Eppler ext transition
136 | 16000000 | 0.5 | XFOIL ncrit=9
137 | 18000000 | 0 | JavaFoil+Calcfoil stall+Eppler ext transition
138 | 18000000 | 0 | XFOIL ncrit=9
139 | 18000000 | 0.1 | JavaFoil+Calcfoil stall+Eppler ext transition
140 | 18000000 | 0.1 | XFOIL ncrit=9
141 | 18000000 | 0.25 | JavaFoil+Calcfoil stall+Eppler ext transition
142 | 18000000 | 0.25 | XFOIL ncrit=9
143 | 18000000 | 0.5 | JavaFoil+Calcfoil stall+Eppler ext transition
144 | 18000000 | 0.5 | XFOIL ncrit=9
145 | 20000000 | 0 | JavaFoil+Calcfoil stall+Eppler ext transition
146 | 20000000 | 0 | XFOIL ncrit=9
147 | 20000000 | 0.1 | JavaFoil+Calcfoil stall+Eppler ext transition
148 | 20000000 | 0.1 | XFOIL ncrit=9
149 | 20000000 | 0.25 | JavaFoil+Calcfoil stall+Eppler ext transition
150 | 20000000 | 0.25 | XFOIL ncrit=9
151 | 20000000 | 0.5 | JavaFoil+Calcfoil stall+Eppler ext transition
152 | 20000000 | 0.5 | XFOIL ncrit=9

## 1. Re 50k Mach 0.00 (1)
BIGFOIL.COM POLAR EXPORT
NACA66-609 a=0.6
NACA66-609 a=0.6 |  |  |  | Cl Max: | 0.968 | at alpha= | 8 | deg
JavaFoil+Calcfoil stall+Eppler ext transition |  |  |  | L/D Max: | 41.695 | at alpha= | 4.5 | deg
Re: | 50000 |  |  | Cd Min: | 0.0145 | at alpha= | 0 | deg
Mach: | 0 |  |  | Cl=0 at alpha= | -4.1136 | deg
|  |  |  | @ Cl=0.1, Cd= | 0.0421
|  |  |  | @ Cl=0.4, Cd= | 0.025335
|  |  |  | @ Cl=0.6, Cd= | 0.019009
alpha (deg) | Cl | Cd | Cm | Cl/Cd
-15.5 | -0.208 | 0.50338 | -0.024 | -0.413
-15 | -0.219 | 0.47936 | -0.025 | -0.458
-14.5 | -0.231 | 0.41458 | -0.024 | -0.558
-14 | -0.244 | 0.39189 | -0.024 | -0.622
-13.5 | -0.256 | 0.33005 | -0.025 | -0.775
-13 | -0.268 | 0.30503 | -0.025 | -0.878
-12.5 | -0.279 | 0.27346 | -0.025 | -1.021
-12 | -0.29 | 0.24217 | -0.025 | -1.197
-11.5 | -0.299 | 0.23439 | -0.025 | -1.275
-11 | -0.306 | 0.19623 | -0.026 | -1.56
-10.5 | -0.311 | 0.18653 | -0.025 | -1.665
-10 | -0.307 | 0.16681 | -0.025 | -1.843
-9.5 | -0.301 | 0.13467 | -0.026 | -2.237
-9 | -0.292 | 0.1197 | -0.026 | -2.436
-8.5 | -0.278 | 0.10745 | -0.027 | -2.589
-8 | -0.261 | 0.09999 | -0.026 | -2.608
-7.5 | -0.239 | 0.08734 | -0.027 | -2.741
-7 | -0.214 | 0.08104 | -0.026 | -2.639
-6.5 | -0.184 | 0.06992 | -0.027 | -2.638
-6 | -0.151 | 0.06329 | -0.027 | -2.391
-5.5 | -0.115 | 0.05997 | -0.027 | -1.915
-5 | -0.075 | 0.05354 | -0.029 | -1.41
-4.5 | -0.034 | 0.05075 | -0.029 | -0.662
-4 | 0.01 | 0.04741 | -0.03 | 0.217
-3.5 | 0.056 | 0.04409 | -0.032 | 1.263
-3 | 0.102 | 0.04201 | -0.032 | 2.432
-2.5 | 0.149 | 0.04049 | -0.033 | 3.69
-2 | 0.197 | 0.03897 | -0.034 | 5.054
-1.5 | 0.245 | 0.03801 | -0.035 | 6.432
-1 | 0.292 | 0.0373 | -0.037 | 7.831
-0.5 | 0.34 | 0.03674 | -0.039 | 9.252
0 | 0.457 | 0.0145 | -0.042 | 31.486
0.5 | 0.512 | 0.01846 | -0.087 | 27.708
1 | 0.566 | 0.01878 | -0.088 | 30.147
1.5 | 0.621 | 0.01915 | -0.088 | 32.413
2 | 0.675 | 0.01955 | -0.089 | 34.541
2.5 | 0.727 | 0.02001 | -0.089 | 36.326
3 | 0.78 | 0.02048 | -0.09 | 38.063
3.5 | 0.831 | 0.02107 | -0.091 | 39.456
4 | 0.914 | 0.02233 | -0.095 | 40.935
4.5 | 0.964 | 0.02313 | -0.096 | 41.695
5 | 0.835 | 0.04173 | -0.043 | 20.02
5.5 | 0.871 | 0.04471 | -0.04 | 19.492
6 | 0.905 | 0.04813 | -0.038 | 18.801
6.5 | 0.935 | 0.05261 | -0.037 | 17.768
7 | 0.953 | 0.05658 | -0.034 | 16.852
7.5 | 0.965 | 0.06265 | -0.033 | 15.403
8 | 0.968 | 0.06901 | -0.031 | 14.03
8.5 | 0.963 | 0.0765 | -0.027 | 12.585
9 | 0.949 | 0.08349 | -0.027 | 11.37
9.5 | 0.928 | 0.0947 | -0.026 | 9.8
10 | 0.9 | 0.10343 | -0.024 | 8.699
10.5 | 0.866 | 0.11646 | -0.024 | 7.434
11 | 0.827 | 0.14007 | -0.023 | 5.905
11.5 | 0.785 | 0.15704 | -0.024 | 5
12 | 0.741 | 0.15437 | -0.028 | 4.803
12.5 | 0.697 | 0.1639 | -0.028 | 4.251
13 | 0.652 | 0.23413 | -0.026 | 2.785

## 2. Re 50k Mach 0.00 (2)
BIGFOIL.COM POLAR EXPORT
NACA66-609 a=0.6
NACA66-609 a=0.6 |  |  |  | Cl Max: | 1.2376 | at alpha= | 9.5 | deg
XFOIL ncrit=9 |  |  |  | L/D Max: | 25.0236 | at alpha= | 8.5 | deg
Re: | 50000 |  |  | Cd Min: | 0.23492 | at alpha= | -20 | deg
Mach: | 0 |  |  | Cl=0 at alpha= | 0.05619 | deg
|  |  |  | @ Cl=0.1, Cd= | 0.030714
|  |  |  | @ Cl=0.4, Cd= | 0.046365
|  |  |  | @ Cl=0.6, Cd= | 0.063582
alpha (deg) | Cl | Cd | Cm | Cl/Cd
-20 | -0.5571 | 0.23492 | 0.0024 | -2.3714
-19.5 | -0.5409 | 0.23086 | -0.0023 | -2.343
-19 | -0.5289 | 0.23018 | -0.0075 | -2.2978
-18.5 | -0.5212 | 0.23097 | -0.0127 | -2.2566
-18 | -0.4897 | 0.21185 | -0.014 | -2.3115
-17.5 | -0.4712 | 0.20477 | -0.0172 | -2.3011
-17 | -0.4545 | 0.19888 | -0.0208 | -2.2853
-16.5 | -0.4408 | 0.19468 | -0.025 | -2.2642
-16 | -0.4367 | 0.19505 | -0.03 | -2.2389
-15.5 | -0.4094 | 0.18138 | -0.0314 | -2.2571
-15 | -0.3933 | 0.17491 | -0.0341 | -2.2486
-14.5 | -0.3823 | 0.17044 | -0.0377 | -2.243
-14 | -0.384 | 0.17018 | -0.0422 | -2.2564
-13.5 | -0.356 | 0.15744 | -0.0426 | -2.2612
-13 | -0.3452 | 0.15194 | -0.0447 | -2.2719
-12.5 | -0.3499 | 0.15051 | -0.0479 | -2.3248
-12 | -0.3353 | 0.14176 | -0.0471 | -2.3653
-11.5 | -0.339 | 0.13804 | -0.0451 | -2.4558
-11 | -0.3627 | 0.13794 | -0.0422 | -2.6294
-10 | -0.3802 | 0.12976 | -0.0343 | -2.93
-9.5 | -0.4095 | 0.12949 | -0.032 | -3.1624
-9 | -0.4068 | 0.12294 | -0.028 | -3.3089
-8.5 | -0.4341 | 0.12152 | -0.0257 | -3.5723
-8 | -0.437 | 0.11573 | -0.0221 | -3.776
-7.5 | -0.4687 | 0.114 | -0.0189 | -4.1114
-7 | -0.4791 | 0.10869 | -0.0151 | -4.4079
-6.5 | -0.5061 | 0.10595 | -0.0179 | -4.7768
-6 | -0.5086 | 0.09989 | -0.0173 | -5.0916
-5.5 | -0.5056 | 0.09296 | -0.0153 | -5.4389
-4.5 | -0.4911 | 0.08034 | -0.0126 | -6.1128
-4 | -0.4808 | 0.07441 | -0.0108 | -6.4615
-3.5 | -0.2323 | 0.0605 | 0.0114 | -3.8397
-3 | -0.2106 | 0.05581 | 0.0094 | -3.7735
-2.5 | -0.3169 | 0.05557 | 0.0312 | -5.7027
-1.5 | -0.1665 | 0.04126 | -0.0472 | -4.0354
-1 | -0.1099 | 0.03781 | -0.0473 | -2.9066
-0.5 | -0.055 | 0.03577 | -0.0464 | -1.5376
0 | -0.0059 | 0.03428 | -0.0453 | -0.17211
0.5 | 0.0466 | 0.03364 | -0.0445 | 1.3853
1 | 0.0989 | 0.03068 | -0.0445 | 3.2236
1.5 | 0.142 | 0.03201 | -0.0426 | 4.4361
2 | 0.1814 | 0.03347 | -0.0419 | 5.4198
2.5 | 0.2197 | 0.03506 | -0.0414 | 6.2664
3 | 0.2569 | 0.03682 | -0.0409 | 6.9772
3.5 | 0.293 | 0.03874 | -0.0406 | 7.5632
4 | 0.3278 | 0.04086 | -0.0403 | 8.0225
4.5 | 0.3614 | 0.04319 | -0.0402 | 8.3677
5 | 0.3935 | 0.04576 | -0.0402 | 8.5992
5.5 | 0.4242 | 0.04862 | -0.0405 | 8.7248
6 | 0.453 | 0.05178 | -0.0409 | 8.7486
6.5 | 0.5256 | 0.05817 | -0.0503 | 9.0356
7 | 0.6063 | 0.06404 | -0.0599 | 9.4675
7.5 | 0.767 | 0.06422 | -0.0695 | 11.9433
8 | 0.9491 | 0.03841 | -0.0443 | 24.7097
8.5 | 1.1661 | 0.0466 | -0.0585 | 25.0236
9 | 1.2119 | 0.05408 | -0.0556 | 22.4094
9.5 | 1.2376 | 0.0628 | -0.0514 | 19.707
10 | 1.2272 | 0.07058 | -0.0437 | 17.3874
10.5 | 1.2129 | 0.07969 | -0.0379 | 15.2202
11 | 1.1538 | 0.08701 | -0.0309 | 13.2605
11.5 | 1.1373 | 0.10062 | -0.0304 | 11.3029
12 | 1.0628 | 0.11085 | -0.0322 | 9.5877
12.5 | 0.9934 | 0.12958 | -0.0441 | 7.6663
13 | 0.9033 | 0.16388 | -0.077 | 5.512
13.5 | 0.9086 | 0.17265 | -0.0793 | 5.2627
14 | 0.915 | 0.18088 | -0.0814 | 5.0586
14.5 | 0.9456 | 0.19139 | -0.0813 | 4.9407

## 3. Re 50k Mach 0.10 (1)
BIGFOIL.COM POLAR EXPORT
NACA66-609 a=0.6
NACA66-609 a=0.6 |  |  |  | Cl Max: | 0.969 | at alpha= | 4.5 | deg
JavaFoil+Calcfoil stall+Eppler ext transition |  |  |  | L/D Max: | 41.695 | at alpha= | 4.5 | deg
Re: | 50000 |  |  | Cd Min: | 0.01456 | at alpha= | 0 | deg
Mach: | 0.1 |  |  | Cl=0 at alpha= | -4.1136 | deg
|  |  |  | @ Cl=0.1, Cd= | 0.042303
|  |  |  | @ Cl=0.4, Cd= | 0.02577
|  |  |  | @ Cl=0.6, Cd= | 0.019053
alpha (deg) | Cl | Cd | Cm | Cl/Cd
-15.5 | -0.172 | 0.61077 | -0.025 | -0.281
-15 | -0.184 | 0.56012 | -0.024 | -0.329
-14.5 | -0.198 | 0.46463 | -0.025 | -0.426
-14 | -0.212 | 0.4175 | -0.025 | -0.507
-13.5 | -0.226 | 0.38384 | -0.025 | -0.588
-13 | -0.24 | 0.34096 | -0.025 | -0.703
-12.5 | -0.254 | 0.2973 | -0.025 | -0.853
-12 | -0.267 | 0.25929 | -0.025 | -1.028
-11.5 | -0.278 | 0.24787 | -0.025 | -1.123
-11 | -0.288 | 0.20436 | -0.026 | -1.411
-10.5 | -0.296 | 0.19507 | -0.025 | -1.515
-10 | -0.295 | 0.17112 | -0.025 | -1.724
-9.5 | -0.291 | 0.15611 | -0.026 | -1.865
-9 | -0.284 | 0.12239 | -0.027 | -2.318
-8.5 | -0.272 | 0.11301 | -0.027 | -2.409
-8 | -0.257 | 0.10532 | -0.026 | -2.436
-7.5 | -0.237 | 0.08794 | -0.027 | -2.69
-7 | -0.212 | 0.07968 | -0.027 | -2.663
-6.5 | -0.184 | 0.07173 | -0.027 | -2.559
-6 | -0.151 | 0.06632 | -0.026 | -2.276
-5.5 | -0.115 | 0.06056 | -0.027 | -1.896
-5 | -0.076 | 0.05401 | -0.029 | -1.399
-4.5 | -0.034 | 0.05113 | -0.029 | -0.659
-4 | 0.01 | 0.04773 | -0.03 | 0.216
-3.5 | 0.056 | 0.04426 | -0.032 | 1.263
-3 | 0.103 | 0.04217 | -0.033 | 2.433
-2.5 | 0.15 | 0.0404 | -0.033 | 3.714
-2 | 0.198 | 0.03905 | -0.034 | 5.069
-1.5 | 0.246 | 0.03803 | -0.036 | 6.46
-1 | 0.294 | 0.03734 | -0.037 | 7.86
-0.5 | 0.342 | 0.03679 | -0.039 | 9.285
0 | 0.459 | 0.01456 | -0.043 | 31.509
0.5 | 0.514 | 0.01852 | -0.088 | 27.751
1 | 0.569 | 0.01885 | -0.088 | 30.186
1.5 | 0.624 | 0.01921 | -0.089 | 32.46
2 | 0.678 | 0.01963 | -0.089 | 34.566
2.5 | 0.73 | 0.02009 | -0.09 | 36.352
3 | 0.783 | 0.02056 | -0.09 | 38.093
3.5 | 0.835 | 0.02111 | -0.091 | 39.559
4 | 0.918 | 0.02245 | -0.096 | 40.908
4.5 | 0.969 | 0.02323 | -0.096 | 41.695
5 | 0.839 | 0.0417 | -0.043 | 20.129
5.5 | 0.875 | 0.04491 | -0.04 | 19.489
6 | 0.908 | 0.04829 | -0.038 | 18.809
6.5 | 0.938 | 0.05225 | -0.036 | 17.945
7 | 0.955 | 0.0573 | -0.034 | 16.674
7.5 | 0.965 | 0.06257 | -0.032 | 15.427
8 | 0.966 | 0.06887 | -0.031 | 14.03
8.5 | 0.958 | 0.0792 | -0.028 | 12.098
9 | 0.941 | 0.08513 | -0.027 | 11.055
9.5 | 0.916 | 0.09654 | -0.025 | 9.483

## 4. Re 50k Mach 0.10 (2)
BIGFOIL.COM POLAR EXPORT
NACA66-609 a=0.6
NACA66-609 a=0.6 |  |  |  | Cl Max: | 1.2353 | at alpha= | 9.5 | deg
XFOIL ncrit=9 |  |  |  | L/D Max: | 24.7758 | at alpha= | 8.5 | deg
Re: | 50000 |  |  | Cd Min: | 0.23561 | at alpha= | -20 | deg
Mach: | 0.1 |  |  | Cl=0 at alpha= | 0.069129 | deg
|  |  |  | @ Cl=0.1, Cd= | 0.032841
|  |  |  | @ Cl=0.4, Cd= | 0.046503
|  |  |  | @ Cl=0.6, Cd= | 0.06046
alpha (deg) | Cl | Cd | Cm | Cl/Cd
-20 | -0.5583 | 0.23561 | 0.0023 | -2.3696
-19.5 | -0.5423 | 0.2319 | -0.0025 | -2.3385
-19 | -0.5308 | 0.23165 | -0.0078 | -2.2914
-18.5 | -0.5233 | 0.23259 | -0.0129 | -2.2499
-18 | -0.4897 | 0.21194 | -0.014 | -2.3106
-17.5 | -0.4715 | 0.20513 | -0.0173 | -2.2985
-17 | -0.4547 | 0.19932 | -0.021 | -2.2813
-16.5 | -0.4416 | 0.19559 | -0.0254 | -2.2578
-16 | -0.4384 | 0.19642 | -0.0305 | -2.232
-15.5 | -0.4085 | 0.18147 | -0.0316 | -2.2511
-15 | -0.3929 | 0.17525 | -0.0345 | -2.2419
-14.5 | -0.3828 | 0.17125 | -0.0382 | -2.2353
-14 | -0.3856 | 0.17138 | -0.0428 | -2.25
-13.5 | -0.3547 | 0.1576 | -0.0429 | -2.2506
-13 | -0.345 | 0.15245 | -0.0451 | -2.263
-12.5 | -0.3518 | 0.15162 | -0.0484 | -2.3203
-12 | -0.3341 | 0.14197 | -0.047 | -2.3533
-11.5 | -0.3403 | 0.13877 | -0.0451 | -2.4523
-11 | -0.3658 | 0.13909 | -0.0421 | -2.63
-10.5 | -0.3703 | 0.13361 | -0.0379 | -2.7715
-10 | -0.3813 | 0.13047 | -0.0342 | -2.9225
-9.5 | -0.4126 | 0.13061 | -0.0321 | -3.159
-9 | -0.4067 | 0.12348 | -0.028 | -3.2937
-8.5 | -0.4374 | 0.12261 | -0.0259 | -3.5674
-8 | -0.4363 | 0.11623 | -0.0222 | -3.7538
-7.5 | -0.4725 | 0.11507 | -0.0191 | -4.1062
-7 | -0.4768 | 0.10908 | -0.0151 | -4.3711
-6.5 | -0.5094 | 0.10705 | -0.0191 | -4.7585
-6 | -0.5116 | 0.10102 | -0.019 | -5.0643
-5.5 | -0.5043 | 0.09327 | -0.0131 | -5.4069
-5 | -0.5015 | 0.08744 | -0.0154 | -5.7354
-4.5 | -0.4929 | 0.08092 | -0.0115 | -6.0912
-4 | -0.4836 | 0.0749 | -0.0095 | -6.4566
-3.5 | -0.2315 | 0.06093 | 0.0113 | -3.7994
-3 | -0.2105 | 0.05606 | 0.0092 | -3.7549
-2.5 | -0.3154 | 0.05577 | 0.0308 | -5.6554
-1.5 | -0.1689 | 0.04158 | -0.0473 | -4.062
-1 | -0.112 | 0.03806 | -0.0474 | -2.9427
-0.5 | -0.0567 | 0.03597 | -0.0466 | -1.5763
0 | -0.0073 | 0.03443 | -0.0455 | -0.21202
0.5 | 0.0455 | 0.03378 | -0.0447 | 1.347
1.5 | 0.1418 | 0.03212 | -0.0428 | 4.4147
2 | 0.1814 | 0.03359 | -0.0421 | 5.4004
2.5 | 0.2198 | 0.03519 | -0.0416 | 6.2461
3 | 0.2572 | 0.03696 | -0.0411 | 6.9589
3.5 | 0.2934 | 0.0389 | -0.0408 | 7.5424
4 | 0.3284 | 0.04103 | -0.0405 | 8.0039
4.5 | 0.3621 | 0.04338 | -0.0404 | 8.3472
5 | 0.3943 | 0.04597 | -0.0404 | 8.5773
5.5 | 0.4251 | 0.04885 | -0.0407 | 8.7021
6 | 0.454 | 0.05204 | -0.0411 | 8.7241
6.5 | 0.5251 | 0.05822 | -0.0504 | 9.0192
7 | 0.6863 | 0.06304 | -0.0666 | 10.8867
7.5 | 0.7659 | 0.06443 | -0.0691 | 11.8873
8 | 0.9504 | 0.0388 | -0.0439 | 24.4948
8.5 | 1.1714 | 0.04728 | -0.0582 | 24.7758
9 | 1.2137 | 0.05476 | -0.0549 | 22.164
9.5 | 1.2353 | 0.06328 | -0.0503 | 19.5212
10 | 1.2247 | 0.071 | -0.0428 | 17.2493
10.5 | 1.2204 | 0.08121 | -0.0382 | 15.0277
11 | 1.1944 | 0.09209 | -0.0336 | 12.9699
11.5 | 1.109 | 0.09786 | -0.029 | 11.3325
12 | 1.0717 | 0.11212 | -0.0319 | 9.5585
12.5 | 1.0023 | 0.12994 | -0.043 | 7.7136
13 | 0.9053 | 0.16461 | -0.0773 | 5.4997
13.5 | 0.9093 | 0.17324 | -0.0798 | 5.2488
14 | 0.9185 | 0.18187 | -0.0818 | 5.0503
14.5 | 0.9414 | 0.19109 | -0.0823 | 4.9265

## 5. Re 50k Mach 0.25 (1)
BIGFOIL.COM POLAR EXPORT
NACA66-609 a=0.6
NACA66-609 a=0.6 |  |  |  | Cl Max: | 0.963 | at alpha= | 7 | deg
JavaFoil+Calcfoil stall+Eppler ext transition |  |  |  | L/D Max: | 40.831 | at alpha= | 4 | deg
Re: | 50000 |  |  | Cd Min: | 0.01485 | at alpha= | 0 | deg
Mach: | 0.25 |  |  | Cl=0 at alpha= | -4.1136 | deg
|  |  |  | @ Cl=0.1, Cd= | 0.043043
|  |  |  | @ Cl=0.4, Cd= | 0.21884
|  |  |  | @ Cl=0.6, Cd= | 0.21884
alpha (deg) | Cl | Cd | Cm | Cl/Cd
-13.5 | -0.053 | 0.335 | -0.029 | -0.158
-13 | -0.05 | 0.29556 | -0.029 | -0.17
-12.5 | -0.047 | 0.23806 | -0.029 | -0.199
-12 | -0.045 | 0.21168 | -0.029 | -0.211
-11.5 | -0.042 | 1.2648 | -0.027 | -0.033
-11 | -0.112 | 0.59069 | -0.027 | -0.19
-10.5 | -0.155 | 0.4195 | -0.027 | -0.37
-10 | -0.181 | 0.31287 | -0.027 | -0.578
-9.5 | -0.2 | 0.25328 | -0.027 | -0.791
-9 | -0.214 | 0.17838 | -0.028 | -1.197
-8.5 | -0.22 | 0.14946 | -0.028 | -1.472
-8 | -0.219 | 0.13545 | -0.027 | -1.62
-7.5 | -0.212 | 0.10325 | -0.028 | -2.05
-7 | -0.197 | 0.08872 | -0.028 | -2.217
-6.5 | -0.175 | 0.08396 | -0.027 | -2.084
-6 | -0.147 | 0.07329 | -0.027 | -2.006
-5.5 | -0.114 | 0.06497 | -0.027 | -1.749
-5 | -0.076 | 0.05662 | -0.029 | -1.337
-4.5 | -0.034 | 0.05318 | -0.029 | -0.64
-4 | 0.01 | 0.04917 | -0.03 | 0.213
-3.5 | 0.057 | 0.04522 | -0.032 | 1.262
-3 | 0.105 | 0.04279 | -0.033 | 2.455
-2.5 | 0.154 | 0.04088 | -0.034 | 3.764
-2 | 0.203 | 0.03946 | -0.035 | 5.149
-1.5 | 0.252 | 0.03834 | -0.036 | 6.58
-1 | 0.302 | 0.03757 | -0.038 | 8.027
-0.5 | 0.351 | 0.03707 | -0.04 | 9.467
0 | 0.471 | 0.01485 | -0.043 | 31.741
0.5 | 0.528 | 0.01875 | -0.09 | 28.139
1 | 0.584 | 0.01917 | -0.09 | 30.468
1.5 | 0.641 | 0.01952 | -0.091 | 32.814
2 | 0.696 | 0.01997 | -0.092 | 34.862
2.5 | 0.75 | 0.02044 | -0.092 | 36.69
3 | 0.804 | 0.02097 | -0.093 | 38.338
3.5 | 0.857 | 0.02158 | -0.093 | 39.718
4 | 0.941 | 0.02305 | -0.098 | 40.831
4.5 | 0.823 | 0.03899 | -0.05 | 21.11
5 | 0.86 | 0.04227 | -0.043 | 20.335
5.5 | 0.895 | 0.04583 | -0.041 | 19.527
6 | 0.926 | 0.04961 | -0.039 | 18.671
6.5 | 0.952 | 0.05373 | -0.036 | 17.724
7 | 0.963 | 0.06008 | -0.034 | 16.024
7.5 | 0.961 | 0.06644 | -0.032 | 14.462
8 | 0.945 | 0.07576 | -0.031 | 12.477
8.5 | 0.914 | 0.0855 | -0.028 | 10.693
9 | 0.868 | 0.09759 | -0.024 | 8.892
9.5 | 0.806 | 0.1156 | -0.025 | 6.976
10 | 0.732 | 0.12621 | -0.027 | 5.797
10.5 | 0.646 | 0.18789 | -0.025 | 3.436
11 | 0.551 | 0.16032 | -0.029 | 3.436
11.5 | 0.449 | 0.20246 | -0.03 | 2.22
12 | 0.341 | 0.21884 | -0.03 | 1.558

## 6. Re 50k Mach 0.25 (2)
BIGFOIL.COM POLAR EXPORT
NACA66-609 a=0.6
NACA66-609 a=0.6 |  |  |  | Cl Max: | 1.2273 | at alpha= | 10 | deg
XFOIL ncrit=9 |  |  |  | L/D Max: | 23.7773 | at alpha= | 8.5 | deg
Re: | 50000 |  |  | Cd Min: | 0.24047 | at alpha= | -19 | deg
Mach: | 0.25 |  |  | Cl=0 at alpha= | 0.13828 | deg
|  |  |  | @ Cl=0.1, Cd= | 0.034036
|  |  |  | @ Cl=0.4, Cd= | 0.047245
|  |  |  | @ Cl=0.6, Cd= | 0.062168
alpha (deg) | Cl | Cd | Cm | Cl/Cd
-20 | -0.5658 | 0.24039 | 0.0017 | -2.3537
-19.5 | -0.5517 | 0.23908 | -0.0037 | -2.3076
-19 | -0.5424 | 0.24047 | -0.0092 | -2.2556
-18.5 | -0.5115 | 0.2214 | -0.0111 | -2.3103
-18 | -0.4915 | 0.21362 | -0.0145 | -2.3008
-17.5 | -0.4734 | 0.20742 | -0.0183 | -2.2823
-17 | -0.457 | 0.20243 | -0.0226 | -2.2576
-16.5 | -0.4487 | 0.20209 | -0.0278 | -2.2203
-16 | -0.4249 | 0.19036 | -0.0302 | -2.2321
-15.5 | -0.4059 | 0.18289 | -0.0329 | -2.2194
-15 | -0.3923 | 0.17793 | -0.0365 | -2.2048
-14.5 | -0.389 | 0.17705 | -0.0411 | -2.1971
-14 | -0.3643 | 0.16543 | -0.0424 | -2.2021
-13.5 | -0.3503 | 0.15927 | -0.0445 | -2.1994
-13 | -0.3492 | 0.15697 | -0.0477 | -2.2246
-12.5 | -0.3378 | 0.14949 | -0.0482 | -2.2597
-12 | -0.3344 | 0.14453 | -0.0468 | -2.3137
-11.5 | -0.353 | 0.14407 | -0.0445 | -2.4502
-11 | -0.3838 | 0.14563 | -0.0417 | -2.6354
-10.5 | -0.3688 | 0.13601 | -0.0368 | -2.7116
-10 | -0.3947 | 0.13583 | -0.0345 | -2.9058
-9.5 | -0.3918 | 0.12919 | -0.0307 | -3.0327
-9 | -0.4189 | 0.12848 | -0.0288 | -3.2604
-8.5 | -0.4159 | 0.12186 | -0.0252 | -3.4129
-8 | -0.4512 | 0.12142 | -0.0232 | -3.716
-7.5 | -0.4477 | 0.11464 | -0.0194 | -3.9053
-7 | -0.4931 | 0.11426 | -0.0175 | -4.3156
-6.5 | -0.4955 | 0.10794 | -0.0144 | -4.5905
-6 | -0.5042 | 0.10249 | -0.0133 | -4.9195
-4.5 | -0.5012 | 0.08379 | -0.0081 | -5.9816
-4 | -0.4961 | 0.07788 | -0.0056 | -6.3701
-3.5 | -0.2647 | 0.06366 | 0.0163 | -4.158
-3 | -0.2116 | 0.05748 | 0.0087 | -3.6813
-1.5 | -0.1879 | 0.04292 | -0.0471 | -4.3779
-1 | -0.1237 | 0.03947 | -0.0481 | -3.134
-0.5 | -0.0661 | 0.0371 | -0.0475 | -1.7817
0 | -0.0151 | 0.03529 | -0.0467 | -0.42788
0.5 | 0.0395 | 0.03457 | -0.0457 | 1.1426
1 | 0.0941 | 0.03423 | -0.0458 | 2.7491
1.5 | 0.1403 | 0.03271 | -0.0438 | 4.2892
2 | 0.1811 | 0.03423 | -0.043 | 5.2907
2.5 | 0.2206 | 0.0359 | -0.0425 | 6.1448
3 | 0.2589 | 0.03774 | -0.042 | 6.8601
3.5 | 0.2959 | 0.03975 | -0.0417 | 7.444
4 | 0.3316 | 0.04197 | -0.0415 | 7.9009
4.5 | 0.366 | 0.04442 | -0.0414 | 8.2395
5 | 0.3988 | 0.04713 | -0.0415 | 8.4617
5.5 | 0.4301 | 0.05013 | -0.0417 | 8.5797
6 | 0.462 | 0.0536 | -0.0428 | 8.6194
6.5 | 0.5596 | 0.06147 | -0.0565 | 9.1036
7 | 0.7142 | 0.06414 | -0.0685 | 11.135
7.5 | 0.7913 | 0.06524 | -0.0699 | 12.1291
8 | 0.9596 | 0.04082 | -0.0418 | 23.5081
8.5 | 1.1853 | 0.04985 | -0.0546 | 23.7773
9 | 1.2209 | 0.05831 | -0.051 | 20.9381
9.5 | 1.2184 | 0.06552 | -0.0443 | 18.5958
10 | 1.2273 | 0.07584 | -0.0405 | 16.1828
10.5 | 1.1631 | 0.08029 | -0.0309 | 14.4862
11 | 1.1084 | 0.08912 | -0.0278 | 12.4372
11.5 | 1.0654 | 0.10036 | -0.0291 | 10.6158
12 | 0.9979 | 0.11693 | -0.0385 | 8.5342
12.5 | 0.9738 | 0.13585 | -0.0495 | 7.1682
13 | 0.9024 | 0.16691 | -0.0796 | 5.4065
14 | 0.9387 | 0.18741 | -0.0838 | 5.0088
14.5 | 0.9292 | 0.192 | -0.0877 | 4.8396
15 | 0.9566 | 0.20227 | -0.0886 | 4.7293

## 7. Re 50k Mach 0.50 (1)
BIGFOIL.COM POLAR EXPORT
NACA66-609 a=0.6
NACA66-609 a=0.6 |  |  |  | Cl Max: | 1.244 | at alpha= | 20 | deg
JavaFoil+Calcfoil stall+Eppler ext transition |  |  |  | L/D Max: | 40.174 | at alpha= | 3.5 | deg
Re: | 50000 |  |  | Cd Min: | 0.01627 | at alpha= | 0 | deg
Mach: | 0.5 |  |  | Cl=0 at alpha= | -4.1613 | deg
|  |  |  | @ Cl=0.1, Cd= | 0.048452
|  |  |  | @ Cl=0.4, Cd= | 0.036956
|  |  |  | @ Cl=0.6, Cd= | 0.020117
alpha (deg) | Cl | Cd | Cm | Cl/Cd
-20 | -0.849 | 0.38936 | -0.044 | -2.179
-19.5 | -0.82 | 0.38124 | -0.042 | -2.152
-19 | -0.794 | 0.37242 | -0.042 | -2.132
-18.5 | -0.768 | 0.3709 | -0.042 | -2.07
-18 | -0.742 | 0.37145 | -0.042 | -1.997
-17.5 | -0.716 | 0.36057 | -0.042 | -1.984
-17 | -0.689 | 0.35571 | -0.043 | -1.938
-16.5 | -0.663 | 0.34893 | -0.043 | -1.9
-16 | -0.635 | 0.32262 | -0.04 | -1.968
-15.5 | -0.608 | 0.34048 | -0.04 | -1.787
-15 | -0.582 | 0.28521 | -0.041 | -2.041
-14.5 | -0.556 | 0.27987 | -0.041 | -1.985
-14 | -0.529 | 0.27497 | -0.041 | -1.924
-13.5 | -0.502 | 0.27052 | -0.041 | -1.857
-13 | -0.476 | 0.26851 | -0.041 | -1.772
-12.5 | -0.449 | 0.26193 | -0.042 | -1.715
-12 | -0.422 | 0.26109 | -0.038 | -1.615
-11.5 | -0.395 | 0.23788 | -0.039 | -1.661
-11 | -0.368 | 0.23314 | -0.039 | -1.58
-10.5 | -0.342 | 0.22889 | -0.039 | -1.493
-10 | -0.315 | 0.22539 | -0.039 | -1.397
-9.5 | -0.288 | 0.23848 | -0.039 | -1.208
-9 | -0.261 | 0.21317 | -0.04 | -1.227
-8.5 | -0.234 | 0.20022 | -0.036 | -1.171
-8 | -0.208 | 0.18853 | -0.036 | -1.101
-7.5 | -0.181 | 0.18912 | -0.036 | -0.956
-7 | -0.154 | 0.18294 | -0.036 | -0.843
-6.5 | -0.127 | 0.18206 | -0.036 | -0.7
-6 | -0.101 | 0.17222 | -0.037 | -0.585
-5.5 | -0.074 | 0.16689 | -0.031 | -0.443
-5 | -0.047 | 0.13395 | -0.032 | -0.352
-4.5 | -0.021 | 0.1314 | -0.033 | -0.156
-4 | 0.01 | 0.0646 | -0.032 | 0.156
-3.5 | 0.06 | 0.0524 | -0.033 | 1.142
-3 | 0.114 | 0.04707 | -0.036 | 2.421
-2.5 | 0.17 | 0.04373 | -0.037 | 3.878
-2 | 0.226 | 0.04127 | -0.038 | 5.467
-1.5 | 0.281 | 0.03974 | -0.039 | 7.072
-1 | 0.336 | 0.03881 | -0.041 | 8.666
-0.5 | 0.392 | 0.03828 | -0.044 | 10.236
0 | 0.525 | 0.01627 | -0.046 | 32.254
0.5 | 0.588 | 0.02001 | -0.101 | 29.38
1 | 0.651 | 0.02057 | -0.101 | 31.647
1.5 | 0.714 | 0.02106 | -0.101 | 33.894
2 | 0.776 | 0.0216 | -0.102 | 35.95
2.5 | 0.835 | 0.02221 | -0.103 | 37.607
3 | 0.895 | 0.02292 | -0.103 | 39.024
3.5 | 0.952 | 0.0237 | -0.104 | 40.174
4 | 1.04 | 0.02602 | -0.109 | 39.964
4.5 | 0.907 | 0.04108 | -0.049 | 22.086
5 | 0.941 | 0.04533 | -0.045 | 20.75
5.5 | 0.961 | 0.05014 | -0.042 | 19.17
6 | 0.958 | 0.05894 | -0.038 | 16.255
6.5 | 0.897 | 0.07741 | -0.034 | 11.582
7 | 0.584 | 0.16462 | -0.036 | 3.549
7.5 | 0.61 | 0.17126 | -0.036 | 3.561
8 | 0.636 | 0.17617 | -0.044 | 3.611
8.5 | 0.662 | 0.18003 | -0.044 | 3.676
9 | 0.687 | 0.19125 | -0.045 | 3.593
9.5 | 0.714 | 0.22815 | -0.05 | 3.128
10 | 0.739 | 0.23089 | -0.051 | 3.2
10.5 | 0.764 | 0.25542 | -0.051 | 2.992
11 | 0.79 | 0.24592 | -0.052 | 3.21
11.5 | 0.815 | 0.25013 | -0.053 | 3.257
12 | 0.841 | 0.27805 | -0.058 | 3.025
12.5 | 0.866 | 0.27447 | -0.059 | 3.156
13 | 0.891 | 0.28497 | -0.058 | 3.127
13.5 | 0.916 | 0.29844 | -0.059 | 3.069
14 | 0.943 | 0.30464 | -0.064 | 3.095
14.5 | 0.967 | 0.33405 | -0.064 | 2.896
15 | 0.992 | 0.33742 | -0.065 | 2.94
15.5 | 1.017 | 0.32983 | -0.067 | 3.085
16 | 1.044 | 0.34665 | -0.07 | 3.011
16.5 | 1.068 | 0.37184 | -0.071 | 2.873
17 | 1.093 | 0.37236 | -0.071 | 2.935
17.5 | 1.12 | 0.39382 | -0.075 | 2.844
18 | 1.144 | 0.43252 | -0.076 | 2.645
18.5 | 1.168 | 0.41879 | -0.077 | 2.79
19 | 1.192 | 0.42122 | -0.077 | 2.831
19.5 | 1.22 | 0.452 | -0.081 | 2.698
20 | 1.244 | 0.46518 | -0.081 | 2.674

## 8. Re 50k Mach 0.50 (2)
BIGFOIL.COM POLAR EXPORT
NACA66-609 a=0.6
NACA66-609 a=0.6 |  |  |  | Cl Max: | 1.1944 | at alpha= | 20 | deg
XFOIL ncrit=9 |  |  |  | L/D Max: | 22.0009 | at alpha= | 7.5 | deg
Re: | 50000 |  |  | Cd Min: | 0.30566 | at alpha= | 20 | deg
Mach: | 0.5 |  |  | Cl=0 at alpha= | 0.41795 | deg
|  |  |  | @ Cl=0.1, Cd= | 0.037827
|  |  |  | @ Cl=0.4, Cd= | 0.05053
|  |  |  | @ Cl=0.6, Cd= | 0.062365
alpha (deg) | Cl | Cd | Cm | Cl/Cd
-20 | -0.6 | 0.25654 | 0.0013 | -2.3388
-19.5 | -0.5765 | 0.24811 | -0.0034 | -2.3236
-19 | -0.5536 | 0.24072 | -0.0085 | -2.2998
-18.5 | -0.5318 | 0.23433 | -0.0137 | -2.2694
-18 | -0.5139 | 0.23152 | -0.0197 | -2.2197
-17.5 | -0.4939 | 0.22491 | -0.0247 | -2.196
-17 | -0.4661 | 0.2124 | -0.0277 | -2.1944
-16.5 | -0.4451 | 0.20571 | -0.0321 | -2.1637
-16 | -0.4307 | 0.20305 | -0.0374 | -2.1212
-15.5 | -0.4102 | 0.19474 | -0.0411 | -2.1064
-15 | -0.3868 | 0.18537 | -0.0437 | -2.0866
-14.5 | -0.3722 | 0.18039 | -0.0472 | -2.0633
-14 | -0.3738 | 0.18132 | -0.0511 | -2.0615
-13.5 | -0.3469 | 0.16816 | -0.0505 | -2.0629
-13 | -0.3479 | 0.16515 | -0.0496 | -2.1066
-12.5 | -0.3695 | 0.1673 | -0.0478 | -2.2086
-12 | -0.359 | 0.15806 | -0.0435 | -2.2713
-11.5 | -0.3729 | 0.15673 | -0.0408 | -2.3793
-11 | -0.3747 | 0.15146 | -0.0378 | -2.4739
-10.5 | -0.3881 | 0.14954 | -0.0356 | -2.5953
-10 | -0.3863 | 0.14338 | -0.0326 | -2.6942
-9.5 | -0.4114 | 0.1433 | -0.0312 | -2.8709
-9 | -0.4021 | 0.13549 | -0.028 | -2.9677
-8.5 | -0.407 | 0.1305 | -0.0256 | -3.1188
-8 | -0.4253 | 0.12762 | -0.0236 | -3.3325
-7.5 | -0.4435 | 0.12476 | -0.021 | -3.5548
-7 | -0.4559 | 0.12017 | -0.0177 | -3.7938
-6.5 | -0.4522 | 0.11306 | -0.0139 | -3.9996
-6 | -0.4655 | 0.1084 | -0.0095 | -4.2943
-5.5 | -0.5018 | 0.106 | -0.0061 | -4.734
-5 | -0.4947 | 0.09855 | -0.0003 | -5.0198
-4.5 | -0.5056 | 0.09323 | 0.0051 | -5.4231
-4 | -0.0942 | 0.06548 | -0.0275 | -1.4386
-3.5 | -0.1145 | 0.06285 | -0.0195 | -1.8218
-3 | -0.2241 | 0.06379 | 0.008 | -3.5131
-2.5 | -0.3277 | 0.06321 | 0.0284 | -5.1843
-2 | -0.4306 | 0.06117 | 0.046 | -7.0394
-1.5 | -0.2581 | 0.05035 | -0.0443 | -5.1261
-1 | -0.184 | 0.04528 | -0.0488 | -4.0636
-0.5 | -0.1142 | 0.04166 | -0.0508 | -2.7412
0 | -0.0489 | 0.03961 | -0.0509 | -1.2345
0.5 | 0.0096 | 0.03822 | -0.0501 | 0.25118
1 | 0.0713 | 0.03785 | -0.0494 | 1.8838
1.5 | 0.134 | 0.0378 | -0.0502 | 3.545
2 | 0.1786 | 0.03702 | -0.0473 | 4.8244
2.5 | 0.2228 | 0.03896 | -0.0466 | 5.7187
3 | 0.2652 | 0.0411 | -0.0461 | 6.4526
3.5 | 0.3059 | 0.04346 | -0.0458 | 7.0387
4 | 0.3449 | 0.04606 | -0.0457 | 7.4881
4.5 | 0.3822 | 0.04894 | -0.0457 | 7.8096
5 | 0.4178 | 0.05212 | -0.046 | 8.0161
5.5 | 0.481 | 0.05765 | -0.0523 | 8.3435
6 | 0.6443 | 0.06412 | -0.0694 | 10.0483
6.5 | 0.7128 | 0.06707 | -0.071 | 10.6277
7 | 0.7837 | 0.06943 | -0.0717 | 11.2876
7.5 | 0.972 | 0.04418 | -0.0414 | 22.0009
8 | 1.0348 | 0.04858 | -0.0358 | 21.3009
8.5 | 1.1337 | 0.05636 | -0.0344 | 20.1153
9 | 1.1318 | 0.06487 | -0.0305 | 17.4472
9.5 | 1.1178 | 0.07412 | -0.0279 | 15.0809
10 | 1.0799 | 0.08441 | -0.0278 | 12.7935
10.5 | 1.0433 | 0.09634 | -0.031 | 10.8294
11.5 | 0.9703 | 0.12831 | -0.0513 | 7.5622
12 | 0.9673 | 0.14181 | -0.0583 | 6.8211
12.5 | 0.9591 | 0.1563 | -0.0679 | 6.1363
13 | 0.9686 | 0.16975 | -0.0745 | 5.706
13.5 | 0.951 | 0.18945 | -0.0939 | 5.0198
14 | 0.9653 | 0.19895 | -0.0982 | 4.852
14.5 | 0.9818 | 0.20842 | -0.1023 | 4.7107
15 | 0.9995 | 0.21712 | -0.1059 | 4.6034
15.5 | 1.0288 | 0.22888 | -0.1082 | 4.4949
16 | 1.0465 | 0.23784 | -0.1123 | 4.4
16.5 | 1.0628 | 0.246 | -0.1168 | 4.3203
17 | 1.0806 | 0.25444 | -0.1215 | 4.247
17.5 | 1.1018 | 0.26421 | -0.1254 | 4.1702
18 | 1.1192 | 0.27199 | -0.1305 | 4.1149
18.5 | 1.1345 | 0.27905 | -0.1364 | 4.0656
19 | 1.1562 | 0.28908 | -0.1411 | 3.9996
19.5 | 1.1832 | 0.3023 | -0.1444 | 3.914
20 | 1.1944 | 0.30566 | -0.1521 | 3.9076

## 9. Re 100k Mach 0.00 (1)
BIGFOIL.COM POLAR EXPORT
NACA66-609 a=0.6
NACA66-609 a=0.6 |  |  |  | Cl Max: | 0.968 | at alpha= | 8 | deg
JavaFoil+Calcfoil stall+Eppler ext transition |  |  |  | L/D Max: | 54 | at alpha= | 3.5 | deg
Re: | 100000 |  |  | Cd Min: | 0.01338 | at alpha= | 0.5 | deg
Mach: | 0 |  |  | Cl=0 at alpha= | -4.1136 | deg
|  |  |  | @ Cl=0.1, Cd= | 0.038136
|  |  |  | @ Cl=0.4, Cd= | 0.02375
|  |  |  | @ Cl=0.6, Cd= | 0.013798
alpha (deg) | Cl | Cd | Cm | Cl/Cd
-15.5 | -0.208 | 0.38177 | -0.025 | -0.544
-15 | -0.219 | 0.34194 | -0.025 | -0.642
-14.5 | -0.232 | 0.32462 | -0.025 | -0.713
-14 | -0.244 | 0.29545 | -0.025 | -0.825
-13.5 | -0.256 | 0.2697 | -0.026 | -0.949
-13 | -0.268 | 0.24811 | -0.026 | -1.08
-12.5 | -0.279 | 0.21943 | -0.026 | -1.273
-12 | -0.29 | 0.19336 | -0.026 | -1.499
-11.5 | -0.299 | 0.18034 | -0.026 | -1.658
-11 | -0.306 | 0.15451 | -0.026 | -1.981
-10.5 | -0.311 | 0.14499 | -0.026 | -2.142
-10 | -0.307 | 0.13324 | -0.026 | -2.308
-9.5 | -0.301 | 0.11095 | -0.027 | -2.716
-9 | -0.292 | 0.09962 | -0.027 | -2.927
-8.5 | -0.278 | 0.09027 | -0.027 | -3.082
-8 | -0.261 | 0.08414 | -0.026 | -3.099
-7.5 | -0.239 | 0.0727 | -0.027 | -3.293
-7 | -0.214 | 0.06987 | -0.026 | -3.06
-6.5 | -0.184 | 0.06096 | -0.028 | -3.026
-6 | -0.151 | 0.05557 | -0.028 | -2.723
-5.5 | -0.115 | 0.05248 | -0.028 | -2.189
-5 | -0.075 | 0.04759 | -0.029 | -1.586
-4.5 | -0.034 | 0.04523 | -0.029 | -0.743
-4 | 0.01 | 0.04272 | -0.031 | 0.24
-3.5 | 0.056 | 0.03982 | -0.032 | 1.398
-3 | 0.102 | 0.03806 | -0.033 | 2.684
-2.5 | 0.149 | 0.03657 | -0.034 | 4.085
-2 | 0.197 | 0.0354 | -0.035 | 5.565
-1.5 | 0.245 | 0.03453 | -0.036 | 7.083
-1 | 0.292 | 0.03386 | -0.038 | 8.63
-0.5 | 0.34 | 0.03331 | -0.04 | 10.208
0 | 0.461 | 0.01403 | -0.088 | 32.877
0.5 | 0.517 | 0.01338 | -0.088 | 38.618
1 | 0.571 | 0.01364 | -0.089 | 41.881
1.5 | 0.626 | 0.01394 | -0.089 | 44.883
2 | 0.68 | 0.01427 | -0.09 | 47.669
2.5 | 0.732 | 0.01465 | -0.09 | 49.95
3 | 0.785 | 0.01503 | -0.091 | 52.206
3.5 | 0.836 | 0.01548 | -0.091 | 54
4 | 0.917 | 0.01891 | -0.096 | 48.482
4.5 | 0.967 | 0.01964 | -0.096 | 49.25
5 | 0.836 | 0.03865 | -0.045 | 21.636
5.5 | 0.872 | 0.04146 | -0.042 | 21.035
6 | 0.905 | 0.04446 | -0.039 | 20.357
6.5 | 0.935 | 0.04777 | -0.037 | 19.57
7 | 0.954 | 0.05182 | -0.035 | 18.406
7.5 | 0.965 | 0.05617 | -0.033 | 17.179
8 | 0.968 | 0.06155 | -0.032 | 15.73
8.5 | 0.963 | 0.06856 | -0.029 | 14.044
9 | 0.949 | 0.0736 | -0.028 | 12.9
9.5 | 0.928 | 0.08221 | -0.028 | 11.289
10 | 0.9 | 0.08996 | -0.025 | 10.002
10.5 | 0.866 | 0.10103 | -0.026 | 8.569
11 | 0.827 | 0.11869 | -0.024 | 6.968
11.5 | 0.785 | 0.13226 | -0.025 | 5.937
12 | 0.741 | 0.12525 | -0.028 | 5.92
12.5 | 0.697 | 0.138 | -0.03 | 5.05
13 | 0.652 | 0.15514 | -0.028 | 4.204

## 10. Re 100k Mach 0.00 (2)
BIGFOIL.COM POLAR EXPORT
NACA66-609 a=0.6
NACA66-609 a=0.6 |  |  |  | Cl Max: | 1.2398 | at alpha= | 9.5 | deg
XFOIL ncrit=9 |  |  |  | L/D Max: | 48.8287 | at alpha= | 6.5 | deg
Re: | 100000 |  |  | Cd Min: | 0.23318 | at alpha= | -20 | deg
Mach: | 0 |  |  | Cl=0 at alpha= | 0.27001 | deg
|  |  |  | @ Cl=0.1, Cd= | 0.030735
|  |  |  | @ Cl=0.4, Cd= | 0.035756
|  |  |  | @ Cl=0.6, Cd= | 0.03927
alpha (deg) | Cl | Cd | Cm | Cl/Cd
-20 | -0.5577 | 0.23318 | 0.0047 | -2.3917
-19.5 | -0.5398 | 0.22739 | 0.0005 | -2.3739
-19 | -0.5223 | 0.22321 | -0.0044 | -2.3399
-18.5 | -0.5091 | 0.22161 | -0.0097 | -2.2973
-18 | -0.5005 | 0.22123 | -0.015 | -2.2624
-17 | -0.4544 | 0.19696 | -0.0199 | -2.3071
-16.5 | -0.4367 | 0.18998 | -0.0231 | -2.2987
-16 | -0.42 | 0.18367 | -0.0264 | -2.2867
-15.5 | -0.4039 | 0.17741 | -0.0299 | -2.2766
-15 | -0.3884 | 0.17124 | -0.0333 | -2.2682
-14.5 | -0.3736 | 0.16546 | -0.0369 | -2.2579
-14 | -0.3627 | 0.16137 | -0.0411 | -2.2476
-13.5 | -0.3584 | 0.15887 | -0.0456 | -2.2559
-13 | -0.3542 | 0.1554 | -0.0496 | -2.2793
-12.5 | -0.3543 | 0.15193 | -0.0517 | -2.332
-12 | -0.3336 | 0.13794 | -0.0455 | -2.4184
-11.5 | -0.3551 | 0.13682 | -0.0391 | -2.5954
-11 | -0.3718 | 0.13477 | -0.0345 | -2.7588
-10.5 | -0.3853 | 0.13195 | -0.0313 | -2.92
-10 | -0.3974 | 0.12886 | -0.0289 | -3.084
-9.5 | -0.4126 | 0.12626 | -0.0274 | -3.2679
-9 | -0.413 | 0.12289 | -0.0343 | -3.3607
-8.5 | -0.4231 | 0.1198 | -0.0385 | -3.5317
-8 | -0.3983 | 0.10804 | -0.0366 | -3.6866
-7.5 | -0.3911 | 0.10239 | -0.038 | -3.8197
-7 | -0.4113 | 0.09895 | -0.0353 | -4.1566
-6.5 | -0.4188 | 0.09404 | -0.0369 | -4.4534
-6 | -0.4201 | 0.08936 | -0.0434 | -4.7012
-5.5 | -0.4176 | 0.08279 | -0.0454 | -5.0441
-4.5 | -0.4545 | 0.0732 | -0.0277 | -6.209
-4 | -0.416 | 0.06563 | -0.0338 | -6.3386
-3.5 | -0.379 | 0.05915 | -0.0368 | -6.4074
-3 | -0.3387 | 0.05348 | -0.039 | -6.3332
-2.5 | -0.292 | 0.04851 | -0.042 | -6.0194
-1.5 | -0.2278 | 0.04079 | -0.0394 | -5.5847
0.5 | 0.0296 | 0.03048 | -0.042 | 0.97113
1 | 0.0762 | 0.03045 | -0.0416 | 2.5025
2 | 0.2209 | 0.03218 | -0.051 | 6.8645
2.5 | 0.2943 | 0.03478 | -0.0567 | 8.4618
3 | 0.4481 | 0.0362 | -0.0716 | 12.3785
3.5 | 0.502 | 0.0374 | -0.0724 | 13.4225
4 | 0.5728 | 0.03865 | -0.0755 | 14.8202
4.5 | 0.6162 | 0.03964 | -0.0744 | 15.5449
5 | 0.6864 | 0.04042 | -0.0768 | 16.9817
5.5 | 0.7355 | 0.04107 | -0.076 | 17.9084
6 | 0.7978 | 0.04108 | -0.0763 | 19.4206
6.5 | 0.9922 | 0.02032 | -0.0702 | 48.8287
7 | 0.9695 | 0.02571 | -0.0597 | 37.7091
7.5 | 0.9863 | 0.02895 | -0.0543 | 34.0691
8 | 1.0419 | 0.03232 | -0.0532 | 32.237
8.5 | 1.1648 | 0.04001 | -0.0611 | 29.1127
9 | 1.2131 | 0.04677 | -0.0594 | 25.9376
9.5 | 1.2398 | 0.05732 | -0.053 | 21.6294

## 11. Re 100k Mach 0.10 (1)
BIGFOIL.COM POLAR EXPORT
NACA66-609 a=0.6
NACA66-609 a=0.6 |  |  |  | Cl Max: | 1.019 | at alpha= | 5 | deg
JavaFoil+Calcfoil stall+Eppler ext transition |  |  |  | L/D Max: | 54.132 | at alpha= | 3.5 | deg
Re: | 100000 |  |  | Cd Min: | 0.01343 | at alpha= | 0.5 | deg
Mach: | 0.1 |  |  | Cl=0 at alpha= | -4.1136 | deg
|  |  |  | @ Cl=0.1, Cd= | 0.038302
|  |  |  | @ Cl=0.4, Cd= | 0.024104
|  |  |  | @ Cl=0.6, Cd= | 0.013836
alpha (deg) | Cl | Cd | Cm | Cl/Cd
-15.5 | -0.172 | 0.43247 | -0.025 | -0.397
-15 | -0.184 | 0.41871 | -0.026 | -0.441
-14.5 | -0.198 | 0.35755 | -0.026 | -0.554
-14 | -0.212 | 0.32331 | -0.026 | -0.655
-13.5 | -0.226 | 0.2879 | -0.025 | -0.784
-13 | -0.24 | 0.27248 | -0.026 | -0.88
-12.5 | -0.254 | 0.23227 | -0.026 | -1.092
-12 | -0.267 | 0.20446 | -0.026 | -1.304
-11.5 | -0.278 | 0.19607 | -0.026 | -1.42
-11 | -0.288 | 0.16592 | -0.027 | -1.738
-10.5 | -0.296 | 0.15884 | -0.026 | -1.861
-10 | -0.295 | 0.14105 | -0.026 | -2.092
-9.5 | -0.291 | 0.12407 | -0.027 | -2.347
-9 | -0.284 | 0.10414 | -0.028 | -2.725
-8.5 | -0.272 | 0.09375 | -0.028 | -2.905
-8 | -0.257 | 0.08748 | -0.027 | -2.933
-7.5 | -0.237 | 0.07505 | -0.028 | -3.152
-7 | -0.212 | 0.06692 | -0.028 | -3.17
-6.5 | -0.184 | 0.06234 | -0.028 | -2.944
-6 | -0.151 | 0.05778 | -0.027 | -2.613
-5.5 | -0.115 | 0.05297 | -0.028 | -2.168
-5 | -0.076 | 0.04799 | -0.029 | -1.575
-4.5 | -0.034 | 0.04555 | -0.029 | -0.739
-4 | 0.01 | 0.04292 | -0.031 | 0.24
-3.5 | 0.056 | 0.03995 | -0.033 | 1.399
-3 | 0.103 | 0.03819 | -0.033 | 2.687
-2.5 | 0.15 | 0.03665 | -0.034 | 4.095
-2 | 0.198 | 0.03545 | -0.035 | 5.584
-1.5 | 0.246 | 0.03454 | -0.036 | 7.115
-1 | 0.294 | 0.0339 | -0.038 | 8.663
-0.5 | 0.342 | 0.03335 | -0.041 | 10.249
0 | 0.463 | 0.01406 | -0.089 | 32.951
0.5 | 0.519 | 0.01343 | -0.089 | 38.647
1 | 0.574 | 0.01369 | -0.089 | 41.906
1.5 | 0.629 | 0.014 | -0.09 | 44.895
2 | 0.683 | 0.01434 | -0.09 | 47.646
2.5 | 0.735 | 0.01472 | -0.091 | 49.931
3 | 0.788 | 0.01508 | -0.091 | 52.256
3.5 | 0.84 | 0.01552 | -0.092 | 54.132
4 | 0.921 | 0.01901 | -0.096 | 48.462
4.5 | 0.972 | 0.01974 | -0.097 | 49.211
5 | 1.019 | 0.02053 | -0.097 | 49.605
5.5 | 0.876 | 0.04154 | -0.042 | 21.084
6 | 0.909 | 0.04452 | -0.039 | 20.409
6.5 | 0.938 | 0.0482 | -0.038 | 19.46
7 | 0.956 | 0.05215 | -0.035 | 18.326
7.5 | 0.965 | 0.05705 | -0.033 | 16.922
8 | 0.966 | 0.06169 | -0.031 | 15.663
8.5 | 0.958 | 0.06913 | -0.029 | 13.86
9 | 0.941 | 0.07448 | -0.028 | 12.637
9.5 | 0.916 | 0.08327 | -0.027 | 10.996
10 | 0.883 | 0.09246 | -0.025 | 9.545

## 12. Re 100k Mach 0.10 (2)
BIGFOIL.COM POLAR EXPORT
NACA66-609 a=0.6
NACA66-609 a=0.6 |  |  |  | Cl Max: | 1.2523 | at alpha= | 9.5 | deg
XFOIL ncrit=9 |  |  |  | L/D Max: | 47.9052 | at alpha= | 6.5 | deg
Re: | 100000 |  |  | Cd Min: | 0.23374 | at alpha= | -20 | deg
Mach: | 0.1 |  |  | Cl=0 at alpha= | 0.20654 | deg
|  |  |  | @ Cl=0.1, Cd= | 0.031112
|  |  |  | @ Cl=0.4, Cd= | 0.036083
|  |  |  | @ Cl=0.6, Cd= | 0.039376
alpha (deg) | Cl | Cd | Cm | Cl/Cd
-20 | -0.5589 | 0.23374 | 0.0047 | -2.3911
-19.5 | -0.5408 | 0.22795 | 0.0004 | -2.3725
-19 | -0.5234 | 0.22416 | -0.0047 | -2.3349
-18.5 | -0.5105 | 0.22272 | -0.01 | -2.2921
-18 | -0.5019 | 0.22227 | -0.0152 | -2.2581
-17.5 | -0.4779 | 0.20878 | -0.0181 | -2.289
-17 | -0.4542 | 0.19714 | -0.02 | -2.3039
-16.5 | -0.4365 | 0.19028 | -0.0233 | -2.294
-16 | -0.4197 | 0.18397 | -0.0267 | -2.2814
-15.5 | -0.4034 | 0.1777 | -0.0302 | -2.2701
-15 | -0.3878 | 0.17154 | -0.0336 | -2.2607
-14.5 | -0.3729 | 0.16585 | -0.0373 | -2.2484
-14 | -0.3627 | 0.16212 | -0.0417 | -2.2372
-13.5 | -0.3587 | 0.15966 | -0.0462 | -2.2466
-13 | -0.3543 | 0.15609 | -0.0501 | -2.2698
-12.5 | -0.3331 | 0.14334 | -0.049 | -2.3238
-12 | -0.3351 | 0.13866 | -0.0449 | -2.4167
-11.5 | -0.3563 | 0.13749 | -0.0387 | -2.5915
-11 | -0.3724 | 0.13534 | -0.0343 | -2.7516
-10.5 | -0.3854 | 0.13248 | -0.0312 | -2.9091
-10 | -0.3975 | 0.12943 | -0.0289 | -3.0712
-9.5 | -0.4136 | 0.1271 | -0.0276 | -3.2541
-9 | -0.4117 | 0.12362 | -0.0357 | -3.3304
-8.5 | -0.4224 | 0.12048 | -0.0395 | -3.506
-8 | -0.3911 | 0.10782 | -0.0367 | -3.6273
-7.5 | -0.3869 | 0.10255 | -0.0383 | -3.7728
-7 | -0.4081 | 0.09923 | -0.0356 | -4.1127
-6.5 | -0.4161 | 0.09443 | -0.0376 | -4.4064
-6 | -0.4177 | 0.0902 | -0.0453 | -4.6308
-5.5 | -0.4185 | 0.08286 | -0.0441 | -5.0507
-5 | -0.4174 | 0.07716 | -0.039 | -5.4095
-4.5 | -0.4572 | 0.07391 | -0.027 | -6.1859
-4 | -0.4198 | 0.06631 | -0.0331 | -6.3309
-3.5 | -0.3826 | 0.05973 | -0.0363 | -6.4055
-3 | -0.3326 | 0.05456 | -0.0409 | -6.096
-2.5 | -0.2949 | 0.04893 | -0.0419 | -6.027
-0.5 | -0.0701 | 0.03259 | -0.0439 | -2.151
0 | -0.0202 | 0.03132 | -0.0431 | -0.64496
0.5 | 0.0287 | 0.03062 | -0.0422 | 0.9373
1 | 0.0756 | 0.03058 | -0.0418 | 2.4722
2.5 | 0.3136 | 0.03577 | -0.0601 | 8.7671
3 | 0.4463 | 0.03625 | -0.0713 | 12.3117
3.5 | 0.5073 | 0.03753 | -0.0731 | 13.5172
4 | 0.5638 | 0.03873 | -0.074 | 14.5572
4.5 | 0.621 | 0.03975 | -0.0749 | 15.6226
5 | 0.6796 | 0.04066 | -0.0757 | 16.7142
5.5 | 0.7418 | 0.04112 | -0.0766 | 18.0399
6 | 0.8007 | 0.04119 | -0.0764 | 19.4392
6.5 | 0.9902 | 0.02067 | -0.0693 | 47.9052
7 | 0.9695 | 0.02601 | -0.0592 | 37.2741
7.5 | 0.9872 | 0.02926 | -0.0538 | 33.7389
8 | 1.0467 | 0.0327 | -0.0529 | 32.0092
8.5 | 1.1688 | 0.0406 | -0.0605 | 28.7882
9 | 1.2143 | 0.04739 | -0.0584 | 25.6235
9.5 | 1.2523 | 0.05833 | -0.0548 | 21.4692

## 13. Re 100k Mach 0.25 (1)
BIGFOIL.COM POLAR EXPORT
NACA66-609 a=0.6
NACA66-609 a=0.6 |  |  |  | Cl Max: | 0.995 | at alpha= | 4.5 | deg
JavaFoil+Calcfoil stall+Eppler ext transition |  |  |  | L/D Max: | 54.177 | at alpha= | 3.5 | deg
Re: | 100000 |  |  | Cd Min: | 0.01396 | at alpha= | 1 | deg
Mach: | 0.25 |  |  | Cl=0 at alpha= | -4.1136 | deg
|  |  |  | @ Cl=0.1, Cd= | 0.038902
|  |  |  | @ Cl=0.4, Cd= | 0.026
|  |  |  | @ Cl=0.6, Cd= | 0.014017
alpha (deg) | Cl | Cd | Cm | Cl/Cd
-13.5 | -0.053 | 0.24962 | -0.03 | -0.213
-13 | -0.05 | 0.22486 | -0.03 | -0.224
-12.5 | -0.047 | 0.20336 | -0.03 | -0.233
-12 | -0.045 | 0.17028 | -0.03 | -0.262
-11.5 | -0.042 | 0.1709 | -0.03 | -0.245
-11 | -0.112 | 0.45346 | -0.029 | -0.248
-10.5 | -0.155 | 0.30487 | -0.028 | -0.509
-10 | -0.181 | 0.23333 | -0.028 | -0.776
-9.5 | -0.2 | 0.1941 | -0.028 | -1.032
-9 | -0.214 | 0.14205 | -0.029 | -1.503
-8.5 | -0.22 | 0.11756 | -0.029 | -1.871
-8 | -0.219 | 0.10785 | -0.028 | -2.034
-7.5 | -0.212 | 0.086 | -0.029 | -2.461
-7 | -0.197 | 0.07693 | -0.029 | -2.557
-6.5 | -0.175 | 0.07081 | -0.028 | -2.471
-6 | -0.147 | 0.06293 | -0.028 | -2.337
-5.5 | -0.114 | 0.05626 | -0.028 | -2.02
-5 | -0.076 | 0.05004 | -0.03 | -1.513
-4.5 | -0.034 | 0.04711 | -0.03 | -0.722
-4 | 0.01 | 0.04367 | -0.031 | 0.24
-3.5 | 0.057 | 0.04064 | -0.033 | 1.404
-3 | 0.105 | 0.0387 | -0.034 | 2.714
-2.5 | 0.154 | 0.03698 | -0.035 | 4.161
-2 | 0.203 | 0.03572 | -0.036 | 5.688
-1.5 | 0.252 | 0.03476 | -0.037 | 7.259
-1 | 0.302 | 0.03405 | -0.039 | 8.859
-0.5 | 0.351 | 0.03355 | -0.041 | 10.465
0 | 0.476 | 0.01429 | -0.091 | 33.284
0.5 | 0.532 | 0.01442 | -0.091 | 36.902
1 | 0.589 | 0.01396 | -0.092 | 42.154
1.5 | 0.645 | 0.01425 | -0.092 | 45.277
2 | 0.701 | 0.01464 | -0.093 | 47.882
2.5 | 0.754 | 0.015 | -0.093 | 50.301
3 | 0.809 | 0.01541 | -0.094 | 52.473
3.5 | 0.861 | 0.0159 | -0.094 | 54.177
4 | 0.944 | 0.01956 | -0.099 | 48.264
4.5 | 0.995 | 0.02035 | -0.099 | 48.907
5 | 0.86 | 0.03912 | -0.045 | 21.994
5.5 | 0.895 | 0.04208 | -0.041 | 21.268
6 | 0.927 | 0.04556 | -0.04 | 20.338
6.5 | 0.953 | 0.04934 | -0.038 | 19.308
7 | 0.963 | 0.05374 | -0.034 | 17.915
7.5 | 0.961 | 0.05937 | -0.033 | 16.186
8 | 0.945 | 0.06635 | -0.031 | 14.248
8.5 | 0.914 | 0.07407 | -0.029 | 12.344
9 | 0.868 | 0.08388 | -0.025 | 10.346
9.5 | 0.806 | 0.09582 | -0.027 | 8.417

## 14. Re 100k Mach 0.25 (2)
BIGFOIL.COM POLAR EXPORT
NACA66-609 a=0.6
NACA66-609 a=0.6 |  |  |  | Cl Max: | 1.2174 | at alpha= | 9.5 | deg
XFOIL ncrit=9 |  |  |  | L/D Max: | 37.5698 | at alpha= | 6.5 | deg
Re: | 100000 |  |  | Cd Min: | 0.18213 | at alpha= | 14.5 | deg
Mach: | 0.25 |  |  | Cl=0 at alpha= | 0.27014 | deg
|  |  |  | @ Cl=0.1, Cd= | 0.03111
|  |  |  | @ Cl=0.4, Cd= | 0.035496
|  |  |  | @ Cl=0.6, Cd= | 0.039805
alpha (deg) | Cl | Cd | Cm | Cl/Cd
-0.5 | -0.0799 | 0.03375 | -0.0449 | -2.3674
0 | -0.0275 | 0.0322 | -0.0442 | -0.85404
0.5 | 0.0234 | 0.0314 | -0.0433 | 0.74522
1.5 | 0.1659 | 0.03086 | -0.0504 | 5.3759
2.5 | 0.4012 | 0.03552 | -0.072 | 11.295
3 | 0.4682 | 0.03702 | -0.0746 | 12.6472
3.5 | 0.5149 | 0.03818 | -0.074 | 13.4861
4 | 0.5833 | 0.03942 | -0.0763 | 14.7971
4.5 | 0.6301 | 0.0405 | -0.0754 | 15.558
5 | 0.7011 | 0.0413 | -0.0775 | 16.9758
5.5 | 0.7531 | 0.04192 | -0.0767 | 17.9652
6.5 | 0.9693 | 0.0258 | -0.0704 | 37.5698
7 | 0.9704 | 0.02765 | -0.0565 | 35.0958
7.5 | 0.9925 | 0.03093 | -0.0512 | 32.0886
8 | 1.076 | 0.03489 | -0.052 | 30.8398
8.5 | 1.184 | 0.04348 | -0.057 | 27.2309
9 | 1.2135 | 0.05015 | -0.0529 | 24.1974
9.5 | 1.2174 | 0.05842 | -0.0459 | 20.8388
10 | 1.212 | 0.06677 | -0.0391 | 18.1519
10.5 | 1.1681 | 0.07546 | -0.031 | 15.4797
11.5 | 0.9677 | 0.08718 | -0.02 | 11.1
12 | 0.9063 | 0.09947 | -0.024 | 9.1113
12.5 | 0.951 | 0.14356 | -0.0601 | 6.6244
13 | 0.9474 | 0.15357 | -0.0636 | 6.1692
13.5 | 0.9421 | 0.16336 | -0.0687 | 5.767
14 | 0.956 | 0.17264 | -0.0704 | 5.5375
14.5 | 0.9813 | 0.18213 | -0.0697 | 5.3879

## 15. Re 100k Mach 0.50 (1)
BIGFOIL.COM POLAR EXPORT
NACA66-609 a=0.6
NACA66-609 a=0.6 |  |  |  | Cl Max: | 1.244 | at alpha= | 20 | deg
JavaFoil+Calcfoil stall+Eppler ext transition |  |  |  | L/D Max: | 54.445 | at alpha= | 3.5 | deg
Re: | 100000 |  |  | Cd Min: | 0.01199 | at alpha= | 0 | deg
Mach: | 0.5 |  |  | Cl=0 at alpha= | -4.1613 | deg
|  |  |  | @ Cl=0.1, Cd= | 0.042702
|  |  |  | @ Cl=0.4, Cd= | 0.033091
|  |  |  | @ Cl=0.6, Cd= | 0.01537
alpha (deg) | Cl | Cd | Cm | Cl/Cd
-20 | -0.849 | 0.32289 | -0.044 | -2.628
-19.5 | -0.821 | 0.31441 | -0.042 | -2.61
-19 | -0.794 | 0.30123 | -0.042 | -2.636
-18.5 | -0.768 | 0.30347 | -0.042 | -2.53
-18 | -0.742 | 0.30318 | -0.042 | -2.446
-17.5 | -0.716 | 0.27965 | -0.042 | -2.559
-17 | -0.689 | 0.2749 | -0.043 | -2.507
-16.5 | -0.663 | 0.26879 | -0.043 | -2.466
-16 | -0.635 | 0.26142 | -0.041 | -2.429
-15.5 | -0.608 | 0.25915 | -0.041 | -2.348
-15 | -0.582 | 0.23126 | -0.041 | -2.517
-14.5 | -0.556 | 0.22637 | -0.041 | -2.454
-14 | -0.529 | 0.22184 | -0.042 | -2.385
-13.5 | -0.503 | 0.21765 | -0.042 | -2.309
-13 | -0.476 | 0.2153 | -0.042 | -2.21
-12.5 | -0.449 | 0.20931 | -0.042 | -2.146
-12 | -0.422 | 0.20779 | -0.039 | -2.029
-11.5 | -0.395 | 0.19041 | -0.039 | -2.075
-11 | -0.368 | 0.1862 | -0.04 | -1.978
-10.5 | -0.342 | 0.18236 | -0.04 | -1.874
-10 | -0.315 | 0.17912 | -0.04 | -1.758
-9.5 | -0.288 | 0.18542 | -0.04 | -1.554
-9 | -0.261 | 0.15848 | -0.04 | -1.65
-8.5 | -0.234 | 0.155 | -0.037 | -1.512
-8 | -0.208 | 0.14758 | -0.036 | -1.407
-7.5 | -0.181 | 0.14544 | -0.037 | -1.244
-7 | -0.154 | 0.14055 | -0.037 | -1.097
-6.5 | -0.127 | 0.13939 | -0.037 | -0.914
-6 | -0.101 | 0.13171 | -0.037 | -0.765
-5.5 | -0.074 | 0.1312 | -0.032 | -0.563
-5 | -0.047 | 0.10687 | -0.033 | -0.442
-4.5 | -0.021 | 0.10086 | -0.033 | -0.203
-4 | 0.01 | 0.05434 | -0.032 | 0.185
-3.5 | 0.06 | 0.04582 | -0.034 | 1.306
-3 | 0.114 | 0.04161 | -0.037 | 2.739
-2.5 | 0.17 | 0.03891 | -0.038 | 4.359
-2 | 0.226 | 0.03709 | -0.039 | 6.083
-1.5 | 0.281 | 0.03578 | -0.04 | 7.856
-1 | 0.336 | 0.03498 | -0.042 | 9.619
-0.5 | 0.392 | 0.03441 | -0.045 | 11.392
0 | 0.528 | 0.01199 | -0.047 | 44.062
0.5 | 0.591 | 0.01541 | -0.101 | 38.383
1 | 0.654 | 0.01513 | -0.102 | 43.251
1.5 | 0.717 | 0.01551 | -0.102 | 46.228
2 | 0.78 | 0.01595 | -0.103 | 48.919
2.5 | 0.839 | 0.0164 | -0.103 | 51.146
3 | 0.898 | 0.01695 | -0.104 | 52.983
3.5 | 0.956 | 0.01755 | -0.105 | 54.445
4 | 1.043 | 0.02224 | -0.109 | 46.891
4.5 | 0.908 | 0.03793 | -0.051 | 23.939
5 | 0.941 | 0.04141 | -0.046 | 22.714
5.5 | 0.961 | 0.04549 | -0.043 | 21.135
6 | 0.958 | 0.05211 | -0.039 | 18.388
6.5 | 0.897 | 0.06686 | -0.034 | 13.409
7 | 0.584 | 0.12676 | -0.036 | 4.609
7.5 | 0.61 | 0.13703 | -0.036 | 4.451
8 | 0.636 | 0.13742 | -0.044 | 4.63
8.5 | 0.662 | 0.14802 | -0.045 | 4.471
9 | 0.687 | 0.14846 | -0.045 | 4.629
9.5 | 0.714 | 0.17883 | -0.051 | 3.99
10 | 0.739 | 0.18159 | -0.051 | 4.069
10.5 | 0.764 | 0.19137 | -0.051 | 3.993
11 | 0.79 | 0.18584 | -0.052 | 4.248
11.5 | 0.815 | 0.1936 | -0.053 | 4.209
12 | 0.841 | 0.21998 | -0.058 | 3.824
12.5 | 0.866 | 0.21912 | -0.059 | 3.954
13 | 0.891 | 0.22692 | -0.059 | 3.927
13.5 | 0.916 | 0.22945 | -0.06 | 3.992
14 | 0.943 | 0.24587 | -0.064 | 3.835
14.5 | 0.967 | 0.25318 | -0.064 | 3.821
15 | 0.992 | 0.26551 | -0.065 | 3.737
15.5 | 1.018 | 0.2697 | -0.067 | 3.773
16 | 1.044 | 0.27955 | -0.07 | 3.734
16.5 | 1.068 | 0.29649 | -0.071 | 3.603
17 | 1.093 | 0.30223 | -0.072 | 3.616
17.5 | 1.12 | 0.31976 | -0.075 | 3.503
18 | 1.144 | 0.3306 | -0.076 | 3.46
18.5 | 1.168 | 0.3326 | -0.077 | 3.513
19 | 1.192 | 0.33031 | -0.077 | 3.61
19.5 | 1.22 | 0.34877 | -0.081 | 3.497
20 | 1.244 | 0.37019 | -0.081 | 3.36

## 16. Re 100k Mach 0.50 (2)
BIGFOIL.COM POLAR EXPORT
NACA66-609 a=0.6
NACA66-609 a=0.6 |  |  |  | Cl Max: | 1.1973 | at alpha= | 20 | deg
XFOIL ncrit=9 |  |  |  | L/D Max: | 33.1945 | at alpha= | 6.5 | deg
Re: | 100000 |  |  | Cd Min: | 0.3039 | at alpha= | 20 | deg
Mach: | 0.5 |  |  | Cl=0 at alpha= | 0.18526 | deg
|  |  |  | @ Cl=0.1, Cd= | 0.036494
|  |  |  | @ Cl=0.4, Cd= | 0.037337
|  |  |  | @ Cl=0.6, Cd= | 0.042167
alpha (deg) | Cl | Cd | Cm | Cl/Cd
-20 | -0.6057 | 0.26428 | 0.0021 | -2.2919
-19 | -0.5548 | 0.24007 | -0.0067 | -2.311
-18.5 | -0.5312 | 0.23142 | -0.0113 | -2.2954
-18 | -0.508 | 0.22362 | -0.0161 | -2.2717
-17.5 | -0.4851 | 0.21619 | -0.021 | -2.2439
-17 | -0.4624 | 0.20898 | -0.0258 | -2.2127
-16.5 | -0.44 | 0.20199 | -0.0307 | -2.1783
-16 | -0.4188 | 0.19605 | -0.0359 | -2.1362
-15.5 | -0.4029 | 0.1931 | -0.0417 | -2.0865
-15 | -0.3926 | 0.19109 | -0.047 | -2.0545
-14.5 | -0.375 | 0.18336 | -0.0508 | -2.0452
-14 | -0.3459 | 0.16877 | -0.0508 | -2.0495
-13.5 | -0.3449 | 0.16466 | -0.0488 | -2.0946
-13 | -0.3577 | 0.16292 | -0.0439 | -2.1956
-12.5 | -0.3685 | 0.1606 | -0.0399 | -2.2945
-12 | -0.378 | 0.15826 | -0.0372 | -2.3885
-11.5 | -0.3927 | 0.15779 | -0.0359 | -2.4888
-11 | -0.4054 | 0.15694 | -0.0367 | -2.5832
-10.5 | -0.3728 | 0.14381 | -0.0388 | -2.5923
-10 | -0.3533 | 0.1361 | -0.0413 | -2.5959
-9.5 | -0.337 | 0.12959 | -0.0456 | -2.6005
-9 | -0.3342 | 0.12599 | -0.0502 | -2.6526
-8.5 | -0.3482 | 0.12476 | -0.0539 | -2.791
-8 | -0.3151 | 0.11278 | -0.0525 | -2.7939
-7.5 | -0.3123 | 0.1079 | -0.0527 | -2.8943
-7 | -0.3333 | 0.10573 | -0.0516 | -3.1524
-6.5 | -0.3709 | 0.10536 | -0.0511 | -3.5203
-6 | -0.3494 | 0.09606 | -0.0468 | -3.6373
-5.5 | -0.3736 | 0.09374 | -0.0496 | -3.9855
-5 | -0.3779 | 0.08726 | -0.045 | -4.3307
-4.5 | -0.377 | 0.08298 | -0.0495 | -4.5433
-4 | -0.3712 | 0.076 | -0.0455 | -4.8842
-3.5 | -0.46 | 0.07464 | -0.0228 | -6.1629
-3 | -0.429 | 0.06752 | -0.0269 | -6.3537
-2.5 | -0.3861 | 0.06068 | -0.0325 | -6.3629
-1 | -0.0521 | 0.04133 | -0.0702 | -1.2606
-0.5 | 0.0308 | 0.03865 | -0.0727 | 0.7969
0 | -0.0382 | 0.03664 | -0.0523 | -1.0426
0.5 | 0.0649 | 0.0365 | -0.0589 | 1.7781
1 | 0.2442 | 0.03647 | -0.0756 | 6.6959
1.5 | 0.3208 | 0.03531 | -0.0781 | 9.0852
2 | 0.3836 | 0.0369 | -0.079 | 10.3957
2.5 | 0.4339 | 0.03824 | -0.078 | 11.3468
3 | 0.5007 | 0.0398 | -0.0794 | 12.5804
3.5 | 0.5523 | 0.04122 | -0.0786 | 13.3988
4 | 0.6213 | 0.04259 | -0.0798 | 14.5879
4.5 | 0.6729 | 0.04387 | -0.0786 | 15.3385
5 | 0.732 | 0.04497 | -0.0779 | 16.2775
5.5 | 0.7963 | 0.04562 | -0.0771 | 17.4551
6 | 0.8932 | 0.04265 | -0.0756 | 20.9426
6.5 | 0.9882 | 0.02977 | -0.0569 | 33.1945
7 | 0.9822 | 0.03492 | -0.0491 | 28.1271
7.5 | 1.0234 | 0.03799 | -0.0432 | 26.9387
8 | 1.1224 | 0.04286 | -0.041 | 26.1876
8.5 | 1.1553 | 0.05005 | -0.0366 | 23.0829
9 | 1.1492 | 0.05802 | -0.0317 | 19.807
9.5 | 1.125 | 0.06636 | -0.0277 | 16.953
10 | 1.0944 | 0.07601 | -0.0263 | 14.3981
10.5 | 1.0634 | 0.08696 | -0.0276 | 12.2286
11 | 1.023 | 0.09985 | -0.0336 | 10.2454
11.5 | 0.9828 | 0.11795 | -0.0466 | 8.3323
12 | 0.9699 | 0.13463 | -0.0569 | 7.2042
13 | 0.9608 | 0.17136 | -0.0808 | 5.6069
13.5 | 0.981 | 0.18199 | -0.0838 | 5.3904
14 | 0.9908 | 0.19149 | -0.0884 | 5.1742
14.5 | 1.0065 | 0.20107 | -0.0923 | 5.0057
15 | 1.0108 | 0.20978 | -0.0995 | 4.8184
15.5 | 1.0367 | 0.22112 | -0.102 | 4.6884
16 | 1.0475 | 0.22884 | -0.1083 | 4.5774
16.5 | 1.0612 | 0.23809 | -0.1145 | 4.4571
17 | 1.1019 | 0.25423 | -0.1136 | 4.3343
17.5 | 1.0964 | 0.25605 | -0.1254 | 4.282
18.5 | 1.1357 | 0.27472 | -0.1357 | 4.134
19 | 1.1548 | 0.28337 | -0.1417 | 4.0752
20 | 1.1973 | 0.3039 | -0.1513 | 3.9398

## 17. Re 250k Mach 0.00 (1)
BIGFOIL.COM POLAR EXPORT
NACA66-609 a=0.6
NACA66-609 a=0.6 |  |  |  | Cl Max: | 1.062 | at alpha= | 5.5 | deg
JavaFoil+Calcfoil stall+Eppler ext transition |  |  |  | L/D Max: | 88.975 | at alpha= | 3.5 | deg
Re: | 250000 |  |  | Cd Min: | 0.00809 | at alpha= | 0.5 | deg
Mach: | 0 |  |  | Cl=0 at alpha= | -4.1136 | deg
|  |  |  | @ Cl=0.1, Cd= | 0.034529
|  |  |  | @ Cl=0.4, Cd= | 0.01317
|  |  |  | @ Cl=0.6, Cd= | 0.0083482
alpha (deg) | Cl | Cd | Cm | Cl/Cd
-15.5 | -0.208 | 0.18648 | -0.028 | -1.115
-15 | -0.22 | 0.17939 | -0.028 | -1.224
-14.5 | -0.232 | 0.23594 | -0.027 | -0.982
-14 | -0.244 | 0.22458 | -0.027 | -1.086
-13.5 | -0.256 | 0.20406 | -0.027 | -1.255
-13 | -0.268 | 0.1404 | -0.028 | -1.909
-12.5 | -0.279 | 0.16617 | -0.027 | -1.682
-12 | -0.29 | 0.14975 | -0.027 | -1.936
-11.5 | -0.299 | 0.14214 | -0.027 | -2.104
-11 | -0.306 | 0.12073 | -0.027 | -2.536
-10.5 | -0.311 | 0.11738 | -0.027 | -2.647
-10 | -0.308 | 0.10342 | -0.027 | -2.973
-9.5 | -0.301 | 0.09005 | -0.028 | -3.346
-9 | -0.292 | 0.08198 | -0.028 | -3.558
-8.5 | -0.278 | 0.07524 | -0.028 | -3.698
-8 | -0.261 | 0.07015 | -0.027 | -3.718
-7.5 | -0.239 | 0.06254 | -0.028 | -3.828
-7 | -0.214 | 0.05882 | -0.027 | -3.636
-6.5 | -0.184 | 0.05203 | -0.029 | -3.546
-6 | -0.151 | 0.04826 | -0.029 | -3.136
-5.5 | -0.115 | 0.04616 | -0.029 | -2.489
-5 | -0.075 | 0.04241 | -0.031 | -1.78
-4.5 | -0.034 | 0.0403 | -0.032 | -0.834
-4 | 0.01 | 0.03815 | -0.033 | 0.269
-3.5 | 0.056 | 0.03604 | -0.034 | 1.545
-3 | 0.102 | 0.03446 | -0.035 | 2.965
-2.5 | 0.149 | 0.03326 | -0.036 | 4.493
-2 | 0.197 | 0.0322 | -0.037 | 6.12
-1.5 | 0.245 | 0.03142 | -0.038 | 7.785
-1 | 0.293 | 0.03068 | -0.041 | 9.534
-0.5 | 0.422 | 0.00957 | -0.09 | 44.119
0 | 0.472 | 0.00985 | -0.091 | 47.949
0.5 | 0.528 | 0.00809 | -0.091 | 65.287
1 | 0.584 | 0.00829 | -0.091 | 70.415
1.5 | 0.639 | 0.00849 | -0.092 | 75.288
2 | 0.695 | 0.00872 | -0.092 | 79.623
2.5 | 0.746 | 0.00898 | -0.093 | 83.133
3 | 0.8 | 0.00923 | -0.093 | 86.707
3.5 | 0.852 | 0.00957 | -0.094 | 88.975
4 | 0.921 | 0.01506 | -0.096 | 61.125
4.5 | 0.971 | 0.01601 | -0.097 | 60.66
5 | 1.018 | 0.01675 | -0.097 | 60.794
5.5 | 1.062 | 0.01752 | -0.098 | 60.621
6 | 0.907 | 0.04096 | -0.045 | 22.148
6.5 | 0.936 | 0.04389 | -0.041 | 21.322
7 | 0.954 | 0.04722 | -0.039 | 20.215
7.5 | 0.965 | 0.05098 | -0.036 | 18.937
8 | 0.968 | 0.05528 | -0.034 | 17.52
8.5 | 0.963 | 0.06066 | -0.033 | 15.878
9 | 0.95 | 0.06555 | -0.032 | 14.488
9.5 | 0.928 | 0.07072 | -0.03 | 13.126
10 | 0.9 | 0.07643 | -0.028 | 11.774
10.5 | 0.866 | 0.08483 | -0.029 | 10.207

## 18. Re 250k Mach 0.00 (2)
BIGFOIL.COM POLAR EXPORT
NACA66-609 a=0.6
NACA66-609 a=0.6 |  |  |  | Cl Max: | 1.2372 | at alpha= | 9.5 | deg
XFOIL ncrit=9 |  |  |  | L/D Max: | 91.6804 | at alpha= | 5 | deg
Re: | 250000 |  |  | Cd Min: | 0.23271 | at alpha= | -20 | deg
Mach: | 0 |  |  | Cl=0 at alpha= | -4.6852 | deg
|  |  |  | @ Cl=0.1, Cd= | 0.027812
|  |  |  | @ Cl=0.4, Cd= | 0.016525
|  |  |  | @ Cl=0.6, Cd= | 0.016551
alpha (deg) | Cl | Cd | Cm | Cl/Cd
-20 | -0.5608 | 0.23271 | 0.0066 | -2.4099
-19.5 | -0.5429 | 0.22658 | 0.0025 | -2.3961
-19 | -0.5247 | 0.22034 | -0.0017 | -2.3813
-18.5 | -0.5065 | 0.21434 | -0.0059 | -2.3631
-18 | -0.489 | 0.20904 | -0.0106 | -2.3393
-17.5 | -0.4736 | 0.20405 | -0.0153 | -2.321
-17 | -0.4591 | 0.19885 | -0.0198 | -2.3088
-16.5 | -0.4398 | 0.18932 | -0.0226 | -2.3231
-16 | -0.4219 | 0.18163 | -0.0252 | -2.3229
-15.5 | -0.4054 | 0.17511 | -0.0286 | -2.3151
-15 | -0.3892 | 0.1687 | -0.032 | -2.3071
-14.5 | -0.3732 | 0.16229 | -0.0356 | -2.2996
-14 | -0.3574 | 0.15631 | -0.0396 | -2.2865
-13.5 | -0.3454 | 0.15147 | -0.0443 | -2.2803
-13 | -0.337 | 0.14665 | -0.0481 | -2.298
-12.5 | -0.3242 | 0.14091 | -0.0536 | -2.3008
-12 | -0.297 | 0.13281 | -0.0621 | -2.2363
-11.5 | -0.2675 | 0.12072 | -0.065 | -2.2159
-11 | -0.2398 | 0.11296 | -0.0711 | -2.1229
-10.5 | -0.2147 | 0.10566 | -0.0776 | -2.032
-10 | -0.1969 | 0.09936 | -0.082 | -1.9817
-9.5 | -0.1891 | 0.09524 | -0.0866 | -1.9855
-9 | -0.1827 | 0.09092 | -0.0903 | -2.0095
-8.5 | -0.1751 | 0.0856 | -0.0936 | -2.0456
-8 | -0.1696 | 0.07998 | -0.0983 | -2.1205
-7.5 | -0.1657 | 0.07069 | -0.1011 | -2.344
-7 | -0.1486 | 0.06476 | -0.1024 | -2.2946
-6.5 | -0.1278 | 0.05887 | -0.1059 | -2.1709
-6 | -0.098 | 0.05252 | -0.111 | -1.866
-5.5 | -0.0511 | 0.04764 | -0.115 | -1.0726
-5 | -0.0243 | 0.03918 | -0.1164 | -0.62021
-4.5 | 0.0143 | 0.03534 | -0.1167 | 0.40464
-4 | 0.0587 | 0.03059 | -0.1162 | 1.9189
-3.5 | 0.1033 | 0.02759 | -0.1155 | 3.7441
-3 | 0.146 | 0.02524 | -0.115 | 5.7845
-2.5 | 0.2039 | 0.02123 | -0.1125 | 9.6043
-2 | 0.2578 | 0.01884 | -0.1116 | 13.6837
-1.5 | 0.3009 | 0.0186 | -0.11 | 16.1774
-1 | 0.346 | 0.01764 | -0.1086 | 19.6145
0 | 0.4908 | 0.01465 | -0.1157 | 33.5017
0.5 | 0.5164 | 0.01589 | -0.1114 | 32.4984
1 | 0.567 | 0.01611 | -0.1106 | 35.1955
2 | 0.6538 | 0.01727 | -0.1071 | 37.8576
2.5 | 0.7119 | 0.01724 | -0.1073 | 41.2935
3 | 0.7532 | 0.01781 | -0.1052 | 42.2908
4 | 0.8795 | 0.01613 | -0.1058 | 54.5257
4.5 | 0.9547 | 0.01232 | -0.1049 | 77.4919
5 | 1.0039 | 0.01095 | -0.1019 | 91.6804
5.5 | 1.0123 | 0.01182 | -0.0918 | 85.643
6 | 0.9681 | 0.01624 | -0.0759 | 59.6121
6.5 | 0.9745 | 0.01906 | -0.0688 | 51.128
7 | 0.9943 | 0.02129 | -0.0639 | 46.7027
7.5 | 1.017 | 0.02366 | -0.0597 | 42.9839
8 | 1.051 | 0.02645 | -0.0566 | 39.7353
8.5 | 1.1373 | 0.03163 | -0.0605 | 35.9564
9 | 1.1852 | 0.03486 | -0.0592 | 33.9989
9.5 | 1.2372 | 0.04448 | -0.0582 | 27.8147

## 19. Re 250k Mach 0.10 (1)
BIGFOIL.COM POLAR EXPORT
NACA66-609 a=0.6
NACA66-609 a=0.6 |  |  |  | Cl Max: | 1.066 | at alpha= | 5.5 | deg
JavaFoil+Calcfoil stall+Eppler ext transition |  |  |  | L/D Max: | 89.148 | at alpha= | 3.5 | deg
Re: | 250000 |  |  | Cd Min: | 0.00813 | at alpha= | 0.5 | deg
Mach: | 0.1 |  |  | Cl=0 at alpha= | -4.1136 | deg
|  |  |  | @ Cl=0.1, Cd= | 0.034642
|  |  |  | @ Cl=0.4, Cd= | 0.013473
|  |  |  | @ Cl=0.6, Cd= | 0.0083773
alpha (deg) | Cl | Cd | Cm | Cl/Cd
-15.5 | -0.172 | 0.1937 | -0.028 | -0.887
-15 | -0.185 | 0.18488 | -0.028 | -0.999
-14.5 | -0.198 | 0.17313 | -0.028 | -1.144
-14 | -0.212 | 0.1609 | -0.028 | -1.317
-13.5 | -0.226 | 0.22516 | -0.027 | -1.003
-13 | -0.24 | 0.19783 | -0.028 | -1.213
-12.5 | -0.254 | 0.17892 | -0.027 | -1.418
-12 | -0.267 | 0.15873 | -0.028 | -1.68
-11.5 | -0.278 | 0.14922 | -0.027 | -1.866
-11 | -0.288 | 0.12914 | -0.028 | -2.234
-10.5 | -0.296 | 0.12126 | -0.027 | -2.438
-10 | -0.295 | 0.10937 | -0.027 | -2.698
-9.5 | -0.291 | 0.09806 | -0.028 | -2.97
-9 | -0.284 | 0.08335 | -0.028 | -3.405
-8.5 | -0.272 | 0.07685 | -0.028 | -3.544
-8 | -0.257 | 0.07172 | -0.028 | -3.578
-7.5 | -0.237 | 0.06261 | -0.028 | -3.778
-7 | -0.212 | 0.05774 | -0.029 | -3.675
-6.5 | -0.184 | 0.05298 | -0.029 | -3.465
-6 | -0.151 | 0.04977 | -0.028 | -3.034
-5.5 | -0.115 | 0.0464 | -0.029 | -2.475
-5 | -0.076 | 0.04261 | -0.031 | -1.774
-4.5 | -0.034 | 0.04067 | -0.032 | -0.828
-4 | 0.01 | 0.03821 | -0.033 | 0.27
-3.5 | 0.056 | 0.03599 | -0.034 | 1.554
-3 | 0.103 | 0.03455 | -0.035 | 2.971
-2.5 | 0.15 | 0.03326 | -0.036 | 4.513
-2 | 0.198 | 0.03224 | -0.037 | 6.141
-1.5 | 0.246 | 0.0314 | -0.039 | 7.833
-1 | 0.294 | 0.03071 | -0.041 | 9.572
-0.5 | 0.424 | 0.00957 | -0.091 | 44.35
0 | 0.474 | 0.00986 | -0.091 | 48.086
0.5 | 0.531 | 0.00813 | -0.091 | 65.307
1 | 0.587 | 0.00833 | -0.092 | 70.429
1.5 | 0.642 | 0.00853 | -0.092 | 75.244
2 | 0.698 | 0.00877 | -0.093 | 79.58
2.5 | 0.75 | 0.00903 | -0.093 | 83.066
3 | 0.803 | 0.00928 | -0.094 | 86.621
3.5 | 0.856 | 0.0096 | -0.094 | 89.148
4 | 0.925 | 0.01514 | -0.097 | 61.084
4.5 | 0.976 | 0.01611 | -0.097 | 60.568
5 | 1.023 | 0.01688 | -0.098 | 60.593
5.5 | 1.066 | 0.01764 | -0.098 | 60.46
6 | 0.912 | 0.04081 | -0.047 | 22.34
6.5 | 0.939 | 0.04431 | -0.041 | 21.187
7 | 0.956 | 0.04779 | -0.039 | 20.015
7.5 | 0.966 | 0.05126 | -0.036 | 18.841
8 | 0.967 | 0.05569 | -0.034 | 17.356
8.5 | 0.958 | 0.06159 | -0.032 | 15.563
9 | 0.941 | 0.06575 | -0.032 | 14.318
9.5 | 0.916 | 0.07233 | -0.03 | 12.661
10 | 0.883 | 0.07925 | -0.029 | 11.138
10.5 | 0.844 | 0.08508 | -0.029 | 9.914

## 20. Re 250k Mach 0.10 (2)
BIGFOIL.COM POLAR EXPORT
NACA66-609 a=0.6
NACA66-609 a=0.6 |  |  |  | Cl Max: | 1.2578 | at alpha= | 10 | deg
XFOIL ncrit=9 |  |  |  | L/D Max: | 91.5168 | at alpha= | 5 | deg
Re: | 250000 |  |  | Cd Min: | 0.17698 | at alpha= | 15 | deg
Mach: | 0.1 |  |  | Cl=0 at alpha= | -99 | deg
|  |  |  | @ Cl=0.1, Cd= | 0.01471
|  |  |  | @ Cl=0.4, Cd= | 0.01471
|  |  |  | @ Cl=0.6, Cd= | 0.016577
alpha (deg) | Cl | Cd | Cm | Cl/Cd
0 | 0.493 | 0.01471 | -0.1162 | 33.5146
1 | 0.5694 | 0.01617 | -0.111 | 35.2134
2 | 0.6567 | 0.01733 | -0.1075 | 37.8938
3 | 0.757 | 0.01786 | -0.1056 | 42.3852
4 | 0.8854 | 0.01607 | -0.1063 | 55.0965
4.5 | 0.9568 | 0.0125 | -0.1049 | 76.544
5 | 1.0076 | 0.01101 | -0.1019 | 91.5168
5.5 | 1.0114 | 0.0121 | -0.0909 | 83.5868
6 | 0.9668 | 0.01651 | -0.0751 | 58.5584
6.5 | 0.9751 | 0.01926 | -0.0683 | 50.6282
7 | 0.9948 | 0.02154 | -0.0634 | 46.1838
7.5 | 1.0175 | 0.02398 | -0.0591 | 42.4312
8 | 1.053 | 0.02677 | -0.0561 | 39.3351
8.5 | 1.1406 | 0.03206 | -0.0599 | 35.577
9 | 1.1888 | 0.03558 | -0.0585 | 33.412
9.5 | 1.2354 | 0.04511 | -0.0568 | 27.3864
10 | 1.2578 | 0.05958 | -0.0509 | 21.1111
10.5 | 1.2312 | 0.07456 | -0.0459 | 16.5129
11 | 1.1963 | 0.07959 | -0.0374 | 15.0308
11.5 | 1.1553 | 0.0853 | -0.0313 | 13.544
12 | 1.1123 | 0.09272 | -0.0285 | 11.9963
12.5 | 1.07 | 0.10226 | -0.0292 | 10.4635
13 | 1.0289 | 0.11403 | -0.0336 | 9.0231
13.5 | 0.9928 | 0.12824 | -0.0419 | 7.7417
14 | 0.9665 | 0.14564 | -0.0539 | 6.6362
14.5 | 0.9575 | 0.16396 | -0.0668 | 5.8398
15 | 0.9571 | 0.17698 | -0.0749 | 5.408

## 21. Re 250k Mach 0.25 (1)
BIGFOIL.COM POLAR EXPORT
NACA66-609 a=0.6
NACA66-609 a=0.6 |  |  |  | Cl Max: | 1.089 | at alpha= | 5.5 | deg
JavaFoil+Calcfoil stall+Eppler ext transition |  |  |  | L/D Max: | 88.535 | at alpha= | 3.5 | deg
Re: | 250000 |  |  | Cd Min: | 0.00851 | at alpha= | 1 | deg
Mach: | 0.25 |  |  | Cl=0 at alpha= | -4.1136 | deg
|  |  |  | @ Cl=0.1, Cd= | 0.035022
|  |  |  | @ Cl=0.4, Cd= | 0.015352
|  |  |  | @ Cl=0.6, Cd= | 0.008537
alpha (deg) | Cl | Cd | Cm | Cl/Cd
-13.5 | -0.053 | 0.19833 | -0.032 | -0.268
-13 | -0.05 | 0.17534 | -0.032 | -0.287
-12.5 | -0.048 | 0.15504 | -0.032 | -0.306
-12 | -0.045 | 0.13692 | -0.032 | -0.326
-11.5 | -0.042 | 0.13395 | -0.032 | -0.312
-11 | -0.112 | 0.12202 | -0.031 | -0.922
-10.5 | -0.155 | 0.10887 | -0.03 | -1.427
-10 | -0.181 | 0.10185 | -0.03 | -1.777
-9.5 | -0.2 | 0.14381 | -0.03 | -1.394
-9 | -0.214 | 0.10686 | -0.03 | -1.999
-8.5 | -0.22 | 0.09355 | -0.03 | -2.352
-8 | -0.219 | 0.08494 | -0.029 | -2.583
-7.5 | -0.212 | 0.07038 | -0.03 | -3.007
-7 | -0.197 | 0.062 | -0.03 | -3.174
-6.5 | -0.175 | 0.05834 | -0.029 | -2.999
-6 | -0.147 | 0.05308 | -0.029 | -2.77
-5.5 | -0.114 | 0.04864 | -0.029 | -2.337
-5 | -0.076 | 0.04395 | -0.031 | -1.723
-4.5 | -0.034 | 0.04152 | -0.032 | -0.82
-4 | 0.01 | 0.03884 | -0.033 | 0.27
-3.5 | 0.057 | 0.03659 | -0.035 | 1.56
-3 | 0.105 | 0.03484 | -0.035 | 3.015
-2.5 | 0.154 | 0.03345 | -0.037 | 4.602
-2 | 0.203 | 0.03241 | -0.038 | 6.271
-1.5 | 0.252 | 0.03159 | -0.039 | 7.991
-1 | 0.302 | 0.03082 | -0.042 | 9.799
-0.5 | 0.436 | 0.00967 | -0.093 | 45.104
0 | 0.486 | 0.01002 | -0.093 | 48.552
0.5 | 0.544 | 0.01005 | -0.094 | 54.123
1 | 0.601 | 0.00851 | -0.094 | 70.634
1.5 | 0.659 | 0.00871 | -0.095 | 75.639
2 | 0.715 | 0.00899 | -0.095 | 79.55
2.5 | 0.769 | 0.00924 | -0.095 | 83.239
3 | 0.824 | 0.00955 | -0.096 | 86.259
3.5 | 0.877 | 0.0099 | -0.096 | 88.535
4 | 0.948 | 0.01593 | -0.099 | 59.498
4.5 | 0.999 | 0.01665 | -0.1 | 60.03
5 | 1.046 | 0.01746 | -0.1 | 59.91
5.5 | 1.089 | 0.01825 | -0.101 | 59.653
6 | 0.928 | 0.04162 | -0.045 | 22.296
6.5 | 0.953 | 0.04474 | -0.041 | 21.309
7 | 0.963 | 0.04879 | -0.038 | 19.747
7.5 | 0.961 | 0.05297 | -0.034 | 18.146
8 | 0.945 | 0.05795 | -0.033 | 16.315
8.5 | 0.915 | 0.06519 | -0.032 | 14.028
9 | 0.868 | 0.07121 | -0.028 | 12.187
9.5 | 0.807 | 0.08027 | -0.03 | 10.048
10 | 0.732 | 0.08917 | -0.031 | 8.207
10.5 | 0.646 | 0.10136 | -0.03 | 6.37

## 22. Re 250k Mach 0.25 (2)
BIGFOIL.COM POLAR EXPORT
NACA66-609 a=0.6
NACA66-609 a=0.6 |  |  |  | Cl Max: | 1.2129 | at alpha= | 9.5 | deg
XFOIL ncrit=9 |  |  |  | L/D Max: | 92.2491 | at alpha= | 5 | deg
Re: | 250000 |  |  | Cd Min: | 0.23642 | at alpha= | -20 | deg
Mach: | 0.25 |  |  | Cl=0 at alpha= | -4.7135 | deg
|  |  |  | @ Cl=0.1, Cd= | 0.029797
|  |  |  | @ Cl=0.4, Cd= | 0.018503
|  |  |  | @ Cl=0.6, Cd= | 0.017625
alpha (deg) | Cl | Cd | Cm | Cl/Cd
-20 | -0.569 | 0.23642 | 0.0069 | -2.4067
-19.5 | -0.5498 | 0.23004 | 0.0025 | -2.39
-19 | -0.5301 | 0.22373 | -0.0021 | -2.3694
-18.5 | -0.511 | 0.21791 | -0.0067 | -2.345
-18 | -0.4936 | 0.2128 | -0.0117 | -2.3195
-17.5 | -0.4775 | 0.20767 | -0.0166 | -2.2993
-16.5 | -0.4381 | 0.1904 | -0.023 | -2.3009
-16 | -0.4202 | 0.18368 | -0.0266 | -2.2877
-15.5 | -0.4024 | 0.17708 | -0.0304 | -2.2724
-15 | -0.3848 | 0.17049 | -0.0342 | -2.257
-14.5 | -0.367 | 0.16414 | -0.0383 | -2.2359
-14 | -0.3521 | 0.15918 | -0.0433 | -2.212
-13.5 | -0.3415 | 0.15446 | -0.0478 | -2.2109
-13 | -0.3307 | 0.1493 | -0.0525 | -2.215
-12.5 | -0.3043 | 0.14144 | -0.061 | -2.1514
-12 | -0.2716 | 0.12882 | -0.0645 | -2.1084
-11.5 | -0.2437 | 0.12075 | -0.0705 | -2.0182
-11 | -0.2178 | 0.11333 | -0.0768 | -1.9218
-10.5 | -0.1991 | 0.10679 | -0.0813 | -1.8644
-10 | -0.1851 | 0.10113 | -0.0845 | -1.8303
-9.5 | -0.1803 | 0.09806 | -0.0897 | -1.8387
-9 | -0.1706 | 0.09301 | -0.0931 | -1.8342
-8.5 | -0.1609 | 0.08743 | -0.0963 | -1.8403
-8 | -0.1526 | 0.07822 | -0.0966 | -1.9509
-7.5 | -0.1416 | 0.07279 | -0.0977 | -1.9453
-7 | -0.1335 | 0.06746 | -0.1011 | -1.979
-6.5 | -0.1156 | 0.06153 | -0.1066 | -1.8788
-6 | -0.0897 | 0.05515 | -0.1125 | -1.6265
-5.5 | -0.0451 | 0.05028 | -0.1182 | -0.89698
-5 | -0.022 | 0.04186 | -0.1198 | -0.52556
-4.5 | 0.0164 | 0.03755 | -0.1201 | 0.43675
-4 | 0.059 | 0.03256 | -0.1199 | 1.812
-3.5 | 0.1007 | 0.02975 | -0.1188 | 3.3849
-3 | 0.1464 | 0.02646 | -0.1183 | 5.5329
-2.5 | 0.2078 | 0.02319 | -0.1159 | 8.9608
-2 | 0.2481 | 0.02062 | -0.1135 | 12.032
-1.5 | 0.2991 | 0.01959 | -0.1122 | 15.268
-1 | 0.3535 | 0.01825 | -0.1115 | 19.3699
-0.5 | 0.3874 | 0.01871 | -0.1084 | 20.7055
0.5 | 0.5251 | 0.01645 | -0.1135 | 31.921
1.5 | 0.6099 | 0.01778 | -0.109 | 34.3026
2.5 | 0.7083 | 0.01861 | -0.1065 | 38.0602
3.5 | 0.8224 | 0.01855 | -0.1057 | 44.3342
4 | 0.8839 | 0.01769 | -0.1051 | 49.9661
4.5 | 0.9844 | 0.0124 | -0.1064 | 79.3871
5 | 1.0295 | 0.01116 | -0.102 | 92.2491
5.5 | 1.0078 | 0.01338 | -0.0867 | 75.3214
6 | 0.964 | 0.01786 | -0.0717 | 53.9754
6.5 | 0.979 | 0.02045 | -0.0658 | 47.8729
7 | 0.9979 | 0.023 | -0.0607 | 43.387
7.5 | 1.0214 | 0.02572 | -0.0562 | 39.7123
8 | 1.0647 | 0.02855 | -0.0534 | 37.2925
8.5 | 1.1559 | 0.03462 | -0.0564 | 33.3882
9 | 1.1951 | 0.03929 | -0.0532 | 30.4174
9.5 | 1.2129 | 0.04711 | -0.0479 | 25.7461
10 | 1.1994 | 0.05491 | -0.0405 | 21.843
10.5 | 1.1707 | 0.06364 | -0.0344 | 18.3957
11 | 1.14 | 0.07538 | -0.0283 | 15.1234
11.5 | 1.1022 | 0.0843 | -0.0269 | 13.0747
12 | 1.0594 | 0.09531 | -0.0289 | 11.1153
12.5 | 1.0129 | 0.1098 | -0.0362 | 9.225
13 | 0.9764 | 0.12981 | -0.0498 | 7.5218
13.5 | 0.9702 | 0.14303 | -0.0569 | 6.7832
14.5 | 0.9635 | 0.16854 | -0.0684 | 5.7167

## 23. Re 250k Mach 0.50 (1)
BIGFOIL.COM POLAR EXPORT
NACA66-609 a=0.6
NACA66-609 a=0.6 |  |  |  | Cl Max: | 1.244 | at alpha= | 20 | deg
JavaFoil+Calcfoil stall+Eppler ext transition |  |  |  | L/D Max: | 83.66 | at alpha= | 3.5 | deg
Re: | 250000 |  |  | Cd Min: | 0.00938 | at alpha= | 1 | deg
Mach: | 0.5 |  |  | Cl=0 at alpha= | -4.1613 | deg
|  |  |  | @ Cl=0.1, Cd= | 0.037611
|  |  |  | @ Cl=0.4, Cd= | 0.029841
|  |  |  | @ Cl=0.6, Cd= | 0.010787
alpha (deg) | Cl | Cd | Cm | Cl/Cd
-20 | -0.849 | 0.25287 | -0.044 | -3.356
-19.5 | -0.821 | 0.24503 | -0.042 | -3.35
-19 | -0.794 | 0.23567 | -0.042 | -3.37
-18.5 | -0.768 | 0.23315 | -0.042 | -3.294
-18 | -0.742 | 0.2314 | -0.042 | -3.205
-17.5 | -0.716 | 0.2164 | -0.043 | -3.307
-17 | -0.689 | 0.21177 | -0.043 | -3.255
-16.5 | -0.663 | 0.20621 | -0.043 | -3.215
-16 | -0.635 | 0.20239 | -0.041 | -3.138
-15.5 | -0.608 | 0.2023 | -0.041 | -3.008
-15 | -0.582 | 0.1815 | -0.041 | -3.207
-14.5 | -0.556 | 0.17702 | -0.041 | -3.139
-14 | -0.529 | 0.17276 | -0.042 | -3.063
-13.5 | -0.503 | 0.16277 | -0.042 | -3.087
-13 | -0.476 | 0.16012 | -0.042 | -2.972
-12.5 | -0.449 | 0.15509 | -0.043 | -2.897
-12 | -0.422 | 0.15796 | -0.039 | -2.669
-11.5 | -0.395 | 0.14605 | -0.04 | -2.705
-11 | -0.368 | 0.1422 | -0.04 | -2.591
-10.5 | -0.342 | 0.13873 | -0.04 | -2.463
-10 | -0.315 | 0.13034 | -0.041 | -2.417
-9.5 | -0.288 | 0.13525 | -0.041 | -2.131
-9 | -0.262 | 0.11864 | -0.041 | -2.204
-8.5 | -0.235 | 0.11854 | -0.039 | -1.978
-8 | -0.208 | 0.10847 | -0.038 | -1.914
-7.5 | -0.181 | 0.10797 | -0.038 | -1.676
-7 | -0.154 | 0.10426 | -0.038 | -1.479
-6.5 | -0.127 | 0.10294 | -0.039 | -1.238
-6 | -0.101 | 0.09694 | -0.039 | -1.039
-5.5 | -0.074 | 0.09696 | -0.034 | -0.762
-5 | -0.047 | 0.08077 | -0.035 | -0.585
-4.5 | -0.021 | 0.07748 | -0.035 | -0.265
-4 | 0.01 | 0.04607 | -0.034 | 0.218
-3.5 | 0.06 | 0.03993 | -0.035 | 1.499
-3 | 0.114 | 0.0368 | -0.038 | 3.098
-2.5 | 0.17 | 0.03472 | -0.039 | 4.885
-2 | 0.226 | 0.03336 | -0.041 | 6.765
-1.5 | 0.281 | 0.03229 | -0.042 | 8.706
-1 | 0.337 | 0.03154 | -0.045 | 10.674
-0.5 | 0.392 | 0.03095 | -0.048 | 12.677
0 | 0.538 | 0.01072 | -0.103 | 50.207
0.5 | 0.603 | 0.01079 | -0.104 | 55.839
1 | 0.666 | 0.00938 | -0.104 | 71.016
1.5 | 0.729 | 0.0097 | -0.104 | 75.169
2 | 0.793 | 0.01036 | -0.105 | 76.479
2.5 | 0.852 | 0.01069 | -0.106 | 79.69
3 | 0.911 | 0.01114 | -0.106 | 81.764
3.5 | 0.969 | 0.01158 | -0.107 | 83.66
4 | 1.047 | 0.01832 | -0.11 | 57.127
4.5 | 1.098 | 0.01935 | -0.111 | 56.765
5 | 0.942 | 0.03785 | -0.049 | 24.88
5.5 | 0.962 | 0.04131 | -0.046 | 23.287
6 | 0.959 | 0.04607 | -0.041 | 20.807
6.5 | 0.897 | 0.05586 | -0.035 | 16.051
7 | 0.584 | 0.09562 | -0.037 | 6.111
7.5 | 0.61 | 0.10065 | -0.038 | 6.061
8 | 0.636 | 0.10402 | -0.045 | 6.117
8.5 | 0.662 | 0.11078 | -0.045 | 5.975
9 | 0.687 | 0.11161 | -0.046 | 6.159
9.5 | 0.714 | 0.1324 | -0.051 | 5.39
10 | 0.739 | 0.13516 | -0.051 | 5.468
10.5 | 0.764 | 0.14497 | -0.051 | 5.272
11 | 0.79 | 0.13795 | -0.052 | 5.723
11.5 | 0.815 | 0.14832 | -0.054 | 5.494
12 | 0.841 | 0.1662 | -0.058 | 5.062
12.5 | 0.866 | 0.16083 | -0.059 | 5.387
13 | 0.891 | 0.17316 | -0.059 | 5.146
13.5 | 0.916 | 0.17818 | -0.06 | 5.142
14 | 0.943 | 0.18396 | -0.064 | 5.126
14.5 | 0.967 | 0.19751 | -0.065 | 4.898
15 | 0.992 | 0.19904 | -0.065 | 4.985
15.5 | 1.018 | 0.20116 | -0.068 | 5.062
16 | 1.044 | 0.20964 | -0.07 | 4.98
16.5 | 1.068 | 0.21972 | -0.071 | 4.862
17 | 1.093 | 0.22494 | -0.072 | 4.859
17.5 | 1.12 | 0.23358 | -0.076 | 4.795
18 | 1.144 | 0.24866 | -0.076 | 4.601
18.5 | 1.168 | 0.24653 | -0.077 | 4.739
19 | 1.193 | 0.25211 | -0.077 | 4.73
19.5 | 1.22 | 0.26456 | -0.081 | 4.613
20 | 1.244 | 0.27547 | -0.081 | 4.515

## 24. Re 250k Mach 0.50 (2)
BIGFOIL.COM POLAR EXPORT
NACA66-609 a=0.6
NACA66-609 a=0.6 |  |  |  | Cl Max: | 1.1966 | at alpha= | 20 | deg
XFOIL ncrit=9 |  |  |  | L/D Max: | 82.3183 | at alpha= | 5 | deg
Re: | 250000 |  |  | Cd Min: | 0.30133 | at alpha= | 20 | deg
Mach: | 0.5 |  |  | Cl=0 at alpha= | -4.8892 | deg
|  |  |  | @ Cl=0.1, Cd= | 0.036693
|  |  |  | @ Cl=0.4, Cd= | 0.022931
|  |  |  | @ Cl=0.6, Cd= | 0.022111
alpha (deg) | Cl | Cd | Cm | Cl/Cd
-20 | -0.6041 | 0.25448 | 0.0073 | -2.3739
-19.5 | -0.5813 | 0.24792 | 0.0014 | -2.3447
-18 | -0.5114 | 0.22379 | -0.0143 | -2.2852
-17.5 | -0.4879 | 0.21494 | -0.0186 | -2.2699
-17 | -0.4647 | 0.20736 | -0.0236 | -2.241
-16.5 | -0.4413 | 0.19983 | -0.0286 | -2.2084
-16 | -0.4179 | 0.19238 | -0.0337 | -2.1723
-15.5 | -0.3943 | 0.18502 | -0.0389 | -2.1311
-15 | -0.3738 | 0.18045 | -0.0457 | -2.0715
-14.5 | -0.3588 | 0.17561 | -0.0507 | -2.0432
-13.5 | -0.2896 | 0.15436 | -0.0659 | -1.8761
-13 | -0.2595 | 0.14564 | -0.0723 | -1.7818
-12.5 | -0.2345 | 0.13806 | -0.0776 | -1.6985
-12 | -0.2137 | 0.13119 | -0.0817 | -1.6289
-11.5 | -0.1963 | 0.12477 | -0.0849 | -1.5733
-11 | -0.1799 | 0.11881 | -0.0881 | -1.5142
-10.5 | -0.1716 | 0.11545 | -0.0929 | -1.4864
-10 | -0.1611 | 0.11062 | -0.0964 | -1.4563
-9.5 | -0.1407 | 0.10096 | -0.098 | -1.3936
-9 | -0.1216 | 0.09422 | -0.0993 | -1.2906
-8.5 | -0.1055 | 0.08845 | -0.1017 | -1.1928
-8 | -0.091 | 0.08287 | -0.1045 | -1.0981
-7.5 | -0.0781 | 0.07761 | -0.1071 | -1.0063
-7 | -0.0674 | 0.07278 | -0.1118 | -0.92608
-6.5 | -0.062 | 0.06885 | -0.1189 | -0.90051
-6 | -0.042 | 0.06346 | -0.1257 | -0.66183
-5.5 | -0.0304 | 0.05559 | -0.1255 | -0.54686
-5 | -0.009 | 0.05087 | -0.1268 | -0.17692
-4.5 | 0.0316 | 0.04737 | -0.1312 | 0.66709
-4 | 0.0588 | 0.03997 | -0.131 | 1.4711
-3 | 0.1292 | 0.03437 | -0.1263 | 3.7591
-2.5 | 0.1468 | 0.03139 | -0.1213 | 4.6766
-1.5 | 0.2772 | 0.02401 | -0.1182 | 11.5452
-0.5 | 0.3699 | 0.02264 | -0.1117 | 16.3383
0 | 0.3947 | 0.02309 | -0.1056 | 17.094
0.5 | 0.4836 | 0.02043 | -0.1104 | 23.6711
2 | 0.6283 | 0.02252 | -0.1027 | 27.8996
2.5 | 0.7144 | 0.02228 | -0.1057 | 32.0646
3 | 0.7448 | 0.0233 | -0.1003 | 31.9657
3.5 | 0.8124 | 0.02321 | -0.1 | 35.0022
4.5 | 1.0342 | 0.01571 | -0.1043 | 65.8307
5 | 1.0759 | 0.01307 | -0.0938 | 82.3183
5.5 | 1.0203 | 0.01754 | -0.0762 | 58.1699
6 | 0.9857 | 0.02291 | -0.0647 | 43.0249
6.5 | 1.0021 | 0.02615 | -0.0586 | 38.3212
7 | 1.0185 | 0.02964 | -0.0526 | 34.3623
7.5 | 1.0541 | 0.03271 | -0.0473 | 32.2256
8 | 1.1168 | 0.03688 | -0.0432 | 30.282
8.5 | 1.1461 | 0.0427 | -0.0383 | 26.8407
9 | 1.1444 | 0.0501 | -0.0332 | 22.8423
9.5 | 1.125 | 0.05851 | -0.0293 | 19.2275
10 | 1.0953 | 0.06829 | -0.0277 | 16.039
10.5 | 1.0614 | 0.0798 | -0.0296 | 13.3008
11 | 1.0268 | 0.09374 | -0.0357 | 10.9537
11.5 | 0.9968 | 0.11044 | -0.046 | 9.0257
12 | 0.9795 | 0.12898 | -0.0578 | 7.5942
12.5 | 0.9738 | 0.14373 | -0.0659 | 6.7752
13 | 0.9759 | 0.15578 | -0.0715 | 6.2646
14 | 0.9922 | 0.18227 | -0.0854 | 5.4436
14.5 | 1.0007 | 0.19397 | -0.0935 | 5.159
15 | 1.0158 | 0.20377 | -0.0987 | 4.985
15.5 | 1.037 | 0.21279 | -0.1014 | 4.8733
16 | 1.0547 | 0.22455 | -0.1056 | 4.6969
16.5 | 1.0671 | 0.23469 | -0.1138 | 4.5468
17 | 1.0804 | 0.24429 | -0.1223 | 4.4226
17.5 | 1.0989 | 0.2537 | -0.1278 | 4.3315
18 | 1.1192 | 0.26269 | -0.1325 | 4.2605
18.5 | 1.1454 | 0.27542 | -0.1339 | 4.1587
19 | 1.1611 | 0.28402 | -0.1415 | 4.0881
19.5 | 1.1766 | 0.29191 | -0.1501 | 4.0307
20 | 1.1966 | 0.30133 | -0.1563 | 3.9711

## 25. Re 500k Mach 0.00 (1)
BIGFOIL.COM POLAR EXPORT
NACA66-609 a=0.6
NACA66-609 a=0.6 |  |  |  | Cl Max: | 1.141 | at alpha= | 6.5 | deg
JavaFoil+Calcfoil stall+Eppler ext transition |  |  |  | L/D Max: | 130.259 | at alpha= | 3.5 | deg
Re: | 500000 |  |  | Cd Min: | 0.00594 | at alpha= | 1 | deg
Mach: | 0 |  |  | Cl=0 at alpha= | -4.1136 | deg
|  |  |  | @ Cl=0.1, Cd= | 0.03206
|  |  |  | @ Cl=0.4, Cd= | 0.0078524
|  |  |  | @ Cl=0.6, Cd= | 0.0059526
alpha (deg) | Cl | Cd | Cm | Cl/Cd
-15.5 | -0.208 | 0.16293 | -0.03 | -1.277
-15 | -0.22 | 0.15288 | -0.03 | -1.438
-14.5 | -0.232 | 0.14847 | -0.03 | -1.561
-14 | -0.244 | 0.134 | -0.029 | -1.821
-13.5 | -0.256 | 0.1276 | -0.029 | -2.008
-13 | -0.268 | 0.1214 | -0.03 | -2.209
-12.5 | -0.28 | 0.11156 | -0.029 | -2.506
-12 | -0.29 | 0.10654 | -0.029 | -2.723
-11.5 | -0.299 | 0.09795 | -0.029 | -3.054
-11 | -0.306 | 0.09262 | -0.029 | -3.307
-10.5 | -0.311 | 0.0859 | -0.029 | -3.618
-10 | -0.308 | 0.09198 | -0.028 | -3.344
-9.5 | -0.301 | 0.08061 | -0.029 | -3.739
-9 | -0.292 | 0.0731 | -0.029 | -3.991
-8.5 | -0.278 | 0.06674 | -0.029 | -4.17
-8 | -0.261 | 0.06306 | -0.028 | -4.137
-7.5 | -0.239 | 0.05624 | -0.029 | -4.257
-7 | -0.214 | 0.05343 | -0.028 | -4.003
-6.5 | -0.185 | 0.04826 | -0.03 | -3.823
-6 | -0.151 | 0.04504 | -0.03 | -3.361
-5.5 | -0.115 | 0.04267 | -0.031 | -2.693
-5 | -0.076 | 0.03937 | -0.033 | -1.919
-4.5 | -0.034 | 0.03751 | -0.034 | -0.896
-4 | 0.01 | 0.03536 | -0.035 | 0.291
-3.5 | 0.056 | 0.03339 | -0.036 | 1.669
-3 | 0.102 | 0.032 | -0.036 | 3.195
-2.5 | 0.149 | 0.03083 | -0.037 | 4.848
-2 | 0.197 | 0.03042 | -0.039 | 6.484
-1.5 | 0.245 | 0.0295 | -0.042 | 8.306
-1 | 0.363 | 0.00789 | -0.091 | 46.029
-0.5 | 0.422 | 0.00783 | -0.091 | 53.916
0 | 0.479 | 0.00781 | -0.092 | 61.403
0.5 | 0.537 | 0.00597 | -0.093 | 89.923
1 | 0.594 | 0.00594 | -0.093 | 99.948
1.5 | 0.651 | 0.00606 | -0.094 | 107.437
2 | 0.707 | 0.00618 | -0.094 | 114.409
2.5 | 0.761 | 0.00631 | -0.095 | 120.608
3 | 0.816 | 0.00648 | -0.095 | 125.892
3.5 | 0.869 | 0.00667 | -0.096 | 130.259
4 | 0.923 | 0.01306 | -0.097 | 70.682
4.5 | 0.974 | 0.01364 | -0.097 | 71.432
5 | 1.022 | 0.01429 | -0.098 | 71.5
5.5 | 1.065 | 0.01497 | -0.098 | 71.164
6 | 1.106 | 0.01573 | -0.099 | 70.297
6.5 | 1.141 | 0.01654 | -0.099 | 69.017
7 | 0.958 | 0.04465 | -0.049 | 21.461
7.5 | 0.967 | 0.04844 | -0.043 | 19.963
8 | 0.969 | 0.05202 | -0.039 | 18.635
8.5 | 0.964 | 0.0571 | -0.039 | 16.885
9 | 0.95 | 0.06126 | -0.035 | 15.51
9.5 | 0.929 | 0.06603 | -0.035 | 14.065
10 | 0.9 | 0.07083 | -0.032 | 12.708
10.5 | 0.866 | 0.07651 | -0.032 | 11.319
11 | 0.827 | 0.08583 | -0.033 | 9.641
11.5 | 0.786 | 0.09125 | -0.032 | 8.608

## 26. Re 500k Mach 0.00 (2)
BIGFOIL.COM POLAR EXPORT
NACA66-609 a=0.6
NACA66-609 a=0.6 |  |  |  | Cl Max: | 1.2625 | at alpha= | 10.5 | deg
XFOIL ncrit=9 |  |  |  | L/D Max: | 133.104 | at alpha= | 4.5 | deg
Re: | 500000 |  |  | Cd Min: | 0.06692 | at alpha= | 12 | deg
Mach: | 0 |  |  | Cl=0 at alpha= | -99 | deg
|  |  |  | @ Cl=0.1, Cd= | 0.00783
|  |  |  | @ Cl=0.4, Cd= | 0.00783
|  |  |  | @ Cl=0.6, Cd= | 0.0080041
alpha (deg) | Cl | Cd | Cm | Cl/Cd
0 | 0.4746 | 0.00783 | -0.1041 | 60.613
0.5 | 0.5659 | 0.00785 | -0.1123 | 72.0892
1 | 0.6146 | 0.00807 | -0.1114 | 76.1586
1.5 | 0.6638 | 0.00825 | -0.1106 | 80.4606
2 | 0.7148 | 0.00834 | -0.1099 | 85.7074
2.5 | 0.7655 | 0.00849 | -0.1092 | 90.1649
3 | 0.8173 | 0.00848 | -0.1086 | 96.3797
3.5 | 0.8705 | 0.00799 | -0.1075 | 108.9487
4 | 0.9208 | 0.00747 | -0.1059 | 123.2664
4.5 | 0.969 | 0.00728 | -0.1043 | 133.1044
5 | 0.9852 | 0.00905 | -0.0971 | 108.8619
5.5 | 0.9681 | 0.0128 | -0.0854 | 75.6328
6 | 0.9759 | 0.0149 | -0.0777 | 65.4966
6.5 | 1.0036 | 0.01629 | -0.0735 | 61.6083
7 | 1.0302 | 0.01787 | -0.0694 | 57.6497
7.5 | 1.0537 | 0.01982 | -0.0652 | 53.1635
8 | 1.0841 | 0.0214 | -0.0621 | 50.6589
8.5 | 1.109 | 0.02395 | -0.0583 | 46.3048
9 | 1.1428 | 0.02571 | -0.0559 | 44.4496
9.5 | 1.1903 | 0.0298 | -0.0547 | 39.943
10 | 1.2441 | 0.03514 | -0.0542 | 35.4041
10.5 | 1.2625 | 0.04432 | -0.0499 | 28.486
11 | 1.2532 | 0.05069 | -0.0431 | 24.7228
11.5 | 1.2317 | 0.05942 | -0.0375 | 20.7287
12 | 1.1879 | 0.06692 | -0.0314 | 17.751

## 27. Re 500k Mach 0.10 (1)
BIGFOIL.COM POLAR EXPORT
NACA66-609 a=0.6
NACA66-609 a=0.6 |  |  |  | Cl Max: | 1.145 | at alpha= | 6.5 | deg
JavaFoil+Calcfoil stall+Eppler ext transition |  |  |  | L/D Max: | 130.356 | at alpha= | 3.5 | deg
Re: | 500000 |  |  | Cd Min: | 0.00596 | at alpha= | 1 | deg
Mach: | 0.1 |  |  | Cl=0 at alpha= | -4.1136 | deg
|  |  |  | @ Cl=0.1, Cd= | 0.03214
|  |  |  | @ Cl=0.4, Cd= | 0.0078544
|  |  |  | @ Cl=0.6, Cd= | 0.0059663
alpha (deg) | Cl | Cd | Cm | Cl/Cd
-15.5 | -0.172 | 0.17364 | -0.031 | -0.99
-15 | -0.185 | 0.15919 | -0.03 | -1.161
-14.5 | -0.198 | 0.14666 | -0.03 | -1.352
-14 | -0.212 | 0.13835 | -0.03 | -1.532
-13.5 | -0.226 | 0.12888 | -0.029 | -1.754
-13 | -0.24 | 0.12127 | -0.03 | -1.98
-12.5 | -0.254 | 0.11607 | -0.029 | -2.187
-12 | -0.267 | 0.10896 | -0.03 | -2.449
-11.5 | -0.279 | 0.09918 | -0.029 | -2.809
-11 | -0.289 | 0.09399 | -0.029 | -3.071
-10.5 | -0.296 | 0.10429 | -0.029 | -2.836
-10 | -0.295 | 0.09436 | -0.029 | -3.128
-9.5 | -0.291 | 0.08654 | -0.029 | -3.367
-9 | -0.284 | 0.07387 | -0.029 | -3.843
-8.5 | -0.272 | 0.06832 | -0.029 | -3.987
-8 | -0.257 | 0.06471 | -0.029 | -3.966
-7.5 | -0.237 | 0.05675 | -0.029 | -4.169
-7 | -0.212 | 0.0525 | -0.029 | -4.042
-6.5 | -0.184 | 0.04857 | -0.029 | -3.78
-6 | -0.151 | 0.04599 | -0.029 | -3.284
-5.5 | -0.115 | 0.04289 | -0.031 | -2.678
-5 | -0.076 | 0.03954 | -0.033 | -1.913
-4.5 | -0.034 | 0.0376 | -0.034 | -0.896
-4 | 0.01 | 0.03535 | -0.035 | 0.292
-3.5 | 0.056 | 0.03346 | -0.036 | 1.672
-3 | 0.103 | 0.03205 | -0.036 | 3.204
-2.5 | 0.15 | 0.03084 | -0.037 | 4.869
-2 | 0.198 | 0.03046 | -0.039 | 6.505
-1.5 | 0.247 | 0.02922 | -0.044 | 8.443
-1 | 0.365 | 0.00789 | -0.091 | 46.301
-0.5 | 0.424 | 0.00783 | -0.092 | 54.215
0 | 0.482 | 0.00781 | -0.092 | 61.684
0.5 | 0.539 | 0.00599 | -0.093 | 90.056
1 | 0.597 | 0.00596 | -0.094 | 100.182
1.5 | 0.654 | 0.00608 | -0.094 | 107.588
2 | 0.711 | 0.00621 | -0.095 | 114.527
2.5 | 0.765 | 0.00636 | -0.095 | 120.288
3 | 0.819 | 0.00651 | -0.096 | 125.882
3.5 | 0.873 | 0.0067 | -0.096 | 130.356
4 | 0.928 | 0.01314 | -0.097 | 70.618
4.5 | 0.979 | 0.01373 | -0.098 | 71.264
5 | 1.026 | 0.01438 | -0.098 | 71.349
5.5 | 1.07 | 0.01508 | -0.099 | 70.941
6 | 1.11 | 0.01586 | -0.099 | 69.965
6.5 | 1.145 | 0.01665 | -0.1 | 68.731
7 | 0.959 | 0.04492 | -0.046 | 21.344
7.5 | 0.967 | 0.04857 | -0.042 | 19.91
8 | 0.967 | 0.05276 | -0.039 | 18.338
8.5 | 0.959 | 0.05736 | -0.037 | 16.72
9 | 0.942 | 0.06119 | -0.035 | 15.392
9.5 | 0.916 | 0.0669 | -0.034 | 13.694
10 | 0.883 | 0.07255 | -0.033 | 12.172
10.5 | 0.844 | 0.0789 | -0.033 | 10.695
11 | 0.8 | 0.08599 | -0.031 | 9.3
11.5 | 0.753 | 0.09222 | -0.033 | 8.161

## 28. Re 500k Mach 0.10 (2)
BIGFOIL.COM POLAR EXPORT
NACA66-609 a=0.6
NACA66-609 a=0.6 |  |  |  | Cl Max: | 1.2529 | at alpha= | 10.5 | deg
XFOIL ncrit=9 |  |  |  | L/D Max: | 133.27 | at alpha= | 4.5 | deg
Re: | 500000 |  |  | Cd Min: | 0.23287 | at alpha= | -20 | deg
Mach: | 0.1 |  |  | Cl=0 at alpha= | -4.589 | deg
|  |  |  | @ Cl=0.1, Cd= | 0.02105
|  |  |  | @ Cl=0.4, Cd= | 0.010421
|  |  |  | @ Cl=0.6, Cd= | 0.0080459
alpha (deg) | Cl | Cd | Cm | Cl/Cd
-20 | -0.5632 | 0.23287 | 0.0073 | -2.4185
-19.5 | -0.5454 | 0.22673 | 0.0031 | -2.4055
-19 | -0.5274 | 0.22045 | -0.001 | -2.3924
-18.5 | -0.5097 | 0.21423 | -0.0051 | -2.3792
-18 | -0.4918 | 0.20776 | -0.0091 | -2.3672
-17.5 | -0.474 | 0.20122 | -0.013 | -2.3556
-17 | -0.4558 | 0.1947 | -0.0169 | -2.341
-16.5 | -0.4381 | 0.18832 | -0.0211 | -2.3264
-16 | -0.4216 | 0.18202 | -0.0252 | -2.3162
-15.5 | -0.4059 | 0.1756 | -0.0294 | -2.3115
-14.5 | -0.374 | 0.16055 | -0.0358 | -2.3295
-14 | -0.3526 | 0.15346 | -0.0412 | -2.2977
-13.5 | -0.3239 | 0.14537 | -0.049 | -2.2281
-13 | -0.3028 | 0.13817 | -0.0541 | -2.1915
-12.5 | -0.2888 | 0.13203 | -0.0572 | -2.1874
-12 | -0.2783 | 0.1264 | -0.0604 | -2.2017
-11.5 | -0.2684 | 0.1205 | -0.0636 | -2.2274
-11 | -0.2579 | 0.1144 | -0.0667 | -2.2544
-10.5 | -0.246 | 0.1079 | -0.0697 | -2.2799
-10 | -0.2331 | 0.09965 | -0.0712 | -2.3392
-9.5 | -0.2187 | 0.09387 | -0.0728 | -2.3298
-9 | -0.2069 | 0.08821 | -0.0753 | -2.3455
-8.5 | -0.197 | 0.08248 | -0.0779 | -2.3885
-8 | -0.19 | 0.0769 | -0.0818 | -2.4707
-7.5 | -0.1871 | 0.07137 | -0.0862 | -2.6215
-7 | -0.1654 | 0.06465 | -0.094 | -2.5584
-6.5 | -0.1392 | 0.05723 | -0.0992 | -2.4323
-6 | -0.1211 | 0.04697 | -0.1034 | -2.5782
-5.5 | -0.0874 | 0.04152 | -0.1054 | -2.105
-5 | -0.0457 | 0.03584 | -0.1071 | -1.2751
-4.5 | 0.0099 | 0.03223 | -0.1069 | 0.30717
-4 | 0.0488 | 0.02419 | -0.1074 | 2.0174
-3.5 | 0.099 | 0.02106 | -0.1075 | 4.7009
-3 | 0.1562 | 0.0205 | -0.1068 | 7.6195
-2.5 | 0.2081 | 0.01396 | -0.1058 | 14.9069
-2 | 0.2628 | 0.01216 | -0.1054 | 21.6118
-1.5 | 0.317 | 0.0113 | -0.1054 | 28.0531
-1 | 0.371 | 0.01061 | -0.1053 | 34.967
-0.5 | 0.4262 | 0.01025 | -0.1055 | 41.5805
0 | 0.474 | 0.00787 | -0.104 | 60.2287
0.5 | 0.5691 | 0.0079 | -0.113 | 72.038
1 | 0.6178 | 0.00813 | -0.1121 | 75.9902
1.5 | 0.6674 | 0.00829 | -0.1112 | 80.5066
2 | 0.7187 | 0.00839 | -0.1105 | 85.6615
2.5 | 0.7693 | 0.00855 | -0.1097 | 89.9766
3 | 0.8218 | 0.00852 | -0.1091 | 96.4554
3.5 | 0.8756 | 0.00802 | -0.1081 | 109.1771
4 | 0.926 | 0.00749 | -0.1064 | 123.6315
4.5 | 0.9742 | 0.00731 | -0.1047 | 133.2695
5 | 0.9864 | 0.00928 | -0.0967 | 106.2931
5.5 | 0.9673 | 0.01297 | -0.0846 | 74.5798
6 | 0.9764 | 0.01504 | -0.0771 | 64.9202
6.5 | 1.0043 | 0.01647 | -0.0729 | 60.9775
7 | 1.0304 | 0.01813 | -0.0688 | 56.834
7.5 | 1.0544 | 0.02009 | -0.0645 | 52.4838
8 | 1.0845 | 0.02176 | -0.0614 | 49.8392
8.5 | 1.1104 | 0.02429 | -0.0577 | 45.7143
9 | 1.1444 | 0.02618 | -0.0551 | 43.7128
9.5 | 1.1944 | 0.0305 | -0.0541 | 39.1607
10 | 1.2465 | 0.0369 | -0.0532 | 33.7805
10.5 | 1.2529 | 0.04569 | -0.0476 | 27.4218
11 | 1.2393 | 0.05224 | -0.0408 | 23.7232
11.5 | 1.2188 | 0.06038 | -0.0357 | 20.1855
12 | 1.1746 | 0.06986 | -0.031 | 16.8136
12.5 | 1.1322 | 0.07859 | -0.029 | 14.4064
14.5 | 0.9594 | 0.15582 | -0.0651 | 6.1571
15 | 0.9595 | 0.17 | -0.0726 | 5.6441
15.5 | 0.9645 | 0.18228 | -0.0793 | 5.2913

## 29. Re 500k Mach 0.25 (1)
BIGFOIL.COM POLAR EXPORT
NACA66-609 a=0.6
NACA66-609 a=0.6 |  |  |  | Cl Max: | 1.161 | at alpha= | 6.5 | deg
JavaFoil+Calcfoil stall+Eppler ext transition |  |  |  | L/D Max: | 130.002 | at alpha= | 3.5 | deg
Re: | 500000 |  |  | Cd Min: | 0.00608 | at alpha= | 1 | deg
Mach: | 0.25 |  |  | Cl=0 at alpha= | -4.1136 | deg
|  |  |  | @ Cl=0.1, Cd= | 0.032423
|  |  |  | @ Cl=0.4, Cd= | 0.0079354
|  |  |  | @ Cl=0.6, Cd= | 0.09823
alpha (deg) | Cl | Cd | Cm | Cl/Cd
-13.5 | -0.053 | 0.11188 | -0.034 | -0.475
-13 | -0.05 | 0.10702 | -0.034 | -0.471
-12.5 | -0.048 | 0.12888 | -0.034 | -0.369
-12 | -0.045 | 0.11947 | -0.034 | -0.374
-11.5 | -0.042 | 0.11322 | -0.033 | -0.37
-11 | -0.113 | 0.10414 | -0.033 | -1.081
-10.5 | -0.155 | 0.09565 | -0.032 | -1.626
-10 | -0.181 | 0.08783 | -0.032 | -2.062
-9.5 | -0.201 | 0.07998 | -0.031 | -2.507
-9 | -0.214 | 0.07282 | -0.032 | -2.934
-8.5 | -0.22 | 0.06853 | -0.032 | -3.212
-8 | -0.22 | 0.074 | -0.031 | -2.966
-7.5 | -0.212 | 0.06248 | -0.031 | -3.388
-7 | -0.197 | 0.05658 | -0.031 | -3.478
-6.5 | -0.175 | 0.05292 | -0.03 | -3.308
-6 | -0.147 | 0.04817 | -0.03 | -3.053
-5.5 | -0.114 | 0.04446 | -0.031 | -2.558
-5 | -0.076 | 0.04053 | -0.033 | -1.869
-4.5 | -0.034 | 0.03819 | -0.034 | -0.892
-4 | 0.01 | 0.03588 | -0.035 | 0.292
-3.5 | 0.057 | 0.03374 | -0.036 | 1.692
-3 | 0.105 | 0.03227 | -0.036 | 3.256
-2.5 | 0.154 | 0.03161 | -0.038 | 4.871
-2 | 0.203 | 0.03059 | -0.04 | 6.649
-1.5 | 0.253 | 0.02967 | -0.043 | 8.523
-1 | 0.375 | 0.00796 | -0.094 | 47.139
-0.5 | 0.436 | 0.0079 | -0.094 | 55.172
0 | 0.494 | 0.00785 | -0.095 | 63.001
0.5 | 0.553 | 0.00784 | -0.095 | 70.563
1 | 0.612 | 0.00608 | -0.096 | 100.705
1.5 | 0.671 | 0.00619 | -0.097 | 108.436
2 | 0.729 | 0.00633 | -0.097 | 115.046
2.5 | 0.784 | 0.0065 | -0.098 | 120.607
3 | 0.84 | 0.00667 | -0.098 | 125.89
3.5 | 0.894 | 0.00688 | -0.099 | 130.002
4 | 0.951 | 0.01357 | -0.099 | 70.066
4.5 | 1.002 | 0.01422 | -0.1 | 70.491
5 | 1.049 | 0.0149 | -0.101 | 70.404
5.5 | 1.092 | 0.01566 | -0.101 | 69.733
6 | 1.13 | 0.01655 | -0.102 | 68.252
6.5 | 1.161 | 0.0176 | -0.102 | 65.972
7 | 0.965 | 0.04609 | -0.044 | 20.934
7.5 | 0.962 | 0.04995 | -0.039 | 19.256
8 | 0.946 | 0.05451 | -0.038 | 17.357
8.5 | 0.915 | 0.05992 | -0.036 | 15.268
9 | 0.868 | 0.06538 | -0.033 | 13.28
9.5 | 0.807 | 0.07095 | -0.032 | 11.371
10 | 0.732 | 0.07983 | -0.034 | 9.169
10.5 | 0.646 | 0.08964 | -0.034 | 7.205
11 | 0.551 | 0.09534 | -0.036 | 5.782
11.5 | 0.45 | 0.09823 | -0.038 | 4.58

## 30. Re 500k Mach 0.25 (2)
BIGFOIL.COM POLAR EXPORT
NACA66-609 a=0.6
NACA66-609 a=0.6 |  |  |  | Cl Max: | 1.2224 | at alpha= | 10 | deg
XFOIL ncrit=9 |  |  |  | L/D Max: | 134.096 | at alpha= | 4.5 | deg
Re: | 500000 |  |  | Cd Min: | 0.06436 | at alpha= | 11 | deg
Mach: | 0.25 |  |  | Cl=0 at alpha= | -99 | deg
|  |  |  | @ Cl=0.1, Cd= | 0.00817
|  |  |  | @ Cl=0.4, Cd= | 0.00817
|  |  |  | @ Cl=0.6, Cd= | 0.0082637
alpha (deg) | Cl | Cd | Cm | Cl/Cd
0 | 0.4749 | 0.00817 | -0.1046 | 58.1273
0.5 | 0.5856 | 0.0082 | -0.1164 | 71.4146
1 | 0.6353 | 0.00842 | -0.1153 | 75.4513
1.5 | 0.6869 | 0.00855 | -0.1144 | 80.3392
2 | 0.7397 | 0.00871 | -0.1136 | 84.9254
2.5 | 0.7907 | 0.00888 | -0.1127 | 89.0428
3 | 0.8472 | 0.00879 | -0.1122 | 96.3823
3.5 | 0.9004 | 0.00827 | -0.1107 | 108.8755
4 | 0.9532 | 0.00765 | -0.1088 | 124.6013
4.5 | 1.0017 | 0.00747 | -0.1065 | 134.0964
5 | 0.9919 | 0.01039 | -0.0945 | 95.4668
5.5 | 0.9642 | 0.01387 | -0.0806 | 69.5169
6 | 0.9805 | 0.01592 | -0.0744 | 61.5892
6.5 | 1.0085 | 0.01756 | -0.0701 | 57.4317
7 | 1.0326 | 0.01957 | -0.0655 | 52.7644
7.5 | 1.058 | 0.02169 | -0.0612 | 48.7782
8 | 1.0859 | 0.02389 | -0.0574 | 45.4542
8.5 | 1.1185 | 0.02643 | -0.054 | 42.3193
9 | 1.1567 | 0.02909 | -0.0513 | 39.7628
9.5 | 1.2102 | 0.03566 | -0.0498 | 33.9372
10 | 1.2224 | 0.04331 | -0.0445 | 28.2244
10.5 | 1.2037 | 0.05118 | -0.038 | 23.519
11 | 1.1652 | 0.06436 | -0.031 | 18.1044

## 31. Re 500k Mach 0.50 (1)
BIGFOIL.COM POLAR EXPORT
NACA66-609 a=0.6
NACA66-609 a=0.6 |  |  |  | Cl Max: | 1.244 | at alpha= | 20 | deg
JavaFoil+Calcfoil stall+Eppler ext transition |  |  |  | L/D Max: | 126.072 | at alpha= | 3.5 | deg
Re: | 500000 |  |  | Cd Min: | 0.00661 | at alpha= | 1 | deg
Mach: | 0.5 |  |  | Cl=0 at alpha= | -4.1613 | deg
|  |  |  | @ Cl=0.1, Cd= | 0.034971
|  |  |  | @ Cl=0.4, Cd= | 0.020544
|  |  |  | @ Cl=0.6, Cd= | 0.0082421
alpha (deg) | Cl | Cd | Cm | Cl/Cd
-20 | -0.849 | 0.21542 | -0.044 | -3.94
-19.5 | -0.822 | 0.21325 | -0.043 | -3.853
-19 | -0.794 | 0.20278 | -0.042 | -3.918
-18.5 | -0.768 | 0.20085 | -0.042 | -3.824
-18 | -0.742 | 0.1932 | -0.042 | -3.839
-17.5 | -0.716 | 0.18265 | -0.043 | -3.918
-17 | -0.689 | 0.17808 | -0.043 | -3.871
-16.5 | -0.663 | 0.17283 | -0.043 | -3.836
-16 | -0.635 | 0.17041 | -0.041 | -3.728
-15.5 | -0.608 | 0.16953 | -0.041 | -3.589
-15 | -0.582 | 0.15277 | -0.041 | -3.811
-14.5 | -0.556 | 0.14848 | -0.042 | -3.742
-14 | -0.529 | 0.14439 | -0.042 | -3.665
-13.5 | -0.503 | 0.14053 | -0.042 | -3.576
-13 | -0.476 | 0.13796 | -0.043 | -3.45
-12.5 | -0.449 | 0.13313 | -0.043 | -3.375
-12 | -0.422 | 0.12889 | -0.039 | -3.271
-11.5 | -0.395 | 0.11993 | -0.04 | -3.294
-11 | -0.368 | 0.11646 | -0.04 | -3.164
-10.5 | -0.342 | 0.1132 | -0.041 | -3.019
-10 | -0.315 | 0.1103 | -0.041 | -2.856
-9.5 | -0.288 | 0.11194 | -0.041 | -2.575
-9 | -0.262 | 0.10119 | -0.042 | -2.585
-8.5 | -0.235 | 0.09934 | -0.04 | -2.362
-8 | -0.208 | 0.09131 | -0.038 | -2.275
-7.5 | -0.181 | 0.08852 | -0.039 | -2.044
-7 | -0.154 | 0.0855 | -0.039 | -1.804
-6.5 | -0.127 | 0.08393 | -0.039 | -1.519
-6 | -0.101 | 0.07853 | -0.04 | -1.283
-5.5 | -0.074 | 0.07597 | -0.037 | -0.973
-5 | -0.047 | 0.05019 | -0.037 | -0.941
-4.5 | -0.021 | 0.04386 | -0.037 | -0.468
-4 | 0.01 | 0.04154 | -0.035 | 0.242
-3.5 | 0.06 | 0.03706 | -0.038 | 1.616
-3 | 0.114 | 0.03424 | -0.04 | 3.33
-2.5 | 0.17 | 0.03265 | -0.041 | 5.196
-2 | 0.226 | 0.03137 | -0.042 | 7.196
-1.5 | 0.281 | 0.03041 | -0.045 | 9.253
-1 | 0.337 | 0.02954 | -0.049 | 11.412
-0.5 | 0.487 | 0.00812 | -0.105 | 59.979
0 | 0.548 | 0.00825 | -0.105 | 66.44
0.5 | 0.614 | 0.00824 | -0.106 | 74.513
1 | 0.679 | 0.00661 | -0.106 | 102.631
1.5 | 0.743 | 0.00681 | -0.107 | 109.055
2 | 0.808 | 0.00701 | -0.107 | 115.222
2.5 | 0.868 | 0.00724 | -0.108 | 119.787
3 | 0.928 | 0.00751 | -0.109 | 123.618
3.5 | 0.987 | 0.00783 | -0.109 | 126.072
4 | 1.05 | 0.01566 | -0.11 | 67.053
4.5 | 1.101 | 0.01657 | -0.111 | 66.459
5 | 1.142 | 0.01759 | -0.112 | 64.912
5.5 | 1.166 | 0.01898 | -0.112 | 61.45
6 | 0.959 | 0.04292 | -0.045 | 22.353
6.5 | 0.897 | 0.05118 | -0.036 | 17.521
7 | 0.584 | 0.08217 | -0.04 | 7.113
7.5 | 0.61 | 0.0693 | -0.041 | 8.806
8 | 0.636 | 0.08917 | -0.046 | 7.137
8.5 | 0.662 | 0.0915 | -0.046 | 7.235
9 | 0.688 | 0.09487 | -0.047 | 7.247
9.5 | 0.714 | 0.11087 | -0.051 | 6.438
10 | 0.739 | 0.11365 | -0.052 | 6.504
10.5 | 0.764 | 0.12109 | -0.052 | 6.312
11 | 0.79 | 0.11773 | -0.053 | 6.707
11.5 | 0.815 | 0.12329 | -0.054 | 6.611
12 | 0.841 | 0.13497 | -0.058 | 6.234
12.5 | 0.866 | 0.13356 | -0.059 | 6.487
13 | 0.891 | 0.14194 | -0.059 | 6.279
13.5 | 0.917 | 0.14876 | -0.061 | 6.161
14 | 0.943 | 0.15083 | -0.065 | 6.252
14.5 | 0.968 | 0.16002 | -0.065 | 6.046
15 | 0.992 | 0.1653 | -0.066 | 6.003
15.5 | 1.019 | 0.17372 | -0.07 | 5.867
16 | 1.044 | 0.17778 | -0.071 | 5.873
16.5 | 1.068 | 0.18369 | -0.071 | 5.817
17 | 1.093 | 0.18846 | -0.072 | 5.8
17.5 | 1.12 | 0.19599 | -0.076 | 5.716
18 | 1.144 | 0.21054 | -0.076 | 5.434
18.5 | 1.169 | 0.20996 | -0.077 | 5.566
19 | 1.193 | 0.21322 | -0.078 | 5.595
19.5 | 1.221 | 0.22887 | -0.082 | 5.335
20 | 1.244 | 0.23086 | -0.081 | 5.388

## 32. Re 500k Mach 0.50 (2)
BIGFOIL.COM POLAR EXPORT
NACA66-609 a=0.6
NACA66-609 a=0.6 |  |  |  | Cl Max: | 1.2024 | at alpha= | 20 | deg
XFOIL ncrit=9 |  |  |  | L/D Max: | 125.998 | at alpha= | 4 | deg
Re: | 500000 |  |  | Cd Min: | 0.30171 | at alpha= | 20 | deg
Mach: | 0.5 |  |  | Cl=0 at alpha= | -4.9784 | deg
|  |  |  | @ Cl=0.1, Cd= | 0.029461
|  |  |  | @ Cl=0.4, Cd= | 0.012997
|  |  |  | @ Cl=0.6, Cd= | 0.010619
alpha (deg) | Cl | Cd | Cm | Cl/Cd
-20 | -0.6084 | 0.25358 | 0.0095 | -2.3992
-19.5 | -0.585 | 0.24583 | 0.0042 | -2.3797
-19 | -0.5612 | 0.23799 | -0.0012 | -2.3581
-18.5 | -0.5374 | 0.23033 | -0.0065 | -2.3332
-18 | -0.5131 | 0.22273 | -0.012 | -2.3037
-17.5 | -0.4894 | 0.21534 | -0.0176 | -2.2727
-17 | -0.4659 | 0.20797 | -0.0231 | -2.2402
-15.5 | -0.3832 | 0.18236 | -0.0423 | -2.1013
-15 | -0.3656 | 0.17554 | -0.045 | -2.0827
-14.5 | -0.3472 | 0.16868 | -0.0482 | -2.0583
-14 | -0.3276 | 0.16163 | -0.0517 | -2.0269
-13.5 | -0.3093 | 0.15558 | -0.056 | -1.988
-13 | -0.2919 | 0.14911 | -0.0601 | -1.9576
-12.5 | -0.2751 | 0.14248 | -0.0642 | -1.9308
-11.5 | -0.2365 | 0.12662 | -0.0705 | -1.8678
-11 | -0.2172 | 0.11957 | -0.0734 | -1.8165
-10.5 | -0.2 | 0.11306 | -0.0764 | -1.769
-10 | -0.1823 | 0.10661 | -0.0799 | -1.71
-9.5 | -0.1652 | 0.10024 | -0.0833 | -1.648
-8.5 | -0.138 | 0.08951 | -0.0922 | -1.5417
-7.5 | -0.109 | 0.07558 | -0.0967 | -1.4422
-7 | -0.0951 | 0.06981 | -0.0991 | -1.3623
-6.5 | -0.0861 | 0.0644 | -0.1017 | -1.337
-6 | -0.0736 | 0.0586 | -0.1067 | -1.256
-5.5 | -0.0481 | 0.05216 | -0.1134 | -0.92216
-5 | -0.0018 | 0.04605 | -0.1211 | -0.039088
-4.5 | 0.0398 | 0.0397 | -0.1241 | 1.0025
-4 | 0.0719 | 0.03204 | -0.1259 | 2.2441
-3.5 | 0.123 | 0.02735 | -0.1267 | 4.4973
-3 | 0.1861 | 0.02477 | -0.1259 | 7.5131
-2.5 | 0.2408 | 0.01786 | -0.1248 | 13.4826
-2 | 0.3028 | 0.01512 | -0.1242 | 20.0265
-1.5 | 0.3654 | 0.0134 | -0.1234 | 27.2687
-1 | 0.4264 | 0.01269 | -0.1228 | 33.6013
-0.5 | 0.4874 | 0.01195 | -0.1222 | 40.7866
0 | 0.5514 | 0.01161 | -0.1222 | 47.4935
0.5 | 0.6544 | 0.00951 | -0.1306 | 68.8118
1 | 0.7026 | 0.01003 | -0.128 | 70.0499
1.5 | 0.7595 | 0.01021 | -0.1266 | 74.3879
2 | 0.8182 | 0.01042 | -0.1253 | 78.5221
2.5 | 0.8738 | 0.01068 | -0.1235 | 81.8165
3 | 0.9379 | 0.01059 | -0.1225 | 88.5647
3.5 | 1.0104 | 0.00929 | -0.1215 | 108.7621
4 | 1.0672 | 0.00847 | -0.1176 | 125.9976
4.5 | 1.0596 | 0.00991 | -0.103 | 106.9223
5 | 1.0105 | 0.01365 | -0.0851 | 74.0293
5.5 | 0.9811 | 0.01827 | -0.0731 | 53.7001
6 | 1.0067 | 0.02062 | -0.0675 | 48.8215
6.5 | 1.0307 | 0.02327 | -0.0619 | 44.2931
7 | 1.0541 | 0.02615 | -0.0563 | 40.3098
7.5 | 1.0794 | 0.0294 | -0.0504 | 36.7143
8 | 1.1196 | 0.03271 | -0.0454 | 34.2281
8.5 | 1.1548 | 0.03852 | -0.0402 | 29.9792
9 | 1.1601 | 0.04572 | -0.0347 | 25.374
9.5 | 1.1416 | 0.05422 | -0.0305 | 21.055
10 | 1.112 | 0.06409 | -0.0287 | 17.3506
10.5 | 1.0781 | 0.07566 | -0.0303 | 14.2493
11 | 1.0438 | 0.0894 | -0.036 | 11.6756
11.5 | 1.0144 | 0.10551 | -0.0457 | 9.6143
12 | 0.996 | 0.12374 | -0.0573 | 8.0491
12.5 | 0.9873 | 0.13953 | -0.0664 | 7.0759
13 | 0.9849 | 0.15364 | -0.0742 | 6.4104
13.5 | 0.988 | 0.16661 | -0.0813 | 5.93
14 | 0.9942 | 0.17792 | -0.0871 | 5.5879
14.5 | 1.0049 | 0.19215 | -0.0948 | 5.2298
15 | 1.0185 | 0.20279 | -0.1008 | 5.0224
15.5 | 1.0338 | 0.21293 | -0.1064 | 4.8551
16 | 1.0521 | 0.22178 | -0.1108 | 4.7439
16.5 | 1.0677 | 0.23256 | -0.1154 | 4.5911
17 | 1.0859 | 0.24299 | -0.1214 | 4.4689
17.5 | 1.1018 | 0.25336 | -0.1293 | 4.3488
18 | 1.1214 | 0.26342 | -0.1354 | 4.2571
18.5 | 1.1407 | 0.27283 | -0.141 | 4.181
19 | 1.1606 | 0.28202 | -0.1464 | 4.1153
19.5 | 1.1805 | 0.29093 | -0.1513 | 4.0577
20 | 1.2024 | 0.30171 | -0.1549 | 3.9853

## 33. Re 750k Mach 0.00 (1)
BIGFOIL.COM POLAR EXPORT
NACA66-609 a=0.6
NACA66-609 a=0.6 |  |  |  | Cl Max: | 1.178 | at alpha= | 7.5 | deg
JavaFoil+Calcfoil stall+Eppler ext transition |  |  |  | L/D Max: | 157.283 | at alpha= | 3.5 | deg
Re: | 750000 |  |  | Cd Min: | 0.00508 | at alpha= | 0.5 | deg
Mach: | 0 |  |  | Cl=0 at alpha= | -4.1136 | deg
|  |  |  | @ Cl=0.1, Cd= | 0.031509
|  |  |  | @ Cl=0.4, Cd= | 0.0064322
|  |  |  | @ Cl=0.6, Cd= | 0.0051341
alpha (deg) | Cl | Cd | Cm | Cl/Cd
-15.5 | -0.208 | 0.15583 | -0.031 | -1.336
-15 | -0.22 | 0.14602 | -0.031 | -1.506
-14.5 | -0.232 | 0.13666 | -0.031 | -1.697
-14 | -0.244 | 0.13005 | -0.03 | -1.877
-13.5 | -0.256 | 0.12087 | -0.031 | -2.121
-13 | -0.268 | 0.11298 | -0.031 | -2.375
-12.5 | -0.28 | 0.10519 | -0.031 | -2.66
-12 | -0.29 | 0.09801 | -0.03 | -2.961
-11.5 | -0.299 | 0.09473 | -0.03 | -3.159
-11 | -0.306 | 0.08492 | -0.03 | -3.608
-10.5 | -0.311 | 0.08161 | -0.03 | -3.81
-10 | -0.308 | 0.07576 | -0.03 | -4.061
-9.5 | -0.301 | 0.07043 | -0.03 | -4.281
-9 | -0.292 | 0.06634 | -0.03 | -4.399
-8.5 | -0.278 | 0.06134 | -0.03 | -4.538
-8 | -0.261 | 0.05985 | -0.029 | -4.36
-7.5 | -0.239 | 0.05378 | -0.03 | -4.453
-7 | -0.214 | 0.05134 | -0.029 | -4.167
-6.5 | -0.185 | 0.04676 | -0.03 | -3.947
-6 | -0.151 | 0.04366 | -0.032 | -3.468
-5.5 | -0.115 | 0.04129 | -0.033 | -2.785
-5 | -0.076 | 0.03816 | -0.034 | -1.98
-4.5 | -0.034 | 0.03648 | -0.035 | -0.922
-4 | 0.01 | 0.03453 | -0.036 | 0.298
-3.5 | 0.056 | 0.03281 | -0.037 | 1.699
-3 | 0.102 | 0.03145 | -0.037 | 3.252
-2.5 | 0.15 | 0.03003 | -0.039 | 4.982
-2 | 0.198 | 0.02887 | -0.042 | 6.843
-1.5 | 0.304 | 0.00661 | -0.09 | 46.048
-1 | 0.363 | 0.00652 | -0.091 | 55.768
-0.5 | 0.422 | 0.00638 | -0.092 | 66.19
0 | 0.481 | 0.00628 | -0.092 | 76.645
0.5 | 0.539 | 0.00508 | -0.093 | 106.051
1 | 0.597 | 0.00513 | -0.094 | 116.412
1.5 | 0.655 | 0.00521 | -0.094 | 125.726
2 | 0.712 | 0.0053 | -0.095 | 134.302
2.5 | 0.767 | 0.00541 | -0.096 | 141.879
3 | 0.823 | 0.00544 | -0.096 | 151.285
3.5 | 0.877 | 0.00557 | -0.097 | 157.283
4 | 0.925 | 0.01206 | -0.097 | 76.672
4.5 | 0.976 | 0.01259 | -0.097 | 77.528
5 | 1.023 | 0.01318 | -0.098 | 77.63
5.5 | 1.068 | 0.01384 | -0.098 | 77.139
6 | 1.108 | 0.01453 | -0.099 | 76.219
6.5 | 1.143 | 0.01532 | -0.1 | 74.627
7 | 1.166 | 0.01611 | -0.1 | 72.357
7.5 | 1.178 | 0.01681 | -0.101 | 70.106
8 | 0.971 | 0.05089 | -0.045 | 19.081
8.5 | 0.965 | 0.05499 | -0.043 | 17.552
9 | 0.951 | 0.0591 | -0.041 | 16.093
9.5 | 0.929 | 0.06324 | -0.039 | 14.697
10 | 0.901 | 0.06873 | -0.035 | 13.102
10.5 | 0.866 | 0.07372 | -0.035 | 11.752
11 | 0.828 | 0.07999 | -0.035 | 10.347
11.5 | 0.786 | 0.0858 | -0.035 | 9.157
12 | 0.742 | 0.09 | -0.036 | 8.244
12.5 | 0.697 | 0.09628 | -0.038 | 7.244

## 34. Re 750k Mach 0.00 (2)
BIGFOIL.COM POLAR EXPORT
NACA66-609 a=0.6
NACA66-609 a=0.6 |  |  |  | Cl Max: | 1.2983 | at alpha= | 11.5 | deg
XFOIL ncrit=9 |  |  |  | L/D Max: | 154.147 | at alpha= | 4 | deg
Re: | 750000 |  |  | Cd Min: | 0.12094 | at alpha= | 14.5 | deg
Mach: | 0 |  |  | Cl=0 at alpha= | -99 | deg
|  |  |  | @ Cl=0.1, Cd= | 0.00626
|  |  |  | @ Cl=0.4, Cd= | 0.00626
|  |  |  | @ Cl=0.6, Cd= | 0.0060987
alpha (deg) | Cl | Cd | Cm | Cl/Cd
0 | 0.465 | 0.00626 | -0.1016 | 74.2812
0.5 | 0.5672 | 0.00606 | -0.1113 | 93.5974
1 | 0.6181 | 0.00612 | -0.1107 | 100.9967
1.5 | 0.6685 | 0.00621 | -0.1099 | 107.649
2 | 0.7186 | 0.00631 | -0.1092 | 113.8827
2.5 | 0.7698 | 0.00633 | -0.1085 | 121.6114
3 | 0.8208 | 0.00626 | -0.1077 | 131.1182
3.5 | 0.8719 | 0.00608 | -0.1066 | 143.4046
4 | 0.9218 | 0.00598 | -0.1055 | 154.1472
4.5 | 0.9601 | 0.00673 | -0.1024 | 142.6597
5 | 0.9631 | 0.00985 | -0.0938 | 97.7766
5.5 | 0.9655 | 0.01261 | -0.0853 | 76.5662
6 | 0.9953 | 0.01358 | -0.081 | 73.2916
6.5 | 1.0199 | 0.01503 | -0.0761 | 67.8576
7 | 1.0561 | 0.01589 | -0.0735 | 66.4632
7.5 | 1.0825 | 0.01746 | -0.0695 | 61.9989
8 | 1.1147 | 0.01874 | -0.0666 | 59.4824
8.5 | 1.145 | 0.02022 | -0.0637 | 56.6271
9 | 1.1693 | 0.02236 | -0.0598 | 52.2943
9.5 | 1.1997 | 0.02407 | -0.0571 | 49.8421
10 | 1.2234 | 0.02768 | -0.0533 | 44.198
10.5 | 1.2589 | 0.03104 | -0.0511 | 40.5573
11 | 1.2871 | 0.03428 | -0.0484 | 37.5467
11.5 | 1.2983 | 0.04203 | -0.0439 | 30.8898
12 | 1.2832 | 0.04994 | -0.0381 | 25.6948
12.5 | 1.2392 | 0.06118 | -0.0322 | 20.255
13 | 1.1889 | 0.07301 | -0.0295 | 16.2841
13.5 | 1.1381 | 0.08585 | -0.0309 | 13.2568
14 | 1.0911 | 0.1009 | -0.0369 | 10.8137
14.5 | 1.0455 | 0.12094 | -0.0493 | 8.6448

## 35. Re 750k Mach 0.10 (1)
BIGFOIL.COM POLAR EXPORT
NACA66-609 a=0.6
NACA66-609 a=0.6 |  |  |  | Cl Max: | 1.168 | at alpha= | 7 | deg
JavaFoil+Calcfoil stall+Eppler ext transition |  |  |  | L/D Max: | 157.497 | at alpha= | 3.5 | deg
Re: | 750000 |  |  | Cd Min: | 0.0051 | at alpha= | 0.5 | deg
Mach: | 0.1 |  |  | Cl=0 at alpha= | -4.1136 | deg
|  |  |  | @ Cl=0.1, Cd= | 0.031591
|  |  |  | @ Cl=0.4, Cd= | 0.0064366
|  |  |  | @ Cl=0.6, Cd= | 0.00515
alpha (deg) | Cl | Cd | Cm | Cl/Cd
-15.5 | -0.172 | 0.13634 | -0.032 | -1.262
-15 | -0.185 | 0.12777 | -0.032 | -1.447
-14.5 | -0.198 | 0.14181 | -0.032 | -1.399
-14 | -0.212 | 0.13302 | -0.031 | -1.595
-13.5 | -0.226 | 0.12595 | -0.031 | -1.796
-13 | -0.24 | 0.11564 | -0.031 | -2.078
-12.5 | -0.254 | 0.10699 | -0.031 | -2.374
-12 | -0.267 | 0.09905 | -0.031 | -2.696
-11.5 | -0.279 | 0.09472 | -0.031 | -2.943
-11 | -0.289 | 0.08837 | -0.031 | -3.267
-10.5 | -0.296 | 0.08195 | -0.03 | -3.611
-10 | -0.295 | 0.07844 | -0.03 | -3.765
-9.5 | -0.291 | 0.07173 | -0.03 | -4.063
-9 | -0.284 | 0.06513 | -0.03 | -4.36
-8.5 | -0.272 | 0.06163 | -0.03 | -4.421
-8 | -0.257 | 0.06075 | -0.03 | -4.226
-7.5 | -0.237 | 0.05364 | -0.03 | -4.413
-7 | -0.212 | 0.0504 | -0.03 | -4.211
-6.5 | -0.184 | 0.04676 | -0.03 | -3.927
-6 | -0.151 | 0.0444 | -0.031 | -3.402
-5.5 | -0.115 | 0.04153 | -0.032 | -2.767
-5 | -0.076 | 0.03834 | -0.034 | -1.973
-4.5 | -0.034 | 0.03662 | -0.035 | -0.921
-4 | 0.01 | 0.03451 | -0.036 | 0.299
-3.5 | 0.056 | 0.03278 | -0.037 | 1.707
-3 | 0.103 | 0.03151 | -0.037 | 3.26
-2.5 | 0.15 | 0.03007 | -0.039 | 4.997
-2 | 0.198 | 0.0289 | -0.042 | 6.868
-1.5 | 0.306 | 0.00663 | -0.091 | 46.098
-1 | 0.365 | 0.00649 | -0.092 | 56.273
-0.5 | 0.424 | 0.0064 | -0.092 | 66.337
0 | 0.484 | 0.00696 | -0.093 | 69.463
0.5 | 0.542 | 0.0051 | -0.093 | 106.328
1 | 0.6 | 0.00515 | -0.094 | 116.473
1.5 | 0.658 | 0.00524 | -0.095 | 125.696
2 | 0.716 | 0.00532 | -0.095 | 134.653
2.5 | 0.771 | 0.00542 | -0.096 | 142.104
3 | 0.827 | 0.00546 | -0.097 | 151.469
3.5 | 0.881 | 0.00559 | -0.097 | 157.497
4 | 0.929 | 0.01213 | -0.097 | 76.61
4.5 | 0.98 | 0.01268 | -0.098 | 77.307
5 | 1.028 | 0.01329 | -0.098 | 77.331
5.5 | 1.072 | 0.01393 | -0.099 | 76.916
6 | 1.112 | 0.01466 | -0.099 | 75.855
6.5 | 1.147 | 0.01544 | -0.1 | 74.251
7 | 1.168 | 0.01624 | -0.101 | 71.895
7.5 | 0.971 | 0.04663 | -0.05 | 20.82
8 | 0.969 | 0.05098 | -0.043 | 18.997
8.5 | 0.96 | 0.05572 | -0.042 | 17.233
9 | 0.943 | 0.05922 | -0.041 | 15.921
9.5 | 0.917 | 0.06453 | -0.038 | 14.205
10 | 0.883 | 0.06939 | -0.035 | 12.73
10.5 | 0.844 | 0.07448 | -0.035 | 11.332
11 | 0.8 | 0.08126 | -0.034 | 9.843
11.5 | 0.753 | 0.08873 | -0.036 | 8.484
12 | 0.704 | 0.09277 | -0.037 | 7.588

## 36. Re 750k Mach 0.10 (2)
BIGFOIL.COM POLAR EXPORT
NACA66-609 a=0.6
NACA66-609 a=0.6 |  |  |  | Cl Max: | 1.2867 | at alpha= | 11 | deg
XFOIL ncrit=9 |  |  |  | L/D Max: | 154.517 | at alpha= | 4 | deg
Re: | 750000 |  |  | Cd Min: | 0.19107 | at alpha= | 16 | deg
Mach: | 0.1 |  |  | Cl=0 at alpha= | -4.4614 | deg
|  |  |  | @ Cl=0.1, Cd= | 0.021375
|  |  |  | @ Cl=0.4, Cd= | 0.00764
|  |  |  | @ Cl=0.6, Cd= | 0.0061209
alpha (deg) | Cl | Cd | Cm | Cl/Cd
-7 | -0.187 | 0.05986 | -0.0922 | -3.124
-6.5 | -0.1625 | 0.05464 | -0.0951 | -2.974
-6 | -0.1307 | 0.0481 | -0.0995 | -2.7173
-5.5 | -0.0877 | 0.04097 | -0.1033 | -2.1406
-5 | -0.0396 | 0.03491 | -0.1046 | -1.1343
-4.5 | -0.0037 | 0.02486 | -0.1049 | -0.14883
-4 | 0.0442 | 0.02207 | -0.1054 | 2.0027
-3.5 | 0.1012 | 0.02136 | -0.1049 | 4.7378
-3 | 0.1496 | 0.01301 | -0.1034 | 11.4988
-2.5 | 0.2048 | 0.01142 | -0.1034 | 17.9335
-2 | 0.26 | 0.01027 | -0.1034 | 25.3165
-1.5 | 0.3145 | 0.00929 | -0.1034 | 33.8536
0 | 0.4684 | 0.00632 | -0.1024 | 74.1139
0.5 | 0.5693 | 0.00608 | -0.1117 | 93.6349
1 | 0.6218 | 0.00615 | -0.1114 | 101.1057
1.5 | 0.6724 | 0.00625 | -0.1106 | 107.584
2 | 0.7227 | 0.00634 | -0.1098 | 113.9905
2.5 | 0.7743 | 0.00636 | -0.1091 | 121.7453
3 | 0.8256 | 0.00628 | -0.1082 | 131.465
3.5 | 0.8769 | 0.00611 | -0.1072 | 143.5188
4 | 0.9271 | 0.006 | -0.106 | 154.5167
4.5 | 0.9632 | 0.00689 | -0.1024 | 139.7968
5 | 0.9646 | 0.01003 | -0.0935 | 96.1715
5.5 | 0.966 | 0.0127 | -0.0847 | 76.063
6 | 0.9959 | 0.0137 | -0.0804 | 72.6934
6.5 | 1.0207 | 0.01518 | -0.0755 | 67.2398
7 | 1.0568 | 0.01609 | -0.0728 | 65.6805
7.5 | 1.0814 | 0.01784 | -0.0685 | 60.6166
8 | 1.1157 | 0.01902 | -0.0659 | 58.6593
8.5 | 1.1394 | 0.02109 | -0.0619 | 54.0256
9 | 1.1695 | 0.02284 | -0.0588 | 51.204
9.5 | 1.1998 | 0.02465 | -0.0561 | 48.6734
10 | 1.226 | 0.02855 | -0.0524 | 42.9422
10.5 | 1.2621 | 0.03238 | -0.05 | 38.9778
11 | 1.2867 | 0.03651 | -0.0469 | 35.2424
11.5 | 1.2812 | 0.04583 | -0.041 | 27.9555
12 | 1.255 | 0.05469 | -0.035 | 22.9475
12.5 | 1.2124 | 0.06524 | -0.0306 | 18.5837
13 | 1.1651 | 0.07691 | -0.0293 | 15.1489
13.5 | 1.1172 | 0.09 | -0.0322 | 12.4133
14 | 1.0722 | 0.10606 | -0.04 | 10.1094
14.5 | 1.0271 | 0.12906 | -0.055 | 7.9583
15.5 | 0.9689 | 0.17926 | -0.0796 | 5.405
16 | 0.9741 | 0.19107 | -0.0856 | 5.0981

## 37. Re 750k Mach 0.25 (1)
BIGFOIL.COM POLAR EXPORT
NACA66-609 a=0.6
NACA66-609 a=0.6 |  |  |  | Cl Max: | 1.175 | at alpha= | 7 | deg
JavaFoil+Calcfoil stall+Eppler ext transition |  |  |  | L/D Max: | 157.53 | at alpha= | 3.5 | deg
Re: | 750000 |  |  | Cd Min: | 0.00524 | at alpha= | 1 | deg
Mach: | 0.25 |  |  | Cl=0 at alpha= | -4.1136 | deg
|  |  |  | @ Cl=0.1, Cd= | 0.031599
|  |  |  | @ Cl=0.4, Cd= | 0.09991
|  |  |  | @ Cl=0.6, Cd= | 0.09991
alpha (deg) | Cl | Cd | Cm | Cl/Cd
-13.5 | -0.053 | 0.10683 | -0.035 | -0.498
-13 | -0.05 | 0.10099 | -0.035 | -0.499
-12.5 | -0.048 | 0.0958 | -0.035 | -0.497
-12 | -0.045 | 0.0913 | -0.035 | -0.49
-11.5 | -0.042 | 0.08893 | -0.035 | -0.471
-11 | -0.113 | 0.09967 | -0.034 | -1.13
-10.5 | -0.156 | 0.08912 | -0.033 | -1.746
-10 | -0.181 | 0.08346 | -0.033 | -2.171
-9.5 | -0.201 | 0.07673 | -0.033 | -2.614
-9 | -0.214 | 0.06968 | -0.033 | -3.068
-8.5 | -0.22 | 0.06436 | -0.033 | -3.421
-8 | -0.22 | 0.06043 | -0.032 | -3.634
-7.5 | -0.212 | 0.05495 | -0.032 | -3.854
-7 | -0.197 | 0.05176 | -0.032 | -3.804
-6.5 | -0.175 | 0.05058 | -0.031 | -3.461
-6 | -0.147 | 0.04621 | -0.031 | -3.183
-5.5 | -0.114 | 0.04268 | -0.032 | -2.664
-5 | -0.076 | 0.03906 | -0.034 | -1.94
-4.5 | -0.034 | 0.03715 | -0.035 | -0.917
-4 | 0.01 | 0.03503 | -0.037 | 0.299
-3.5 | 0.057 | 0.03305 | -0.037 | 1.728
-3 | 0.105 | 0.03143 | -0.037 | 3.344
-2.5 | 0.154 | 0.03017 | -0.04 | 5.108
-2 | 0.204 | 0.02902 | -0.043 | 7.021
-1.5 | 0.314 | 0.00662 | -0.093 | 47.452
-1 | 0.375 | 0.00652 | -0.094 | 57.515
-0.5 | 0.436 | 0.00708 | -0.095 | 61.601
0 | 0.497 | 0.00702 | -0.095 | 70.693
0.5 | 0.556 | 0.00694 | -0.096 | 80.178
1 | 0.616 | 0.00524 | -0.097 | 117.539
1.5 | 0.675 | 0.00533 | -0.097 | 126.824
2 | 0.735 | 0.00542 | -0.098 | 135.568
2.5 | 0.791 | 0.00552 | -0.099 | 143.18
3 | 0.848 | 0.00557 | -0.099 | 152.137
3.5 | 0.903 | 0.00573 | -0.1 | 157.53
4 | 0.952 | 0.01253 | -0.1 | 75.99
4.5 | 1.004 | 0.01313 | -0.1 | 76.468
5 | 1.051 | 0.01377 | -0.101 | 76.331
5.5 | 1.094 | 0.01449 | -0.101 | 75.523
6 | 1.132 | 0.01531 | -0.102 | 73.929
6.5 | 1.163 | 0.01616 | -0.103 | 71.968
7 | 1.175 | 0.01696 | -0.103 | 69.252
7.5 | 0.963 | 0.04855 | -0.043 | 19.836
8 | 0.947 | 0.0529 | -0.042 | 17.902
8.5 | 0.916 | 0.05764 | -0.04 | 15.886
9 | 0.868 | 0.06275 | -0.035 | 13.84
9.5 | 0.807 | 0.06788 | -0.035 | 11.888
10 | 0.732 | 0.07587 | -0.036 | 9.65
10.5 | 0.646 | 0.08526 | -0.037 | 7.578
11 | 0.551 | 0.08545 | -0.039 | 6.453
11.5 | 0.45 | 0.09385 | -0.041 | 4.796
12 | 0.342 | 0.09991 | -0.042 | 3.418

## 38. Re 750k Mach 0.25 (2)
BIGFOIL.COM POLAR EXPORT
NACA66-609 a=0.6
NACA66-609 a=0.6 |  |  |  | Cl Max: | 1.2414 | at alpha= | 10.5 | deg
XFOIL ncrit=9 |  |  |  | L/D Max: | 155.938 | at alpha= | 4 | deg
Re: | 750000 |  |  | Cd Min: | 0.25033 | at alpha= | 19 | deg
Mach: | 0.25 |  |  | Cl=0 at alpha= | -99 | deg
|  |  |  | @ Cl=0.1, Cd= | 0.007
|  |  |  | @ Cl=0.4, Cd= | 0.007
|  |  |  | @ Cl=0.6, Cd= | 0.0062623
alpha (deg) | Cl | Cd | Cm | Cl/Cd
0 | 0.4899 | 0.007 | -0.1072 | 69.9857
0.5 | 0.5804 | 0.00624 | -0.1137 | 93.0128
1 | 0.6419 | 0.00631 | -0.115 | 101.7274
1.5 | 0.6935 | 0.00645 | -0.1141 | 107.5194
2 | 0.7453 | 0.00652 | -0.1132 | 114.3098
2.5 | 0.7991 | 0.00656 | -0.1125 | 121.814
3 | 0.8519 | 0.00642 | -0.1114 | 132.6947
3.5 | 0.9044 | 0.00624 | -0.1102 | 144.9359
4 | 0.9559 | 0.00613 | -0.1087 | 155.938
4.5 | 0.9788 | 0.00775 | -0.1023 | 126.2968
5 | 0.9709 | 0.01093 | -0.0915 | 88.8289
5.5 | 0.9683 | 0.0133 | -0.0815 | 72.8045
6 | 1.0001 | 0.01446 | -0.0774 | 69.1632
6.5 | 1.0253 | 0.01617 | -0.0725 | 63.4075
7 | 1.0611 | 0.01732 | -0.0694 | 61.2644
7.5 | 1.0791 | 0.01977 | -0.0641 | 54.5827
8 | 1.1199 | 0.02074 | -0.0619 | 53.9971
8.5 | 1.1424 | 0.02328 | -0.0575 | 49.0722
9 | 1.172 | 0.02573 | -0.0537 | 45.5499
9.5 | 1.2038 | 0.02837 | -0.0505 | 42.4321
10 | 1.2361 | 0.03552 | -0.0468 | 34.8001
10.5 | 1.2414 | 0.0422 | -0.0416 | 29.4171
11 | 1.2282 | 0.04998 | -0.0359 | 24.5738
11.5 | 1.1943 | 0.05914 | -0.0312 | 20.1945
12 | 1.1588 | 0.06925 | -0.029 | 16.7336
12.5 | 1.1186 | 0.0807 | -0.0299 | 13.8612
13 | 1.0774 | 0.09465 | -0.0351 | 11.383
13.5 | 1.0378 | 0.11207 | -0.0456 | 9.2603
14 | 1.0037 | 0.13515 | -0.0603 | 7.4266
14.5 | 0.9732 | 0.16176 | -0.0726 | 6.0163
16 | 0.9839 | 0.19732 | -0.0907 | 4.9863
16.5 | 0.9945 | 0.20779 | -0.0963 | 4.7861
17 | 1.0076 | 0.21871 | -0.1027 | 4.607
17.5 | 1.0201 | 0.22773 | -0.1078 | 4.4794
18 | 1.0338 | 0.23595 | -0.1126 | 4.3814
18.5 | 1.0479 | 0.24364 | -0.1172 | 4.301
19 | 1.0634 | 0.25033 | -0.1209 | 4.248

## 39. Re 750k Mach 0.50 (1)
BIGFOIL.COM POLAR EXPORT
NACA66-609 a=0.6
NACA66-609 a=0.6 |  |  |  | Cl Max: | 1.244 | at alpha= | 20 | deg
JavaFoil+Calcfoil stall+Eppler ext transition |  |  |  | L/D Max: | 155.949 | at alpha= | 3.5 | deg
Re: | 750000 |  |  | Cd Min: | 0.00564 | at alpha= | 1 | deg
Mach: | 0.5 |  |  | Cl=0 at alpha= | -4.1613 | deg
|  |  |  | @ Cl=0.1, Cd= | 0.033713
|  |  |  | @ Cl=0.4, Cd= | 0.010397
|  |  |  | @ Cl=0.6, Cd= | 0.0072429
alpha (deg) | Cl | Cd | Cm | Cl/Cd
-20 | -0.849 | 0.19922 | -0.044 | -4.26
-19.5 | -0.822 | 0.19876 | -0.043 | -4.136
-19 | -0.794 | 0.18818 | -0.042 | -4.222
-18.5 | -0.768 | 0.18296 | -0.042 | -4.198
-18 | -0.742 | 0.18036 | -0.042 | -4.113
-17.5 | -0.716 | 0.17155 | -0.043 | -4.172
-17 | -0.689 | 0.16706 | -0.043 | -4.127
-16.5 | -0.663 | 0.16187 | -0.043 | -4.096
-16 | -0.635 | 0.15859 | -0.042 | -4.007
-15.5 | -0.609 | 0.15515 | -0.041 | -3.922
-15 | -0.582 | 0.14 | -0.041 | -4.159
-14.5 | -0.556 | 0.13579 | -0.042 | -4.093
-14 | -0.529 | 0.13178 | -0.042 | -4.016
-13.5 | -0.503 | 0.12801 | -0.042 | -3.927
-13 | -0.476 | 0.12539 | -0.043 | -3.796
-12.5 | -0.449 | 0.12071 | -0.043 | -3.723
-12 | -0.422 | 0.12035 | -0.04 | -3.504
-11.5 | -0.395 | 0.1104 | -0.04 | -3.579
-11 | -0.368 | 0.1071 | -0.041 | -3.441
-10.5 | -0.342 | 0.10399 | -0.041 | -3.287
-10 | -0.315 | 0.10122 | -0.041 | -3.113
-9.5 | -0.288 | 0.1009 | -0.041 | -2.858
-9 | -0.262 | 0.09067 | -0.042 | -2.885
-8.5 | -0.235 | 0.09016 | -0.041 | -2.603
-8 | -0.208 | 0.08264 | -0.039 | -2.514
-7.5 | -0.181 | 0.08133 | -0.04 | -2.226
-7 | -0.154 | 0.07869 | -0.04 | -1.96
-6.5 | -0.128 | 0.07522 | -0.04 | -1.695
-6 | -0.101 | 0.07198 | -0.041 | -1.4
-5.5 | -0.074 | 0.07057 | -0.039 | -1.048
-5 | -0.047 | 0.04705 | -0.038 | -1.004
-4.5 | -0.021 | 0.04134 | -0.038 | -0.497
-4 | 0.01 | 0.03911 | -0.036 | 0.257
-3.5 | 0.06 | 0.03492 | -0.039 | 1.715
-3 | 0.114 | 0.03329 | -0.041 | 3.427
-2.5 | 0.17 | 0.03162 | -0.042 | 5.366
-2 | 0.226 | 0.03044 | -0.043 | 7.417
-1.5 | 0.282 | 0.02938 | -0.048 | 9.59
-1 | 0.419 | 0.00734 | -0.105 | 56.984
-0.5 | 0.487 | 0.00725 | -0.105 | 67.186
0 | 0.553 | 0.00725 | -0.106 | 76.256
0.5 | 0.619 | 0.00724 | -0.107 | 85.447
1 | 0.685 | 0.00564 | -0.107 | 121.513
1.5 | 0.751 | 0.00575 | -0.108 | 130.548
2 | 0.816 | 0.00581 | -0.109 | 140.445
2.5 | 0.877 | 0.00598 | -0.109 | 146.585
3 | 0.939 | 0.00618 | -0.11 | 151.969
3.5 | 0.998 | 0.0064 | -0.111 | 155.949
4 | 1.052 | 0.01449 | -0.111 | 72.598
4.5 | 1.103 | 0.01535 | -0.111 | 71.875
5 | 1.144 | 0.0163 | -0.112 | 70.16
5.5 | 1.168 | 0.01747 | -0.113 | 66.862
6 | 0.961 | 0.04189 | -0.05 | 22.929
6.5 | 0.897 | 0.04847 | -0.036 | 18.503
7 | 0.585 | 0.05316 | -0.042 | 10.998
7.5 | 0.61 | 0.06437 | -0.043 | 9.482
8 | 0.637 | 0.07993 | -0.047 | 7.965
8.5 | 0.662 | 0.08417 | -0.047 | 7.867
9 | 0.688 | 0.08681 | -0.048 | 7.922
9.5 | 0.714 | 0.10054 | -0.052 | 7.101
10 | 0.739 | 0.10332 | -0.052 | 7.155
10.5 | 0.764 | 0.11003 | -0.052 | 6.948
11 | 0.79 | 0.10615 | -0.053 | 7.439
11.5 | 0.815 | 0.11271 | -0.055 | 7.234
12 | 0.841 | 0.1242 | -0.059 | 6.775
12.5 | 0.866 | 0.12141 | -0.059 | 7.137
13 | 0.891 | 0.13117 | -0.059 | 6.795
13.5 | 0.917 | 0.13688 | -0.061 | 6.698
14 | 0.943 | 0.13982 | -0.065 | 6.745
14.5 | 0.968 | 0.14728 | -0.065 | 6.57
15 | 0.993 | 0.15309 | -0.066 | 6.483
15.5 | 1.02 | 0.15517 | -0.07 | 6.572
16 | 1.044 | 0.16001 | -0.071 | 6.525
16.5 | 1.069 | 0.16789 | -0.071 | 6.365
17 | 1.093 | 0.1766 | -0.072 | 6.191
17.5 | 1.12 | 0.17966 | -0.076 | 6.235
18 | 1.144 | 0.1901 | -0.076 | 6.019
18.5 | 1.169 | 0.19063 | -0.077 | 6.131
19 | 1.193 | 0.19754 | -0.078 | 6.04
19.5 | 1.222 | 0.20812 | -0.082 | 5.87
20 | 1.244 | 0.21146 | -0.082 | 5.883

## 40. Re 750k Mach 0.50 (2)
BIGFOIL.COM POLAR EXPORT
NACA66-609 a=0.6
NACA66-609 a=0.6 |  |  |  | Cl Max: | 1.2018 | at alpha= | 20 | deg
XFOIL ncrit=9 |  |  |  | L/D Max: | 147.962 | at alpha= | 3.5 | deg
Re: | 750000 |  |  | Cd Min: | 0.30146 | at alpha= | 20 | deg
Mach: | 0.5 |  |  | Cl=0 at alpha= | -4.8864 | deg
|  |  |  | @ Cl=0.1, Cd= | 0.028365
|  |  |  | @ Cl=0.4, Cd= | 0.010427
|  |  |  | @ Cl=0.6, Cd= | 0.0072445
alpha (deg) | Cl | Cd | Cm | Cl/Cd
-20 | -0.6078 | 0.25385 | 0.0097 | -2.3943
-19.5 | -0.5846 | 0.24615 | 0.0043 | -2.375
-17.5 | -0.4913 | 0.21417 | -0.0166 | -2.294
-16.5 | -0.4381 | 0.19847 | -0.0288 | -2.2074
-16 | -0.4194 | 0.19156 | -0.0321 | -2.1894
-15.5 | -0.3994 | 0.18438 | -0.0358 | -2.1662
-15 | -0.3787 | 0.17695 | -0.0397 | -2.1402
-14.5 | -0.3574 | 0.16973 | -0.044 | -2.1057
-14 | -0.3381 | 0.16268 | -0.0485 | -2.0783
-13.5 | -0.3193 | 0.15562 | -0.0529 | -2.0518
-13 | -0.2987 | 0.14718 | -0.056 | -2.0295
-12.5 | -0.2791 | 0.14012 | -0.0597 | -1.9919
-12 | -0.2599 | 0.13322 | -0.0634 | -1.9509
-11.5 | -0.2412 | 0.12637 | -0.0671 | -1.9087
-11 | -0.2226 | 0.11951 | -0.0708 | -1.8626
-10.5 | -0.2042 | 0.11295 | -0.0747 | -1.8079
-10 | -0.1875 | 0.10663 | -0.0786 | -1.7584
-9.5 | -0.1736 | 0.10034 | -0.0829 | -1.7301
-9 | -0.1584 | 0.09396 | -0.0865 | -1.6858
-8.5 | -0.1427 | 0.08631 | -0.0887 | -1.6533
-8 | -0.1258 | 0.0804 | -0.0909 | -1.5647
-7.5 | -0.1112 | 0.07464 | -0.0939 | -1.4898
-7 | -0.0975 | 0.06918 | -0.0969 | -1.4094
-6.5 | -0.0908 | 0.06403 | -0.1013 | -1.4181
-6 | -0.0703 | 0.05754 | -0.1084 | -1.2218
-5.5 | -0.0417 | 0.0506 | -0.1144 | -0.82411
-5 | -0.007 | 0.04362 | -0.1191 | -0.16048
-4.5 | 0.0238 | 0.03524 | -0.1226 | 0.67537
-4 | 0.069 | 0.03014 | -0.1241 | 2.2893
-3.5 | 0.1324 | 0.02651 | -0.1242 | 4.9943
-3 | 0.1871 | 0.0217 | -0.1239 | 8.6221
-2.5 | 0.2408 | 0.0149 | -0.1231 | 16.1611
-2 | 0.3052 | 0.01265 | -0.1225 | 24.1265
-1.5 | 0.3695 | 0.01099 | -0.122 | 33.6215
-1 | 0.4323 | 0.00983 | -0.1216 | 43.9776
-0.5 | 0.4975 | 0.00946 | -0.1217 | 52.5899
0 | 0.5624 | 0.00923 | -0.1219 | 60.9317
0.5 | 0.6016 | 0.00716 | -0.1171 | 84.0223
1 | 0.7259 | 0.00722 | -0.1301 | 100.5402
1.5 | 0.7842 | 0.00733 | -0.1289 | 106.985
2 | 0.8418 | 0.00752 | -0.1275 | 111.9415
2.5 | 0.9014 | 0.00758 | -0.1261 | 118.9182
3 | 0.9639 | 0.00726 | -0.1246 | 132.7686
3.5 | 1.0239 | 0.00692 | -0.1223 | 147.9624
4 | 1.0612 | 0.00724 | -0.1156 | 146.5746
4.5 | 1.0212 | 0.01024 | -0.097 | 99.7266
5 | 0.9878 | 0.01414 | -0.0827 | 69.8586
5.5 | 0.9935 | 0.01715 | -0.0746 | 57.93
6 | 1.0272 | 0.019 | -0.0698 | 54.0632
6.5 | 1.047 | 0.02181 | -0.0635 | 48.0055
7 | 1.0778 | 0.02414 | -0.0585 | 44.6479
7.5 | 1.1 | 0.02732 | -0.0526 | 40.2635
8 | 1.1375 | 0.03057 | -0.0469 | 37.2097
8.5 | 1.1668 | 0.03546 | -0.0416 | 32.9047
9 | 1.1743 | 0.04287 | -0.0358 | 27.3921
9.5 | 1.157 | 0.05143 | -0.0312 | 22.4966
10 | 1.1271 | 0.06149 | -0.0289 | 18.3298
10.5 | 1.0928 | 0.07296 | -0.0301 | 14.9781
11 | 1.058 | 0.08653 | -0.0354 | 12.227
11.5 | 1.0273 | 0.10254 | -0.0448 | 10.0185
12 | 1.0069 | 0.12084 | -0.0566 | 8.3325
12.5 | 0.9968 | 0.13716 | -0.0661 | 7.2674
13 | 0.9927 | 0.1516 | -0.0742 | 6.5482
13.5 | 0.9945 | 0.16487 | -0.0815 | 6.032
14 | 1.0003 | 0.17697 | -0.0881 | 5.6524
14.5 | 0.825 | 0.16998 | -0.0835 | 4.8535
15 | 1.0195 | 0.20144 | -0.1002 | 5.0611
15.5 | 1.037 | 0.21195 | -0.1071 | 4.8927
16 | 1.0544 | 0.22084 | -0.1118 | 4.7745
16.5 | 1.0687 | 0.23167 | -0.1172 | 4.613
17 | 1.0867 | 0.24217 | -0.123 | 4.4873
17.5 | 1.1049 | 0.25243 | -0.1287 | 4.3771
18 | 1.1228 | 0.26288 | -0.1355 | 4.2712
18.5 | 1.1426 | 0.27331 | -0.142 | 4.1806
19 | 1.1625 | 0.28301 | -0.1477 | 4.1076
19.5 | 1.1822 | 0.2924 | -0.1533 | 4.0431
20 | 1.2018 | 0.30146 | -0.1588 | 3.9866

## 41. Re 1M Mach 0.00 (1)
BIGFOIL.COM POLAR EXPORT
NACA66-609 a=0.6
NACA66-609 a=0.6 |  |  |  | Cl Max: | 1.183 | at alpha= | 8 | deg
JavaFoil+Calcfoil stall+Eppler ext transition |  |  |  | L/D Max: | 172.798 | at alpha= | 3.5 | deg
Re: | 1000000 |  |  | Cd Min: | 0.00396 | at alpha= | 1 | deg
Mach: | 0 |  |  | Cl=0 at alpha= | -4.1136 | deg
|  |  |  | @ Cl=0.1, Cd= | 0.030871
|  |  |  | @ Cl=0.4, Cd= | 0.0059922
|  |  |  | @ Cl=0.6, Cd= | 0.0039607
alpha (deg) | Cl | Cd | Cm | Cl/Cd
-15.5 | -0.208 | 0.13074 | -0.032 | -1.594
-15 | -0.22 | 0.12289 | -0.032 | -1.791
-14.5 | -0.232 | 0.11734 | -0.032 | -1.978
-14 | -0.244 | 0.1203 | -0.031 | -2.03
-13.5 | -0.256 | 0.11383 | -0.031 | -2.253
-13 | -0.268 | 0.1078 | -0.032 | -2.49
-12.5 | -0.28 | 0.10295 | -0.032 | -2.719
-12 | -0.29 | 0.09411 | -0.031 | -3.085
-11.5 | -0.299 | 0.08835 | -0.031 | -3.388
-11 | -0.307 | 0.08277 | -0.031 | -3.703
-10.5 | -0.311 | 0.07779 | -0.031 | -3.998
-10 | -0.308 | 0.07279 | -0.03 | -4.228
-9.5 | -0.302 | 0.06711 | -0.03 | -4.494
-9 | -0.292 | 0.06319 | -0.031 | -4.619
-8.5 | -0.278 | 0.05984 | -0.031 | -4.653
-8 | -0.261 | 0.05711 | -0.031 | -4.571
-7.5 | -0.24 | 0.05206 | -0.031 | -4.601
-7 | -0.214 | 0.05003 | -0.03 | -4.277
-6.5 | -0.185 | 0.04588 | -0.032 | -4.024
-6 | -0.152 | 0.04271 | -0.033 | -3.548
-5.5 | -0.115 | 0.04026 | -0.034 | -2.857
-5 | -0.076 | 0.03761 | -0.036 | -2.01
-4.5 | -0.034 | 0.03577 | -0.036 | -0.941
-4 | 0.01 | 0.0339 | -0.037 | 0.303
-3.5 | 0.056 | 0.03221 | -0.038 | 1.731
-3 | 0.102 | 0.03081 | -0.039 | 3.324
-2.5 | 0.15 | 0.02965 | -0.041 | 5.053
-2 | 0.245 | 0.0066 | -0.09 | 37.167
-1.5 | 0.304 | 0.00644 | -0.09 | 47.226
-1 | 0.363 | 0.00608 | -0.091 | 59.753
-0.5 | 0.422 | 0.00594 | -0.092 | 71.097
0 | 0.482 | 0.00583 | -0.092 | 82.582
0.5 | 0.54 | 0.00397 | -0.093 | 135.796
1 | 0.598 | 0.00396 | -0.094 | 150.838
1.5 | 0.656 | 0.00398 | -0.094 | 164.815
2 | 0.714 | 0.00478 | -0.095 | 149.314
2.5 | 0.769 | 0.00486 | -0.096 | 158.137
3 | 0.825 | 0.00496 | -0.096 | 166.243
3.5 | 0.88 | 0.00509 | -0.097 | 172.798
4 | 0.926 | 0.01149 | -0.097 | 80.634
4.5 | 0.977 | 0.01199 | -0.098 | 81.527
5 | 1.025 | 0.01248 | -0.098 | 82.094
5.5 | 1.069 | 0.01309 | -0.099 | 81.652
6 | 1.109 | 0.01376 | -0.099 | 80.64
6.5 | 1.145 | 0.01447 | -0.1 | 79.131
7 | 1.167 | 0.01527 | -0.1 | 76.426
7.5 | 1.18 | 0.01603 | -0.101 | 73.589
8 | 1.183 | 0.01669 | -0.101 | 70.851
8.5 | 0.967 | 0.05361 | -0.047 | 18.035
9 | 0.952 | 0.05772 | -0.045 | 16.501
9.5 | 0.93 | 0.06234 | -0.042 | 14.92
10 | 0.901 | 0.06666 | -0.039 | 13.519
10.5 | 0.867 | 0.0731 | -0.038 | 11.857
11 | 0.828 | 0.0791 | -0.038 | 10.468
11.5 | 0.786 | 0.08362 | -0.036 | 9.398
12 | 0.742 | 0.08673 | -0.039 | 8.559
12.5 | 0.698 | 0.09451 | -0.041 | 7.383
13 | 0.653 | 0.1006 | -0.042 | 6.494

## 42. Re 1M Mach 0.00 (2)
BIGFOIL.COM POLAR EXPORT
NACA66-609 a=0.6
NACA66-609 a=0.6 |  |  |  | Cl Max: | 1.3338 | at alpha= | 12.5 | deg
XFOIL ncrit=9 |  |  |  | L/D Max: | 172.318 | at alpha= | 4 | deg
Re: | 1000000 |  |  | Cd Min: | 0.23196 | at alpha= | -20 | deg
Mach: | 0 |  |  | Cl=0 at alpha= | -4.5009 | deg
|  |  |  | @ Cl=0.1, Cd= | 0.013823
|  |  |  | @ Cl=0.4, Cd= | 0.0076911
|  |  |  | @ Cl=0.6, Cd= | 0.0052176
alpha (deg) | Cl | Cd | Cm | Cl/Cd
-20 | -0.562 | 0.23196 | 0.0073 | -2.4228
-19.5 | -0.5444 | 0.22595 | 0.0032 | -2.4094
-19 | -0.5266 | 0.21968 | -0.0009 | -2.3971
-18.5 | -0.5091 | 0.21342 | -0.005 | -2.3854
-18 | -0.4914 | 0.20693 | -0.0089 | -2.3747
-17.5 | -0.4738 | 0.20035 | -0.0128 | -2.3649
-17 | -0.4559 | 0.19374 | -0.0166 | -2.3532
-16.5 | -0.4385 | 0.18707 | -0.0205 | -2.344
-15.5 | -0.396 | 0.17244 | -0.0314 | -2.2965
-15 | -0.374 | 0.16445 | -0.0377 | -2.2742
-14.5 | -0.3617 | 0.15675 | -0.0404 | -2.3075
-14 | -0.347 | 0.15068 | -0.0431 | -2.3029
-13.5 | -0.3322 | 0.14457 | -0.046 | -2.2978
-13 | -0.3174 | 0.13818 | -0.0491 | -2.297
-12.5 | -0.3019 | 0.13164 | -0.0523 | -2.2934
-12 | -0.2881 | 0.12517 | -0.0557 | -2.3017
-11.5 | -0.2754 | 0.11869 | -0.059 | -2.3203
-11 | -0.263 | 0.11219 | -0.0623 | -2.3442
-10.5 | -0.2517 | 0.10561 | -0.0654 | -2.3833
-10 | -0.2392 | 0.09926 | -0.0684 | -2.4098
-9.5 | -0.2292 | 0.09263 | -0.0714 | -2.4744
-9 | -0.2216 | 0.08544 | -0.0734 | -2.5936
-8.5 | -0.2105 | 0.08012 | -0.0757 | -2.6273
-8 | -0.2026 | 0.07472 | -0.0782 | -2.7115
-7.5 | -0.2032 | 0.06904 | -0.081 | -2.9432
-7 | -0.183 | 0.06158 | -0.0896 | -2.9717
-6.5 | -0.156 | 0.05391 | -0.0955 | -2.8937
-6 | -0.1229 | 0.04599 | -0.0998 | -2.6723
-5.5 | -0.0957 | 0.03514 | -0.1029 | -2.7234
-5 | -0.0535 | 0.03061 | -0.104 | -1.7478
-4.5 | 0.0001 | 0.02726 | -0.1037 | 0.0036684
-4 | 0.048 | 0.02214 | -0.1032 | 2.168
-3.5 | 0.0929 | 0.01416 | -0.1021 | 6.5607
-3 | 0.1472 | 0.01158 | -0.1017 | 12.7116
-2.5 | 0.2016 | 0.00994 | -0.1016 | 20.2817
-2 | 0.2557 | 0.00877 | -0.1017 | 29.1562
-1.5 | 0.3112 | 0.00829 | -0.1019 | 37.5392
-1 | 0.3667 | 0.00778 | -0.1022 | 47.1337
-0.5 | 0.4229 | 0.00763 | -0.1026 | 55.426
0 | 0.4751 | 0.00641 | -0.103 | 74.1186
0.5 | 0.5146 | 0.00525 | -0.0993 | 98.019
1 | 0.6202 | 0.00521 | -0.1106 | 119.0403
1.5 | 0.6701 | 0.00527 | -0.1098 | 127.1537
2 | 0.7202 | 0.00533 | -0.109 | 135.122
2.5 | 0.7712 | 0.00535 | -0.1083 | 144.1495
3 | 0.8215 | 0.00528 | -0.1073 | 155.5871
3.5 | 0.8722 | 0.00523 | -0.1064 | 166.7686
4 | 0.9219 | 0.00535 | -0.1054 | 172.3178
4.5 | 0.944 | 0.00745 | -0.0998 | 126.7114
5 | 0.9536 | 0.01019 | -0.0925 | 93.5819
5.5 | 0.9757 | 0.01195 | -0.0872 | 81.6485
6 | 1.0062 | 0.01294 | -0.0829 | 77.7589
6.5 | 1.0424 | 0.01363 | -0.0799 | 76.4784
7 | 1.0731 | 0.01472 | -0.0763 | 72.9008
7.5 | 1.1053 | 0.01583 | -0.073 | 69.8231
8 | 1.1425 | 0.01667 | -0.0709 | 68.5363
8.5 | 1.1709 | 0.01815 | -0.0674 | 64.5124
9 | 1.2027 | 0.01947 | -0.0646 | 61.772
9.5 | 1.2213 | 0.02197 | -0.0601 | 55.5894
10 | 1.2507 | 0.02372 | -0.0573 | 52.7277
10.5 | 1.2776 | 0.02577 | -0.0544 | 49.577
11 | 1.3008 | 0.02839 | -0.0512 | 45.819
11.5 | 1.317 | 0.03351 | -0.0471 | 39.3017
12 | 1.3297 | 0.03827 | -0.0434 | 34.7452
12.5 | 1.3338 | 0.0432 | -0.0396 | 30.875
13 | 1.3226 | 0.04987 | -0.0356 | 26.521
13.5 | 1.2816 | 0.06053 | -0.0317 | 21.173
14 | 1.2365 | 0.07241 | -0.0309 | 17.0764
14.5 | 1.1847 | 0.08739 | -0.0343 | 13.5565
15 | 1.0055 | 0.15322 | -0.0674 | 6.5625
15.5 | 0.9895 | 0.17152 | -0.0768 | 5.769
16 | 0.9794 | 0.18598 | -0.0843 | 5.2662
16.5 | 0.9838 | 0.19785 | -0.0902 | 4.9725
17 | 0.9917 | 0.20864 | -0.0957 | 4.7532
17.5 | 1.0016 | 0.2186 | -0.1009 | 4.5819

## 43. Re 1M Mach 0.10 (1)
BIGFOIL.COM POLAR EXPORT
NACA66-609 a=0.6
NACA66-609 a=0.6 |  |  |  | Cl Max: | 1.18 | at alpha= | 7.5 | deg
JavaFoil+Calcfoil stall+Eppler ext transition |  |  |  | L/D Max: | 173.266 | at alpha= | 3.5 | deg
Re: | 1000000 |  |  | Cd Min: | 0.00395 | at alpha= | 1 | deg
Mach: | 0.1 |  |  | Cl=0 at alpha= | -4.1136 | deg
|  |  |  | @ Cl=0.1, Cd= | 0.030986
|  |  |  | @ Cl=0.4, Cd= | 0.0059948
|  |  |  | @ Cl=0.6, Cd= | 0.0039502
alpha (deg) | Cl | Cd | Cm | Cl/Cd
-15.5 | -0.172 | 0.13262 | -0.032 | -1.298
-15 | -0.185 | 0.12619 | -0.033 | -1.466
-14.5 | -0.198 | 0.11686 | -0.032 | -1.698
-14 | -0.212 | 0.11315 | -0.032 | -1.876
-13.5 | -0.226 | 0.11699 | -0.032 | -1.934
-13 | -0.24 | 0.11138 | -0.032 | -2.158
-12.5 | -0.254 | 0.10115 | -0.032 | -2.512
-12 | -0.267 | 0.0968 | -0.032 | -2.759
-11.5 | -0.279 | 0.09066 | -0.031 | -3.076
-11 | -0.289 | 0.08339 | -0.031 | -3.463
-10.5 | -0.296 | 0.07973 | -0.031 | -3.713
-10 | -0.295 | 0.07418 | -0.031 | -3.982
-9.5 | -0.292 | 0.06915 | -0.031 | -4.216
-9 | -0.284 | 0.06355 | -0.031 | -4.47
-8.5 | -0.273 | 0.06015 | -0.031 | -4.531
-8 | -0.257 | 0.05719 | -0.031 | -4.491
-7.5 | -0.237 | 0.05238 | -0.031 | -4.52
-7 | -0.212 | 0.04906 | -0.031 | -4.328
-6.5 | -0.184 | 0.0458 | -0.031 | -4.011
-6 | -0.151 | 0.04355 | -0.032 | -3.47
-5.5 | -0.115 | 0.04047 | -0.034 | -2.841
-5 | -0.076 | 0.03754 | -0.035 | -2.016
-4.5 | -0.034 | 0.03588 | -0.036 | -0.94
-4 | 0.01 | 0.0339 | -0.037 | 0.304
-3.5 | 0.056 | 0.03225 | -0.038 | 1.736
-3 | 0.103 | 0.0309 | -0.039 | 3.327
-2.5 | 0.15 | 0.02969 | -0.041 | 5.069
-2 | 0.246 | 0.00657 | -0.09 | 37.487
-1.5 | 0.306 | 0.0062 | -0.091 | 49.294
-1 | 0.365 | 0.00606 | -0.092 | 60.249
-0.5 | 0.424 | 0.00595 | -0.092 | 71.288
0 | 0.484 | 0.00586 | -0.093 | 82.631
0.5 | 0.542 | 0.00396 | -0.094 | 136.976
1 | 0.601 | 0.00395 | -0.094 | 152.062
1.5 | 0.659 | 0.00473 | -0.095 | 139.4
2 | 0.717 | 0.0048 | -0.096 | 149.48
2.5 | 0.773 | 0.00488 | -0.096 | 158.247
3 | 0.829 | 0.00497 | -0.097 | 166.656
3.5 | 0.884 | 0.0051 | -0.098 | 173.266
4 | 0.93 | 0.01155 | -0.097 | 80.533
4.5 | 0.982 | 0.01207 | -0.098 | 81.318
5 | 1.029 | 0.01257 | -0.099 | 81.835
5.5 | 1.073 | 0.01319 | -0.099 | 81.386
6 | 1.113 | 0.01387 | -0.1 | 80.254
6.5 | 1.148 | 0.01459 | -0.1 | 78.711
7 | 1.169 | 0.01541 | -0.101 | 75.852
7.5 | 1.18 | 0.01617 | -0.101 | 72.976
8 | 0.972 | 0.04944 | -0.05 | 19.654
8.5 | 0.962 | 0.05405 | -0.046 | 17.793
9 | 0.944 | 0.05773 | -0.045 | 16.35
9.5 | 0.917 | 0.06306 | -0.041 | 14.548
10 | 0.884 | 0.06819 | -0.04 | 12.962
10.5 | 0.844 | 0.07271 | -0.038 | 11.612
11 | 0.8 | 0.07904 | -0.036 | 10.123
11.5 | 0.753 | 0.08459 | -0.038 | 8.903
12 | 0.704 | 0.08799 | -0.04 | 8.005
12.5 | 0.655 | 0.09395 | -0.041 | 6.969

## 44. Re 1M Mach 0.10 (2)
BIGFOIL.COM POLAR EXPORT
NACA66-609 a=0.6
NACA66-609 a=0.6 |  |  |  | Cl Max: | 1.3187 | at alpha= | 12 | deg
XFOIL ncrit=9 |  |  |  | L/D Max: | 172.342 | at alpha= | 4 | deg
Re: | 1000000 |  |  | Cd Min: | 0.20984 | at alpha= | 17 | deg
Mach: | 0.1 |  |  | Cl=0 at alpha= | -4.5065 | deg
|  |  |  | @ Cl=0.1, Cd= | 0.014302
|  |  |  | @ Cl=0.4, Cd= | 0.0077228
|  |  |  | @ Cl=0.6, Cd= | 0.0052367
alpha (deg) | Cl | Cd | Cm | Cl/Cd
-9 | -0.2187 | 0.0858 | -0.0737 | -2.549
-8.5 | -0.2074 | 0.08045 | -0.076 | -2.578
-8 | -0.199 | 0.07497 | -0.0786 | -2.6544
-7.5 | -0.1997 | 0.0694 | -0.0809 | -2.8775
-7 | -0.1807 | 0.062 | -0.0897 | -2.9145
-6.5 | -0.1545 | 0.05437 | -0.0956 | -2.8416
-6 | -0.1219 | 0.04649 | -0.1001 | -2.6221
-5.5 | -0.0949 | 0.03586 | -0.1034 | -2.6464
-5 | -0.0529 | 0.03116 | -0.1046 | -1.6977
-4.5 | 0.0007 | 0.0276 | -0.1044 | 0.025362
-4 | 0.0488 | 0.02241 | -0.1038 | 2.1776
-3.5 | 0.0938 | 0.01464 | -0.1028 | 6.4071
-3 | 0.1481 | 0.01168 | -0.1023 | 12.6798
-2.5 | 0.2031 | 0.01012 | -0.1023 | 20.0692
-2 | 0.2572 | 0.00881 | -0.1023 | 29.1941
-1.5 | 0.3131 | 0.00832 | -0.1025 | 37.6322
-1 | 0.3688 | 0.0078 | -0.1028 | 47.2821
-0.5 | 0.4254 | 0.00766 | -0.1032 | 55.5352
0 | 0.4782 | 0.00649 | -0.1036 | 73.6826
0.5 | 0.5174 | 0.00526 | -0.0999 | 98.365
1 | 0.6239 | 0.00523 | -0.1113 | 119.2925
1.5 | 0.6741 | 0.0053 | -0.1104 | 127.1887
2 | 0.7245 | 0.00535 | -0.1096 | 135.4206
2.5 | 0.7758 | 0.00537 | -0.1089 | 144.4693
3 | 0.8263 | 0.0053 | -0.1079 | 155.9057
3.5 | 0.8773 | 0.00525 | -0.107 | 167.1048
4 | 0.9272 | 0.00538 | -0.1059 | 172.342
4.5 | 0.9471 | 0.00759 | -0.0999 | 124.7826
5 | 0.9554 | 0.01034 | -0.0923 | 92.3985
5.5 | 0.9778 | 0.01203 | -0.0869 | 81.2801
6 | 1.0067 | 0.01304 | -0.0822 | 77.2009
6.5 | 1.0431 | 0.01377 | -0.0792 | 75.7516
7 | 1.0732 | 0.01495 | -0.0754 | 71.786
7.5 | 1.1064 | 0.01604 | -0.0723 | 68.9776
8 | 1.1414 | 0.01708 | -0.0697 | 66.8267
8.5 | 1.172 | 0.01846 | -0.0665 | 63.4886
9 | 1.2013 | 0.02002 | -0.0633 | 60.005
9.5 | 1.2211 | 0.02252 | -0.0589 | 54.2229
10 | 1.2493 | 0.02451 | -0.0558 | 50.971
10.5 | 1.2764 | 0.02668 | -0.0529 | 47.8411
11 | 1.2992 | 0.02963 | -0.0496 | 43.8475
11.5 | 1.314 | 0.0353 | -0.0454 | 37.2238
12 | 1.3187 | 0.04097 | -0.0411 | 32.187
12.5 | 1.3123 | 0.04713 | -0.0369 | 27.8443
13 | 1.2869 | 0.05562 | -0.0328 | 23.1374
13.5 | 1.2347 | 0.06801 | -0.0305 | 18.1547
14 | 1.1858 | 0.08157 | -0.0322 | 14.5372
14.5 | 1.1345 | 0.09863 | -0.0393 | 11.5026
15 | 0.9994 | 0.15722 | -0.0697 | 6.3567
15.5 | 0.9881 | 0.17377 | -0.0783 | 5.6863
16 | 0.9803 | 0.18752 | -0.0854 | 5.2277
16.5 | 0.9855 | 0.19917 | -0.0912 | 4.948
17 | 0.9939 | 0.20984 | -0.0967 | 4.7365

## 45. Re 1M Mach 0.25 (1)
BIGFOIL.COM POLAR EXPORT
NACA66-609 a=0.6
NACA66-609 a=0.6 |  |  |  | Cl Max: | 1.176 | at alpha= | 7 | deg
JavaFoil+Calcfoil stall+Eppler ext transition |  |  |  | L/D Max: | 174.408 | at alpha= | 3.5 | deg
Re: | 1000000 |  |  | Cd Min: | 0.00474 | at alpha= | 1 | deg
Mach: | 0.25 |  |  | Cl=0 at alpha= | -4.1136 | deg
|  |  |  | @ Cl=0.1, Cd= | 0.031337
|  |  |  | @ Cl=0.4, Cd= | 0.09551
|  |  |  | @ Cl=0.6, Cd= | 0.09551
alpha (deg) | Cl | Cd | Cm | Cl/Cd
-13.5 | -0.053 | 0.10513 | -0.035 | -0.506
-13 | -0.05 | 0.09846 | -0.035 | -0.512
-12.5 | -0.048 | 0.09205 | -0.035 | -0.517
-12 | -0.045 | 0.08704 | -0.036 | -0.514
-11.5 | -0.042 | 0.08645 | -0.035 | -0.485
-11 | -0.113 | 0.0823 | -0.035 | -1.369
-10.5 | -0.156 | 0.08644 | -0.034 | -1.8
-10 | -0.181 | 0.08009 | -0.034 | -2.263
-9.5 | -0.201 | 0.07359 | -0.034 | -2.727
-9 | -0.214 | 0.06741 | -0.034 | -3.172
-8.5 | -0.22 | 0.06277 | -0.033 | -3.509
-8 | -0.22 | 0.05855 | -0.033 | -3.752
-7.5 | -0.212 | 0.05374 | -0.033 | -3.942
-7 | -0.197 | 0.05008 | -0.033 | -3.932
-6.5 | -0.175 | 0.04779 | -0.032 | -3.665
-6 | -0.147 | 0.04487 | -0.031 | -3.279
-5.5 | -0.114 | 0.04197 | -0.033 | -2.711
-5 | -0.076 | 0.03825 | -0.035 | -1.982
-4.5 | -0.034 | 0.03639 | -0.036 | -0.937
-4 | 0.01 | 0.03439 | -0.038 | 0.305
-3.5 | 0.057 | 0.03251 | -0.038 | 1.758
-3 | 0.105 | 0.0312 | -0.038 | 3.37
-2.5 | 0.154 | 0.0298 | -0.042 | 5.178
-2 | 0.253 | 0.00635 | -0.093 | 39.835
-1.5 | 0.314 | 0.00619 | -0.093 | 50.759
-1 | 0.375 | 0.00609 | -0.094 | 61.635
-0.5 | 0.436 | 0.00599 | -0.095 | 72.841
0 | 0.497 | 0.00585 | -0.095 | 85.055
0.5 | 0.557 | 0.00579 | -0.096 | 96.179
1 | 0.617 | 0.00474 | -0.097 | 130.329
1.5 | 0.677 | 0.0048 | -0.097 | 141.014
2 | 0.737 | 0.00488 | -0.098 | 150.814
2.5 | 0.793 | 0.00496 | -0.099 | 159.861
3 | 0.851 | 0.00508 | -0.099 | 167.421
3.5 | 0.906 | 0.0052 | -0.1 | 174.408
4 | 0.954 | 0.01194 | -0.1 | 79.884
4.5 | 1.005 | 0.01243 | -0.101 | 80.865
5 | 1.053 | 0.01304 | -0.101 | 80.704
5.5 | 1.096 | 0.01371 | -0.102 | 79.913
6 | 1.133 | 0.01449 | -0.102 | 78.212
6.5 | 1.165 | 0.01531 | -0.103 | 76.057
7 | 1.176 | 0.01618 | -0.103 | 72.721
7.5 | 0.965 | 0.04719 | -0.048 | 20.445
8 | 0.948 | 0.05172 | -0.045 | 18.328
8.5 | 0.916 | 0.0557 | -0.043 | 16.448
9 | 0.869 | 0.06121 | -0.039 | 14.195
9.5 | 0.807 | 0.0663 | -0.036 | 12.174
10 | 0.732 | 0.07096 | -0.038 | 10.321
10.5 | 0.646 | 0.07756 | -0.039 | 8.333
11 | 0.552 | 0.08165 | -0.041 | 6.757
11.5 | 0.45 | 0.0903 | -0.043 | 4.987
12 | 0.342 | 0.09551 | -0.043 | 3.577

## 46. Re 1M Mach 0.25 (2)
BIGFOIL.COM POLAR EXPORT
NACA66-609 a=0.6
NACA66-609 a=0.6 |  |  |  | Cl Max: | 1.2821 | at alpha= | 11 | deg
XFOIL ncrit=9 |  |  |  | L/D Max: | 170.393 | at alpha= | 4 | deg
Re: | 1000000 |  |  | Cd Min: | 0.19262 | at alpha= | 16 | deg
Mach: | 0.25 |  |  | Cl=0 at alpha= | -4.5393 | deg
|  |  |  | @ Cl=0.1, Cd= | 0.01848
|  |  |  | @ Cl=0.4, Cd= | 0.0078868
|  |  |  | @ Cl=0.6, Cd= | 0.005362
alpha (deg) | Cl | Cd | Cm | Cl/Cd
-6 | -0.1156 | 0.04893 | -0.1016 | -2.3626
-5.5 | -0.0903 | 0.03946 | -0.1057 | -2.2884
-5 | -0.0492 | 0.03401 | -0.1075 | -1.4466
-4.5 | 0.0042 | 0.02941 | -0.108 | 0.14281
-4 | 0.0532 | 0.0239 | -0.1076 | 2.2259
-3 | 0.1531 | 0.01233 | -0.106 | 12.4169
-2.5 | 0.2107 | 0.011 | -0.106 | 19.1545
-2 | 0.2658 | 0.00906 | -0.1057 | 29.3377
-1.5 | 0.3233 | 0.00847 | -0.1059 | 38.17
-1 | 0.3806 | 0.00796 | -0.1061 | 47.8141
-0.5 | 0.4389 | 0.00774 | -0.1065 | 56.7054
0 | 0.4949 | 0.00692 | -0.1069 | 71.5173
0.5 | 0.5333 | 0.00538 | -0.103 | 99.1264
1 | 0.6445 | 0.00535 | -0.1149 | 120.4673
1.5 | 0.6962 | 0.00546 | -0.114 | 127.5092
2 | 0.7479 | 0.00548 | -0.1131 | 136.4781
2.5 | 0.801 | 0.00553 | -0.1123 | 144.8463
3 | 0.853 | 0.00543 | -0.1111 | 157.0902
3.5 | 0.9053 | 0.00536 | -0.11 | 168.8993
4 | 0.9542 | 0.0056 | -0.1082 | 170.3929
4.5 | 0.9626 | 0.00834 | -0.0999 | 115.4197
5 | 0.9626 | 0.0111 | -0.0904 | 86.7207
5.5 | 0.9811 | 0.01252 | -0.0836 | 78.3626
6 | 1.0109 | 0.01371 | -0.079 | 73.7345
6.5 | 1.0478 | 0.01466 | -0.0759 | 71.4734
7 | 1.0731 | 0.01637 | -0.0711 | 65.5528
7.5 | 1.1118 | 0.01736 | -0.0685 | 64.0438
8 | 1.1411 | 0.01904 | -0.0647 | 59.9317
8.5 | 1.1755 | 0.02044 | -0.0617 | 57.5098
9 | 1.1913 | 0.02353 | -0.0563 | 50.629
9.5 | 1.2194 | 0.02625 | -0.0524 | 46.4533
10 | 1.2504 | 0.0299 | -0.0488 | 41.8194
10.5 | 1.2751 | 0.03386 | -0.0453 | 37.658
11 | 1.2821 | 0.0395 | -0.0406 | 32.4582
11.5 | 1.2558 | 0.04946 | -0.0345 | 25.3902
12 | 1.23 | 0.05696 | -0.031 | 21.5941
12.5 | 1.1893 | 0.06793 | -0.0294 | 17.5077
13 | 1.146 | 0.08083 | -0.0313 | 14.1779
13.5 | 1.0879 | 0.10046 | -0.0389 | 10.8292
14 | 1.016 | 0.13527 | -0.0594 | 7.5109
14.5 | 0.9953 | 0.1554 | -0.0703 | 6.4048
15 | 0.9885 | 0.17017 | -0.0781 | 5.8089
15.5 | 0.9882 | 0.18318 | -0.085 | 5.3947
16 | 0.9958 | 0.19262 | -0.09 | 5.1698

## 47. Re 1M Mach 0.50 (1)
BIGFOIL.COM POLAR EXPORT
NACA66-609 a=0.6
NACA66-609 a=0.6 |  |  |  | Cl Max: | 1.244 | at alpha= | 20 | deg
JavaFoil+Calcfoil stall+Eppler ext transition |  |  |  | L/D Max: | 174.465 | at alpha= | 3.5 | deg
Re: | 1000000 |  |  | Cd Min: | 0.00507 | at alpha= | 1 | deg
Mach: | 0.5 |  |  | Cl=0 at alpha= | -4.1613 | deg
|  |  |  | @ Cl=0.1, Cd= | 0.032476
|  |  |  | @ Cl=0.4, Cd= | 0.0068358
|  |  |  | @ Cl=0.6, Cd= | 0.0066688
alpha (deg) | Cl | Cd | Cm | Cl/Cd
-20 | -0.849 | 0.18964 | -0.044 | -4.476
-19.5 | -0.822 | 0.18896 | -0.044 | -4.352
-19 | -0.795 | 0.17916 | -0.042 | -4.435
-18.5 | -0.768 | 0.17531 | -0.042 | -4.381
-18 | -0.742 | 0.16945 | -0.042 | -4.378
-17.5 | -0.716 | 0.16188 | -0.043 | -4.421
-17 | -0.689 | 0.15741 | -0.043 | -4.38
-16.5 | -0.663 | 0.1523 | -0.043 | -4.354
-16 | -0.636 | 0.15077 | -0.042 | -4.217
-15.5 | -0.609 | 0.14639 | -0.041 | -4.158
-15 | -0.582 | 0.13448 | -0.042 | -4.33
-14.5 | -0.556 | 0.13038 | -0.042 | -4.263
-14 | -0.529 | 0.12646 | -0.042 | -4.185
-13.5 | -0.503 | 0.12278 | -0.042 | -4.094
-13 | -0.476 | 0.1177 | -0.043 | -4.045
-12.5 | -0.449 | 0.11309 | -0.043 | -3.974
-12 | -0.422 | 0.11256 | -0.04 | -3.747
-11.5 | -0.395 | 0.10431 | -0.041 | -3.789
-11 | -0.369 | 0.10116 | -0.041 | -3.643
-10.5 | -0.342 | 0.09813 | -0.041 | -3.484
-10 | -0.315 | 0.09546 | -0.041 | -3.301
-9.5 | -0.288 | 0.09555 | -0.042 | -3.018
-9 | -0.262 | 0.08603 | -0.042 | -3.042
-8.5 | -0.235 | 0.08228 | -0.042 | -2.854
-8 | -0.208 | 0.07844 | -0.04 | -2.649
-7.5 | -0.181 | 0.05814 | -0.04 | -3.115
-7 | -0.154 | 0.07269 | -0.041 | -2.123
-6.5 | -0.128 | 0.0715 | -0.041 | -1.784
-6 | -0.101 | 0.04392 | -0.041 | -2.295
-5.5 | -0.074 | 0.06619 | -0.04 | -1.118
-5 | -0.047 | 0.04507 | -0.039 | -1.048
-4.5 | -0.021 | 0.03995 | -0.039 | -0.514
-4 | 0.01 | 0.03725 | -0.037 | 0.27
-3.5 | 0.06 | 0.03412 | -0.04 | 1.756
-3 | 0.114 | 0.0319 | -0.042 | 3.577
-2.5 | 0.17 | 0.03048 | -0.042 | 5.568
-2 | 0.226 | 0.0293 | -0.045 | 7.712
-1.5 | 0.35 | 0.00693 | -0.104 | 50.504
-1 | 0.419 | 0.0068 | -0.105 | 61.553
-0.5 | 0.487 | 0.00674 | -0.106 | 72.225
0 | 0.554 | 0.00671 | -0.106 | 82.626
0.5 | 0.621 | 0.00665 | -0.107 | 93.348
1 | 0.688 | 0.00507 | -0.108 | 135.515
1.5 | 0.754 | 0.00516 | -0.109 | 146.111
2 | 0.82 | 0.00529 | -0.109 | 154.938
2.5 | 0.881 | 0.00542 | -0.11 | 162.616
3 | 0.944 | 0.00557 | -0.111 | 169.449
3.5 | 1.004 | 0.00575 | -0.111 | 174.465
4 | 1.053 | 0.01372 | -0.111 | 76.729
4.5 | 1.105 | 0.01456 | -0.112 | 75.899
5 | 1.145 | 0.01546 | -0.112 | 74.073
5.5 | 1.17 | 0.01655 | -0.113 | 70.678
6 | 0.964 | 0.0405 | -0.056 | 23.792
6.5 | 0.897 | 0.04699 | -0.037 | 19.087
7 | 0.585 | 0.05133 | -0.044 | 11.394
7.5 | 0.611 | 0.06188 | -0.044 | 9.867
8 | 0.637 | 0.07582 | -0.048 | 8.397
8.5 | 0.662 | 0.06173 | -0.049 | 10.731
9 | 0.688 | 0.0709 | -0.049 | 9.702
9.5 | 0.714 | 0.09359 | -0.052 | 7.629
10 | 0.739 | 0.09635 | -0.053 | 7.674
10.5 | 0.765 | 0.10278 | -0.053 | 7.438
11 | 0.79 | 0.10055 | -0.053 | 7.855
11.5 | 0.816 | 0.10759 | -0.056 | 7.581
12 | 0.842 | 0.11483 | -0.059 | 7.328
12.5 | 0.867 | 0.11645 | -0.059 | 7.442
13 | 0.891 | 0.1218 | -0.06 | 7.319
13.5 | 0.917 | 0.12941 | -0.062 | 7.088
14 | 0.943 | 0.13025 | -0.065 | 7.241
14.5 | 0.968 | 0.13968 | -0.065 | 6.928
15 | 0.993 | 0.14282 | -0.066 | 6.95
15.5 | 1.02 | 0.14888 | -0.071 | 6.853
16 | 1.044 | 0.15278 | -0.071 | 6.835
16.5 | 1.069 | 0.15831 | -0.071 | 6.75
17 | 1.094 | 0.16465 | -0.073 | 6.642
17.5 | 1.12 | 0.16999 | -0.076 | 6.59
18 | 1.144 | 0.17789 | -0.076 | 6.433
18.5 | 1.169 | 0.18162 | -0.077 | 6.436
19 | 1.193 | 0.1874 | -0.078 | 6.369
19.5 | 1.222 | 0.19493 | -0.082 | 6.269
20 | 1.244 | 0.19985 | -0.082 | 6.225

## 48. Re 1M Mach 0.50 (2)
BIGFOIL.COM POLAR EXPORT
NACA66-609 a=0.6
NACA66-609 a=0.6 |  |  |  | Cl Max: | 1.2019 | at alpha= | 20 | deg
XFOIL ncrit=9 |  |  |  | L/D Max: | 175.094 | at alpha= | 3.5 | deg
Re: | 1000000 |  |  | Cd Min: | 0.30178 | at alpha= | 20 | deg
Mach: | 0.5 |  |  | Cl=0 at alpha= | -4.7856 | deg
|  |  |  | @ Cl=0.1, Cd= | 0.026877
|  |  |  | @ Cl=0.4, Cd= | 0.009139
|  |  |  | @ Cl=0.6, Cd= | 0.0065732
alpha (deg) | Cl | Cd | Cm | Cl/Cd
-20 | -0.6101 | 0.25366 | 0.0104 | -2.4052
-19.5 | -0.5868 | 0.2459 | 0.0051 | -2.3863
-19 | -0.563 | 0.23798 | -0.0003 | -2.3657
-18.5 | -0.5393 | 0.23024 | -0.0055 | -2.3423
-18 | -0.515 | 0.22235 | -0.0108 | -2.3162
-17.5 | -0.4835 | 0.21383 | -0.0188 | -2.2611
-17 | -0.4651 | 0.20694 | -0.022 | -2.2475
-16.5 | -0.445 | 0.19963 | -0.026 | -2.2291
-16 | -0.4242 | 0.19225 | -0.0302 | -2.2065
-15.5 | -0.4033 | 0.18476 | -0.0345 | -2.1828
-15 | -0.3832 | 0.17663 | -0.0385 | -2.1695
-14.5 | -0.3622 | 0.16919 | -0.0425 | -2.1408
-14 | -0.3415 | 0.16203 | -0.0466 | -2.1076
-13.5 | -0.3206 | 0.15472 | -0.0507 | -2.0721
-13 | -0.2996 | 0.14756 | -0.055 | -2.0304
-12.5 | -0.2806 | 0.1406 | -0.0595 | -1.9957
-12 | -0.2624 | 0.13354 | -0.0635 | -1.965
-11.5 | -0.2443 | 0.12647 | -0.0675 | -1.9317
-11 | -0.2265 | 0.11944 | -0.0714 | -1.8963
-10.5 | -0.2086 | 0.11163 | -0.074 | -1.8687
-10 | -0.1907 | 0.1051 | -0.0774 | -1.8145
-9.5 | -0.1732 | 0.09881 | -0.0807 | -1.7529
-9 | -0.1564 | 0.09259 | -0.0839 | -1.6892
-8.5 | -0.1401 | 0.08661 | -0.088 | -1.6176
-8 | -0.1273 | 0.08049 | -0.092 | -1.5816
-7.5 | -0.1126 | 0.07442 | -0.095 | -1.513
-7 | -0.1014 | 0.0684 | -0.0983 | -1.4825
-6.5 | -0.0997 | 0.06202 | -0.0998 | -1.6075
-6 | -0.0832 | 0.05585 | -0.1052 | -1.4897
-5.5 | -0.0575 | 0.04945 | -0.1111 | -1.1628
-5 | -0.0226 | 0.04266 | -0.1168 | -0.52977
-4.5 | 0.0301 | 0.03611 | -0.1213 | 0.83356
-4 | 0.0779 | 0.02953 | -0.123 | 2.638
-3 | 0.1797 | 0.01731 | -0.1229 | 10.3813
-2.5 | 0.241 | 0.01333 | -0.1219 | 18.0795
-2 | 0.3043 | 0.01062 | -0.1213 | 28.6535
-1.5 | 0.3689 | 0.00944 | -0.1211 | 39.0784
-1 | 0.434 | 0.00881 | -0.121 | 49.2622
-0.5 | 0.499 | 0.00826 | -0.1212 | 60.4116
0 | 0.5651 | 0.00807 | -0.1216 | 70.0248
0.5 | 0.6115 | 0.00608 | -0.1189 | 100.5757
1 | 0.7191 | 0.00604 | -0.1276 | 119.0563
1.5 | 0.7918 | 0.0061 | -0.1295 | 129.8033
2 | 0.8513 | 0.00621 | -0.1283 | 137.0853
2.5 | 0.9097 | 0.00624 | -0.1268 | 145.7853
3 | 0.9699 | 0.00601 | -0.1249 | 161.381
3.5 | 1.0278 | 0.00587 | -0.1225 | 175.0937
4 | 1.0358 | 0.00768 | -0.1114 | 134.8698
4.5 | 1.0012 | 0.01059 | -0.0943 | 94.542
5 | 0.9791 | 0.01423 | -0.0817 | 68.8053
5.5 | 1.0071 | 0.01616 | -0.0761 | 62.3205
6 | 1.0376 | 0.01814 | -0.0708 | 57.1996
6.5 | 1.0718 | 0.02007 | -0.066 | 53.4031
7 | 1.0935 | 0.02285 | -0.06 | 47.8556
7.5 | 1.1233 | 0.02543 | -0.0546 | 44.1722
8 | 1.1503 | 0.0288 | -0.0486 | 39.941
8.5 | 1.188 | 0.03404 | -0.0425 | 34.9001
9 | 1.1924 | 0.04153 | -0.0364 | 28.7118
9.5 | 1.1735 | 0.04987 | -0.0315 | 23.5312
10 | 1.1436 | 0.05933 | -0.029 | 19.2752
10.5 | 1.1091 | 0.07053 | -0.0296 | 15.7252
11 | 1.0739 | 0.08375 | -0.0343 | 12.8227
11.5 | 1.0437 | 0.09893 | -0.0431 | 10.5499
12 | 1.0206 | 0.11675 | -0.0547 | 8.7418
12.5 | 1.0093 | 0.13377 | -0.0648 | 7.545
13 | 1.0031 | 0.14854 | -0.0732 | 6.7531
13.5 | 1.0025 | 0.16247 | -0.0809 | 6.1704
14 | 1.004 | 0.17707 | -0.0887 | 5.6701
14.5 | 1.0128 | 0.18939 | -0.0954 | 5.3477
15 | 1.0247 | 0.20083 | -0.1017 | 5.1023
15.5 | 1.0381 | 0.21216 | -0.1079 | 4.893
16 | 1.0529 | 0.22205 | -0.1128 | 4.7417
16.5 | 1.0707 | 0.23341 | -0.1197 | 4.5872
17 | 1.0886 | 0.24308 | -0.1253 | 4.4784
17.5 | 1.1068 | 0.25214 | -0.1305 | 4.3896
18 | 1.1247 | 0.26175 | -0.1354 | 4.2968
18.5 | 1.1437 | 0.27169 | -0.141 | 4.2096
19 | 1.1633 | 0.28176 | -0.1468 | 4.1287
19.5 | 1.1826 | 0.29173 | -0.1528 | 4.0537
20 | 1.2019 | 0.30178 | -0.1591 | 3.9827

## 49. Re 2M Mach 0.00 (1)
BIGFOIL.COM POLAR EXPORT
NACA66-609 a=0.6
NACA66-609 a=0.6 |  |  |  | Cl Max: | 1.187 | at alpha= | 8 | deg
JavaFoil+Calcfoil stall+Eppler ext transition |  |  |  | L/D Max: | 261.318 | at alpha= | 3.5 | deg
Re: | 2000000 |  |  | Cd Min: | 0.00327 | at alpha= | 1 | deg
Mach: | 0 |  |  | Cl=0 at alpha= | -4.1136 | deg
|  |  |  | @ Cl=0.1, Cd= | 0.0060598
|  |  |  | @ Cl=0.4, Cd= | 0.0054247
|  |  |  | @ Cl=0.6, Cd= | 0.0032707
alpha (deg) | Cl | Cd | Cm | Cl/Cd
-15.5 | -0.209 | 0.12128 | -0.033 | -1.72
-15 | -0.22 | 0.11626 | -0.034 | -1.895
-14.5 | -0.232 | 0.10807 | -0.033 | -2.149
-14 | -0.245 | 0.10304 | -0.033 | -2.373
-13.5 | -0.257 | 0.09743 | -0.034 | -2.635
-13 | -0.269 | 0.09271 | -0.034 | -2.899
-12.5 | -0.28 | 0.08794 | -0.034 | -3.186
-12 | -0.291 | 0.08361 | -0.033 | -3.476
-11.5 | -0.3 | 0.08314 | -0.033 | -3.604
-11 | -0.307 | 0.07705 | -0.033 | -3.982
-10.5 | -0.311 | 0.07325 | -0.033 | -4.249
-10 | -0.308 | 0.06863 | -0.033 | -4.489
-9.5 | -0.302 | 0.06357 | -0.033 | -4.747
-9 | -0.292 | 0.0597 | -0.033 | -4.893
-8.5 | -0.279 | 0.05609 | -0.033 | -4.969
-8 | -0.261 | 0.05352 | -0.033 | -4.882
-7.5 | -0.24 | 0.04947 | -0.034 | -4.847
-7 | -0.214 | 0.0472 | -0.033 | -4.537
-6.5 | -0.185 | 0.04364 | -0.035 | -4.235
-6 | -0.152 | 0.04084 | -0.036 | -3.714
-5.5 | -0.115 | 0.03867 | -0.037 | -2.978
-5 | -0.076 | 0.03604 | -0.039 | -2.102
-4.5 | -0.034 | 0.03439 | -0.039 | -0.98
-4 | 0.01 | 0.03258 | -0.041 | 0.316
-3.5 | 0.069 | 0.00614 | -0.088 | 11.293
-3 | 0.127 | 0.00599 | -0.089 | 21.251
-2.5 | 0.186 | 0.00587 | -0.089 | 31.718
-2 | 0.245 | 0.00573 | -0.09 | 42.791
-1.5 | 0.304 | 0.0056 | -0.091 | 54.34
-1 | 0.363 | 0.0055 | -0.091 | 66.03
-0.5 | 0.422 | 0.00538 | -0.092 | 78.501
0 | 0.482 | 0.00532 | -0.093 | 90.623
0.5 | 0.54 | 0.00357 | -0.093 | 151.455
1 | 0.599 | 0.00327 | -0.094 | 183.131
1.5 | 0.657 | 0.00331 | -0.095 | 198.137
2 | 0.715 | 0.00332 | -0.095 | 215.297
2.5 | 0.77 | 0.00333 | -0.096 | 231.187
3 | 0.826 | 0.00335 | -0.097 | 246.365
3.5 | 0.882 | 0.00337 | -0.097 | 261.318
4 | 0.929 | 0.01011 | -0.097 | 91.856
4.5 | 0.98 | 0.01054 | -0.098 | 93.015
5 | 1.028 | 0.01104 | -0.098 | 93.13
5.5 | 1.072 | 0.01156 | -0.099 | 92.737
6 | 1.113 | 0.01214 | -0.1 | 91.682
6.5 | 1.149 | 0.01277 | -0.1 | 89.934
7 | 1.171 | 0.01346 | -0.101 | 87.01
7.5 | 1.184 | 0.01415 | -0.101 | 83.665
8 | 1.187 | 0.0149 | -0.102 | 79.627
8.5 | 1.179 | 0.01587 | -0.102 | 74.244
9 | 1.161 | 0.01646 | -0.103 | 70.494
9.5 | 0.935 | 0.05827 | -0.053 | 16.051
10 | 0.904 | 0.06338 | -0.047 | 14.256
10.5 | 0.869 | 0.06907 | -0.046 | 12.578
11 | 0.83 | 0.07427 | -0.045 | 11.17
11.5 | 0.787 | 0.08007 | -0.044 | 9.832
12 | 0.744 | 0.08267 | -0.046 | 8.995
12.5 | 0.699 | 0.08766 | -0.047 | 7.975
13 | 0.654 | 0.09445 | -0.047 | 6.927

## 50. Re 2M Mach 0.00 (2)
BIGFOIL.COM POLAR EXPORT
NACA66-609 a=0.6
NACA66-609 a=0.6 |  |  |  | Cl Max: | 1.4581 | at alpha= | 14.5 | deg
XFOIL ncrit=9 |  |  |  | L/D Max: | 209.289 | at alpha= | 3 | deg
Re: | 2000000 |  |  | Cd Min: | 0.25285 | at alpha= | 19.5 | deg
Mach: | 0 |  |  | Cl=0 at alpha= | -4.2866 | deg
|  |  |  | @ Cl=0.1, Cd= | 0.0084942
|  |  |  | @ Cl=0.4, Cd= | 0.0061164
|  |  |  | @ Cl=0.6, Cd= | 0.0038363
alpha (deg) | Cl | Cd | Cm | Cl/Cd
-20 | -0.56 | 0.232 | 0.0071 | -2.4138
-19.5 | -0.5421 | 0.22568 | 0.0029 | -2.4021
-19 | -0.5242 | 0.21925 | -0.0012 | -2.3909
-18.5 | -0.5065 | 0.2129 | -0.0052 | -2.3791
-17.5 | -0.4739 | 0.19987 | -0.0123 | -2.371
-17 | -0.4421 | 0.19122 | -0.0214 | -2.312
-16.5 | -0.428 | 0.18491 | -0.0241 | -2.3146
-16 | -0.4124 | 0.17833 | -0.0274 | -2.3126
-15.5 | -0.3966 | 0.17151 | -0.0309 | -2.3124
-14.5 | -0.3682 | 0.15688 | -0.038 | -2.347
-14 | -0.3515 | 0.15075 | -0.0416 | -2.3317
-13.5 | -0.3353 | 0.14436 | -0.0451 | -2.3227
-13 | -0.319 | 0.13738 | -0.0485 | -2.322
-12.5 | -0.3043 | 0.13061 | -0.052 | -2.3298
-12 | -0.2904 | 0.12382 | -0.0553 | -2.3453
-11.5 | -0.2765 | 0.11715 | -0.0586 | -2.3602
-11 | -0.2637 | 0.11043 | -0.0617 | -2.3879
-10.5 | -0.2518 | 0.10365 | -0.0649 | -2.4293
-10 | -0.2397 | 0.09731 | -0.0678 | -2.4633
-9.5 | -0.2355 | 0.08962 | -0.0708 | -2.6278
-9 | -0.2235 | 0.08417 | -0.0735 | -2.6553
-8.5 | -0.2128 | 0.07896 | -0.0759 | -2.695
-8 | -0.2062 | 0.07334 | -0.0783 | -2.8116
-7.5 | -0.2098 | 0.06732 | -0.0815 | -3.1165
-7 | -0.1904 | 0.05932 | -0.0891 | -3.2097
-6.5 | -0.1648 | 0.05121 | -0.0951 | -3.2181
-5 | -0.069 | 0.017 | -0.1006 | -4.0588
-4.5 | -0.0233 | 0.01052 | -0.0992 | -2.2148
-4 | 0.0313 | 0.00943 | -0.0994 | 3.3192
-3.5 | 0.0868 | 0.00881 | -0.0996 | 9.8524
-3 | 0.1403 | 0.00753 | -0.0996 | 18.6321
-2.5 | 0.196 | 0.00701 | -0.0999 | 27.9601
-2 | 0.2527 | 0.0068 | -0.1004 | 37.1618
-1.5 | 0.3087 | 0.00637 | -0.1008 | 48.4615
-1 | 0.3655 | 0.00622 | -0.1013 | 58.7621
-0.5 | 0.4221 | 0.00605 | -0.1018 | 69.7686
0 | 0.4784 | 0.00588 | -0.1023 | 81.3605
0.5 | 0.5309 | 0.00462 | -0.1028 | 114.9134
1 | 0.5729 | 0.00382 | -0.0998 | 149.9738
1.5 | 0.6394 | 0.00386 | -0.1023 | 165.6477
2 | 0.7234 | 0.00383 | -0.1091 | 188.8773
2.5 | 0.775 | 0.00385 | -0.1086 | 201.2987
3 | 0.8246 | 0.00394 | -0.1076 | 209.2893
3.5 | 0.8656 | 0.00473 | -0.1051 | 183.0021
4 | 0.8962 | 0.00647 | -0.1012 | 138.5162
4.5 | 0.9234 | 0.00835 | -0.0969 | 110.5868
5 | 0.9554 | 0.00979 | -0.0932 | 97.5894
5.5 | 1.0001 | 0.01036 | -0.0916 | 96.5347
6 | 1.0429 | 0.01097 | -0.0898 | 95.0684
6.5 | 1.0854 | 0.01151 | -0.0879 | 94.3006
7 | 1.1217 | 0.01209 | -0.0848 | 92.7792
7.5 | 1.1538 | 0.01291 | -0.0811 | 89.3726
8 | 1.1914 | 0.01353 | -0.0787 | 88.0562
8.5 | 1.2245 | 0.01449 | -0.0756 | 84.5066
9 | 1.256 | 0.01564 | -0.0724 | 80.3069
9.5 | 1.2858 | 0.01695 | -0.0691 | 75.8584
10 | 1.3167 | 0.01825 | -0.0663 | 72.1479
10.5 | 1.3445 | 0.01983 | -0.0631 | 67.8013
11 | 1.3696 | 0.0217 | -0.0597 | 63.1152
11.5 | 1.3887 | 0.02423 | -0.0558 | 57.3132
12 | 1.4018 | 0.02756 | -0.0515 | 50.8636
12.5 | 1.4163 | 0.03094 | -0.0478 | 45.7757
13 | 1.4369 | 0.03348 | -0.0451 | 42.9182
13.5 | 1.443 | 0.03781 | -0.0415 | 38.1645
14 | 1.4534 | 0.04146 | -0.0389 | 35.0555
14.5 | 1.4581 | 0.04585 | -0.0363 | 31.8015
15 | 1.4465 | 0.05249 | -0.0338 | 27.5576
15.5 | 1.4558 | 0.05668 | -0.033 | 25.6845
16 | 1.4412 | 0.06452 | -0.0324 | 22.3373
16.5 | 1.4127 | 0.07528 | -0.0337 | 18.7659
17 | 1.3799 | 0.08827 | -0.0378 | 15.6327
17.5 | 1.3162 | 0.10992 | -0.0483 | 11.9742
18.5 | 1.0301 | 0.23695 | -0.112 | 4.3473
19 | 1.0427 | 0.24513 | -0.1168 | 4.2537
19.5 | 1.0557 | 0.25285 | -0.1215 | 4.1752

## 51. Re 2M Mach 0.10 (1)
BIGFOIL.COM POLAR EXPORT
NACA66-609 a=0.6
NACA66-609 a=0.6 |  |  |  | Cl Max: | 1.184 | at alpha= | 7.5 | deg
JavaFoil+Calcfoil stall+Eppler ext transition |  |  |  | L/D Max: | 261.175 | at alpha= | 3.5 | deg
Re: | 2000000 |  |  | Cd Min: | 0.0033 | at alpha= | 1 | deg
Mach: | 0.1 |  |  | Cl=0 at alpha= | -4.1136 | deg
|  |  |  | @ Cl=0.1, Cd= | 0.0060579
|  |  |  | @ Cl=0.4, Cd= | 0.00541
|  |  |  | @ Cl=0.6, Cd= | 0.0033085
alpha (deg) | Cl | Cd | Cm | Cl/Cd
-15.5 | -0.172 | 0.12192 | -0.034 | -1.413
-15 | -0.185 | 0.11604 | -0.034 | -1.596
-14.5 | -0.199 | 0.11122 | -0.034 | -1.786
-14 | -0.212 | 0.10485 | -0.034 | -2.026
-13.5 | -0.227 | 0.09917 | -0.034 | -2.284
-13 | -0.241 | 0.0941 | -0.034 | -2.557
-12.5 | -0.254 | 0.08932 | -0.034 | -2.848
-12 | -0.267 | 0.08367 | -0.034 | -3.196
-11.5 | -0.279 | 0.08108 | -0.034 | -3.443
-11 | -0.289 | 0.07539 | -0.034 | -3.834
-10.5 | -0.296 | 0.07377 | -0.033 | -4.016
-10 | -0.296 | 0.0696 | -0.033 | -4.248
-9.5 | -0.292 | 0.0655 | -0.033 | -4.455
-9 | -0.284 | 0.06016 | -0.033 | -4.725
-8.5 | -0.273 | 0.05625 | -0.033 | -4.849
-8 | -0.257 | 0.05363 | -0.034 | -4.793
-7.5 | -0.237 | 0.04965 | -0.034 | -4.773
-7 | -0.213 | 0.04664 | -0.034 | -4.557
-6.5 | -0.184 | 0.04368 | -0.035 | -4.21
-6 | -0.151 | 0.04154 | -0.035 | -3.642
-5.5 | -0.115 | 0.03889 | -0.036 | -2.96
-5 | -0.076 | 0.03616 | -0.039 | -2.097
-4.5 | -0.034 | 0.03443 | -0.04 | -0.982
-4 | 0.01 | 0.03265 | -0.041 | 0.317
-3.5 | 0.07 | 0.00612 | -0.088 | 11.382
-3 | 0.128 | 0.006 | -0.089 | 21.296
-2.5 | 0.187 | 0.00586 | -0.09 | 31.915
-2 | 0.246 | 0.00573 | -0.09 | 42.983
-1.5 | 0.306 | 0.00561 | -0.091 | 54.534
-1 | 0.365 | 0.00548 | -0.092 | 66.601
-0.5 | 0.425 | 0.00536 | -0.092 | 79.276
0 | 0.484 | 0.00534 | -0.093 | 90.736
0.5 | 0.543 | 0.00355 | -0.094 | 152.788
1 | 0.602 | 0.0033 | -0.094 | 182.425
1.5 | 0.66 | 0.0033 | -0.095 | 199.931
2 | 0.718 | 0.00332 | -0.096 | 216.338
2.5 | 0.774 | 0.00333 | -0.096 | 232.346
3 | 0.83 | 0.00334 | -0.097 | 248.66
3.5 | 0.886 | 0.00339 | -0.098 | 261.175
4 | 0.933 | 0.01018 | -0.098 | 91.626
4.5 | 0.985 | 0.01061 | -0.098 | 92.811
5 | 1.032 | 0.01112 | -0.099 | 92.794
5.5 | 1.076 | 0.01164 | -0.1 | 92.451
6 | 1.117 | 0.01224 | -0.1 | 91.246
6.5 | 1.152 | 0.01288 | -0.101 | 89.475
7 | 1.173 | 0.01358 | -0.101 | 86.379
7.5 | 1.184 | 0.01428 | -0.102 | 82.889
8 | 1.184 | 0.01507 | -0.102 | 78.576
8.5 | 1.173 | 0.01604 | -0.103 | 73.094
9 | 1.15 | 0.01664 | -0.103 | 69.1
9.5 | 0.921 | 0.05937 | -0.05 | 15.509
10 | 0.886 | 0.06443 | -0.047 | 13.754
10.5 | 0.846 | 0.06929 | -0.046 | 12.213
11 | 0.801 | 0.07543 | -0.044 | 10.624
11.5 | 0.754 | 0.08051 | -0.045 | 9.37
12 | 0.706 | 0.08364 | -0.047 | 8.436
12.5 | 0.656 | 0.08869 | -0.047 | 7.395

## 52. Re 2M Mach 0.10 (2)
BIGFOIL.COM POLAR EXPORT
NACA66-609 a=0.6
NACA66-609 a=0.6 |  |  |  | Cl Max: | 1.433 | at alpha= | 14 | deg
XFOIL ncrit=9 |  |  |  | L/D Max: | 210 | at alpha= | 3 | deg
Re: | 2000000 |  |  | Cd Min: | 0.11849 | at alpha= | 17 | deg
Mach: | 0.1 |  |  | Cl=0 at alpha= | -4.291 | deg
|  |  |  | @ Cl=0.1, Cd= | 0.0085637
|  |  |  | @ Cl=0.4, Cd= | 0.0061389
|  |  |  | @ Cl=0.6, Cd= | 0.0038442
alpha (deg) | Cl | Cd | Cm | Cl/Cd
-5 | -0.0676 | 0.01833 | -0.1016 | -3.6879
-4.5 | -0.0227 | 0.01112 | -0.1001 | -2.0414
-4 | 0.0316 | 0.00964 | -0.1001 | 3.278
-3.5 | 0.0872 | 0.00886 | -0.1003 | 9.842
-3 | 0.1412 | 0.00761 | -0.1002 | 18.5545
-2.5 | 0.1973 | 0.00705 | -0.1005 | 27.9858
-2 | 0.2542 | 0.00682 | -0.101 | 37.2727
-1.5 | 0.3106 | 0.00639 | -0.1014 | 48.6072
-1 | 0.3676 | 0.00623 | -0.1019 | 59.0048
-0.5 | 0.4245 | 0.00607 | -0.1024 | 69.9341
0 | 0.4813 | 0.00591 | -0.1029 | 81.4382
0.5 | 0.5342 | 0.00468 | -0.1034 | 114.1453
1 | 0.5764 | 0.00383 | -0.1004 | 150.4961
1.5 | 0.643 | 0.00387 | -0.1029 | 166.1499
2 | 0.7275 | 0.00384 | -0.1097 | 189.4531
2.5 | 0.7797 | 0.00386 | -0.1092 | 201.9948
3 | 0.8295 | 0.00395 | -0.1082 | 210
3.5 | 0.8701 | 0.00478 | -0.1056 | 182.0293
4 | 0.9004 | 0.00654 | -0.1015 | 137.6758
4.5 | 0.9266 | 0.00846 | -0.0969 | 109.5272
5 | 0.959 | 0.00985 | -0.0932 | 97.3604
5.5 | 1.0035 | 0.01042 | -0.0916 | 96.3052
6 | 1.0457 | 0.01106 | -0.0895 | 94.5479
6.5 | 1.0868 | 0.01159 | -0.0872 | 93.7705
7 | 1.1222 | 0.01221 | -0.0838 | 91.9083
7.5 | 1.1553 | 0.01304 | -0.0803 | 88.5966
8 | 1.1925 | 0.01374 | -0.0777 | 86.7904
8.5 | 1.2263 | 0.01471 | -0.0747 | 83.3651
9 | 1.2531 | 0.01622 | -0.0706 | 77.2565
9.5 | 1.2865 | 0.01736 | -0.0679 | 74.1071
10 | 1.3167 | 0.01877 | -0.0648 | 70.1492
10.5 | 1.3437 | 0.02049 | -0.0614 | 65.5783
11 | 1.3679 | 0.02254 | -0.0579 | 60.6877
11.5 | 1.386 | 0.02529 | -0.0538 | 54.8043
12 | 1.3943 | 0.02944 | -0.0489 | 47.3607
12.5 | 1.4128 | 0.03243 | -0.0458 | 43.5646
13 | 1.4306 | 0.03541 | -0.0429 | 40.401
13.5 | 1.4302 | 0.04059 | -0.039 | 35.2353
14 | 1.433 | 0.04524 | -0.0361 | 31.6755
14.5 | 1.4276 | 0.05106 | -0.0336 | 27.9593
15 | 1.4014 | 0.05999 | -0.0316 | 23.3606
15.5 | 1.3985 | 0.06634 | -0.0316 | 21.0808
16 | 1.3647 | 0.07821 | -0.0335 | 17.4492
16.5 | 1.3117 | 0.09565 | -0.0402 | 13.7135
17 | 1.2522 | 0.11849 | -0.0531 | 10.568

## 53. Re 2M Mach 0.25 (1)
BIGFOIL.COM POLAR EXPORT
NACA66-609 a=0.6
NACA66-609 a=0.6 |  |  |  | Cl Max: | 1.18 | at alpha= | 7 | deg
JavaFoil+Calcfoil stall+Eppler ext transition |  |  |  | L/D Max: | 264.894 | at alpha= | 3.5 | deg
Re: | 2000000 |  |  | Cd Min: | 0.0033 | at alpha= | 1 | deg
Mach: | 0.25 |  |  | Cl=0 at alpha= | -4.1222 | deg
|  |  |  | @ Cl=0.1, Cd= | 0.029683
|  |  |  | @ Cl=0.4, Cd= | 0.08957
|  |  |  | @ Cl=0.6, Cd= | 0.08957
alpha (deg) | Cl | Cd | Cm | Cl/Cd
-13.5 | -0.053 | 0.09859 | -0.036 | -0.54
-13 | -0.05 | 0.09298 | -0.036 | -0.543
-12.5 | -0.048 | 0.08792 | -0.037 | -0.542
-12 | -0.045 | 0.08223 | -0.037 | -0.545
-11.5 | -0.042 | 0.0809 | -0.037 | -0.519
-11 | -0.113 | 0.07683 | -0.036 | -1.467
-10.5 | -0.156 | 0.07202 | -0.036 | -2.163
-10 | -0.181 | 0.06742 | -0.036 | -2.691
-9.5 | -0.201 | 0.06456 | -0.036 | -3.112
-9 | -0.214 | 0.06011 | -0.035 | -3.56
-8.5 | -0.22 | 0.05855 | -0.035 | -3.765
-8 | -0.22 | 0.05482 | -0.035 | -4.01
-7.5 | -0.212 | 0.05087 | -0.035 | -4.167
-7 | -0.197 | 0.04747 | -0.035 | -4.152
-6.5 | -0.175 | 0.0451 | -0.035 | -3.887
-6 | -0.147 | 0.04247 | -0.035 | -3.468
-5.5 | -0.114 | 0.03978 | -0.036 | -2.863
-5 | -0.076 | 0.03674 | -0.039 | -2.066
-4.5 | -0.034 | 0.03493 | -0.039 | -0.977
-4 | 0.011 | 0.033 | -0.041 | 0.319
-3.5 | 0.057 | 0.03092 | -0.044 | 1.855
-3 | 0.106 | 0.02951 | -0.046 | 3.58
-2.5 | 0.192 | 0.00589 | -0.092 | 32.527
-2 | 0.253 | 0.00575 | -0.093 | 43.975
-1.5 | 0.314 | 0.0056 | -0.093 | 56.07
-1 | 0.375 | 0.00551 | -0.094 | 68.098
-0.5 | 0.436 | 0.00539 | -0.095 | 80.943
0 | 0.498 | 0.00507 | -0.096 | 98.245
0.5 | 0.558 | 0.00501 | -0.096 | 111.318
1 | 0.618 | 0.0033 | -0.097 | 187.263
1.5 | 0.678 | 0.00334 | -0.098 | 203.31
2 | 0.738 | 0.00336 | -0.098 | 219.901
2.5 | 0.795 | 0.00336 | -0.099 | 236.495
3 | 0.853 | 0.0034 | -0.1 | 251.049
3.5 | 0.91 | 0.00343 | -0.1 | 264.894
4 | 0.957 | 0.01052 | -0.1 | 90.961
4.5 | 1.009 | 0.01101 | -0.101 | 91.638
5 | 1.056 | 0.01153 | -0.101 | 91.553
5.5 | 1.099 | 0.01211 | -0.102 | 90.781
6 | 1.137 | 0.01279 | -0.103 | 88.934
6.5 | 1.168 | 0.0135 | -0.103 | 86.525
7 | 1.18 | 0.01428 | -0.104 | 82.64
7.5 | 1.177 | 0.01511 | -0.104 | 77.855
8 | 1.156 | 0.01602 | -0.105 | 72.184
8.5 | 0.92 | 0.05297 | -0.053 | 17.375
9 | 0.871 | 0.05803 | -0.048 | 15.012
9.5 | 0.809 | 0.06238 | -0.045 | 12.963
10 | 0.734 | 0.06754 | -0.045 | 10.861
10.5 | 0.647 | 0.07231 | -0.045 | 8.95
11 | 0.552 | 0.07672 | -0.046 | 7.201
11.5 | 0.451 | 0.08234 | -0.047 | 5.474
12 | 0.342 | 0.08957 | -0.047 | 3.819

## 54. Re 2M Mach 0.25 (2)
BIGFOIL.COM POLAR EXPORT
NACA66-609 a=0.6
NACA66-609 a=0.6 |  |  |  | Cl Max: | 1.3621 | at alpha= | 11.5 | deg
XFOIL ncrit=9 |  |  |  | L/D Max: | 213.741 | at alpha= | 3 | deg
Re: | 2000000 |  |  | Cd Min: | 0.19697 | at alpha= | 16.5 | deg
Mach: | 0.25 |  |  | Cl=0 at alpha= | -4.3758 | deg
|  |  |  | @ Cl=0.1, Cd= | 0.0092381
|  |  |  | @ Cl=0.4, Cd= | 0.0062517
|  |  |  | @ Cl=0.6, Cd= | 0.0039113
alpha (deg) | Cl | Cd | Cm | Cl/Cd
-10 | -0.2327 | 0.09766 | -0.0699 | -2.3828
-9.5 | -0.2188 | 0.09193 | -0.0726 | -2.3801
-9 | -0.2058 | 0.08633 | -0.0753 | -2.3839
-8.5 | -0.1932 | 0.08077 | -0.0781 | -2.392
-8 | -0.1837 | 0.0746 | -0.0812 | -2.4625
-7.5 | -0.1813 | 0.06899 | -0.0833 | -2.6279
-7 | -0.1755 | 0.06191 | -0.0893 | -2.8348
-6.5 | -0.1543 | 0.05434 | -0.0956 | -2.8395
-5 | -0.0556 | 0.02753 | -0.1067 | -2.0196
-4.5 | -0.0118 | 0.01965 | -0.1062 | -0.60051
-4 | 0.0357 | 0.01252 | -0.1047 | 2.8514
-3.5 | 0.0901 | 0.00945 | -0.1041 | 9.5344
-3 | 0.1471 | 0.00823 | -0.104 | 17.8736
-2.5 | 0.204 | 0.00725 | -0.104 | 28.1379
-2 | 0.2625 | 0.0069 | -0.1044 | 38.0435
-1.5 | 0.3209 | 0.00652 | -0.1047 | 49.2178
-1 | 0.3796 | 0.00629 | -0.1052 | 60.3498
-0.5 | 0.4382 | 0.00618 | -0.1057 | 70.9061
0 | 0.4972 | 0.00599 | -0.1062 | 83.005
0.5 | 0.5522 | 0.00486 | -0.1068 | 113.6214
1 | 0.5955 | 0.00391 | -0.1037 | 152.3018
1.5 | 0.6628 | 0.00393 | -0.1059 | 168.6514
2 | 0.7499 | 0.00391 | -0.1128 | 191.7903
2.5 | 0.8055 | 0.00393 | -0.1127 | 204.9618
3 | 0.8571 | 0.00401 | -0.1116 | 213.7406
4 | 0.9216 | 0.00696 | -0.103 | 132.4138
4.5 | 0.9431 | 0.00897 | -0.0971 | 105.1394
5 | 0.9757 | 0.01021 | -0.0929 | 95.5632
5.5 | 1.0185 | 0.01079 | -0.0903 | 94.393
6 | 1.0509 | 0.01157 | -0.0857 | 90.8297
6.5 | 1.0905 | 0.01218 | -0.0827 | 89.532
7 | 1.127 | 0.01304 | -0.0793 | 86.4264
7.5 | 1.164 | 0.01394 | -0.0761 | 83.5007
8 | 1.1984 | 0.01507 | -0.0726 | 79.5222
8.5 | 1.2312 | 0.0164 | -0.069 | 75.0732
9 | 1.2577 | 0.01825 | -0.0646 | 68.9151
9.5 | 1.2851 | 0.02016 | -0.0605 | 63.745
10 | 1.3096 | 0.02247 | -0.0563 | 58.2822
10.5 | 1.3316 | 0.0253 | -0.0519 | 52.6324
11 | 1.353 | 0.02855 | -0.0477 | 47.3905
11.5 | 1.3621 | 0.03379 | -0.0428 | 40.3107
12 | 1.3299 | 0.0439 | -0.0359 | 30.2938
12.5 | 1.297 | 0.05363 | -0.0314 | 24.1842
13 | 1.2433 | 0.06683 | -0.0292 | 18.6039
13.5 | 1.1844 | 0.08187 | -0.0318 | 14.4668
14 | 1.1459 | 0.0967 | -0.0383 | 11.8501
14.5 | 1.1193 | 0.11233 | -0.0476 | 9.9644
15 | 1.0686 | 0.14253 | -0.0654 | 7.4974
15.5 | 1.0272 | 0.16889 | -0.0796 | 6.0821
16 | 1.0183 | 0.18496 | -0.0881 | 5.5055
16.5 | 1.021 | 0.19697 | -0.0947 | 5.1835

## 55. Re 2M Mach 0.50 (1)
BIGFOIL.COM POLAR EXPORT
NACA66-609 a=0.6
NACA66-609 a=0.6 |  |  |  | Cl Max: | 1.245 | at alpha= | 20 | deg
JavaFoil+Calcfoil stall+Eppler ext transition |  |  |  | L/D Max: | 220.471 | at alpha= | 3.5 | deg
Re: | 2000000 |  |  | Cd Min: | 0.00414 | at alpha= | 1 | deg
Mach: | 0.5 |  |  | Cl=0 at alpha= | -4.1613 | deg
|  |  |  | @ Cl=0.1, Cd= | 0.03146
|  |  |  | @ Cl=0.4, Cd= | 0.0053386
|  |  |  | @ Cl=0.6, Cd= | 0.0050309
alpha (deg) | Cl | Cd | Cm | Cl/Cd
-20 | -0.849 | 0.17107 | -0.044 | -4.962
-19.5 | -0.823 | 0.1735 | -0.045 | -4.745
-19 | -0.795 | 0.16173 | -0.043 | -4.916
-18.5 | -0.768 | 0.16026 | -0.042 | -4.794
-18 | -0.742 | 0.15343 | -0.043 | -4.837
-17.5 | -0.716 | 0.1465 | -0.043 | -4.887
-17 | -0.69 | 0.14216 | -0.043 | -4.851
-16.5 | -0.663 | 0.13707 | -0.044 | -4.839
-16 | -0.636 | 0.13596 | -0.043 | -4.681
-15.5 | -0.609 | 0.13234 | -0.042 | -4.601
-15 | -0.583 | 0.12163 | -0.042 | -4.79
-14.5 | -0.556 | 0.11779 | -0.043 | -4.721
-14 | -0.53 | 0.11219 | -0.043 | -4.72
-13.5 | -0.503 | 0.10868 | -0.043 | -4.628
-13 | -0.476 | 0.10473 | -0.043 | -4.548
-12.5 | -0.45 | 0.10177 | -0.044 | -4.419
-12 | -0.422 | 0.1014 | -0.041 | -4.163
-11.5 | -0.396 | 0.09454 | -0.042 | -4.183
-11 | -0.369 | 0.0899 | -0.042 | -4.102
-10.5 | -0.342 | 0.08722 | -0.042 | -3.922
-10 | -0.315 | 0.08304 | -0.042 | -3.797
-9.5 | -0.289 | 0.08394 | -0.043 | -3.439
-9 | -0.262 | 0.05596 | -0.044 | -4.681
-8.5 | -0.235 | 0.07433 | -0.043 | -3.162
-8 | -0.208 | 0.05972 | -0.042 | -3.483
-7.5 | -0.181 | 0.05388 | -0.042 | -3.363
-7 | -0.154 | 0.04861 | -0.043 | -3.177
-6.5 | -0.128 | 0.04452 | -0.043 | -2.868
-6 | -0.101 | 0.04154 | -0.044 | -2.429
-5.5 | -0.074 | 0.04167 | -0.043 | -1.778
-5 | -0.047 | 0.04236 | -0.041 | -1.116
-4.5 | -0.021 | 0.03772 | -0.041 | -0.545
-4 | 0.01 | 0.03565 | -0.04 | 0.283
-3.5 | 0.06 | 0.03303 | -0.043 | 1.815
-3 | 0.114 | 0.03091 | -0.046 | 3.697
-2.5 | 0.17 | 0.02951 | -0.047 | 5.763
-2 | 0.281 | 0.00556 | -0.104 | 50.546
-1.5 | 0.35 | 0.00544 | -0.104 | 64.269
-1 | 0.419 | 0.0053 | -0.105 | 78.977
-0.5 | 0.487 | 0.00522 | -0.106 | 93.349
0 | 0.556 | 0.00509 | -0.107 | 109.28
0.5 | 0.623 | 0.005 | -0.108 | 124.546
1 | 0.69 | 0.00414 | -0.108 | 166.501
1.5 | 0.757 | 0.00421 | -0.109 | 179.659
2 | 0.824 | 0.00426 | -0.11 | 193.141
2.5 | 0.886 | 0.00435 | -0.111 | 203.844
3 | 0.949 | 0.00445 | -0.111 | 213.392
3.5 | 1.01 | 0.00458 | -0.112 | 220.471
4 | 1.056 | 0.01216 | -0.111 | 86.88
4.5 | 1.108 | 0.01289 | -0.112 | 85.993
5 | 1.149 | 0.01368 | -0.113 | 83.983
5.5 | 1.174 | 0.01464 | -0.113 | 80.19
6 | 1.169 | 0.0158 | -0.114 | 73.988
6.5 | 0.898 | 0.04439 | -0.043 | 20.217
7 | 0.585 | 0.04794 | -0.048 | 12.213
7.5 | 0.611 | 0.05678 | -0.047 | 10.761
8 | 0.638 | 0.05164 | -0.054 | 12.354
8.5 | 0.663 | 0.05701 | -0.053 | 11.633
9 | 0.689 | 0.06459 | -0.052 | 10.66
9.5 | 0.715 | 0.0816 | -0.055 | 8.757
10 | 0.74 | 0.08438 | -0.055 | 8.769
10.5 | 0.765 | 0.09096 | -0.054 | 8.41
11 | 0.79 | 0.09024 | -0.055 | 8.757
11.5 | 0.816 | 0.09559 | -0.058 | 8.541
12 | 0.842 | 0.10198 | -0.06 | 8.256
12.5 | 0.867 | 0.10267 | -0.06 | 8.445
13 | 0.892 | 0.10894 | -0.061 | 8.187
13.5 | 0.919 | 0.11461 | -0.065 | 8.015
14 | 0.943 | 0.11642 | -0.065 | 8.104
14.5 | 0.968 | 0.122 | -0.066 | 7.935
15 | 0.993 | 0.12787 | -0.067 | 7.769
15.5 | 1.022 | 0.1311 | -0.072 | 7.792
16 | 1.045 | 0.13423 | -0.071 | 7.782
16.5 | 1.069 | 0.14137 | -0.072 | 7.565
17 | 1.095 | 0.14708 | -0.074 | 7.443
17.5 | 1.121 | 0.1518 | -0.076 | 7.384
18 | 1.145 | 0.15826 | -0.077 | 7.236
18.5 | 1.17 | 0.16159 | -0.078 | 7.24
19 | 1.195 | 0.16615 | -0.08 | 7.194
19.5 | 1.224 | 0.17877 | -0.084 | 6.845
20 | 1.245 | 0.17684 | -0.082 | 7.04

## 56. Re 2M Mach 0.50 (2)
BIGFOIL.COM POLAR EXPORT
NACA66-609 a=0.6
NACA66-609 a=0.6 |  |  |  | Cl Max: | 1.2265 | at alpha= | 9 | deg
XFOIL ncrit=9 |  |  |  | L/D Max: | 224.966 | at alpha= | 3 | deg
Re: | 2000000 |  |  | Cd Min: | 0.25347 | at alpha= | -20 | deg
Mach: | 0.5 |  |  | Cl=0 at alpha= | -4.6749 | deg
|  |  |  | @ Cl=0.1, Cd= | 0.021055
|  |  |  | @ Cl=0.4, Cd= | 0.006892
|  |  |  | @ Cl=0.6, Cd= | 0.0059682
alpha (deg) | Cl | Cd | Cm | Cl/Cd
-20 | -0.6093 | 0.25347 | 0.0108 | -2.4038
-19 | -0.5592 | 0.23748 | -0.0009 | -2.3547
-18.5 | -0.5392 | 0.23025 | -0.0049 | -2.3418
-18 | -0.5176 | 0.22258 | -0.0094 | -2.3255
-17.5 | -0.4956 | 0.21491 | -0.0141 | -2.3061
-17 | -0.4733 | 0.20728 | -0.0188 | -2.2834
-16.5 | -0.4511 | 0.19955 | -0.0235 | -2.2606
-16 | -0.4289 | 0.19187 | -0.0281 | -2.2354
-15.5 | -0.4069 | 0.18416 | -0.0327 | -2.2095
-15 | -0.3869 | 0.17613 | -0.037 | -2.1967
-14.5 | -0.3651 | 0.16897 | -0.0415 | -2.1607
-14 | -0.3436 | 0.16169 | -0.0459 | -2.1251
-13.5 | -0.3217 | 0.15404 | -0.0502 | -2.0884
-13 | -0.3012 | 0.14652 | -0.0546 | -2.0557
-12 | -0.2625 | 0.13187 | -0.0628 | -1.9906
-11.5 | -0.2437 | 0.12474 | -0.0668 | -1.9537
-11 | -0.2276 | 0.11712 | -0.0704 | -1.9433
-10.5 | -0.2091 | 0.11066 | -0.0739 | -1.8896
-10 | -0.191 | 0.10413 | -0.0775 | -1.8342
-9.5 | -0.1736 | 0.09773 | -0.0809 | -1.7763
-9 | -0.1568 | 0.09143 | -0.0841 | -1.715
-8.5 | -0.14 | 0.08497 | -0.0878 | -1.6476
-8 | -0.1268 | 0.07848 | -0.0912 | -1.6157
-7.5 | -0.1133 | 0.07249 | -0.094 | -1.563
-7 | -0.1038 | 0.06642 | -0.0971 | -1.5628
-6.5 | -0.1006 | 0.06077 | -0.0998 | -1.6554
-6 | -0.088 | 0.05414 | -0.1052 | -1.6254
-5.5 | -0.0611 | 0.04754 | -0.1114 | -1.2852
-5 | -0.0251 | 0.04065 | -0.1169 | -0.61747
-4.5 | 0.0135 | 0.0305 | -0.1215 | 0.44262
-4 | 0.0642 | 0.02516 | -0.1228 | 2.5517
-3.5 | 0.1181 | 0.01898 | -0.1226 | 6.2223
-3 | 0.175 | 0.01323 | -0.1214 | 13.2275
-2.5 | 0.2355 | 0.00897 | -0.1201 | 26.2542
-2 | 0.3009 | 0.00783 | -0.1198 | 38.4291
-1.5 | 0.3672 | 0.00716 | -0.1198 | 51.2849
-1 | 0.4333 | 0.00662 | -0.1199 | 65.4532
-0.5 | 0.5006 | 0.00647 | -0.1205 | 77.3725
0 | 0.5675 | 0.00626 | -0.121 | 90.655
0.5 | 0.6321 | 0.00568 | -0.1216 | 111.2852
1 | 0.6821 | 0.0043 | -0.119 | 158.6279
1.5 | 0.7511 | 0.00426 | -0.1195 | 176.3146
2.5 | 0.9204 | 0.00429 | -0.1279 | 214.5455
3 | 0.9786 | 0.00435 | -0.126 | 224.9655
3.5 | 0.9946 | 0.00621 | -0.1167 | 160.161
4 | 0.991 | 0.00848 | -0.1044 | 116.8632
4.5 | 0.9746 | 0.01099 | -0.0907 | 88.6806
5 | 0.9997 | 0.01272 | -0.0843 | 78.5928
5.5 | 1.0426 | 0.01385 | -0.0804 | 75.278
6 | 1.0806 | 0.01531 | -0.0757 | 70.5813
6.5 | 1.1204 | 0.01682 | -0.0712 | 66.6112
7 | 1.1538 | 0.01878 | -0.0659 | 61.4377
7.5 | 1.1851 | 0.02102 | -0.0602 | 56.3796
8 | 1.1961 | 0.02486 | -0.0522 | 48.1134
8.5 | 1.224 | 0.0305 | -0.0449 | 40.1311
9 | 1.2265 | 0.0384 | -0.0381 | 31.9401
9.5 | 1.2048 | 0.04673 | -0.0324 | 25.7822
10 | 1.1724 | 0.05616 | -0.029 | 20.8761
10.5 | 1.1362 | 0.06707 | -0.0289 | 16.9405
11 | 1.0993 | 0.07989 | -0.0327 | 13.7602
11.5 | 1.0673 | 0.09465 | -0.0406 | 11.2763
12 | 1.0417 | 0.11188 | -0.0521 | 9.3109
12.5 | 1.027 | 0.13021 | -0.0637 | 7.8873
13 | 1.016 | 0.14617 | -0.073 | 6.9508
13.5 | 1.0136 | 0.16035 | -0.0811 | 6.3212
14 | 1.0164 | 0.17358 | -0.0884 | 5.8555

## 57. Re 3M Mach 0.00 (1)
BIGFOIL.COM POLAR EXPORT
NACA66-609 a=0.6
NACA66-609 a=0.6 |  |  |  | Cl Max: | 1.189 | at alpha= | 8 | deg
JavaFoil+Calcfoil stall+Eppler ext transition |  |  |  | L/D Max: | 281.671 | at alpha= | 3.5 | deg
Re: | 3000000 |  |  | Cd Min: | 0.00303 | at alpha= | 2 | deg
Mach: | 0 |  |  | Cl=0 at alpha= | -4.1136 | deg
|  |  |  | @ Cl=0.1, Cd= | 0.0056438
|  |  |  | @ Cl=0.4, Cd= | 0.0050536
|  |  |  | @ Cl=0.6, Cd= | 0.0032705
alpha (deg) | Cl | Cd | Cm | Cl/Cd
-15.5 | -0.209 | 0.11683 | -0.034 | -1.786
-15 | -0.22 | 0.11189 | -0.034 | -1.969
-14.5 | -0.232 | 0.10582 | -0.034 | -2.196
-14 | -0.245 | 0.10096 | -0.034 | -2.423
-13.5 | -0.257 | 0.09489 | -0.034 | -2.707
-13 | -0.269 | 0.0902 | -0.034 | -2.981
-12.5 | -0.28 | 0.0858 | -0.035 | -3.268
-12 | -0.291 | 0.08095 | -0.035 | -3.593
-11.5 | -0.3 | 0.07796 | -0.034 | -3.847
-11 | -0.307 | 0.07261 | -0.035 | -4.229
-10.5 | -0.311 | 0.06943 | -0.034 | -4.486
-10 | -0.308 | 0.06628 | -0.034 | -4.65
-9.5 | -0.302 | 0.06203 | -0.034 | -4.868
-9 | -0.292 | 0.05811 | -0.034 | -5.029
-8.5 | -0.279 | 0.05438 | -0.034 | -5.127
-8 | -0.261 | 0.05182 | -0.034 | -5.045
-7.5 | -0.24 | 0.04827 | -0.035 | -4.971
-7 | -0.214 | 0.04614 | -0.035 | -4.645
-6.5 | -0.185 | 0.04265 | -0.036 | -4.336
-6 | -0.152 | 0.03987 | -0.038 | -3.809
-5.5 | -0.115 | 0.03782 | -0.039 | -3.048
-5 | -0.076 | 0.03541 | -0.041 | -2.141
-4.5 | -0.034 | 0.03366 | -0.042 | -1.003
-4 | 0.01 | 0.03056 | -0.049 | 0.34
-3.5 | 0.069 | 0.00574 | -0.088 | 12.098
-3 | 0.127 | 0.00556 | -0.089 | 22.882
-2.5 | 0.186 | 0.00547 | -0.089 | 34.021
-2 | 0.245 | 0.00532 | -0.09 | 46.069
-1.5 | 0.304 | 0.00521 | -0.091 | 58.42
-1 | 0.363 | 0.00511 | -0.091 | 71.137
-0.5 | 0.422 | 0.00502 | -0.092 | 84.217
0 | 0.482 | 0.00495 | -0.093 | 97.447
0.5 | 0.54 | 0.00327 | -0.093 | 165.451
1 | 0.599 | 0.00327 | -0.094 | 182.98
1.5 | 0.657 | 0.0033 | -0.095 | 198.998
2 | 0.715 | 0.00303 | -0.095 | 236.195
2.5 | 0.77 | 0.00304 | -0.096 | 253.552
3 | 0.827 | 0.00308 | -0.097 | 268.338
3.5 | 0.882 | 0.00313 | -0.097 | 281.671
4 | 0.931 | 0.00942 | -0.097 | 98.792
4.5 | 0.982 | 0.00981 | -0.098 | 100.05
5 | 1.03 | 0.01027 | -0.099 | 100.246
5.5 | 1.074 | 0.01075 | -0.099 | 99.92
6 | 1.115 | 0.01127 | -0.1 | 98.894
6.5 | 1.151 | 0.01183 | -0.1 | 97.291
7 | 1.173 | 0.01247 | -0.101 | 94.129
7.5 | 1.186 | 0.01312 | -0.102 | 90.398
8 | 1.189 | 0.01383 | -0.102 | 85.986
8.5 | 1.181 | 0.01474 | -0.103 | 80.107
9 | 1.163 | 0.0154 | -0.103 | 75.533
9.5 | 1.135 | 0.01625 | -0.104 | 69.869
10 | 0.914 | 0.05866 | -0.062 | 15.585
10.5 | 0.871 | 0.06615 | -0.051 | 13.164
11 | 0.831 | 0.07172 | -0.048 | 11.581
11.5 | 0.788 | 0.07636 | -0.048 | 10.322
12 | 0.745 | 0.08071 | -0.049 | 9.226
12.5 | 0.7 | 0.08539 | -0.05 | 8.196
13 | 0.655 | 0.09131 | -0.049 | 7.172

## 58. Re 3M Mach 0.00 (2)
BIGFOIL.COM POLAR EXPORT
NACA66-609 a=0.6
NACA66-609 a=0.6 |  |  |  | Cl Max: | 1.5825 | at alpha= | 16 | deg
XFOIL ncrit=9 |  |  |  | L/D Max: | 228.065 | at alpha= | 2.5 | deg
Re: | 3000000 |  |  | Cd Min: | 0.26087 | at alpha= | 20 | deg
Mach: | 0 |  |  | Cl=0 at alpha= | -4.2547 | deg
|  |  |  | @ Cl=0.1, Cd= | 0.006925
|  |  |  | @ Cl=0.4, Cd= | 0.0054874
|  |  |  | @ Cl=0.6, Cd= | 0.0033972
alpha (deg) | Cl | Cd | Cm | Cl/Cd
-20 | -0.5604 | 0.23078 | 0.0067 | -2.4283
-19.5 | -0.5428 | 0.22475 | 0.0026 | -2.4151
-18.5 | -0.5101 | 0.21289 | -0.0047 | -2.3961
-18 | -0.4804 | 0.20489 | -0.0129 | -2.3447
-17.5 | -0.4655 | 0.19876 | -0.0158 | -2.342
-17 | -0.4489 | 0.19226 | -0.0193 | -2.3349
-16 | -0.4144 | 0.1788 | -0.0267 | -2.3177
-15.5 | -0.3976 | 0.1719 | -0.0305 | -2.313
-15 | -0.3816 | 0.16473 | -0.0342 | -2.3165
-14.5 | -0.3655 | 0.15765 | -0.0379 | -2.3184
-14 | -0.3506 | 0.15023 | -0.0416 | -2.3338
-13.5 | -0.3387 | 0.14233 | -0.0453 | -2.3797
-13 | -0.3224 | 0.13616 | -0.0488 | -2.3678
-12.5 | -0.3061 | 0.13011 | -0.0522 | -2.3526
-12 | -0.2912 | 0.12351 | -0.0555 | -2.3577
-11.5 | -0.2757 | 0.11687 | -0.0587 | -2.359
-11 | -0.2622 | 0.1102 | -0.0619 | -2.3793
-10.5 | -0.2496 | 0.10353 | -0.0651 | -2.4109
-9.5 | -0.2266 | 0.09071 | -0.071 | -2.4981
-8.5 | -0.218 | 0.07719 | -0.0766 | -2.8242
-8 | -0.2172 | 0.07074 | -0.0788 | -3.0704
-7 | -0.1999 | 0.05757 | -0.0897 | -3.4723
-6.5 | -0.167 | 0.05092 | -0.0951 | -3.2797
-6 | -0.1854 | 0.01343 | -0.0983 | -13.8049
-5.5 | -0.134 | 0.01139 | -0.0982 | -11.7647
-5 | -0.0808 | 0.00983 | -0.0983 | -8.2197
-4.5 | -0.026 | 0.0089 | -0.0985 | -2.9213
-4 | 0.027 | 0.00733 | -0.0984 | 3.6835
-3.5 | 0.0832 | 0.00703 | -0.0989 | 11.835
-3 | 0.1392 | 0.00668 | -0.0992 | 20.8383
-2.5 | 0.1956 | 0.0064 | -0.0997 | 30.5625
-2 | 0.2517 | 0.0059 | -0.1001 | 42.661
-1.5 | 0.3087 | 0.00578 | -0.1007 | 53.4083
-1 | 0.3654 | 0.00553 | -0.1012 | 66.0759
-0.5 | 0.4223 | 0.00546 | -0.1017 | 77.3443
0 | 0.479 | 0.00534 | -0.1023 | 89.7004
0.5 | 0.5343 | 0.00465 | -0.1029 | 114.9032
1 | 0.5846 | 0.00344 | -0.1026 | 169.9419
1.5 | 0.6314 | 0.00331 | -0.1006 | 190.7553
2 | 0.6935 | 0.0033 | -0.1022 | 210.1515
2.5 | 0.7663 | 0.00336 | -0.1065 | 228.0655
3 | 0.8239 | 0.00378 | -0.1076 | 217.963
3.5 | 0.8517 | 0.00552 | -0.103 | 154.2935
4 | 0.8871 | 0.00691 | -0.0999 | 128.3792
4.5 | 0.9212 | 0.00836 | -0.0966 | 110.1914
5 | 0.9649 | 0.0091 | -0.0949 | 106.033
5.5 | 1.0122 | 0.00955 | -0.0939 | 105.9895
6 | 1.0582 | 0.01004 | -0.0926 | 105.3984
6.5 | 1.1033 | 0.01052 | -0.0912 | 104.8764
7 | 1.1448 | 0.01114 | -0.0892 | 102.7648
7.5 | 1.183 | 0.01161 | -0.0865 | 101.8949
8 | 1.2159 | 0.01231 | -0.0829 | 98.7734
8.5 | 1.248 | 0.01319 | -0.0794 | 94.6171
9 | 1.2825 | 0.01402 | -0.0766 | 91.4765
9.5 | 1.3131 | 0.01515 | -0.0732 | 86.6733
10 | 1.3379 | 0.01679 | -0.0691 | 79.6843
10.5 | 1.368 | 0.01813 | -0.0661 | 75.455
11 | 1.3975 | 0.01955 | -0.0632 | 71.4834
11.5 | 1.4212 | 0.02152 | -0.0597 | 66.0409
12 | 1.4518 | 0.02293 | -0.0574 | 63.3144
12.5 | 1.4769 | 0.02484 | -0.0545 | 59.4565
13 | 1.4999 | 0.02698 | -0.0516 | 55.593
13.5 | 1.5148 | 0.02997 | -0.0481 | 50.5439
14 | 1.5328 | 0.03265 | -0.0454 | 46.9464
14.5 | 1.5492 | 0.0355 | -0.0428 | 43.6394
15 | 1.5565 | 0.03943 | -0.0398 | 39.475
15.5 | 1.5789 | 0.04177 | -0.0385 | 37.7999
16 | 1.5825 | 0.04635 | -0.0363 | 34.1424
16.5 | 1.5724 | 0.0528 | -0.0342 | 29.7803
17 | 1.4889 | 0.07007 | -0.0334 | 21.2488
17.5 | 1.4475 | 0.08377 | -0.0367 | 17.2795
18 | 1.3871 | 0.10353 | -0.0454 | 13.398
19 | 1.0417 | 0.24445 | -0.1173 | 4.2614
19.5 | 1.0543 | 0.2528 | -0.1221 | 4.1705
20 | 1.0673 | 0.26087 | -0.1268 | 4.0913

## 59. Re 3M Mach 0.10 (1)
BIGFOIL.COM POLAR EXPORT
NACA66-609 a=0.6
NACA66-609 a=0.6 |  |  |  | Cl Max: | 1.187 | at alpha= | 8 | deg
JavaFoil+Calcfoil stall+Eppler ext transition |  |  |  | L/D Max: | 281.721 | at alpha= | 3.5 | deg
Re: | 3000000 |  |  | Cd Min: | 0.00306 | at alpha= | 2 | deg
Mach: | 0.1 |  |  | Cl=0 at alpha= | -4.1136 | deg
|  |  |  | @ Cl=0.1, Cd= | 0.0056672
|  |  |  | @ Cl=0.4, Cd= | 0.0050442
|  |  |  | @ Cl=0.6, Cd= | 0.003279
alpha (deg) | Cl | Cd | Cm | Cl/Cd
-15.5 | -0.172 | 0.11737 | -0.034 | -1.468
-15 | -0.185 | 0.11301 | -0.034 | -1.639
-14.5 | -0.199 | 0.10739 | -0.034 | -1.85
-14 | -0.213 | 0.10116 | -0.035 | -2.101
-13.5 | -0.227 | 0.09621 | -0.035 | -2.356
-13 | -0.241 | 0.09031 | -0.035 | -2.666
-12.5 | -0.255 | 0.08557 | -0.035 | -2.974
-12 | -0.268 | 0.08213 | -0.035 | -3.258
-11.5 | -0.279 | 0.0785 | -0.035 | -3.558
-11 | -0.289 | 0.07259 | -0.035 | -3.985
-10.5 | -0.297 | 0.06972 | -0.035 | -4.253
-10 | -0.296 | 0.06635 | -0.034 | -4.459
-9.5 | -0.292 | 0.06295 | -0.034 | -4.637
-9 | -0.284 | 0.05794 | -0.034 | -4.908
-8.5 | -0.273 | 0.05502 | -0.034 | -4.96
-8 | -0.257 | 0.05185 | -0.035 | -4.959
-7.5 | -0.237 | 0.04822 | -0.035 | -4.917
-7 | -0.213 | 0.04552 | -0.036 | -4.672
-6.5 | -0.184 | 0.04294 | -0.036 | -4.286
-6 | -0.151 | 0.04061 | -0.037 | -3.729
-5.5 | -0.115 | 0.03807 | -0.039 | -3.027
-5 | -0.076 | 0.03548 | -0.04 | -2.139
-4.5 | -0.034 | 0.0338 | -0.041 | -1.001
-4 | 0.01 | 0.03126 | -0.046 | 0.332
-3.5 | 0.07 | 0.00575 | -0.088 | 12.121
-3 | 0.128 | 0.00559 | -0.089 | 22.894
-2.5 | 0.187 | 0.00545 | -0.09 | 34.313
-2 | 0.246 | 0.00534 | -0.09 | 46.178
-1.5 | 0.306 | 0.00521 | -0.091 | 58.7
-1 | 0.365 | 0.00512 | -0.092 | 71.313
-0.5 | 0.425 | 0.00499 | -0.092 | 85.048
0 | 0.484 | 0.00492 | -0.093 | 98.404
0.5 | 0.543 | 0.00325 | -0.094 | 166.991
1 | 0.602 | 0.00328 | -0.094 | 183.692
1.5 | 0.66 | 0.00329 | -0.095 | 200.495
2 | 0.719 | 0.00306 | -0.096 | 234.829
2.5 | 0.774 | 0.00306 | -0.096 | 252.777
3 | 0.831 | 0.00307 | -0.097 | 270.736
3.5 | 0.886 | 0.00315 | -0.098 | 281.721
4 | 0.935 | 0.00947 | -0.098 | 98.692
4.5 | 0.986 | 0.00989 | -0.099 | 99.752
5 | 1.034 | 0.01035 | -0.099 | 99.884
5.5 | 1.078 | 0.01083 | -0.1 | 99.556
6 | 1.119 | 0.01141 | -0.1 | 98.09
6.5 | 1.154 | 0.01193 | -0.101 | 96.722
7 | 1.176 | 0.01258 | -0.101 | 93.437
7.5 | 1.186 | 0.01325 | -0.102 | 89.525
8 | 1.187 | 0.01397 | -0.103 | 84.913
8.5 | 1.175 | 0.01491 | -0.103 | 78.787
9 | 1.153 | 0.01562 | -0.104 | 73.793
9.5 | 1.119 | 0.01641 | -0.104 | 68.22
10 | 0.89 | 0.06158 | -0.054 | 14.451
10.5 | 0.848 | 0.06699 | -0.05 | 12.653
11 | 0.803 | 0.07282 | -0.048 | 11.021
11.5 | 0.755 | 0.07784 | -0.048 | 9.702
12 | 0.706 | 0.08143 | -0.049 | 8.674
12.5 | 0.657 | 0.08567 | -0.05 | 7.664
13 | 0.607 | 0.09299 | -0.049 | 6.532

## 60. Re 3M Mach 0.10 (2)
BIGFOIL.COM POLAR EXPORT
NACA66-609 a=0.6
NACA66-609 a=0.6 |  |  |  | Cl Max: | 1.5528 | at alpha= | 15.5 | deg
XFOIL ncrit=9 |  |  |  | L/D Max: | 228.724 | at alpha= | 2.5 | deg
Re: | 3000000 |  |  | Cd Min: | 0.15067 | at alpha= | 19 | deg
Mach: | 0.1 |  |  | Cl=0 at alpha= | -4.2547 | deg
|  |  |  | @ Cl=0.1, Cd= | 0.0069787
|  |  |  | @ Cl=0.4, Cd= | 0.0054947
|  |  |  | @ Cl=0.6, Cd= | 0.0034246
alpha (deg) | Cl | Cd | Cm | Cl/Cd
-13.5 | -0.3381 | 0.14269 | -0.0454 | -2.3695
-13 | -0.3215 | 0.1365 | -0.049 | -2.3553
-12.5 | -0.3051 | 0.13044 | -0.0523 | -2.339
-12 | -0.2899 | 0.12379 | -0.0557 | -2.3419
-11.5 | -0.2743 | 0.11715 | -0.0589 | -2.3414
-11 | -0.2606 | 0.11046 | -0.0622 | -2.3592
-10.5 | -0.2479 | 0.10378 | -0.0654 | -2.3887
-10 | -0.2351 | 0.09756 | -0.0683 | -2.4098
-9.5 | -0.2244 | 0.09095 | -0.0713 | -2.4673
-9 | -0.2153 | 0.08455 | -0.0741 | -2.5464
-8 | -0.2276 | 0.06944 | -0.0795 | -3.2776
-7.5 | -0.2228 | 0.06293 | -0.0847 | -3.5404
-5.5 | -0.133 | 0.01256 | -0.0993 | -10.5892
-5 | -0.0809 | 0.01025 | -0.0992 | -7.8927
-4.5 | -0.0261 | 0.0091 | -0.0993 | -2.8681
-4 | 0.0271 | 0.00738 | -0.0991 | 3.6721
-3.5 | 0.0837 | 0.00708 | -0.0995 | 11.822
-3 | 0.14 | 0.00673 | -0.0999 | 20.8024
-2.5 | 0.1968 | 0.00642 | -0.1003 | 30.6542
-2 | 0.2532 | 0.00591 | -0.1007 | 42.8426
-1.5 | 0.3105 | 0.00578 | -0.1012 | 53.7197
-1 | 0.3676 | 0.00554 | -0.1018 | 66.3538
-0.5 | 0.4248 | 0.00546 | -0.1023 | 77.8022
0.5 | 0.5375 | 0.00467 | -0.1035 | 115.0964
1 | 0.5881 | 0.00346 | -0.1032 | 169.9711
1.5 | 0.6352 | 0.00332 | -0.1012 | 191.3253
2 | 0.6975 | 0.0033 | -0.1028 | 211.3636
2.5 | 0.7708 | 0.00337 | -0.1071 | 228.724
3 | 0.8286 | 0.00381 | -0.1082 | 217.4803
4 | 0.8911 | 0.00698 | -0.1002 | 127.6648
4.5 | 0.9248 | 0.00843 | -0.0968 | 109.7034
5 | 0.9688 | 0.00915 | -0.095 | 105.8798
5.5 | 1.0161 | 0.00961 | -0.0939 | 105.7336
6 | 1.0622 | 0.0101 | -0.0925 | 105.1683
6.5 | 1.1068 | 0.01061 | -0.0909 | 104.3167
7 | 1.147 | 0.01121 | -0.0885 | 102.3194
7.5 | 1.1834 | 0.01173 | -0.0853 | 100.8866
8 | 1.2173 | 0.01245 | -0.0818 | 97.7751
8.5 | 1.2499 | 0.01337 | -0.0784 | 93.4854
9 | 1.284 | 0.01428 | -0.0754 | 89.916
9.5 | 1.3132 | 0.01558 | -0.0717 | 84.2875
10 | 1.3383 | 0.01726 | -0.0676 | 77.5377
10.5 | 1.3677 | 0.01872 | -0.0644 | 73.0609
11 | 1.3965 | 0.02027 | -0.0614 | 68.8949
11.5 | 1.4187 | 0.02248 | -0.0576 | 63.1094
12 | 1.4489 | 0.02401 | -0.0551 | 60.3457
12.5 | 1.473 | 0.02613 | -0.0521 | 56.372
13 | 1.4948 | 0.02851 | -0.0491 | 52.4307
13.5 | 1.5065 | 0.03197 | -0.0453 | 47.1223
14 | 1.5226 | 0.03497 | -0.0425 | 43.5402
14.5 | 1.5365 | 0.03824 | -0.0398 | 40.1804
15 | 1.5382 | 0.04295 | -0.0368 | 35.8137
15.5 | 1.5528 | 0.04636 | -0.0352 | 33.4944
16 | 1.5197 | 0.05576 | -0.0325 | 27.2543
16.5 | 1.4597 | 0.07008 | -0.0324 | 20.8291
17 | 1.3986 | 0.0873 | -0.0371 | 16.0206
17.5 | 1.3798 | 0.09921 | -0.0425 | 13.9079
18 | 1.3314 | 0.11926 | -0.0538 | 11.1638
18.5 | 1.3408 | 0.12695 | -0.0584 | 10.5616
19 | 1.2925 | 0.15067 | -0.073 | 8.5784

## 61. Re 3M Mach 0.25 (1)
BIGFOIL.COM POLAR EXPORT
NACA66-609 a=0.6
NACA66-609 a=0.6 |  |  |  | Cl Max: | 1.183 | at alpha= | 7 | deg
JavaFoil+Calcfoil stall+Eppler ext transition |  |  |  | L/D Max: | 286.097 | at alpha= | 3.5 | deg
Re: | 3000000 |  |  | Cd Min: | 0.00305 | at alpha= | 1 | deg
Mach: | 0.25 |  |  | Cl=0 at alpha= | -4.1222 | deg
|  |  |  | @ Cl=0.1, Cd= | 0.0056878
|  |  |  | @ Cl=0.4, Cd= | 0.08477
|  |  |  | @ Cl=0.6, Cd= | 0.08477
alpha (deg) | Cl | Cd | Cm | Cl/Cd
-13.5 | -0.053 | 0.09582 | -0.037 | -0.556
-13 | -0.05 | 0.0898 | -0.037 | -0.562
-12.5 | -0.048 | 0.08573 | -0.037 | -0.556
-12 | -0.045 | 0.08078 | -0.037 | -0.555
-11.5 | -0.042 | 0.07844 | -0.037 | -0.535
-11 | -0.113 | 0.07469 | -0.037 | -1.51
-10.5 | -0.156 | 0.06983 | -0.037 | -2.232
-10 | -0.182 | 0.06518 | -0.037 | -2.786
-9.5 | -0.201 | 0.062 | -0.037 | -3.242
-9 | -0.214 | 0.05879 | -0.037 | -3.643
-8.5 | -0.221 | 0.05545 | -0.037 | -3.978
-8 | -0.22 | 0.05327 | -0.036 | -4.128
-7.5 | -0.212 | 0.04951 | -0.036 | -4.284
-7 | -0.197 | 0.04623 | -0.036 | -4.265
-6.5 | -0.175 | 0.04424 | -0.036 | -3.964
-6 | -0.147 | 0.04155 | -0.037 | -3.547
-5.5 | -0.114 | 0.0389 | -0.038 | -2.929
-5 | -0.076 | 0.03599 | -0.04 | -2.111
-4.5 | -0.034 | 0.03424 | -0.041 | -0.998
-4 | 0.011 | 0.03225 | -0.043 | 0.326
-3.5 | 0.071 | 0.00577 | -0.091 | 12.319
-3 | 0.131 | 0.0056 | -0.091 | 23.362
-2.5 | 0.192 | 0.00549 | -0.092 | 34.902
-2 | 0.253 | 0.00535 | -0.093 | 47.288
-1.5 | 0.314 | 0.0052 | -0.093 | 60.363
-1 | 0.375 | 0.00514 | -0.094 | 72.984
-0.5 | 0.436 | 0.00502 | -0.095 | 86.929
0 | 0.498 | 0.00495 | -0.096 | 100.482
0.5 | 0.558 | 0.00488 | -0.096 | 114.345
1 | 0.618 | 0.00305 | -0.097 | 202.725
1.5 | 0.678 | 0.00305 | -0.098 | 222.111
2 | 0.738 | 0.00306 | -0.098 | 240.958
2.5 | 0.795 | 0.00307 | -0.099 | 259.453
3 | 0.853 | 0.00311 | -0.1 | 274.428
3.5 | 0.91 | 0.00318 | -0.101 | 286.097
4 | 0.958 | 0.0098 | -0.1 | 97.73
4.5 | 1.01 | 0.01025 | -0.101 | 98.512
5 | 1.058 | 0.01073 | -0.102 | 98.617
5.5 | 1.101 | 0.01126 | -0.102 | 97.801
6 | 1.139 | 0.01189 | -0.103 | 95.806
6.5 | 1.171 | 0.01255 | -0.103 | 93.319
7 | 1.183 | 0.01326 | -0.104 | 89.182
7.5 | 1.179 | 0.01403 | -0.105 | 84.077
8 | 1.158 | 0.01491 | -0.105 | 77.702
8.5 | 1.119 | 0.0158 | -0.106 | 70.831
9 | 0.874 | 0.05584 | -0.053 | 15.649
9.5 | 0.81 | 0.06122 | -0.049 | 13.227
10 | 0.734 | 0.06567 | -0.048 | 11.184
10.5 | 0.648 | 0.07106 | -0.048 | 9.119
11 | 0.553 | 0.07413 | -0.049 | 7.46
11.5 | 0.451 | 0.07985 | -0.049 | 5.65
12 | 0.342 | 0.08477 | -0.05 | 4.038

## 62. Re 3M Mach 0.25 (2)
BIGFOIL.COM POLAR EXPORT
NACA66-609 a=0.6
NACA66-609 a=0.6 |  |  |  | Cl Max: | 1.4087 | at alpha= | 12 | deg
XFOIL ncrit=9 |  |  |  | L/D Max: | 232.544 | at alpha= | 2.5 | deg
Re: | 3000000 |  |  | Cd Min: | 0.20838 | at alpha= | 17 | deg
Mach: | 0.25 |  |  | Cl=0 at alpha= | -4.2655 | deg
|  |  |  | @ Cl=0.1, Cd= | 0.0073291
|  |  |  | @ Cl=0.4, Cd= | 0.0055624
|  |  |  | @ Cl=0.6, Cd= | 0.0037075
alpha (deg) | Cl | Cd | Cm | Cl/Cd
-5.5 | -0.1022 | 0.03268 | -0.1059 | -3.1273
-5 | -0.0622 | 0.02313 | -0.1062 | -2.6891
-4.5 | -0.0242 | 0.01144 | -0.1039 | -2.1154
-4 | 0.0274 | 0.00779 | -0.103 | 3.5173
-3.5 | 0.0862 | 0.00744 | -0.1032 | 11.586
-3 | 0.1447 | 0.00697 | -0.1035 | 20.7604
-2.5 | 0.2034 | 0.00655 | -0.1038 | 31.0534
-2 | 0.2615 | 0.00596 | -0.104 | 43.8758
-1.5 | 0.3207 | 0.00582 | -0.1045 | 55.1031
-1 | 0.3797 | 0.00559 | -0.105 | 67.9249
-0.5 | 0.4386 | 0.00551 | -0.1056 | 79.6007
0 | 0.4977 | 0.00537 | -0.1062 | 92.6816
0.5 | 0.5553 | 0.00478 | -0.1068 | 116.1715
1 | 0.6074 | 0.00353 | -0.1066 | 172.068
1.5 | 0.6561 | 0.00336 | -0.1045 | 195.2679
2 | 0.72 | 0.00336 | -0.106 | 214.2857
2.5 | 0.7953 | 0.00342 | -0.1103 | 232.5439
3 | 0.8548 | 0.00393 | -0.1113 | 217.5064
3.5 | 0.8797 | 0.00579 | -0.1057 | 151.9344
4 | 0.9121 | 0.00733 | -0.1016 | 124.4338
4.5 | 0.9432 | 0.00884 | -0.0972 | 106.6968
5 | 0.9892 | 0.00943 | -0.0953 | 104.8993
5.5 | 1.0351 | 0.00998 | -0.0933 | 103.7174
6 | 1.0793 | 0.01048 | -0.091 | 102.9866
6.5 | 1.1152 | 0.01109 | -0.087 | 100.5591
7 | 1.1517 | 0.01179 | -0.0833 | 97.6845
7.5 | 1.188 | 0.01262 | -0.0798 | 94.1363
8 | 1.2239 | 0.01357 | -0.0764 | 90.1916
8.5 | 1.2581 | 0.0147 | -0.0728 | 85.585
9 | 1.2904 | 0.01603 | -0.069 | 80.4991
9.5 | 1.3148 | 0.01801 | -0.0642 | 73.0039
10 | 1.3345 | 0.02055 | -0.059 | 64.9392
10.5 | 1.3587 | 0.02301 | -0.0547 | 59.0482
11 | 1.3824 | 0.02579 | -0.0506 | 53.6022
11.5 | 1.3941 | 0.03043 | -0.0455 | 45.8133
12 | 1.4087 | 0.03438 | -0.0415 | 40.9744
12.5 | 1.3977 | 0.04134 | -0.0362 | 33.8099
13 | 1.3586 | 0.05173 | -0.0312 | 26.2633
13.5 | 1.2837 | 0.06739 | -0.0287 | 19.0488
14 | 1.2322 | 0.08145 | -0.0312 | 15.1283
14.5 | 1.1874 | 0.09721 | -0.038 | 12.2148
15 | 1.1426 | 0.11707 | -0.0503 | 9.76
15.5 | 1.0972 | 0.1457 | -0.0676 | 7.5305
16 | 1.0445 | 0.17533 | -0.084 | 5.9573
16.5 | 1.0302 | 0.19366 | -0.0936 | 5.3196
17 | 1.0292 | 0.20838 | -0.1011 | 4.9391

## 63. Re 3M Mach 0.50 (1)
BIGFOIL.COM POLAR EXPORT
NACA66-609 a=0.6
NACA66-609 a=0.6 |  |  |  | Cl Max: | 1.246 | at alpha= | 20 | deg
JavaFoil+Calcfoil stall+Eppler ext transition |  |  |  | L/D Max: | 260.851 | at alpha= | 2 | deg
Re: | 3000000 |  |  | Cd Min: | 0.00313 | at alpha= | 1 | deg
Mach: | 0.5 |  |  | Cl=0 at alpha= | -4.1613 | deg
|  |  |  | @ Cl=0.1, Cd= | 0.030743
|  |  |  | @ Cl=0.4, Cd= | 0.0050536
|  |  |  | @ Cl=0.6, Cd= | 0.0046278
alpha (deg) | Cl | Cd | Cm | Cl/Cd
-20 | -0.849 | 0.16277 | -0.044 | -5.218
-19.5 | -0.824 | 0.16266 | -0.045 | -5.065
-19 | -0.796 | 0.1558 | -0.044 | -5.108
-18.5 | -0.769 | 0.15124 | -0.043 | -5.084
-18 | -0.743 | 0.14755 | -0.043 | -5.033
-17.5 | -0.716 | 0.14081 | -0.044 | -5.087
-17 | -0.69 | 0.13458 | -0.044 | -5.127
-16.5 | -0.664 | 0.1314 | -0.044 | -5.051
-16 | -0.637 | 0.12871 | -0.044 | -4.948
-15.5 | -0.609 | 0.1258 | -0.042 | -4.843
-15 | -0.583 | 0.11601 | -0.043 | -5.025
-14.5 | -0.556 | 0.11237 | -0.043 | -4.951
-14 | -0.53 | 0.10696 | -0.043 | -4.953
-13.5 | -0.503 | 0.10362 | -0.044 | -4.856
-13 | -0.477 | 0.10013 | -0.044 | -4.759
-12.5 | -0.45 | 0.09698 | -0.044 | -4.639
-12 | -0.422 | 0.09073 | -0.042 | -4.655
-11.5 | -0.396 | 0.08105 | -0.043 | -4.883
-11 | -0.369 | 0.07315 | -0.043 | -5.046
-10.5 | -0.342 | 0.06796 | -0.044 | -5.038
-10 | -0.316 | 0.06272 | -0.044 | -5.032
-9.5 | -0.289 | 0.05831 | -0.046 | -4.958
-9 | -0.262 | 0.05414 | -0.046 | -4.846
-8.5 | -0.235 | 0.05537 | -0.045 | -4.247
-8 | -0.208 | 0.05756 | -0.043 | -3.615
-7.5 | -0.181 | 0.05175 | -0.043 | -3.503
-7 | -0.155 | 0.04726 | -0.044 | -3.27
-6.5 | -0.128 | 0.04375 | -0.044 | -2.92
-6 | -0.101 | 0.04048 | -0.045 | -2.494
-5.5 | -0.074 | 0.04045 | -0.044 | -1.832
-5 | -0.047 | 0.03817 | -0.043 | -1.24
-4.5 | -0.021 | 0.03691 | -0.042 | -0.557
-4 | 0.01 | 0.03463 | -0.042 | 0.291
-3.5 | 0.06 | 0.03221 | -0.045 | 1.864
-3 | 0.114 | 0.03023 | -0.048 | 3.785
-2.5 | 0.211 | 0.00552 | -0.103 | 38.296
-2 | 0.281 | 0.00544 | -0.104 | 51.647
-1.5 | 0.35 | 0.0053 | -0.104 | 65.994
-1 | 0.419 | 0.00496 | -0.105 | 84.384
-0.5 | 0.487 | 0.00478 | -0.106 | 101.868
0 | 0.556 | 0.0047 | -0.107 | 118.215
0.5 | 0.623 | 0.00459 | -0.108 | 135.849
1 | 0.691 | 0.00313 | -0.108 | 220.722
1.5 | 0.758 | 0.00314 | -0.109 | 241.597
2 | 0.825 | 0.00316 | -0.11 | 260.851
2.5 | 0.887 | 0.00395 | -0.111 | 224.815
3 | 0.95 | 0.00411 | -0.111 | 231.523
3.5 | 1.012 | 0.00427 | -0.112 | 237.036
4 | 1.058 | 0.01133 | -0.112 | 93.419
4.5 | 1.11 | 0.012 | -0.112 | 92.563
5 | 1.151 | 0.01272 | -0.113 | 90.494
5.5 | 1.176 | 0.01362 | -0.114 | 86.339
6 | 1.171 | 0.01468 | -0.114 | 79.778
6.5 | 0.899 | 0.04339 | -0.048 | 20.715
7 | 0.586 | 0.04667 | -0.052 | 12.56
7.5 | 0.611 | 0.05176 | -0.05 | 11.814
8 | 0.773 | 0.0181 | -0.117 | 42.695
8.5 | 0.664 | 0.05561 | -0.055 | 11.938
9 | 0.689 | 0.06308 | -0.054 | 10.92
9.5 | 0.723 | 0.05746 | -0.071 | 12.58
10 | 0.742 | 0.06404 | -0.06 | 11.581
10.5 | 0.766 | 0.07113 | -0.056 | 10.763
11 | 0.791 | 0.07831 | -0.057 | 10.099
11.5 | 0.817 | 0.09123 | -0.06 | 8.954
12 | 0.842 | 0.09733 | -0.061 | 8.655
12.5 | 0.867 | 0.09801 | -0.061 | 8.85
13 | 0.892 | 0.10428 | -0.062 | 8.557
13.5 | 0.92 | 0.10916 | -0.066 | 8.423
14 | 0.944 | 0.11101 | -0.066 | 8.504
14.5 | 0.969 | 0.11651 | -0.067 | 8.314
15 | 0.994 | 0.1204 | -0.069 | 8.258
15.5 | 1.023 | 0.127 | -0.074 | 8.054
16 | 1.045 | 0.12732 | -0.072 | 8.209
16.5 | 1.07 | 0.13423 | -0.073 | 7.973
17 | 1.098 | 0.14124 | -0.077 | 7.773
17.5 | 1.121 | 0.14389 | -0.077 | 7.793
18 | 1.146 | 0.15064 | -0.078 | 7.607
18.5 | 1.171 | 0.15453 | -0.079 | 7.578
19 | 1.199 | 0.15549 | -0.083 | 7.714
19.5 | 1.226 | 0.16797 | -0.085 | 7.297
20 | 1.246 | 0.17035 | -0.083 | 7.315

## 64. Re 3M Mach 0.50 (2)
BIGFOIL.COM POLAR EXPORT
NACA66-609 a=0.6
NACA66-609 a=0.6 |  |  |  | Cl Max: | 1.2464 | at alpha= | 9 | deg
XFOIL ncrit=9 |  |  |  | L/D Max: | 246.894 | at alpha= | 2.5 | deg
Re: | 3000000 |  |  | Cd Min: | 0.25299 | at alpha= | -20 | deg
Mach: | 0.5 |  |  | Cl=0 at alpha= | -4.6599 | deg
|  |  |  | @ Cl=0.1, Cd= | 0.017385
|  |  |  | @ Cl=0.4, Cd= | 0.0060453
|  |  |  | @ Cl=0.6, Cd= | 0.005438
alpha (deg) | Cl | Cd | Cm | Cl/Cd
-20 | -0.6078 | 0.25299 | 0.0099 | -2.4025
-19.5 | -0.5879 | 0.24594 | 0.0058 | -2.3904
-19 | -0.5658 | 0.23838 | 0.001 | -2.3735
-18.5 | -0.5434 | 0.23081 | -0.0039 | -2.3543
-18 | -0.5202 | 0.22296 | -0.0087 | -2.3332
-17.5 | -0.4972 | 0.21518 | -0.0136 | -2.3106
-17 | -0.4744 | 0.20751 | -0.0184 | -2.2862
-16.5 | -0.4516 | 0.19971 | -0.0232 | -2.2613
-16 | -0.4291 | 0.19202 | -0.0278 | -2.2347
-15.5 | -0.4068 | 0.18428 | -0.0325 | -2.2075
-15 | -0.3852 | 0.17642 | -0.037 | -2.1834
-14.5 | -0.3636 | 0.16867 | -0.0416 | -2.1557
-14 | -0.3428 | 0.16082 | -0.046 | -2.1316
-13.5 | -0.3243 | 0.15257 | -0.0504 | -2.1256
-13 | -0.3029 | 0.14592 | -0.0547 | -2.0758
-12.5 | -0.2811 | 0.13886 | -0.0588 | -2.0243
-12 | -0.2612 | 0.13156 | -0.0629 | -1.9854
-11.5 | -0.242 | 0.12444 | -0.0669 | -1.9447
-11 | -0.2237 | 0.11731 | -0.0708 | -1.9069
-10.5 | -0.2058 | 0.11026 | -0.0746 | -1.8665
-10 | -0.1881 | 0.10355 | -0.0782 | -1.8165
-9.5 | -0.1719 | 0.09673 | -0.0816 | -1.7771
-9 | -0.1565 | 0.09011 | -0.0849 | -1.7368
-8.5 | -0.144 | 0.08342 | -0.0882 | -1.7262
-8 | -0.1295 | 0.07748 | -0.0913 | -1.6714
-7.5 | -0.1221 | 0.07023 | -0.0946 | -1.7386
-7 | -0.1019 | 0.06607 | -0.0972 | -1.5423
-6.5 | -0.1 | 0.06056 | -0.0994 | -1.6513
-6 | -0.0836 | 0.05371 | -0.1059 | -1.5565
-5.5 | -0.0635 | 0.04603 | -0.1123 | -1.3795
-5 | -0.0285 | 0.03848 | -0.1178 | -0.74064
-4.5 | 0.0134 | 0.0304 | -0.1216 | 0.44079
-4 | 0.0616 | 0.02251 | -0.1226 | 2.7366
-3.5 | 0.1133 | 0.01561 | -0.1218 | 7.2582
-3 | 0.1713 | 0.01062 | -0.1207 | 16.1299
-2.5 | 0.2343 | 0.00778 | -0.1198 | 30.1157
-2 | 0.3 | 0.00679 | -0.1194 | 44.1826
-1.5 | 0.3662 | 0.00614 | -0.1194 | 59.6417
-1 | 0.434 | 0.00595 | -0.1198 | 72.9412
-0.5 | 0.5013 | 0.00568 | -0.1204 | 88.257
0 | 0.5688 | 0.00556 | -0.121 | 102.3022
0.5 | 0.6353 | 0.0053 | -0.1216 | 119.8679
1 | 0.6946 | 0.0039 | -0.1217 | 178.1026
1.5 | 0.7501 | 0.00361 | -0.1193 | 207.7839
2 | 0.8212 | 0.00364 | -0.1204 | 225.6044
2.5 | 0.9061 | 0.00367 | -0.1246 | 246.8937
3 | 0.9673 | 0.00451 | -0.1241 | 214.4789
3.5 | 0.9719 | 0.00683 | -0.1131 | 142.2987
4 | 0.9747 | 0.00863 | -0.1017 | 112.9432
4.5 | 0.9779 | 0.01061 | -0.0911 | 92.1678
5 | 1.0202 | 0.01159 | -0.087 | 88.0242
5.5 | 1.0633 | 0.01265 | -0.0829 | 84.0553
6 | 1.1068 | 0.01379 | -0.0788 | 80.2611
6.5 | 1.148 | 0.01515 | -0.0743 | 75.7756
7 | 1.19 | 0.01658 | -0.0697 | 71.7732
7.5 | 1.214 | 0.01912 | -0.0628 | 63.4937
8 | 1.225 | 0.02274 | -0.0545 | 53.8698
8.5 | 1.2455 | 0.02827 | -0.0465 | 44.0573
9 | 1.2464 | 0.03653 | -0.0392 | 34.1199
9.5 | 1.2219 | 0.04499 | -0.033 | 27.1594
10 | 1.1861 | 0.05472 | -0.0291 | 21.6758
10.5 | 1.1483 | 0.06558 | -0.0286 | 17.5099
11 | 1.1104 | 0.07831 | -0.032 | 14.1795
11.5 | 1.0746 | 0.09341 | -0.0398 | 11.5041
12 | 1.0476 | 0.11062 | -0.0513 | 9.4703
12.5 | 1.0328 | 0.12924 | -0.0632 | 7.9913
13 | 1.0235 | 0.14483 | -0.0724 | 7.0669
13.5 | 1.02 | 0.15925 | -0.0807 | 6.405
14 | 1.0223 | 0.17251 | -0.0882 | 5.926

## 65. Re 4M Mach 0.00 (1)
BIGFOIL.COM POLAR EXPORT
NACA66-609 a=0.6
NACA66-609 a=0.6 |  |  |  | Cl Max: | 1.191 | at alpha= | 8 | deg
JavaFoil+Calcfoil stall+Eppler ext transition |  |  |  | L/D Max: | 275.318 | at alpha= | 3 | deg
Re: | 4000000 |  |  | Cd Min: | 0.00295 | at alpha= | 2.5 | deg
Mach: | 0 |  |  | Cl=0 at alpha= | -4.1383 | deg
|  |  |  | @ Cl=0.1, Cd= | 0.0054005
|  |  |  | @ Cl=0.4, Cd= | 0.0048047
|  |  |  | @ Cl=0.6, Cd= | 0.0031198
alpha (deg) | Cl | Cd | Cm | Cl/Cd
-15.5 | -0.209 | 0.11464 | -0.034 | -1.82
-15 | -0.22 | 0.1099 | -0.034 | -2.006
-14.5 | -0.232 | 0.10446 | -0.035 | -2.225
-14 | -0.245 | 0.09851 | -0.035 | -2.484
-13.5 | -0.257 | 0.0941 | -0.035 | -2.731
-13 | -0.269 | 0.08922 | -0.035 | -3.015
-12.5 | -0.28 | 0.08371 | -0.035 | -3.35
-12 | -0.291 | 0.07978 | -0.035 | -3.647
-11.5 | -0.3 | 0.0764 | -0.035 | -3.927
-11 | -0.307 | 0.07154 | -0.035 | -4.294
-10.5 | -0.312 | 0.06833 | -0.035 | -4.561
-10 | -0.308 | 0.06434 | -0.035 | -4.793
-9.5 | -0.302 | 0.06037 | -0.035 | -5.004
-9 | -0.292 | 0.05717 | -0.035 | -5.115
-8.5 | -0.279 | 0.05379 | -0.036 | -5.187
-8 | -0.262 | 0.05101 | -0.036 | -5.127
-7.5 | -0.24 | 0.04724 | -0.037 | -5.083
-7 | -0.214 | 0.04531 | -0.036 | -4.733
-6.5 | -0.185 | 0.04209 | -0.038 | -4.398
-6 | -0.152 | 0.03951 | -0.039 | -3.846
-5.5 | -0.115 | 0.03737 | -0.039 | -3.087
-5 | -0.076 | 0.0348 | -0.042 | -2.182
-4.5 | -0.034 | 0.03308 | -0.043 | -1.022
-4 | 0.013 | 0.00566 | -0.087 | 2.261
-3.5 | 0.069 | 0.00547 | -0.088 | 12.693
-3 | 0.127 | 0.00534 | -0.089 | 23.834
-2.5 | 0.186 | 0.0052 | -0.089 | 35.772
-2 | 0.245 | 0.00508 | -0.09 | 48.279
-1.5 | 0.304 | 0.00498 | -0.091 | 61.067
-1 | 0.363 | 0.00488 | -0.091 | 74.5
-0.5 | 0.422 | 0.00476 | -0.092 | 88.827
0 | 0.482 | 0.00471 | -0.093 | 102.393
0.5 | 0.54 | 0.00311 | -0.093 | 173.51
1 | 0.599 | 0.00312 | -0.094 | 192.08
1.5 | 0.657 | 0.00311 | -0.095 | 211.339
2 | 0.715 | 0.00314 | -0.095 | 227.479
2.5 | 0.771 | 0.00295 | -0.096 | 261.438
3 | 0.827 | 0.003 | -0.097 | 275.318
3.5 | 0.882 | 0.00339 | -0.097 | 260.153
4 | 0.932 | 0.00899 | -0.098 | 103.658
4.5 | 0.983 | 0.00936 | -0.098 | 105.061
5 | 1.031 | 0.00977 | -0.099 | 105.468
5.5 | 1.076 | 0.01023 | -0.099 | 105.128
6 | 1.116 | 0.01072 | -0.1 | 104.164
6.5 | 1.153 | 0.01124 | -0.101 | 102.559
7 | 1.175 | 0.01184 | -0.101 | 99.223
7.5 | 1.188 | 0.01246 | -0.102 | 95.378
8 | 1.191 | 0.01312 | -0.102 | 90.767
8.5 | 1.183 | 0.01399 | -0.103 | 84.578
9 | 1.165 | 0.01463 | -0.103 | 79.643
9.5 | 1.137 | 0.01544 | -0.104 | 73.654
10 | 1.1 | 0.01625 | -0.104 | 67.729
10.5 | 0.877 | 0.06321 | -0.059 | 13.868
11 | 0.832 | 0.07023 | -0.051 | 11.846
11.5 | 0.789 | 0.0755 | -0.051 | 10.454
12 | 0.747 | 0.07806 | -0.054 | 9.564
12.5 | 0.701 | 0.08386 | -0.052 | 8.357
13 | 0.655 | 0.08961 | -0.051 | 7.315

## 66. Re 4M Mach 0.00 (2)
BIGFOIL.COM POLAR EXPORT
NACA66-609 a=0.6
NACA66-609 a=0.6 |  |  |  | Cl Max: | 1.6033 | at alpha= | 15 | deg
XFOIL ncrit=9 |  |  |  | L/D Max: | 240.192 | at alpha= | 2.5 | deg
Re: | 4000000 |  |  | Cd Min: | 0.12255 | at alpha= | 20 | deg
Mach: | 0 |  |  | Cl=0 at alpha= | -4.2269 | deg
|  |  |  | @ Cl=0.1, Cd= | 0.0061396
|  |  |  | @ Cl=0.4, Cd= | 0.0051074
|  |  |  | @ Cl=0.6, Cd= | 0.0036492
alpha (deg) | Cl | Cd | Cm | Cl/Cd
-8.5 | -0.4592 | 0.01471 | -0.0961 | -31.2169
-8 | -0.4064 | 0.01391 | -0.0963 | -29.2164
-7.5 | -0.3524 | 0.01342 | -0.0967 | -26.2593
-7 | -0.3063 | 0.01 | -0.0961 | -30.63
-6.5 | -0.2499 | 0.00996 | -0.0967 | -25.0904
-6 | -0.1952 | 0.00923 | -0.097 | -21.1484
-5.5 | -0.1406 | 0.0084 | -0.0972 | -16.7381
-5 | -0.0859 | 0.00762 | -0.0974 | -11.273
-4.5 | -0.0302 | 0.0072 | -0.0978 | -4.1944
-4 | 0.0251 | 0.0065 | -0.098 | 3.8615
-3.5 | 0.0817 | 0.00624 | -0.0985 | 13.0929
-3 | 0.1382 | 0.00593 | -0.099 | 23.3052
-2.5 | 0.1949 | 0.0057 | -0.0995 | 34.193
-2 | 0.2515 | 0.00544 | -0.1 | 46.2316
-1.5 | 0.3083 | 0.00535 | -0.1005 | 57.6262
-1 | 0.3654 | 0.00518 | -0.1011 | 70.5405
-0.5 | 0.4226 | 0.00506 | -0.1017 | 83.5178
0 | 0.4796 | 0.00496 | -0.1023 | 96.6935
0.5 | 0.5355 | 0.00457 | -0.1029 | 117.1772
1 | 0.5903 | 0.0038 | -0.1036 | 155.3421
1.5 | 0.6392 | 0.00304 | -0.1025 | 210.2632
2 | 0.6878 | 0.00301 | -0.101 | 228.505
2.5 | 0.7494 | 0.00312 | -0.1026 | 240.1923
3 | 0.8112 | 0.0045 | -0.1054 | 180.2667
4 | 0.8834 | 0.00707 | -0.0994 | 124.9505
4.5 | 0.9237 | 0.00813 | -0.0971 | 113.6162
5 | 0.9718 | 0.0086 | -0.0962 | 113
5.5 | 1.0192 | 0.00908 | -0.0952 | 112.2467
6 | 1.0677 | 0.00945 | -0.0944 | 112.9841
6.5 | 1.1128 | 0.00998 | -0.093 | 111.503
7 | 1.1582 | 0.01042 | -0.0917 | 111.1516
7.5 | 1.1998 | 0.01099 | -0.0897 | 109.172
8 | 1.2341 | 0.01157 | -0.0862 | 106.6638
8.5 | 1.2664 | 0.0123 | -0.0826 | 102.9593
9 | 1.2975 | 0.01323 | -0.0789 | 98.0726
9.5 | 1.3295 | 0.01421 | -0.0757 | 93.5609
10 | 1.3614 | 0.01528 | -0.0726 | 89.0969
10.5 | 1.3928 | 0.01642 | -0.0697 | 84.8234
11 | 1.4234 | 0.01767 | -0.0668 | 80.5546
11.5 | 1.4497 | 0.01931 | -0.0634 | 75.0751
12 | 1.4808 | 0.0206 | -0.061 | 71.8835
12.5 | 1.5083 | 0.0222 | -0.0583 | 67.9414
13 | 1.5336 | 0.02402 | -0.0554 | 63.8468
13.5 | 1.5532 | 0.0264 | -0.0521 | 58.8333
14 | 1.5736 | 0.02874 | -0.0493 | 54.753
14.5 | 1.5904 | 0.03146 | -0.0463 | 50.5531
15 | 1.6033 | 0.0346 | -0.0434 | 46.3382
15.5 | 1.5783 | 0.04191 | -0.0382 | 37.6593
16 | 1.5894 | 0.04558 | -0.0364 | 34.8706
16.5 | 1.5935 | 0.0502 | -0.0348 | 31.743
17 | 1.5958 | 0.05535 | -0.0337 | 28.8311
17.5 | 1.5846 | 0.06261 | -0.0331 | 25.3091
18 | 1.5943 | 0.06745 | -0.0335 | 23.6368
18.5 | 1.541 | 0.08255 | -0.0367 | 18.6675
19 | 1.5408 | 0.09011 | -0.0395 | 17.0991
19.5 | 1.5037 | 0.10527 | -0.0464 | 14.2842
20 | 1.4639 | 0.12255 | -0.0559 | 11.9453

## 67. Re 4M Mach 0.10 (1)
BIGFOIL.COM POLAR EXPORT
NACA66-609 a=0.6
NACA66-609 a=0.6 |  |  |  | Cl Max: | 1.188 | at alpha= | 7.5 | deg
JavaFoil+Calcfoil stall+Eppler ext transition |  |  |  | L/D Max: | 277.761 | at alpha= | 3 | deg
Re: | 4000000 |  |  | Cd Min: | 0.00293 | at alpha= | 2.5 | deg
Mach: | 0.1 |  |  | Cl=0 at alpha= | -4.1383 | deg
|  |  |  | @ Cl=0.1, Cd= | 0.0054128
|  |  |  | @ Cl=0.4, Cd= | 0.00481
|  |  |  | @ Cl=0.6, Cd= | 0.0031193
alpha (deg) | Cl | Cd | Cm | Cl/Cd
-15.5 | -0.172 | 0.1163 | -0.034 | -1.482
-15 | -0.185 | 0.11089 | -0.035 | -1.671
-14.5 | -0.199 | 0.10418 | -0.035 | -1.908
-14 | -0.213 | 0.09883 | -0.035 | -2.151
-13.5 | -0.227 | 0.09421 | -0.035 | -2.407
-13 | -0.241 | 0.08886 | -0.035 | -2.71
-12.5 | -0.255 | 0.08477 | -0.035 | -3.004
-12 | -0.268 | 0.08011 | -0.035 | -3.341
-11.5 | -0.279 | 0.0761 | -0.035 | -3.672
-11 | -0.289 | 0.07225 | -0.036 | -4.006
-10.5 | -0.297 | 0.06848 | -0.036 | -4.332
-10 | -0.296 | 0.06533 | -0.035 | -4.53
-9.5 | -0.292 | 0.06138 | -0.035 | -4.758
-9 | -0.285 | 0.05719 | -0.036 | -4.976
-8.5 | -0.273 | 0.05411 | -0.036 | -5.046
-8 | -0.257 | 0.05127 | -0.036 | -5.019
-7.5 | -0.237 | 0.04757 | -0.037 | -4.987
-7 | -0.213 | 0.04466 | -0.037 | -4.766
-6.5 | -0.184 | 0.0423 | -0.038 | -4.354
-6 | -0.152 | 0.04011 | -0.038 | -3.777
-5.5 | -0.115 | 0.03739 | -0.04 | -3.084
-5 | -0.076 | 0.03488 | -0.042 | -2.179
-4.5 | -0.034 | 0.0332 | -0.043 | -1.021
-4 | 0.013 | 0.00564 | -0.088 | 2.278
-3.5 | 0.07 | 0.00548 | -0.088 | 12.711
-3 | 0.128 | 0.00535 | -0.089 | 23.883
-2.5 | 0.187 | 0.00521 | -0.09 | 35.905
-2 | 0.247 | 0.00511 | -0.09 | 48.216
-1.5 | 0.306 | 0.00496 | -0.091 | 61.621
-1 | 0.365 | 0.00488 | -0.092 | 74.88
-0.5 | 0.425 | 0.00476 | -0.092 | 89.277
0 | 0.484 | 0.00472 | -0.093 | 102.609
0.5 | 0.543 | 0.0031 | -0.094 | 175.1
1 | 0.602 | 0.00312 | -0.094 | 193.046
1.5 | 0.66 | 0.00313 | -0.095 | 211.101
2 | 0.719 | 0.00317 | -0.096 | 226.783
2.5 | 0.774 | 0.00293 | -0.097 | 263.957
3 | 0.831 | 0.00299 | -0.097 | 277.761
3.5 | 0.886 | 0.00343 | -0.098 | 258.651
4 | 0.936 | 0.00904 | -0.098 | 103.551
4.5 | 0.987 | 0.00942 | -0.099 | 104.794
5 | 1.035 | 0.00985 | -0.099 | 105.124
5.5 | 1.08 | 0.0103 | -0.1 | 104.814
6 | 1.12 | 0.01084 | -0.1 | 103.353
6.5 | 1.156 | 0.01133 | -0.101 | 102.014
7 | 1.177 | 0.01194 | -0.102 | 98.544
7.5 | 1.188 | 0.01258 | -0.102 | 94.482
8 | 1.188 | 0.01326 | -0.103 | 89.641
8.5 | 1.177 | 0.01415 | -0.103 | 83.145
9 | 1.154 | 0.01483 | -0.104 | 77.816
9.5 | 1.121 | 0.01563 | -0.104 | 71.724
10 | 1.078 | 0.01646 | -0.105 | 65.5
10.5 | 0.85 | 0.06525 | -0.055 | 13.029
11 | 0.803 | 0.07106 | -0.05 | 11.307
11.5 | 0.756 | 0.07588 | -0.05 | 9.964
12 | 0.708 | 0.07825 | -0.054 | 9.05
12.5 | 0.658 | 0.08298 | -0.054 | 7.932

## 68. Re 4M Mach 0.10 (2)
BIGFOIL.COM POLAR EXPORT
NACA66-609 a=0.6
NACA66-609 a=0.6 |  |  |  | Cl Max: | 1.5783 | at alpha= | 15 | deg
XFOIL ncrit=9 |  |  |  | L/D Max: | 240.831 | at alpha= | 2.5 | deg
Re: | 4000000 |  |  | Cd Min: | 0.26258 | at alpha= | 20 | deg
Mach: | 0.1 |  |  | Cl=0 at alpha= | -4.2257 | deg
|  |  |  | @ Cl=0.1, Cd= | 0.0061725
|  |  |  | @ Cl=0.4, Cd= | 0.0051169
|  |  |  | @ Cl=0.6, Cd= | 0.0037156
alpha (deg) | Cl | Cd | Cm | Cl/Cd
-7 | -0.3085 | 0.01043 | -0.0973 | -29.5781
-6.5 | -0.2515 | 0.01037 | -0.0977 | -24.2527
-6 | -0.196 | 0.00971 | -0.098 | -20.1854
-5.5 | -0.1413 | 0.00876 | -0.0981 | -16.1301
-5 | -0.0865 | 0.00781 | -0.0982 | -11.0755
-4.5 | -0.0305 | 0.00728 | -0.0985 | -4.1896
-4 | 0.0251 | 0.00654 | -0.0987 | 3.8379
-3.5 | 0.0821 | 0.00627 | -0.0992 | 13.0941
-3 | 0.139 | 0.00596 | -0.0996 | 23.3221
-2.5 | 0.196 | 0.00572 | -0.1001 | 34.2657
-2 | 0.253 | 0.00545 | -0.1006 | 46.422
-1 | 0.3676 | 0.00519 | -0.1017 | 70.8285
-0.5 | 0.4252 | 0.00506 | -0.1023 | 84.0316
0 | 0.4825 | 0.00496 | -0.1029 | 97.2782
0.5 | 0.5387 | 0.00458 | -0.1035 | 117.6201
1 | 0.5939 | 0.00381 | -0.1042 | 155.8793
1.5 | 0.643 | 0.00305 | -0.1031 | 210.8197
2 | 0.692 | 0.00302 | -0.1016 | 229.1391
2.5 | 0.7538 | 0.00313 | -0.1032 | 240.8307
3 | 0.8158 | 0.00453 | -0.106 | 180.0883
3.5 | 0.8497 | 0.00588 | -0.1024 | 144.5068
4 | 0.8872 | 0.00714 | -0.0996 | 124.2577
4.5 | 0.9276 | 0.00819 | -0.0973 | 113.2601
5 | 0.9761 | 0.00864 | -0.0964 | 112.9745
5.5 | 1.0236 | 0.00913 | -0.0952 | 112.1139
6 | 1.072 | 0.00951 | -0.0943 | 112.7234
6.5 | 1.1167 | 0.01007 | -0.0927 | 110.8937
7 | 1.1622 | 0.0105 | -0.0913 | 110.6857
7.5 | 1.201 | 0.0111 | -0.0886 | 108.1982
8 | 1.2341 | 0.01173 | -0.0848 | 105.2089
8.5 | 1.2673 | 0.0125 | -0.0813 | 101.384
9 | 1.2972 | 0.01358 | -0.0774 | 95.5228
9.5 | 1.3311 | 0.01451 | -0.0744 | 91.7367
10 | 1.3623 | 0.01568 | -0.0711 | 86.8814
10.5 | 1.3933 | 0.01692 | -0.068 | 82.3463
11 | 1.4233 | 0.01828 | -0.0649 | 77.8611
11.5 | 1.4483 | 0.02012 | -0.0613 | 71.9831
12 | 1.4795 | 0.02148 | -0.0588 | 68.878
12.5 | 1.5063 | 0.02323 | -0.0559 | 64.8429
13 | 1.5308 | 0.02525 | -0.0529 | 60.6257
13.5 | 1.5481 | 0.02797 | -0.0494 | 55.3486
14 | 1.5653 | 0.03073 | -0.0462 | 50.9372
14.5 | 1.5731 | 0.03453 | -0.0426 | 45.5575
15 | 1.5783 | 0.03866 | -0.0393 | 40.8251
15.5 | 1.5673 | 0.04475 | -0.0358 | 35.0235
16 | 1.5719 | 0.04937 | -0.0339 | 31.8392
16.5 | 1.568 | 0.0553 | -0.0325 | 28.3544
17 | 1.5585 | 0.06237 | -0.0319 | 24.988
17.5 | 1.5324 | 0.07256 | -0.0329 | 21.1191
18 | 1.5251 | 0.08073 | -0.0349 | 18.8914
18.5 | 1.4458 | 0.10322 | -0.0444 | 14.007
19 | 1.4071 | 0.12072 | -0.0543 | 11.6559
20 | 1.0741 | 0.26258 | -0.1279 | 4.0906

## 69. Re 4M Mach 0.25 (1)
BIGFOIL.COM POLAR EXPORT
NACA66-609 a=0.6
NACA66-609 a=0.6 |  |  |  | Cl Max: | 1.184 | at alpha= | 7 | deg
JavaFoil+Calcfoil stall+Eppler ext transition |  |  |  | L/D Max: | 282.189 | at alpha= | 3 | deg
Re: | 4000000 |  |  | Cd Min: | 0.00293 | at alpha= | 2 | deg
Mach: | 0.25 |  |  | Cl=0 at alpha= | -4.1222 | deg
|  |  |  | @ Cl=0.1, Cd= | 0.0054327
|  |  |  | @ Cl=0.4, Cd= | 0.08347
|  |  |  | @ Cl=0.6, Cd= | 0.08347
alpha (deg) | Cl | Cd | Cm | Cl/Cd
-13.5 | -0.053 | 0.09317 | -0.037 | -0.572
-13 | -0.05 | 0.08866 | -0.037 | -0.569
-12.5 | -0.048 | 0.08407 | -0.038 | -0.567
-12 | -0.045 | 0.07911 | -0.038 | -0.567
-11.5 | -0.042 | 0.07798 | -0.037 | -0.538
-11 | -0.113 | 0.07315 | -0.037 | -1.542
-10.5 | -0.156 | 0.06814 | -0.037 | -2.288
-10 | -0.182 | 0.06413 | -0.038 | -2.832
-9.5 | -0.201 | 0.0607 | -0.038 | -3.313
-9 | -0.214 | 0.05768 | -0.038 | -3.715
-8.5 | -0.221 | 0.05408 | -0.037 | -4.081
-8 | -0.22 | 0.05197 | -0.037 | -4.233
-7.5 | -0.212 | 0.04847 | -0.037 | -4.378
-7 | -0.197 | 0.04545 | -0.038 | -4.341
-6.5 | -0.175 | 0.04342 | -0.037 | -4.041
-6 | -0.147 | 0.04085 | -0.038 | -3.609
-5.5 | -0.114 | 0.03825 | -0.039 | -2.982
-5 | -0.076 | 0.03561 | -0.041 | -2.134
-4.5 | -0.034 | 0.03388 | -0.042 | -1.009
-4 | 0.011 | 0.03161 | -0.046 | 0.334
-3.5 | 0.071 | 0.00551 | -0.091 | 12.896
-3 | 0.131 | 0.00535 | -0.091 | 24.468
-2.5 | 0.192 | 0.00523 | -0.092 | 36.682
-2 | 0.253 | 0.0051 | -0.093 | 49.622
-1.5 | 0.314 | 0.00497 | -0.093 | 63.185
-1 | 0.375 | 0.00488 | -0.094 | 76.92
-0.5 | 0.436 | 0.00475 | -0.095 | 91.79
0 | 0.498 | 0.00472 | -0.096 | 105.492
0.5 | 0.558 | 0.00464 | -0.096 | 120.295
1 | 0.618 | 0.00312 | -0.097 | 198.141
1.5 | 0.679 | 0.00315 | -0.098 | 215.413
2 | 0.739 | 0.00293 | -0.098 | 251.708
2.5 | 0.795 | 0.00296 | -0.099 | 268.573
3 | 0.853 | 0.00302 | -0.1 | 282.189
3.5 | 0.91 | 0.00354 | -0.1 | 257.014
4 | 0.959 | 0.00934 | -0.101 | 102.734
4.5 | 1.011 | 0.00977 | -0.101 | 103.51
5 | 1.059 | 0.01021 | -0.102 | 103.722
5.5 | 1.103 | 0.01071 | -0.102 | 103.002
6 | 1.141 | 0.0113 | -0.103 | 100.959
6.5 | 1.172 | 0.01192 | -0.104 | 98.323
7 | 1.184 | 0.01259 | -0.104 | 94.088
7.5 | 1.181 | 0.01332 | -0.105 | 88.681
8 | 1.16 | 0.01415 | -0.105 | 82.013
8.5 | 1.121 | 0.01503 | -0.106 | 74.569
9 | 1.061 | 0.01589 | -0.106 | 66.802
9.5 | 0.811 | 0.05965 | -0.052 | 13.601
10 | 0.735 | 0.06388 | -0.051 | 11.512
10.5 | 0.648 | 0.06934 | -0.05 | 9.352
11 | 0.554 | 0.073 | -0.051 | 7.583
11.5 | 0.451 | 0.07828 | -0.051 | 5.767
12 | 0.343 | 0.08347 | -0.051 | 4.103

## 70. Re 4M Mach 0.25 (2)
BIGFOIL.COM POLAR EXPORT
NACA66-609 a=0.6
NACA66-609 a=0.6 |  |  |  | Cl Max: | 1.4635 | at alpha= | 12.5 | deg
XFOIL ncrit=9 |  |  |  | L/D Max: | 234.361 | at alpha= | 2 | deg
Re: | 4000000 |  |  | Cd Min: | 0.21275 | at alpha= | 17.5 | deg
Mach: | 0.25 |  |  | Cl=0 at alpha= | -99 | deg
|  |  |  | @ Cl=0.1, Cd= | 0.005
|  |  |  | @ Cl=0.4, Cd= | 0.005
|  |  |  | @ Cl=0.6, Cd= | 0.0040627
alpha (deg) | Cl | Cd | Cm | Cl/Cd
0 | 0.4983 | 0.005 | -0.1062 | 99.66
0.5 | 0.5566 | 0.00465 | -0.1069 | 119.6989
1 | 0.6135 | 0.00388 | -0.1075 | 158.1186
1.5 | 0.664 | 0.0031 | -0.1064 | 214.1935
2 | 0.7148 | 0.00305 | -0.1048 | 234.3607
3 | 0.8413 | 0.00464 | -0.109 | 181.3147
3.5 | 0.8727 | 0.0061 | -0.1046 | 143.0656
4 | 0.9085 | 0.00744 | -0.1011 | 122.1102
4.5 | 0.949 | 0.00845 | -0.0983 | 112.3077
5 | 0.998 | 0.00892 | -0.0969 | 111.8834
5.5 | 1.0457 | 0.00942 | -0.0952 | 111.0085
6 | 1.0927 | 0.00988 | -0.0935 | 110.5972
6.5 | 1.1334 | 0.01046 | -0.0903 | 108.3556
7 | 1.1705 | 0.011 | -0.0866 | 106.4091
7.5 | 1.2065 | 0.01174 | -0.0828 | 102.7683
8 | 1.2411 | 0.01267 | -0.079 | 97.9558
8.5 | 1.2715 | 0.01393 | -0.0746 | 91.2778
9 | 1.3052 | 0.01513 | -0.0709 | 86.2657
9.5 | 1.3359 | 0.01661 | -0.0669 | 80.4275
10 | 1.362 | 0.01852 | -0.0624 | 73.5421
10.5 | 1.3874 | 0.02065 | -0.058 | 67.1864
11 | 1.4118 | 0.02306 | -0.0538 | 61.2229
11.5 | 1.4266 | 0.02683 | -0.0487 | 53.1718
12 | 1.4524 | 0.02934 | -0.0454 | 49.5024
12.5 | 1.4635 | 0.03354 | -0.041 | 43.6345
13 | 1.4548 | 0.04002 | -0.0359 | 36.3518
13.5 | 1.4125 | 0.05042 | -0.0308 | 28.0147
14 | 1.359 | 0.06305 | -0.0283 | 21.5543
14.5 | 1.3092 | 0.0764 | -0.0295 | 17.1361
15 | 1.2558 | 0.09263 | -0.0355 | 13.5572
15.5 | 1.23 | 0.10655 | -0.043 | 11.5439
16 | 1.1953 | 0.12533 | -0.0553 | 9.5372
16.5 | 1.0741 | 0.17724 | -0.0858 | 6.0601
17 | 1.047 | 0.2002 | -0.098 | 5.2298
17.5 | 1.0499 | 0.21275 | -0.1048 | 4.9349

## 71. Re 4M Mach 0.50 (1)
BIGFOIL.COM POLAR EXPORT
NACA66-609 a=0.6
NACA66-609 a=0.6 |  |  |  | Cl Max: | 1.247 | at alpha= | 20 | deg
JavaFoil+Calcfoil stall+Eppler ext transition |  |  |  | L/D Max: | 287.09 | at alpha= | 2.5 | deg
Re: | 4000000 |  |  | Cd Min: | 0.00294 | at alpha= | 1 | deg
Mach: | 0.5 |  |  | Cl=0 at alpha= | -4.1613 | deg
|  |  |  | @ Cl=0.1, Cd= | 0.030181
|  |  |  | @ Cl=0.4, Cd= | 0.0049475
|  |  |  | @ Cl=0.6, Cd= | 0.0044118
alpha (deg) | Cl | Cd | Cm | Cl/Cd
-20 | -0.85 | 0.15838 | -0.045 | -5.365
-19.5 | -0.824 | 0.15884 | -0.045 | -5.189
-19 | -0.797 | 0.15183 | -0.045 | -5.248
-18.5 | -0.769 | 0.14647 | -0.043 | -5.251
-18 | -0.743 | 0.14329 | -0.044 | -5.184
-17.5 | -0.717 | 0.13591 | -0.044 | -5.273
-17 | -0.69 | 0.13188 | -0.044 | -5.234
-16.5 | -0.664 | 0.12656 | -0.044 | -5.246
-16 | -0.637 | 0.12528 | -0.044 | -5.087
-15.5 | -0.61 | 0.12071 | -0.043 | -5.05
-15 | -0.584 | 0.10663 | -0.044 | -5.473
-14.5 | -0.557 | 0.09869 | -0.044 | -5.645
-14 | -0.531 | 0.09259 | -0.045 | -5.731
-13.5 | -0.504 | 0.0864 | -0.045 | -5.832
-13 | -0.477 | 0.08161 | -0.045 | -5.848
-12.5 | -0.451 | 0.07618 | -0.046 | -5.917
-12 | -0.423 | 0.08822 | -0.043 | -4.791
-11.5 | -0.396 | 0.07828 | -0.044 | -5.059
-11 | -0.369 | 0.07094 | -0.044 | -5.206
-10.5 | -0.343 | 0.0659 | -0.045 | -5.199
-10 | -0.316 | 0.06135 | -0.045 | -5.15
-9.5 | -0.289 | 0.05726 | -0.047 | -5.054
-9 | -0.263 | 0.05307 | -0.048 | -4.95
-8.5 | -0.235 | 0.05419 | -0.045 | -4.342
-8 | -0.208 | 0.05639 | -0.043 | -3.691
-7.5 | -0.181 | 0.05094 | -0.044 | -3.56
-7 | -0.155 | 0.04609 | -0.044 | -3.354
-6.5 | -0.128 | 0.04292 | -0.045 | -2.978
-6 | -0.101 | 0.0398 | -0.046 | -2.538
-5.5 | -0.074 | 0.0398 | -0.045 | -1.863
-5 | -0.047 | 0.03757 | -0.044 | -1.26
-4.5 | -0.021 | 0.03601 | -0.042 | -0.571
-4 | 0.01 | 0.03424 | -0.042 | 0.294
-3.5 | 0.06 | 0.03173 | -0.046 | 1.893
-3 | 0.115 | 0.0296 | -0.051 | 3.873
-2.5 | 0.211 | 0.00532 | -0.103 | 39.732
-2 | 0.281 | 0.00517 | -0.104 | 54.398
-1.5 | 0.35 | 0.00502 | -0.104 | 69.688
-1 | 0.419 | 0.00492 | -0.105 | 85.084
-0.5 | 0.487 | 0.00457 | -0.106 | 106.685
0 | 0.556 | 0.00447 | -0.107 | 124.556
0.5 | 0.624 | 0.00438 | -0.108 | 142.261
1 | 0.691 | 0.00294 | -0.108 | 235.312
1.5 | 0.758 | 0.00296 | -0.109 | 256.082
2 | 0.825 | 0.00301 | -0.11 | 274.278
2.5 | 0.887 | 0.00309 | -0.111 | 287.09
3 | 0.951 | 0.00395 | -0.111 | 240.597
3.5 | 1.01 | 0.00519 | -0.112 | 194.779
4 | 1.06 | 0.0108 | -0.112 | 98.173
4.5 | 1.112 | 0.01143 | -0.112 | 97.315
5 | 1.153 | 0.01211 | -0.113 | 95.232
5.5 | 1.177 | 0.01294 | -0.114 | 90.974
6 | 1.173 | 0.01395 | -0.114 | 84.105
6.5 | 0.9 | 0.04264 | -0.053 | 21.118
7 | 0.587 | 0.0456 | -0.056 | 12.88
7.5 | 0.612 | 0.05074 | -0.052 | 12.059
8 | 0.774 | 0.01747 | -0.117 | 44.305
8.5 | 0.665 | 0.05457 | -0.059 | 12.191
9 | 0.689 | 0.06113 | -0.054 | 11.272
9.5 | 0.864 | 0.02012 | -0.119 | 42.919
10 | 0.892 | 0.02172 | -0.119 | 41.061
10.5 | 0.767 | 0.0696 | -0.061 | 11.023
11 | 0.792 | 0.07695 | -0.06 | 10.293
11.5 | 0.817 | 0.0862 | -0.06 | 9.48
12 | 0.844 | 0.0807 | -0.064 | 10.458
12.5 | 0.869 | 0.08685 | -0.064 | 10.003
13 | 0.893 | 0.09716 | -0.064 | 9.193
13.5 | 0.92 | 0.10555 | -0.067 | 8.718
14 | 0.944 | 0.10546 | -0.067 | 8.954
14.5 | 0.969 | 0.11173 | -0.067 | 8.673
15 | 0.996 | 0.11712 | -0.071 | 8.505
15.5 | 1.025 | 0.12339 | -0.076 | 8.307
16 | 1.046 | 0.12209 | -0.073 | 8.565
16.5 | 1.071 | 0.12958 | -0.074 | 8.263
17 | 1.099 | 0.13394 | -0.078 | 8.208
17.5 | 1.122 | 0.13793 | -0.077 | 8.133
18 | 1.146 | 0.14585 | -0.078 | 7.86
18.5 | 1.172 | 0.14647 | -0.08 | 8.002
19 | 1.206 | 0.15019 | -0.087 | 8.028
19.5 | 1.228 | 0.1615 | -0.086 | 7.604
20 | 1.247 | 0.1623 | -0.084 | 7.681

## 72. Re 4M Mach 0.50 (2)
BIGFOIL.COM POLAR EXPORT
NACA66-609 a=0.6
NACA66-609 a=0.6 |  |  |  | Cl Max: | 1.2608 | at alpha= | 8.5 | deg
XFOIL ncrit=9 |  |  |  | L/D Max: | 266.587 | at alpha= | 2.5 | deg
Re: | 4000000 |  |  | Cd Min: | 0.25338 | at alpha= | -20 | deg
Mach: | 0.5 |  |  | Cl=0 at alpha= | -4.6192 | deg
|  |  |  | @ Cl=0.1, Cd= | 0.016724
|  |  |  | @ Cl=0.4, Cd= | 0.0054862
|  |  |  | @ Cl=0.6, Cd= | 0.0050988
alpha (deg) | Cl | Cd | Cm | Cl/Cd
-20 | -0.6106 | 0.25338 | 0.0116 | -2.4098
-19.5 | -0.5883 | 0.24562 | 0.0066 | -2.3952
-19 | -0.5656 | 0.23776 | 0.0015 | -2.3789
-18.5 | -0.5442 | 0.22983 | -0.0036 | -2.3678
-18 | -0.5214 | 0.22236 | -0.0086 | -2.3448
-17.5 | -0.4984 | 0.21492 | -0.0136 | -2.319
-17 | -0.4756 | 0.20731 | -0.0185 | -2.2941
-16.5 | -0.4527 | 0.19967 | -0.0233 | -2.2672
-16 | -0.4301 | 0.19206 | -0.028 | -2.2394
-15.5 | -0.4073 | 0.18432 | -0.0326 | -2.2097
-15 | -0.385 | 0.17646 | -0.0372 | -2.1818
-14.5 | -0.3632 | 0.16872 | -0.0417 | -2.1527
-13.5 | -0.322 | 0.15301 | -0.0506 | -2.1044
-13 | -0.3013 | 0.14526 | -0.055 | -2.0742
-12 | -0.2628 | 0.13095 | -0.0633 | -2.0069
-11.5 | -0.2429 | 0.12411 | -0.0673 | -1.9571
-11 | -0.2231 | 0.11706 | -0.0711 | -1.9059
-10.5 | -0.2048 | 0.11006 | -0.0749 | -1.8608
-10 | -0.1866 | 0.10336 | -0.0786 | -1.8053
-9.5 | -0.1702 | 0.09652 | -0.0821 | -1.7634
-9 | -0.1568 | 0.08989 | -0.0855 | -1.7444
-8.5 | -0.1437 | 0.08319 | -0.0887 | -1.7274
-8 | -0.1311 | 0.07654 | -0.0919 | -1.7128
-7.5 | -0.1195 | 0.07048 | -0.0949 | -1.6955
-7 | -0.1068 | 0.06522 | -0.0974 | -1.6375
-6.5 | -0.1052 | 0.06001 | -0.0995 | -1.753
-6 | -0.0837 | 0.05356 | -0.106 | -1.5627
-5.5 | -0.0704 | 0.04302 | -0.1143 | -1.6364
-5 | -0.0326 | 0.03596 | -0.1191 | -0.90656
-4.5 | 0.0102 | 0.02805 | -0.122 | 0.36364
-4 | 0.0604 | 0.02164 | -0.1226 | 2.7911
-3.5 | 0.113 | 0.01511 | -0.1217 | 7.4785
-3 | 0.1659 | 0.00803 | -0.1199 | 20.66
-2.5 | 0.2324 | 0.0068 | -0.1194 | 34.1765
-2 | 0.2992 | 0.00603 | -0.1192 | 49.6186
-1.5 | 0.3666 | 0.00556 | -0.1194 | 65.9353
-1 | 0.4345 | 0.00541 | -0.1198 | 80.3142
-0.5 | 0.5019 | 0.00525 | -0.1204 | 95.6
0 | 0.5695 | 0.00518 | -0.1211 | 109.9421
0.5 | 0.6371 | 0.005 | -0.1218 | 127.42
1 | 0.7016 | 0.00424 | -0.1225 | 165.4717
1.5 | 0.7588 | 0.0033 | -0.1213 | 229.9394
2 | 0.8174 | 0.00326 | -0.1195 | 250.7362
2.5 | 0.8904 | 0.00334 | -0.121 | 266.5868
3 | 0.9493 | 0.00511 | -0.1211 | 185.773
3.5 | 0.9613 | 0.00707 | -0.1115 | 135.9689
4 | 0.9684 | 0.00867 | -0.1007 | 111.6955
4.5 | 0.9899 | 0.01004 | -0.0929 | 98.5956
5 | 1.0346 | 0.01087 | -0.089 | 95.1794
5.5 | 1.0784 | 0.01185 | -0.0848 | 91.0042
6 | 1.1244 | 0.01282 | -0.081 | 87.7067
6.5 | 1.1674 | 0.01405 | -0.0765 | 83.089
7 | 1.2086 | 0.01548 | -0.0716 | 78.0749
7.5 | 1.2378 | 0.01769 | -0.065 | 69.9717
8 | 1.2442 | 0.02142 | -0.056 | 58.0859
8.5 | 1.2608 | 0.02779 | -0.0473 | 45.3688
9 | 1.2574 | 0.0361 | -0.0397 | 34.831
9.5 | 1.2323 | 0.04432 | -0.0332 | 27.8046
10 | 1.1971 | 0.05365 | -0.0291 | 22.3131
10.5 | 1.1592 | 0.06428 | -0.0282 | 18.0336
11 | 1.1215 | 0.07667 | -0.0312 | 14.6276
11.5 | 1.0861 | 0.09129 | -0.0385 | 11.8973
12 | 1.0594 | 0.10776 | -0.0493 | 9.8311
12.5 | 1.0444 | 0.12623 | -0.0615 | 8.2738
13 | 1.0349 | 0.14191 | -0.0709 | 7.2927
13.5 | 1.0299 | 0.15652 | -0.0795 | 6.58

## 73. Re 5M Mach 0.00 (1)
BIGFOIL.COM POLAR EXPORT
NACA66-609 a=0.6
NACA66-609 a=0.6 |  |  |  | Cl Max: | 1.192 | at alpha= | 8 | deg
JavaFoil+Calcfoil stall+Eppler ext transition |  |  |  | L/D Max: | 244.782 | at alpha= | 2.5 | deg
Re: | 5000000 |  |  | Cd Min: | 0.00301 | at alpha= | 0.5 | deg
Mach: | 0 |  |  | Cl=0 at alpha= | -4.1383 | deg
|  |  |  | @ Cl=0.1, Cd= | 0.0052245
|  |  |  | @ Cl=0.4, Cd= | 0.0046298
|  |  |  | @ Cl=0.6, Cd= | 0.0030105
alpha (deg) | Cl | Cd | Cm | Cl/Cd
-15.5 | -0.209 | 0.11321 | -0.034 | -1.844
-15 | -0.22 | 0.10814 | -0.035 | -2.039
-14.5 | -0.233 | 0.10212 | -0.035 | -2.277
-14 | -0.245 | 0.09728 | -0.035 | -2.516
-13.5 | -0.257 | 0.09248 | -0.035 | -2.78
-13 | -0.269 | 0.08758 | -0.035 | -3.072
-12.5 | -0.281 | 0.083 | -0.035 | -3.38
-12 | -0.291 | 0.07854 | -0.036 | -3.706
-11.5 | -0.3 | 0.07505 | -0.036 | -3.999
-11 | -0.307 | 0.071 | -0.036 | -4.328
-10.5 | -0.312 | 0.06767 | -0.036 | -4.606
-10 | -0.309 | 0.06384 | -0.036 | -4.834
-9.5 | -0.302 | 0.05975 | -0.035 | -5.058
-9 | -0.293 | 0.05654 | -0.036 | -5.174
-8.5 | -0.279 | 0.05312 | -0.036 | -5.254
-8 | -0.262 | 0.05051 | -0.036 | -5.18
-7.5 | -0.24 | 0.04694 | -0.037 | -5.118
-7 | -0.215 | 0.04476 | -0.037 | -4.793
-6.5 | -0.185 | 0.04154 | -0.039 | -4.458
-6 | -0.152 | 0.0392 | -0.04 | -3.877
-5.5 | -0.115 | 0.03702 | -0.04 | -3.117
-5 | -0.076 | 0.03427 | -0.044 | -2.218
-4.5 | -0.034 | 0.0324 | -0.046 | -1.046
-4 | 0.013 | 0.00549 | -0.087 | 2.332
-3.5 | 0.069 | 0.00531 | -0.088 | 13.061
-3 | 0.127 | 0.00515 | -0.089 | 24.717
-2.5 | 0.186 | 0.00501 | -0.089 | 37.136
-2 | 0.245 | 0.00492 | -0.09 | 49.825
-1.5 | 0.304 | 0.00479 | -0.091 | 63.562
-1 | 0.363 | 0.00468 | -0.091 | 77.597
-0.5 | 0.422 | 0.0046 | -0.092 | 91.902
0 | 0.482 | 0.00454 | -0.093 | 106.127
0.5 | 0.54 | 0.00301 | -0.093 | 179.279
1 | 0.599 | 0.00301 | -0.094 | 198.901
1.5 | 0.657 | 0.00304 | -0.095 | 216.117
2 | 0.715 | 0.00309 | -0.095 | 231.545
2.5 | 0.771 | 0.00315 | -0.096 | 244.782
3 | 0.827 | 0.00345 | -0.097 | 239.691
3.5 | 0.882 | 0.00386 | -0.097 | 228.286
4 | 0.932 | 0.00866 | -0.098 | 107.684
4.5 | 0.984 | 0.00902 | -0.098 | 109.061
5 | 1.032 | 0.00942 | -0.099 | 109.48
5.5 | 1.077 | 0.00985 | -0.099 | 109.278
6 | 1.117 | 0.01033 | -0.1 | 108.217
6.5 | 1.154 | 0.01081 | -0.101 | 106.69
7 | 1.176 | 0.01138 | -0.101 | 103.389
7.5 | 1.189 | 0.01197 | -0.102 | 99.375
8 | 1.192 | 0.0126 | -0.102 | 94.616
8.5 | 1.184 | 0.01343 | -0.103 | 88.164
9 | 1.166 | 0.01404 | -0.103 | 83.07
9.5 | 1.139 | 0.01482 | -0.104 | 76.813
10 | 1.102 | 0.01563 | -0.104 | 70.501
10.5 | 1.057 | 0.01651 | -0.105 | 64.036
11 | 0.834 | 0.06916 | -0.054 | 12.052
11.5 | 0.79 | 0.07364 | -0.053 | 10.732
12 | 0.747 | 0.07701 | -0.055 | 9.703
12.5 | 0.702 | 0.08201 | -0.055 | 8.561
13 | 0.656 | 0.08816 | -0.053 | 7.443

## 74. Re 5M Mach 0.00 (2)
BIGFOIL.COM POLAR EXPORT
NACA66-609 a=0.6
NACA66-609 a=0.6 |  |  |  | Cl Max: | 1.6749 | at alpha= | 18 | deg
XFOIL ncrit=9 |  |  |  | L/D Max: | 242.762 | at alpha= | 2 | deg
Re: | 5000000 |  |  | Cd Min: | 0.08934 | at alpha= | 20 | deg
Mach: | 0 |  |  | Cl=0 at alpha= | -4.2189 | deg
|  |  |  | @ Cl=0.1, Cd= | 0.0057124
|  |  |  | @ Cl=0.4, Cd= | 0.0048658
|  |  |  | @ Cl=0.6, Cd= | 0.0037593
alpha (deg) | Cl | Cd | Cm | Cl/Cd
-9.5 | -0.5764 | 0.01301 | -0.0947 | -44.3044
-9 | -0.5241 | 0.01206 | -0.0948 | -43.4577
-8.5 | -0.4707 | 0.01134 | -0.095 | -41.5079
-8 | -0.4154 | 0.01114 | -0.0954 | -37.289
-7.5 | -0.3598 | 0.01094 | -0.0959 | -32.8885
-7 | -0.3093 | 0.00898 | -0.0957 | -34.4432
-6.5 | -0.2546 | 0.00828 | -0.096 | -30.7488
-6 | -0.1992 | 0.00782 | -0.0963 | -25.4731
-5.5 | -0.1438 | 0.00729 | -0.0966 | -19.7257
-5 | -0.0881 | 0.00678 | -0.097 | -12.9941
-4.5 | -0.0316 | 0.0065 | -0.0975 | -4.8615
-4 | 0.0246 | 0.00613 | -0.0979 | 4.0131
-3.5 | 0.0809 | 0.00579 | -0.0983 | 13.9724
-3 | 0.1375 | 0.00556 | -0.0988 | 24.7302
-2.5 | 0.1944 | 0.00537 | -0.0994 | 36.2011
-2 | 0.2514 | 0.00517 | -0.0999 | 48.6267
-1.5 | 0.3086 | 0.00503 | -0.1005 | 61.3519
-1 | 0.3657 | 0.00492 | -0.1011 | 74.3293
-0.5 | 0.4226 | 0.00483 | -0.1017 | 87.4948
0 | 0.4799 | 0.00472 | -0.1024 | 101.6737
0.5 | 0.5365 | 0.00443 | -0.103 | 121.1061
1 | 0.5919 | 0.00392 | -0.1037 | 150.9949
1.5 | 0.6433 | 0.0029 | -0.1035 | 221.8276
2 | 0.6943 | 0.00286 | -0.1026 | 242.7622
2.5 | 0.7434 | 0.00323 | -0.1015 | 230.1548
3 | 0.798 | 0.00484 | -0.1028 | 164.876
3.5 | 0.8425 | 0.00598 | -0.1016 | 140.8863
4 | 0.8821 | 0.0071 | -0.0992 | 124.2394
4.5 | 0.927 | 0.00785 | -0.0977 | 118.0892
5 | 0.9765 | 0.00825 | -0.0971 | 118.3636
5.5 | 1.0253 | 0.00867 | -0.0963 | 118.2584
6 | 1.0736 | 0.00907 | -0.0955 | 118.3682
7 | 1.1667 | 0.00996 | -0.0932 | 117.1386
7.5 | 1.2097 | 0.01051 | -0.0915 | 115.0999
8 | 1.2478 | 0.01112 | -0.0888 | 112.2122
8.5 | 1.2783 | 0.01182 | -0.0847 | 108.1472
9 | 1.3109 | 0.01259 | -0.0812 | 104.1223
9.5 | 1.3449 | 0.01339 | -0.0782 | 100.4406
10 | 1.3764 | 0.01441 | -0.075 | 95.517
10.5 | 1.4086 | 0.01543 | -0.072 | 91.2897
11 | 1.4399 | 0.01657 | -0.0691 | 86.898
11.5 | 1.4678 | 0.01801 | -0.0659 | 81.4992
12 | 1.4981 | 0.01932 | -0.0632 | 77.5414
12.5 | 1.5252 | 0.0209 | -0.0603 | 72.9761
13 | 1.549 | 0.0228 | -0.0571 | 67.9386
13.5 | 1.5696 | 0.02504 | -0.0538 | 62.6837
14 | 1.5849 | 0.0278 | -0.0502 | 57.0108
14.5 | 1.5803 | 0.03264 | -0.0451 | 48.4161
15 | 1.5874 | 0.03637 | -0.0418 | 43.6459
15.5 | 1.6262 | 0.03685 | -0.0414 | 44.1303
16 | 1.6411 | 0.03991 | -0.0393 | 41.12
16.5 | 1.6518 | 0.04353 | -0.0374 | 37.9462
17 | 1.66 | 0.04763 | -0.0357 | 34.852
17.5 | 1.6598 | 0.05291 | -0.0343 | 31.3703
18 | 1.6749 | 0.05659 | -0.0338 | 29.5971
18.5 | 1.6427 | 0.06682 | -0.0336 | 24.584
19 | 1.6534 | 0.07169 | -0.0344 | 23.0632
19.5 | 1.6385 | 0.08081 | -0.0365 | 20.276
20 | 1.631 | 0.08934 | -0.0394 | 18.2561

## 75. Re 5M Mach 0.10 (1)
BIGFOIL.COM POLAR EXPORT
NACA66-609 a=0.6
NACA66-609 a=0.6 |  |  |  | Cl Max: | 1.19 | at alpha= | 8 | deg
JavaFoil+Calcfoil stall+Eppler ext transition |  |  |  | L/D Max: | 244.833 | at alpha= | 2.5 | deg
Re: | 5000000 |  |  | Cd Min: | 0.003 | at alpha= | 0.5 | deg
Mach: | 0.1 |  |  | Cl=0 at alpha= | -4.1383 | deg
|  |  |  | @ Cl=0.1, Cd= | 0.0052228
|  |  |  | @ Cl=0.4, Cd= | 0.0046392
|  |  |  | @ Cl=0.6, Cd= | 0.003
alpha (deg) | Cl | Cd | Cm | Cl/Cd
-15.5 | -0.172 | 0.11476 | -0.035 | -1.502
-15 | -0.185 | 0.10913 | -0.035 | -1.698
-14.5 | -0.199 | 0.10288 | -0.035 | -1.932
-14 | -0.213 | 0.09799 | -0.035 | -2.17
-13.5 | -0.227 | 0.09327 | -0.035 | -2.431
-13 | -0.241 | 0.0885 | -0.036 | -2.722
-12.5 | -0.255 | 0.0837 | -0.036 | -3.043
-12 | -0.268 | 0.0789 | -0.036 | -3.393
-11.5 | -0.279 | 0.07576 | -0.036 | -3.689
-11 | -0.29 | 0.07068 | -0.036 | -4.096
-10.5 | -0.297 | 0.06683 | -0.036 | -4.441
-10 | -0.296 | 0.06337 | -0.036 | -4.673
-9.5 | -0.292 | 0.06068 | -0.036 | -4.814
-9 | -0.285 | 0.05646 | -0.036 | -5.042
-8.5 | -0.273 | 0.05312 | -0.036 | -5.142
-8 | -0.257 | 0.05091 | -0.037 | -5.056
-7.5 | -0.237 | 0.04716 | -0.038 | -5.034
-7 | -0.213 | 0.04438 | -0.038 | -4.798
-6.5 | -0.184 | 0.04189 | -0.039 | -4.399
-6 | -0.152 | 0.03966 | -0.039 | -3.822
-5.5 | -0.115 | 0.03716 | -0.04 | -3.103
-5 | -0.076 | 0.03449 | -0.043 | -2.206
-4.5 | -0.034 | 0.03276 | -0.045 | -1.036
-4 | 0.013 | 0.00547 | -0.088 | 2.348
-3.5 | 0.07 | 0.00529 | -0.088 | 13.168
-3 | 0.128 | 0.00516 | -0.089 | 24.766
-2.5 | 0.187 | 0.00505 | -0.09 | 37.032
-2 | 0.247 | 0.00492 | -0.09 | 50.097
-1.5 | 0.306 | 0.00481 | -0.091 | 63.639
-1 | 0.365 | 0.00468 | -0.092 | 78.023
-0.5 | 0.425 | 0.00461 | -0.092 | 92.125
0 | 0.484 | 0.00452 | -0.093 | 107.173
0.5 | 0.543 | 0.003 | -0.094 | 180.985
1 | 0.602 | 0.003 | -0.094 | 200.804
1.5 | 0.66 | 0.00307 | -0.095 | 215.077
2 | 0.719 | 0.00312 | -0.096 | 230.246
2.5 | 0.774 | 0.00316 | -0.097 | 244.833
3 | 0.831 | 0.00347 | -0.097 | 239.552
3.5 | 0.886 | 0.00389 | -0.098 | 227.929
4 | 0.937 | 0.00871 | -0.098 | 107.484
4.5 | 0.988 | 0.00908 | -0.099 | 108.784
5 | 1.036 | 0.00951 | -0.099 | 108.998
5.5 | 1.081 | 0.00992 | -0.1 | 108.988
6 | 1.121 | 0.01044 | -0.101 | 107.447
6.5 | 1.157 | 0.0109 | -0.101 | 106.167
7 | 1.178 | 0.01149 | -0.102 | 102.6
7.5 | 1.189 | 0.01209 | -0.102 | 98.414
8 | 1.19 | 0.01274 | -0.103 | 93.402
8.5 | 1.178 | 0.01359 | -0.103 | 86.703
9 | 1.156 | 0.01425 | -0.104 | 81.129
9.5 | 1.123 | 0.01503 | -0.104 | 74.726
10 | 1.08 | 0.01585 | -0.105 | 68.161
10.5 | 1.025 | 0.01697 | -0.105 | 60.414
11 | 0.805 | 0.07007 | -0.053 | 11.485
11.5 | 0.758 | 0.07389 | -0.054 | 10.252
12 | 0.71 | 0.07636 | -0.058 | 9.302
12.5 | 0.66 | 0.0811 | -0.058 | 8.137
13 | 0.608 | 0.08962 | -0.053 | 6.789

## 76. Re 5M Mach 0.10 (2)
BIGFOIL.COM POLAR EXPORT
NACA66-609 a=0.6
NACA66-609 a=0.6 |  |  |  | Cl Max: | 1.6401 | at alpha= | 17 | deg
XFOIL ncrit=9 |  |  |  | L/D Max: | 244.231 | at alpha= | 2 | deg
Re: | 5000000 |  |  | Cd Min: | 0.11898 | at alpha= | 20 | deg
Mach: | 0.1 |  |  | Cl=0 at alpha= | -4.2209 | deg
|  |  |  | @ Cl=0.1, Cd= | 0.0057343
|  |  |  | @ Cl=0.4, Cd= | 0.0048795
|  |  |  | @ Cl=0.6, Cd= | 0.0038394
alpha (deg) | Cl | Cd | Cm | Cl/Cd
-9 | -0.5236 | 0.01405 | -0.0968 | -37.2669
-8.5 | -0.4735 | 0.01223 | -0.0966 | -38.7163
-8 | -0.4186 | 0.01166 | -0.0968 | -35.9005
-7.5 | -0.3628 | 0.0113 | -0.0971 | -32.1062
-7 | -0.3066 | 0.01102 | -0.0974 | -27.8221
-6.5 | -0.2567 | 0.00854 | -0.097 | -30.0585
-6 | -0.2007 | 0.00807 | -0.0973 | -24.8699
-5.5 | -0.1448 | 0.00749 | -0.0975 | -19.3324
-5 | -0.0888 | 0.00689 | -0.0978 | -12.8882
-4.5 | -0.0321 | 0.00654 | -0.0982 | -4.9083
-4 | 0.0254 | 0.00647 | -0.0987 | 3.9258
-3.5 | 0.0812 | 0.00581 | -0.099 | 13.9759
-3 | 0.1383 | 0.00558 | -0.0994 | 24.7849
-2.5 | 0.1955 | 0.00538 | -0.1 | 36.3383
-2 | 0.2529 | 0.00518 | -0.1005 | 48.8224
-1.5 | 0.3105 | 0.00503 | -0.1011 | 61.7296
-1 | 0.3679 | 0.00493 | -0.1017 | 74.6247
-0.5 | 0.4251 | 0.00484 | -0.1023 | 87.8306
0 | 0.4828 | 0.00473 | -0.103 | 102.0719
0.5 | 0.5398 | 0.00445 | -0.1036 | 121.3034
1 | 0.5954 | 0.00393 | -0.1043 | 151.5013
1.5 | 0.6472 | 0.00291 | -0.1041 | 222.4055
2 | 0.6985 | 0.00286 | -0.1032 | 244.2308
2.5 | 0.7478 | 0.00323 | -0.1021 | 231.517
3 | 0.8026 | 0.00487 | -0.1034 | 164.8049
3.5 | 0.8466 | 0.00602 | -0.102 | 140.6312
4.5 | 0.9313 | 0.0079 | -0.098 | 117.8861
5 | 0.9809 | 0.0083 | -0.0973 | 118.1807
5.5 | 1.0299 | 0.00871 | -0.0964 | 118.2434
6 | 1.0782 | 0.00913 | -0.0955 | 118.0942
7 | 1.171 | 0.01004 | -0.0929 | 116.6335
7.5 | 1.2138 | 0.0106 | -0.091 | 114.5094
8 | 1.2482 | 0.01123 | -0.0874 | 111.1487
8.5 | 1.2781 | 0.01204 | -0.0831 | 106.1545
9 | 1.3127 | 0.01279 | -0.0799 | 102.6349
9.5 | 1.3466 | 0.01365 | -0.0768 | 98.652
10 | 1.3777 | 0.01475 | -0.0734 | 93.4034
10.5 | 1.4098 | 0.01586 | -0.0704 | 88.8903
11 | 1.4409 | 0.01709 | -0.0673 | 84.3125
11.5 | 1.468 | 0.01868 | -0.0639 | 78.5867
12 | 1.498 | 0.02008 | -0.0611 | 74.6016
12.5 | 1.524 | 0.02185 | -0.0579 | 69.7483
13 | 1.545 | 0.02413 | -0.0544 | 64.0282
13.5 | 1.5628 | 0.02675 | -0.0507 | 58.4224
14 | 1.5569 | 0.03181 | -0.0452 | 48.9437
14.5 | 1.5789 | 0.03407 | -0.0429 | 46.3428
15 | 1.5845 | 0.03813 | -0.0395 | 41.5552
15.5 | 1.6214 | 0.03891 | -0.0389 | 41.6705
16 | 1.6331 | 0.04246 | -0.0367 | 38.4621
16.5 | 1.6388 | 0.04687 | -0.0347 | 34.9648
17 | 1.6401 | 0.052 | -0.0332 | 31.5404
17.5 | 1.631 | 0.05883 | -0.0321 | 27.724
18 | 1.6332 | 0.06456 | -0.0321 | 25.2974
18.5 | 1.5906 | 0.07744 | -0.0341 | 20.5398
19 | 1.5786 | 0.08673 | -0.037 | 18.2013
19.5 | 1.5403 | 0.10165 | -0.0435 | 15.153
20 | 1.4976 | 0.11898 | -0.0528 | 12.587

## 77. Re 5M Mach 0.25 (1)
BIGFOIL.COM POLAR EXPORT
NACA66-609 a=0.6
NACA66-609 a=0.6 |  |  |  | Cl Max: | 1.185 | at alpha= | 7 | deg
JavaFoil+Calcfoil stall+Eppler ext transition |  |  |  | L/D Max: | 274.034 | at alpha= | 2.5 | deg
Re: | 5000000 |  |  | Cd Min: | 0.0029 | at alpha= | 2.5 | deg
Mach: | 0.25 |  |  | Cl=0 at alpha= | -4.1383 | deg
|  |  |  | @ Cl=0.1, Cd= | 0.0052633
|  |  |  | @ Cl=0.4, Cd= | 0.08283
|  |  |  | @ Cl=0.6, Cd= | 0.08283
alpha (deg) | Cl | Cd | Cm | Cl/Cd
-13.5 | -0.053 | 0.0931 | -0.037 | -0.573
-13 | -0.05 | 0.0885 | -0.038 | -0.571
-12.5 | -0.048 | 0.08294 | -0.038 | -0.575
-12 | -0.045 | 0.07864 | -0.038 | -0.57
-11.5 | -0.042 | 0.07737 | -0.037 | -0.543
-11 | -0.113 | 0.07232 | -0.038 | -1.56
-10.5 | -0.156 | 0.06795 | -0.038 | -2.295
-10 | -0.182 | 0.06354 | -0.038 | -2.859
-9.5 | -0.201 | 0.06001 | -0.038 | -3.352
-9 | -0.214 | 0.05653 | -0.038 | -3.791
-8.5 | -0.221 | 0.05349 | -0.038 | -4.128
-8 | -0.22 | 0.05154 | -0.038 | -4.27
-7.5 | -0.212 | 0.04769 | -0.038 | -4.452
-7 | -0.197 | 0.0449 | -0.039 | -4.397
-6.5 | -0.176 | 0.04305 | -0.038 | -4.077
-6 | -0.148 | 0.04037 | -0.039 | -3.654
-5.5 | -0.114 | 0.03783 | -0.04 | -3.016
-5 | -0.076 | 0.03526 | -0.042 | -2.157
-4.5 | -0.034 | 0.03349 | -0.044 | -1.022
-4 | 0.013 | 0.00548 | -0.09 | 2.383
-3.5 | 0.071 | 0.00536 | -0.091 | 13.274
-3 | 0.131 | 0.00516 | -0.091 | 25.368
-2.5 | 0.192 | 0.00503 | -0.092 | 38.107
-2 | 0.253 | 0.0049 | -0.093 | 51.601
-1.5 | 0.314 | 0.00481 | -0.093 | 65.259
-1 | 0.375 | 0.00468 | -0.094 | 80.225
-0.5 | 0.436 | 0.00462 | -0.095 | 94.342
0 | 0.498 | 0.00454 | -0.096 | 109.599
0.5 | 0.558 | 0.00446 | -0.096 | 125.118
1 | 0.618 | 0.00304 | -0.097 | 203.344
1.5 | 0.679 | 0.00308 | -0.098 | 220.266
2 | 0.739 | 0.00313 | -0.098 | 235.9
2.5 | 0.796 | 0.0029 | -0.099 | 274.034
3 | 0.853 | 0.00356 | -0.1 | 239.689
3.5 | 0.909 | 0.00492 | -0.1 | 184.955
4 | 0.96 | 0.00901 | -0.101 | 106.56
4.5 | 1.012 | 0.00942 | -0.101 | 107.473
5 | 1.06 | 0.00984 | -0.102 | 107.732
5.5 | 1.104 | 0.01031 | -0.103 | 107.072
6 | 1.142 | 0.01088 | -0.103 | 105.006
6.5 | 1.174 | 0.01146 | -0.104 | 102.389
7 | 1.185 | 0.0121 | -0.104 | 97.979
7.5 | 1.182 | 0.01279 | -0.105 | 92.453
8 | 1.161 | 0.01359 | -0.106 | 85.458
8.5 | 1.122 | 0.01446 | -0.106 | 77.609
9 | 1.063 | 0.01533 | -0.107 | 69.341
9.5 | 0.814 | 0.05789 | -0.058 | 14.068
10 | 0.737 | 0.06305 | -0.054 | 11.682
10.5 | 0.649 | 0.06789 | -0.052 | 9.564
11 | 0.554 | 0.07199 | -0.053 | 7.698
11.5 | 0.452 | 0.07844 | -0.051 | 5.757
12 | 0.342 | 0.08283 | -0.051 | 4.135

## 78. Re 5M Mach 0.25 (2)
BIGFOIL.COM POLAR EXPORT
NACA66-609 a=0.6
NACA66-609 a=0.6 |  |  |  | Cl Max: | 1.4809 | at alpha= | 12 | deg
XFOIL ncrit=9 |  |  |  | L/D Max: | 248.897 | at alpha= | 2 | deg
Re: | 5000000 |  |  | Cd Min: | 0.16474 | at alpha= | 17 | deg
Mach: | 0.25 |  |  | Cl=0 at alpha= | -99 | deg
|  |  |  | @ Cl=0.1, Cd= | 0.00475
|  |  |  | @ Cl=0.4, Cd= | 0.00475
|  |  |  | @ Cl=0.6, Cd= | 0.0041194
alpha (deg) | Cl | Cd | Cm | Cl/Cd
0 | 0.4988 | 0.00475 | -0.1063 | 105.0105
0.5 | 0.5577 | 0.00451 | -0.107 | 123.6585
1 | 0.6151 | 0.00398 | -0.1076 | 154.5477
1.5 | 0.6684 | 0.00294 | -0.1075 | 227.3469
2 | 0.7218 | 0.0029 | -0.1066 | 248.8966
2.5 | 0.7729 | 0.00318 | -0.1054 | 243.0503
3 | 0.8279 | 0.00498 | -0.1064 | 166.245
3.5 | 0.8695 | 0.00622 | -0.1041 | 139.791
4 | 0.9081 | 0.00741 | -0.1011 | 122.5506
4.5 | 0.9536 | 0.00815 | -0.0991 | 117.0061
5 | 1.0038 | 0.00858 | -0.0979 | 116.993
5.5 | 1.0535 | 0.00899 | -0.0967 | 117.1858
6 | 1.1008 | 0.00949 | -0.0949 | 115.9958
6.5 | 1.147 | 0.00997 | -0.0929 | 115.0451
7 | 1.1842 | 0.01053 | -0.089 | 112.4596
7.5 | 1.2189 | 0.01122 | -0.0849 | 108.6364
8 | 1.2534 | 0.01207 | -0.0809 | 103.8442
8.5 | 1.2871 | 0.0131 | -0.0769 | 98.2519
9 | 1.3214 | 0.01419 | -0.0732 | 93.1219
9.5 | 1.3532 | 0.01553 | -0.0692 | 87.1346
10 | 1.3805 | 0.01727 | -0.0647 | 79.9363
10.5 | 1.408 | 0.01913 | -0.0605 | 73.6017
11 | 1.4348 | 0.02119 | -0.0564 | 67.7112
11.5 | 1.4516 | 0.02441 | -0.0513 | 59.4674
12 | 1.4809 | 0.02648 | -0.0481 | 55.9252
12.5 | 1.4723 | 0.03306 | -0.0416 | 44.5342
13 | 1.4592 | 0.03995 | -0.0361 | 36.5257
13.5 | 1.3963 | 0.05315 | -0.0302 | 26.2709
14 | 1.3438 | 0.06549 | -0.0283 | 20.5192
14.5 | 1.2968 | 0.07848 | -0.03 | 16.524
15 | 1.248 | 0.09422 | -0.0361 | 13.2456
15.5 | 1.2187 | 0.10905 | -0.0446 | 11.1756
16 | 1.176 | 0.1309 | -0.0591 | 8.984
16.5 | 1.1736 | 0.14509 | -0.0676 | 8.0888
17 | 1.149 | 0.16474 | -0.0791 | 6.9746

## 79. Re 5M Mach 0.50 (1)
BIGFOIL.COM POLAR EXPORT
NACA66-609 a=0.6
NACA66-609 a=0.6 |  |  |  | Cl Max: | 1.247 | at alpha= | 20 | deg
JavaFoil+Calcfoil stall+Eppler ext transition |  |  |  | L/D Max: | 278.508 | at alpha= | 2 | deg
Re: | 5000000 |  |  | Cd Min: | 0.00285 | at alpha= | 1 | deg
Mach: | 0.5 |  |  | Cl=0 at alpha= | -4.1613 | deg
|  |  |  | @ Cl=0.1, Cd= | 0.01866
|  |  |  | @ Cl=0.4, Cd= | 0.0047758
|  |  |  | @ Cl=0.6, Cd= | 0.0042582
alpha (deg) | Cl | Cd | Cm | Cl/Cd
-20 | -0.85 | 0.15547 | -0.045 | -5.467
-19.5 | -0.824 | 0.15504 | -0.046 | -5.318
-19 | -0.797 | 0.14656 | -0.045 | -5.441
-18.5 | -0.77 | 0.145 | -0.044 | -5.307
-18 | -0.743 | 0.13963 | -0.044 | -5.323
-17.5 | -0.717 | 0.13263 | -0.044 | -5.406
-17 | -0.691 | 0.12865 | -0.045 | -5.368
-16.5 | -0.664 | 0.12338 | -0.045 | -5.384
-16 | -0.637 | 0.12342 | -0.045 | -5.165
-15.5 | -0.61 | 0.11649 | -0.043 | -5.236
-15 | -0.584 | 0.10442 | -0.045 | -5.593
-14.5 | -0.558 | 0.09651 | -0.045 | -5.778
-14 | -0.531 | 0.09073 | -0.046 | -5.855
-13.5 | -0.505 | 0.08514 | -0.047 | -5.928
-13 | -0.478 | 0.08014 | -0.047 | -5.965
-12.5 | -0.452 | 0.07452 | -0.049 | -6.064
-12 | -0.423 | 0.08772 | -0.044 | -4.82
-11.5 | -0.396 | 0.07638 | -0.044 | -5.188
-11 | -0.37 | 0.07024 | -0.045 | -5.262
-10.5 | -0.343 | 0.06457 | -0.046 | -5.311
-10 | -0.316 | 0.06071 | -0.046 | -5.209
-9.5 | -0.29 | 0.05577 | -0.049 | -5.201
-9 | -0.263 | 0.05196 | -0.05 | -5.068
-8.5 | -0.235 | 0.05328 | -0.046 | -4.418
-8 | -0.208 | 0.0549 | -0.044 | -3.793
-7.5 | -0.181 | 0.04947 | -0.044 | -3.667
-7 | -0.155 | 0.04534 | -0.045 | -3.41
-6.5 | -0.128 | 0.04221 | -0.045 | -3.028
-6 | -0.101 | 0.03937 | -0.047 | -2.568
-5.5 | -0.074 | 0.03935 | -0.045 | -1.885
-5 | -0.047 | 0.0372 | -0.045 | -1.273
-4.5 | -0.021 | 0.03561 | -0.043 | -0.578
-4 | 0.01 | 0.03373 | -0.044 | 0.299
-3.5 | 0.06 | 0.03145 | -0.047 | 1.91
-3 | 0.142 | 0.00523 | -0.102 | 27.173
-2.5 | 0.211 | 0.0051 | -0.103 | 41.39
-2 | 0.281 | 0.00495 | -0.104 | 56.736
-1.5 | 0.35 | 0.00487 | -0.104 | 71.788
-1 | 0.419 | 0.00474 | -0.105 | 88.234
-0.5 | 0.487 | 0.00463 | -0.106 | 105.129
0 | 0.556 | 0.00431 | -0.107 | 128.928
0.5 | 0.624 | 0.00423 | -0.108 | 147.494
1 | 0.691 | 0.00285 | -0.108 | 242.74
1.5 | 0.758 | 0.00289 | -0.109 | 262.306
2 | 0.825 | 0.00296 | -0.11 | 278.508
2.5 | 0.887 | 0.00409 | -0.111 | 216.81
3 | 0.949 | 0.00497 | -0.111 | 191.132
3.5 | 1.009 | 0.0058 | -0.112 | 174.055
4 | 1.061 | 0.01041 | -0.112 | 101.894
4.5 | 1.113 | 0.01101 | -0.113 | 101.09
5 | 1.154 | 0.01166 | -0.113 | 98.97
5.5 | 1.179 | 0.01246 | -0.114 | 94.641
6 | 1.174 | 0.01341 | -0.114 | 87.547
6.5 | 1.098 | 0.01446 | -0.115 | 75.894
7 | 0.588 | 0.04496 | -0.059 | 13.084
7.5 | 0.612 | 0.04977 | -0.053 | 12.299
8 | 0.775 | 0.01682 | -0.117 | 46.088
8.5 | 0.803 | 0.01781 | -0.117 | 45.076
9 | 0.69 | 0.06016 | -0.056 | 11.464
9.5 | 0.865 | 0.01934 | -0.119 | 44.708
10 | 0.893 | 0.02087 | -0.119 | 42.802
10.5 | 0.77 | 0.06807 | -0.065 | 11.307
11 | 0.792 | 0.07422 | -0.061 | 10.678
11.5 | 0.817 | 0.08513 | -0.061 | 9.602
12 | 0.849 | 0.07743 | -0.072 | 10.968
12.5 | 0.871 | 0.08458 | -0.068 | 10.298
13 | 0.894 | 0.09375 | -0.066 | 9.539
13.5 | 0.921 | 0.10285 | -0.069 | 8.958
14 | 0.945 | 0.10263 | -0.068 | 9.206
14.5 | 0.969 | 0.1089 | -0.068 | 8.902
15 | 0.998 | 0.1138 | -0.073 | 8.769
15.5 | 1.026 | 0.11965 | -0.077 | 8.573
16 | 1.046 | 0.1197 | -0.073 | 8.739
16.5 | 1.072 | 0.12591 | -0.075 | 8.514
17 | 1.105 | 0.12877 | -0.083 | 8.584
17.5 | 1.122 | 0.13355 | -0.078 | 8.404
18 | 1.147 | 0.14104 | -0.078 | 8.131
18.5 | 1.175 | 0.142 | -0.082 | 8.276
19 | 1.215 | 0.14024 | -0.092 | 8.666
19.5 | 1.23 | 0.15745 | -0.087 | 7.81
20 | 1.247 | 0.15778 | -0.084 | 7.907

## 80. Re 5M Mach 0.50 (2)
BIGFOIL.COM POLAR EXPORT
NACA66-609 a=0.6
NACA66-609 a=0.6 |  |  |  | Cl Max: | 1.2727 | at alpha= | 8.5 | deg
XFOIL ncrit=9 |  |  |  | L/D Max: | 279.306 | at alpha= | 2.5 | deg
Re: | 5000000 |  |  | Cd Min: | 0.25371 | at alpha= | -20 | deg
Mach: | 0.5 |  |  | Cl=0 at alpha= | -4.5852 | deg
|  |  |  | @ Cl=0.1, Cd= | 0.015245
|  |  |  | @ Cl=0.4, Cd= | 0.0051963
|  |  |  | @ Cl=0.6, Cd= | 0.0048306
alpha (deg) | Cl | Cd | Cm | Cl/Cd
-20 | -0.6115 | 0.25371 | 0.0119 | -2.4102
-19.5 | -0.5888 | 0.24582 | 0.0067 | -2.3952
-19 | -0.5658 | 0.23794 | 0.0016 | -2.3779
-18 | -0.52 | 0.22233 | -0.0085 | -2.3389
-17.5 | -0.4973 | 0.2145 | -0.0135 | -2.3184
-17 | -0.4745 | 0.20678 | -0.0184 | -2.2947
-16.5 | -0.4533 | 0.19844 | -0.0233 | -2.2843
-16 | -0.4308 | 0.19105 | -0.0281 | -2.2549
-15.5 | -0.4081 | 0.18367 | -0.0328 | -2.2219
-15 | -0.3858 | 0.17633 | -0.0374 | -2.1879
-14.5 | -0.3638 | 0.1687 | -0.042 | -2.1565
-14 | -0.3417 | 0.16087 | -0.0464 | -2.1241
-13 | -0.3009 | 0.14517 | -0.0552 | -2.0727
-11.5 | -0.2449 | 0.12283 | -0.0677 | -1.9938
-11 | -0.2256 | 0.11606 | -0.0716 | -1.9438
-10.5 | -0.2068 | 0.1094 | -0.0754 | -1.8903
-10 | -0.1874 | 0.10317 | -0.079 | -1.8164
-9.5 | -0.1785 | 0.0944 | -0.0827 | -1.8909
-9 | -0.164 | 0.08769 | -0.0862 | -1.8702
-8.5 | -0.1468 | 0.08195 | -0.0894 | -1.7913
-8 | -0.1308 | 0.07622 | -0.0924 | -1.7161
-7.5 | -0.1214 | 0.06982 | -0.0954 | -1.7388
-7 | -0.1118 | 0.06404 | -0.0979 | -1.7458
-6.5 | -0.1118 | 0.05831 | -0.1008 | -1.9173
-6 | -0.0949 | 0.05109 | -0.1076 | -1.8575
-5.5 | -0.0698 | 0.04296 | -0.1144 | -1.6248
-4.5 | 0.0065 | 0.02609 | -0.1223 | 0.24914
-4 | 0.0593 | 0.02074 | -0.1226 | 2.8592
-3.5 | 0.111 | 0.01376 | -0.1215 | 8.0669
-3 | 0.1634 | 0.00692 | -0.1196 | 23.6127
-2.5 | 0.2312 | 0.00615 | -0.1192 | 37.5935
-2 | 0.2987 | 0.00558 | -0.1191 | 53.5305
-1.5 | 0.3665 | 0.00527 | -0.1193 | 69.5446
-1 | 0.4347 | 0.00512 | -0.1198 | 84.9023
-0.5 | 0.5027 | 0.00496 | -0.1205 | 101.3508
0.5 | 0.638 | 0.00478 | -0.1219 | 133.4728
1 | 0.704 | 0.00423 | -0.1227 | 166.4303
1.5 | 0.7641 | 0.00311 | -0.1225 | 245.6913
2 | 0.826 | 0.00306 | -0.1216 | 269.9346
2.5 | 0.8854 | 0.00317 | -0.12 | 279.306
3 | 0.937 | 0.00548 | -0.119 | 170.9854
3.5 | 0.9562 | 0.00717 | -0.1107 | 133.3612
4 | 0.9675 | 0.00861 | -0.1005 | 112.3693
4.5 | 1.0009 | 0.00957 | -0.0945 | 104.5873
5 | 1.0452 | 0.01036 | -0.0904 | 100.888
5.5 | 1.0917 | 0.01119 | -0.0866 | 97.5603
6 | 1.1364 | 0.0122 | -0.0824 | 93.1475
6.5 | 1.1819 | 0.01327 | -0.0782 | 89.0656
7 | 1.2237 | 0.01464 | -0.0732 | 83.5861
7.5 | 1.2515 | 0.01686 | -0.0663 | 74.2289
8 | 1.2558 | 0.02064 | -0.0568 | 60.843
8.5 | 1.2727 | 0.02717 | -0.048 | 46.8421
9 | 1.2684 | 0.03531 | -0.0403 | 35.9218
9.5 | 1.2437 | 0.04328 | -0.0336 | 28.7361
10 | 1.209 | 0.05238 | -0.0292 | 23.0813
10.5 | 1.1712 | 0.06276 | -0.0279 | 18.6616
11 | 1.1337 | 0.07486 | -0.0305 | 15.1443
11.5 | 1.0982 | 0.08909 | -0.0372 | 12.3269
12 | 1.0684 | 0.1057 | -0.048 | 10.1079
12.5 | 1.0479 | 0.12549 | -0.0612 | 8.3505
13 | 1.0369 | 0.14162 | -0.0709 | 7.3217
13.5 | 1.0311 | 0.15648 | -0.0797 | 6.5893

## 81. Re 6M Mach 0.00 (1)
BIGFOIL.COM POLAR EXPORT
NACA66-609 a=0.6
NACA66-609 a=0.6 |  |  |  | Cl Max: | 1.193 | at alpha= | 8 | deg
JavaFoil+Calcfoil stall+Eppler ext transition |  |  |  | L/D Max: | 235.005 | at alpha= | 2 | deg
Re: | 6000000 |  |  | Cd Min: | 0.00298 | at alpha= | 0.5 | deg
Mach: | 0 |  |  | Cl=0 at alpha= | -4.1182 | deg
|  |  |  | @ Cl=0.1, Cd= | 0.0050805
|  |  |  | @ Cl=0.4, Cd= | 0.004501
|  |  |  | @ Cl=0.6, Cd= | 0.0029905
alpha (deg) | Cl | Cd | Cm | Cl/Cd
-15.5 | -0.209 | 0.11218 | -0.035 | -1.861
-15 | -0.221 | 0.10726 | -0.035 | -2.056
-14.5 | -0.233 | 0.10236 | -0.035 | -2.272
-14 | -0.245 | 0.09659 | -0.035 | -2.535
-13.5 | -0.257 | 0.09144 | -0.035 | -2.811
-13 | -0.269 | 0.08735 | -0.036 | -3.081
-12.5 | -0.281 | 0.08248 | -0.036 | -3.402
-12 | -0.291 | 0.07772 | -0.036 | -3.745
-11.5 | -0.3 | 0.07475 | -0.036 | -4.015
-11 | -0.307 | 0.06971 | -0.036 | -4.409
-10.5 | -0.312 | 0.06663 | -0.036 | -4.679
-10 | -0.309 | 0.06298 | -0.036 | -4.9
-9.5 | -0.302 | 0.05926 | -0.036 | -5.102
-9 | -0.293 | 0.05607 | -0.037 | -5.22
-8.5 | -0.279 | 0.05264 | -0.037 | -5.304
-8 | -0.262 | 0.05018 | -0.037 | -5.216
-7.5 | -0.24 | 0.04652 | -0.038 | -5.166
-7 | -0.215 | 0.04447 | -0.038 | -4.827
-6.5 | -0.185 | 0.04131 | -0.039 | -4.484
-6 | -0.152 | 0.03888 | -0.04 | -3.913
-5.5 | -0.115 | 0.03674 | -0.041 | -3.144
-5 | -0.076 | 0.03315 | -0.048 | -2.303
-4.5 | -0.042 | 0.00545 | -0.087 | -7.686
-4 | 0.013 | 0.00534 | -0.087 | 2.398
-3.5 | 0.069 | 0.00515 | -0.088 | 13.468
-3 | 0.127 | 0.00502 | -0.089 | 25.364
-2.5 | 0.186 | 0.00488 | -0.089 | 38.15
-2 | 0.245 | 0.00477 | -0.09 | 51.409
-1.5 | 0.304 | 0.00466 | -0.091 | 65.367
-1 | 0.363 | 0.00457 | -0.091 | 79.53
-0.5 | 0.422 | 0.00446 | -0.092 | 94.738
0 | 0.482 | 0.00443 | -0.093 | 108.886
0.5 | 0.54 | 0.00298 | -0.093 | 181.605
1 | 0.599 | 0.00299 | -0.094 | 200.457
1.5 | 0.657 | 0.00302 | -0.095 | 217.371
2 | 0.715 | 0.00304 | -0.095 | 235.005
2.5 | 0.77 | 0.00342 | -0.096 | 225.108
3 | 0.826 | 0.00377 | -0.097 | 219.271
3.5 | 0.881 | 0.00418 | -0.097 | 211.11
4 | 0.933 | 0.00841 | -0.098 | 110.954
4.5 | 0.985 | 0.00876 | -0.098 | 112.417
5 | 1.033 | 0.00915 | -0.099 | 112.822
5.5 | 1.077 | 0.00957 | -0.1 | 112.621
6 | 1.118 | 0.01 | -0.1 | 111.802
6.5 | 1.155 | 0.01049 | -0.101 | 110.08
7 | 1.177 | 0.01102 | -0.101 | 106.788
7.5 | 1.191 | 0.01157 | -0.102 | 102.891
8 | 1.193 | 0.0122 | -0.103 | 97.847
8.5 | 1.185 | 0.01299 | -0.103 | 91.227
9 | 1.168 | 0.01358 | -0.104 | 85.952
9.5 | 1.14 | 0.01434 | -0.104 | 79.458
10 | 1.103 | 0.01513 | -0.105 | 72.926
10.5 | 1.059 | 0.01597 | -0.105 | 66.305
11 | 0.999 | 0.01799 | -0.104 | 55.524
11.5 | 0.794 | 0.07153 | -0.058 | 11.093
12 | 0.75 | 0.07497 | -0.059 | 10.005
12.5 | 0.704 | 0.08033 | -0.058 | 8.758
13 | 0.657 | 0.08679 | -0.054 | 7.565

## 82. Re 6M Mach 0.00 (2)
BIGFOIL.COM POLAR EXPORT
NACA66-609 a=0.6
NACA66-609 a=0.6 |  |  |  | Cl Max: | 1.7232 | at alpha= | 18 | deg
XFOIL ncrit=9 |  |  |  | L/D Max: | 250.323 | at alpha= | 2 | deg
Re: | 6000000 |  |  | Cd Min: | 0.07677 | at alpha= | 20 | deg
Mach: | 0 |  |  | Cl=0 at alpha= | -4.2145 | deg
|  |  |  | @ Cl=0.1, Cd= | 0.0054639
|  |  |  | @ Cl=0.4, Cd= | 0.0046802
|  |  |  | @ Cl=0.6, Cd= | 0.0037788
alpha (deg) | Cl | Cd | Cm | Cl/Cd
-10.5 | -0.6783 | 0.01525 | -0.0946 | -44.4787
-10 | -0.6342 | 0.01248 | -0.094 | -50.8173
-9.5 | -0.5832 | 0.01126 | -0.094 | -51.794
-9 | -0.5296 | 0.01063 | -0.0942 | -49.8213
-8.5 | -0.4751 | 0.01011 | -0.0945 | -46.9931
-8 | -0.4194 | 0.00991 | -0.095 | -42.3209
-7.5 | -0.3636 | 0.00974 | -0.0954 | -37.3306
-7 | -0.3077 | 0.00953 | -0.0959 | -32.2875
-6.5 | -0.2564 | 0.00774 | -0.0957 | -33.1266
-6 | -0.2012 | 0.00712 | -0.096 | -28.2584
-5.5 | -0.1454 | 0.00668 | -0.0963 | -21.7665
-5 | -0.0893 | 0.00631 | -0.0968 | -14.1521
-4.5 | -0.0326 | 0.00611 | -0.0973 | -5.3355
-4 | 0.0245 | 0.00608 | -0.0979 | 4.0296
-3.5 | 0.0804 | 0.00555 | -0.0982 | 14.4865
-3 | 0.1373 | 0.0053 | -0.0988 | 25.9057
-2.5 | 0.1944 | 0.00511 | -0.0993 | 38.0431
-2 | 0.2515 | 0.00497 | -0.0999 | 50.6036
-1.5 | 0.3086 | 0.00483 | -0.1005 | 63.8923
-1 | 0.3657 | 0.00477 | -0.1011 | 76.6667
-0.5 | 0.423 | 0.00462 | -0.1018 | 91.5584
0 | 0.4802 | 0.00455 | -0.1024 | 105.5385
0.5 | 0.5369 | 0.00436 | -0.103 | 123.1422
1 | 0.5931 | 0.00391 | -0.1038 | 151.688
1.5 | 0.6457 | 0.00291 | -0.1041 | 221.89
2 | 0.6984 | 0.00279 | -0.1036 | 250.3226
2.5 | 0.7401 | 0.00374 | -0.1012 | 197.8877
3 | 0.788 | 0.00504 | -0.1008 | 156.3492
3.5 | 0.8409 | 0.00604 | -0.1014 | 139.2219
4 | 0.8826 | 0.00703 | -0.0993 | 125.5477
4.5 | 0.9298 | 0.00763 | -0.0982 | 121.8611
5 | 0.9799 | 0.008 | -0.0977 | 122.4875
5.5 | 1.0297 | 0.00836 | -0.0971 | 123.1699
6 | 1.078 | 0.00879 | -0.0963 | 122.6394
6.5 | 1.1261 | 0.00919 | -0.0955 | 122.5354
7 | 1.1725 | 0.00963 | -0.0943 | 121.7549
7.5 | 1.2171 | 0.01014 | -0.0929 | 120.0296
8 | 1.2581 | 0.01075 | -0.0908 | 117.0326
8.5 | 1.2897 | 0.01142 | -0.0868 | 112.9335
9 | 1.323 | 0.01206 | -0.0833 | 109.7015
9.5 | 1.3562 | 0.01284 | -0.0801 | 105.6231
10 | 1.387 | 0.01383 | -0.0766 | 100.2892
10.5 | 1.4195 | 0.01481 | -0.0736 | 95.8474
11 | 1.4508 | 0.0159 | -0.0707 | 91.2453
11.5 | 1.4791 | 0.01728 | -0.0674 | 85.5961
12 | 1.508 | 0.01866 | -0.0644 | 80.8146
12.5 | 1.5337 | 0.02032 | -0.0612 | 75.4774
13 | 1.5534 | 0.02256 | -0.0574 | 68.8564
13.5 | 1.572 | 0.02498 | -0.0539 | 62.9303
14 | 1.5848 | 0.02797 | -0.05 | 56.6607
14.5 | 1.61 | 0.02979 | -0.0478 | 54.045
15 | 1.6213 | 0.033 | -0.0445 | 49.1303
15.5 | 1.6588 | 0.03362 | -0.044 | 49.3397
16 | 1.6763 | 0.0363 | -0.0418 | 46.1791
16.5 | 1.6903 | 0.03943 | -0.0397 | 42.8684
17 | 1.7015 | 0.043 | -0.0377 | 39.5698
17.5 | 1.7067 | 0.0474 | -0.0359 | 36.0063
18 | 1.7232 | 0.05066 | -0.035 | 34.015
18.5 | 1.7039 | 0.05856 | -0.0337 | 29.0967
19 | 1.7162 | 0.06278 | -0.0338 | 27.3367
19.5 | 1.7086 | 0.07006 | -0.0344 | 24.3877
20 | 1.7078 | 0.07677 | -0.0358 | 22.2457

## 83. Re 6M Mach 0.10 (1)
BIGFOIL.COM POLAR EXPORT
NACA66-609 a=0.6
NACA66-609 a=0.6 |  |  |  | Cl Max: | 1.191 | at alpha= | 8 | deg
JavaFoil+Calcfoil stall+Eppler ext transition |  |  |  | L/D Max: | 233.643 | at alpha= | 2 | deg
Re: | 6000000 |  |  | Cd Min: | 0.00298 | at alpha= | 0.5 | deg
Mach: | 0.1 |  |  | Cl=0 at alpha= | -4.1383 | deg
|  |  |  | @ Cl=0.1, Cd= | 0.0050679
|  |  |  | @ Cl=0.4, Cd= | 0.004515
|  |  |  | @ Cl=0.6, Cd= | 0.0029993
alpha (deg) | Cl | Cd | Cm | Cl/Cd
-15.5 | -0.172 | 0.11326 | -0.035 | -1.522
-15 | -0.185 | 0.10781 | -0.035 | -1.719
-14.5 | -0.199 | 0.10275 | -0.035 | -1.935
-14 | -0.213 | 0.0971 | -0.035 | -2.19
-13.5 | -0.227 | 0.0927 | -0.036 | -2.447
-13 | -0.241 | 0.08764 | -0.036 | -2.749
-12.5 | -0.255 | 0.08275 | -0.036 | -3.078
-12 | -0.268 | 0.07831 | -0.036 | -3.42
-11.5 | -0.28 | 0.07504 | -0.036 | -3.725
-11 | -0.29 | 0.06989 | -0.036 | -4.143
-10.5 | -0.297 | 0.06638 | -0.036 | -4.471
-10 | -0.296 | 0.0628 | -0.036 | -4.717
-9.5 | -0.292 | 0.05999 | -0.036 | -4.871
-9 | -0.285 | 0.05611 | -0.037 | -5.075
-8.5 | -0.273 | 0.05272 | -0.037 | -5.183
-8 | -0.257 | 0.05017 | -0.037 | -5.132
-7.5 | -0.237 | 0.04651 | -0.038 | -5.106
-7 | -0.213 | 0.04399 | -0.039 | -4.843
-6.5 | -0.184 | 0.04136 | -0.039 | -4.457
-6 | -0.152 | 0.03928 | -0.04 | -3.86
-5.5 | -0.115 | 0.03689 | -0.041 | -3.129
-5 | -0.076 | 0.0338 | -0.046 | -2.256
-4.5 | -0.034 | 0.03141 | -0.049 | -1.086
-4 | 0.013 | 0.00537 | -0.088 | 2.393
-3.5 | 0.07 | 0.00513 | -0.088 | 13.584
-3 | 0.128 | 0.00501 | -0.089 | 25.54
-2.5 | 0.187 | 0.00487 | -0.09 | 38.36
-2 | 0.247 | 0.00478 | -0.09 | 51.535
-1.5 | 0.306 | 0.00466 | -0.091 | 65.701
-1 | 0.365 | 0.00455 | -0.092 | 80.332
-0.5 | 0.425 | 0.00449 | -0.092 | 94.53
0 | 0.484 | 0.0044 | -0.093 | 110.207
0.5 | 0.543 | 0.00298 | -0.094 | 182.548
1 | 0.602 | 0.003 | -0.094 | 200.468
1.5 | 0.66 | 0.00304 | -0.095 | 217.168
2 | 0.719 | 0.00308 | -0.096 | 233.643
2.5 | 0.774 | 0.00344 | -0.096 | 225.086
3 | 0.83 | 0.00375 | -0.097 | 221.235
3.5 | 0.886 | 0.00421 | -0.098 | 210.535
4 | 0.937 | 0.00846 | -0.098 | 110.735
4.5 | 0.989 | 0.00882 | -0.099 | 112.131
5 | 1.037 | 0.00923 | -0.099 | 112.318
5.5 | 1.082 | 0.00963 | -0.1 | 112.338
6 | 1.122 | 0.01012 | -0.101 | 110.879
6.5 | 1.158 | 0.01057 | -0.101 | 109.555
7 | 1.179 | 0.01112 | -0.102 | 106.015
7.5 | 1.19 | 0.01169 | -0.102 | 101.855
8 | 1.191 | 0.01232 | -0.103 | 96.647
8.5 | 1.179 | 0.01314 | -0.104 | 89.743
9 | 1.157 | 0.01378 | -0.104 | 83.939
9.5 | 1.124 | 0.01454 | -0.105 | 77.324
10 | 1.082 | 0.01534 | -0.105 | 70.496
10.5 | 1.03 | 0.01623 | -0.105 | 63.468
11 | 0.809 | 0.06718 | -0.059 | 12.044
11.5 | 0.759 | 0.0723 | -0.057 | 10.502
12 | 0.716 | 0.07234 | -0.065 | 9.896
12.5 | 0.663 | 0.07853 | -0.062 | 8.439
13 | 0.609 | 0.08843 | -0.054 | 6.886

## 84. Re 6M Mach 0.10 (2)
BIGFOIL.COM POLAR EXPORT
NACA66-609 a=0.6
NACA66-609 a=0.6 |  |  |  | Cl Max: | 1.6951 | at alpha= | 18 | deg
XFOIL ncrit=9 |  |  |  | L/D Max: | 251.828 | at alpha= | 2 | deg
Re: | 6000000 |  |  | Cd Min: | 0.0958 | at alpha= | 20 | deg
Mach: | 0.1 |  |  | Cl=0 at alpha= | -4.2122 | deg
|  |  |  | @ Cl=0.1, Cd= | 0.0054895
|  |  |  | @ Cl=0.4, Cd= | 0.004691
|  |  |  | @ Cl=0.6, Cd= | 0.0038465
alpha (deg) | Cl | Cd | Cm | Cl/Cd
-9.5 | -0.5857 | 0.01266 | -0.0961 | -46.2638
-8.5 | -0.4797 | 0.01053 | -0.096 | -45.5556
-8 | -0.4236 | 0.01018 | -0.0963 | -41.611
-7.5 | -0.3672 | 0.00993 | -0.0966 | -36.9789
-7 | -0.3106 | 0.00971 | -0.0969 | -31.9876
-6.5 | -0.2584 | 0.00803 | -0.0967 | -32.1793
-6 | -0.203 | 0.00729 | -0.0969 | -27.8464
-5.5 | -0.1467 | 0.0068 | -0.0972 | -21.5735
-5 | -0.0902 | 0.00638 | -0.0975 | -14.1379
-4.5 | -0.0331 | 0.00614 | -0.098 | -5.3909
-4 | 0.0244 | 0.00609 | -0.0986 | 4.0066
-3.5 | 0.0808 | 0.00558 | -0.0989 | 14.4803
-3 | 0.1381 | 0.00531 | -0.0994 | 26.0075
-2.5 | 0.1955 | 0.00512 | -0.0999 | 38.1836
-2 | 0.2531 | 0.00499 | -0.1005 | 50.7214
-1.5 | 0.3104 | 0.00483 | -0.1011 | 64.265
-1 | 0.3679 | 0.00478 | -0.1017 | 76.9665
-0.5 | 0.4256 | 0.00462 | -0.1024 | 92.1212
0 | 0.4831 | 0.00455 | -0.103 | 106.1758
0.5 | 0.5401 | 0.00437 | -0.1036 | 123.5927
1 | 0.5966 | 0.00391 | -0.1044 | 152.5831
1.5 | 0.6496 | 0.00292 | -0.1047 | 222.4658
2 | 0.7026 | 0.00279 | -0.1042 | 251.828
2.5 | 0.7445 | 0.00374 | -0.1018 | 199.0642
3 | 0.7925 | 0.00506 | -0.1013 | 156.6206
3.5 | 0.8451 | 0.00608 | -0.1018 | 138.9967
4 | 0.8868 | 0.00707 | -0.0996 | 125.4314
4.5 | 0.9342 | 0.00767 | -0.0985 | 121.7992
5 | 0.9844 | 0.00805 | -0.0979 | 122.2857
5.5 | 1.0345 | 0.00841 | -0.0973 | 123.0083
6 | 1.0828 | 0.00885 | -0.0963 | 122.3503
6.5 | 1.131 | 0.00925 | -0.0954 | 122.2703
7 | 1.1771 | 0.00972 | -0.0941 | 121.1008
7.5 | 1.2214 | 0.01023 | -0.0924 | 119.3939
8 | 1.26 | 0.01086 | -0.0897 | 116.0221
8.5 | 1.2905 | 0.01155 | -0.0853 | 111.7316
9 | 1.3245 | 0.01225 | -0.0819 | 108.1224
9.5 | 1.3578 | 0.01309 | -0.0786 | 103.728
10 | 1.3889 | 0.01415 | -0.0751 | 98.1555
10.5 | 1.4212 | 0.01519 | -0.072 | 93.5616
11 | 1.4522 | 0.01638 | -0.0689 | 88.6569
11.5 | 1.4798 | 0.01788 | -0.0654 | 82.7629
12 | 1.5076 | 0.01943 | -0.0622 | 77.5914
12.5 | 1.5305 | 0.02144 | -0.0586 | 71.3853
13 | 1.5466 | 0.02413 | -0.0543 | 64.0945
13.5 | 1.56 | 0.02721 | -0.0502 | 57.3319
14 | 1.5859 | 0.02902 | -0.0479 | 54.6485
14.5 | 1.6103 | 0.03102 | -0.0455 | 51.9117
15 | 1.6204 | 0.03448 | -0.0422 | 46.9954
15.5 | 1.6564 | 0.03536 | -0.0414 | 46.8439
16 | 1.6717 | 0.03843 | -0.0391 | 43.4999
16.5 | 1.6817 | 0.04215 | -0.0368 | 39.898
17 | 1.6884 | 0.04645 | -0.0349 | 36.3488
17.5 | 1.6871 | 0.05189 | -0.0332 | 32.513
18 | 1.6951 | 0.05652 | -0.0324 | 29.9912
18.5 | 1.6674 | 0.06615 | -0.0322 | 25.2063
19 | 1.6646 | 0.0731 | -0.0332 | 22.7715
19.5 | 1.6406 | 0.08387 | -0.0361 | 19.5612
20 | 1.6157 | 0.0958 | -0.0407 | 16.8653

## 85. Re 6M Mach 0.25 (1)
BIGFOIL.COM POLAR EXPORT
NACA66-609 a=0.6
NACA66-609 a=0.6 |  |  |  | Cl Max: | 1.187 | at alpha= | 7 | deg
JavaFoil+Calcfoil stall+Eppler ext transition |  |  |  | L/D Max: | 242.766 | at alpha= | 2 | deg
Re: | 6000000 |  |  | Cd Min: | 0.00301 | at alpha= | 1 | deg
Mach: | 0.25 |  |  | Cl=0 at alpha= | -4.1383 | deg
|  |  |  | @ Cl=0.1, Cd= | 0.0051223
|  |  |  | @ Cl=0.4, Cd= | 0.08238
|  |  |  | @ Cl=0.6, Cd= | 0.08238
alpha (deg) | Cl | Cd | Cm | Cl/Cd
-13.5 | -0.053 | 0.09236 | -0.038 | -0.577
-13 | -0.051 | 0.08767 | -0.038 | -0.576
-12.5 | -0.048 | 0.0825 | -0.038 | -0.578
-12 | -0.045 | 0.07844 | -0.038 | -0.572
-11.5 | -0.042 | 0.07672 | -0.038 | -0.547
-11 | -0.113 | 0.07126 | -0.038 | -1.584
-10.5 | -0.156 | 0.06738 | -0.038 | -2.315
-10 | -0.182 | 0.0631 | -0.038 | -2.88
-9.5 | -0.201 | 0.06 | -0.038 | -3.353
-9 | -0.214 | 0.05578 | -0.039 | -3.844
-8.5 | -0.221 | 0.05283 | -0.039 | -4.18
-8 | -0.22 | 0.05113 | -0.038 | -4.306
-7.5 | -0.212 | 0.04731 | -0.039 | -4.49
-7 | -0.197 | 0.04469 | -0.039 | -4.418
-6.5 | -0.176 | 0.0428 | -0.039 | -4.103
-6 | -0.148 | 0.04018 | -0.039 | -3.673
-5.5 | -0.114 | 0.0376 | -0.041 | -3.035
-5 | -0.076 | 0.03492 | -0.043 | -2.18
-4.5 | -0.034 | 0.03321 | -0.044 | -1.031
-4 | 0.013 | 0.00538 | -0.09 | 2.428
-3.5 | 0.071 | 0.00519 | -0.091 | 13.7
-3 | 0.131 | 0.00505 | -0.091 | 25.91
-2.5 | 0.192 | 0.00491 | -0.092 | 39.016
-2 | 0.253 | 0.00479 | -0.093 | 52.839
-1.5 | 0.314 | 0.00467 | -0.094 | 67.22
-1 | 0.375 | 0.00456 | -0.094 | 82.213
-0.5 | 0.436 | 0.00448 | -0.095 | 97.34
0 | 0.498 | 0.00439 | -0.096 | 113.491
0.5 | 0.558 | 0.00438 | -0.096 | 127.287
1 | 0.618 | 0.00301 | -0.097 | 205.11
1.5 | 0.679 | 0.00304 | -0.098 | 222.853
2 | 0.739 | 0.00304 | -0.098 | 242.766
2.5 | 0.795 | 0.00352 | -0.099 | 225.857
3 | 0.853 | 0.00386 | -0.1 | 221.099
3.5 | 0.909 | 0.00534 | -0.1 | 170.262
4 | 0.961 | 0.00875 | -0.101 | 109.855
4.5 | 1.013 | 0.00915 | -0.101 | 110.783
5 | 1.061 | 0.00955 | -0.102 | 111.122
5.5 | 1.105 | 0.01 | -0.103 | 110.44
6 | 1.143 | 0.01055 | -0.103 | 108.379
6.5 | 1.174 | 0.01111 | -0.104 | 105.725
7 | 1.187 | 0.01172 | -0.104 | 101.277
7.5 | 1.183 | 0.01236 | -0.105 | 95.73
8 | 1.163 | 0.01314 | -0.106 | 88.494
8.5 | 1.123 | 0.01399 | -0.106 | 80.26
9 | 1.064 | 0.01486 | -0.107 | 71.615
9.5 | 0.986 | 0.01561 | -0.107 | 63.128
10 | 0.739 | 0.06129 | -0.058 | 12.055
10.5 | 0.65 | 0.06682 | -0.054 | 9.726
11 | 0.555 | 0.07056 | -0.055 | 7.86
11.5 | 0.452 | 0.0773 | -0.053 | 5.846
12 | 0.343 | 0.08238 | -0.053 | 4.161

## 86. Re 6M Mach 0.25 (2)
BIGFOIL.COM POLAR EXPORT
NACA66-609 a=0.6
NACA66-609 a=0.6 |  |  |  | Cl Max: | 1.4991 | at alpha= | 13 | deg
XFOIL ncrit=9 |  |  |  | L/D Max: | 257.411 | at alpha= | 2 | deg
Re: | 6000000 |  |  | Cd Min: | 0.13498 | at alpha= | 16.5 | deg
Mach: | 0.25 |  |  | Cl=0 at alpha= | -99 | deg
|  |  |  | @ Cl=0.1, Cd= | 0.00458
|  |  |  | @ Cl=0.4, Cd= | 0.00458
|  |  |  | @ Cl=0.6, Cd= | 0.0040794
alpha (deg) | Cl | Cd | Cm | Cl/Cd
0 | 0.4991 | 0.00458 | -0.1064 | 108.9738
0.5 | 0.5581 | 0.00441 | -0.107 | 126.5533
1 | 0.6164 | 0.00395 | -0.1077 | 156.0506
1.5 | 0.6709 | 0.00294 | -0.108 | 228.1973
2 | 0.7259 | 0.00282 | -0.1076 | 257.4113
2.5 | 0.7688 | 0.00374 | -0.105 | 205.5615
3 | 0.8176 | 0.00516 | -0.1044 | 158.4496
3.5 | 0.8679 | 0.00627 | -0.1039 | 138.4211
4 | 0.9089 | 0.00733 | -0.1012 | 123.9973
4.5 | 0.9576 | 0.00789 | -0.0998 | 121.3688
5 | 1.0082 | 0.00831 | -0.0987 | 121.3237
5.5 | 1.0591 | 0.00868 | -0.0977 | 122.0161
6 | 1.1068 | 0.00919 | -0.096 | 120.4353
6.5 | 1.1549 | 0.00961 | -0.0943 | 120.1769
7 | 1.1961 | 0.01018 | -0.0912 | 117.4951
7.5 | 1.2294 | 0.01083 | -0.0867 | 113.518
8 | 1.2624 | 0.01168 | -0.0823 | 108.0822
8.5 | 1.2985 | 0.01254 | -0.0786 | 103.5486
9 | 1.3334 | 0.01355 | -0.0749 | 98.4059
9.5 | 1.3663 | 0.01477 | -0.071 | 92.5051
10 | 1.395 | 0.01635 | -0.0666 | 85.3211
10.5 | 1.4242 | 0.01801 | -0.0625 | 79.0783
11 | 1.4523 | 0.01988 | -0.0585 | 73.0533
11.5 | 1.4718 | 0.02267 | -0.0535 | 64.9228
12 | 1.4804 | 0.02702 | -0.0478 | 54.789
12.5 | 1.4979 | 0.03034 | -0.0437 | 49.3705
13 | 1.4991 | 0.03546 | -0.0388 | 42.2758
13.5 | 1.4605 | 0.04513 | -0.0326 | 32.3621
14 | 1.4133 | 0.05631 | -0.0288 | 25.0986
14.5 | 1.363 | 0.06875 | -0.028 | 19.8255
15 | 1.3063 | 0.08398 | -0.0316 | 15.5549
15.5 | 1.2827 | 0.096 | -0.0369 | 13.3615
16 | 1.2449 | 0.11301 | -0.0469 | 11.0158
16.5 | 1.2027 | 0.13498 | -0.0617 | 8.9102

## 87. Re 6M Mach 0.50 (1)
BIGFOIL.COM POLAR EXPORT
NACA66-609 a=0.6
NACA66-609 a=0.6 |  |  |  | Cl Max: | 1.248 | at alpha= | 20 | deg
JavaFoil+Calcfoil stall+Eppler ext transition |  |  |  | L/D Max: | 265.383 | at alpha= | 1.5 | deg
Re: | 6000000 |  |  | Cd Min: | 0.00282 | at alpha= | 1 | deg
Mach: | 0.5 |  |  | Cl=0 at alpha= | -4.1613 | deg
|  |  |  | @ Cl=0.1, Cd= | 0.018493
|  |  |  | @ Cl=0.4, Cd= | 0.0046148
|  |  |  | @ Cl=0.6, Cd= | 0.0041412
alpha (deg) | Cl | Cd | Cm | Cl/Cd
-20 | -0.85 | 0.15283 | -0.045 | -5.564
-19.5 | -0.825 | 0.15353 | -0.046 | -5.371
-19 | -0.798 | 0.14456 | -0.045 | -5.519
-18.5 | -0.77 | 0.14152 | -0.044 | -5.44
-18 | -0.743 | 0.13622 | -0.044 | -5.458
-17.5 | -0.717 | 0.13165 | -0.044 | -5.447
-17 | -0.691 | 0.12563 | -0.045 | -5.499
-16.5 | -0.664 | 0.12244 | -0.045 | -5.426
-16 | -0.638 | 0.12089 | -0.045 | -5.274
-15.5 | -0.61 | 0.11337 | -0.044 | -5.384
-15 | -0.584 | 0.10329 | -0.045 | -5.658
-14.5 | -0.558 | 0.09537 | -0.046 | -5.852
-14 | -0.532 | 0.08883 | -0.047 | -5.985
-13.5 | -0.505 | 0.08327 | -0.048 | -6.07
-13 | -0.479 | 0.0784 | -0.049 | -6.108
-12.5 | -0.454 | 0.07168 | -0.052 | -6.332
-12 | -0.423 | 0.08603 | -0.044 | -4.916
-11.5 | -0.396 | 0.07592 | -0.045 | -5.221
-11 | -0.37 | 0.06923 | -0.045 | -5.341
-10.5 | -0.343 | 0.06408 | -0.046 | -5.354
-10 | -0.317 | 0.05947 | -0.048 | -5.325
-9.5 | -0.291 | 0.05467 | -0.051 | -5.315
-9 | -0.264 | 0.05033 | -0.054 | -5.254
-8.5 | -0.236 | 0.05278 | -0.047 | -4.462
-8 | -0.208 | 0.05412 | -0.044 | -3.848
-7.5 | -0.181 | 0.049 | -0.044 | -3.702
-7 | -0.155 | 0.04525 | -0.045 | -3.418
-6.5 | -0.128 | 0.04201 | -0.046 | -3.045
-6 | -0.101 | 0.03905 | -0.048 | -2.591
-5.5 | -0.074 | 0.03889 | -0.045 | -1.908
-5 | -0.047 | 0.03689 | -0.045 | -1.284
-4.5 | -0.021 | 0.0353 | -0.044 | -0.583
-4 | 0.01 | 0.0335 | -0.045 | 0.301
-3.5 | 0.06 | 0.03122 | -0.048 | 1.925
-3 | 0.142 | 0.00513 | -0.102 | 27.674
-2.5 | 0.211 | 0.00496 | -0.103 | 42.62
-2 | 0.281 | 0.00483 | -0.104 | 58.197
-1.5 | 0.35 | 0.00468 | -0.105 | 74.785
-1 | 0.419 | 0.00459 | -0.105 | 91.272
-0.5 | 0.487 | 0.00448 | -0.106 | 108.821
0 | 0.556 | 0.00418 | -0.107 | 133.093
0.5 | 0.624 | 0.00412 | -0.108 | 151.571
1 | 0.691 | 0.00282 | -0.108 | 245.268
1.5 | 0.758 | 0.00286 | -0.109 | 265.383
2 | 0.825 | 0.00322 | -0.11 | 256.042
2.5 | 0.886 | 0.00471 | -0.111 | 188.101
3 | 0.949 | 0.00541 | -0.111 | 175.218
3.5 | 1.008 | 0.00623 | -0.112 | 161.731
4 | 1.062 | 0.0101 | -0.112 | 105.15
4.5 | 1.114 | 0.01068 | -0.113 | 104.31
5 | 1.155 | 0.01131 | -0.113 | 102.154
5.5 | 1.18 | 0.01207 | -0.114 | 97.717
6 | 1.175 | 0.013 | -0.115 | 90.4
6.5 | 1.099 | 0.01409 | -0.115 | 77.959
7 | 0.715 | 0.0149 | -0.116 | 47.973
7.5 | 0.612 | 0.05004 | -0.053 | 12.235
8 | 0.776 | 0.01629 | -0.117 | 47.622
8.5 | 0.805 | 0.01745 | -0.118 | 46.14
9 | 0.69 | 0.05926 | -0.058 | 11.648
9.5 | 0.866 | 0.0187 | -0.119 | 46.297
10 | 0.894 | 0.02018 | -0.119 | 44.32
10.5 | 0.918 | 0.02251 | -0.119 | 40.764
11 | 0.794 | 0.07355 | -0.065 | 10.801
11.5 | 0.818 | 0.08363 | -0.061 | 9.776
12 | 1.005 | 0.02548 | -0.121 | 39.452
12.5 | 0.886 | 0.07678 | -0.082 | 11.538
13 | 0.895 | 0.09349 | -0.067 | 9.575
13.5 | 0.923 | 0.10061 | -0.071 | 9.171
14 | 0.945 | 0.09675 | -0.068 | 9.769
14.5 | 0.97 | 0.10608 | -0.068 | 9.141
15 | 1.001 | 0.11114 | -0.076 | 9.003
15.5 | 1.03 | 0.1145 | -0.08 | 8.992
16 | 1.046 | 0.11816 | -0.073 | 8.855
16.5 | 1.074 | 0.12286 | -0.077 | 8.742
17 | 1.112 | 0.12269 | -0.087 | 9.064
17.5 | 1.123 | 0.1321 | -0.078 | 8.499
18 | 1.148 | 0.13923 | -0.079 | 8.242
18.5 | 1.185 | 0.13516 | -0.088 | 8.768
19 | 1.23 | 0.12878 | -0.098 | 9.55
19.5 | 1.233 | 0.15425 | -0.089 | 7.991
20 | 1.248 | 0.1569 | -0.084 | 7.954

## 88. Re 6M Mach 0.50 (2)
BIGFOIL.COM POLAR EXPORT
NACA66-609 a=0.6
NACA66-609 a=0.6 |  |  |  | Cl Max: | 1.2824 | at alpha= | 8.5 | deg
XFOIL ncrit=9 |  |  |  | L/D Max: | 280.642 | at alpha= | 2 | deg
Re: | 6000000 |  |  | Cd Min: | 0.22392 | at alpha= | -20 | deg
Mach: | 0.5 |  |  | Cl=0 at alpha= | -4.5869 | deg
|  |  |  | @ Cl=0.1, Cd= | 0.013906
|  |  |  | @ Cl=0.4, Cd= | 0.004953
|  |  |  | @ Cl=0.6, Cd= | 0.0046289
alpha (deg) | Cl | Cd | Cm | Cl/Cd
-20 | -0.4907 | 0.22392 | 0.0251 | -2.1914
-19.5 | -0.4729 | 0.21646 | 0.02 | -2.1847
-19 | -0.4549 | 0.20926 | 0.0149 | -2.1739
-18.5 | -0.4369 | 0.20214 | 0.0099 | -2.1614
-18 | -0.4186 | 0.19528 | 0.0048 | -2.1436
-17.5 | -0.4001 | 0.18852 | -0.0002 | -2.1223
-17 | -0.3819 | 0.18186 | -0.0052 | -2.1
-16.5 | -0.3637 | 0.17537 | -0.0101 | -2.0739
-16 | -0.3454 | 0.16896 | -0.015 | -2.0443
-14 | -0.3446 | 0.1595 | -0.0467 | -2.1605
-13.5 | -0.323 | 0.15229 | -0.0511 | -2.121
-13 | -0.3015 | 0.14516 | -0.0555 | -2.077
-12 | -0.2605 | 0.13028 | -0.0638 | -1.9995
-11.5 | -0.2413 | 0.12313 | -0.0679 | -1.9597
-10.5 | -0.2087 | 0.10835 | -0.0757 | -1.9262
-10 | -0.1905 | 0.1017 | -0.0793 | -1.8732
-9.5 | -0.1769 | 0.09437 | -0.0831 | -1.8745
-9 | -0.1629 | 0.08748 | -0.0865 | -1.8621
-8.5 | -0.1494 | 0.08106 | -0.0898 | -1.8431
-8 | -0.1318 | 0.07576 | -0.0928 | -1.7397
-7.5 | -0.1236 | 0.06911 | -0.0959 | -1.7885
-7 | -0.1113 | 0.06394 | -0.0982 | -1.7407
-6.5 | -0.1118 | 0.05821 | -0.1011 | -1.9206
-6 | -0.0955 | 0.0509 | -0.1079 | -1.8762
-5.5 | -0.0702 | 0.04268 | -0.1148 | -1.6448
-5 | -0.0352 | 0.03422 | -0.1198 | -1.0286
-4.5 | 0.0074 | 0.02606 | -0.1223 | 0.28396
-4 | 0.0578 | 0.0197 | -0.1226 | 2.934
-3.5 | 0.109 | 0.01267 | -0.1213 | 8.603
-3 | 0.1639 | 0.00688 | -0.1197 | 23.8227
-2.5 | 0.23 | 0.00574 | -0.1191 | 40.0697
-2 | 0.2984 | 0.00529 | -0.119 | 56.4083
-1.5 | 0.367 | 0.00504 | -0.1194 | 72.8175
-1 | 0.4353 | 0.00486 | -0.1199 | 89.5679
-0.5 | 0.5034 | 0.00475 | -0.1206 | 105.9789
0.5 | 0.639 | 0.00458 | -0.1221 | 139.5197
1 | 0.7056 | 0.00417 | -0.1229 | 169.2086
1.5 | 0.7673 | 0.00308 | -0.1232 | 249.1234
2 | 0.8307 | 0.00296 | -0.1227 | 280.6419
2.5 | 0.8829 | 0.00353 | -0.1199 | 250.1133
3.5 | 0.9535 | 0.00721 | -0.1102 | 132.2469
4 | 0.9707 | 0.00848 | -0.1011 | 114.4693
4.5 | 1.0106 | 0.00919 | -0.096 | 109.9674
5 | 1.0546 | 0.00995 | -0.0918 | 105.9899
5.5 | 1.1019 | 0.01072 | -0.088 | 102.7892
6 | 1.1458 | 0.01172 | -0.0836 | 97.7645
6.5 | 1.1928 | 0.01271 | -0.0795 | 93.8474
7 | 1.2349 | 0.01403 | -0.0745 | 88.0185
7.5 | 1.2629 | 0.0162 | -0.0673 | 77.9568
8 | 1.2658 | 0.01998 | -0.0575 | 63.3534
8.5 | 1.2824 | 0.02651 | -0.0487 | 48.3742
9 | 1.2784 | 0.0345 | -0.0409 | 37.0551
9.5 | 1.2536 | 0.04236 | -0.034 | 29.594
10 | 1.2178 | 0.05143 | -0.0293 | 23.6788
10.5 | 1.1783 | 0.06187 | -0.0278 | 19.0448
11 | 1.1365 | 0.07443 | -0.0303 | 15.2694
11.5 | 1.0996 | 0.08884 | -0.0371 | 12.3773
12 | 1.0703 | 0.10527 | -0.0477 | 10.1672
12.5 | 1.0525 | 0.12425 | -0.0604 | 8.4708
13 | 1.041 | 0.14065 | -0.0704 | 7.4014
13.5 | 1.0345 | 0.15566 | -0.0792 | 6.6459

## 89. Re 7M Mach 0.00 (1)
BIGFOIL.COM POLAR EXPORT
NACA66-609 a=0.6
NACA66-609 a=0.6 |  |  |  | Cl Max: | 1.194 | at alpha= | 8 | deg
JavaFoil+Calcfoil stall+Eppler ext transition |  |  |  | L/D Max: | 211.043 | at alpha= | 2.5 | deg
Re: | 7000000 |  |  | Cd Min: | 0.00298 | at alpha= | 0.5 | deg
Mach: | 0 |  |  | Cl=0 at alpha= | -4.1182 | deg
|  |  |  | @ Cl=0.1, Cd= | 0.0049545
|  |  |  | @ Cl=0.4, Cd= | 0.0043936
|  |  |  | @ Cl=0.6, Cd= | 0.002985
alpha (deg) | Cl | Cd | Cm | Cl/Cd
-15.5 | -0.209 | 0.11158 | -0.035 | -1.871
-15 | -0.221 | 0.10655 | -0.035 | -2.07
-14.5 | -0.233 | 0.10118 | -0.035 | -2.299
-14 | -0.245 | 0.09606 | -0.036 | -2.549
-13.5 | -0.257 | 0.09141 | -0.036 | -2.813
-13 | -0.269 | 0.08627 | -0.036 | -3.12
-12.5 | -0.281 | 0.08232 | -0.036 | -3.409
-12 | -0.291 | 0.07728 | -0.036 | -3.767
-11.5 | -0.3 | 0.07403 | -0.036 | -4.055
-11 | -0.307 | 0.06967 | -0.036 | -4.412
-10.5 | -0.312 | 0.06609 | -0.036 | -4.718
-10 | -0.309 | 0.06264 | -0.036 | -4.927
-9.5 | -0.302 | 0.05891 | -0.037 | -5.133
-9 | -0.293 | 0.0552 | -0.037 | -5.303
-8.5 | -0.279 | 0.05231 | -0.037 | -5.339
-8 | -0.262 | 0.04949 | -0.037 | -5.29
-7.5 | -0.24 | 0.0462 | -0.038 | -5.204
-7 | -0.215 | 0.04399 | -0.038 | -4.88
-6.5 | -0.185 | 0.04084 | -0.041 | -4.541
-6 | -0.152 | 0.03828 | -0.042 | -3.979
-5.5 | -0.116 | 0.03658 | -0.042 | -3.159
-5 | -0.094 | 0.00546 | -0.086 | -17.233
-4.5 | -0.042 | 0.00578 | -0.087 | -7.246
-4 | 0.013 | 0.00524 | -0.087 | 2.444
-3.5 | 0.069 | 0.00504 | -0.088 | 13.782
-3 | 0.127 | 0.00488 | -0.089 | 26.097
-2.5 | 0.186 | 0.00478 | -0.089 | 38.962
-2 | 0.245 | 0.00465 | -0.09 | 52.705
-1.5 | 0.304 | 0.00456 | -0.091 | 66.8
-1 | 0.363 | 0.00445 | -0.091 | 81.756
-0.5 | 0.422 | 0.00436 | -0.092 | 96.903
0 | 0.482 | 0.00435 | -0.093 | 110.881
0.5 | 0.54 | 0.00298 | -0.093 | 181.537
1 | 0.599 | 0.00298 | -0.094 | 201.128
1.5 | 0.657 | 0.00327 | -0.095 | 200.658
2 | 0.715 | 0.00339 | -0.095 | 210.736
2.5 | 0.77 | 0.00365 | -0.096 | 211.043
3 | 0.826 | 0.00404 | -0.097 | 204.559
3.5 | 0.881 | 0.00442 | -0.097 | 199.481
4 | 0.933 | 0.00821 | -0.098 | 113.669
4.5 | 0.985 | 0.00856 | -0.098 | 115.094
5 | 1.033 | 0.00893 | -0.099 | 115.753
5.5 | 1.078 | 0.00934 | -0.1 | 115.441
6 | 1.119 | 0.00976 | -0.1 | 114.653
6.5 | 1.155 | 0.01022 | -0.101 | 113.027
7 | 1.178 | 0.01075 | -0.101 | 109.64
7.5 | 1.191 | 0.01127 | -0.102 | 105.711
8 | 1.194 | 0.01187 | -0.103 | 100.615
8.5 | 1.186 | 0.01264 | -0.103 | 93.88
9 | 1.168 | 0.01321 | -0.104 | 88.445
9.5 | 1.141 | 0.01395 | -0.104 | 81.784
10 | 1.104 | 0.01471 | -0.105 | 75.078
10.5 | 1.06 | 0.01553 | -0.105 | 68.264
11 | 1.008 | 0.01672 | -0.105 | 60.295
11.5 | 0.801 | 0.06739 | -0.066 | 11.882
12 | 0.757 | 0.07039 | -0.067 | 10.753
12.5 | 0.706 | 0.07802 | -0.062 | 9.052
13 | 0.657 | 0.08605 | -0.056 | 7.64

## 90. Re 7M Mach 0.00 (2)
BIGFOIL.COM POLAR EXPORT
NACA66-609 a=0.6
NACA66-609 a=0.6 |  |  |  | Cl Max: | 1.7576 | at alpha= | 19 | deg
XFOIL ncrit=9 |  |  |  | L/D Max: | 239.452 | at alpha= | 2 | deg
Re: | 7000000 |  |  | Cd Min: | 0.06968 | at alpha= | 20 | deg
Mach: | 0 |  |  | Cl=0 at alpha= | -4.2089 | deg
|  |  |  | @ Cl=0.1, Cd= | 0.0052865
|  |  |  | @ Cl=0.4, Cd= | 0.0045203
|  |  |  | @ Cl=0.6, Cd= | 0.0038072
alpha (deg) | Cl | Cd | Cm | Cl/Cd
-10.5 | -0.6787 | 0.01519 | -0.0945 | -44.6807
-10 | -0.6365 | 0.01198 | -0.0938 | -53.1302
-9 | -0.5327 | 0.00981 | -0.0939 | -54.3017
-8.5 | -0.4779 | 0.00935 | -0.0942 | -51.1123
-8 | -0.4222 | 0.00914 | -0.0946 | -46.1926
-7.5 | -0.3662 | 0.00895 | -0.0951 | -40.9162
-7 | -0.3102 | 0.00872 | -0.0955 | -35.5734
-6.5 | -0.2565 | 0.00769 | -0.0957 | -33.355
-6 | -0.2021 | 0.00682 | -0.0958 | -29.6334
-5.5 | -0.1463 | 0.00636 | -0.0962 | -23.0031
-5 | -0.0901 | 0.00602 | -0.0966 | -14.9668
-4.5 | -0.0333 | 0.00586 | -0.0971 | -5.6826
-4 | 0.0239 | 0.00578 | -0.0978 | 4.1349
-3.5 | 0.0803 | 0.00538 | -0.0982 | 14.9257
-3 | 0.1372 | 0.00511 | -0.0987 | 26.8493
-2.5 | 0.1943 | 0.00493 | -0.0993 | 39.4118
-2 | 0.2514 | 0.00485 | -0.0999 | 51.8351
-1.5 | 0.3085 | 0.00468 | -0.1005 | 65.9188
-0.5 | 0.4231 | 0.00448 | -0.1018 | 94.442
0 | 0.4802 | 0.00444 | -0.1024 | 108.1532
0.5 | 0.5374 | 0.00425 | -0.1031 | 126.4471
1 | 0.5935 | 0.00391 | -0.1038 | 151.7903
1.5 | 0.6479 | 0.00305 | -0.1044 | 212.4262
2 | 0.6992 | 0.00292 | -0.1039 | 239.4521
2.5 | 0.74 | 0.00406 | -0.1016 | 182.266
3 | 0.782 | 0.00517 | -0.0996 | 151.2573
3.5 | 0.84 | 0.00607 | -0.1012 | 138.3855
4 | 0.8835 | 0.00693 | -0.0995 | 127.4892
4.5 | 0.9323 | 0.00743 | -0.0987 | 125.4778
5 | 0.9826 | 0.0078 | -0.0982 | 125.9744
5.5 | 1.0331 | 0.00813 | -0.0977 | 127.0726
6 | 1.0816 | 0.00856 | -0.097 | 126.3551
6.5 | 1.1306 | 0.00892 | -0.0963 | 126.7489
7 | 1.177 | 0.00938 | -0.0952 | 125.4797
7.5 | 1.2225 | 0.00985 | -0.0939 | 124.1117
8 | 1.2642 | 0.01047 | -0.0919 | 120.745
8.5 | 1.3008 | 0.01107 | -0.0889 | 117.5068
9 | 1.3328 | 0.01168 | -0.0851 | 114.1096
9.5 | 1.3647 | 0.01246 | -0.0815 | 109.5265
10 | 1.3953 | 0.01343 | -0.0779 | 103.8943
10.5 | 1.4276 | 0.01437 | -0.0748 | 99.3459
11 | 1.4587 | 0.01546 | -0.0718 | 94.3532
11.5 | 1.4867 | 0.01682 | -0.0684 | 88.3888
12 | 1.5137 | 0.01831 | -0.0651 | 82.6707
12.5 | 1.5356 | 0.02028 | -0.0613 | 75.7199
13 | 1.5624 | 0.02189 | -0.0585 | 71.3751
13.5 | 1.5792 | 0.02444 | -0.0546 | 64.6154
14 | 1.6064 | 0.02602 | -0.0523 | 61.7371
14.5 | 1.6325 | 0.02774 | -0.05 | 58.85
15 | 1.6472 | 0.03055 | -0.0468 | 53.9182
15.5 | 1.683 | 0.03133 | -0.046 | 53.7185
16 | 1.7022 | 0.03377 | -0.0437 | 50.4057
16.5 | 1.7183 | 0.0366 | -0.0415 | 46.9481
17 | 1.7316 | 0.03982 | -0.0394 | 43.4857
17.5 | 1.7399 | 0.04372 | -0.0374 | 39.7964
18 | 1.7572 | 0.04677 | -0.0363 | 37.5711
18.5 | 1.7458 | 0.05332 | -0.0345 | 32.7419
19 | 1.7576 | 0.05741 | -0.0341 | 30.6149
19.5 | 1.7541 | 0.06367 | -0.034 | 27.5499
20 | 1.7554 | 0.06968 | -0.0346 | 25.1923

## 91. Re 7M Mach 0.10 (1)
BIGFOIL.COM POLAR EXPORT
NACA66-609 a=0.6
NACA66-609 a=0.6 |  |  |  | Cl Max: | 1.192 | at alpha= | 8 | deg
JavaFoil+Calcfoil stall+Eppler ext transition |  |  |  | L/D Max: | 211.876 | at alpha= | 2 | deg
Re: | 7000000 |  |  | Cd Min: | 0.00299 | at alpha= | 0.5 | deg
Mach: | 0.1 |  |  | Cl=0 at alpha= | -4.1182 | deg
|  |  |  | @ Cl=0.1, Cd= | 0.0049624
|  |  |  | @ Cl=0.4, Cd= | 0.0043992
|  |  |  | @ Cl=0.6, Cd= | 0.0029997
alpha (deg) | Cl | Cd | Cm | Cl/Cd
-15.5 | -0.172 | 0.11191 | -0.035 | -1.541
-15 | -0.185 | 0.10642 | -0.035 | -1.742
-14.5 | -0.199 | 0.10209 | -0.035 | -1.948
-14 | -0.213 | 0.09685 | -0.036 | -2.196
-13.5 | -0.227 | 0.09107 | -0.036 | -2.491
-13 | -0.241 | 0.08688 | -0.036 | -2.774
-12.5 | -0.255 | 0.08272 | -0.036 | -3.08
-12 | -0.268 | 0.07737 | -0.036 | -3.461
-11.5 | -0.28 | 0.07447 | -0.036 | -3.755
-11 | -0.29 | 0.06937 | -0.037 | -4.174
-10.5 | -0.297 | 0.06617 | -0.037 | -4.487
-10 | -0.296 | 0.06249 | -0.037 | -4.74
-9.5 | -0.292 | 0.05935 | -0.037 | -4.925
-9 | -0.285 | 0.05539 | -0.037 | -5.142
-8.5 | -0.273 | 0.05197 | -0.038 | -5.26
-8 | -0.258 | 0.04997 | -0.038 | -5.155
-7.5 | -0.238 | 0.04626 | -0.038 | -5.135
-7 | -0.213 | 0.04368 | -0.039 | -4.878
-6.5 | -0.184 | 0.04095 | -0.04 | -4.504
-6 | -0.152 | 0.03914 | -0.04 | -3.874
-5.5 | -0.115 | 0.03673 | -0.042 | -3.144
-5 | -0.077 | 0.0319 | -0.051 | -2.409
-4.5 | -0.042 | 0.0058 | -0.087 | -7.246
-4 | 0.013 | 0.00525 | -0.088 | 2.446
-3.5 | 0.07 | 0.00504 | -0.088 | 13.816
-3 | 0.128 | 0.00489 | -0.089 | 26.135
-2.5 | 0.187 | 0.00477 | -0.09 | 39.174
-2 | 0.247 | 0.00468 | -0.09 | 52.644
-1.5 | 0.306 | 0.00454 | -0.091 | 67.427
-1 | 0.365 | 0.00444 | -0.092 | 82.196
-0.5 | 0.425 | 0.00437 | -0.092 | 97.175
0 | 0.484 | 0.00431 | -0.093 | 112.29
0.5 | 0.543 | 0.00299 | -0.094 | 181.675
1 | 0.602 | 0.003 | -0.094 | 200.256
1.5 | 0.66 | 0.00329 | -0.095 | 200.443
2 | 0.719 | 0.00339 | -0.096 | 211.876
2.5 | 0.774 | 0.00368 | -0.096 | 210.415
3 | 0.83 | 0.00402 | -0.097 | 206.31
3.5 | 0.886 | 0.00547 | -0.098 | 161.894
4 | 0.938 | 0.00826 | -0.098 | 113.558
4.5 | 0.989 | 0.00861 | -0.099 | 114.928
5 | 1.038 | 0.009 | -0.099 | 115.232
5.5 | 1.082 | 0.00939 | -0.1 | 115.241
6 | 1.123 | 0.00986 | -0.101 | 113.845
6.5 | 1.159 | 0.01031 | -0.101 | 112.418
7 | 1.18 | 0.01084 | -0.102 | 108.845
7.5 | 1.191 | 0.01138 | -0.102 | 104.729
8 | 1.192 | 0.01199 | -0.103 | 99.389
8.5 | 1.18 | 0.01278 | -0.104 | 92.341
9 | 1.158 | 0.0134 | -0.104 | 86.409
9.5 | 1.125 | 0.01414 | -0.105 | 79.581
10 | 1.083 | 0.01492 | -0.105 | 72.579
10.5 | 1.032 | 0.01578 | -0.106 | 65.38
11 | 0.967 | 0.01758 | -0.105 | 55.017
11.5 | 0.763 | 0.07017 | -0.061 | 10.868
12 | 0.847 | 0.01978 | -0.106 | 42.829
12.5 | 0.67 | 0.07263 | -0.07 | 9.23
13 | 0.609 | 0.08724 | -0.055 | 6.983

## 92. Re 7M Mach 0.10 (2)
BIGFOIL.COM POLAR EXPORT
NACA66-609 a=0.6
NACA66-609 a=0.6 |  |  |  | Cl Max: | 1.7349 | at alpha= | 18 | deg
XFOIL ncrit=9 |  |  |  | L/D Max: | 241.753 | at alpha= | 2 | deg
Re: | 7000000 |  |  | Cd Min: | 0.08501 | at alpha= | 20 | deg
Mach: | 0.1 |  |  | Cl=0 at alpha= | -4.2062 | deg
|  |  |  | @ Cl=0.1, Cd= | 0.0053157
|  |  |  | @ Cl=0.4, Cd= | 0.0045266
|  |  |  | @ Cl=0.6, Cd= | 0.0038644
alpha (deg) | Cl | Cd | Cm | Cl/Cd
-9.5 | -0.5899 | 0.01168 | -0.0957 | -50.5051
-9 | -0.5379 | 0.01031 | -0.0955 | -52.1726
-8.5 | -0.483 | 0.00964 | -0.0956 | -50.1037
-8 | -0.4267 | 0.00933 | -0.0959 | -45.7342
-7.5 | -0.3701 | 0.0091 | -0.0962 | -40.6703
-7 | -0.3133 | 0.00886 | -0.0966 | -35.3612
-6.5 | -0.2575 | 0.00829 | -0.0969 | -31.0615
-6 | -0.2039 | 0.00696 | -0.0968 | -29.296
-5.5 | -0.1477 | 0.00645 | -0.097 | -22.8992
-5 | -0.0911 | 0.00608 | -0.0974 | -14.9836
-4.5 | -0.0339 | 0.00587 | -0.0978 | -5.7751
-4 | 0.0238 | 0.00579 | -0.0984 | 4.1105
-3.5 | 0.0807 | 0.00541 | -0.0989 | 14.9168
-3 | 0.138 | 0.00513 | -0.0994 | 26.9006
-2.5 | 0.1954 | 0.00494 | -0.0999 | 39.5547
-2 | 0.2529 | 0.00485 | -0.1005 | 52.1443
-1.5 | 0.3103 | 0.00469 | -0.1011 | 66.162
-0.5 | 0.4256 | 0.00448 | -0.1024 | 95
0 | 0.4831 | 0.00444 | -0.1031 | 108.8063
0.5 | 0.5406 | 0.00426 | -0.1037 | 126.9014
1 | 0.5971 | 0.00391 | -0.1044 | 152.711
1.5 | 0.6518 | 0.00305 | -0.105 | 213.7049
2 | 0.7035 | 0.00291 | -0.1046 | 241.7526
3 | 0.7864 | 0.00518 | -0.1001 | 151.8147
3.5 | 0.8441 | 0.00611 | -0.1016 | 138.1506
4 | 0.8879 | 0.00697 | -0.0998 | 127.3888
4.5 | 0.9368 | 0.00747 | -0.099 | 125.4083
5 | 0.9873 | 0.00784 | -0.0984 | 125.9311
5.5 | 1.038 | 0.00817 | -0.0979 | 127.0502
6 | 1.0866 | 0.00861 | -0.097 | 126.2021
6.5 | 1.1356 | 0.00898 | -0.0962 | 126.4588
7 | 1.1819 | 0.00946 | -0.0949 | 124.9366
7.5 | 1.2269 | 0.00996 | -0.0934 | 123.1827
8 | 1.2678 | 0.0106 | -0.0912 | 119.6038
8.5 | 1.3009 | 0.0112 | -0.0873 | 116.1518
9 | 1.3337 | 0.01186 | -0.0835 | 112.4536
9.5 | 1.3664 | 0.01269 | -0.08 | 107.6753
10 | 1.3969 | 0.01373 | -0.0763 | 101.7407
10.5 | 1.4292 | 0.01474 | -0.0732 | 96.9607
11 | 1.4599 | 0.01593 | -0.0699 | 91.6447
11.5 | 1.4875 | 0.01741 | -0.0664 | 85.4394
12 | 1.512 | 0.0192 | -0.0626 | 78.75
12.5 | 1.5353 | 0.02116 | -0.059 | 72.5567
13 | 1.5651 | 0.0226 | -0.0565 | 69.2522
13.5 | 1.5812 | 0.02531 | -0.0525 | 62.4733
14 | 1.6082 | 0.02701 | -0.0501 | 59.5409
14.5 | 1.6338 | 0.02886 | -0.0477 | 56.6112
15 | 1.6467 | 0.03195 | -0.0444 | 51.5399
15.5 | 1.682 | 0.0329 | -0.0433 | 51.1246
16 | 1.6988 | 0.03572 | -0.0409 | 47.5588
16.5 | 1.7119 | 0.03903 | -0.0386 | 43.8611
17 | 1.7215 | 0.04285 | -0.0364 | 40.175
17.5 | 1.7247 | 0.04757 | -0.0344 | 36.256
18 | 1.7349 | 0.05169 | -0.0333 | 33.5636
18.5 | 1.7179 | 0.05946 | -0.0322 | 28.8917
19 | 1.7181 | 0.06548 | -0.0323 | 26.2385
19.5 | 1.7017 | 0.07438 | -0.0336 | 22.8785
20 | 1.6786 | 0.08501 | -0.0365 | 19.7459

## 93. Re 7M Mach 0.25 (1)
BIGFOIL.COM POLAR EXPORT
NACA66-609 a=0.6
NACA66-609 a=0.6 |  |  |  | Cl Max: | 1.187 | at alpha= | 7 | deg
JavaFoil+Calcfoil stall+Eppler ext transition |  |  |  | L/D Max: | 216.315 | at alpha= | 2 | deg
Re: | 7000000 |  |  | Cd Min: | 0.003 | at alpha= | 1 | deg
Mach: | 0.25 |  |  | Cl=0 at alpha= | -4.1383 | deg
|  |  |  | @ Cl=0.1, Cd= | 0.0049882
|  |  |  | @ Cl=0.4, Cd= | 0.08165
|  |  |  | @ Cl=0.6, Cd= | 0.08165
alpha (deg) | Cl | Cd | Cm | Cl/Cd
-13.5 | -0.053 | 0.09165 | -0.038 | -0.582
-13 | -0.051 | 0.08698 | -0.038 | -0.581
-12.5 | -0.048 | 0.08258 | -0.038 | -0.577
-12 | -0.045 | 0.07748 | -0.038 | -0.579
-11.5 | -0.042 | 0.07562 | -0.038 | -0.555
-11 | -0.113 | 0.07076 | -0.038 | -1.595
-10.5 | -0.156 | 0.06669 | -0.038 | -2.339
-10 | -0.182 | 0.06324 | -0.038 | -2.873
-9.5 | -0.201 | 0.05962 | -0.038 | -3.375
-9 | -0.214 | 0.05536 | -0.039 | -3.873
-8.5 | -0.221 | 0.0524 | -0.039 | -4.215
-8 | -0.22 | 0.05057 | -0.038 | -4.355
-7.5 | -0.212 | 0.04714 | -0.039 | -4.506
-7 | -0.197 | 0.04452 | -0.039 | -4.436
-6.5 | -0.176 | 0.04227 | -0.039 | -4.155
-6 | -0.148 | 0.03993 | -0.04 | -3.697
-5.5 | -0.114 | 0.03728 | -0.041 | -3.062
-5 | -0.076 | 0.03464 | -0.044 | -2.199
-4.5 | -0.034 | 0.03296 | -0.045 | -1.04
-4 | 0.013 | 0.00525 | -0.09 | 2.489
-3.5 | 0.071 | 0.00508 | -0.091 | 14
-3 | 0.131 | 0.00489 | -0.091 | 26.765
-2.5 | 0.192 | 0.00476 | -0.092 | 40.285
-2 | 0.253 | 0.00466 | -0.093 | 54.248
-1.5 | 0.314 | 0.00457 | -0.094 | 68.713
-1 | 0.375 | 0.00446 | -0.094 | 84.145
-0.5 | 0.436 | 0.00438 | -0.095 | 99.595
0 | 0.498 | 0.00433 | -0.096 | 114.881
0.5 | 0.558 | 0.00431 | -0.096 | 129.56
1 | 0.618 | 0.003 | -0.097 | 206.044
1.5 | 0.679 | 0.00332 | -0.098 | 204.446
2 | 0.738 | 0.00341 | -0.098 | 216.315
2.5 | 0.795 | 0.00371 | -0.099 | 214.165
3 | 0.853 | 0.00414 | -0.1 | 206.169
3.5 | 0.909 | 0.00564 | -0.1 | 161.07
4 | 0.961 | 0.00853 | -0.101 | 112.688
4.5 | 1.014 | 0.00893 | -0.101 | 113.579
5 | 1.062 | 0.00932 | -0.102 | 113.947
5.5 | 1.105 | 0.00976 | -0.103 | 113.293
6 | 1.144 | 0.01028 | -0.103 | 111.234
6.5 | 1.175 | 0.01082 | -0.104 | 108.593
7 | 1.187 | 0.01142 | -0.105 | 104.016
7.5 | 1.184 | 0.01203 | -0.105 | 98.434
8 | 1.164 | 0.01278 | -0.106 | 91.03
8.5 | 1.124 | 0.01361 | -0.106 | 82.564
9 | 1.065 | 0.01446 | -0.107 | 73.656
9.5 | 0.988 | 0.01523 | -0.107 | 64.834
10 | 0.889 | 0.01643 | -0.107 | 54.102
10.5 | 0.651 | 0.06621 | -0.056 | 9.829
11 | 0.555 | 0.06971 | -0.057 | 7.967
11.5 | 0.452 | 0.07534 | -0.055 | 6.005
12 | 0.343 | 0.08165 | -0.053 | 4.2

## 94. Re 7M Mach 0.25 (2)
BIGFOIL.COM POLAR EXPORT
NACA66-609 a=0.6
NACA66-609 a=0.6 |  |  |  | Cl Max: | 1.5264 | at alpha= | 13 | deg
XFOIL ncrit=9 |  |  |  | L/D Max: | 253.415 | at alpha= | 2 | deg
Re: | 7000000 |  |  | Cd Min: | 0.23536 | at alpha= | -20 | deg
Mach: | 0.25 |  |  | Cl=0 at alpha= | -4.1933 | deg
|  |  |  | @ Cl=0.1, Cd= | 0.0055901
|  |  |  | @ Cl=0.4, Cd= | 0.0045737
|  |  |  | @ Cl=0.6, Cd= | 0.0040515
alpha (deg) | Cl | Cd | Cm | Cl/Cd
-20 | -0.5661 | 0.23536 | 0.0069 | -2.4053
-19.5 | -0.5474 | 0.22881 | 0.0026 | -2.3924
-19 | -0.5286 | 0.22212 | -0.0017 | -2.3798
-18.5 | -0.5099 | 0.21553 | -0.006 | -2.3658
-18 | -0.491 | 0.20857 | -0.0103 | -2.3541
-17.5 | -0.4722 | 0.20157 | -0.0145 | -2.3426
-17 | -0.4536 | 0.19466 | -0.0187 | -2.3302
-16.5 | -0.4352 | 0.1876 | -0.0229 | -2.3198
-16 | -0.4171 | 0.18058 | -0.027 | -2.3098
-15.5 | -0.399 | 0.17337 | -0.0311 | -2.3014
-15 | -0.3851 | 0.16474 | -0.0353 | -2.3376
-14.5 | -0.3698 | 0.15652 | -0.0394 | -2.3626
-14 | -0.3513 | 0.15026 | -0.0433 | -2.3379
-13.5 | -0.3329 | 0.14415 | -0.0471 | -2.3094
-13 | -0.3136 | 0.13769 | -0.0507 | -2.2776
-12.5 | -0.2969 | 0.1309 | -0.0543 | -2.2681
-12 | -0.2816 | 0.12382 | -0.058 | -2.2743
-11.5 | -0.2663 | 0.11706 | -0.0615 | -2.2749
-11 | -0.257 | 0.10922 | -0.0651 | -2.353
-10.5 | -0.2471 | 0.10168 | -0.0686 | -2.4302
-10 | -0.2358 | 0.09483 | -0.0718 | -2.4866
-9.5 | -0.2327 | 0.08645 | -0.0752 | -2.6917
-9 | -0.2248 | 0.08004 | -0.0783 | -2.8086
-8.5 | -0.2134 | 0.07472 | -0.0809 | -2.856
-8 | -0.2046 | 0.06983 | -0.083 | -2.93
-7.5 | -0.2203 | 0.06167 | -0.0878 | -3.5722
-7 | -0.1968 | 0.05603 | -0.0931 | -3.5124
-6.5 | -0.2663 | 0.01075 | -0.1028 | -24.7721
-6 | -0.2069 | 0.01024 | -0.1028 | -20.2051
-5.5 | -0.155 | 0.00728 | -0.102 | -21.2912
-5 | -0.0962 | 0.00658 | -0.1018 | -14.6201
-4.5 | -0.0368 | 0.00608 | -0.1019 | -6.0526
-4 | 0.0232 | 0.00585 | -0.1022 | 3.9658
-3.5 | 0.0834 | 0.00574 | -0.1026 | 14.5296
-3 | 0.1421 | 0.00521 | -0.1029 | 27.2745
-2.5 | 0.2016 | 0.00499 | -0.1033 | 40.4008
-2 | 0.2612 | 0.00488 | -0.1038 | 53.5246
-1.5 | 0.3207 | 0.0047 | -0.1044 | 68.234
-1 | 0.3804 | 0.00461 | -0.1051 | 82.5163
-0.5 | 0.4398 | 0.0045 | -0.1057 | 97.7333
0.5 | 0.5586 | 0.0043 | -0.1071 | 129.907
1 | 0.6169 | 0.00395 | -0.1078 | 156.1772
1.5 | 0.6733 | 0.00307 | -0.1084 | 219.316
2 | 0.7273 | 0.00287 | -0.108 | 253.4146
3.5 | 0.8669 | 0.00629 | -0.1038 | 137.8219
4.5 | 0.961 | 0.00767 | -0.1005 | 125.2934
5.5 | 1.0632 | 0.00845 | -0.0984 | 125.8225
6 | 1.1123 | 0.0089 | -0.097 | 124.9775
6.5 | 1.1607 | 0.00934 | -0.0954 | 124.2719
7 | 1.2056 | 0.00988 | -0.093 | 122.0243
7.5 | 1.239 | 0.01051 | -0.0884 | 117.8877
8 | 1.2716 | 0.01131 | -0.0838 | 112.4315
8.5 | 1.3074 | 0.01212 | -0.08 | 107.8713
9 | 1.3429 | 0.01307 | -0.0763 | 102.7467
9.5 | 1.3763 | 0.01421 | -0.0724 | 96.8543
10 | 1.4053 | 0.01572 | -0.068 | 89.3957
10.5 | 1.4355 | 0.01728 | -0.0639 | 83.0729
11 | 1.4625 | 0.01919 | -0.0596 | 76.2116
11.5 | 1.4842 | 0.02172 | -0.0549 | 68.3333
12 | 1.499 | 0.0252 | -0.0497 | 59.4841
12.5 | 1.5199 | 0.0281 | -0.0457 | 54.089
13 | 1.5264 | 0.03258 | -0.0408 | 46.8508
13.5 | 1.5002 | 0.04064 | -0.0346 | 36.9144
14 | 1.4642 | 0.04996 | -0.03 | 29.3074
14.5 | 1.4131 | 0.0619 | -0.0277 | 22.8288
15 | 1.3599 | 0.07557 | -0.0289 | 17.9952
15.5 | 1.3287 | 0.08779 | -0.0329 | 15.135
16 | 1.2893 | 0.10355 | -0.0409 | 12.451
16.5 | 1.2529 | 0.12158 | -0.0524 | 10.3051
17 | 1.2219 | 0.14156 | -0.0658 | 8.6317
17.5 | 1.0872 | 0.19754 | -0.0981 | 5.5037
18 | 1.0764 | 0.21513 | -0.1076 | 5.0035

## 95. Re 7M Mach 0.50 (1)
BIGFOIL.COM POLAR EXPORT
NACA66-609 a=0.6
NACA66-609 a=0.6 |  |  |  | Cl Max: | 1.252 | at alpha= | 19 | deg
JavaFoil+Calcfoil stall+Eppler ext transition |  |  |  | L/D Max: | 246.513 | at alpha= | 1 | deg
Re: | 7000000 |  |  | Cd Min: | 0.0028 | at alpha= | 1 | deg
Mach: | 0.5 |  |  | Cl=0 at alpha= | -4.1613 | deg
|  |  |  | @ Cl=0.1, Cd= | 0.018317
|  |  |  | @ Cl=0.4, Cd= | 0.0045048
|  |  |  | @ Cl=0.6, Cd= | 0.0041424
alpha (deg) | Cl | Cd | Cm | Cl/Cd
-20 | -0.851 | 0.15234 | -0.045 | -5.583
-19.5 | -0.825 | 0.15161 | -0.046 | -5.44
-19 | -0.798 | 0.14413 | -0.046 | -5.538
-18.5 | -0.771 | 0.13944 | -0.045 | -5.527
-18 | -0.744 | 0.13106 | -0.045 | -5.68
-17.5 | -0.718 | 0.12168 | -0.046 | -5.904
-17 | -0.692 | 0.11461 | -0.046 | -6.039
-16.5 | -0.666 | 0.10887 | -0.047 | -6.118
-16 | -0.638 | 0.11911 | -0.045 | -5.354
-15.5 | -0.611 | 0.11414 | -0.045 | -5.351
-15 | -0.585 | 0.10089 | -0.046 | -5.795
-14.5 | -0.559 | 0.09439 | -0.047 | -5.919
-14 | -0.533 | 0.08756 | -0.048 | -6.084
-13.5 | -0.507 | 0.08125 | -0.05 | -6.24
-13 | -0.481 | 0.07625 | -0.051 | -6.305
-12.5 | -0.458 | 0.0675 | -0.056 | -6.778
-12 | -0.423 | 0.08459 | -0.044 | -5.001
-11.5 | -0.396 | 0.07495 | -0.045 | -5.289
-11 | -0.37 | 0.06878 | -0.046 | -5.376
-10.5 | -0.343 | 0.06354 | -0.047 | -5.401
-10 | -0.317 | 0.05864 | -0.049 | -5.406
-9.5 | -0.291 | 0.05361 | -0.053 | -5.434
-9 | -0.266 | 0.04838 | -0.057 | -5.493
-8.5 | -0.236 | 0.05249 | -0.047 | -4.488
-8 | -0.208 | 0.05338 | -0.044 | -3.901
-7.5 | -0.181 | 0.04845 | -0.044 | -3.745
-7 | -0.155 | 0.0447 | -0.045 | -3.461
-6.5 | -0.128 | 0.04147 | -0.047 | -3.086
-6 | -0.101 | 0.03863 | -0.049 | -2.62
-5.5 | -0.074 | 0.03871 | -0.046 | -1.917
-5 | -0.047 | 0.03664 | -0.045 | -1.293
-4.5 | -0.021 | 0.03511 | -0.044 | -0.586
-4 | 0.01 | 0.03324 | -0.045 | 0.304
-3.5 | 0.06 | 0.03099 | -0.049 | 1.941
-3 | 0.142 | 0.00501 | -0.102 | 28.368
-2.5 | 0.211 | 0.00485 | -0.103 | 43.558
-2 | 0.281 | 0.00472 | -0.104 | 59.583
-1.5 | 0.35 | 0.00457 | -0.105 | 76.594
-1 | 0.419 | 0.00448 | -0.105 | 93.541
-0.5 | 0.487 | 0.00436 | -0.106 | 111.651
0 | 0.556 | 0.00433 | -0.107 | 128.457
0.5 | 0.624 | 0.00404 | -0.108 | 154.411
1 | 0.691 | 0.0028 | -0.108 | 246.513
1.5 | 0.758 | 0.00314 | -0.109 | 241.105
2 | 0.824 | 0.00447 | -0.11 | 184.319
2.5 | 0.886 | 0.00503 | -0.111 | 176.015
3 | 0.948 | 0.00575 | -0.111 | 164.887
3.5 | 1.008 | 0.00652 | -0.112 | 154.567
4 | 1.062 | 0.00985 | -0.112 | 107.894
4.5 | 1.115 | 0.01041 | -0.113 | 107.069
5 | 1.156 | 0.01102 | -0.113 | 104.891
5.5 | 1.181 | 0.01177 | -0.114 | 100.36
6 | 1.176 | 0.01266 | -0.115 | 92.928
6.5 | 1.1 | 0.01374 | -0.115 | 80.02
7 | 0.715 | 0.01463 | -0.116 | 48.895
7.5 | 0.612 | 0.04914 | -0.054 | 12.464
8 | 0.777 | 0.01585 | -0.117 | 48.994
8.5 | 0.806 | 0.01702 | -0.118 | 47.337
9 | 0.691 | 0.05792 | -0.059 | 11.923
9.5 | 0.866 | 0.0182 | -0.119 | 47.614
10 | 0.895 | 0.01966 | -0.12 | 45.54
10.5 | 0.921 | 0.02161 | -0.12 | 42.631
11 | 0.796 | 0.07231 | -0.067 | 11.008
11.5 | 0.818 | 0.08239 | -0.061 | 9.924
12 | 1.008 | 0.02464 | -0.121 | 40.925
12.5 | 1.032 | 0.02722 | -0.121 | 37.923
13 | 0.897 | 0.09142 | -0.07 | 9.816
13.5 | 0.923 | 0.09896 | -0.072 | 9.33
14 | 0.948 | 0.09458 | -0.072 | 10.022
14.5 | 0.971 | 0.10551 | -0.071 | 9.207
15 | 1.004 | 0.10793 | -0.079 | 9.299
15.5 | 1.033 | 0.1116 | -0.082 | 9.254
16 | 1.048 | 0.11575 | -0.075 | 9.053
16.5 | 1.081 | 0.11814 | -0.083 | 9.151
17 | 1.123 | 0.1143 | -0.092 | 9.825
17.5 | 1.123 | 0.12833 | -0.078 | 8.75
18 | 1.15 | 0.13447 | -0.081 | 8.548
18.5 | 1.201 | 0.12357 | -0.096 | 9.717
19 | 1.252 | 0.11331 | -0.105 | 11.048
19.5 | 1.234 | 0.1519 | -0.09 | 8.126
20 | 1.251 | 0.15228 | -0.086 | 8.213

## 96. Re 7M Mach 0.50 (2)
BIGFOIL.COM POLAR EXPORT
NACA66-609 a=0.6
NACA66-609 a=0.6 |  |  |  | Cl Max: | 1.291 | at alpha= | 8.5 | deg
XFOIL ncrit=9 |  |  |  | L/D Max: | 286.357 | at alpha= | 2 | deg
Re: | 7000000 |  |  | Cd Min: | 0.25422 | at alpha= | -20 | deg
Mach: | 0.5 |  |  | Cl=0 at alpha= | -4.5701 | deg
|  |  |  | @ Cl=0.1, Cd= | 0.012365
|  |  |  | @ Cl=0.4, Cd= | 0.0047892
|  |  |  | @ Cl=0.6, Cd= | 0.0044725
alpha (deg) | Cl | Cd | Cm | Cl/Cd
-20 | -0.6122 | 0.25422 | 0.0119 | -2.4082
-19.5 | -0.589 | 0.24606 | 0.0068 | -2.3937
-19 | -0.5658 | 0.23813 | 0.0015 | -2.376
-18.5 | -0.5428 | 0.23039 | -0.0036 | -2.356
-18 | -0.5198 | 0.22249 | -0.0086 | -2.3363
-17.5 | -0.4969 | 0.21464 | -0.0136 | -2.315
-17 | -0.4741 | 0.2069 | -0.0185 | -2.2914
-16.5 | -0.4513 | 0.19903 | -0.0234 | -2.2675
-15.5 | -0.4065 | 0.18344 | -0.0329 | -2.216
-15 | -0.3863 | 0.17511 | -0.0376 | -2.206
-14.5 | -0.3651 | 0.16722 | -0.0423 | -2.1834
-14 | -0.3447 | 0.15886 | -0.0468 | -2.1698
-13.5 | -0.3236 | 0.15171 | -0.0513 | -2.133
-13 | -0.3015 | 0.14492 | -0.0557 | -2.0805
-12.5 | -0.2794 | 0.13761 | -0.0599 | -2.0304
-12 | -0.26 | 0.13019 | -0.0641 | -1.9971
-11.5 | -0.2407 | 0.12307 | -0.0681 | -1.9558
-11 | -0.2247 | 0.11551 | -0.0721 | -1.9453
-10.5 | -0.2079 | 0.1083 | -0.076 | -1.9197
-10 | -0.1905 | 0.10148 | -0.0797 | -1.8772
-9.5 | -0.1761 | 0.09431 | -0.0834 | -1.8672
-9 | -0.1638 | 0.0871 | -0.0869 | -1.8806
-8.5 | -0.1506 | 0.0805 | -0.0902 | -1.8708
-8 | -0.1325 | 0.07527 | -0.0932 | -1.7603
-7.5 | -0.1258 | 0.06847 | -0.0963 | -1.8373
-7 | -0.1114 | 0.06378 | -0.0985 | -1.7466
-6.5 | -0.1123 | 0.05806 | -0.1014 | -1.9342
-6 | -0.0954 | 0.05076 | -0.1082 | -1.8794
-5.5 | -0.0702 | 0.04239 | -0.1151 | -1.6561
-5 | -0.0356 | 0.03373 | -0.1201 | -1.0554
-4.5 | 0.0058 | 0.02513 | -0.1224 | 0.2308
-4 | 0.0558 | 0.01867 | -0.1225 | 2.9888
-3.5 | 0.1062 | 0.01148 | -0.121 | 9.2509
-3 | 0.1624 | 0.00638 | -0.1195 | 25.4545
-2.5 | 0.2296 | 0.00541 | -0.119 | 42.4399
-2 | 0.2985 | 0.00505 | -0.1191 | 59.1089
-1.5 | 0.3674 | 0.00488 | -0.1195 | 75.2869
-1 | 0.4356 | 0.00469 | -0.12 | 92.8785
-0.5 | 0.5034 | 0.00463 | -0.1206 | 108.7257
0 | 0.5716 | 0.00451 | -0.1214 | 126.7406
0.5 | 0.6397 | 0.00442 | -0.1222 | 144.7285
1 | 0.7063 | 0.00412 | -0.123 | 171.432
1.5 | 0.7705 | 0.00319 | -0.1237 | 241.5361
2 | 0.8333 | 0.00291 | -0.1233 | 286.3574
2.5 | 0.877 | 0.00404 | -0.1193 | 217.0792
3 | 0.9189 | 0.00581 | -0.1158 | 158.1583
3.5 | 0.952 | 0.00722 | -0.11 | 131.856
4 | 0.9781 | 0.00827 | -0.1024 | 118.2709
4.5 | 1.0185 | 0.0089 | -0.0973 | 114.4382
5 | 1.0633 | 0.0096 | -0.0931 | 110.7604
5.5 | 1.1099 | 0.01036 | -0.0891 | 107.1332
6 | 1.1553 | 0.01127 | -0.0848 | 102.5111
6.5 | 1.2009 | 0.01229 | -0.0804 | 97.7136
7 | 1.2435 | 0.01357 | -0.0754 | 91.636
7.5 | 1.2727 | 0.01565 | -0.0683 | 81.3227
8 | 1.2747 | 0.01942 | -0.0582 | 65.6385
8.5 | 1.291 | 0.02591 | -0.0494 | 49.8263
9 | 1.2867 | 0.03384 | -0.0414 | 38.023
9.5 | 1.259 | 0.04191 | -0.0342 | 30.0406
10 | 1.2197 | 0.05128 | -0.0293 | 23.7851
10.5 | 1.1805 | 0.06163 | -0.0278 | 19.1546
11 | 1.1411 | 0.07378 | -0.03 | 15.4663
11.5 | 1.1039 | 0.08809 | -0.0366 | 12.5315
12 | 1.0737 | 0.1045 | -0.0471 | 10.2746
12.5 | 1.0555 | 0.12341 | -0.0599 | 8.5528
13 | 1.0439 | 0.13996 | -0.07 | 7.4586
13.5 | 1.0372 | 0.15504 | -0.0789 | 6.6899

## 97. Re 8M Mach 0.00 (1)
BIGFOIL.COM POLAR EXPORT
NACA66-609 a=0.6
NACA66-609 a=0.6 |  |  |  | Cl Max: | 1.195 | at alpha= | 8 | deg
JavaFoil+Calcfoil stall+Eppler ext transition |  |  |  | L/D Max: | 201.221 | at alpha= | 2 | deg
Re: | 8000000 |  |  | Cd Min: | 0.00329 | at alpha= | 1 | deg
Mach: | 0 |  |  | Cl=0 at alpha= | -4.1182 | deg
|  |  |  | @ Cl=0.1, Cd= | 0.005056
|  |  |  | @ Cl=0.4, Cd= | 0.0043336
|  |  |  | @ Cl=0.6, Cd= | 0.0032962
alpha (deg) | Cl | Cd | Cm | Cl/Cd
-15.5 | -0.209 | 0.11073 | -0.035 | -1.886
-15 | -0.221 | 0.10678 | -0.035 | -2.066
-14.5 | -0.233 | 0.10059 | -0.035 | -2.313
-14 | -0.245 | 0.09505 | -0.036 | -2.577
-13.5 | -0.257 | 0.09039 | -0.036 | -2.845
-13 | -0.269 | 0.08513 | -0.036 | -3.163
-12.5 | -0.281 | 0.08101 | -0.036 | -3.465
-12 | -0.291 | 0.0772 | -0.036 | -3.772
-11.5 | -0.3 | 0.0738 | -0.036 | -4.068
-11 | -0.307 | 0.06942 | -0.036 | -4.429
-10.5 | -0.312 | 0.0658 | -0.036 | -4.74
-10 | -0.309 | 0.06237 | -0.037 | -4.949
-9.5 | -0.302 | 0.05845 | -0.037 | -5.176
-9 | -0.293 | 0.05526 | -0.037 | -5.298
-8.5 | -0.279 | 0.05141 | -0.038 | -5.434
-8 | -0.262 | 0.04914 | -0.038 | -5.329
-7.5 | -0.24 | 0.04588 | -0.039 | -5.241
-7 | -0.215 | 0.0439 | -0.039 | -4.893
-6.5 | -0.186 | 0.04044 | -0.041 | -4.588
-6 | -0.152 | 0.03805 | -0.043 | -4.006
-5.5 | -0.116 | 0.03642 | -0.042 | -3.174
-5 | -0.094 | 0.0054 | -0.086 | -17.444
-4.5 | -0.042 | 0.00575 | -0.087 | -7.284
-4 | 0.013 | 0.00514 | -0.087 | 2.493
-3.5 | 0.069 | 0.00535 | -0.088 | 12.968
-3 | 0.127 | 0.0048 | -0.089 | 26.534
-2.5 | 0.186 | 0.00465 | -0.089 | 39.987
-2 | 0.245 | 0.00457 | -0.09 | 53.717
-1.5 | 0.304 | 0.00447 | -0.091 | 68.158
-1 | 0.363 | 0.00439 | -0.091 | 82.894
-0.5 | 0.422 | 0.0043 | -0.092 | 98.289
0 | 0.482 | 0.00428 | -0.093 | 112.574
0.5 | 0.54 | 0.00339 | -0.093 | 159.224
1 | 0.599 | 0.00329 | -0.094 | 181.756
1.5 | 0.657 | 0.00365 | -0.095 | 180.081
2 | 0.715 | 0.00355 | -0.095 | 201.221
2.5 | 0.77 | 0.00389 | -0.096 | 198.068
3 | 0.826 | 0.00422 | -0.097 | 195.982
3.5 | 0.881 | 0.00563 | -0.097 | 156.516
4 | 0.934 | 0.00805 | -0.098 | 116.043
4.5 | 0.985 | 0.00838 | -0.098 | 117.653
5 | 1.034 | 0.00874 | -0.099 | 118.324
5.5 | 1.079 | 0.00914 | -0.1 | 118.027
6 | 1.12 | 0.00956 | -0.1 | 117.094
6.5 | 1.156 | 0.01 | -0.101 | 115.604
7 | 1.179 | 0.01051 | -0.101 | 112.127
7.5 | 1.192 | 0.01102 | -0.102 | 108.181
8 | 1.195 | 0.01159 | -0.103 | 103.122
8.5 | 1.187 | 0.01234 | -0.103 | 96.228
9 | 1.169 | 0.0129 | -0.104 | 90.647
9.5 | 1.142 | 0.01361 | -0.104 | 83.864
10 | 1.105 | 0.01436 | -0.105 | 76.982
10.5 | 1.061 | 0.01515 | -0.105 | 70.031
11 | 1.01 | 0.01624 | -0.106 | 62.22
11.5 | 0.952 | 0.01771 | -0.105 | 53.73
12 | 0.896 | 0.01874 | -0.106 | 47.815
12.5 | 0.712 | 0.07392 | -0.068 | 9.629
13 | 0.658 | 0.0856 | -0.057 | 7.685

## 98. Re 8M Mach 0.00 (2)
BIGFOIL.COM POLAR EXPORT
NACA66-609 a=0.6
NACA66-609 a=0.6 |  |  |  | Cl Max: | 1.7877 | at alpha= | 19 | deg
XFOIL ncrit=9 |  |  |  | L/D Max: | 191.088 | at alpha= | 1.5 | deg
Re: | 8000000 |  |  | Cd Min: | 0.06521 | at alpha= | 20 | deg
Mach: | 0 |  |  | Cl=0 at alpha= | -4.2054 | deg
|  |  |  | @ Cl=0.1, Cd= | 0.0051729
|  |  |  | @ Cl=0.4, Cd= | 0.0044202
|  |  |  | @ Cl=0.6, Cd= | 0.0038194
alpha (deg) | Cl | Cd | Cm | Cl/Cd
-9.5 | -0.5885 | 0.00998 | -0.0934 | -58.9679
-9 | -0.5349 | 0.00926 | -0.0936 | -57.7646
-8.5 | -0.48 | 0.00882 | -0.0939 | -54.4218
-8 | -0.4242 | 0.00859 | -0.0944 | -49.383
-7.5 | -0.3682 | 0.00836 | -0.0948 | -44.0431
-7 | -0.3121 | 0.0081 | -0.0953 | -38.5309
-6.5 | -0.2559 | 0.00788 | -0.0958 | -32.4746
-6 | -0.2026 | 0.00669 | -0.0958 | -30.284
-5.5 | -0.1469 | 0.00619 | -0.0961 | -23.7318
-5 | -0.0907 | 0.00581 | -0.0965 | -15.611
-4.5 | -0.0337 | 0.00563 | -0.0971 | -5.9858
-4 | 0.0235 | 0.00554 | -0.0977 | 4.2419
-3.5 | 0.0803 | 0.00527 | -0.0982 | 15.2372
-3 | 0.1371 | 0.00499 | -0.0987 | 27.4749
-2.5 | 0.1941 | 0.0048 | -0.0993 | 40.4375
-2 | 0.2513 | 0.00472 | -0.0999 | 53.2415
-1.5 | 0.3086 | 0.00454 | -0.1005 | 67.9736
-0.5 | 0.423 | 0.00439 | -0.1018 | 96.3554
0.5 | 0.5375 | 0.00419 | -0.1031 | 128.2816
1 | 0.594 | 0.00387 | -0.1038 | 153.4884
1.5 | 0.6497 | 0.0034 | -0.1045 | 191.0882
2.5 | 0.7398 | 0.00432 | -0.1018 | 171.25
3 | 0.78 | 0.00527 | -0.0993 | 148.0076
4 | 0.8844 | 0.00685 | -0.0996 | 129.1095
4.5 | 0.9344 | 0.00726 | -0.0991 | 128.7052
5 | 0.985 | 0.00762 | -0.0986 | 129.2651
5.5 | 1.0358 | 0.00794 | -0.0982 | 130.4534
6 | 1.0849 | 0.00835 | -0.0976 | 129.9281
6.5 | 1.1341 | 0.0087 | -0.0969 | 130.3563
7 | 1.1808 | 0.00917 | -0.0959 | 128.7677
7.5 | 1.2265 | 0.00965 | -0.0946 | 127.0984
8 | 1.2688 | 0.01025 | -0.0928 | 123.7854
8.5 | 1.3094 | 0.01081 | -0.0906 | 121.1286
9 | 1.3408 | 0.01141 | -0.0865 | 117.511
9.5 | 1.3718 | 0.01217 | -0.0827 | 112.7198
10 | 1.4019 | 0.01312 | -0.0789 | 106.8521
10.5 | 1.4339 | 0.01406 | -0.0758 | 101.9844
11 | 1.4645 | 0.01515 | -0.0726 | 96.6667
11.5 | 1.4922 | 0.01652 | -0.0691 | 90.3269
12 | 1.5153 | 0.0183 | -0.0652 | 82.8033
12.5 | 1.5471 | 0.01944 | -0.0628 | 79.5833
13 | 1.5775 | 0.02072 | -0.0603 | 76.1342
13.5 | 1.5963 | 0.02301 | -0.0566 | 69.3742
14 | 1.6244 | 0.02449 | -0.0543 | 66.3291
14.5 | 1.6511 | 0.02611 | -0.052 | 63.2363
15 | 1.668 | 0.02865 | -0.0488 | 58.2199
15.5 | 1.7024 | 0.02958 | -0.0478 | 57.5524
16 | 1.7229 | 0.03185 | -0.0454 | 54.0942
16.5 | 1.7399 | 0.0345 | -0.0431 | 50.4319
17 | 1.7543 | 0.03753 | -0.0409 | 46.7439
17.5 | 1.7645 | 0.0411 | -0.0388 | 42.9319
18 | 1.7818 | 0.04405 | -0.0374 | 40.4495
18.5 | 1.7762 | 0.04972 | -0.0354 | 35.7241
19 | 1.7877 | 0.05367 | -0.0347 | 33.3091
19.5 | 1.7873 | 0.05933 | -0.0342 | 30.1247
20 | 1.7872 | 0.06521 | -0.0343 | 27.4068

## 99. Re 8M Mach 0.10 (1)
BIGFOIL.COM POLAR EXPORT
NACA66-609 a=0.6
NACA66-609 a=0.6 |  |  |  | Cl Max: | 1.193 | at alpha= | 8 | deg
JavaFoil+Calcfoil stall+Eppler ext transition |  |  |  | L/D Max: | 200.487 | at alpha= | 2 | deg
Re: | 8000000 |  |  | Cd Min: | 0.00328 | at alpha= | 1 | deg
Mach: | 0.1 |  |  | Cl=0 at alpha= | -4.1182 | deg
|  |  |  | @ Cl=0.1, Cd= | 0.0048728
|  |  |  | @ Cl=0.4, Cd= | 0.0043425
|  |  |  | @ Cl=0.6, Cd= | 0.0032834
alpha (deg) | Cl | Cd | Cm | Cl/Cd
-15.5 | -0.172 | 0.11274 | -0.035 | -1.53
-15 | -0.185 | 0.10702 | -0.036 | -1.733
-14.5 | -0.199 | 0.10084 | -0.036 | -1.972
-14 | -0.213 | 0.09546 | -0.036 | -2.229
-13.5 | -0.227 | 0.09126 | -0.036 | -2.487
-13 | -0.241 | 0.08673 | -0.036 | -2.779
-12.5 | -0.255 | 0.08154 | -0.037 | -3.125
-12 | -0.268 | 0.07767 | -0.037 | -3.449
-11.5 | -0.28 | 0.07371 | -0.036 | -3.794
-11 | -0.29 | 0.06931 | -0.037 | -4.179
-10.5 | -0.297 | 0.06616 | -0.037 | -4.487
-10 | -0.296 | 0.06231 | -0.037 | -4.755
-9.5 | -0.292 | 0.05908 | -0.037 | -4.948
-9 | -0.285 | 0.05503 | -0.037 | -5.177
-8.5 | -0.273 | 0.052 | -0.038 | -5.258
-8 | -0.258 | 0.04965 | -0.038 | -5.189
-7.5 | -0.238 | 0.04595 | -0.039 | -5.17
-7 | -0.213 | 0.0434 | -0.039 | -4.911
-6.5 | -0.185 | 0.04064 | -0.041 | -4.542
-6 | -0.152 | 0.03896 | -0.04 | -3.893
-5.5 | -0.116 | 0.0365 | -0.042 | -3.166
-5 | -0.094 | 0.00534 | -0.086 | -17.656
-4.5 | -0.042 | 0.00572 | -0.087 | -7.339
-4 | 0.013 | 0.00514 | -0.088 | 2.501
-3.5 | 0.07 | 0.00494 | -0.088 | 14.106
-3 | 0.128 | 0.00481 | -0.089 | 26.59
-2.5 | 0.187 | 0.00466 | -0.09 | 40.085
-2 | 0.247 | 0.00459 | -0.09 | 53.659
-1.5 | 0.306 | 0.00445 | -0.091 | 68.806
-1 | 0.365 | 0.00436 | -0.092 | 83.738
-0.5 | 0.425 | 0.00433 | -0.092 | 98.059
0 | 0.484 | 0.00427 | -0.093 | 113.409
0.5 | 0.543 | 0.00338 | -0.094 | 160.811
1 | 0.602 | 0.00328 | -0.094 | 183.508
1.5 | 0.66 | 0.00363 | -0.095 | 181.655
2 | 0.719 | 0.00358 | -0.096 | 200.487
2.5 | 0.774 | 0.00388 | -0.096 | 199.247
3 | 0.83 | 0.00424 | -0.097 | 196.043
3.5 | 0.886 | 0.00564 | -0.098 | 157.13
4 | 0.938 | 0.0081 | -0.098 | 115.825
4.5 | 0.99 | 0.00842 | -0.099 | 117.516
5 | 1.038 | 0.00881 | -0.1 | 117.87
5.5 | 1.083 | 0.0092 | -0.1 | 117.691
6 | 1.124 | 0.00966 | -0.101 | 116.281
6.5 | 1.16 | 0.01009 | -0.101 | 114.967
7 | 1.181 | 0.01061 | -0.102 | 111.318
7.5 | 1.192 | 0.01112 | -0.103 | 107.17
8 | 1.193 | 0.01171 | -0.103 | 101.819
8.5 | 1.181 | 0.01248 | -0.104 | 94.599
9 | 1.159 | 0.01308 | -0.104 | 88.562
9.5 | 1.126 | 0.0138 | -0.105 | 81.604
10 | 1.084 | 0.01456 | -0.105 | 74.397
10.5 | 1.033 | 0.0154 | -0.106 | 67.062
11 | 0.974 | 0.01658 | -0.106 | 58.742
11.5 | 0.896 | 0.02064 | -0.104 | 43.409
12 | 0.853 | 0.01857 | -0.107 | 45.91
12.5 | 0.663 | 0.07801 | -0.062 | 8.499
13 | 0.61 | 0.08621 | -0.057 | 7.075

## 100. Re 8M Mach 0.10 (2)
BIGFOIL.COM POLAR EXPORT
NACA66-609 a=0.6
NACA66-609 a=0.6 |  |  |  | Cl Max: | 1.7623 | at alpha= | 18 | deg
XFOIL ncrit=9 |  |  |  | L/D Max: | 207.219 | at alpha= | 2 | deg
Re: | 8000000 |  |  | Cd Min: | 0.08169 | at alpha= | 20 | deg
Mach: | 0.1 |  |  | Cl=0 at alpha= | -4.2028 | deg
|  |  |  | @ Cl=0.1, Cd= | 0.0052052
|  |  |  | @ Cl=0.4, Cd= | 0.0044301
|  |  |  | @ Cl=0.6, Cd= | 0.0038594
alpha (deg) | Cl | Cd | Cm | Cl/Cd
-9.5 | -0.5911 | 0.01141 | -0.0956 | -51.8054
-9 | -0.5403 | 0.00971 | -0.0953 | -55.6437
-8.5 | -0.4852 | 0.00907 | -0.0954 | -53.495
-7.5 | -0.3721 | 0.00849 | -0.096 | -43.828
-7 | -0.3153 | 0.00823 | -0.0963 | -38.3111
-6.5 | -0.2584 | 0.00801 | -0.0967 | -32.2597
-6 | -0.2043 | 0.00684 | -0.0967 | -29.8684
-5.5 | -0.1483 | 0.00627 | -0.0969 | -23.6523
-5 | -0.0917 | 0.00586 | -0.0973 | -15.6485
-4.5 | -0.0343 | 0.00564 | -0.0978 | -6.0816
-4 | 0.0234 | 0.00555 | -0.0984 | 4.2162
-3.5 | 0.0807 | 0.00531 | -0.0989 | 15.1977
-3 | 0.1378 | 0.005 | -0.0993 | 27.56
-2.5 | 0.1952 | 0.00481 | -0.0999 | 40.5821
-1.5 | 0.3105 | 0.00454 | -0.1011 | 68.3921
-1 | 0.3681 | 0.00448 | -0.1018 | 82.1652
-0.5 | 0.4256 | 0.00439 | -0.1024 | 96.9476
0.5 | 0.5408 | 0.0042 | -0.1037 | 128.7619
1 | 0.5976 | 0.00388 | -0.1044 | 154.0206
1.5 | 0.6536 | 0.0034 | -0.1051 | 192.2353
2 | 0.7004 | 0.00338 | -0.1042 | 207.2189
2.5 | 0.744 | 0.00432 | -0.1024 | 172.2222
3 | 0.7842 | 0.00529 | -0.0998 | 148.242
3.5 | 0.8419 | 0.00608 | -0.1011 | 138.4704
4 | 0.8887 | 0.00688 | -0.1 | 129.1715
4.5 | 0.9391 | 0.00729 | -0.0994 | 128.8203
5 | 0.9897 | 0.00767 | -0.0989 | 129.0352
5.5 | 1.0407 | 0.00799 | -0.0984 | 130.2503
6 | 1.09 | 0.00839 | -0.0976 | 129.9166
6.5 | 1.1393 | 0.00876 | -0.0969 | 130.0571
7 | 1.186 | 0.00924 | -0.0957 | 128.355
7.5 | 1.2311 | 0.00976 | -0.0942 | 126.1373
8 | 1.2729 | 0.01037 | -0.0921 | 122.7483
8.5 | 1.3097 | 0.01094 | -0.0889 | 119.7166
9 | 1.3413 | 0.01158 | -0.0849 | 115.829
9.5 | 1.3734 | 0.01239 | -0.0812 | 110.8475
10 | 1.4037 | 0.01341 | -0.0774 | 104.6756
10.5 | 1.4355 | 0.01442 | -0.0741 | 99.5492
11 | 1.4653 | 0.01564 | -0.0706 | 93.6893
11.5 | 1.4922 | 0.01715 | -0.067 | 87.0087
12 | 1.5167 | 0.01893 | -0.0632 | 80.1215
12.5 | 1.5494 | 0.02007 | -0.0608 | 77.1998
13 | 1.5798 | 0.02143 | -0.0582 | 73.7191
13.5 | 1.5981 | 0.02387 | -0.0543 | 66.9501
14 | 1.6257 | 0.02547 | -0.0519 | 63.828
14.5 | 1.652 | 0.02725 | -0.0495 | 60.6239
15 | 1.6679 | 0.03 | -0.0462 | 55.5967
15.5 | 1.7013 | 0.03112 | -0.0449 | 54.669
16 | 1.7197 | 0.03373 | -0.0424 | 50.9843
16.5 | 1.7347 | 0.03677 | -0.04 | 47.177
17 | 1.7458 | 0.04032 | -0.0377 | 43.2986
17.5 | 1.752 | 0.04457 | -0.0356 | 39.309
18 | 1.7623 | 0.04855 | -0.0341 | 36.2987
18.5 | 1.753 | 0.05509 | -0.0326 | 31.8207
19 | 1.7516 | 0.06104 | -0.0322 | 28.6959
19.5 | 1.7372 | 0.06922 | -0.0327 | 25.0968
20 | 1.6992 | 0.08169 | -0.0354 | 20.8006

## 101. Re 8M Mach 0.25 (1)
BIGFOIL.COM POLAR EXPORT
NACA66-609 a=0.6
NACA66-609 a=0.6 |  |  |  | Cl Max: | 1.188 | at alpha= | 7 | deg
JavaFoil+Calcfoil stall+Eppler ext transition |  |  |  | L/D Max: | 202.614 | at alpha= | 2 | deg
Re: | 8000000 |  |  | Cd Min: | 0.00328 | at alpha= | 1 | deg
Mach: | 0.25 |  |  | Cl=0 at alpha= | -4.1383 | deg
|  |  |  | @ Cl=0.1, Cd= | 0.0049033
|  |  |  | @ Cl=0.4, Cd= | 0.08119
|  |  |  | @ Cl=0.6, Cd= | 0.08119
alpha (deg) | Cl | Cd | Cm | Cl/Cd
-13.5 | -0.053 | 0.09127 | -0.038 | -0.584
-13 | -0.051 | 0.08655 | -0.038 | -0.584
-12.5 | -0.048 | 0.08213 | -0.039 | -0.581
-12 | -0.045 | 0.07731 | -0.039 | -0.58
-11.5 | -0.042 | 0.075 | -0.038 | -0.56
-11 | -0.113 | 0.07088 | -0.038 | -1.593
-10.5 | -0.156 | 0.06596 | -0.038 | -2.365
-10 | -0.182 | 0.06286 | -0.039 | -2.891
-9.5 | -0.201 | 0.05911 | -0.039 | -3.404
-9 | -0.214 | 0.05519 | -0.039 | -3.887
-8.5 | -0.221 | 0.05215 | -0.039 | -4.237
-8 | -0.22 | 0.05037 | -0.039 | -4.373
-7.5 | -0.212 | 0.0468 | -0.039 | -4.539
-7 | -0.198 | 0.04395 | -0.04 | -4.494
-6.5 | -0.176 | 0.04203 | -0.04 | -4.18
-6 | -0.148 | 0.03965 | -0.04 | -3.724
-5.5 | -0.114 | 0.03711 | -0.041 | -3.077
-5 | -0.076 | 0.03447 | -0.044 | -2.211
-4.5 | -0.034 | 0.03274 | -0.045 | -1.047
-4 | 0.013 | 0.00518 | -0.09 | 2.523
-3.5 | 0.071 | 0.005 | -0.091 | 14.233
-3 | 0.131 | 0.0048 | -0.091 | 27.279
-2.5 | 0.192 | 0.00467 | -0.092 | 41.085
-2 | 0.253 | 0.00458 | -0.093 | 55.305
-1.5 | 0.314 | 0.00448 | -0.094 | 70.129
-1 | 0.375 | 0.00437 | -0.094 | 85.805
-0.5 | 0.436 | 0.00432 | -0.095 | 101.059
0 | 0.498 | 0.00426 | -0.096 | 116.849
0.5 | 0.558 | 0.00423 | -0.096 | 131.808
1 | 0.618 | 0.00328 | -0.097 | 188.252
1.5 | 0.678 | 0.00336 | -0.098 | 201.682
2 | 0.738 | 0.00364 | -0.098 | 202.614
2.5 | 0.795 | 0.00396 | -0.099 | 200.854
3 | 0.853 | 0.00531 | -0.1 | 160.686
3.5 | 0.909 | 0.00582 | -0.1 | 156.121
4 | 0.962 | 0.00836 | -0.101 | 115.061
4.5 | 1.014 | 0.00873 | -0.102 | 116.155
5 | 1.062 | 0.00913 | -0.102 | 116.389
5.5 | 1.106 | 0.00955 | -0.103 | 115.875
6 | 1.144 | 0.01007 | -0.103 | 113.655
6.5 | 1.176 | 0.01059 | -0.104 | 111.07
7 | 1.188 | 0.01115 | -0.105 | 106.561
7.5 | 1.185 | 0.01176 | -0.105 | 100.767
8 | 1.164 | 0.01248 | -0.106 | 93.267
8.5 | 1.125 | 0.01329 | -0.106 | 84.633
9 | 1.066 | 0.01412 | -0.107 | 75.476
9.5 | 0.989 | 0.01489 | -0.107 | 66.383
10 | 0.894 | 0.01579 | -0.108 | 56.634
10.5 | 0.652 | 0.06499 | -0.058 | 10.03
11 | 0.559 | 0.06691 | -0.064 | 8.354
11.5 | 0.453 | 0.07507 | -0.055 | 6.029
12 | 0.343 | 0.08119 | -0.053 | 4.223

## 102. Re 8M Mach 0.25 (2)
BIGFOIL.COM POLAR EXPORT
NACA66-609 a=0.6
NACA66-609 a=0.6 |  |  |  | Cl Max: | 1.5465 | at alpha= | 13 | deg
XFOIL ncrit=9 |  |  |  | L/D Max: | 222.985 | at alpha= | 2 | deg
Re: | 8000000 |  |  | Cd Min: | 0.2355 | at alpha= | -20 | deg
Mach: | 0.25 |  |  | Cl=0 at alpha= | -4.1885 | deg
|  |  |  | @ Cl=0.1, Cd= | 0.0053807
|  |  |  | @ Cl=0.4, Cd= | 0.0044603
|  |  |  | @ Cl=0.6, Cd= | 0.0039435
alpha (deg) | Cl | Cd | Cm | Cl/Cd
-20 | -0.5665 | 0.2355 | 0.007 | -2.4055
-19.5 | -0.5476 | 0.22893 | 0.0027 | -2.392
-19 | -0.5287 | 0.22222 | -0.0017 | -2.3792
-18.5 | -0.5098 | 0.21559 | -0.006 | -2.3647
-18 | -0.4909 | 0.20864 | -0.0103 | -2.3529
-17.5 | -0.4722 | 0.20164 | -0.0146 | -2.3418
-17 | -0.4534 | 0.1947 | -0.0188 | -2.3287
-16.5 | -0.4351 | 0.18765 | -0.023 | -2.3187
-16 | -0.4168 | 0.1806 | -0.0271 | -2.3079
-15.5 | -0.3989 | 0.1734 | -0.0312 | -2.3005
-15 | -0.3846 | 0.16481 | -0.0354 | -2.3336
-14.5 | -0.37 | 0.15622 | -0.0395 | -2.3685
-14 | -0.3515 | 0.14997 | -0.0434 | -2.3438
-13.5 | -0.3328 | 0.14389 | -0.0473 | -2.3129
-13 | -0.3136 | 0.13763 | -0.0509 | -2.2786
-12.5 | -0.2963 | 0.13086 | -0.0545 | -2.2643
-12 | -0.281 | 0.12377 | -0.0582 | -2.2703
-11.5 | -0.2658 | 0.11704 | -0.0616 | -2.271
-11 | -0.2565 | 0.10917 | -0.0653 | -2.3495
-10.5 | -0.2478 | 0.10122 | -0.0689 | -2.4481
-10 | -0.2484 | 0.09159 | -0.0726 | -2.7121
-9.5 | -0.2335 | 0.08609 | -0.0755 | -2.7123
-9 | -0.2264 | 0.07949 | -0.0787 | -2.8482
-8.5 | -0.2159 | 0.07411 | -0.0813 | -2.9132
-8 | -0.2078 | 0.0693 | -0.0832 | -2.9986
-7.5 | -0.2262 | 0.06013 | -0.0891 | -3.7618
-7 | -0.3298 | 0.01018 | -0.1028 | -32.3969
-6.5 | -0.271 | 0.00933 | -0.1025 | -29.0461
-6 | -0.2106 | 0.00903 | -0.1024 | -23.3223
-5.5 | -0.1559 | 0.00699 | -0.1018 | -22.3033
-5 | -0.0971 | 0.00624 | -0.1017 | -15.5609
-4.5 | -0.0375 | 0.00581 | -0.1018 | -6.4544
-4 | 0.0227 | 0.0056 | -0.1021 | 4.0536
-3.5 | 0.0828 | 0.0055 | -0.1025 | 15.0545
-3 | 0.1419 | 0.00509 | -0.1028 | 27.8782
-2.5 | 0.2014 | 0.00487 | -0.1033 | 41.3552
-2 | 0.2612 | 0.00473 | -0.1038 | 55.222
-1.5 | 0.3209 | 0.00457 | -0.1044 | 70.2188
-1 | 0.3804 | 0.00449 | -0.1051 | 84.7216
-0.5 | 0.4398 | 0.0044 | -0.1057 | 99.9545
0.5 | 0.5588 | 0.00423 | -0.1071 | 132.104
1.5 | 0.6753 | 0.00342 | -0.1086 | 197.4561
2 | 0.7247 | 0.00325 | -0.1077 | 222.9846
2.5 | 0.7676 | 0.00434 | -0.1054 | 176.8664
3 | 0.807 | 0.00538 | -0.1023 | 150
4 | 0.9116 | 0.00711 | -0.1017 | 128.2138
4.5 | 0.9637 | 0.00749 | -0.1009 | 128.6649
5.5 | 1.0665 | 0.00827 | -0.099 | 128.9601
6 | 1.1167 | 0.00867 | -0.0978 | 128.8005
6.5 | 1.1651 | 0.00913 | -0.0962 | 127.6123
7 | 1.2114 | 0.00963 | -0.0941 | 125.7944
7.5 | 1.2472 | 0.01028 | -0.0899 | 121.323
8 | 1.2802 | 0.01098 | -0.0853 | 116.5938
8.5 | 1.3148 | 0.01181 | -0.0812 | 111.3294
9 | 1.3503 | 0.0127 | -0.0774 | 106.3228
9.5 | 1.3842 | 0.0138 | -0.0735 | 100.3043
10 | 1.4127 | 0.01531 | -0.0689 | 92.273
10.5 | 1.4424 | 0.01686 | -0.0647 | 85.5516
11 | 1.4658 | 0.01903 | -0.0599 | 77.0257
11.5 | 1.4879 | 0.02156 | -0.0552 | 69.0121
12 | 1.5142 | 0.02381 | -0.0513 | 63.5951
12.5 | 1.5368 | 0.02646 | -0.0472 | 58.0801
13 | 1.5465 | 0.03052 | -0.0424 | 50.6717
13.5 | 1.5282 | 0.0376 | -0.0363 | 40.6436
14 | 1.4991 | 0.0459 | -0.0312 | 32.6601
14.5 | 1.4521 | 0.05697 | -0.0279 | 25.4889
15 | 1.4007 | 0.06965 | -0.0277 | 20.1106
15.5 | 1.3638 | 0.08199 | -0.0306 | 16.6337
16 | 1.3226 | 0.09713 | -0.0373 | 13.6168
16.5 | 1.2862 | 0.11389 | -0.0472 | 11.2934
17 | 1.257 | 0.13173 | -0.0591 | 9.5422
17.5 | 1.1804 | 0.16682 | -0.0805 | 7.0759
18 | 1.0922 | 0.2084 | -0.1045 | 5.2409

## 103. Re 8M Mach 0.50 (1)
BIGFOIL.COM POLAR EXPORT
NACA66-609 a=0.6
NACA66-609 a=0.6 |  |  |  | Cl Max: | 1.279 | at alpha= | 19 | deg
JavaFoil+Calcfoil stall+Eppler ext transition |  |  |  | L/D Max: | 223.39 | at alpha= | 1 | deg
Re: | 8000000 |  |  | Cd Min: | 0.00309 | at alpha= | 1 | deg
Mach: | 0.5 |  |  | Cl=0 at alpha= | -4.1613 | deg
|  |  |  | @ Cl=0.1, Cd= | 0.01816
|  |  |  | @ Cl=0.4, Cd= | 0.0044158
|  |  |  | @ Cl=0.6, Cd= | 0.0040818
alpha (deg) | Cl | Cd | Cm | Cl/Cd
-20 | -0.851 | 0.14922 | -0.045 | -5.701
-19.5 | -0.825 | 0.14996 | -0.046 | -5.501
-19 | -0.798 | 0.14138 | -0.046 | -5.647
-18.5 | -0.771 | 0.13715 | -0.045 | -5.622
-18 | -0.745 | 0.13035 | -0.046 | -5.715
-17.5 | -0.719 | 0.12097 | -0.046 | -5.944
-17 | -0.693 | 0.11407 | -0.047 | -6.074
-16.5 | -0.667 | 0.1067 | -0.048 | -6.248
-16 | -0.638 | 0.11718 | -0.045 | -5.443
-15.5 | -0.611 | 0.1122 | -0.045 | -5.445
-15 | -0.585 | 0.10089 | -0.046 | -5.798
-14.5 | -0.559 | 0.09321 | -0.048 | -5.999
-14 | -0.533 | 0.08616 | -0.049 | -6.19
-13.5 | -0.508 | 0.07936 | -0.052 | -6.404
-13 | -0.482 | 0.07435 | -0.053 | -6.483
-12.5 | -0.461 | 0.06302 | -0.059 | -7.323
-12 | -0.423 | 0.08271 | -0.044 | -5.115
-11.5 | -0.397 | 0.0741 | -0.045 | -5.351
-11 | -0.37 | 0.06796 | -0.046 | -5.444
-10.5 | -0.344 | 0.0625 | -0.048 | -5.499
-10 | -0.317 | 0.05781 | -0.05 | -5.492
-9.5 | -0.292 | 0.05243 | -0.055 | -5.571
-9 | -0.268 | 0.04552 | -0.061 | -5.883
-8.5 | -0.236 | 0.05198 | -0.047 | -4.533
-8 | -0.208 | 0.05098 | -0.045 | -4.086
-7.5 | -0.181 | 0.04857 | -0.044 | -3.736
-7 | -0.155 | 0.04443 | -0.046 | -3.483
-6.5 | -0.128 | 0.04141 | -0.047 | -3.091
-6 | -0.101 | 0.03837 | -0.049 | -2.639
-5.5 | -0.074 | 0.03845 | -0.046 | -1.93
-5 | -0.047 | 0.03649 | -0.046 | -1.299
-4.5 | -0.021 | 0.03489 | -0.045 | -0.59
-4 | 0.01 | 0.03299 | -0.045 | 0.306
-3.5 | 0.06 | 0.03076 | -0.05 | 1.957
-3 | 0.142 | 0.00493 | -0.102 | 28.816
-2.5 | 0.211 | 0.00475 | -0.103 | 44.477
-2 | 0.281 | 0.00459 | -0.104 | 61.204
-1.5 | 0.35 | 0.00451 | -0.105 | 77.593
-1 | 0.419 | 0.00438 | -0.105 | 95.548
-0.5 | 0.487 | 0.00432 | -0.106 | 112.831
0 | 0.556 | 0.00425 | -0.107 | 131.002
0.5 | 0.624 | 0.00399 | -0.108 | 156.474
1 | 0.691 | 0.00309 | -0.108 | 223.39
1.5 | 0.758 | 0.00352 | -0.109 | 215.164
2 | 0.824 | 0.00472 | -0.11 | 174.496
2.5 | 0.886 | 0.00534 | -0.11 | 165.841
3 | 0.948 | 0.00604 | -0.111 | 156.95
3.5 | 1.008 | 0.00671 | -0.112 | 150.304
4 | 1.063 | 0.00963 | -0.112 | 110.393
4.5 | 1.116 | 0.01018 | -0.113 | 109.583
5 | 1.157 | 0.01078 | -0.113 | 107.315
5.5 | 1.181 | 0.01151 | -0.114 | 102.656
6 | 1.177 | 0.01237 | -0.115 | 95.137
6.5 | 1.1 | 0.01344 | -0.115 | 81.851
7 | 0.716 | 0.01435 | -0.116 | 49.882
7.5 | 0.613 | 0.04876 | -0.056 | 12.571
8 | 0.777 | 0.01554 | -0.117 | 50.003
8.5 | 0.806 | 0.01674 | -0.118 | 48.186
9 | 0.691 | 0.05747 | -0.06 | 12.022
9.5 | 0.867 | 0.01774 | -0.119 | 48.877
10 | 0.896 | 0.01917 | -0.12 | 46.734
10.5 | 0.923 | 0.02103 | -0.12 | 43.884
11 | 0.8 | 0.07017 | -0.072 | 11.399
11.5 | 0.818 | 0.08238 | -0.063 | 9.935
12 | 1.01 | 0.02393 | -0.122 | 42.205
12.5 | 1.035 | 0.02614 | -0.122 | 39.6
13 | 0.9 | 0.08951 | -0.073 | 10.051
13.5 | 0.925 | 0.09766 | -0.073 | 9.471
14 | 0.963 | 0.08744 | -0.085 | 11.017
14.5 | 0.973 | 0.1036 | -0.073 | 9.393
15 | 1.008 | 0.10455 | -0.082 | 9.642
15.5 | 1.036 | 0.10846 | -0.085 | 9.553
16 | 1.05 | 0.11359 | -0.077 | 9.242
16.5 | 1.091 | 0.11118 | -0.088 | 9.812
17 | 1.14 | 0.10321 | -0.099 | 11.048
17.5 | 1.123 | 0.12723 | -0.079 | 8.828
18 | 1.152 | 0.13177 | -0.082 | 8.74
18.5 | 1.234 | 0.10177 | -0.106 | 12.125
19 | 1.279 | 0.09627 | -0.111 | 13.283
19.5 | 1.238 | 0.148 | -0.092 | 8.363
20 | 1.254 | 0.14937 | -0.088 | 8.392

## 104. Re 8M Mach 0.50 (2)
BIGFOIL.COM POLAR EXPORT
NACA66-609 a=0.6
NACA66-609 a=0.6 |  |  |  | Cl Max: | 1.2984 | at alpha= | 8.5 | deg
XFOIL ncrit=9 |  |  |  | L/D Max: | 287.793 | at alpha= | 2 | deg
Re: | 8000000 |  |  | Cd Min: | 0.15445 | at alpha= | 13.5 | deg
Mach: | 0.5 |  |  | Cl=0 at alpha= | -99 | deg
|  |  |  | @ Cl=0.1, Cd= | 0.00437
|  |  |  | @ Cl=0.4, Cd= | 0.00437
|  |  |  | @ Cl=0.6, Cd= | 0.0043494
alpha (deg) | Cl | Cd | Cm | Cl/Cd
0 | 0.5721 | 0.00437 | -0.1215 | 130.9153
0.5 | 0.6399 | 0.00432 | -0.1223 | 148.125
1 | 0.7073 | 0.00405 | -0.1231 | 174.642
1.5 | 0.7733 | 0.00352 | -0.1239 | 219.6875
2 | 0.8346 | 0.0029 | -0.1236 | 287.7931
2.5 | 0.8735 | 0.00438 | -0.119 | 199.4292
3 | 0.9103 | 0.00585 | -0.114 | 155.6068
3.5 | 0.9519 | 0.00719 | -0.11 | 132.3922
4 | 0.9856 | 0.00809 | -0.1037 | 121.8294
4.5 | 1.0252 | 0.00868 | -0.0984 | 118.1106
5 | 1.071 | 0.0093 | -0.0942 | 115.1613
5.5 | 1.1163 | 0.01008 | -0.09 | 110.744
6 | 1.1632 | 0.01091 | -0.0859 | 106.6178
6.5 | 1.2088 | 0.0119 | -0.0814 | 101.5798
7 | 1.2514 | 0.01317 | -0.0763 | 95.019
7.5 | 1.2813 | 0.01518 | -0.0691 | 84.4071
8 | 1.2824 | 0.01894 | -0.0588 | 67.7086
8.5 | 1.2984 | 0.02542 | -0.0499 | 51.0779
9 | 1.2908 | 0.03368 | -0.0417 | 38.3254
9.5 | 1.2623 | 0.04168 | -0.0343 | 30.2855
10 | 1.2235 | 0.05091 | -0.0293 | 24.0326
10.5 | 1.184 | 0.06122 | -0.0276 | 19.3401
11 | 1.1442 | 0.07334 | -0.0298 | 15.6013
11.5 | 1.1068 | 0.08757 | -0.0362 | 12.639
12 | 1.0764 | 0.10391 | -0.0467 | 10.359
12.5 | 1.0579 | 0.1227 | -0.0595 | 8.6218
13 | 1.0466 | 0.13933 | -0.0697 | 7.5117
13.5 | 1.0396 | 0.15445 | -0.0787 | 6.731

## 105. Re 10M Mach 0.00 (1)
BIGFOIL.COM POLAR EXPORT
NACA66-609 a=0.6
NACA66-609 a=0.6 |  |  |  | Cl Max: | 1.196 | at alpha= | 8 | deg
JavaFoil+Calcfoil stall+Eppler ext transition |  |  |  | L/D Max: | 184.396 | at alpha= | 3.5 | deg
Re: | 10000000 |  |  | Cd Min: | 0.00366 | at alpha= | 1.5 | deg
Mach: | 0 |  |  | Cl=0 at alpha= | -4.1182 | deg
|  |  |  | @ Cl=0.1, Cd= | 0.0047052
|  |  |  | @ Cl=0.4, Cd= | 0.0042528
|  |  |  | @ Cl=0.6, Cd= | 0.0041415
alpha (deg) | Cl | Cd | Cm | Cl/Cd
-15.5 | -0.209 | 0.11074 | -0.035 | -1.886
-15 | -0.221 | 0.10527 | -0.036 | -2.096
-14.5 | -0.233 | 0.09888 | -0.036 | -2.354
-14 | -0.245 | 0.09405 | -0.036 | -2.606
-13.5 | -0.257 | 0.08908 | -0.036 | -2.888
-13 | -0.269 | 0.08476 | -0.037 | -3.177
-12.5 | -0.281 | 0.08063 | -0.037 | -3.483
-12 | -0.291 | 0.0766 | -0.037 | -3.803
-11.5 | -0.3 | 0.07286 | -0.036 | -4.122
-11 | -0.308 | 0.06866 | -0.037 | -4.479
-10.5 | -0.312 | 0.06533 | -0.037 | -4.774
-10 | -0.309 | 0.06186 | -0.037 | -4.992
-9.5 | -0.303 | 0.0578 | -0.037 | -5.236
-9 | -0.293 | 0.05405 | -0.038 | -5.42
-8.5 | -0.28 | 0.05121 | -0.038 | -5.458
-8 | -0.262 | 0.04863 | -0.038 | -5.386
-7.5 | -0.241 | 0.04552 | -0.039 | -5.285
-7 | -0.215 | 0.04336 | -0.039 | -4.954
-6.5 | -0.186 | 0.04017 | -0.042 | -4.623
-6 | -0.153 | 0.03741 | -0.044 | -4.081
-5.5 | -0.116 | 0.03602 | -0.043 | -3.211
-5 | -0.094 | 0.00563 | -0.086 | -16.713
-4.5 | -0.042 | 0.00552 | -0.087 | -7.595
-4 | 0.013 | 0.00498 | -0.087 | 2.571
-3.5 | 0.069 | 0.00478 | -0.088 | 14.511
-3 | 0.127 | 0.00464 | -0.089 | 27.429
-2.5 | 0.186 | 0.00451 | -0.089 | 41.264
-2 | 0.245 | 0.00441 | -0.09 | 55.598
-1.5 | 0.304 | 0.00436 | -0.091 | 69.822
-1 | 0.364 | 0.00429 | -0.091 | 84.791
-0.5 | 0.422 | 0.00423 | -0.092 | 99.931
0 | 0.482 | 0.00444 | -0.093 | 108.556
0.5 | 0.54 | 0.00406 | -0.093 | 133.177
1 | 0.599 | 0.00415 | -0.094 | 144.169
1.5 | 0.657 | 0.00366 | -0.095 | 179.438
2 | 0.715 | 0.0039 | -0.095 | 183.144
2.5 | 0.77 | 0.00421 | -0.096 | 182.89
3 | 0.826 | 0.0045 | -0.097 | 183.704
3.5 | 0.881 | 0.00478 | -0.097 | 184.396
4 | 0.934 | 0.00779 | -0.098 | 119.924
4.5 | 0.986 | 0.00809 | -0.098 | 121.885
5 | 1.035 | 0.00843 | -0.099 | 122.681
5.5 | 1.079 | 0.00881 | -0.1 | 122.551
6 | 1.121 | 0.00923 | -0.1 | 121.471
6.5 | 1.157 | 0.00965 | -0.101 | 119.94
7 | 1.18 | 0.01013 | -0.102 | 116.432
7.5 | 1.193 | 0.01062 | -0.102 | 112.36
8 | 1.196 | 0.01116 | -0.103 | 107.149
8.5 | 1.189 | 0.01186 | -0.103 | 100.182
9 | 1.171 | 0.0124 | -0.104 | 94.393
9.5 | 1.143 | 0.01308 | -0.104 | 87.408
10 | 1.107 | 0.01378 | -0.105 | 80.277
10.5 | 1.063 | 0.01455 | -0.105 | 73.059
11 | 1.012 | 0.01554 | -0.106 | 65.169
11.5 | 0.957 | 0.01665 | -0.106 | 57.472
12 | 0.902 | 0.01734 | -0.106 | 52.029
12.5 | 0.841 | 0.01924 | -0.106 | 43.722
13 | 0.66 | 0.08351 | -0.06 | 7.899

## 106. Re 10M Mach 0.00 (2)
BIGFOIL.COM POLAR EXPORT
NACA66-609 a=0.6
NACA66-609 a=0.6 |  |  |  | Cl Max: | 1.8302 | at alpha= | 19.5 | deg
XFOIL ncrit=9 |  |  |  | L/D Max: | 183.211 | at alpha= | 1.5 | deg
Re: | 10000000 |  |  | Cd Min: | 0.10534 | at alpha= | -11.5 | deg
Mach: | 0 |  |  | Cl=0 at alpha= | -4.1993 | deg
|  |  |  | @ Cl=0.1, Cd= | 0.0050048
|  |  |  | @ Cl=0.4, Cd= | 0.0042345
|  |  |  | @ Cl=0.6, Cd= | 0.0037828
alpha (deg) | Cl | Cd | Cm | Cl/Cd
-12 | -0.833 | 0.01734 | -0.0942 | -48.0392
-11.5 | -0.3092 | 0.10534 | -0.0622 | -2.9353
-11 | -0.2936 | 0.09976 | -0.0653 | -2.9431
-10.5 | -0.2735 | 0.09546 | -0.068 | -2.8651
-10 | -0.2658 | 0.08867 | -0.0712 | -2.9976
-9.5 | -0.5884 | 0.01012 | -0.0935 | -58.1423
-9 | -0.5378 | 0.00858 | -0.0933 | -62.6807
-8.5 | -0.4828 | 0.00813 | -0.0936 | -59.385
-8 | -0.427 | 0.00782 | -0.094 | -54.6036
-7.5 | -0.371 | 0.00755 | -0.0944 | -49.1391
-7 | -0.3149 | 0.00729 | -0.0949 | -43.1962
-6.5 | -0.2586 | 0.00705 | -0.0953 | -36.6809
-6 | -0.2023 | 0.00678 | -0.0958 | -29.8378
-5.5 | -0.1474 | 0.006 | -0.096 | -24.5667
-5 | -0.0913 | 0.00552 | -0.0964 | -16.5399
-4.5 | -0.0344 | 0.00531 | -0.0969 | -6.4783
-4 | 0.0228 | 0.00521 | -0.0975 | 4.3762
-3.5 | 0.08 | 0.0051 | -0.0982 | 15.6863
-3 | 0.1367 | 0.00483 | -0.0987 | 28.3023
-2.5 | 0.1939 | 0.00459 | -0.0992 | 42.244
-1.5 | 0.3084 | 0.00437 | -0.1005 | 70.5721
-0.5 | 0.4233 | 0.0042 | -0.1018 | 100.7857
0.5 | 0.5378 | 0.00407 | -0.1032 | 132.1376
1.5 | 0.6504 | 0.00355 | -0.1045 | 183.2113
2 | 0.6925 | 0.00405 | -0.1032 | 170.9877
2.5 | 0.7391 | 0.00466 | -0.102 | 158.6052
3 | 0.7847 | 0.00538 | -0.1006 | 145.855
4 | 0.8865 | 0.00666 | -0.1 | 133.1081
4.5 | 0.9379 | 0.00699 | -0.0997 | 134.1774
5 | 0.989 | 0.00732 | -0.0994 | 135.1093
5.5 | 1.0398 | 0.00766 | -0.099 | 135.7441
6 | 1.09 | 0.00801 | -0.0985 | 136.0799
6.5 | 1.1393 | 0.00837 | -0.0979 | 136.1171
7 | 1.1872 | 0.0088 | -0.097 | 134.9091
7.5 | 1.233 | 0.0093 | -0.0958 | 132.5806
8 | 1.2767 | 0.00987 | -0.0942 | 129.3516
8.5 | 1.3185 | 0.01045 | -0.0923 | 126.1722
9 | 1.354 | 0.01104 | -0.089 | 122.6449
9.5 | 1.3836 | 0.01174 | -0.0847 | 117.8535
10 | 1.4121 | 0.01269 | -0.0806 | 111.2766
10.5 | 1.4428 | 0.01366 | -0.0771 | 105.6223
11.5 | 1.496 | 0.0164 | -0.0695 | 91.2195
12 | 1.5364 | 0.01686 | -0.0681 | 91.1269
12.5 | 1.5693 | 0.01786 | -0.0658 | 87.8667
13 | 1.6003 | 0.01904 | -0.0633 | 84.0494
13.5 | 1.6222 | 0.02097 | -0.0597 | 77.3581
14 | 1.651 | 0.02233 | -0.0574 | 73.9364
14.5 | 1.6788 | 0.02383 | -0.055 | 70.449
15 | 1.6988 | 0.026 | -0.0519 | 65.3385
15.5 | 1.7307 | 0.02714 | -0.0505 | 63.7693
16 | 1.752 | 0.02924 | -0.048 | 59.9179
16.5 | 1.7706 | 0.03166 | -0.0456 | 55.9255
17 | 1.7868 | 0.03437 | -0.0432 | 51.9872
17.5 | 1.7997 | 0.03754 | -0.0409 | 47.9409
18 | 1.8158 | 0.04046 | -0.0392 | 44.8789
18.5 | 1.8189 | 0.04496 | -0.0371 | 40.456
19 | 1.8284 | 0.0489 | -0.0359 | 37.3906
19.5 | 1.8302 | 0.05397 | -0.0348 | 33.9114
20 | 1.7563 | 0.06944 | -0.0343 | 25.2923

## 107. Re 10M Mach 0.10 (1)
BIGFOIL.COM POLAR EXPORT
NACA66-609 a=0.6
NACA66-609 a=0.6 |  |  |  | Cl Max: | 1.194 | at alpha= | 8 | deg
JavaFoil+Calcfoil stall+Eppler ext transition |  |  |  | L/D Max: | 186.08 | at alpha= | 3 | deg
Re: | 10000000 |  |  | Cd Min: | 0.00366 | at alpha= | 1.5 | deg
Mach: | 0.1 |  |  | Cl=0 at alpha= | -4.1182 | deg
|  |  |  | @ Cl=0.1, Cd= | 0.0047176
|  |  |  | @ Cl=0.4, Cd= | 0.0042592
|  |  |  | @ Cl=0.6, Cd= | 0.0041559
alpha (deg) | Cl | Cd | Cm | Cl/Cd
-15.5 | -0.173 | 0.11131 | -0.036 | -1.55
-15 | -0.185 | 0.10584 | -0.036 | -1.752
-14.5 | -0.199 | 0.10017 | -0.036 | -1.986
-14 | -0.213 | 0.09516 | -0.037 | -2.237
-13.5 | -0.227 | 0.09003 | -0.036 | -2.521
-13 | -0.241 | 0.08547 | -0.037 | -2.821
-12.5 | -0.255 | 0.0803 | -0.037 | -3.175
-12 | -0.268 | 0.07627 | -0.037 | -3.513
-11.5 | -0.28 | 0.07291 | -0.037 | -3.836
-11 | -0.29 | 0.0682 | -0.037 | -4.248
-10.5 | -0.297 | 0.0656 | -0.037 | -4.526
-10 | -0.296 | 0.0615 | -0.037 | -4.818
-9.5 | -0.292 | 0.05858 | -0.037 | -4.992
-9 | -0.285 | 0.05443 | -0.038 | -5.235
-8.5 | -0.274 | 0.05139 | -0.038 | -5.323
-8 | -0.258 | 0.04912 | -0.038 | -5.246
-7.5 | -0.238 | 0.04586 | -0.039 | -5.181
-7 | -0.213 | 0.04315 | -0.04 | -4.941
-6.5 | -0.185 | 0.04036 | -0.042 | -4.576
-6 | -0.152 | 0.03855 | -0.041 | -3.939
-5.5 | -0.116 | 0.0362 | -0.043 | -3.194
-5 | -0.094 | 0.00566 | -0.086 | -16.652
-4.5 | -0.042 | 0.00558 | -0.087 | -7.528
-4 | 0.013 | 0.00498 | -0.088 | 2.58
-3.5 | 0.07 | 0.00479 | -0.088 | 14.545
-3 | 0.128 | 0.00465 | -0.089 | 27.49
-2.5 | 0.187 | 0.00454 | -0.09 | 41.223
-2 | 0.247 | 0.00444 | -0.09 | 55.524
-1.5 | 0.306 | 0.00437 | -0.091 | 69.98
-1 | 0.365 | 0.0043 | -0.092 | 85.024
-0.5 | 0.425 | 0.00423 | -0.092 | 100.471
0 | 0.484 | 0.00444 | -0.093 | 109.228
0.5 | 0.543 | 0.00404 | -0.094 | 134.582
1 | 0.602 | 0.00416 | -0.094 | 144.801
1.5 | 0.66 | 0.00366 | -0.095 | 180.501
2 | 0.718 | 0.00393 | -0.096 | 182.599
2.5 | 0.774 | 0.00419 | -0.096 | 184.673
3 | 0.83 | 0.00446 | -0.097 | 186.08
3.5 | 0.886 | 0.00591 | -0.098 | 149.836
4 | 0.939 | 0.00783 | -0.098 | 119.823
4.5 | 0.991 | 0.00814 | -0.099 | 121.767
5 | 1.039 | 0.0085 | -0.1 | 122.198
5.5 | 1.084 | 0.00886 | -0.1 | 122.349
6 | 1.125 | 0.00929 | -0.101 | 121.024
6.5 | 1.161 | 0.00973 | -0.101 | 119.278
7 | 1.182 | 0.01023 | -0.102 | 115.586
7.5 | 1.193 | 0.01072 | -0.103 | 111.335
8 | 1.194 | 0.01128 | -0.103 | 105.805
8.5 | 1.182 | 0.012 | -0.104 | 98.494
9 | 1.16 | 0.01258 | -0.104 | 92.23
9.5 | 1.127 | 0.01326 | -0.105 | 85.027
10 | 1.085 | 0.01398 | -0.105 | 77.585
10.5 | 1.035 | 0.01478 | -0.106 | 70.016
11 | 0.977 | 0.01586 | -0.106 | 61.606
11.5 | 0.914 | 0.01718 | -0.106 | 53.223
12 | 0.856 | 0.01753 | -0.107 | 48.854
12.5 | 0.768 | 0.02505 | -0.103 | 30.641
13 | 0.611 | 0.085 | -0.058 | 7.183

## 108. Re 10M Mach 0.10 (2)
BIGFOIL.COM POLAR EXPORT
NACA66-609 a=0.6
NACA66-609 a=0.6 |  |  |  | Cl Max: | 1.7971 | at alpha= | 18.5 | deg
XFOIL ncrit=9 |  |  |  | L/D Max: | 184.338 | at alpha= | 1.5 | deg
Re: | 10000000 |  |  | Cd Min: | 0.08571 | at alpha= | 20 | deg
Mach: | 0.1 |  |  | Cl=0 at alpha= | -4.1962 | deg
|  |  |  | @ Cl=0.1, Cd= | 0.005017
|  |  |  | @ Cl=0.4, Cd= | 0.0042403
|  |  |  | @ Cl=0.6, Cd= | 0.0038292
alpha (deg) | Cl | Cd | Cm | Cl/Cd
-10 | -0.6424 | 0.01288 | -0.0958 | -49.8758
-9.5 | -0.5916 | 0.01136 | -0.0955 | -52.0775
-9 | -0.5425 | 0.00921 | -0.095 | -58.9034
-8.5 | -0.4882 | 0.00834 | -0.095 | -58.5372
-8 | -0.4318 | 0.00796 | -0.0953 | -54.2462
-7.5 | -0.3751 | 0.00767 | -0.0956 | -48.9048
-7 | -0.3182 | 0.0074 | -0.0959 | -43
-6.5 | -0.2612 | 0.00717 | -0.0963 | -36.4296
-6 | -0.204 | 0.00696 | -0.0968 | -29.3103
-5.5 | -0.1488 | 0.00608 | -0.0969 | -24.4737
-5 | -0.0923 | 0.00557 | -0.0972 | -16.5709
-4.5 | -0.035 | 0.00532 | -0.0976 | -6.5789
-4 | 0.0226 | 0.00522 | -0.0982 | 4.3295
-3.5 | 0.0803 | 0.00511 | -0.0988 | 15.7143
-3 | 0.1375 | 0.00484 | -0.0993 | 28.4091
-2.5 | 0.1951 | 0.0046 | -0.0998 | 42.413
-2 | 0.2528 | 0.00449 | -0.1005 | 56.3029
-1.5 | 0.3103 | 0.00438 | -0.1011 | 70.8447
-1 | 0.3681 | 0.00429 | -0.1018 | 85.8042
-0.5 | 0.4259 | 0.0042 | -0.1024 | 101.4048
0 | 0.4834 | 0.00415 | -0.1031 | 116.4819
0.5 | 0.5411 | 0.00407 | -0.1038 | 132.9484
1 | 0.5979 | 0.00384 | -0.1045 | 155.7031
1.5 | 0.6544 | 0.00355 | -0.1052 | 184.338
2 | 0.6967 | 0.00404 | -0.1038 | 172.4505
2.5 | 0.7432 | 0.00466 | -0.1026 | 159.485
3 | 0.7888 | 0.0054 | -0.101 | 146.0741
3.5 | 0.8336 | 0.00599 | -0.0992 | 139.1653
4 | 0.8909 | 0.00669 | -0.1004 | 133.1689
4.5 | 0.9426 | 0.00702 | -0.1 | 134.2735
5 | 0.994 | 0.00736 | -0.0996 | 135.0543
5.5 | 1.0449 | 0.00771 | -0.0992 | 135.5253
6 | 1.0954 | 0.00805 | -0.0986 | 136.0745
6.5 | 1.1447 | 0.00844 | -0.0979 | 135.628
7 | 1.1927 | 0.00886 | -0.0969 | 134.6163
7.5 | 1.2382 | 0.00939 | -0.0955 | 131.8637
8 | 1.2819 | 0.00995 | -0.0937 | 128.8342
8.5 | 1.3223 | 0.01059 | -0.0914 | 124.8631
9 | 1.3539 | 0.01118 | -0.0871 | 121.1002
9.5 | 1.3848 | 0.01194 | -0.0831 | 115.9799
10 | 1.4133 | 0.01298 | -0.0788 | 108.8829
10.5 | 1.4435 | 0.01406 | -0.0752 | 102.6671
11 | 1.4749 | 0.01515 | -0.0719 | 97.3531
11.5 | 1.4964 | 0.01702 | -0.0673 | 87.9201
12.5 | 1.572 | 0.01846 | -0.0637 | 85.1571
13 | 1.6029 | 0.01971 | -0.0611 | 81.3242
13.5 | 1.6246 | 0.02176 | -0.0574 | 74.6599
14 | 1.6531 | 0.02325 | -0.0549 | 71.1011
14.5 | 1.6801 | 0.02489 | -0.0523 | 67.501
15 | 1.6996 | 0.02724 | -0.0492 | 62.3935
15.5 | 1.7299 | 0.02861 | -0.0474 | 60.4649
16 | 1.7498 | 0.03099 | -0.0448 | 56.4634
16.5 | 1.7665 | 0.03375 | -0.0423 | 52.3407
17 | 1.7797 | 0.03696 | -0.0398 | 48.1521
17.5 | 1.7888 | 0.04071 | -0.0374 | 43.9401
18 | 1.78 | 0.04657 | -0.0346 | 38.222
18.5 | 1.7971 | 0.04989 | -0.0337 | 36.0212
19 | 1.7573 | 0.06027 | -0.0321 | 29.1571
19.5 | 1.7309 | 0.07008 | -0.0326 | 24.6989
20 | 1.6741 | 0.08571 | -0.0365 | 19.5321

## 109. Re 10M Mach 0.25 (1)
BIGFOIL.COM POLAR EXPORT
NACA66-609 a=0.6
NACA66-609 a=0.6 |  |  |  | Cl Max: | 1.189 | at alpha= | 7 | deg
JavaFoil+Calcfoil stall+Eppler ext transition |  |  |  | L/D Max: | 186.318 | at alpha= | 2.5 | deg
Re: | 10000000 |  |  | Cd Min: | 0.00371 | at alpha= | 1.5 | deg
Mach: | 0.25 |  |  | Cl=0 at alpha= | -4.1383 | deg
|  |  |  | @ Cl=0.1, Cd= | 0.0047382
|  |  |  | @ Cl=0.4, Cd= | 0.08046
|  |  |  | @ Cl=0.6, Cd= | 0.08046
alpha (deg) | Cl | Cd | Cm | Cl/Cd
-13.5 | -0.053 | 0.09072 | -0.038 | -0.588
-13 | -0.051 | 0.086 | -0.038 | -0.588
-12.5 | -0.048 | 0.08156 | -0.039 | -0.585
-12 | -0.045 | 0.07673 | -0.039 | -0.585
-11.5 | -0.042 | 0.07458 | -0.038 | -0.563
-11 | -0.113 | 0.07006 | -0.039 | -1.612
-10.5 | -0.156 | 0.06587 | -0.039 | -2.37
-10 | -0.182 | 0.06192 | -0.039 | -2.937
-9.5 | -0.201 | 0.05861 | -0.039 | -3.434
-9 | -0.215 | 0.05474 | -0.04 | -3.92
-8.5 | -0.221 | 0.05175 | -0.04 | -4.27
-8 | -0.22 | 0.04954 | -0.039 | -4.447
-7.5 | -0.213 | 0.04632 | -0.039 | -4.588
-7 | -0.198 | 0.04357 | -0.04 | -4.535
-6.5 | -0.176 | 0.04161 | -0.04 | -4.223
-6 | -0.148 | 0.03944 | -0.041 | -3.745
-5.5 | -0.114 | 0.03718 | -0.042 | -3.072
-5 | -0.076 | 0.03392 | -0.046 | -2.25
-4.5 | -0.034 | 0.03196 | -0.048 | -1.075
-4 | 0.013 | 0.00504 | -0.09 | 2.593
-3.5 | 0.071 | 0.00483 | -0.091 | 14.717
-3 | 0.131 | 0.00464 | -0.091 | 28.238
-2.5 | 0.192 | 0.00454 | -0.092 | 42.265
-2 | 0.253 | 0.00444 | -0.093 | 57.045
-1.5 | 0.314 | 0.00437 | -0.094 | 71.933
-1 | 0.375 | 0.00431 | -0.094 | 87.098
-0.5 | 0.436 | 0.00421 | -0.095 | 103.663
0 | 0.498 | 0.00444 | -0.096 | 112.095
0.5 | 0.558 | 0.00472 | -0.096 | 118.26
1 | 0.618 | 0.0039 | -0.097 | 158.689
1.5 | 0.678 | 0.00371 | -0.098 | 182.99
2 | 0.738 | 0.004 | -0.098 | 184.359
2.5 | 0.795 | 0.00427 | -0.099 | 186.318
3 | 0.853 | 0.00559 | -0.1 | 152.458
3.5 | 0.909 | 0.0061 | -0.1 | 148.9
4 | 0.963 | 0.00807 | -0.101 | 119.24
4.5 | 1.015 | 0.00842 | -0.102 | 120.559
5 | 1.063 | 0.00881 | -0.102 | 120.737
5.5 | 1.107 | 0.0092 | -0.103 | 120.283
6 | 1.146 | 0.0097 | -0.104 | 118.146
6.5 | 1.177 | 0.0102 | -0.104 | 115.447
7 | 1.189 | 0.01076 | -0.105 | 110.591
7.5 | 1.186 | 0.01132 | -0.105 | 104.804
8 | 1.166 | 0.01201 | -0.106 | 97.042
8.5 | 1.126 | 0.01278 | -0.106 | 88.104
9 | 1.067 | 0.01358 | -0.107 | 78.611
9.5 | 0.99 | 0.01432 | -0.107 | 69.135
10 | 0.896 | 0.01519 | -0.108 | 58.998
10.5 | 0.662 | 0.059 | -0.07 | 11.218
11 | 0.667 | 0.01779 | -0.108 | 37.48
11.5 | 0.453 | 0.07386 | -0.058 | 6.139
12 | 0.343 | 0.08046 | -0.054 | 4.264

## 110. Re 10M Mach 0.25 (2)
BIGFOIL.COM POLAR EXPORT
NACA66-609 a=0.6
NACA66-609 a=0.6 |  |  |  | Cl Max: | 1.5769 | at alpha= | 13 | deg
XFOIL ncrit=9 |  |  |  | L/D Max: | 191.073 | at alpha= | 1.5 | deg
Re: | 10000000 |  |  | Cd Min: | 0.23563 | at alpha= | -20 | deg
Mach: | 0.25 |  |  | Cl=0 at alpha= | -4.1811 | deg
|  |  |  | @ Cl=0.1, Cd= | 0.0051047
|  |  |  | @ Cl=0.4, Cd= | 0.0042737
|  |  |  | @ Cl=0.6, Cd= | 0.003927
alpha (deg) | Cl | Cd | Cm | Cl/Cd
-20 | -0.5668 | 0.23563 | 0.007 | -2.4055
-19.5 | -0.5477 | 0.22905 | 0.0026 | -2.3912
-19 | -0.5287 | 0.22236 | -0.0018 | -2.3777
-18.5 | -0.5096 | 0.21572 | -0.0061 | -2.3623
-18 | -0.4907 | 0.20874 | -0.0104 | -2.3508
-17.5 | -0.4719 | 0.20172 | -0.0147 | -2.3394
-17 | -0.4531 | 0.19478 | -0.0189 | -2.3262
-16.5 | -0.4347 | 0.18771 | -0.0231 | -2.3158
-16 | -0.4164 | 0.18066 | -0.0273 | -2.3049
-15 | -0.3853 | 0.16409 | -0.0357 | -2.3481
-14.5 | -0.37 | 0.15584 | -0.0398 | -2.3742
-14 | -0.3515 | 0.14959 | -0.0437 | -2.3498
-13.5 | -0.3327 | 0.14355 | -0.0475 | -2.3177
-13 | -0.2606 | 0.1324 | -0.0392 | -1.9683
-12.5 | -0.2457 | 0.12568 | -0.043 | -1.955
-12 | -0.2321 | 0.11862 | -0.0468 | -1.9567
-11.5 | -0.2191 | 0.11146 | -0.0504 | -1.9657
-11 | -0.2557 | 0.10902 | -0.0657 | -2.3454
-10.5 | -0.2529 | 0.09955 | -0.0695 | -2.5404
-10 | -0.2506 | 0.09072 | -0.0732 | -2.7623
-9.5 | -0.2345 | 0.08549 | -0.076 | -2.743
-9 | -0.2299 | 0.07851 | -0.0792 | -2.9283
-8.5 | -0.222 | 0.07288 | -0.0818 | -3.0461
-8 | -0.2165 | 0.0681 | -0.0835 | -3.1791
-7.5 | -0.3949 | 0.00948 | -0.1028 | -41.6561
-7 | -0.336 | 0.00851 | -0.1023 | -39.483
-6.5 | -0.2755 | 0.00805 | -0.102 | -34.2236
-6 | -0.2147 | 0.00774 | -0.102 | -27.739
-5.5 | -0.1557 | 0.00697 | -0.1018 | -22.3386
-5 | -0.0979 | 0.00593 | -0.1016 | -16.5093
-4.5 | -0.0384 | 0.00546 | -0.1016 | -7.033
-4 | 0.0218 | 0.00528 | -0.102 | 4.1288
-3.5 | 0.082 | 0.00518 | -0.1024 | 15.8301
-3 | 0.1418 | 0.00493 | -0.1028 | 28.7627
-2.5 | 0.2014 | 0.00465 | -0.1033 | 43.3118
-2 | 0.2611 | 0.0045 | -0.1038 | 58.0222
-1.5 | 0.3207 | 0.00441 | -0.1044 | 72.7211
-1 | 0.3804 | 0.0043 | -0.1051 | 88.4651
-0.5 | 0.4401 | 0.00422 | -0.1058 | 104.2891
0 | 0.4996 | 0.00415 | -0.1065 | 120.3855
0.5 | 0.5591 | 0.00408 | -0.1072 | 137.0343
1 | 0.6179 | 0.00386 | -0.1079 | 160.0777
1.5 | 0.6764 | 0.00354 | -0.1086 | 191.0734
2 | 0.7198 | 0.00397 | -0.1071 | 181.3098
2.5 | 0.7665 | 0.00468 | -0.1056 | 163.7821
3 | 0.8111 | 0.00551 | -0.1035 | 147.2051
3.5 | 0.8579 | 0.00618 | -0.1017 | 138.8188
4 | 0.9149 | 0.00687 | -0.1023 | 133.1732
4.5 | 0.9677 | 0.00722 | -0.1017 | 134.0305
5 | 1.0206 | 0.00756 | -0.101 | 135
5.5 | 1.0719 | 0.00796 | -0.1 | 134.6608
6 | 1.1234 | 0.00832 | -0.099 | 135.024
6.5 | 1.1722 | 0.00879 | -0.0974 | 133.3561
7 | 1.2193 | 0.0093 | -0.0955 | 131.1075
7.5 | 1.2611 | 0.00992 | -0.0925 | 127.127
8 | 1.2945 | 0.0105 | -0.0878 | 123.2857
8.5 | 1.3267 | 0.01133 | -0.0831 | 117.0962
9 | 1.3621 | 0.01218 | -0.0792 | 111.8309
9.5 | 1.3951 | 0.01326 | -0.075 | 105.2112
10 | 1.4209 | 0.01489 | -0.0699 | 95.4265
10.5 | 1.447 | 0.01669 | -0.0651 | 86.6986
11 | 1.4788 | 0.01821 | -0.0614 | 81.2081
11.5 | 1.4963 | 0.02114 | -0.0559 | 70.7805
12 | 1.5388 | 0.02178 | -0.0539 | 70.652
12.5 | 1.5631 | 0.02417 | -0.0498 | 64.6711
13 | 1.5769 | 0.02768 | -0.0449 | 56.9689
13.5 | 1.5676 | 0.03361 | -0.0389 | 46.6409
14 | 1.5457 | 0.04086 | -0.0333 | 37.8292
14.5 | 1.5076 | 0.05023 | -0.0289 | 30.0139
15 | 1.4607 | 0.06165 | -0.027 | 23.6934
15.5 | 1.4181 | 0.07379 | -0.0281 | 19.2181
16 | 1.3752 | 0.08784 | -0.0327 | 15.6557
16.5 | 1.3372 | 0.10334 | -0.0406 | 12.9398
17 | 1.3053 | 0.12 | -0.0509 | 10.8775
17.5 | 1.2781 | 0.13783 | -0.063 | 9.273
18 | 1.2497 | 0.15775 | -0.0756 | 7.922

## 111. Re 10M Mach 0.50 (1)
BIGFOIL.COM POLAR EXPORT
NACA66-609 a=0.6
NACA66-609 a=0.6 |  |  |  | Cl Max: | 1.34 | at alpha= | 19 | deg
JavaFoil+Calcfoil stall+Eppler ext transition |  |  |  | L/D Max: | 174.96 | at alpha= | 1 | deg
Re: | 10000000 |  |  | Cd Min: | 0.00395 | at alpha= | 1 | deg
Mach: | 0.5 |  |  | Cl=0 at alpha= | -4.1613 | deg
|  |  |  | @ Cl=0.1, Cd= | 0.017934
|  |  |  | @ Cl=0.4, Cd= | 0.004293
|  |  |  | @ Cl=0.6, Cd= | 0.0043176
alpha (deg) | Cl | Cd | Cm | Cl/Cd
-20 | -0.852 | 0.14115 | -0.046 | -6.038
-19.5 | -0.825 | 0.1483 | -0.046 | -5.566
-19 | -0.799 | 0.13845 | -0.047 | -5.774
-18.5 | -0.772 | 0.13474 | -0.046 | -5.728
-18 | -0.746 | 0.12745 | -0.046 | -5.851
-17.5 | -0.72 | 0.11768 | -0.048 | -6.121
-17 | -0.695 | 0.11063 | -0.049 | -6.281
-16.5 | -0.669 | 0.10333 | -0.05 | -6.477
-16 | -0.638 | 0.11598 | -0.045 | -5.5
-15.5 | -0.611 | 0.10886 | -0.045 | -5.614
-15 | -0.586 | 0.09884 | -0.047 | -5.927
-14.5 | -0.56 | 0.09082 | -0.049 | -6.167
-14 | -0.535 | 0.08417 | -0.051 | -6.356
-13.5 | -0.511 | 0.07614 | -0.054 | -6.706
-13 | -0.486 | 0.06999 | -0.056 | -6.938
-12.5 | -0.475 | 0.04928 | -0.067 | -9.632
-12 | -0.423 | 0.08117 | -0.044 | -5.212
-11.5 | -0.397 | 0.07278 | -0.045 | -5.449
-11 | -0.37 | 0.06745 | -0.047 | -5.49
-10.5 | -0.344 | 0.06157 | -0.049 | -5.589
-10 | -0.318 | 0.0563 | -0.052 | -5.654
-9.5 | -0.294 | 0.0499 | -0.058 | -5.888
-9 | -0.32 | 0.00828 | -0.092 | -38.673
-8.5 | -0.236 | 0.05132 | -0.048 | -4.594
-8 | -0.208 | 0.05049 | -0.045 | -4.127
-7.5 | -0.181 | 0.04805 | -0.045 | -3.776
-7 | -0.155 | 0.0439 | -0.047 | -3.526
-6.5 | -0.128 | 0.04095 | -0.048 | -3.128
-6 | -0.101 | 0.03803 | -0.05 | -2.665
-5.5 | -0.074 | 0.03818 | -0.046 | -1.943
-5 | -0.047 | 0.03618 | -0.046 | -1.31
-4.5 | -0.021 | 0.03461 | -0.045 | -0.595
-4 | 0.01 | 0.03285 | -0.046 | 0.307
-3.5 | 0.06 | 0.03049 | -0.05 | 1.975
-3 | 0.142 | 0.00475 | -0.102 | 29.876
-2.5 | 0.211 | 0.00457 | -0.103 | 46.257
-2 | 0.281 | 0.00447 | -0.104 | 62.806
-1.5 | 0.35 | 0.00438 | -0.105 | 79.956
-1 | 0.419 | 0.00426 | -0.105 | 98.17
-0.5 | 0.487 | 0.00423 | -0.106 | 115.057
0 | 0.556 | 0.00416 | -0.107 | 133.732
0.5 | 0.623 | 0.0044 | -0.108 | 141.645
1 | 0.69 | 0.00395 | -0.108 | 174.96
1.5 | 0.757 | 0.00477 | -0.109 | 158.738
2 | 0.824 | 0.00522 | -0.11 | 157.902
2.5 | 0.885 | 0.00578 | -0.11 | 153.032
3 | 0.948 | 0.00631 | -0.111 | 150.189
3.5 | 1.008 | 0.00704 | -0.112 | 143.125
4 | 1.064 | 0.00929 | -0.112 | 114.565
4.5 | 1.117 | 0.00982 | -0.113 | 113.717
5 | 1.158 | 0.01039 | -0.114 | 111.457
5.5 | 1.183 | 0.01109 | -0.114 | 106.683
6 | 1.178 | 0.01191 | -0.115 | 98.912
6.5 | 1.102 | 0.01295 | -0.116 | 85.05
7 | 0.717 | 0.01378 | -0.116 | 52.025
7.5 | 0.614 | 0.04826 | -0.058 | 12.716
8 | 0.778 | 0.01493 | -0.117 | 52.115
8.5 | 0.808 | 0.01609 | -0.118 | 50.182
9 | 0.692 | 0.05736 | -0.062 | 12.061
9.5 | 0.868 | 0.01706 | -0.119 | 50.898
10 | 0.897 | 0.01842 | -0.12 | 48.709
10.5 | 0.925 | 0.02016 | -0.12 | 45.863
11 | 0.944 | 0.02323 | -0.119 | 40.634
11.5 | 0.819 | 0.08105 | -0.064 | 10.105
12 | 1.012 | 0.02292 | -0.122 | 44.14
12.5 | 1.038 | 0.02493 | -0.122 | 41.637
13 | 0.909 | 0.08357 | -0.081 | 10.875
13.5 | 0.928 | 0.09448 | -0.076 | 9.818
14 | 1.115 | 0.02995 | -0.123 | 37.231
14.5 | 0.979 | 0.09876 | -0.079 | 9.916
15 | 1.042 | 0.08396 | -0.098 | 12.41
15.5 | 1.035 | 0.10931 | -0.084 | 9.466
16 | 1.072 | 0.10018 | -0.091 | 10.699
16.5 | 1.187 | 0.06079 | -0.116 | 19.528
17 | 1.205 | 0.06849 | -0.115 | 17.596
17.5 | 1.125 | 0.12475 | -0.08 | 9.022
18 | 1.167 | 0.12146 | -0.091 | 9.608
18.5 | 1.333 | 0.05461 | -0.124 | 24.413
19 | 1.34 | 0.06548 | -0.122 | 20.463
19.5 | 1.235 | 0.14851 | -0.09 | 8.319
20 | 1.26 | 0.15313 | -0.091 | 8.226

## 112. Re 10M Mach 0.50 (2)
BIGFOIL.COM POLAR EXPORT
NACA66-609 a=0.6
NACA66-609 a=0.6 |  |  |  | Cl Max: | 1.3093 | at alpha= | 8.5 | deg
XFOIL ncrit=9 |  |  |  | L/D Max: | 243.226 | at alpha= | 2 | deg
Re: | 10000000 |  |  | Cd Min: | 0.15323 | at alpha= | 13.5 | deg
Mach: | 0.5 |  |  | Cl=0 at alpha= | -4.5238 | deg
|  |  |  | @ Cl=0.1, Cd= | 0.0070595
|  |  |  | @ Cl=0.4, Cd= | 0.0044341
|  |  |  | @ Cl=0.6, Cd= | 0.0041717
alpha (deg) | Cl | Cd | Cm | Cl/Cd
-12.5 | -0.2782 | 0.13746 | -0.0603 | -2.0239
-12 | -0.2588 | 0.12997 | -0.0646 | -1.9912
-11.5 | -0.2392 | 0.12287 | -0.0687 | -1.9468
-11 | -0.2233 | 0.11529 | -0.0728 | -1.9369
-10.5 | -0.207 | 0.10787 | -0.0767 | -1.919
-10 | -0.1892 | 0.1012 | -0.0804 | -1.8696
-9.5 | -0.1756 | 0.09375 | -0.0842 | -1.8731
-9 | -0.1631 | 0.08656 | -0.0877 | -1.8842
-8 | -0.1357 | 0.07409 | -0.0941 | -1.8316
-7.5 | -0.131 | 0.06717 | -0.0971 | -1.9503
-7 | -0.114 | 0.06306 | -0.0991 | -1.8078
-6.5 | -0.1152 | 0.05712 | -0.1025 | -2.0168
-6 | -0.097 | 0.0499 | -0.1092 | -1.9439
-5.5 | -0.0731 | 0.04099 | -0.1162 | -1.7834
-5 | -0.038 | 0.03237 | -0.1207 | -1.1739
-4.5 | 0.0019 | 0.02319 | -0.1226 | 0.081932
-4 | 0.0494 | 0.01579 | -0.1221 | 3.1286
-3.5 | 0.0946 | 0.0072 | -0.1202 | 13.1389
-3 | 0.1603 | 0.00549 | -0.1192 | 29.1985
-2.5 | 0.2294 | 0.00496 | -0.119 | 46.25
-2 | 0.2985 | 0.00464 | -0.119 | 64.3319
-1.5 | 0.3674 | 0.00451 | -0.1194 | 81.4634
-1 | 0.4361 | 0.00435 | -0.12 | 100.2529
-0.5 | 0.5045 | 0.00427 | -0.1208 | 118.1499
0 | 0.5724 | 0.0042 | -0.1216 | 136.2857
0.5 | 0.6407 | 0.00413 | -0.1224 | 155.1332
2 | 0.8294 | 0.00341 | -0.1229 | 243.2258
2.5 | 0.8692 | 0.00479 | -0.1186 | 181.4614
3 | 0.9032 | 0.00595 | -0.1127 | 151.7983
3.5 | 0.9538 | 0.00708 | -0.1104 | 134.7175
4 | 0.9986 | 0.00779 | -0.1062 | 128.19
4.5 | 1.038 | 0.0083 | -0.1005 | 125.0602
5 | 1.0835 | 0.00886 | -0.0962 | 122.2912
5.5 | 1.1279 | 0.00961 | -0.0916 | 117.3673
6 | 1.1757 | 0.01036 | -0.0876 | 113.4846
6.5 | 1.2208 | 0.01134 | -0.0829 | 107.6543
7 | 1.2644 | 0.01252 | -0.0777 | 100.9904
7.5 | 1.2953 | 0.01444 | -0.0705 | 89.7022
8 | 1.2953 | 0.01817 | -0.0598 | 71.2878
8.5 | 1.3093 | 0.02513 | -0.0507 | 52.1011
9 | 1.2987 | 0.03323 | -0.0421 | 39.0822
9.5 | 1.2686 | 0.0412 | -0.0344 | 30.7913
10 | 1.2289 | 0.0504 | -0.0293 | 24.3829
10.5 | 1.189 | 0.06063 | -0.0275 | 19.6108
11 | 1.149 | 0.07263 | -0.0294 | 15.8199
11.5 | 1.1115 | 0.08674 | -0.0357 | 12.8142
12 | 1.0812 | 0.10283 | -0.0459 | 10.5144
12.5 | 1.0621 | 0.12132 | -0.0586 | 8.7545
13 | 1.0516 | 0.13813 | -0.069 | 7.6131
13.5 | 1.0445 | 0.15323 | -0.078 | 6.8166

## 113. Re 12M Mach 0.00 (1)
BIGFOIL.COM POLAR EXPORT
NACA66-609 a=0.6
NACA66-609 a=0.6 |  |  |  | Cl Max: | 1.197 | at alpha= | 8 | deg
JavaFoil+Calcfoil stall+Eppler ext transition |  |  |  | L/D Max: | 178.764 | at alpha= | 3 | deg
Re: | 12000000 |  |  | Cd Min: | 0.00413 | at alpha= | 2 | deg
Mach: | 0 |  |  | Cl=0 at alpha= | -4.1182 | deg
|  |  |  | @ Cl=0.1, Cd= | 0.0045912
|  |  |  | @ Cl=0.4, Cd= | 0.0045015
|  |  |  | @ Cl=0.6, Cd= | 0.0045064
alpha (deg) | Cl | Cd | Cm | Cl/Cd
-15.5 | -0.209 | 0.11027 | -0.036 | -1.895
-15 | -0.221 | 0.10473 | -0.036 | -2.107
-14.5 | -0.233 | 0.09907 | -0.036 | -2.35
-14 | -0.245 | 0.09286 | -0.037 | -2.64
-13.5 | -0.257 | 0.08871 | -0.036 | -2.9
-13 | -0.269 | 0.08431 | -0.037 | -3.196
-12.5 | -0.281 | 0.08003 | -0.037 | -3.51
-12 | -0.291 | 0.07596 | -0.037 | -3.836
-11.5 | -0.3 | 0.072 | -0.037 | -4.172
-11 | -0.308 | 0.06828 | -0.037 | -4.506
-10.5 | -0.312 | 0.06512 | -0.037 | -4.79
-10 | -0.309 | 0.06094 | -0.037 | -5.068
-9.5 | -0.303 | 0.05728 | -0.038 | -5.285
-9 | -0.293 | 0.05398 | -0.038 | -5.429
-8.5 | -0.28 | 0.05068 | -0.039 | -5.518
-8 | -0.262 | 0.04854 | -0.038 | -5.398
-7.5 | -0.241 | 0.04516 | -0.04 | -5.33
-7 | -0.215 | 0.04314 | -0.039 | -4.981
-6.5 | -0.186 | 0.03982 | -0.043 | -4.666
-6 | -0.153 | 0.03661 | -0.046 | -4.18
-5.5 | -0.116 | 0.03556 | -0.045 | -3.258
-5 | -0.094 | 0.00569 | -0.086 | -16.555
-4.5 | -0.042 | 0.00538 | -0.087 | -7.788
-4 | 0.013 | 0.00522 | -0.087 | 2.455
-3.5 | 0.069 | 0.00465 | -0.088 | 14.935
-3 | 0.127 | 0.00454 | -0.089 | 28.052
-2.5 | 0.186 | 0.00445 | -0.089 | 41.828
-2 | 0.245 | 0.00438 | -0.09 | 56.045
-1.5 | 0.304 | 0.0043 | -0.091 | 70.871
-1 | 0.364 | 0.00441 | -0.091 | 82.487
-0.5 | 0.423 | 0.00456 | -0.092 | 92.568
0 | 0.482 | 0.00476 | -0.093 | 101.3
0.5 | 0.54 | 0.00439 | -0.093 | 123.023
1 | 0.599 | 0.00451 | -0.094 | 132.883
1.5 | 0.657 | 0.0043 | -0.095 | 152.692
2 | 0.715 | 0.00413 | -0.095 | 172.993
2.5 | 0.77 | 0.00437 | -0.096 | 176.041
3 | 0.826 | 0.00462 | -0.097 | 178.764
3.5 | 0.881 | 0.00495 | -0.097 | 177.91
4 | 0.935 | 0.00759 | -0.098 | 123.188
4.5 | 0.987 | 0.00788 | -0.099 | 125.221
5 | 1.035 | 0.00819 | -0.099 | 126.334
5.5 | 1.08 | 0.00856 | -0.1 | 126.184
6 | 1.122 | 0.00894 | -0.1 | 125.424
6.5 | 1.158 | 0.00937 | -0.101 | 123.589
7 | 1.181 | 0.00984 | -0.102 | 119.981
7.5 | 1.194 | 0.01031 | -0.102 | 115.858
8 | 1.197 | 0.01083 | -0.103 | 110.527
8.5 | 1.19 | 0.01151 | -0.103 | 103.334
9 | 1.172 | 0.01201 | -0.104 | 97.61
9.5 | 1.144 | 0.0127 | -0.105 | 90.049
10 | 1.108 | 0.01335 | -0.105 | 82.978
10.5 | 1.064 | 0.01407 | -0.106 | 75.619
11 | 1.014 | 0.01501 | -0.106 | 67.579
11.5 | 0.959 | 0.01599 | -0.106 | 60.019
12 | 0.904 | 0.01678 | -0.107 | 53.875
12.5 | 0.843 | 0.01856 | -0.106 | 45.436
13 | 0.661 | 0.08177 | -0.063 | 8.087

## 114. Re 12M Mach 0.00 (2)
BIGFOIL.COM POLAR EXPORT
NACA66-609 a=0.6
NACA66-609 a=0.6 |  |  |  | Cl Max: | 1.8552 | at alpha= | 19.5 | deg
XFOIL ncrit=9 |  |  |  | L/D Max: | 171.746 | at alpha= | 1.5 | deg
Re: | 12000000 |  |  | Cd Min: | 0.06373 | at alpha= | 20 | deg
Mach: | 0 |  |  | Cl=0 at alpha= | -4.1941 | deg
|  |  |  | @ Cl=0.1, Cd= | 0.0047929
|  |  |  | @ Cl=0.4, Cd= | 0.0041183
|  |  |  | @ Cl=0.6, Cd= | 0.003807
alpha (deg) | Cl | Cd | Cm | Cl/Cd
-13.5 | -0.971 | 0.02143 | -0.095 | -45.3103
-13 | -0.9395 | 0.01767 | -0.0939 | -53.1692
-12.5 | -0.8964 | 0.01561 | -0.0933 | -57.4247
-12 | -0.8488 | 0.01423 | -0.0931 | -59.6486
-11.5 | -0.7996 | 0.013 | -0.0929 | -61.5077
-11 | -0.749 | 0.01192 | -0.0929 | -62.8356
-10.5 | -0.6971 | 0.01103 | -0.0929 | -63.2004
-9 | -0.5395 | 0.00816 | -0.093 | -66.1152
-8.5 | -0.4846 | 0.00767 | -0.0933 | -63.1812
-8 | -0.4289 | 0.00734 | -0.0937 | -58.4332
-7.5 | -0.373 | 0.00705 | -0.0941 | -52.9078
-7 | -0.3168 | 0.00678 | -0.0946 | -46.7257
-6 | -0.2038 | 0.00627 | -0.0956 | -32.504
-5.5 | -0.1474 | 0.00596 | -0.096 | -24.7315
-5 | -0.0916 | 0.00539 | -0.0963 | -16.9944
-4.5 | -0.035 | 0.0051 | -0.0968 | -6.8627
-4 | 0.0222 | 0.00499 | -0.0974 | 4.4489
-3 | 0.1367 | 0.0047 | -0.0987 | 29.0851
-2.5 | 0.1938 | 0.00446 | -0.0992 | 43.4529
-1.5 | 0.3085 | 0.00423 | -0.1005 | 72.9314
-0.5 | 0.4232 | 0.00409 | -0.1018 | 103.4719
0 | 0.4806 | 0.00402 | -0.1025 | 119.5522
0.5 | 0.5377 | 0.00398 | -0.1032 | 135.1005
1 | 0.5945 | 0.00381 | -0.1039 | 156.0367
1.5 | 0.6492 | 0.00378 | -0.1043 | 171.746
2 | 0.6921 | 0.00472 | -0.103 | 146.6314
2.5 | 0.739 | 0.00482 | -0.1021 | 153.3195
3 | 0.7866 | 0.00546 | -0.1011 | 144.0659
3.5 | 0.8331 | 0.00596 | -0.0997 | 139.7819
4.5 | 0.9403 | 0.00679 | -0.1002 | 138.4831
5 | 0.9921 | 0.00709 | -0.0999 | 139.9295
5.5 | 1.0429 | 0.00744 | -0.0996 | 140.1747
6 | 1.0938 | 0.00775 | -0.0992 | 141.1355
6.5 | 1.1431 | 0.00814 | -0.0986 | 140.43
7 | 1.1919 | 0.00852 | -0.0979 | 139.8944
7.5 | 1.238 | 0.00903 | -0.0967 | 137.0986
8 | 1.2831 | 0.00954 | -0.0954 | 134.4969
8.5 | 1.3246 | 0.01019 | -0.0934 | 129.9902
9 | 1.3645 | 0.01078 | -0.0911 | 126.577
9.5 | 1.3929 | 0.01145 | -0.0864 | 121.6507
10 | 1.4208 | 0.01235 | -0.082 | 115.0445
10.5 | 1.4541 | 0.01311 | -0.0789 | 110.9153
11 | 1.4883 | 0.01389 | -0.0762 | 107.149
11.5 | 1.5136 | 0.01531 | -0.0721 | 98.8635
12.5 | 1.586 | 0.01677 | -0.0681 | 94.5736
13 | 1.617 | 0.0179 | -0.0655 | 90.3352
13.5 | 1.6414 | 0.01956 | -0.0621 | 83.9162
14 | 1.6704 | 0.02087 | -0.0597 | 80.0383
14.5 | 1.6983 | 0.0223 | -0.0572 | 76.157
15 | 1.7205 | 0.02423 | -0.0542 | 71.007
15.5 | 1.75 | 0.02555 | -0.0524 | 68.4932
16 | 1.7721 | 0.02753 | -0.0499 | 64.3698
16.5 | 1.7915 | 0.0298 | -0.0474 | 60.1174
17 | 1.8093 | 0.0323 | -0.0449 | 56.0155
17.5 | 1.824 | 0.0352 | -0.0425 | 51.8182
18 | 1.8384 | 0.03822 | -0.0405 | 48.1005
18.5 | 1.8464 | 0.04202 | -0.0384 | 43.941
19 | 1.853 | 0.04615 | -0.0368 | 40.1517
19.5 | 1.8552 | 0.05099 | -0.0354 | 36.3836
20 | 1.7975 | 0.06373 | -0.0339 | 28.2049

## 115. Re 12M Mach 0.10 (1)
BIGFOIL.COM POLAR EXPORT
NACA66-609 a=0.6
NACA66-609 a=0.6 |  |  |  | Cl Max: | 1.195 | at alpha= | 7.5 | deg
JavaFoil+Calcfoil stall+Eppler ext transition |  |  |  | L/D Max: | 179.141 | at alpha= | 3.5 | deg
Re: | 12000000 |  |  | Cd Min: | 0.00413 | at alpha= | 2 | deg
Mach: | 0.1 |  |  | Cl=0 at alpha= | -4.1182 | deg
|  |  |  | @ Cl=0.1, Cd= | 0.0045879
|  |  |  | @ Cl=0.4, Cd= | 0.0045083
|  |  |  | @ Cl=0.6, Cd= | 0.0045066
alpha (deg) | Cl | Cd | Cm | Cl/Cd
-15.5 | -0.173 | 0.11093 | -0.036 | -1.556
-15 | -0.185 | 0.10538 | -0.036 | -1.76
-14.5 | -0.199 | 0.10006 | -0.036 | -1.989
-14 | -0.213 | 0.09455 | -0.037 | -2.252
-13.5 | -0.227 | 0.08893 | -0.037 | -2.553
-13 | -0.241 | 0.08494 | -0.037 | -2.839
-12.5 | -0.255 | 0.08051 | -0.037 | -3.167
-12 | -0.268 | 0.07571 | -0.037 | -3.54
-11.5 | -0.28 | 0.07225 | -0.037 | -3.872
-11 | -0.29 | 0.06789 | -0.038 | -4.269
-10.5 | -0.297 | 0.06504 | -0.037 | -4.566
-10 | -0.296 | 0.06131 | -0.037 | -4.833
-9.5 | -0.292 | 0.05823 | -0.037 | -5.023
-9 | -0.285 | 0.0543 | -0.038 | -5.249
-8.5 | -0.274 | 0.05105 | -0.039 | -5.361
-8 | -0.258 | 0.04868 | -0.039 | -5.295
-7.5 | -0.238 | 0.04552 | -0.04 | -5.224
-7 | -0.213 | 0.0427 | -0.041 | -4.996
-6.5 | -0.185 | 0.03997 | -0.042 | -4.624
-6 | -0.152 | 0.03819 | -0.042 | -3.978
-5.5 | -0.116 | 0.03591 | -0.044 | -3.222
-5 | -0.094 | 0.00566 | -0.086 | -16.646
-4.5 | -0.042 | 0.00545 | -0.087 | -7.716
-4 | 0.013 | 0.0052 | -0.088 | 2.47
-3.5 | 0.07 | 0.00465 | -0.088 | 14.97
-3 | 0.128 | 0.00453 | -0.089 | 28.204
-2.5 | 0.187 | 0.00444 | -0.09 | 42.068
-2 | 0.247 | 0.00435 | -0.09 | 56.641
-1.5 | 0.306 | 0.00428 | -0.091 | 71.532
-1 | 0.365 | 0.00438 | -0.092 | 83.421
-0.5 | 0.425 | 0.0046 | -0.092 | 92.401
0 | 0.484 | 0.00475 | -0.093 | 101.889
0.5 | 0.543 | 0.00441 | -0.094 | 123.211
1 | 0.602 | 0.00451 | -0.094 | 133.529
1.5 | 0.66 | 0.00428 | -0.095 | 154.123
2 | 0.718 | 0.00413 | -0.096 | 173.873
2.5 | 0.774 | 0.00435 | -0.096 | 177.764
3 | 0.83 | 0.00465 | -0.097 | 178.732
3.5 | 0.886 | 0.00494 | -0.098 | 179.141
4 | 0.939 | 0.00763 | -0.098 | 123.109
4.5 | 0.991 | 0.00793 | -0.099 | 124.921
5 | 1.04 | 0.00827 | -0.1 | 125.727
5.5 | 1.085 | 0.00861 | -0.1 | 125.915
6 | 1.125 | 0.00902 | -0.101 | 124.71
6.5 | 1.162 | 0.00944 | -0.102 | 123.005
7 | 1.183 | 0.00992 | -0.102 | 119.197
7.5 | 1.195 | 0.01039 | -0.103 | 114.924
8 | 1.195 | 0.01094 | -0.103 | 109.158
8.5 | 1.183 | 0.01164 | -0.104 | 101.673
9 | 1.161 | 0.01216 | -0.104 | 95.476
9.5 | 1.128 | 0.01287 | -0.105 | 87.65
10 | 1.086 | 0.01355 | -0.106 | 80.181
10.5 | 1.036 | 0.0143 | -0.106 | 72.462
11 | 0.979 | 0.0153 | -0.106 | 63.978
11.5 | 0.918 | 0.01635 | -0.107 | 56.121
12 | 0.856 | 0.01722 | -0.107 | 49.708
12.5 | 0.781 | 0.02103 | -0.105 | 37.135

## 116. Re 12M Mach 0.10 (2)
BIGFOIL.COM POLAR EXPORT
NACA66-609 a=0.6
NACA66-609 a=0.6 |  |  |  | Cl Max: | 1.8117 | at alpha= | 17.5 | deg
XFOIL ncrit=9 |  |  |  | L/D Max: | 173.75 | at alpha= | 1.5 | deg
Re: | 12000000 |  |  | Cd Min: | 0.08253 | at alpha= | 20 | deg
Mach: | 0.1 |  |  | Cl=0 at alpha= | -4.191 | deg
|  |  |  | @ Cl=0.1, Cd= | 0.0048175
|  |  |  | @ Cl=0.4, Cd= | 0.0041123
|  |  |  | @ Cl=0.6, Cd= | 0.0038083
alpha (deg) | Cl | Cd | Cm | Cl/Cd
-11.5 | -0.7978 | 0.01605 | -0.0963 | -49.7072
-11 | -0.7521 | 0.01383 | -0.0957 | -54.3818
-10.5 | -0.7016 | 0.01243 | -0.0954 | -56.4441
-10 | -0.6504 | 0.01105 | -0.0951 | -58.8597
-8.5 | -0.49 | 0.00789 | -0.0948 | -62.1039
-8 | -0.4337 | 0.00748 | -0.095 | -57.9813
-7.5 | -0.377 | 0.00717 | -0.0953 | -52.5802
-7 | -0.3201 | 0.00688 | -0.0956 | -46.5262
-6.5 | -0.263 | 0.00661 | -0.096 | -39.7882
-6 | -0.2058 | 0.00636 | -0.0965 | -32.3585
-5.5 | -0.1487 | 0.00609 | -0.0969 | -24.4171
-5 | -0.0926 | 0.00545 | -0.0971 | -16.9908
-4.5 | -0.0356 | 0.00512 | -0.0975 | -6.9531
-4 | 0.022 | 0.005 | -0.0981 | 4.4
-3.5 | 0.0798 | 0.00487 | -0.0987 | 16.386
-3 | 0.1375 | 0.00472 | -0.0993 | 29.1314
-2.5 | 0.195 | 0.00447 | -0.0998 | 43.6242
-2 | 0.2525 | 0.00436 | -0.1004 | 57.9128
-1.5 | 0.3104 | 0.00423 | -0.1011 | 73.3806
-1 | 0.3681 | 0.00414 | -0.1018 | 88.913
-0.5 | 0.4257 | 0.00409 | -0.1024 | 104.0831
0 | 0.4835 | 0.00402 | -0.1031 | 120.2736
0.5 | 0.541 | 0.00398 | -0.1038 | 135.9296
1 | 0.5981 | 0.00381 | -0.1045 | 156.9816
1.5 | 0.6533 | 0.00376 | -0.1049 | 173.75
2 | 0.6961 | 0.00471 | -0.1036 | 147.7919
2.5 | 0.7431 | 0.00483 | -0.1027 | 153.8509
3 | 0.7907 | 0.00548 | -0.1016 | 144.2883
3.5 | 0.8373 | 0.00598 | -0.1001 | 140.0167
4 | 0.8887 | 0.0065 | -0.0998 | 136.7231
4.5 | 0.9451 | 0.00682 | -0.1005 | 138.5777
5 | 0.9972 | 0.00712 | -0.1002 | 140.0562
5.5 | 1.0482 | 0.00748 | -0.0998 | 140.1337
6 | 1.0994 | 0.00779 | -0.0994 | 141.1297
6.5 | 1.1487 | 0.0082 | -0.0986 | 140.0854
7 | 1.1976 | 0.00859 | -0.0978 | 139.4179
7.5 | 1.2433 | 0.00913 | -0.0964 | 136.1774
8 | 1.2886 | 0.00963 | -0.095 | 133.811
8.5 | 1.3295 | 0.01031 | -0.0927 | 128.9525
9 | 1.3648 | 0.0109 | -0.0892 | 125.211
9.5 | 1.3934 | 0.01164 | -0.0845 | 119.7079
10 | 1.4221 | 0.01261 | -0.0802 | 112.7756
10.5 | 1.4559 | 0.01343 | -0.0771 | 108.4066
11 | 1.4906 | 0.01425 | -0.0743 | 104.6035
11.5 | 1.5149 | 0.01581 | -0.07 | 95.8191
12 | 1.5557 | 0.01631 | -0.0685 | 95.3832
12.5 | 1.5888 | 0.01733 | -0.066 | 91.6792
13 | 1.62 | 0.01853 | -0.0633 | 87.4258
13.5 | 1.6438 | 0.02033 | -0.0597 | 80.8559
14 | 1.6727 | 0.02174 | -0.0572 | 76.9411
14.5 | 1.7003 | 0.02331 | -0.0545 | 72.9429
15 | 1.7216 | 0.02542 | -0.0514 | 67.7262
15.5 | 1.7503 | 0.02693 | -0.0493 | 64.9944
16 | 1.7703 | 0.02922 | -0.0466 | 60.5852
16.5 | 1.7872 | 0.03188 | -0.0438 | 56.0602
17 | 1.8009 | 0.03493 | -0.0412 | 51.5574
17.5 | 1.8117 | 0.03845 | -0.0386 | 47.1183
18 | 1.7718 | 0.04748 | -0.0341 | 37.3168
19 | 1.7532 | 0.06078 | -0.0319 | 28.845
19.5 | 1.732 | 0.0699 | -0.0325 | 24.7783
20 | 1.6938 | 0.08253 | -0.0354 | 20.5234

## 117. Re 12M Mach 0.25 (1)
BIGFOIL.COM POLAR EXPORT
NACA66-609 a=0.6
NACA66-609 a=0.6 |  |  |  | Cl Max: | 1.191 | at alpha= | 7 | deg
JavaFoil+Calcfoil stall+Eppler ext transition |  |  |  | L/D Max: | 178.631 | at alpha= | 2.5 | deg
Re: | 12000000 |  |  | Cd Min: | 0.00419 | at alpha= | 2 | deg
Mach: | 0.25 |  |  | Cl=0 at alpha= | -4.1182 | deg
|  |  |  | @ Cl=0.1, Cd= | 0.0048442
|  |  |  | @ Cl=0.4, Cd= | 0.07799
|  |  |  | @ Cl=0.6, Cd= | 0.07799
alpha (deg) | Cl | Cd | Cm | Cl/Cd
-13.5 | -0.053 | 0.08982 | -0.038 | -0.594
-13 | -0.051 | 0.08509 | -0.039 | -0.594
-12.5 | -0.048 | 0.08065 | -0.039 | -0.592
-12 | -0.045 | 0.07647 | -0.039 | -0.587
-11.5 | -0.042 | 0.074 | -0.039 | -0.568
-11 | -0.113 | 0.06918 | -0.039 | -1.632
-10.5 | -0.156 | 0.06533 | -0.039 | -2.39
-10 | -0.182 | 0.06147 | -0.04 | -2.959
-9.5 | -0.201 | 0.05845 | -0.039 | -3.445
-9 | -0.215 | 0.05419 | -0.04 | -3.961
-8.5 | -0.221 | 0.05119 | -0.04 | -4.319
-8 | -0.22 | 0.04927 | -0.039 | -4.472
-7.5 | -0.213 | 0.04603 | -0.04 | -4.618
-7 | -0.198 | 0.0435 | -0.041 | -4.543
-6.5 | -0.176 | 0.04152 | -0.041 | -4.234
-6 | -0.148 | 0.03909 | -0.041 | -3.779
-5.5 | -0.114 | 0.03683 | -0.042 | -3.103
-5 | -0.077 | 0.03313 | -0.049 | -2.31
-4.5 | -0.042 | 0.00542 | -0.089 | -7.833
-4 | 0.013 | 0.00489 | -0.09 | 2.673
-3.5 | 0.071 | 0.00511 | -0.091 | 13.927
-3 | 0.131 | 0.00456 | -0.091 | 28.739
-2.5 | 0.192 | 0.00444 | -0.092 | 43.19
-2 | 0.253 | 0.00438 | -0.093 | 57.793
-1.5 | 0.314 | 0.00431 | -0.094 | 72.97
-1 | 0.375 | 0.00423 | -0.094 | 88.724
-0.5 | 0.436 | 0.00456 | -0.095 | 95.562
0 | 0.498 | 0.00477 | -0.096 | 104.286
0.5 | 0.558 | 0.00488 | -0.096 | 114.304
1 | 0.618 | 0.00422 | -0.097 | 146.524
1.5 | 0.678 | 0.00433 | -0.098 | 156.664
2 | 0.738 | 0.00419 | -0.098 | 176.116
2.5 | 0.795 | 0.00445 | -0.099 | 178.631
3 | 0.853 | 0.00582 | -0.1 | 146.41
3.5 | 0.909 | 0.00627 | -0.1 | 145.036
4 | 0.963 | 0.00786 | -0.101 | 122.616
4.5 | 1.016 | 0.00819 | -0.102 | 123.96
5 | 1.064 | 0.00855 | -0.102 | 124.434
5.5 | 1.108 | 0.00894 | -0.103 | 123.876
6 | 1.146 | 0.00942 | -0.104 | 121.717
6.5 | 1.178 | 0.0099 | -0.104 | 119.07
7 | 1.191 | 0.01043 | -0.105 | 114.164
7.5 | 1.187 | 0.01099 | -0.105 | 108.076
8 | 1.167 | 0.01165 | -0.106 | 100.192
8.5 | 1.127 | 0.01242 | -0.107 | 90.79
9 | 1.068 | 0.01319 | -0.107 | 80.975
9.5 | 0.991 | 0.01391 | -0.108 | 71.272
10 | 0.897 | 0.0147 | -0.108 | 61.023
10.5 | 0.785 | 0.0162 | -0.108 | 48.479
11 | 0.671 | 0.01668 | -0.109 | 40.233
11.5 | 0.454 | 0.07247 | -0.06 | 6.269
12 | 0.344 | 0.07799 | -0.058 | 4.41

## 118. Re 12M Mach 0.25 (2)
BIGFOIL.COM POLAR EXPORT
NACA66-609 a=0.6
NACA66-609 a=0.6 |  |  |  | Cl Max: | 1.5992 | at alpha= | 13 | deg
XFOIL ncrit=9 |  |  |  | L/D Max: | 185.742 | at alpha= | 1.5 | deg
Re: | 12000000 |  |  | Cd Min: | 0.14517 | at alpha= | 18 | deg
Mach: | 0.25 |  |  | Cl=0 at alpha= | -4.1761 | deg
|  |  |  | @ Cl=0.1, Cd= | 0.0048641
|  |  |  | @ Cl=0.4, Cd= | 0.0041271
|  |  |  | @ Cl=0.6, Cd= | 0.0038654
alpha (deg) | Cl | Cd | Cm | Cl/Cd
-8.5 | -0.2265 | 0.07191 | -0.0823 | -3.1498
-8 | -0.2404 | 0.06593 | -0.0836 | -3.6463
-7.5 | -0.3991 | 0.00847 | -0.1025 | -47.1192
-7 | -0.339 | 0.00772 | -0.102 | -43.9119
-6.5 | -0.278 | 0.00732 | -0.1018 | -37.9781
-6 | -0.2172 | 0.00699 | -0.1017 | -31.073
-5.5 | -0.1562 | 0.00681 | -0.1018 | -22.9369
-5 | -0.0982 | 0.00584 | -0.1016 | -16.8151
-4.5 | -0.039 | 0.00527 | -0.1015 | -7.4004
-4 | 0.0212 | 0.00505 | -0.1019 | 4.198
-3.5 | 0.0816 | 0.00491 | -0.1023 | 16.6191
-3 | 0.1417 | 0.00476 | -0.1028 | 29.7689
-2.5 | 0.2013 | 0.00452 | -0.1032 | 44.5354
-2 | 0.2608 | 0.00437 | -0.1038 | 59.6796
-1 | 0.3805 | 0.00415 | -0.1051 | 91.6867
0 | 0.4997 | 0.00401 | -0.1065 | 124.6135
0.5 | 0.5591 | 0.00399 | -0.1072 | 140.1253
1 | 0.6182 | 0.00381 | -0.1079 | 162.2572
1.5 | 0.6761 | 0.00364 | -0.1085 | 185.7418
2 | 0.7183 | 0.00469 | -0.1068 | 153.1557
2.5 | 0.7658 | 0.00488 | -0.1056 | 156.9262
3 | 0.8134 | 0.00558 | -0.1041 | 145.7706
3.5 | 0.8598 | 0.00614 | -0.1022 | 140.0326
4 | 0.9167 | 0.00668 | -0.1026 | 137.2305
4.5 | 0.9708 | 0.00701 | -0.1022 | 138.4879
5 | 1.0244 | 0.00732 | -0.1017 | 139.9454
5.5 | 1.0763 | 0.00771 | -0.1008 | 139.5979
6 | 1.1283 | 0.00806 | -0.0999 | 139.9876
6.5 | 1.178 | 0.00851 | -0.0985 | 138.4254
7 | 1.2254 | 0.00902 | -0.0966 | 135.8537
7.5 | 1.2701 | 0.0096 | -0.0942 | 132.3021
8 | 1.3059 | 0.01019 | -0.0898 | 128.1551
8.5 | 1.3363 | 0.01099 | -0.0847 | 121.5924
9 | 1.3706 | 0.01183 | -0.0805 | 115.858
9.5 | 1.402 | 0.01296 | -0.0759 | 108.179
10 | 1.4278 | 0.01456 | -0.0708 | 98.0632
10.5 | 1.4606 | 0.01586 | -0.0669 | 92.0933
11 | 1.4957 | 0.01708 | -0.0635 | 87.5703
11.5 | 1.5144 | 0.01971 | -0.058 | 76.8341
12 | 1.5574 | 0.02037 | -0.056 | 76.4556
12.5 | 1.5828 | 0.02257 | -0.0518 | 70.1285
13 | 1.5992 | 0.0257 | -0.047 | 62.2257
13.5 | 1.5959 | 0.03092 | -0.0409 | 51.6138
14 | 1.5797 | 0.03743 | -0.0352 | 42.2041
14.5 | 1.547 | 0.04587 | -0.0301 | 33.7257
15 | 1.5053 | 0.05609 | -0.0271 | 26.8372
15.5 | 1.4619 | 0.06769 | -0.0269 | 21.597
16 | 1.4177 | 0.081 | -0.0299 | 17.5025
16.5 | 1.3784 | 0.09569 | -0.0362 | 14.4048
17 | 1.3444 | 0.11155 | -0.0453 | 12.052
17.5 | 1.3154 | 0.12857 | -0.0564 | 10.231
18 | 1.295 | 0.14517 | -0.0676 | 8.9206

## 119. Re 12M Mach 0.50 (1)
BIGFOIL.COM POLAR EXPORT
NACA66-609 a=0.6
NACA66-609 a=0.6 |  |  |  | Cl Max: | 1.256 | at alpha= | 17 | deg
JavaFoil+Calcfoil stall+Eppler ext transition |  |  |  | L/D Max: | 160.205 | at alpha= | 1 | deg
Re: | 12000000 |  |  | Cd Min: | 0.00422 | at alpha= | -1 | deg
Mach: | 0.5 |  |  | Cl=0 at alpha= | -4.1613 | deg
|  |  |  | @ Cl=0.1, Cd= | 0.017757
|  |  |  | @ Cl=0.4, Cd= | 0.0042448
|  |  |  | @ Cl=0.6, Cd= | 0.0045785
alpha (deg) | Cl | Cd | Cm | Cl/Cd
-20 | -0.854 | 0.13881 | -0.047 | -6.15
-19.5 | -0.826 | 0.14719 | -0.047 | -5.611
-19 | -0.8 | 0.13763 | -0.047 | -5.813
-18.5 | -0.772 | 0.13256 | -0.046 | -5.826
-18 | -0.747 | 0.12537 | -0.047 | -5.955
-17.5 | -0.722 | 0.11517 | -0.049 | -6.271
-17 | -0.697 | 0.10706 | -0.051 | -6.512
-16.5 | -0.673 | 0.09885 | -0.053 | -6.809
-16 | -0.638 | 0.11554 | -0.045 | -5.521
-15.5 | -0.611 | 0.10725 | -0.046 | -5.7
-15 | -0.586 | 0.09751 | -0.048 | -6.013
-14.5 | -0.561 | 0.0894 | -0.05 | -6.276
-14 | -0.536 | 0.08208 | -0.053 | -6.535
-13.5 | -0.514 | 0.07256 | -0.057 | -7.078
-13 | -0.49 | 0.06513 | -0.06 | -7.519
-12.5 | -0.5 | 0.02901 | -0.077 | -17.229
-12 | -0.423 | 0.08079 | -0.045 | -5.238
-11.5 | -0.397 | 0.07263 | -0.046 | -5.463
-11 | -0.371 | 0.06609 | -0.048 | -5.606
-10.5 | -0.345 | 0.0605 | -0.051 | -5.698
-10 | -0.319 | 0.05478 | -0.054 | -5.83
-9.5 | -0.296 | 0.04677 | -0.061 | -6.332
-9 | -0.325 | 0.00709 | -0.093 | -45.832
-8.5 | -0.236 | 0.05075 | -0.049 | -4.649
-8 | -0.208 | 0.05008 | -0.046 | -4.163
-7.5 | -0.181 | 0.04765 | -0.045 | -3.809
-7 | -0.155 | 0.04371 | -0.047 | -3.544
-6.5 | -0.128 | 0.04075 | -0.049 | -3.144
-6 | -0.101 | 0.0376 | -0.051 | -2.699
-5.5 | -0.074 | 0.0379 | -0.047 | -1.959
-5 | -0.047 | 0.0359 | -0.046 | -1.32
-4.5 | -0.021 | 0.03433 | -0.045 | -0.6
-4 | 0.01 | 0.03267 | -0.046 | 0.309
-3.5 | 0.06 | 0.03023 | -0.051 | 1.994
-3 | 0.142 | 0.00466 | -0.102 | 30.477
-2.5 | 0.211 | 0.00449 | -0.103 | 47.027
-2 | 0.281 | 0.00437 | -0.104 | 64.344
-1.5 | 0.35 | 0.00431 | -0.105 | 81.291
-1 | 0.419 | 0.00422 | -0.105 | 99.241
-0.5 | 0.487 | 0.00452 | -0.106 | 107.838
0 | 0.556 | 0.00448 | -0.107 | 124.265
0.5 | 0.623 | 0.00463 | -0.108 | 134.508
1 | 0.69 | 0.00431 | -0.108 | 160.205
1.5 | 0.757 | 0.00541 | -0.109 | 139.978
2 | 0.823 | 0.00551 | -0.11 | 149.339
2.5 | 0.885 | 0.00598 | -0.11 | 148.058
3 | 0.948 | 0.00657 | -0.111 | 144.396
3.5 | 1.007 | 0.0086 | -0.112 | 117.056
4 | 1.065 | 0.00904 | -0.112 | 117.766
4.5 | 1.118 | 0.00953 | -0.113 | 117.252
5 | 1.159 | 0.01007 | -0.114 | 115.026
5.5 | 1.184 | 0.01075 | -0.114 | 110.088
6 | 1.18 | 0.01155 | -0.115 | 102.144
6.5 | 1.103 | 0.01258 | -0.116 | 87.672
7 | 0.717 | 0.01335 | -0.116 | 53.732
7.5 | 0.614 | 0.0477 | -0.06 | 12.878
8 | 0.779 | 0.01446 | -0.118 | 53.866
8.5 | 0.808 | 0.01558 | -0.118 | 51.878
9 | 0.694 | 0.0559 | -0.066 | 12.416
9.5 | 0.869 | 0.01648 | -0.12 | 52.726
10 | 0.898 | 0.01778 | -0.12 | 50.515
10.5 | 0.926 | 0.01945 | -0.12 | 47.612
11 | 0.95 | 0.02169 | -0.12 | 43.811
11.5 | 0.82 | 0.07918 | -0.065 | 10.35
12 | 1.013 | 0.02208 | -0.122 | 45.875
12.5 | 1.04 | 0.02389 | -0.122 | 43.518
13 | 1.03 | 0.036 | -0.117 | 28.618
13.5 | 0.931 | 0.09131 | -0.079 | 10.197
14 | 1.12 | 0.02825 | -0.124 | 39.654
14.5 | 1.004 | 0.08447 | -0.093 | 11.888
15 | 1.144 | 0.0426 | -0.12 | 26.847
15.5 | 1.041 | 0.10444 | -0.087 | 9.966
16 | 1.211 | 0.03966 | -0.123 | 30.523
16.5 | 1.238 | 0.04215 | -0.124 | 29.379
17 | 1.256 | 0.04877 | -0.123 | 25.746
17.5 | 1.128 | 0.13171 | -0.082 | 8.565
18 | 1.16 | 0.13289 | -0.087 | 8.727
18.5 | 1.199 | 0.12767 | -0.095 | 9.395
19 | 1.234 | 0.12656 | -0.099 | 9.751
19.5 | 1.233 | 0.15535 | -0.089 | 7.938
20 | 1.254 | 0.16701 | -0.088 | 7.51

## 120. Re 12M Mach 0.50 (2)
BIGFOIL.COM POLAR EXPORT
NACA66-609 a=0.6
NACA66-609 a=0.6 |  |  |  | Cl Max: | 1.2741 | at alpha= | 7 | deg
XFOIL ncrit=9 |  |  |  | L/D Max: | 198.337 | at alpha= | 2 | deg
Re: | 12000000 |  |  | Cd Min: | 0.01205 | at alpha= | 7 | deg
Mach: | 0.5 |  |  | Cl=0 at alpha= | -99 | deg
|  |  |  | @ Cl=0.1, Cd= | 0.00404
|  |  |  | @ Cl=0.4, Cd= | 0.00404
|  |  |  | @ Cl=0.6, Cd= | 0.0040241
alpha (deg) | Cl | Cd | Cm | Cl/Cd
0 | 0.5729 | 0.00404 | -0.1217 | 141.8069
0.5 | 0.6411 | 0.004 | -0.1225 | 160.275
1 | 0.7088 | 0.00387 | -0.1234 | 183.1525
2 | 0.8231 | 0.00415 | -0.1219 | 198.3373
2.5 | 0.8662 | 0.00504 | -0.1183 | 171.8651
3 | 0.9058 | 0.00607 | -0.1135 | 149.2257
3.5 | 0.9551 | 0.00701 | -0.1106 | 136.2482
4 | 1.0064 | 0.00753 | -0.1075 | 133.6521
4.5 | 1.0505 | 0.008 | -0.1028 | 131.3125
5 | 1.0929 | 0.00855 | -0.0977 | 127.8246
5.5 | 1.1385 | 0.00921 | -0.0932 | 123.6156
6 | 1.185 | 0.00997 | -0.0888 | 118.8566
6.5 | 1.2299 | 0.01093 | -0.084 | 112.5252
7 | 1.2741 | 0.01205 | -0.0788 | 105.7344

## 121. Re 14M Mach 0.00 (1)
BIGFOIL.COM POLAR EXPORT
NACA66-609 a=0.6
NACA66-609 a=0.6 |  |  |  | Cl Max: | 1.198 | at alpha= | 8 | deg
JavaFoil+Calcfoil stall+Eppler ext transition |  |  |  | L/D Max: | 176.642 | at alpha= | 3.5 | deg
Re: | 14000000 |  |  | Cd Min: | 0.00432 | at alpha= | -2 | deg
Mach: | 0 |  |  | Cl=0 at alpha= | -4.1182 | deg
|  |  |  | @ Cl=0.1, Cd= | 0.0046741
|  |  |  | @ Cl=0.4, Cd= | 0.0047288
|  |  |  | @ Cl=0.6, Cd= | 0.0047262
alpha (deg) | Cl | Cd | Cm | Cl/Cd
-15.5 | -0.209 | 0.10937 | -0.036 | -1.911
-15 | -0.221 | 0.10382 | -0.036 | -2.126
-14.5 | -0.233 | 0.09807 | -0.037 | -2.374
-14 | -0.245 | 0.09311 | -0.037 | -2.633
-13.5 | -0.257 | 0.0884 | -0.037 | -2.912
-13 | -0.269 | 0.08329 | -0.037 | -3.235
-12.5 | -0.281 | 0.07978 | -0.037 | -3.521
-12 | -0.291 | 0.07493 | -0.037 | -3.89
-11.5 | -0.3 | 0.07165 | -0.037 | -4.193
-11 | -0.308 | 0.06787 | -0.038 | -4.534
-10.5 | -0.312 | 0.06444 | -0.037 | -4.842
-10 | -0.309 | 0.06109 | -0.037 | -5.057
-9.5 | -0.303 | 0.05676 | -0.038 | -5.335
-9 | -0.293 | 0.05348 | -0.039 | -5.482
-8.5 | -0.28 | 0.05041 | -0.04 | -5.55
-8 | -0.262 | 0.04826 | -0.039 | -5.429
-7.5 | -0.241 | 0.04472 | -0.041 | -5.385
-7 | -0.215 | 0.04283 | -0.04 | -5.02
-6.5 | -0.186 | 0.03939 | -0.044 | -4.721
-6 | -0.154 | 0.03507 | -0.05 | -4.387
-5.5 | -0.116 | 0.03507 | -0.046 | -3.309
-5 | -0.094 | 0.00557 | -0.086 | -16.911
-4.5 | -0.042 | 0.00528 | -0.087 | -7.938
-4 | 0.013 | 0.0051 | -0.087 | 2.51
-3.5 | 0.069 | 0.00492 | -0.088 | 14.096
-3 | 0.127 | 0.00446 | -0.089 | 28.558
-2.5 | 0.186 | 0.00437 | -0.089 | 42.629
-2 | 0.245 | 0.00432 | -0.09 | 56.838
-1.5 | 0.304 | 0.00455 | -0.091 | 66.937
-1 | 0.364 | 0.00468 | -0.091 | 77.691
-0.5 | 0.423 | 0.00476 | -0.092 | 88.757
0 | 0.482 | 0.00492 | -0.093 | 98.011
0.5 | 0.54 | 0.00461 | -0.093 | 117.206
1 | 0.599 | 0.00473 | -0.094 | 126.632
1.5 | 0.657 | 0.00451 | -0.095 | 145.486
2 | 0.715 | 0.00463 | -0.095 | 154.487
2.5 | 0.77 | 0.0047 | -0.096 | 163.792
3 | 0.826 | 0.00474 | -0.097 | 174.145
3.5 | 0.881 | 0.00499 | -0.097 | 176.642
4 | 0.935 | 0.00746 | -0.098 | 125.328
4.5 | 0.987 | 0.00774 | -0.099 | 127.523
5 | 1.035 | 0.00804 | -0.099 | 128.803
5.5 | 1.081 | 0.00835 | -0.1 | 129.384
6 | 1.122 | 0.00874 | -0.101 | 128.36
6.5 | 1.159 | 0.00913 | -0.101 | 126.958
7 | 1.182 | 0.0096 | -0.102 | 123.069
7.5 | 1.195 | 0.01004 | -0.102 | 119.065
8 | 1.198 | 0.01055 | -0.103 | 113.579
8.5 | 1.19 | 0.01121 | -0.104 | 106.161
9 | 1.173 | 0.0117 | -0.104 | 100.252
9.5 | 1.145 | 0.01234 | -0.105 | 92.771
10 | 1.109 | 0.01301 | -0.105 | 85.22
10.5 | 1.065 | 0.01374 | -0.106 | 77.523
11 | 1.015 | 0.01467 | -0.106 | 69.134
11.5 | 0.961 | 0.01548 | -0.106 | 62.063
12 | 0.906 | 0.01623 | -0.107 | 55.796
12.5 | 0.846 | 0.01762 | -0.107 | 48.032
13 | 0.665 | 0.07859 | -0.067 | 8.458

## 122. Re 14M Mach 0.00 (2)
BIGFOIL.COM POLAR EXPORT
NACA66-609 a=0.6
NACA66-609 a=0.6 |  |  |  | Cl Max: | 1.8693 | at alpha= | 19 | deg
XFOIL ncrit=9 |  |  |  | L/D Max: | 155.55 | at alpha= | 1 | deg
Re: | 14000000 |  |  | Cd Min: | 0.058 | at alpha= | 20 | deg
Mach: | 0 |  |  | Cl=0 at alpha= | -4.1902 | deg
|  |  |  | @ Cl=0.1, Cd= | 0.0046227
|  |  |  | @ Cl=0.4, Cd= | 0.0040301
|  |  |  | @ Cl=0.6, Cd= | 0.0038745
alpha (deg) | Cl | Cd | Cm | Cl/Cd
-14 | -1.0346 | 0.01968 | -0.0943 | -52.5711
-13.5 | -0.9955 | 0.01733 | -0.0936 | -57.4437
-13 | -0.9516 | 0.01553 | -0.0931 | -61.275
-12.5 | -0.9048 | 0.01406 | -0.0927 | -64.3528
-12 | -0.8555 | 0.01294 | -0.0925 | -66.1128
-11.5 | -0.805 | 0.01191 | -0.0924 | -67.5903
-11 | -0.7534 | 0.011 | -0.0924 | -68.4909
-10.5 | -0.7008 | 0.01022 | -0.0925 | -68.5714
-9.5 | -0.594 | 0.00879 | -0.0928 | -67.5768
-9 | -0.5407 | 0.0079 | -0.0929 | -68.443
-8.5 | -0.486 | 0.00736 | -0.0931 | -66.0326
-8 | -0.4303 | 0.00701 | -0.0935 | -61.3837
-7.5 | -0.3743 | 0.00672 | -0.094 | -55.6994
-7 | -0.318 | 0.00642 | -0.0944 | -49.5327
-6.5 | -0.2616 | 0.00616 | -0.0949 | -42.4675
-6 | -0.205 | 0.00589 | -0.0954 | -34.8048
-5.5 | -0.1482 | 0.00572 | -0.0959 | -25.9091
-5 | -0.0919 | 0.00534 | -0.0963 | -17.2097
-4.5 | -0.0355 | 0.00495 | -0.0968 | -7.1717
-4 | 0.0218 | 0.0048 | -0.0974 | 4.5417
-3.5 | 0.0792 | 0.00467 | -0.098 | 16.9593
-3 | 0.1364 | 0.00454 | -0.0986 | 30.0441
-2.5 | 0.1936 | 0.00439 | -0.0992 | 44.1002
-2 | 0.251 | 0.00422 | -0.0998 | 59.4787
-1.5 | 0.3084 | 0.00413 | -0.1005 | 74.6731
-1 | 0.3657 | 0.00406 | -0.1012 | 90.0739
0.5 | 0.5377 | 0.00391 | -0.1032 | 137.5192
1 | 0.5942 | 0.00382 | -0.1038 | 155.5497
1.5 | 0.6453 | 0.0043 | -0.1037 | 150.0698
2 | 0.6915 | 0.00501 | -0.1029 | 138.024
2.5 | 0.7387 | 0.00496 | -0.1022 | 148.9315
3 | 0.788 | 0.00549 | -0.1015 | 143.5337
3.5 | 0.8367 | 0.00594 | -0.1006 | 140.8586
4 | 0.8831 | 0.00634 | -0.0991 | 139.2902
4.5 | 0.9423 | 0.00663 | -0.1005 | 142.1267
5 | 0.9945 | 0.0069 | -0.1004 | 144.1304
5.5 | 1.0456 | 0.00725 | -0.1 | 144.2207
6 | 1.0969 | 0.00754 | -0.0998 | 145.4775
6.5 | 1.1464 | 0.00793 | -0.0992 | 144.5649
7 | 1.1954 | 0.00832 | -0.0985 | 143.6779
7.5 | 1.2418 | 0.00883 | -0.0974 | 140.6342
8 | 1.288 | 0.00929 | -0.0963 | 138.6437
8.5 | 1.3296 | 0.00997 | -0.0943 | 133.3601
9 | 1.3719 | 0.0105 | -0.0924 | 130.6571
9.5 | 1.4051 | 0.01108 | -0.0887 | 126.8141
10 | 1.4336 | 0.01181 | -0.0843 | 121.3887
10.5 | 1.4667 | 0.01252 | -0.0811 | 117.1486
11 | 1.5009 | 0.01325 | -0.0782 | 113.2755
11.5 | 1.5282 | 0.01446 | -0.0744 | 105.6846
12 | 1.5662 | 0.01505 | -0.0725 | 104.0664
12.5 | 1.599 | 0.01598 | -0.07 | 100.0626
13 | 1.6302 | 0.01706 | -0.0673 | 95.5569
13.5 | 1.6563 | 0.01853 | -0.0641 | 89.3848
14 | 1.6855 | 0.0198 | -0.0616 | 85.1263
14.5 | 1.7137 | 0.02118 | -0.059 | 80.9112
15 | 1.7374 | 0.02295 | -0.0561 | 75.7037
15.5 | 1.7655 | 0.02435 | -0.054 | 72.5051
16 | 1.7881 | 0.02626 | -0.0514 | 68.0922
16.5 | 1.8081 | 0.02841 | -0.0488 | 63.6431
17 | 1.8263 | 0.03081 | -0.0463 | 59.2762
17.5 | 1.8416 | 0.03356 | -0.0438 | 54.8749
18 | 1.8524 | 0.03684 | -0.0414 | 50.2823
18.5 | 1.8657 | 0.04004 | -0.0395 | 46.5959
19 | 1.8693 | 0.04439 | -0.0374 | 42.1108
20 | 1.8419 | 0.058 | -0.0342 | 31.7569

## 123. Re 14M Mach 0.10 (1)
BIGFOIL.COM POLAR EXPORT
NACA66-609 a=0.6
NACA66-609 a=0.6 |  |  |  | Cl Max: | 1.196 | at alpha= | 8 | deg
JavaFoil+Calcfoil stall+Eppler ext transition |  |  |  | L/D Max: | 177.558 | at alpha= | 3.5 | deg
Re: | 14000000 |  |  | Cd Min: | 0.0043 | at alpha= | -2 | deg
Mach: | 0.1 |  |  | Cl=0 at alpha= | -4.1182 | deg
|  |  |  | @ Cl=0.1, Cd= | 0.0046976
|  |  |  | @ Cl=0.4, Cd= | 0.0047142
|  |  |  | @ Cl=0.6, Cd= | 0.0047659
alpha (deg) | Cl | Cd | Cm | Cl/Cd
-15.5 | -0.173 | 0.11013 | -0.036 | -1.567
-15 | -0.186 | 0.10455 | -0.036 | -1.775
-14.5 | -0.199 | 0.09925 | -0.036 | -2.005
-14 | -0.213 | 0.09361 | -0.037 | -2.275
-13.5 | -0.227 | 0.08882 | -0.037 | -2.557
-13 | -0.241 | 0.08423 | -0.037 | -2.863
-12.5 | -0.255 | 0.07983 | -0.037 | -3.194
-12 | -0.268 | 0.07563 | -0.038 | -3.545
-11.5 | -0.28 | 0.07207 | -0.037 | -3.883
-11 | -0.29 | 0.06758 | -0.038 | -4.289
-10.5 | -0.297 | 0.06458 | -0.037 | -4.6
-10 | -0.296 | 0.06141 | -0.037 | -4.826
-9.5 | -0.293 | 0.05787 | -0.038 | -5.054
-9 | -0.285 | 0.05403 | -0.038 | -5.277
-8.5 | -0.274 | 0.05054 | -0.04 | -5.417
-8 | -0.258 | 0.04853 | -0.039 | -5.312
-7.5 | -0.238 | 0.04508 | -0.04 | -5.277
-7 | -0.213 | 0.04243 | -0.041 | -5.03
-6.5 | -0.185 | 0.03965 | -0.043 | -4.662
-6 | -0.152 | 0.03801 | -0.042 | -3.998
-5.5 | -0.116 | 0.0354 | -0.045 | -3.272
-5 | -0.094 | 0.00555 | -0.086 | -16.998
-4.5 | -0.042 | 0.00532 | -0.087 | -7.896
-4 | 0.013 | 0.00509 | -0.088 | 2.526
-3.5 | 0.07 | 0.00492 | -0.088 | 14.157
-3 | 0.128 | 0.00449 | -0.089 | 28.483
-2.5 | 0.187 | 0.00439 | -0.09 | 42.588
-2 | 0.247 | 0.0043 | -0.09 | 57.394
-1.5 | 0.306 | 0.00452 | -0.091 | 67.636
-1 | 0.365 | 0.00465 | -0.092 | 78.526
-0.5 | 0.425 | 0.00476 | -0.092 | 89.132
0 | 0.484 | 0.00491 | -0.093 | 98.666
0.5 | 0.543 | 0.00465 | -0.094 | 116.735
1 | 0.602 | 0.00477 | -0.094 | 126.071
1.5 | 0.66 | 0.00449 | -0.095 | 146.92
2 | 0.718 | 0.00461 | -0.096 | 155.943
2.5 | 0.774 | 0.00475 | -0.096 | 162.922
3 | 0.83 | 0.00472 | -0.097 | 175.812
3.5 | 0.886 | 0.00499 | -0.098 | 177.558
4 | 0.939 | 0.0075 | -0.098 | 125.279
4.5 | 0.991 | 0.00779 | -0.099 | 127.334
5 | 1.04 | 0.00809 | -0.1 | 128.479
5.5 | 1.085 | 0.00842 | -0.1 | 128.824
6 | 1.126 | 0.0088 | -0.101 | 127.97
6.5 | 1.162 | 0.0092 | -0.102 | 126.268
7 | 1.184 | 0.00967 | -0.102 | 122.41
7.5 | 1.195 | 0.01013 | -0.103 | 117.986
8 | 1.196 | 0.01067 | -0.103 | 112.096
8.5 | 1.184 | 0.01137 | -0.104 | 104.209
9 | 1.162 | 0.01184 | -0.105 | 98.193
9.5 | 1.129 | 0.01254 | -0.105 | 90.067
10 | 1.087 | 0.0132 | -0.106 | 82.346
10.5 | 1.037 | 0.01396 | -0.106 | 74.283
11 | 0.979 | 0.01499 | -0.106 | 65.334
11.5 | 0.919 | 0.0158 | -0.107 | 58.184
12 | 0.858 | 0.01659 | -0.107 | 51.707
12.5 | 0.79 | 0.0186 | -0.107 | 42.481
13 | 0.613 | 0.08196 | -0.063 | 7.481

## 124. Re 14M Mach 0.10 (2)
BIGFOIL.COM POLAR EXPORT
NACA66-609 a=0.6
NACA66-609 a=0.6 |  |  |  | Cl Max: | 1.8151 | at alpha= | 17 | deg
XFOIL ncrit=9 |  |  |  | L/D Max: | 156.492 | at alpha= | 1 | deg
Re: | 14000000 |  |  | Cd Min: | 0.07227 | at alpha= | 20 | deg
Mach: | 0.1 |  |  | Cl=0 at alpha= | -4.1877 | deg
|  |  |  | @ Cl=0.1, Cd= | 0.0046338
|  |  |  | @ Cl=0.4, Cd= | 0.0040266
|  |  |  | @ Cl=0.6, Cd= | 0.0038396
alpha (deg) | Cl | Cd | Cm | Cl/Cd
-12.5 | -0.8935 | 0.01909 | -0.0972 | -46.8046
-12 | -0.8569 | 0.01556 | -0.0961 | -55.0707
-11.5 | -0.8098 | 0.01368 | -0.0955 | -59.1959
-11 | -0.7596 | 0.01228 | -0.0952 | -61.8567
-10.5 | -0.7073 | 0.0112 | -0.0949 | -63.1518
-10 | -0.6544 | 0.01015 | -0.0947 | -64.4729
-9.5 | -0.6002 | 0.00931 | -0.0947 | -64.4683
-9 | -0.5454 | 0.00857 | -0.0947 | -63.6406
-8.5 | -0.4912 | 0.00761 | -0.0946 | -64.5466
-8 | -0.4352 | 0.00715 | -0.0948 | -60.8671
-7.5 | -0.3784 | 0.00682 | -0.0951 | -55.4839
-7 | -0.3214 | 0.00651 | -0.0955 | -49.3702
-6 | -0.2071 | 0.00597 | -0.0963 | -34.6901
-5.5 | -0.1497 | 0.00579 | -0.0967 | -25.8549
-5 | -0.0928 | 0.00541 | -0.0971 | -17.1534
-4.5 | -0.0361 | 0.00496 | -0.0975 | -7.2782
-4 | 0.0217 | 0.00481 | -0.098 | 4.5114
-3.5 | 0.0795 | 0.00468 | -0.0987 | 16.9872
-3 | 0.1372 | 0.00455 | -0.0992 | 30.1538
-2.5 | 0.1947 | 0.0044 | -0.0998 | 44.25
-2 | 0.2525 | 0.00422 | -0.1004 | 59.8341
-1 | 0.3679 | 0.00406 | -0.1018 | 90.6158
0 | 0.4834 | 0.00394 | -0.1031 | 122.6904
0.5 | 0.5409 | 0.00391 | -0.1038 | 138.3376
1 | 0.5978 | 0.00382 | -0.1044 | 156.4921
1.5 | 0.6494 | 0.00428 | -0.1043 | 151.729
2 | 0.6955 | 0.00501 | -0.1035 | 138.8224
2.5 | 0.7428 | 0.00496 | -0.1027 | 149.7581
3 | 0.7921 | 0.00551 | -0.102 | 143.7568
3.5 | 0.8409 | 0.00597 | -0.101 | 140.8543
4 | 0.8874 | 0.00636 | -0.0994 | 139.5283
4.5 | 0.9471 | 0.00666 | -0.1009 | 142.2072
5 | 0.9997 | 0.00694 | -0.1007 | 144.049
5.5 | 1.051 | 0.00728 | -0.1003 | 144.3681
6 | 1.1025 | 0.00759 | -0.1 | 145.2569
6.5 | 1.1521 | 0.00799 | -0.0993 | 144.1927
7 | 1.2009 | 0.0084 | -0.0984 | 142.9643
7.5 | 1.2474 | 0.00891 | -0.0972 | 140
8 | 1.2937 | 0.00938 | -0.0959 | 137.9211
8.5 | 1.3348 | 0.01008 | -0.0936 | 132.4206
9 | 1.3753 | 0.01063 | -0.0912 | 129.3791
9.5 | 1.4049 | 0.01124 | -0.0866 | 124.9911
10 | 1.4349 | 0.01205 | -0.0825 | 119.0788
10.5 | 1.4685 | 0.01281 | -0.0792 | 114.637
11 | 1.503 | 0.0136 | -0.0763 | 110.5147
11.5 | 1.5299 | 0.01493 | -0.0723 | 102.4715
12 | 1.5687 | 0.01552 | -0.0704 | 101.076
12.5 | 1.6017 | 0.01652 | -0.0678 | 96.9552
13 | 1.6329 | 0.01768 | -0.065 | 92.3586
13.5 | 1.6586 | 0.01929 | -0.0616 | 85.9824
14 | 1.6875 | 0.02067 | -0.0589 | 81.6401
14.5 | 1.7151 | 0.02219 | -0.0562 | 77.2916
15 | 1.7381 | 0.02413 | -0.0531 | 72.0307
15.5 | 1.7649 | 0.02576 | -0.0507 | 68.5132
16 | 1.7851 | 0.02799 | -0.0479 | 63.7763
16.5 | 1.8021 | 0.03059 | -0.045 | 58.9114
17 | 1.8151 | 0.03364 | -0.0421 | 53.9566
18 | 1.8065 | 0.04374 | -0.0356 | 41.3009
18.5 | 1.812 | 0.04822 | -0.0339 | 37.5778
19 | 1.8003 | 0.05496 | -0.0324 | 32.7566
19.5 | 1.7875 | 0.06238 | -0.032 | 28.655
20 | 1.7617 | 0.07227 | -0.033 | 24.3766

## 125. Re 14M Mach 0.25 (1)
BIGFOIL.COM POLAR EXPORT
NACA66-609 a=0.6
NACA66-609 a=0.6 |  |  |  | Cl Max: | 1.191 | at alpha= | 7 | deg
JavaFoil+Calcfoil stall+Eppler ext transition |  |  |  | L/D Max: | 175.969 | at alpha= | 3 | deg
Re: | 14000000 |  |  | Cd Min: | 0.00429 | at alpha= | -2 | deg
Mach: | 0.25 |  |  | Cl=0 at alpha= | -4.1182 | deg
|  |  |  | @ Cl=0.1, Cd= | 0.004749
|  |  |  | @ Cl=0.4, Cd= | 0.07739
|  |  |  | @ Cl=0.6, Cd= | 0.07739
alpha (deg) | Cl | Cd | Cm | Cl/Cd
-13.5 | -0.053 | 0.0894 | -0.039 | -0.597
-13 | -0.051 | 0.08459 | -0.039 | -0.598
-12.5 | -0.048 | 0.08012 | -0.039 | -0.596
-12 | -0.045 | 0.07593 | -0.039 | -0.591
-11.5 | -0.042 | 0.07434 | -0.039 | -0.565
-11 | -0.113 | 0.06917 | -0.039 | -1.633
-10.5 | -0.156 | 0.06466 | -0.039 | -2.415
-10 | -0.182 | 0.06088 | -0.04 | -2.988
-9.5 | -0.201 | 0.05772 | -0.04 | -3.489
-9 | -0.215 | 0.05382 | -0.041 | -3.99
-8.5 | -0.221 | 0.05085 | -0.041 | -4.349
-8 | -0.22 | 0.04889 | -0.039 | -4.507
-7.5 | -0.213 | 0.04603 | -0.04 | -4.619
-7 | -0.198 | 0.04311 | -0.041 | -4.586
-6.5 | -0.176 | 0.0411 | -0.041 | -4.277
-6 | -0.148 | 0.03898 | -0.041 | -3.79
-5.5 | -0.114 | 0.03659 | -0.043 | -3.125
-5 | -0.094 | 0.00489 | -0.089 | -19.324
-4.5 | -0.042 | 0.00533 | -0.089 | -7.971
-4 | 0.013 | 0.00477 | -0.09 | 2.738
-3.5 | 0.071 | 0.00501 | -0.091 | 14.197
-3 | 0.131 | 0.00447 | -0.091 | 29.279
-2.5 | 0.192 | 0.0044 | -0.092 | 43.571
-2 | 0.253 | 0.00429 | -0.093 | 59.05
-1.5 | 0.314 | 0.00451 | -0.094 | 69.729
-1 | 0.375 | 0.00464 | -0.094 | 80.796
-0.5 | 0.436 | 0.00477 | -0.095 | 91.37
0 | 0.498 | 0.00493 | -0.096 | 100.992
0.5 | 0.558 | 0.00505 | -0.096 | 110.564
1 | 0.618 | 0.00443 | -0.097 | 139.685
1.5 | 0.678 | 0.00454 | -0.098 | 149.4
2 | 0.738 | 0.00468 | -0.098 | 157.848
2.5 | 0.795 | 0.00452 | -0.099 | 175.9
3 | 0.853 | 0.00485 | -0.1 | 175.969
3.5 | 0.909 | 0.00632 | -0.1 | 143.798
4 | 0.964 | 0.0077 | -0.101 | 125.125
4.5 | 1.016 | 0.00802 | -0.102 | 126.728
5 | 1.065 | 0.00835 | -0.102 | 127.493
5.5 | 1.108 | 0.00874 | -0.103 | 126.776
6 | 1.147 | 0.00919 | -0.104 | 124.795
6.5 | 1.179 | 0.00965 | -0.104 | 122.126
7 | 1.191 | 0.01016 | -0.105 | 117.237
7.5 | 1.188 | 0.0107 | -0.106 | 111
8 | 1.168 | 0.01137 | -0.106 | 102.695
8.5 | 1.128 | 0.01209 | -0.107 | 93.307
9 | 1.069 | 0.01285 | -0.107 | 83.207
9.5 | 0.992 | 0.01354 | -0.108 | 73.255
10 | 0.898 | 0.01432 | -0.108 | 62.697
10.5 | 0.788 | 0.01551 | -0.108 | 50.844
11 | 0.672 | 0.01622 | -0.109 | 41.43
11.5 | 0.455 | 0.07136 | -0.062 | 6.377
12 | 0.344 | 0.07739 | -0.059 | 4.448

## 126. Re 14M Mach 0.25 (2)
BIGFOIL.COM POLAR EXPORT
NACA66-609 a=0.6
NACA66-609 a=0.6 |  |  |  | Cl Max: | 1.6179 | at alpha= | 13 | deg
XFOIL ncrit=9 |  |  |  | L/D Max: | 163.577 | at alpha= | 1.5 | deg
Re: | 14000000 |  |  | Cd Min: | 0.13731 | at alpha= | 18 | deg
Mach: | 0.25 |  |  | Cl=0 at alpha= | -4.1739 | deg
|  |  |  | @ Cl=0.1, Cd= | 0.0046793
|  |  |  | @ Cl=0.4, Cd= | 0.0040402
|  |  |  | @ Cl=0.6, Cd= | 0.0038207
alpha (deg) | Cl | Cd | Cm | Cl/Cd
-7.5 | -0.401 | 0.00799 | -0.1023 | -50.1877
-7 | -0.341 | 0.00723 | -0.1018 | -47.1646
-6.5 | -0.2798 | 0.00685 | -0.1016 | -40.8467
-6 | -0.2189 | 0.00651 | -0.1015 | -33.6252
-5.5 | -0.1579 | 0.00633 | -0.1015 | -24.9447
-5 | -0.0983 | 0.00581 | -0.1015 | -16.9191
-4.5 | -0.0392 | 0.00515 | -0.1015 | -7.6117
-4 | 0.0209 | 0.00486 | -0.1018 | 4.3004
-3.5 | 0.0812 | 0.00472 | -0.1022 | 17.2034
-3 | 0.1413 | 0.00459 | -0.1027 | 30.7843
-2.5 | 0.201 | 0.00444 | -0.1032 | 45.2703
-2 | 0.2609 | 0.00423 | -0.1038 | 61.6785
-1 | 0.3803 | 0.00406 | -0.1051 | 93.67
0 | 0.4996 | 0.00394 | -0.1065 | 126.802
0.5 | 0.5591 | 0.00389 | -0.1072 | 143.7275
1 | 0.6181 | 0.00379 | -0.1079 | 163.0871
1.5 | 0.6723 | 0.00411 | -0.1079 | 163.5766
2 | 0.7175 | 0.00503 | -0.1066 | 142.6441
2.5 | 0.7655 | 0.00501 | -0.1056 | 152.7944
3 | 0.8149 | 0.00563 | -0.1045 | 144.7425
3.5 | 0.8637 | 0.00612 | -0.1031 | 141.1275
4 | 0.9112 | 0.0065 | -0.1012 | 140.1846
4.5 | 0.9734 | 0.00683 | -0.1027 | 142.5183
5 | 1.0273 | 0.00713 | -0.1022 | 144.0813
5.5 | 1.0798 | 0.0075 | -0.1014 | 143.9733
6 | 1.132 | 0.00786 | -0.1005 | 144.0204
6.5 | 1.1825 | 0.00828 | -0.0993 | 142.814
7 | 1.2303 | 0.0088 | -0.0975 | 139.8068
7.5 | 1.2765 | 0.00934 | -0.0953 | 136.6702
8 | 1.3158 | 0.00997 | -0.0917 | 131.9759
8.5 | 1.3441 | 0.01074 | -0.0859 | 125.149
9 | 1.378 | 0.01155 | -0.0816 | 119.3074
9.5 | 1.4115 | 0.01252 | -0.0774 | 112.7396
10 | 1.4407 | 0.01385 | -0.0726 | 104.0217
10.5 | 1.4746 | 0.01504 | -0.0688 | 98.0452
11 | 1.5099 | 0.01621 | -0.0654 | 93.1462
11.5 | 1.5301 | 0.01859 | -0.0599 | 82.3077
12 | 1.5728 | 0.0193 | -0.0577 | 81.4922
12.5 | 1.5994 | 0.02134 | -0.0536 | 74.9485
13 | 1.6179 | 0.02418 | -0.0487 | 66.9107
13.5 | 1.6176 | 0.02892 | -0.0427 | 55.9336
14 | 1.6062 | 0.03484 | -0.0368 | 46.1022
14.5 | 1.5781 | 0.04262 | -0.0313 | 37.0272
15 | 1.5406 | 0.05194 | -0.0276 | 29.6611
15.5 | 1.4988 | 0.06286 | -0.0263 | 23.8435
16 | 1.4533 | 0.07568 | -0.0281 | 19.2032
16.5 | 1.413 | 0.08969 | -0.0331 | 15.7543
17 | 1.3775 | 0.10494 | -0.0411 | 13.1265
17.5 | 1.3462 | 0.12148 | -0.0514 | 11.0817
18 | 1.3254 | 0.13731 | -0.062 | 9.6526

## 127. Re 14M Mach 0.50 (1)
BIGFOIL.COM POLAR EXPORT
NACA66-609 a=0.6
NACA66-609 a=0.6 |  |  |  | Cl Max: | 1.253 | at alpha= | 20 | deg
JavaFoil+Calcfoil stall+Eppler ext transition |  |  |  | L/D Max: | 151.777 | at alpha= | 1 | deg
Re: | 14000000 |  |  | Cd Min: | 0.0043 | at alpha= | -2 | deg
Mach: | 0.5 |  |  | Cl=0 at alpha= | -4.1613 | deg
|  |  |  | @ Cl=0.1, Cd= | 0.017559
|  |  |  | @ Cl=0.4, Cd= | 0.0045849
|  |  |  | @ Cl=0.6, Cd= | 0.0047548
alpha (deg) | Cl | Cd | Cm | Cl/Cd
-20 | -0.854 | 0.14117 | -0.048 | -6.05
-19.5 | -0.826 | 0.14492 | -0.047 | -5.701
-19 | -0.801 | 0.13586 | -0.048 | -5.893
-18.5 | -0.773 | 0.13202 | -0.047 | -5.855
-18 | -0.748 | 0.12344 | -0.048 | -6.056
-17.5 | -0.724 | 0.11247 | -0.05 | -6.434
-17 | -0.699 | 0.10416 | -0.052 | -6.715
-16.5 | -0.676 | 0.0946 | -0.055 | -7.15
-16 | -0.638 | 0.1145 | -0.046 | -5.573
-15.5 | -0.611 | 0.10672 | -0.046 | -5.73
-15 | -0.587 | 0.09627 | -0.048 | -6.095
-14.5 | -0.562 | 0.08803 | -0.051 | -6.384
-14 | -0.538 | 0.08024 | -0.054 | -6.7
-13.5 | -0.517 | 0.06872 | -0.059 | -7.522
-13 | -0.495 | 0.05947 | -0.063 | -8.322
-12.5 | -0.54 | 0.01139 | -0.086 | -47.443
-12 | -0.423 | 0.08005 | -0.045 | -5.287
-11.5 | -0.397 | 0.07132 | -0.046 | -5.565
-11 | -0.371 | 0.06531 | -0.049 | -5.679
-10.5 | -0.345 | 0.05976 | -0.052 | -5.776
-10 | -0.32 | 0.05345 | -0.056 | -5.993
-9.5 | -0.301 | 0.0407 | -0.067 | -7.399
-9 | -0.325 | 0.00686 | -0.093 | -47.358
-8.5 | -0.236 | 0.05057 | -0.049 | -4.668
-8 | -0.209 | 0.04959 | -0.046 | -4.205
-7.5 | -0.182 | 0.04727 | -0.045 | -3.84
-7 | -0.155 | 0.04345 | -0.048 | -3.565
-6.5 | -0.128 | 0.04058 | -0.049 | -3.158
-6 | -0.102 | 0.03726 | -0.052 | -2.725
-5.5 | -0.074 | 0.03768 | -0.047 | -1.97
-5 | -0.047 | 0.03576 | -0.046 | -1.326
-4.5 | -0.021 | 0.03432 | -0.046 | -0.6
-4 | 0.01 | 0.0325 | -0.047 | 0.311
-3.5 | 0.06 | 0.02994 | -0.053 | 2.015
-3 | 0.142 | 0.00456 | -0.102 | 31.148
-2.5 | 0.211 | 0.00445 | -0.103 | 47.483
-2 | 0.281 | 0.0043 | -0.104 | 65.396
-1.5 | 0.35 | 0.00444 | -0.105 | 78.764
-1 | 0.419 | 0.00464 | -0.105 | 90.283
-0.5 | 0.487 | 0.00456 | -0.106 | 106.733
0 | 0.556 | 0.00463 | -0.107 | 120.139
0.5 | 0.623 | 0.00482 | -0.108 | 129.341
1 | 0.69 | 0.00455 | -0.108 | 151.777
1.5 | 0.757 | 0.00572 | -0.109 | 132.249
2 | 0.823 | 0.00599 | -0.11 | 137.545
2.5 | 0.885 | 0.00613 | -0.11 | 144.342
3 | 0.948 | 0.00668 | -0.111 | 141.927
3.5 | 1.008 | 0.00843 | -0.112 | 119.51
4 | 1.066 | 0.00883 | -0.112 | 120.687
4.5 | 1.118 | 0.00931 | -0.113 | 120.134
5 | 1.16 | 0.00985 | -0.114 | 117.778
5.5 | 1.185 | 0.01048 | -0.114 | 113.038
6 | 1.18 | 0.01125 | -0.115 | 104.917
6.5 | 1.103 | 0.01224 | -0.116 | 90.116
7 | 0.718 | 0.013 | -0.116 | 55.233
7.5 | 0.614 | 0.04774 | -0.059 | 12.86
8 | 0.779 | 0.01409 | -0.118 | 55.333
8.5 | 0.809 | 0.0152 | -0.118 | 53.234
9 | 0.831 | 0.01693 | -0.118 | 49.062
9.5 | 0.87 | 0.01599 | -0.12 | 54.412
10 | 0.899 | 0.01722 | -0.12 | 52.234
10.5 | 0.927 | 0.01892 | -0.121 | 48.994
11 | 0.952 | 0.02096 | -0.121 | 45.422
11.5 | 0.82 | 0.0776 | -0.066 | 10.567
12 | 1.014 | 0.0214 | -0.122 | 47.392
12.5 | 1.041 | 0.02314 | -0.123 | 44.992
13 | 1.051 | 0.02957 | -0.121 | 35.547
13.5 | 0.934 | 0.08898 | -0.081 | 10.498
14 | 1.123 | 0.02713 | -0.124 | 41.403
14.5 | 1.125 | 0.03654 | -0.121 | 30.777
15 | 1.156 | 0.03787 | -0.122 | 30.532
15.5 | 1.049 | 0.09867 | -0.091 | 10.63
16 | 1.222 | 0.03544 | -0.125 | 34.487
16.5 | 1.094 | 0.11061 | -0.09 | 9.892
17 | 1.124 | 0.11444 | -0.093 | 9.82
17.5 | 1.126 | 0.14314 | -0.081 | 7.867
18 | 1.153 | 0.1458 | -0.083 | 7.909
18.5 | 1.181 | 0.1484 | -0.086 | 7.959
19 | 1.21 | 0.15191 | -0.089 | 7.967
19.5 | 1.229 | 0.16965 | -0.087 | 7.247
20 | 1.253 | 0.17592 | -0.088 | 7.123

## 128. Re 14M Mach 0.50 (2)
BIGFOIL.COM POLAR EXPORT
NACA66-609 a=0.6
NACA66-609 a=0.6 |  |  |  | Cl Max: | 1.3242 | at alpha= | 8.5 | deg
XFOIL ncrit=9 |  |  |  | L/D Max: | 213.774 | at alpha= | 1.5 | deg
Re: | 14000000 |  |  | Cd Min: | 0.15099 | at alpha= | 13.5 | deg
Mach: | 0.5 |  |  | Cl=0 at alpha= | -99 | deg
|  |  |  | @ Cl=0.1, Cd= | 0.00393
|  |  |  | @ Cl=0.4, Cd= | 0.00393
|  |  |  | @ Cl=0.6, Cd= | 0.0039181
alpha (deg) | Cl | Cd | Cm | Cl/Cd
0 | 0.5731 | 0.00393 | -0.1217 | 145.827
0.5 | 0.6412 | 0.0039 | -0.1226 | 164.4103
1 | 0.709 | 0.00382 | -0.1234 | 185.6021
1.5 | 0.776 | 0.00363 | -0.1241 | 213.7741
2 | 0.8188 | 0.0049 | -0.121 | 167.102
2.5 | 0.8643 | 0.00524 | -0.118 | 164.9427
3.5 | 0.9472 | 0.00683 | -0.1087 | 138.6823
4 | 1.012 | 0.00733 | -0.1085 | 138.0628
4.5 | 1.0622 | 0.00777 | -0.1049 | 136.7053
5 | 1.1013 | 0.0083 | -0.0991 | 132.6867
5.5 | 1.1473 | 0.0089 | -0.0946 | 128.9101
6 | 1.193 | 0.00965 | -0.0899 | 123.6269
6.5 | 1.2374 | 0.0106 | -0.085 | 116.7358
7 | 1.2823 | 0.01167 | -0.0798 | 109.88
7.5 | 1.3142 | 0.01348 | -0.0724 | 97.4926
8 | 1.3127 | 0.01717 | -0.0612 | 76.4531
8.5 | 1.3242 | 0.02471 | -0.0519 | 53.5896
9 | 1.3094 | 0.03268 | -0.0427 | 40.0673
9.5 | 1.2779 | 0.04049 | -0.0347 | 31.5609
10 | 1.238 | 0.0495 | -0.0293 | 25.0101
10.5 | 1.1976 | 0.05958 | -0.0272 | 20.1007
11 | 1.1579 | 0.07135 | -0.0289 | 16.2285
11.5 | 1.1199 | 0.08526 | -0.0348 | 13.1351
12 | 1.0902 | 0.10089 | -0.0445 | 10.8058
12.5 | 1.0695 | 0.11864 | -0.0568 | 9.0147
13 | 1.0604 | 0.13595 | -0.0677 | 7.7999
13.5 | 1.0532 | 0.15099 | -0.0768 | 6.9753

## 129. Re 16M Mach 0.00 (1)
BIGFOIL.COM POLAR EXPORT
NACA66-609 a=0.6
NACA66-609 a=0.6 |  |  |  | Cl Max: | 1.199 | at alpha= | 8 | deg
JavaFoil+Calcfoil stall+Eppler ext transition |  |  |  | L/D Max: | 175.968 | at alpha= | 3.5 | deg
Re: | 16000000 |  |  | Cd Min: | 0.00442 | at alpha= | -3 | deg
Mach: | 0 |  |  | Cl=0 at alpha= | -4.1182 | deg
|  |  |  | @ Cl=0.1, Cd= | 0.0046202
|  |  |  | @ Cl=0.4, Cd= | 0.004851
|  |  |  | @ Cl=0.6, Cd= | 0.004876
alpha (deg) | Cl | Cd | Cm | Cl/Cd
-15.5 | -0.209 | 0.10792 | -0.036 | -1.937
-15 | -0.221 | 0.10342 | -0.036 | -2.135
-14.5 | -0.233 | 0.09821 | -0.037 | -2.371
-14 | -0.245 | 0.09271 | -0.037 | -2.645
-13.5 | -0.258 | 0.0878 | -0.037 | -2.933
-13 | -0.27 | 0.08262 | -0.037 | -3.262
-12.5 | -0.281 | 0.07914 | -0.037 | -3.55
-12 | -0.291 | 0.07518 | -0.038 | -3.877
-11.5 | -0.301 | 0.07174 | -0.037 | -4.189
-11 | -0.308 | 0.06721 | -0.038 | -4.579
-10.5 | -0.312 | 0.06417 | -0.037 | -4.863
-10 | -0.309 | 0.06054 | -0.037 | -5.102
-9.5 | -0.303 | 0.05641 | -0.039 | -5.369
-9 | -0.293 | 0.05318 | -0.039 | -5.514
-8.5 | -0.28 | 0.05012 | -0.04 | -5.584
-8 | -0.262 | 0.04818 | -0.039 | -5.441
-7.5 | -0.241 | 0.04456 | -0.041 | -5.407
-7 | -0.215 | 0.04264 | -0.041 | -5.045
-6.5 | -0.186 | 0.03896 | -0.045 | -4.78
-6 | -0.189 | 0.00565 | -0.085 | -33.395
-5.5 | -0.116 | 0.03405 | -0.049 | -3.421
-5 | -0.094 | 0.00546 | -0.086 | -17.257
-4.5 | -0.042 | 0.00524 | -0.087 | -7.994
-4 | 0.013 | 0.00504 | -0.087 | 2.543
-3.5 | 0.069 | 0.00485 | -0.088 | 14.297
-3 | 0.127 | 0.00442 | -0.089 | 28.789
-2.5 | 0.186 | 0.00452 | -0.089 | 41.193
-2 | 0.245 | 0.00462 | -0.09 | 53.071
-1.5 | 0.304 | 0.00474 | -0.091 | 64.261
-1 | 0.364 | 0.00479 | -0.091 | 75.892
-0.5 | 0.423 | 0.00489 | -0.092 | 86.442
0 | 0.482 | 0.005 | -0.093 | 96.378
0.5 | 0.54 | 0.00478 | -0.093 | 113.155
1 | 0.599 | 0.00488 | -0.094 | 122.761
1.5 | 0.657 | 0.00465 | -0.095 | 141.398
2 | 0.715 | 0.00472 | -0.095 | 151.336
2.5 | 0.77 | 0.0049 | -0.096 | 157.099
3 | 0.826 | 0.00502 | -0.097 | 164.466
3.5 | 0.882 | 0.00501 | -0.097 | 175.968
4 | 0.935 | 0.00733 | -0.098 | 127.639
4.5 | 0.987 | 0.00762 | -0.099 | 129.625
5 | 1.036 | 0.0079 | -0.099 | 131.079
5.5 | 1.081 | 0.00821 | -0.1 | 131.714
6 | 1.123 | 0.00857 | -0.101 | 131.013
6.5 | 1.159 | 0.00894 | -0.101 | 129.721
7 | 1.182 | 0.00938 | -0.102 | 126.032
7.5 | 1.196 | 0.00983 | -0.102 | 121.653
8 | 1.199 | 0.01032 | -0.103 | 116.233
8.5 | 1.191 | 0.01099 | -0.104 | 108.422
9 | 1.174 | 0.01144 | -0.104 | 102.597
9.5 | 1.146 | 0.01206 | -0.105 | 94.985
10 | 1.11 | 0.01271 | -0.105 | 87.277
10.5 | 1.066 | 0.01342 | -0.106 | 79.439
11 | 1.016 | 0.01432 | -0.106 | 70.939
11.5 | 0.961 | 0.01525 | -0.106 | 63.019
12 | 0.907 | 0.01578 | -0.107 | 57.472
12.5 | 0.848 | 0.01701 | -0.107 | 49.872
13 | 0.665 | 0.07803 | -0.067 | 8.526

## 130. Re 16M Mach 0.00 (2)
BIGFOIL.COM POLAR EXPORT
NACA66-609 a=0.6
NACA66-609 a=0.6 |  |  |  | Cl Max: | 1.8804 | at alpha= | 18.5 | deg
XFOIL ncrit=9 |  |  |  | L/D Max: | 148.957 | at alpha= | 6 | deg
Re: | 16000000 |  |  | Cd Min: | 0.0545 | at alpha= | 20 | deg
Mach: | 0 |  |  | Cl=0 at alpha= | -4.1879 | deg
|  |  |  | @ Cl=0.1, Cd= | 0.0044993
|  |  |  | @ Cl=0.4, Cd= | 0.0039421
|  |  |  | @ Cl=0.6, Cd= | 0.0043514
alpha (deg) | Cl | Cd | Cm | Cl/Cd
-15 | -1.1053 | 0.02463 | -0.0961 | -44.8762
-14.5 | -1.0855 | 0.02001 | -0.0944 | -54.2479
-14 | -1.0478 | 0.0176 | -0.0935 | -59.5341
-13.5 | -1.0045 | 0.01584 | -0.093 | -63.4154
-13 | -0.9582 | 0.01438 | -0.0925 | -66.6342
-12.5 | -0.9099 | 0.01315 | -0.0923 | -69.1939
-12 | -0.8597 | 0.01213 | -0.0922 | -70.8739
-11.5 | -0.8084 | 0.01122 | -0.0921 | -72.0499
-11 | -0.7563 | 0.01041 | -0.0921 | -72.6513
-10 | -0.6498 | 0.00901 | -0.0924 | -72.1199
-9.5 | -0.5956 | 0.00841 | -0.0926 | -70.8205
-9 | -0.541 | 0.00787 | -0.0928 | -68.7421
-8.5 | -0.487 | 0.00714 | -0.093 | -68.2073
-8 | -0.4313 | 0.00677 | -0.0934 | -63.7075
-7.5 | -0.3752 | 0.00646 | -0.0938 | -58.0805
-7 | -0.3189 | 0.00617 | -0.0943 | -51.6856
-6.5 | -0.2624 | 0.0059 | -0.0947 | -44.4746
-6 | -0.2059 | 0.00564 | -0.0952 | -36.5071
-5.5 | -0.149 | 0.00547 | -0.0958 | -27.2395
-5 | -0.0924 | 0.00519 | -0.0963 | -17.8035
-4.5 | -0.0357 | 0.00481 | -0.0967 | -7.422
-4 | 0.0215 | 0.00466 | -0.0973 | 4.6137
-3.5 | 0.0788 | 0.00454 | -0.0979 | 17.3568
-3 | 0.1361 | 0.00443 | -0.0986 | 30.7223
-2.5 | 0.1935 | 0.00428 | -0.0992 | 45.2103
-2 | 0.2508 | 0.00413 | -0.0998 | 60.7264
-1 | 0.3657 | 0.00396 | -0.1012 | 92.3485
-0.5 | 0.4231 | 0.00393 | -0.1018 | 107.659
0 | 0.4804 | 0.00387 | -0.1025 | 124.1344
0.5 | 0.5374 | 0.00388 | -0.1032 | 138.5052
1.5 | 0.6423 | 0.00467 | -0.1032 | 137.5375
2 | 0.6907 | 0.00523 | -0.1027 | 132.065
2.5 | 0.7387 | 0.00509 | -0.1022 | 145.1277
3 | 0.7888 | 0.00553 | -0.1017 | 142.6401
3.5 | 0.8386 | 0.00595 | -0.101 | 140.9412
4 | 0.8886 | 0.00626 | -0.1003 | 141.9489
4.5 | 0.938 | 0.00648 | -0.0994 | 144.7531
5 | 0.9964 | 0.00676 | -0.1007 | 147.3964
5.5 | 1.0479 | 0.00708 | -0.1005 | 148.0085
6 | 1.0993 | 0.00738 | -0.1002 | 148.9566
6.5 | 1.1492 | 0.00776 | -0.0997 | 148.0928
7 | 1.198 | 0.00817 | -0.099 | 146.634
7.5 | 1.2451 | 0.00864 | -0.098 | 144.1088
8 | 1.2919 | 0.00908 | -0.097 | 142.2797
8.5 | 1.3347 | 0.00971 | -0.0952 | 137.4562
9 | 1.3781 | 0.01022 | -0.0936 | 134.8434
9.5 | 1.4166 | 0.01077 | -0.091 | 131.532
10 | 1.4445 | 0.01141 | -0.0863 | 126.5995
10.5 | 1.4772 | 0.01207 | -0.0829 | 122.3861
11 | 1.511 | 0.01277 | -0.0799 | 118.3242
11.5 | 1.5398 | 0.01383 | -0.0762 | 111.3377
12 | 1.5763 | 0.01448 | -0.0741 | 108.8605
12.5 | 1.6089 | 0.0154 | -0.0714 | 104.474
13 | 1.6402 | 0.01644 | -0.0687 | 99.7689
13.5 | 1.6677 | 0.01778 | -0.0656 | 93.7964
14 | 1.6968 | 0.01902 | -0.063 | 89.2114
14.5 | 1.7251 | 0.02037 | -0.0604 | 84.6883
15 | 1.7497 | 0.02202 | -0.0575 | 79.4596
15.5 | 1.7769 | 0.02348 | -0.0552 | 75.6772
16 | 1.7996 | 0.02534 | -0.0526 | 71.0182
16.5 | 1.82 | 0.02742 | -0.0499 | 66.3749
17 | 1.8383 | 0.02977 | -0.0473 | 61.7501
17.5 | 1.8547 | 0.03238 | -0.0448 | 57.2792
18 | 1.8638 | 0.03577 | -0.0421 | 52.1051
18.5 | 1.8804 | 0.03859 | -0.0403 | 48.7276
19 | 1.8694 | 0.04436 | -0.0373 | 42.1416
19.5 | 1.8717 | 0.04907 | -0.0357 | 38.1435
20 | 1.8704 | 0.0545 | -0.0346 | 34.3193

## 131. Re 16M Mach 0.10 (1)
BIGFOIL.COM POLAR EXPORT
NACA66-609 a=0.6
NACA66-609 a=0.6 |  |  |  | Cl Max: | 1.196 | at alpha= | 7.5 | deg
JavaFoil+Calcfoil stall+Eppler ext transition |  |  |  | L/D Max: | 177.366 | at alpha= | 3.5 | deg
Re: | 16000000 |  |  | Cd Min: | 0.0044 | at alpha= | -3 | deg
Mach: | 0.1 |  |  | Cl=0 at alpha= | -4.1182 | deg
|  |  |  | @ Cl=0.1, Cd= | 0.0046365
|  |  |  | @ Cl=0.4, Cd= | 0.0048358
|  |  |  | @ Cl=0.6, Cd= | 0.0049166
alpha (deg) | Cl | Cd | Cm | Cl/Cd
-15.5 | -0.173 | 0.109 | -0.036 | -1.584
-15 | -0.186 | 0.10358 | -0.036 | -1.792
-14.5 | -0.199 | 0.09884 | -0.037 | -2.014
-14 | -0.213 | 0.09374 | -0.037 | -2.272
-13.5 | -0.227 | 0.08844 | -0.037 | -2.568
-13 | -0.241 | 0.0837 | -0.038 | -2.883
-12.5 | -0.255 | 0.07924 | -0.038 | -3.219
-12 | -0.268 | 0.07501 | -0.038 | -3.574
-11.5 | -0.28 | 0.07142 | -0.038 | -3.919
-11 | -0.29 | 0.0676 | -0.038 | -4.289
-10.5 | -0.297 | 0.06429 | -0.038 | -4.621
-10 | -0.296 | 0.06114 | -0.038 | -4.849
-9.5 | -0.293 | 0.05747 | -0.038 | -5.09
-9 | -0.285 | 0.05374 | -0.039 | -5.307
-8.5 | -0.274 | 0.05023 | -0.04 | -5.452
-8 | -0.258 | 0.04828 | -0.039 | -5.34
-7.5 | -0.238 | 0.04479 | -0.041 | -5.313
-7 | -0.214 | 0.04216 | -0.042 | -5.065
-6.5 | -0.185 | 0.03931 | -0.044 | -4.709
-6 | -0.152 | 0.03778 | -0.043 | -4.023
-5.5 | -0.116 | 0.03494 | -0.046 | -3.321
-5 | -0.094 | 0.0055 | -0.086 | -17.146
-4.5 | -0.042 | 0.00525 | -0.087 | -8.002
-4 | 0.013 | 0.00502 | -0.088 | 2.559
-3.5 | 0.07 | 0.00489 | -0.088 | 14.255
-3 | 0.128 | 0.0044 | -0.089 | 29.073
-2.5 | 0.187 | 0.00454 | -0.09 | 41.208
-2 | 0.247 | 0.00462 | -0.09 | 53.318
-1.5 | 0.306 | 0.00472 | -0.091 | 64.886
-1 | 0.365 | 0.00476 | -0.092 | 76.696
-0.5 | 0.425 | 0.00489 | -0.092 | 86.813
0 | 0.484 | 0.00503 | -0.093 | 96.378
0.5 | 0.543 | 0.00482 | -0.094 | 112.671
1 | 0.602 | 0.00492 | -0.094 | 122.222
1.5 | 0.66 | 0.00462 | -0.095 | 142.736
2 | 0.718 | 0.00475 | -0.096 | 151.166
2.5 | 0.774 | 0.00488 | -0.096 | 158.619
3 | 0.83 | 0.00504 | -0.097 | 164.678
3.5 | 0.886 | 0.00499 | -0.098 | 177.366
4 | 0.94 | 0.00737 | -0.098 | 127.516
4.5 | 0.992 | 0.00766 | -0.099 | 129.515
5 | 1.04 | 0.00796 | -0.1 | 130.771
5.5 | 1.086 | 0.00826 | -0.1 | 131.453
6 | 1.127 | 0.00863 | -0.101 | 130.498
6.5 | 1.163 | 0.00901 | -0.102 | 129.029
7 | 1.184 | 0.00948 | -0.102 | 125.006
7.5 | 1.196 | 0.00991 | -0.103 | 120.711
8 | 1.196 | 0.01042 | -0.104 | 114.772
8.5 | 1.185 | 0.01111 | -0.104 | 106.645
9 | 1.163 | 0.01158 | -0.105 | 100.439
9.5 | 1.13 | 0.01224 | -0.105 | 92.332
10 | 1.088 | 0.0129 | -0.106 | 84.331
10.5 | 1.038 | 0.01363 | -0.106 | 76.141
11 | 0.98 | 0.0146 | -0.107 | 67.134
11.5 | 0.919 | 0.01561 | -0.107 | 58.888
12 | 0.859 | 0.01611 | -0.107 | 53.322
12.5 | 0.793 | 0.01772 | -0.107 | 44.787

## 132. Re 16M Mach 0.10 (2)
BIGFOIL.COM POLAR EXPORT
NACA66-609 a=0.6
NACA66-609 a=0.6 |  |  |  | Cl Max: | 1.8381 | at alpha= | 18.5 | deg
XFOIL ncrit=9 |  |  |  | L/D Max: | 149.424 | at alpha= | 1 | deg
Re: | 16000000 |  |  | Cd Min: | 0.06597 | at alpha= | 20 | deg
Mach: | 0.1 |  |  | Cl=0 at alpha= | -4.1854 | deg
|  |  |  | @ Cl=0.1, Cd= | 0.0045103
|  |  |  | @ Cl=0.4, Cd= | 0.003935
|  |  |  | @ Cl=0.6, Cd= | 0.0040409
alpha (deg) | Cl | Cd | Cm | Cl/Cd
-12.5 | -0.9117 | 0.01591 | -0.0963 | -57.3036
-12 | -0.8652 | 0.01402 | -0.0956 | -61.7118
-11.5 | -0.8155 | 0.01258 | -0.0951 | -64.8251
-11 | -0.7639 | 0.01142 | -0.0948 | -66.8914
-10.5 | -0.7108 | 0.01048 | -0.0946 | -67.8244
-10 | -0.657 | 0.00958 | -0.0945 | -68.5804
-9.5 | -0.6023 | 0.00884 | -0.0944 | -68.1335
-9 | -0.5471 | 0.00819 | -0.0945 | -66.801
-8.5 | -0.4921 | 0.00743 | -0.0945 | -66.2315
-8 | -0.4362 | 0.0069 | -0.0947 | -63.2174
-7.5 | -0.3794 | 0.00656 | -0.095 | -57.8354
-7 | -0.3223 | 0.00625 | -0.0953 | -51.568
-6 | -0.208 | 0.00571 | -0.0961 | -36.4273
-5.5 | -0.1505 | 0.00554 | -0.0966 | -27.1661
-4.5 | -0.0363 | 0.00483 | -0.0974 | -7.5155
-4 | 0.0214 | 0.00467 | -0.098 | 4.5824
-3.5 | 0.0792 | 0.00455 | -0.0986 | 17.4066
-3 | 0.1368 | 0.00444 | -0.0992 | 30.8108
-2 | 0.2524 | 0.00413 | -0.1004 | 61.1138
-1 | 0.368 | 0.00396 | -0.1018 | 92.9293
0 | 0.4833 | 0.00387 | -0.1031 | 124.8837
0.5 | 0.5407 | 0.00387 | -0.1038 | 139.7158
1 | 0.5962 | 0.00399 | -0.1042 | 149.4236
1.5 | 0.6462 | 0.00466 | -0.1038 | 138.6695
2 | 0.6947 | 0.00523 | -0.1033 | 132.8298
3 | 0.7931 | 0.00555 | -0.1022 | 142.9009
3.5 | 0.8429 | 0.00598 | -0.1014 | 140.9532
4 | 0.8931 | 0.00628 | -0.1007 | 142.2134
4.5 | 0.9433 | 0.00651 | -0.0999 | 144.9002
5 | 1.0016 | 0.00679 | -0.101 | 147.511
5.5 | 1.0534 | 0.00712 | -0.1007 | 147.9494
6 | 1.105 | 0.00742 | -0.1004 | 148.9218
6.5 | 1.1551 | 0.00781 | -0.0998 | 147.9001
7 | 1.2038 | 0.00824 | -0.099 | 146.0922
7.5 | 1.251 | 0.00872 | -0.0979 | 143.4633
8 | 1.2977 | 0.00918 | -0.0966 | 141.3617
8.5 | 1.3403 | 0.00982 | -0.0946 | 136.4868
9 | 1.3832 | 0.01034 | -0.0927 | 133.7718
9.5 | 1.416 | 0.01091 | -0.0888 | 129.7892
10 | 1.4454 | 0.01163 | -0.0843 | 124.282
10.5 | 1.479 | 0.01234 | -0.081 | 119.8541
11 | 1.5135 | 0.01308 | -0.078 | 115.711
11.5 | 1.5417 | 0.01426 | -0.0741 | 108.1136
12 | 1.5794 | 0.01492 | -0.072 | 105.8579
12.5 | 1.6123 | 0.0159 | -0.0693 | 101.4025
13 | 1.6435 | 0.01703 | -0.0664 | 96.5062
13.5 | 1.6704 | 0.0185 | -0.0631 | 90.2919
14 | 1.6995 | 0.01984 | -0.0603 | 85.6603
14.5 | 1.7273 | 0.02132 | -0.0575 | 81.0178
15 | 1.7513 | 0.02314 | -0.0545 | 75.6828
15.5 | 1.7766 | 0.02486 | -0.0519 | 71.4642
16 | 1.7958 | 0.02713 | -0.0488 | 66.1924
16.5 | 1.8123 | 0.02972 | -0.0458 | 60.9791
17 | 1.8159 | 0.0336 | -0.042 | 54.0446
17.5 | 1.8263 | 0.03706 | -0.0393 | 49.2795
18 | 1.831 | 0.04123 | -0.0368 | 44.4094
18.5 | 1.8381 | 0.0454 | -0.0349 | 40.4868
19 | 1.8321 | 0.05124 | -0.0331 | 35.7553
19.5 | 1.8244 | 0.05775 | -0.0322 | 31.5913
20 | 1.807 | 0.06597 | -0.0322 | 27.3912

## 133. Re 16M Mach 0.25 (1)
BIGFOIL.COM POLAR EXPORT
NACA66-609 a=0.6
NACA66-609 a=0.6 |  |  |  | Cl Max: | 1.192 | at alpha= | 7 | deg
JavaFoil+Calcfoil stall+Eppler ext transition |  |  |  | L/D Max: | 167.884 | at alpha= | 3 | deg
Re: | 16000000 |  |  | Cd Min: | 0.00442 | at alpha= | -3 | deg
Mach: | 0.25 |  |  | Cl=0 at alpha= | -4.1182 | deg
|  |  |  | @ Cl=0.1, Cd= | 0.0047145
|  |  |  | @ Cl=0.4, Cd= | 0.07645
|  |  |  | @ Cl=0.6, Cd= | 0.07645
alpha (deg) | Cl | Cd | Cm | Cl/Cd
-13.5 | -0.053 | 0.08959 | -0.039 | -0.596
-13 | -0.051 | 0.08478 | -0.039 | -0.596
-12.5 | -0.048 | 0.07959 | -0.039 | -0.6
-12 | -0.045 | 0.07545 | -0.039 | -0.595
-11.5 | -0.042 | 0.07322 | -0.039 | -0.574
-11 | -0.113 | 0.06891 | -0.039 | -1.639
-10.5 | -0.156 | 0.06447 | -0.04 | -2.422
-10 | -0.182 | 0.06085 | -0.04 | -2.99
-9.5 | -0.201 | 0.05773 | -0.04 | -3.49
-9 | -0.215 | 0.05366 | -0.041 | -4.002
-8.5 | -0.221 | 0.05065 | -0.041 | -4.368
-8 | -0.22 | 0.04893 | -0.04 | -4.504
-7.5 | -0.213 | 0.04576 | -0.041 | -4.647
-7 | -0.198 | 0.04318 | -0.041 | -4.579
-6.5 | -0.176 | 0.04104 | -0.041 | -4.285
-6 | -0.148 | 0.03882 | -0.042 | -3.807
-5.5 | -0.114 | 0.03636 | -0.044 | -3.146
-5 | -0.094 | 0.00534 | -0.089 | -17.701
-4.5 | -0.042 | 0.00526 | -0.089 | -8.078
-4 | 0.013 | 0.00509 | -0.09 | 2.565
-3.5 | 0.071 | 0.00499 | -0.091 | 14.253
-3 | 0.131 | 0.00442 | -0.091 | 29.642
-2.5 | 0.192 | 0.00451 | -0.092 | 42.546
-2 | 0.253 | 0.0046 | -0.093 | 55.037
-1.5 | 0.314 | 0.00471 | -0.094 | 66.775
-1 | 0.375 | 0.00476 | -0.094 | 78.771
-0.5 | 0.436 | 0.0049 | -0.095 | 89.001
0 | 0.498 | 0.00501 | -0.096 | 99.253
0.5 | 0.558 | 0.00521 | -0.096 | 107.043
1 | 0.618 | 0.00459 | -0.097 | 134.611
1.5 | 0.678 | 0.00467 | -0.098 | 145.214
2 | 0.738 | 0.00482 | -0.098 | 153.199
2.5 | 0.795 | 0.00496 | -0.099 | 160.11
3 | 0.853 | 0.00508 | -0.1 | 167.884
3.5 | 0.909 | 0.00727 | -0.1 | 125.053
4 | 0.964 | 0.00757 | -0.101 | 127.366
4.5 | 1.017 | 0.00788 | -0.102 | 129.067
5 | 1.065 | 0.00821 | -0.102 | 129.8
5.5 | 1.109 | 0.00857 | -0.103 | 129.409
6 | 1.148 | 0.00898 | -0.104 | 127.76
6.5 | 1.18 | 0.00945 | -0.104 | 124.902
7 | 1.192 | 0.00994 | -0.105 | 119.916
7.5 | 1.189 | 0.01051 | -0.106 | 113.167
8 | 1.168 | 0.01111 | -0.106 | 105.124
8.5 | 1.129 | 0.01183 | -0.107 | 95.439
9 | 1.07 | 0.01253 | -0.107 | 85.412
9.5 | 0.993 | 0.01325 | -0.108 | 74.907
10 | 0.899 | 0.01399 | -0.108 | 64.24
10.5 | 0.786 | 0.01555 | -0.108 | 50.549
11 | 0.673 | 0.01576 | -0.109 | 42.705
11.5 | 0.457 | 0.06951 | -0.065 | 6.571
12 | 0.345 | 0.07645 | -0.061 | 4.509

## 134. Re 16M Mach 0.25 (2)
BIGFOIL.COM POLAR EXPORT
NACA66-609 a=0.6
NACA66-609 a=0.6 |  |  |  | Cl Max: | 1.6361 | at alpha= | 13.5 | deg
XFOIL ncrit=9 |  |  |  | L/D Max: | 159.046 | at alpha= | 1 | deg
Re: | 16000000 |  |  | Cd Min: | 0.14875 | at alpha= | 18.5 | deg
Mach: | 0.25 |  |  | Cl=0 at alpha= | -4.1719 | deg
|  |  |  | @ Cl=0.1, Cd= | 0.004555
|  |  |  | @ Cl=0.4, Cd= | 0.0039419
|  |  |  | @ Cl=0.6, Cd= | 0.0038712
alpha (deg) | Cl | Cd | Cm | Cl/Cd
-8 | -0.4538 | 0.01059 | -0.1033 | -42.8517
-7.5 | -0.402 | 0.00776 | -0.1022 | -51.8041
-7 | -0.3423 | 0.00689 | -0.1016 | -49.6807
-6.5 | -0.2811 | 0.00652 | -0.1014 | -43.1135
-6 | -0.2202 | 0.00618 | -0.1013 | -35.6311
-5.5 | -0.1591 | 0.00599 | -0.1014 | -26.5609
-5 | -0.0992 | 0.00553 | -0.1014 | -17.9385
-4.5 | -0.0393 | 0.00508 | -0.1015 | -7.7362
-4 | 0.0206 | 0.00472 | -0.1017 | 4.3644
-3.5 | 0.0809 | 0.00459 | -0.1022 | 17.6253
-3 | 0.1409 | 0.00448 | -0.1027 | 31.4509
-2 | 0.2608 | 0.00414 | -0.1038 | 62.9952
-1 | 0.3804 | 0.00396 | -0.1051 | 96.0606
0 | 0.4996 | 0.00385 | -0.1065 | 129.7662
0.5 | 0.559 | 0.00385 | -0.1072 | 145.1948
1 | 0.6171 | 0.00388 | -0.1077 | 159.0464
2.5 | 0.7653 | 0.00515 | -0.1057 | 148.6019
3 | 0.8161 | 0.00564 | -0.1048 | 144.6986
4 | 0.9173 | 0.00641 | -0.1026 | 143.1045
4.5 | 0.974 | 0.00668 | -0.1027 | 145.8084
5 | 1.0295 | 0.00699 | -0.1026 | 147.2818
5.5 | 1.0828 | 0.00733 | -0.102 | 147.7217
6 | 1.1349 | 0.0077 | -0.1011 | 147.3896
6.5 | 1.1862 | 0.00809 | -0.1 | 146.6255
7 | 1.2341 | 0.00863 | -0.0982 | 143.0012
7.5 | 1.2815 | 0.00913 | -0.0962 | 140.3614
8 | 1.3235 | 0.00979 | -0.0931 | 135.189
8.5 | 1.3527 | 0.01047 | -0.0875 | 129.1977
9 | 1.3876 | 0.01117 | -0.0832 | 124.2256
9.5 | 1.4214 | 0.01208 | -0.0789 | 117.6656
10 | 1.4519 | 0.01329 | -0.0743 | 109.2476
10.5 | 1.4862 | 0.0144 | -0.0704 | 103.2083
11 | 1.5215 | 0.01552 | -0.0669 | 98.0348
11.5 | 1.5431 | 0.0177 | -0.0615 | 87.1808
12 | 1.585 | 0.01848 | -0.0591 | 85.7684
12.5 | 1.6127 | 0.02038 | -0.055 | 79.1315
13 | 1.633 | 0.02299 | -0.0502 | 71.0309
13.5 | 1.6361 | 0.02733 | -0.0442 | 59.8646
14 | 1.6281 | 0.03282 | -0.0382 | 49.6069
14.5 | 1.6036 | 0.04009 | -0.0325 | 40
15 | 1.5687 | 0.04884 | -0.0282 | 32.1192
15.5 | 1.5285 | 0.05917 | -0.0262 | 25.8323
16 | 1.4834 | 0.07144 | -0.027 | 20.7643
16.5 | 1.4422 | 0.08492 | -0.031 | 16.983
17 | 1.4055 | 0.09972 | -0.0379 | 14.0945
17.5 | 1.3727 | 0.11579 | -0.0475 | 11.8551
18 | 1.3505 | 0.13133 | -0.0577 | 10.2833
18.5 | 1.3262 | 0.14875 | -0.0696 | 8.9156

## 135. Re 16M Mach 0.50 (1)
BIGFOIL.COM POLAR EXPORT
NACA66-609 a=0.6
NACA66-609 a=0.6 |  |  |  | Cl Max: | 1.253 | at alpha= | 20 | deg
JavaFoil+Calcfoil stall+Eppler ext transition |  |  |  | L/D Max: | 146.896 | at alpha= | 1 | deg
Re: | 16000000 |  |  | Cd Min: | 0.00438 | at alpha= | -2.5 | deg
Mach: | 0.5 |  |  | Cl=0 at alpha= | -4.1613 | deg
|  |  |  | @ Cl=0.1, Cd= | 0.01733
|  |  |  | @ Cl=0.4, Cd= | 0.0047652
|  |  |  | @ Cl=0.6, Cd= | 0.0048716
alpha (deg) | Cl | Cd | Cm | Cl/Cd
-20 | -0.853 | 0.14879 | -0.047 | -5.732
-19.5 | -0.826 | 0.14357 | -0.047 | -5.757
-19 | -0.801 | 0.13413 | -0.048 | -5.972
-18.5 | -0.773 | 0.13047 | -0.047 | -5.928
-18 | -0.748 | 0.1215 | -0.048 | -6.158
-17.5 | -0.724 | 0.1124 | -0.05 | -6.442
-17 | -0.7 | 0.10373 | -0.052 | -6.746
-16.5 | -0.68 | 0.09047 | -0.057 | -7.517
-16 | -0.638 | 0.11355 | -0.046 | -5.622
-15.5 | -0.612 | 0.10679 | -0.046 | -5.729
-15 | -0.587 | 0.09513 | -0.049 | -6.173
-14.5 | -0.563 | 0.0871 | -0.052 | -6.459
-14 | -0.539 | 0.07856 | -0.055 | -6.859
-13.5 | -0.52 | 0.06553 | -0.061 | -7.93
-13 | -0.5 | 0.05441 | -0.066 | -9.186
-12.5 | -0.547 | 0.01004 | -0.087 | -54.448
-12 | -0.423 | 0.0801 | -0.045 | -5.284
-11.5 | -0.397 | 0.07092 | -0.047 | -5.599
-11 | -0.371 | 0.06529 | -0.049 | -5.682
-10.5 | -0.345 | 0.05996 | -0.051 | -5.755
-10 | -0.32 | 0.05383 | -0.056 | -5.944
-9.5 | -0.31 | 0.0309 | -0.074 | -10.047
-9 | -0.325 | 0.00668 | -0.093 | -48.657
-8.5 | -0.236 | 0.05035 | -0.049 | -4.689
-8 | -0.209 | 0.04918 | -0.046 | -4.241
-7.5 | -0.182 | 0.04687 | -0.046 | -3.874
-7 | -0.155 | 0.04308 | -0.048 | -3.597
-6.5 | -0.128 | 0.04031 | -0.05 | -3.181
-6 | -0.102 | 0.03674 | -0.054 | -2.769
-5.5 | -0.074 | 0.03767 | -0.047 | -1.972
-5 | -0.047 | 0.03568 | -0.046 | -1.328
-4.5 | -0.021 | 0.0341 | -0.046 | -0.604
-4 | 0.01 | 0.03234 | -0.047 | 0.312
-3.5 | 0.06 | 0.02953 | -0.054 | 2.047
-3 | 0.142 | 0.00452 | -0.102 | 31.43
-2.5 | 0.211 | 0.00438 | -0.103 | 48.195
-2 | 0.281 | 0.00454 | -0.104 | 61.9
-1.5 | 0.35 | 0.0047 | -0.105 | 74.462
-1 | 0.419 | 0.00479 | -0.105 | 87.335
-0.5 | 0.487 | 0.00466 | -0.106 | 104.588
0 | 0.556 | 0.00476 | -0.107 | 116.758
0.5 | 0.623 | 0.00493 | -0.108 | 126.335
1 | 0.69 | 0.0047 | -0.108 | 146.896
1.5 | 0.757 | 0.00586 | -0.109 | 129.293
2 | 0.824 | 0.00615 | -0.11 | 133.889
2.5 | 0.886 | 0.00653 | -0.111 | 135.589
3 | 0.949 | 0.00668 | -0.111 | 141.935
3.5 | 1.008 | 0.00827 | -0.112 | 121.915
4 | 1.066 | 0.00868 | -0.112 | 122.891
4.5 | 1.119 | 0.00913 | -0.113 | 122.529
5 | 1.16 | 0.00965 | -0.114 | 120.302
5.5 | 1.185 | 0.01026 | -0.115 | 115.548
6 | 1.181 | 0.011 | -0.115 | 107.427
6.5 | 1.104 | 0.01197 | -0.116 | 92.287
7 | 0.719 | 0.01278 | -0.116 | 56.222
7.5 | 0.616 | 0.04692 | -0.062 | 13.119
8 | 0.78 | 0.01375 | -0.118 | 56.712
8.5 | 0.81 | 0.01484 | -0.118 | 54.579
9 | 0.837 | 0.01611 | -0.118 | 51.933
9.5 | 0.871 | 0.01563 | -0.12 | 55.701
10 | 0.9 | 0.01682 | -0.12 | 53.504
10.5 | 0.928 | 0.01836 | -0.121 | 50.538
11 | 0.954 | 0.0203 | -0.121 | 46.966
11.5 | 0.82 | 0.07778 | -0.066 | 10.548
12 | 1.015 | 0.02089 | -0.122 | 48.596
12.5 | 1.042 | 0.02256 | -0.123 | 46.205
13 | 1.056 | 0.02798 | -0.121 | 37.761
13.5 | 0.941 | 0.08469 | -0.086 | 11.11
14 | 1.125 | 0.02618 | -0.124 | 42.964
14.5 | 1.136 | 0.03272 | -0.123 | 34.727
15 | 1.162 | 0.03542 | -0.123 | 32.818
15.5 | 1.06 | 0.09139 | -0.096 | 11.598
16 | 1.057 | 0.11325 | -0.082 | 9.332
16.5 | 1.082 | 0.1244 | -0.083 | 8.694
17 | 1.109 | 0.12933 | -0.086 | 8.578
17.5 | 1.125 | 0.151 | -0.08 | 7.451
18 | 1.152 | 0.15187 | -0.082 | 7.584
18.5 | 1.179 | 0.15717 | -0.085 | 7.503
19 | 1.207 | 0.16009 | -0.088 | 7.538
19.5 | 1.229 | 0.17147 | -0.087 | 7.169
20 | 1.253 | 0.18286 | -0.088 | 6.852

## 136. Re 16M Mach 0.50 (2)
BIGFOIL.COM POLAR EXPORT
NACA66-609 a=0.6
NACA66-609 a=0.6 |  |  |  | Cl Max: | 1.3301 | at alpha= | 8.5 | deg
XFOIL ncrit=9 |  |  |  | L/D Max: | 188.117 | at alpha= | 1 | deg
Re: | 16000000 |  |  | Cd Min: | 0.15007 | at alpha= | 13.5 | deg
Mach: | 0.5 |  |  | Cl=0 at alpha= | -4.3702 | deg
|  |  |  | @ Cl=0.1, Cd= | 0.0052808
|  |  |  | @ Cl=0.4, Cd= | 0.0040582
|  |  |  | @ Cl=0.6, Cd= | 0.0038503
alpha (deg) | Cl | Cd | Cm | Cl/Cd
-13.5 | -0.3237 | 0.15 | -0.0524 | -2.158
-12.5 | -0.2263 | 0.12814 | -0.0478 | -1.766
-12 | -0.2083 | 0.12133 | -0.0521 | -1.7168
-11.5 | -0.1911 | 0.1144 | -0.0563 | -1.6705
-11 | -0.2213 | 0.11495 | -0.0736 | -1.9252
-10.5 | -0.2109 | 0.10589 | -0.0778 | -1.9917
-10 | -0.1943 | 0.09904 | -0.0816 | -1.9618
-9.5 | -0.1803 | 0.09186 | -0.0853 | -1.9628
-9 | -0.1657 | 0.0852 | -0.0888 | -1.9448
-7 | -0.11 | 0.04469 | -0.089 | -2.4614
-6.5 | -0.1207 | 0.03859 | -0.0925 | -3.1278
-6 | -0.1102 | 0.03047 | -0.1004 | -3.6167
-5.5 | -0.0892 | 0.02152 | -0.1076 | -4.145
-5 | -0.0575 | 0.01318 | -0.1122 | -4.3627
-4.5 | -0.0131 | 0.00757 | -0.1141 | -1.7305
-3.5 | 0.0878 | 0.00539 | -0.1196 | 16.2894
-3 | 0.1582 | 0.00476 | -0.119 | 33.2353
-2.5 | 0.229 | 0.00451 | -0.1189 | 50.7761
-2 | 0.2986 | 0.00426 | -0.1191 | 70.0939
-1.5 | 0.3675 | 0.00411 | -0.1195 | 89.4161
-1 | 0.4365 | 0.004 | -0.1201 | 109.125
-0.5 | 0.505 | 0.00391 | -0.1209 | 129.156
0 | 0.5731 | 0.00387 | -0.1217 | 148.0879
0.5 | 0.6414 | 0.00382 | -0.1226 | 167.9058
1 | 0.7092 | 0.00377 | -0.1234 | 188.1167
2 | 0.815 | 0.00528 | -0.1203 | 154.3561
2.5 | 0.8636 | 0.0054 | -0.1179 | 159.9259
3 | 0.9093 | 0.00618 | -0.1144 | 147.1359
3.5 | 0.9549 | 0.00679 | -0.1103 | 140.6333
4 | 1.0163 | 0.00718 | -0.1093 | 141.546
4.5 | 1.0708 | 0.00758 | -0.1065 | 141.2665
5 | 1.1096 | 0.00809 | -0.1005 | 137.157
5.5 | 1.1552 | 0.00864 | -0.0958 | 133.7037
6 | 1.2002 | 0.00938 | -0.0909 | 127.9531
6.5 | 1.244 | 0.01032 | -0.0858 | 120.5426
7 | 1.2894 | 0.01136 | -0.0806 | 113.5035
7.5 | 1.3204 | 0.01317 | -0.073 | 100.2582
8 | 1.318 | 0.01688 | -0.0616 | 78.0806
8.5 | 1.3301 | 0.02458 | -0.0523 | 54.1131
9 | 1.3137 | 0.03243 | -0.043 | 40.5088
9.5 | 1.282 | 0.04017 | -0.0349 | 31.9144
10 | 1.2419 | 0.0491 | -0.0293 | 25.2933
10.5 | 1.2015 | 0.05911 | -0.0271 | 20.3265
11 | 1.1619 | 0.07079 | -0.0286 | 16.4133
11.5 | 1.1238 | 0.0846 | -0.0344 | 13.2837
12 | 1.0942 | 0.10007 | -0.0439 | 10.9343
12.5 | 1.0729 | 0.11761 | -0.0561 | 9.1225
13 | 1.0641 | 0.13503 | -0.0671 | 7.8805
13.5 | 1.0568 | 0.15007 | -0.0762 | 7.042

## 137. Re 18M Mach 0.00 (1)
BIGFOIL.COM POLAR EXPORT
NACA66-609 a=0.6
NACA66-609 a=0.6 |  |  |  | Cl Max: | 1.2 | at alpha= | 8 | deg
JavaFoil+Calcfoil stall+Eppler ext transition |  |  |  | L/D Max: | 162.412 | at alpha= | 3 | deg
Re: | 18000000 |  |  | Cd Min: | 0.00468 | at alpha= | -2.5 | deg
Mach: | 0 |  |  | Cl=0 at alpha= | -4.1182 | deg
|  |  |  | @ Cl=0.1, Cd= | 0.0048881
|  |  |  | @ Cl=0.4, Cd= | 0.004941
|  |  |  | @ Cl=0.6, Cd= | 0.004975
alpha (deg) | Cl | Cd | Cm | Cl/Cd
-15.5 | -0.209 | 0.10722 | -0.036 | -1.95
-15 | -0.221 | 0.10237 | -0.036 | -2.157
-14.5 | -0.233 | 0.0972 | -0.037 | -2.396
-14 | -0.245 | 0.09244 | -0.037 | -2.653
-13.5 | -0.258 | 0.08769 | -0.037 | -2.937
-13 | -0.27 | 0.08312 | -0.037 | -3.243
-12.5 | -0.281 | 0.07871 | -0.037 | -3.57
-12 | -0.292 | 0.07472 | -0.038 | -3.902
-11.5 | -0.301 | 0.07124 | -0.038 | -4.22
-11 | -0.308 | 0.06723 | -0.038 | -4.579
-10.5 | -0.312 | 0.06419 | -0.038 | -4.862
-10 | -0.309 | 0.06056 | -0.038 | -5.102
-9.5 | -0.303 | 0.0563 | -0.039 | -5.382
-9 | -0.293 | 0.05305 | -0.04 | -5.53
-8.5 | -0.28 | 0.04972 | -0.04 | -5.631
-8 | -0.262 | 0.04779 | -0.039 | -5.486
-7.5 | -0.241 | 0.04441 | -0.041 | -5.426
-7 | -0.215 | 0.04248 | -0.041 | -5.065
-6.5 | -0.186 | 0.03847 | -0.046 | -4.846
-6 | -0.189 | 0.0056 | -0.085 | -33.719
-5.5 | -0.143 | 0.00547 | -0.085 | -26.191
-5 | -0.094 | 0.00539 | -0.086 | -17.457
-4.5 | -0.042 | 0.00517 | -0.087 | -8.1
-4 | 0.013 | 0.00494 | -0.087 | 2.59
-3.5 | 0.069 | 0.00484 | -0.088 | 14.344
-3 | 0.127 | 0.00493 | -0.089 | 25.826
-2.5 | 0.186 | 0.00468 | -0.089 | 39.73
-2 | 0.245 | 0.00474 | -0.09 | 51.747
-1.5 | 0.304 | 0.0048 | -0.091 | 63.37
-1 | 0.364 | 0.00488 | -0.091 | 74.559
-0.5 | 0.423 | 0.00498 | -0.092 | 84.846
0 | 0.482 | 0.00507 | -0.093 | 95.079
0.5 | 0.54 | 0.00517 | -0.093 | 104.569
1 | 0.599 | 0.00498 | -0.094 | 120.304
1.5 | 0.657 | 0.00469 | -0.095 | 139.942
2 | 0.715 | 0.00483 | -0.095 | 148.035
2.5 | 0.77 | 0.00499 | -0.096 | 154.34
3 | 0.826 | 0.00509 | -0.097 | 162.412
3.5 | 0.881 | 0.00587 | -0.097 | 150.237
4 | 0.935 | 0.00719 | -0.098 | 130.082
4.5 | 0.988 | 0.00748 | -0.099 | 131.962
5 | 1.036 | 0.00778 | -0.099 | 133.153
5.5 | 1.081 | 0.00809 | -0.1 | 133.6
6 | 1.123 | 0.00843 | -0.101 | 133.235
6.5 | 1.16 | 0.00879 | -0.101 | 131.914
7 | 1.183 | 0.0092 | -0.102 | 128.515
7.5 | 1.196 | 0.00963 | -0.102 | 124.19
8 | 1.2 | 0.01012 | -0.103 | 118.524
8.5 | 1.192 | 0.01078 | -0.104 | 110.583
9 | 1.174 | 0.01121 | -0.104 | 104.763
9.5 | 1.147 | 0.01183 | -0.105 | 96.884
10 | 1.11 | 0.01249 | -0.105 | 88.898
10.5 | 1.066 | 0.01317 | -0.106 | 80.966
11 | 1.016 | 0.01401 | -0.106 | 72.54
11.5 | 0.962 | 0.01489 | -0.107 | 64.615
12 | 0.907 | 0.01549 | -0.107 | 58.572
12.5 | 0.85 | 0.01655 | -0.107 | 51.343
13 | 0.675 | 0.07072 | -0.075 | 9.542

## 138. Re 18M Mach 0.00 (2)
BIGFOIL.COM POLAR EXPORT
NACA66-609 a=0.6
NACA66-609 a=0.6 |  |  |  | Cl Max: | 1.8907 | at alpha= | 18.5 | deg
XFOIL ncrit=9 |  |  |  | L/D Max: | 152.113 | at alpha= | 6 | deg
Re: | 18000000 |  |  | Cd Min: | 0.05212 | at alpha= | 20 | deg
Mach: | 0 |  |  | Cl=0 at alpha= | -4.1859 | deg
|  |  |  | @ Cl=0.1, Cd= | 0.0044014
|  |  |  | @ Cl=0.4, Cd= | 0.003876
|  |  |  | @ Cl=0.6, Cd= | 0.0043765
alpha (deg) | Cl | Cd | Cm | Cl/Cd
-15 | -1.1273 | 0.02159 | -0.095 | -52.214
-14.5 | -1.0949 | 0.01862 | -0.0938 | -58.8024
-14 | -1.0552 | 0.01644 | -0.093 | -64.1849
-13.5 | -1.0102 | 0.01489 | -0.0925 | -67.8442
-13 | -0.9626 | 0.01362 | -0.0922 | -70.6755
-12.5 | -0.9134 | 0.01251 | -0.092 | -73.0136
-12 | -0.8627 | 0.01157 | -0.0919 | -74.5635
-11.5 | -0.811 | 0.01073 | -0.0919 | -75.5825
-11 | -0.7584 | 0.00999 | -0.0919 | -75.9159
-10.5 | -0.7051 | 0.00932 | -0.092 | -75.6545
-10 | -0.6513 | 0.00868 | -0.0922 | -75.0346
-9.5 | -0.5969 | 0.00813 | -0.0924 | -73.4194
-9 | -0.5421 | 0.00763 | -0.0927 | -71.0485
-8.5 | -0.4877 | 0.00697 | -0.0929 | -69.9713
-8 | -0.4321 | 0.00657 | -0.0933 | -65.7686
-7.5 | -0.376 | 0.00626 | -0.0937 | -60.0639
-7 | -0.3196 | 0.00598 | -0.0941 | -53.4448
-6.5 | -0.2631 | 0.00572 | -0.0946 | -45.9965
-6 | -0.2065 | 0.00547 | -0.0951 | -37.7514
-5.5 | -0.1496 | 0.00529 | -0.0957 | -28.2798
-4.5 | -0.036 | 0.0047 | -0.0967 | -7.6596
-4 | 0.0213 | 0.00455 | -0.0973 | 4.6813
-3.5 | 0.0785 | 0.00445 | -0.0979 | 17.6404
-3 | 0.136 | 0.00432 | -0.0985 | 31.4815
-2 | 0.2506 | 0.00407 | -0.0998 | 61.5725
-1.5 | 0.3082 | 0.00398 | -0.1005 | 77.4372
-1 | 0.3656 | 0.0039 | -0.1011 | 93.7436
-0.5 | 0.423 | 0.00386 | -0.1018 | 109.5855
0 | 0.4801 | 0.00384 | -0.1025 | 125.026
0.5 | 0.5365 | 0.00393 | -0.1031 | 136.514
1 | 0.5905 | 0.00424 | -0.1033 | 139.2689
1.5 | 0.6399 | 0.00495 | -0.1029 | 129.2727
2 | 0.6901 | 0.00537 | -0.1026 | 128.5102
3 | 0.7896 | 0.00555 | -0.1019 | 142.2703
3.5 | 0.8402 | 0.00594 | -0.1014 | 141.4478
4 | 0.8916 | 0.00618 | -0.101 | 144.2718
4.5 | 0.9416 | 0.00639 | -0.1002 | 147.3552
5 | 0.998 | 0.00664 | -0.101 | 150.3012
5.5 | 1.0498 | 0.00694 | -0.1008 | 151.268
6 | 1.1013 | 0.00724 | -0.1006 | 152.1133
6.5 | 1.1515 | 0.0076 | -0.1002 | 151.5132
7 | 1.2004 | 0.00802 | -0.0995 | 149.6758
7.5 | 1.248 | 0.00848 | -0.0986 | 147.1698
8 | 1.2951 | 0.00892 | -0.0976 | 145.1906
8.5 | 1.339 | 0.00949 | -0.096 | 141.0959
9 | 1.3832 | 0.00998 | -0.0946 | 138.5972
9.5 | 1.4248 | 0.01052 | -0.0926 | 135.4373
10 | 1.4544 | 0.0111 | -0.0882 | 131.027
10.5 | 1.486 | 0.01172 | -0.0845 | 126.7918
11 | 1.5195 | 0.01239 | -0.0814 | 122.6392
11.5 | 1.5495 | 0.01334 | -0.0778 | 116.1544
12 | 1.5851 | 0.01403 | -0.0754 | 112.9793
12.5 | 1.6176 | 0.01492 | -0.0727 | 108.4182
13 | 1.649 | 0.01594 | -0.07 | 103.4504
13.5 | 1.6772 | 0.01719 | -0.0669 | 97.5684
14 | 1.7066 | 0.01839 | -0.0643 | 92.8004
14.5 | 1.735 | 0.0197 | -0.0616 | 88.0711
15 | 1.7604 | 0.02126 | -0.0588 | 82.8034
15.5 | 1.7871 | 0.02275 | -0.0563 | 78.5538
16 | 1.8098 | 0.02457 | -0.0536 | 73.6589
16.5 | 1.8301 | 0.02663 | -0.0509 | 68.7232
17 | 1.8477 | 0.02898 | -0.0481 | 63.7578
17.5 | 1.8643 | 0.03154 | -0.0455 | 59.1091
18 | 1.8672 | 0.03545 | -0.0422 | 52.6714
18.5 | 1.8907 | 0.0376 | -0.0409 | 50.2846
19 | 1.8854 | 0.04267 | -0.038 | 44.1856
19.5 | 1.8907 | 0.04699 | -0.0364 | 40.2362
20 | 1.8904 | 0.05212 | -0.0351 | 36.2701

## 139. Re 18M Mach 0.10 (1)
BIGFOIL.COM POLAR EXPORT
NACA66-609 a=0.6
NACA66-609 a=0.6 |  |  |  | Cl Max: | 1.197 | at alpha= | 7.5 | deg
JavaFoil+Calcfoil stall+Eppler ext transition |  |  |  | L/D Max: | 161.361 | at alpha= | 3 | deg
Re: | 18000000 |  |  | Cd Min: | 0.00468 | at alpha= | 1.5 | deg
Mach: | 0.1 |  |  | Cl=0 at alpha= | -4.1182 | deg
|  |  |  | @ Cl=0.1, Cd= | 0.0048769
|  |  |  | @ Cl=0.4, Cd= | 0.0049208
|  |  |  | @ Cl=0.6, Cd= | 0.0050264
alpha (deg) | Cl | Cd | Cm | Cl/Cd
-15.5 | -0.173 | 0.1079 | -0.036 | -1.6
-15 | -0.186 | 0.10348 | -0.037 | -1.793
-14.5 | -0.199 | 0.09787 | -0.037 | -2.034
-14 | -0.213 | 0.09281 | -0.037 | -2.295
-13.5 | -0.227 | 0.08818 | -0.037 | -2.576
-13 | -0.241 | 0.08338 | -0.038 | -2.894
-12.5 | -0.255 | 0.07914 | -0.038 | -3.223
-12 | -0.268 | 0.07461 | -0.038 | -3.594
-11.5 | -0.28 | 0.07122 | -0.038 | -3.93
-11 | -0.29 | 0.06699 | -0.038 | -4.329
-10.5 | -0.297 | 0.06442 | -0.038 | -4.613
-10 | -0.296 | 0.06061 | -0.038 | -4.891
-9.5 | -0.293 | 0.05768 | -0.038 | -5.072
-9 | -0.285 | 0.05365 | -0.039 | -5.315
-8.5 | -0.274 | 0.05007 | -0.04 | -5.471
-8 | -0.258 | 0.04812 | -0.039 | -5.36
-7.5 | -0.238 | 0.04459 | -0.041 | -5.338
-7 | -0.214 | 0.04213 | -0.042 | -5.07
-6.5 | -0.185 | 0.03893 | -0.045 | -4.758
-6 | -0.152 | 0.03763 | -0.043 | -4.041
-5.5 | -0.117 | 0.03314 | -0.051 | -3.526
-5 | -0.094 | 0.00543 | -0.086 | -17.348
-4.5 | -0.042 | 0.00516 | -0.087 | -8.146
-4 | 0.013 | 0.00501 | -0.088 | 2.564
-3.5 | 0.07 | 0.00482 | -0.088 | 14.459
-3 | 0.128 | 0.00493 | -0.089 | 25.944
-2.5 | 0.187 | 0.00471 | -0.09 | 39.72
-2 | 0.247 | 0.00477 | -0.09 | 51.712
-1.5 | 0.306 | 0.00481 | -0.091 | 63.655
-1 | 0.365 | 0.00488 | -0.092 | 74.92
-0.5 | 0.425 | 0.00495 | -0.092 | 85.749
0 | 0.484 | 0.0051 | -0.093 | 95.012
0.5 | 0.543 | 0.00521 | -0.094 | 104.226
1 | 0.602 | 0.00502 | -0.094 | 119.852
1.5 | 0.66 | 0.00468 | -0.095 | 140.902
2 | 0.718 | 0.00483 | -0.096 | 148.76
2.5 | 0.774 | 0.00499 | -0.096 | 155.158
3 | 0.83 | 0.00515 | -0.097 | 161.361
3.5 | 0.886 | 0.0059 | -0.098 | 150.176
4 | 0.94 | 0.00724 | -0.098 | 129.812
4.5 | 0.992 | 0.00752 | -0.099 | 131.857
5 | 1.041 | 0.00783 | -0.1 | 132.941
5.5 | 1.086 | 0.00815 | -0.1 | 133.182
6 | 1.127 | 0.0085 | -0.101 | 132.551
6.5 | 1.163 | 0.00885 | -0.102 | 131.482
7 | 1.185 | 0.00929 | -0.102 | 127.606
7.5 | 1.197 | 0.00973 | -0.103 | 122.992
8 | 1.197 | 0.01023 | -0.104 | 117.051
8.5 | 1.186 | 0.0109 | -0.104 | 108.798
9 | 1.164 | 0.01145 | -0.105 | 101.646
9.5 | 1.131 | 0.01199 | -0.105 | 94.33
10 | 1.089 | 0.01264 | -0.106 | 86.144
10.5 | 1.039 | 0.01327 | -0.106 | 78.259
11 | 0.981 | 0.01429 | -0.107 | 68.695
11.5 | 0.92 | 0.01521 | -0.107 | 60.527
12 | 0.86 | 0.01572 | -0.108 | 54.715
12.5 | 0.795 | 0.01713 | -0.108 | 46.443

## 140. Re 18M Mach 0.10 (2)
BIGFOIL.COM POLAR EXPORT
NACA66-609 a=0.6
NACA66-609 a=0.6 |  |  |  | Cl Max: | 1.8568 | at alpha= | 18.5 | deg
XFOIL ncrit=9 |  |  |  | L/D Max: | 151.852 | at alpha= | 6 | deg
Re: | 18000000 |  |  | Cd Min: | 0.06176 | at alpha= | 20 | deg
Mach: | 0.1 |  |  | Cl=0 at alpha= | -4.1832 | deg
|  |  |  | @ Cl=0.1, Cd= | 0.0044087
|  |  |  | @ Cl=0.4, Cd= | 0.0038777
|  |  |  | @ Cl=0.6, Cd= | 0.0043029
alpha (deg) | Cl | Cd | Cm | Cl/Cd
-13 | -0.9608 | 0.01717 | -0.0968 | -55.9581
-12.5 | -0.9186 | 0.0147 | -0.0958 | -62.4898
-12 | -0.8702 | 0.01312 | -0.0952 | -66.3262
-11.5 | -0.8193 | 0.01187 | -0.0948 | -69.0227
-10.5 | -0.7131 | 0.00998 | -0.0944 | -71.4529
-10 | -0.6589 | 0.00917 | -0.0943 | -71.8539
-9.5 | -0.6039 | 0.0085 | -0.0943 | -71.0471
-8.5 | -0.4928 | 0.00728 | -0.0944 | -67.6923
-8 | -0.437 | 0.0067 | -0.0946 | -65.2239
-7.5 | -0.3802 | 0.00635 | -0.0949 | -59.874
-7 | -0.3231 | 0.00606 | -0.0952 | -53.3168
-6.5 | -0.2659 | 0.00579 | -0.0956 | -45.924
-6 | -0.2087 | 0.00553 | -0.096 | -37.7396
-5.5 | -0.1512 | 0.00534 | -0.0965 | -28.3146
-4.5 | -0.0365 | 0.00472 | -0.0974 | -7.7331
-4 | 0.0211 | 0.00456 | -0.0979 | 4.6272
-3.5 | 0.0788 | 0.00446 | -0.0985 | 17.6682
-3 | 0.1367 | 0.00432 | -0.0992 | 31.6435
-2.5 | 0.1945 | 0.0042 | -0.0998 | 46.3095
-2 | 0.2522 | 0.00407 | -0.1004 | 61.9656
-1.5 | 0.3101 | 0.00398 | -0.1011 | 77.9146
-1 | 0.3678 | 0.0039 | -0.1017 | 94.3077
-0.5 | 0.4256 | 0.00386 | -0.1024 | 110.2591
0 | 0.4831 | 0.00383 | -0.1031 | 126.1358
1 | 0.5941 | 0.00422 | -0.1039 | 140.782
1.5 | 0.6439 | 0.00492 | -0.1035 | 130.874
2 | 0.6941 | 0.00538 | -0.1031 | 129.0149
2.5 | 0.743 | 0.00529 | -0.1028 | 140.4537
3 | 0.7939 | 0.00557 | -0.1023 | 142.5314
3.5 | 0.8445 | 0.00596 | -0.1018 | 141.6946
4 | 0.8962 | 0.0062 | -0.1014 | 144.5484
4.5 | 0.9462 | 0.00642 | -0.1005 | 147.3832
5 | 1.0032 | 0.00668 | -0.1013 | 150.1796
5.5 | 1.0554 | 0.00698 | -0.1011 | 151.2034
6 | 1.107 | 0.00729 | -0.1008 | 151.8519
7 | 1.2065 | 0.00808 | -0.0995 | 149.3193
7.5 | 1.2542 | 0.00855 | -0.0984 | 146.6901
8 | 1.3009 | 0.00902 | -0.0972 | 144.2239
8.5 | 1.3449 | 0.0096 | -0.0955 | 140.0938
9 | 1.3887 | 0.0101 | -0.0938 | 137.495
9.5 | 1.4262 | 0.01065 | -0.0908 | 133.9155
10 | 1.4547 | 0.01129 | -0.086 | 128.8485
10.5 | 1.4878 | 0.01196 | -0.0825 | 124.398
11 | 1.5219 | 0.01269 | -0.0794 | 119.9291
11.5 | 1.5516 | 0.01374 | -0.0757 | 112.9258
12 | 1.5882 | 0.01445 | -0.0733 | 109.91
12.5 | 1.6209 | 0.01541 | -0.0705 | 105.1849
13 | 1.6523 | 0.0165 | -0.0676 | 100.1394
13.5 | 1.6804 | 0.01787 | -0.0644 | 94.0347
14 | 1.7095 | 0.01918 | -0.0616 | 89.1293
14.5 | 1.7373 | 0.02063 | -0.0587 | 84.2123
15 | 1.7622 | 0.02235 | -0.0557 | 78.8456
15.5 | 1.7858 | 0.02418 | -0.0528 | 73.8544
16 | 1.8049 | 0.02644 | -0.0496 | 68.264
16.5 | 1.815 | 0.02952 | -0.0459 | 61.4837
17 | 1.8296 | 0.03237 | -0.043 | 56.5215
17.5 | 1.8422 | 0.03557 | -0.0404 | 51.7908
18 | 1.8496 | 0.03939 | -0.0378 | 46.9561
18.5 | 1.8568 | 0.04343 | -0.0357 | 42.7539
19 | 1.8555 | 0.04862 | -0.0338 | 38.1633
19.5 | 1.8513 | 0.05451 | -0.0325 | 33.9626
20 | 1.8392 | 0.06176 | -0.032 | 29.7798

## 141. Re 18M Mach 0.25 (1)
BIGFOIL.COM POLAR EXPORT
NACA66-609 a=0.6
NACA66-609 a=0.6 |  |  |  | Cl Max: | 1.193 | at alpha= | 7 | deg
JavaFoil+Calcfoil stall+Eppler ext transition |  |  |  | L/D Max: | 164.9 | at alpha= | 3 | deg
Re: | 18000000 |  |  | Cd Min: | 0.0046 | at alpha= | -3 | deg
Mach: | 0.25 |  |  | Cl=0 at alpha= | -4.1182 | deg
|  |  |  | @ Cl=0.1, Cd= | 0.0047653
|  |  |  | @ Cl=0.4, Cd= | 0.07736
|  |  |  | @ Cl=0.6, Cd= | 0.07736
alpha (deg) | Cl | Cd | Cm | Cl/Cd
-13.5 | -0.053 | 0.0883 | -0.039 | -0.605
-13 | -0.051 | 0.08331 | -0.039 | -0.607
-12.5 | -0.048 | 0.07925 | -0.04 | -0.602
-12 | -0.045 | 0.07479 | -0.04 | -0.6
-11.5 | -0.042 | 0.07344 | -0.039 | -0.572
-11 | -0.113 | 0.06867 | -0.039 | -1.645
-10.5 | -0.156 | 0.06428 | -0.04 | -2.43
-10 | -0.182 | 0.06065 | -0.04 | -3
-9.5 | -0.201 | 0.05732 | -0.04 | -3.514
-9 | -0.215 | 0.05332 | -0.041 | -4.028
-8.5 | -0.221 | 0.05063 | -0.041 | -4.371
-8 | -0.22 | 0.04855 | -0.04 | -4.54
-7.5 | -0.213 | 0.04537 | -0.041 | -4.688
-7 | -0.198 | 0.04305 | -0.041 | -4.594
-6.5 | -0.176 | 0.04065 | -0.042 | -4.328
-6 | -0.148 | 0.03861 | -0.042 | -3.829
-5.5 | -0.114 | 0.03622 | -0.044 | -3.159
-5 | -0.094 | 0.00543 | -0.089 | -17.405
-4.5 | -0.042 | 0.00522 | -0.089 | -8.133
-4 | 0.013 | 0.005 | -0.09 | 2.61
-3.5 | 0.071 | 0.00492 | -0.091 | 14.451
-3 | 0.131 | 0.0046 | -0.091 | 28.431
-2.5 | 0.192 | 0.0047 | -0.092 | 40.817
-2 | 0.253 | 0.00473 | -0.093 | 53.551
-1.5 | 0.314 | 0.00477 | -0.094 | 65.935
-1 | 0.375 | 0.00491 | -0.094 | 76.441
-0.5 | 0.436 | 0.00496 | -0.095 | 87.878
0 | 0.498 | 0.00508 | -0.096 | 97.911
0.5 | 0.558 | 0.00527 | -0.096 | 105.813
1 | 0.618 | 0.00468 | -0.097 | 132.022
1.5 | 0.678 | 0.00473 | -0.098 | 143.316
2 | 0.738 | 0.00489 | -0.098 | 150.8
2.5 | 0.795 | 0.00503 | -0.099 | 158.096
3 | 0.853 | 0.00517 | -0.1 | 164.9
3.5 | 0.909 | 0.00735 | -0.1 | 123.716
4 | 0.964 | 0.00746 | -0.101 | 129.208
4.5 | 1.017 | 0.00777 | -0.102 | 130.933
5 | 1.065 | 0.00809 | -0.102 | 131.727
5.5 | 1.109 | 0.00843 | -0.103 | 131.562
6 | 1.148 | 0.00885 | -0.104 | 129.739
6.5 | 1.18 | 0.00929 | -0.104 | 127.021
7 | 1.193 | 0.00975 | -0.105 | 122.291
7.5 | 1.19 | 0.01029 | -0.106 | 115.608
8 | 1.169 | 0.01088 | -0.106 | 107.488
8.5 | 1.13 | 0.01159 | -0.107 | 97.486
9 | 1.071 | 0.01228 | -0.107 | 87.228
9.5 | 0.994 | 0.013 | -0.108 | 76.404
10 | 0.9 | 0.01374 | -0.108 | 65.459
10.5 | 0.789 | 0.01499 | -0.108 | 52.599
11 | 0.674 | 0.01539 | -0.109 | 43.789
11.5 | 0.454 | 0.07174 | -0.061 | 6.335
12 | 0.344 | 0.07736 | -0.058 | 4.446

## 142. Re 18M Mach 0.25 (2)
BIGFOIL.COM POLAR EXPORT
NACA66-609 a=0.6
NACA66-609 a=0.6 |  |  |  | Cl Max: | 1.6512 | at alpha= | 13.5 | deg
XFOIL ncrit=9 |  |  |  | L/D Max: | 151.142 | at alpha= | 5.5 | deg
Re: | 18000000 |  |  | Cd Min: | 0.14349 | at alpha= | 18.5 | deg
Mach: | 0.25 |  |  | Cl=0 at alpha= | -4.169 | deg
|  |  |  | @ Cl=0.1, Cd= | 0.0044515
|  |  |  | @ Cl=0.4, Cd= | 0.0038768
|  |  |  | @ Cl=0.6, Cd= | 0.0042336
alpha (deg) | Cl | Cd | Cm | Cl/Cd
-8 | -0.4593 | 0.00931 | -0.103 | -49.334
-7.5 | -0.4023 | 0.0077 | -0.1022 | -52.2468
-7 | -0.3434 | 0.00665 | -0.1015 | -51.6391
-6.5 | -0.2821 | 0.00628 | -0.1013 | -44.9204
-6 | -0.2212 | 0.00593 | -0.1012 | -37.3019
-5.5 | -0.16 | 0.00572 | -0.1013 | -27.972
-5 | -0.0998 | 0.00531 | -0.1013 | -18.7947
-4 | 0.0203 | 0.00462 | -0.1017 | 4.3939
-3.5 | 0.0805 | 0.0045 | -0.1021 | 17.8889
-3 | 0.1408 | 0.00435 | -0.1026 | 32.3678
-2.5 | 0.2008 | 0.00422 | -0.1032 | 47.5829
-2 | 0.2606 | 0.00407 | -0.1037 | 64.0295
-1.5 | 0.3205 | 0.00398 | -0.1044 | 80.5276
-1 | 0.3803 | 0.00389 | -0.1051 | 97.7635
-0.5 | 0.44 | 0.00385 | -0.1058 | 114.2857
0 | 0.4994 | 0.00382 | -0.1065 | 130.733
0.5 | 0.5585 | 0.00385 | -0.1071 | 145.0649
1.5 | 0.6656 | 0.00484 | -0.1069 | 137.5207
2 | 0.7163 | 0.00536 | -0.1063 | 133.6381
2.5 | 0.7654 | 0.00533 | -0.1057 | 143.6023
3 | 0.8171 | 0.00566 | -0.105 | 144.364
3.5 | 0.8682 | 0.0061 | -0.1041 | 142.3279
4 | 0.9214 | 0.00633 | -0.1035 | 145.5608
4.5 | 0.9709 | 0.00655 | -0.1019 | 148.229
5 | 1.0314 | 0.00687 | -0.103 | 150.131
5.5 | 1.0852 | 0.00718 | -0.1024 | 151.1421
6 | 1.1374 | 0.00756 | -0.1015 | 150.4497
6.5 | 1.1891 | 0.00795 | -0.1005 | 149.5723
7 | 1.2374 | 0.00847 | -0.0987 | 146.0921
7.5 | 1.2857 | 0.00895 | -0.097 | 143.6536
8 | 1.3288 | 0.00961 | -0.0941 | 138.2726
8.5 | 1.3622 | 0.01021 | -0.0892 | 133.4182
9 | 1.3961 | 0.01087 | -0.0846 | 128.4361
9.5 | 1.4302 | 0.01171 | -0.0803 | 122.1349
10 | 1.4614 | 0.01283 | -0.0757 | 113.9049
10.5 | 1.4963 | 0.01387 | -0.0719 | 107.8803
11 | 1.5319 | 0.01495 | -0.0683 | 102.4682
11.5 | 1.5545 | 0.01697 | -0.063 | 91.6028
12 | 1.5959 | 0.0178 | -0.0604 | 89.6573
12.5 | 1.6243 | 0.01959 | -0.0563 | 82.9148
13 | 1.646 | 0.02201 | -0.0516 | 74.7842
13.5 | 1.6512 | 0.02605 | -0.0455 | 63.3858
14 | 1.6465 | 0.03115 | -0.0396 | 52.8571
14.5 | 1.6246 | 0.03804 | -0.0336 | 42.7077
15 | 1.592 | 0.04639 | -0.0289 | 34.3177
15.5 | 1.5531 | 0.05625 | -0.0263 | 27.6107
16 | 1.5088 | 0.06798 | -0.0263 | 22.1948
16.5 | 1.4667 | 0.08111 | -0.0294 | 18.0829
17 | 1.4289 | 0.09557 | -0.0356 | 14.9513
17.5 | 1.395 | 0.11125 | -0.0445 | 12.5393
18 | 1.3709 | 0.1267 | -0.0544 | 10.82
18.5 | 1.3469 | 0.14349 | -0.0658 | 9.3867

## 143. Re 18M Mach 0.50 (1)
BIGFOIL.COM POLAR EXPORT
NACA66-609 a=0.6
NACA66-609 a=0.6 |  |  |  | Cl Max: | 1.252 | at alpha= | 20 | deg
JavaFoil+Calcfoil stall+Eppler ext transition |  |  |  | L/D Max: | 143.182 | at alpha= | 1 | deg
Re: | 18000000 |  |  | Cd Min: | 0.00446 | at alpha= | -3 | deg
Mach: | 0.5 |  |  | Cl=0 at alpha= | -4.1613 | deg
|  |  |  | @ Cl=0.1, Cd= | 0.017547
|  |  |  | @ Cl=0.4, Cd= | 0.004907
|  |  |  | @ Cl=0.6, Cd= | 0.0049488
alpha (deg) | Cl | Cd | Cm | Cl/Cd
-20 | -0.852 | 0.15222 | -0.047 | -5.6
-19.5 | -0.826 | 0.14943 | -0.047 | -5.527
-19 | -0.799 | 0.14148 | -0.047 | -5.65
-18.5 | -0.773 | 0.1345 | -0.047 | -5.746
-18 | -0.748 | 0.12613 | -0.048 | -5.927
-17.5 | -0.721 | 0.11897 | -0.048 | -6.062
-17 | -0.696 | 0.11146 | -0.049 | -6.24
-16.5 | -0.671 | 0.10339 | -0.051 | -6.487
-16 | -0.638 | 0.11155 | -0.046 | -5.724
-15.5 | -0.612 | 0.10492 | -0.047 | -5.834
-15 | -0.588 | 0.09403 | -0.05 | -6.25
-14.5 | -0.563 | 0.08574 | -0.052 | -6.571
-14 | -0.54 | 0.07691 | -0.056 | -7.021
-13.5 | -0.523 | 0.06167 | -0.063 | -8.485
-13 | -0.507 | 0.04716 | -0.069 | -10.759
-12.5 | -0.551 | 0.00933 | -0.088 | -59.009
-12 | -0.423 | 0.07952 | -0.045 | -5.323
-11.5 | -0.397 | 0.07049 | -0.047 | -5.635
-11 | -0.371 | 0.06488 | -0.049 | -5.72
-10.5 | -0.345 | 0.05928 | -0.052 | -5.826
-10 | -0.321 | 0.05265 | -0.057 | -6.093
-9.5 | -0.354 | 0.00788 | -0.092 | -44.945
-9 | -0.325 | 0.00656 | -0.093 | -49.569
-8.5 | -0.236 | 0.04998 | -0.05 | -4.725
-8 | -0.209 | 0.04891 | -0.047 | -4.265
-7.5 | -0.182 | 0.04657 | -0.046 | -3.9
-7 | -0.155 | 0.043 | -0.048 | -3.605
-6.5 | -0.128 | 0.04006 | -0.05 | -3.202
-6 | -0.102 | 0.03613 | -0.055 | -2.821
-5.5 | -0.074 | 0.03725 | -0.048 | -1.994
-5 | -0.047 | 0.03557 | -0.047 | -1.333
-4.5 | -0.021 | 0.03398 | -0.046 | -0.606
-4 | 0.01 | 0.03229 | -0.047 | 0.313
-3.5 | 0.06 | 0.03001 | -0.052 | 2.009
-3 | 0.142 | 0.00446 | -0.102 | 31.865
-2.5 | 0.211 | 0.00465 | -0.103 | 45.494
-2 | 0.281 | 0.00473 | -0.104 | 59.456
-1.5 | 0.35 | 0.00482 | -0.105 | 72.672
-1 | 0.419 | 0.00494 | -0.105 | 84.721
-0.5 | 0.487 | 0.00476 | -0.106 | 102.284
0 | 0.556 | 0.00487 | -0.107 | 114.124
0.5 | 0.623 | 0.00499 | -0.108 | 124.819
1 | 0.69 | 0.00482 | -0.108 | 143.182
1.5 | 0.757 | 0.00599 | -0.109 | 126.374
2 | 0.824 | 0.00627 | -0.11 | 131.29
2.5 | 0.886 | 0.00663 | -0.111 | 133.527
3 | 0.949 | 0.00696 | -0.111 | 136.253
3.5 | 1.009 | 0.00812 | -0.112 | 124.172
4 | 1.067 | 0.00853 | -0.113 | 125.01
4.5 | 1.12 | 0.00898 | -0.113 | 124.633
5 | 1.161 | 0.00949 | -0.114 | 122.341
5.5 | 1.186 | 0.01007 | -0.115 | 117.749
6 | 1.182 | 0.01079 | -0.115 | 109.539
6.5 | 1.105 | 0.01172 | -0.116 | 94.245
7 | 0.719 | 0.01253 | -0.117 | 57.377
7.5 | 0.749 | 0.0134 | -0.117 | 55.891
8 | 0.781 | 0.01347 | -0.118 | 57.934
8.5 | 0.81 | 0.01452 | -0.118 | 55.799
9 | 0.838 | 0.01576 | -0.119 | 53.181
9.5 | 0.871 | 0.01531 | -0.12 | 56.919
10 | 0.901 | 0.01646 | -0.12 | 54.718
10.5 | 0.929 | 0.01796 | -0.121 | 51.721
11 | 0.955 | 0.01978 | -0.121 | 48.273
11.5 | 0.821 | 0.07708 | -0.068 | 10.657
12 | 1.016 | 0.02036 | -0.123 | 49.892
12.5 | 1.043 | 0.02202 | -0.123 | 47.38
13 | 1.06 | 0.02671 | -0.122 | 39.697
13.5 | 0.953 | 0.07741 | -0.092 | 12.316
14 | 1.123 | 0.02662 | -0.124 | 42.192
14.5 | 1.141 | 0.03112 | -0.123 | 36.645
15 | 1.161 | 0.03555 | -0.123 | 32.654
15.5 | 1.07 | 0.08587 | -0.099 | 12.456
16 | 1.051 | 0.12242 | -0.078 | 8.585
16.5 | 1.076 | 0.13459 | -0.079 | 7.995
17 | 1.107 | 0.13549 | -0.084 | 8.167
17.5 | 1.125 | 0.15455 | -0.08 | 7.281
18 | 1.152 | 0.15931 | -0.082 | 7.228
18.5 | 1.179 | 0.16202 | -0.085 | 7.274
19 | 1.205 | 0.16703 | -0.087 | 7.217
19.5 | 1.228 | 0.17972 | -0.087 | 6.835
20 | 1.252 | 0.18802 | -0.087 | 6.659

## 144. Re 18M Mach 0.50 (2)
BIGFOIL.COM POLAR EXPORT
NACA66-609 a=0.6
NACA66-609 a=0.6 |  |  |  | Cl Max: | 1.3269 | at alpha= | 7.5 | deg
XFOIL ncrit=9 |  |  |  | L/D Max: | 188.511 | at alpha= | 1 | deg
Re: | 18000000 |  |  | Cd Min: | 0.01287 | at alpha= | 7.5 | deg
Mach: | 0.5 |  |  | Cl=0 at alpha= | -99 | deg
|  |  |  | @ Cl=0.1, Cd= | 0.00379
|  |  |  | @ Cl=0.4, Cd= | 0.00379
|  |  |  | @ Cl=0.6, Cd= | 0.0037861
alpha (deg) | Cl | Cd | Cm | Cl/Cd
0 | 0.5733 | 0.00379 | -0.1218 | 151.2665
0.5 | 0.6412 | 0.00378 | -0.1226 | 169.6296
1 | 0.7088 | 0.00376 | -0.1234 | 188.5106
1.5 | 0.7686 | 0.00423 | -0.1229 | 181.7021
2 | 0.8133 | 0.00547 | -0.12 | 148.6837
3 | 0.9108 | 0.0062 | -0.1146 | 146.9032
3.5 | 0.9605 | 0.00673 | -0.1114 | 142.7192
4 | 1.0101 | 0.00702 | -0.1078 | 143.8889
4.5 | 1.0761 | 0.00742 | -0.1075 | 145.027
5 | 1.1174 | 0.0079 | -0.1018 | 141.443
5.5 | 1.162 | 0.00843 | -0.0969 | 137.841
6 | 1.2069 | 0.00915 | -0.0919 | 131.9016
6.5 | 1.2503 | 0.01007 | -0.0866 | 124.1609
7 | 1.2962 | 0.01106 | -0.0814 | 117.1971
7.5 | 1.3269 | 0.01287 | -0.0737 | 103.1002

## 145. Re 20M Mach 0.00 (1)
BIGFOIL.COM POLAR EXPORT
NACA66-609 a=0.6
NACA66-609 a=0.6 |  |  |  | Cl Max: | 1.2 | at alpha= | 8 | deg
JavaFoil+Calcfoil stall+Eppler ext transition |  |  |  | L/D Max: | 161.061 | at alpha= | 3 | deg
Re: | 20000000 |  |  | Cd Min: | 0.00477 | at alpha= | -2.5 | deg
Mach: | 0 |  |  | Cl=0 at alpha= | -4.1182 | deg
|  |  |  | @ Cl=0.1, Cd= | 0.0050507
|  |  |  | @ Cl=0.4, Cd= | 0.0049871
|  |  |  | @ Cl=0.6, Cd= | 0.0050255
alpha (deg) | Cl | Cd | Cm | Cl/Cd
-15.5 | -0.209 | 0.10733 | -0.036 | -1.948
-15 | -0.221 | 0.1023 | -0.037 | -2.159
-14.5 | -0.233 | 0.09738 | -0.037 | -2.392
-14 | -0.245 | 0.09238 | -0.037 | -2.654
-13.5 | -0.258 | 0.08714 | -0.037 | -2.955
-13 | -0.27 | 0.08319 | -0.037 | -3.24
-12.5 | -0.281 | 0.07849 | -0.038 | -3.581
-12 | -0.292 | 0.07447 | -0.038 | -3.916
-11.5 | -0.301 | 0.07054 | -0.038 | -4.264
-11 | -0.308 | 0.06688 | -0.038 | -4.604
-10.5 | -0.312 | 0.06335 | -0.038 | -4.929
-10 | -0.309 | 0.06062 | -0.038 | -5.098
-9.5 | -0.303 | 0.05593 | -0.039 | -5.419
-9 | -0.293 | 0.0527 | -0.04 | -5.567
-8.5 | -0.28 | 0.04982 | -0.041 | -5.62
-8 | -0.262 | 0.04775 | -0.04 | -5.492
-7.5 | -0.241 | 0.04414 | -0.042 | -5.461
-7 | -0.215 | 0.04243 | -0.041 | -5.072
-6.5 | -0.187 | 0.03782 | -0.047 | -4.94
-6 | -0.189 | 0.0056 | -0.085 | -33.732
-5.5 | -0.143 | 0.00548 | -0.085 | -26.144
-5 | -0.094 | 0.00537 | -0.086 | -17.533
-4.5 | -0.042 | 0.00508 | -0.087 | -8.25
-4 | 0.013 | 0.00507 | -0.087 | 2.525
-3.5 | 0.069 | 0.00504 | -0.088 | 13.77
-3 | 0.127 | 0.00506 | -0.089 | 25.177
-2.5 | 0.186 | 0.00477 | -0.089 | 39
-2 | 0.245 | 0.00485 | -0.09 | 50.626
-1.5 | 0.304 | 0.0049 | -0.091 | 62.148
-1 | 0.364 | 0.00492 | -0.091 | 73.881
-0.5 | 0.423 | 0.00503 | -0.092 | 83.961
0 | 0.482 | 0.00513 | -0.093 | 93.937
0.5 | 0.54 | 0.00521 | -0.093 | 103.775
1 | 0.599 | 0.00503 | -0.094 | 118.945
1.5 | 0.657 | 0.00477 | -0.095 | 137.774
2 | 0.715 | 0.00492 | -0.095 | 145.356
2.5 | 0.77 | 0.00499 | -0.096 | 154.458
3 | 0.826 | 0.00513 | -0.097 | 161.061
3.5 | 0.882 | 0.00585 | -0.097 | 150.67
4 | 0.936 | 0.00735 | -0.098 | 127.325
4.5 | 0.988 | 0.00738 | -0.099 | 133.852
5 | 1.036 | 0.00768 | -0.099 | 135.003
5.5 | 1.082 | 0.00799 | -0.1 | 135.32
6 | 1.123 | 0.00835 | -0.101 | 134.565
6.5 | 1.16 | 0.00866 | -0.101 | 134.021
7 | 1.183 | 0.00906 | -0.102 | 130.57
7.5 | 1.197 | 0.00946 | -0.103 | 126.499
8 | 1.2 | 0.00995 | -0.103 | 120.601
8.5 | 1.192 | 0.01062 | -0.104 | 112.279
9 | 1.175 | 0.01101 | -0.104 | 106.694
9.5 | 1.147 | 0.01162 | -0.105 | 98.767
10 | 1.111 | 0.01226 | -0.105 | 90.599
10.5 | 1.067 | 0.01293 | -0.106 | 82.555
11 | 1.017 | 0.01375 | -0.106 | 73.964
11.5 | 0.963 | 0.01459 | -0.107 | 66.02
12 | 0.908 | 0.01517 | -0.107 | 59.866
12.5 | 0.85 | 0.01631 | -0.107 | 52.117
13 | 0.774 | 0.02215 | -0.105 | 34.932

## 146. Re 20M Mach 0.00 (2)
BIGFOIL.COM POLAR EXPORT
NACA66-609 a=0.6
NACA66-609 a=0.6 |  |  |  | Cl Max: | 1.9075 | at alpha= | 20 | deg
XFOIL ncrit=9 |  |  |  | L/D Max: | 154.684 | at alpha= | 6 | deg
Re: | 20000000 |  |  | Cd Min: | 0.05016 | at alpha= | 20 | deg
Mach: | 0 |  |  | Cl=0 at alpha= | -4.1836 | deg
|  |  |  | @ Cl=0.1, Cd= | 0.0043111
|  |  |  | @ Cl=0.4, Cd= | 0.003844
|  |  |  | @ Cl=0.6, Cd= | 0.0045818
alpha (deg) | Cl | Cd | Cm | Cl/Cd
-15 | -1.1342 | 0.02062 | -0.0946 | -55.0048
-14.5 | -1.0996 | 0.01792 | -0.0935 | -61.3616
-14 | -1.0601 | 0.01566 | -0.0926 | -67.6948
-13.5 | -1.0142 | 0.01423 | -0.0922 | -71.272
-13 | -0.9659 | 0.01305 | -0.0919 | -74.0153
-12.5 | -0.9161 | 0.01202 | -0.0917 | -76.2146
-12 | -0.865 | 0.01114 | -0.0917 | -77.6481
-11.5 | -0.813 | 0.01036 | -0.0917 | -78.4749
-11 | -0.7601 | 0.00965 | -0.0917 | -78.7668
-10.5 | -0.7066 | 0.00901 | -0.0919 | -78.424
-10 | -0.6525 | 0.00842 | -0.0921 | -77.4941
-9.5 | -0.598 | 0.0079 | -0.0923 | -75.6962
-9 | -0.543 | 0.00743 | -0.0926 | -73.0821
-8.5 | -0.4883 | 0.00684 | -0.0928 | -71.3889
-8 | -0.4328 | 0.00641 | -0.0932 | -67.5195
-7.5 | -0.3766 | 0.0061 | -0.0936 | -61.7377
-7 | -0.3202 | 0.00583 | -0.0941 | -54.9228
-6.5 | -0.2637 | 0.00558 | -0.0945 | -47.2581
-6 | -0.207 | 0.00534 | -0.095 | -38.764
-5.5 | -0.15 | 0.00514 | -0.0956 | -29.1829
-5 | -0.0931 | 0.0049 | -0.0961 | -19
-4.5 | -0.0362 | 0.00462 | -0.0966 | -7.8355
-4 | 0.021 | 0.00448 | -0.0972 | 4.6875
-3.5 | 0.0784 | 0.00436 | -0.0979 | 17.9817
-3 | 0.1358 | 0.00423 | -0.0985 | 32.104
-2 | 0.2506 | 0.00399 | -0.0998 | 62.807
-1.5 | 0.3081 | 0.00392 | -0.1005 | 78.5969
-1 | 0.3655 | 0.00385 | -0.1011 | 94.9351
-0.5 | 0.4227 | 0.00384 | -0.1018 | 110.0781
0 | 0.4795 | 0.00386 | -0.1024 | 124.2228
0.5 | 0.535 | 0.00409 | -0.1028 | 130.8068
1 | 0.5889 | 0.00442 | -0.103 | 133.2353
1.5 | 0.6383 | 0.00514 | -0.1026 | 124.1829
2 | 0.6895 | 0.0055 | -0.1024 | 125.3636
2.5 | 0.7394 | 0.00559 | -0.1022 | 132.2719
3 | 0.7904 | 0.00557 | -0.102 | 141.9031
3.5 | 0.8414 | 0.00593 | -0.1016 | 141.8887
4 | 0.8938 | 0.00611 | -0.1014 | 146.2848
4.5 | 0.9451 | 0.00632 | -0.101 | 149.5411
5 | 0.9939 | 0.00653 | -0.1 | 152.2052
5.5 | 1.0515 | 0.00682 | -0.1011 | 154.1789
6 | 1.1029 | 0.00713 | -0.1009 | 154.6844
6.5 | 1.1536 | 0.00747 | -0.1005 | 154.4311
7 | 1.2026 | 0.00789 | -0.0999 | 152.4208
7.5 | 1.2506 | 0.00833 | -0.0991 | 150.1321
8 | 1.2977 | 0.00878 | -0.0981 | 147.8018
9 | 1.3874 | 0.00978 | -0.0954 | 141.8609
9.5 | 1.4299 | 0.0103 | -0.0936 | 138.8252
10 | 1.4635 | 0.01085 | -0.09 | 134.8848
10.5 | 1.4939 | 0.01144 | -0.0859 | 130.5857
11 | 1.5267 | 0.01209 | -0.0826 | 126.2779
11.5 | 1.5575 | 0.01295 | -0.0791 | 120.2703
12 | 1.5923 | 0.01366 | -0.0766 | 116.5666
12.5 | 1.6249 | 0.01454 | -0.0738 | 111.7538
13 | 1.6564 | 0.01552 | -0.071 | 106.7268
13.5 | 1.6854 | 0.0167 | -0.068 | 100.9222
14 | 1.7149 | 0.01787 | -0.0654 | 95.9653
14.5 | 1.7433 | 0.01916 | -0.0626 | 90.9864
15 | 1.7693 | 0.02064 | -0.0598 | 85.7219
15.5 | 1.7952 | 0.02216 | -0.0572 | 81.0108
16 | 1.8176 | 0.02398 | -0.0544 | 75.7965
16.5 | 1.838 | 0.02602 | -0.0516 | 70.638
17 | 1.8558 | 0.02833 | -0.0488 | 65.5065
17.5 | 1.8727 | 0.03082 | -0.0462 | 60.7625
18.5 | 1.899 | 0.03679 | -0.0414 | 51.6173
19 | 1.9 | 0.04118 | -0.0388 | 46.1389
19.5 | 1.9052 | 0.04541 | -0.037 | 41.9555
20 | 1.9075 | 0.05016 | -0.0356 | 38.0283

## 147. Re 20M Mach 0.10 (1)
BIGFOIL.COM POLAR EXPORT
NACA66-609 a=0.6
NACA66-609 a=0.6 |  |  |  | Cl Max: | 1.197 | at alpha= | 7.5 | deg
JavaFoil+Calcfoil stall+Eppler ext transition |  |  |  | L/D Max: | 161.362 | at alpha= | 3 | deg
Re: | 20000000 |  |  | Cd Min: | 0.00477 | at alpha= | 1.5 | deg
Mach: | 0.1 |  |  | Cl=0 at alpha= | -4.1182 | deg
|  |  |  | @ Cl=0.1, Cd= | 0.005071
|  |  |  | @ Cl=0.4, Cd= | 0.0049792
|  |  |  | @ Cl=0.6, Cd= | 0.0050558
alpha (deg) | Cl | Cd | Cm | Cl/Cd
-15.5 | -0.173 | 0.1082 | -0.037 | -1.596
-15 | -0.186 | 0.1026 | -0.037 | -1.809
-14.5 | -0.199 | 0.09769 | -0.037 | -2.038
-14 | -0.213 | 0.09292 | -0.037 | -2.292
-13.5 | -0.227 | 0.08813 | -0.037 | -2.577
-13 | -0.241 | 0.08287 | -0.038 | -2.912
-12.5 | -0.255 | 0.07907 | -0.038 | -3.226
-12 | -0.268 | 0.07438 | -0.038 | -3.606
-11.5 | -0.28 | 0.07053 | -0.038 | -3.971
-11 | -0.29 | 0.06669 | -0.038 | -4.349
-10.5 | -0.297 | 0.06353 | -0.038 | -4.679
-10 | -0.297 | 0.06026 | -0.038 | -4.921
-9.5 | -0.293 | 0.05733 | -0.038 | -5.103
-9 | -0.285 | 0.05362 | -0.039 | -5.32
-8.5 | -0.274 | 0.04975 | -0.041 | -5.507
-8 | -0.258 | 0.0481 | -0.039 | -5.362
-7.5 | -0.238 | 0.04442 | -0.042 | -5.362
-7 | -0.214 | 0.04186 | -0.042 | -5.103
-6.5 | -0.185 | 0.03861 | -0.046 | -4.803
-6 | -0.152 | 0.03733 | -0.044 | -4.077
-5.5 | -0.143 | 0.00539 | -0.086 | -26.577
-5 | -0.094 | 0.00537 | -0.086 | -17.557
-4.5 | -0.042 | 0.0051 | -0.087 | -8.234
-4 | 0.013 | 0.00495 | -0.088 | 2.597
-3.5 | 0.07 | 0.00504 | -0.088 | 13.834
-3 | 0.128 | 0.0051 | -0.089 | 25.089
-2.5 | 0.187 | 0.0048 | -0.09 | 38.988
-2 | 0.247 | 0.00482 | -0.09 | 51.138
-1.5 | 0.306 | 0.00488 | -0.091 | 62.755
-1 | 0.365 | 0.00495 | -0.092 | 73.776
-0.5 | 0.425 | 0.005 | -0.092 | 84.861
0 | 0.484 | 0.00514 | -0.093 | 94.259
0.5 | 0.543 | 0.00522 | -0.094 | 104.057
1 | 0.602 | 0.00505 | -0.094 | 119.112
1.5 | 0.66 | 0.00477 | -0.095 | 138.447
2 | 0.718 | 0.00491 | -0.096 | 146.267
2.5 | 0.774 | 0.00504 | -0.096 | 153.471
3 | 0.83 | 0.00515 | -0.097 | 161.362
3.5 | 0.886 | 0.00588 | -0.098 | 150.655
4 | 0.94 | 0.00737 | -0.098 | 127.462
4.5 | 0.992 | 0.00739 | -0.099 | 134.322
5 | 1.041 | 0.0077 | -0.1 | 135.225
5.5 | 1.086 | 0.00802 | -0.1 | 135.424
6 | 1.128 | 0.00838 | -0.101 | 134.502
6.5 | 1.164 | 0.00876 | -0.102 | 132.906
7 | 1.186 | 0.00913 | -0.102 | 129.908
7.5 | 1.197 | 0.00957 | -0.103 | 125.128
8 | 1.197 | 0.01005 | -0.104 | 119.185
8.5 | 1.186 | 0.01074 | -0.104 | 110.472
9 | 1.164 | 0.01124 | -0.105 | 103.536
9.5 | 1.131 | 0.0118 | -0.105 | 95.84
10 | 1.089 | 0.01244 | -0.106 | 87.557
10.5 | 1.039 | 0.01303 | -0.106 | 79.752
11 | 0.982 | 0.01401 | -0.107 | 70.098
11.5 | 0.922 | 0.0149 | -0.107 | 61.871
12 | 0.861 | 0.01539 | -0.108 | 55.932
12.5 | 0.796 | 0.01686 | -0.108 | 47.194

## 148. Re 20M Mach 0.10 (2)
BIGFOIL.COM POLAR EXPORT
NACA66-609 a=0.6
NACA66-609 a=0.6 |  |  |  | Cl Max: | 1.8731 | at alpha= | 18.5 | deg
XFOIL ncrit=9 |  |  |  | L/D Max: | 154.415 | at alpha= | 6 | deg
Re: | 20000000 |  |  | Cd Min: | 0.05878 | at alpha= | 20 | deg
Mach: | 0.1 |  |  | Cl=0 at alpha= | -4.1806 | deg
|  |  |  | @ Cl=0.1, Cd= | 0.0043146
|  |  |  | @ Cl=0.4, Cd= | 0.0038388
|  |  |  | @ Cl=0.6, Cd= | 0.0046956
alpha (deg) | Cl | Cd | Cm | Cl/Cd
-13 | -0.9672 | 0.01612 | -0.0964 | -60
-12.5 | -0.923 | 0.01393 | -0.0955 | -66.2599
-12 | -0.8736 | 0.01249 | -0.095 | -69.944
-11.5 | -0.822 | 0.01136 | -0.0946 | -72.3592
-11 | -0.769 | 0.01041 | -0.0943 | -73.8713
-10.5 | -0.715 | 0.0096 | -0.0942 | -74.4792
-10 | -0.6604 | 0.00886 | -0.0941 | -74.5372
-9.5 | -0.6051 | 0.00824 | -0.0941 | -73.4345
-9 | -0.5494 | 0.00768 | -0.0942 | -71.5365
-8 | -0.4376 | 0.00655 | -0.0945 | -66.8092
-7.5 | -0.3808 | 0.0062 | -0.0948 | -61.4194
-7 | -0.3237 | 0.0059 | -0.0951 | -54.8644
-6.5 | -0.2665 | 0.00564 | -0.0955 | -47.2518
-6 | -0.2092 | 0.00539 | -0.0959 | -38.8126
-5.5 | -0.1516 | 0.00518 | -0.0964 | -29.2664
-5 | -0.0941 | 0.00493 | -0.0969 | -19.0872
-4.5 | -0.0368 | 0.00464 | -0.0973 | -7.931
-4 | 0.0208 | 0.00449 | -0.0979 | 4.6325
-3.5 | 0.0787 | 0.00436 | -0.0985 | 18.0505
-2 | 0.2521 | 0.00399 | -0.1004 | 63.183
-1 | 0.3677 | 0.00385 | -0.1017 | 95.5065
-0.5 | 0.4253 | 0.00383 | -0.1024 | 111.0444
0 | 0.4826 | 0.00385 | -0.103 | 125.3506
0.5 | 0.5384 | 0.00406 | -0.1035 | 132.6108
1.5 | 0.6421 | 0.00513 | -0.1032 | 125.1657
2 | 0.6934 | 0.0055 | -0.103 | 126.0727
2.5 | 0.7434 | 0.0056 | -0.1027 | 132.75
3 | 0.7946 | 0.00559 | -0.1025 | 142.1467
3.5 | 0.8458 | 0.00595 | -0.102 | 142.1513
4 | 0.8985 | 0.00613 | -0.1018 | 146.5742
4.5 | 0.9501 | 0.00635 | -0.1014 | 149.622
5 | 0.9997 | 0.00656 | -0.1004 | 152.3933
5.5 | 1.0571 | 0.00686 | -0.1014 | 154.0962
6 | 1.1087 | 0.00718 | -0.1011 | 154.415
6.5 | 1.1597 | 0.00752 | -0.1007 | 154.2154
7 | 1.2087 | 0.00795 | -0.0999 | 152.0377
7.5 | 1.2569 | 0.0084 | -0.0989 | 149.631
8 | 1.3036 | 0.00889 | -0.0977 | 146.6367
8.5 | 1.3488 | 0.00941 | -0.0962 | 143.3369
9 | 1.3932 | 0.0099 | -0.0946 | 140.7273
9.5 | 1.4344 | 0.01043 | -0.0924 | 137.5264
10 | 1.4631 | 0.01103 | -0.0876 | 132.6473
10.5 | 1.4955 | 0.01166 | -0.0838 | 128.259
11 | 1.5294 | 0.01236 | -0.0806 | 123.7379
11.5 | 1.5598 | 0.01333 | -0.077 | 117.0143
12 | 1.5954 | 0.01406 | -0.0744 | 113.4708
12.5 | 1.6281 | 0.01501 | -0.0715 | 108.4677
13 | 1.6595 | 0.01608 | -0.0686 | 103.2027
13.5 | 1.6883 | 0.01737 | -0.0654 | 97.1963
14 | 1.7174 | 0.01866 | -0.0625 | 92.0364
14.5 | 1.7453 | 0.02009 | -0.0596 | 86.8741
15 | 1.7708 | 0.02173 | -0.0566 | 81.491
15.5 | 1.7927 | 0.02367 | -0.0535 | 75.7372
16 | 1.812 | 0.02589 | -0.0503 | 69.9884
16.5 | 1.8263 | 0.0286 | -0.0469 | 63.8566
17 | 1.8419 | 0.03133 | -0.044 | 58.7903
17.5 | 1.8547 | 0.03442 | -0.0412 | 53.8844
18 | 1.864 | 0.03801 | -0.0386 | 49.0397
18.5 | 1.8731 | 0.04178 | -0.0365 | 44.8325
19 | 1.8731 | 0.04672 | -0.0344 | 40.092
19.5 | 1.8713 | 0.05216 | -0.0329 | 35.8762
20 | 1.8631 | 0.05878 | -0.0321 | 31.6962

## 149. Re 20M Mach 0.25 (1)
BIGFOIL.COM POLAR EXPORT
NACA66-609 a=0.6
NACA66-609 a=0.6 |  |  |  | Cl Max: | 1.193 | at alpha= | 7 | deg
JavaFoil+Calcfoil stall+Eppler ext transition |  |  |  | L/D Max: | 163.994 | at alpha= | 3 | deg
Re: | 20000000 |  |  | Cd Min: | 0.0047 | at alpha= | 1 | deg
Mach: | 0.25 |  |  | Cl=0 at alpha= | -4.1182 | deg
|  |  |  | @ Cl=0.1, Cd= | 0.0049308
|  |  |  | @ Cl=0.4, Cd= | 0.07683
|  |  |  | @ Cl=0.6, Cd= | 0.07683
alpha (deg) | Cl | Cd | Cm | Cl/Cd
-13.5 | -0.053 | 0.08778 | -0.039 | -0.608
-13 | -0.051 | 0.08351 | -0.039 | -0.606
-12.5 | -0.048 | 0.07875 | -0.04 | -0.606
-12 | -0.045 | 0.0743 | -0.04 | -0.605
-11.5 | -0.042 | 0.07296 | -0.039 | -0.576
-11 | -0.113 | 0.06857 | -0.039 | -1.648
-10.5 | -0.156 | 0.06379 | -0.04 | -2.449
-10 | -0.182 | 0.06047 | -0.04 | -3.009
-9.5 | -0.201 | 0.05711 | -0.04 | -3.527
-9 | -0.215 | 0.05311 | -0.041 | -4.045
-8.5 | -0.221 | 0.05065 | -0.041 | -4.367
-8 | -0.221 | 0.04851 | -0.04 | -4.545
-7.5 | -0.213 | 0.04529 | -0.041 | -4.699
-7 | -0.198 | 0.04232 | -0.043 | -4.678
-6.5 | -0.176 | 0.0408 | -0.042 | -4.312
-6 | -0.148 | 0.0385 | -0.042 | -3.841
-5.5 | -0.114 | 0.03616 | -0.044 | -3.165
-5 | -0.094 | 0.00544 | -0.089 | -17.356
-4.5 | -0.042 | 0.00515 | -0.089 | -8.236
-4 | 0.013 | 0.00501 | -0.09 | 2.607
-3.5 | 0.071 | 0.0051 | -0.091 | 13.937
-3 | 0.131 | 0.00475 | -0.091 | 27.573
-2.5 | 0.192 | 0.00516 | -0.092 | 37.139
-2 | 0.253 | 0.00483 | -0.093 | 52.418
-1.5 | 0.314 | 0.0049 | -0.094 | 64.145
-1 | 0.375 | 0.00496 | -0.094 | 75.72
-0.5 | 0.436 | 0.00502 | -0.095 | 86.975
0 | 0.498 | 0.00516 | -0.096 | 96.506
0.5 | 0.558 | 0.00526 | -0.096 | 106.074
1 | 0.618 | 0.0047 | -0.097 | 131.548
1.5 | 0.678 | 0.00482 | -0.098 | 140.836
2 | 0.738 | 0.00494 | -0.098 | 149.395
2.5 | 0.795 | 0.00505 | -0.099 | 157.441
3 | 0.853 | 0.0052 | -0.1 | 163.994
3.5 | 0.909 | 0.00734 | -0.1 | 123.921
4 | 0.964 | 0.00754 | -0.101 | 127.966
4.5 | 1.017 | 0.00764 | -0.102 | 133.078
5 | 1.066 | 0.00798 | -0.102 | 133.582
5.5 | 1.11 | 0.00832 | -0.103 | 133.441
6 | 1.149 | 0.00874 | -0.104 | 131.483
6.5 | 1.181 | 0.00913 | -0.104 | 129.302
7 | 1.193 | 0.00959 | -0.105 | 124.403
7.5 | 1.19 | 0.01011 | -0.106 | 117.685
8 | 1.17 | 0.01072 | -0.106 | 109.097
8.5 | 1.13 | 0.01137 | -0.107 | 99.376
9 | 1.072 | 0.01205 | -0.107 | 88.914
9.5 | 0.994 | 0.01278 | -0.108 | 77.778
10 | 0.9 | 0.01349 | -0.108 | 66.717
10.5 | 0.79 | 0.01463 | -0.109 | 54.001
11 | 0.673 | 0.01543 | -0.109 | 43.603
11.5 | 0.455 | 0.07072 | -0.062 | 6.437
12 | 0.344 | 0.07683 | -0.059 | 4.48

## 150. Re 20M Mach 0.25 (2)
BIGFOIL.COM POLAR EXPORT
NACA66-609 a=0.6
NACA66-609 a=0.6 |  |  |  | Cl Max: | 1.6645 | at alpha= | 13.5 | deg
XFOIL ncrit=9 |  |  |  | L/D Max: | 154.227 | at alpha= | 5.5 | deg
Re: | 20000000 |  |  | Cd Min: | 0.13938 | at alpha= | 18.5 | deg
Mach: | 0.25 |  |  | Cl=0 at alpha= | -4.1667 | deg
|  |  |  | @ Cl=0.1, Cd= | 0.0043543
|  |  |  | @ Cl=0.4, Cd= | 0.0038367
|  |  |  | @ Cl=0.6, Cd= | 0.0042151
alpha (deg) | Cl | Cd | Cm | Cl/Cd
-13 | -0.3571 | 0.12247 | -0.0548 | -2.9158
-12.5 | -0.3437 | 0.11546 | -0.0588 | -2.9768
-12 | -0.3218 | 0.11079 | -0.062 | -2.9046
-11.5 | -0.3047 | 0.10511 | -0.0653 | -2.8989
-11 | -0.2863 | 0.09991 | -0.0685 | -2.8656
-10.5 | -0.2629 | 0.09591 | -0.0712 | -2.7411
-10 | -0.256 | 0.08857 | -0.0747 | -2.8904
-9.5 | -0.2403 | 0.08341 | -0.0775 | -2.8809
-8 | -0.4622 | 0.00866 | -0.1029 | -53.3718
-7.5 | -0.4037 | 0.00739 | -0.102 | -54.6279
-7 | -0.3442 | 0.00646 | -0.1014 | -53.2817
-6.5 | -0.283 | 0.00609 | -0.1012 | -46.4696
-6 | -0.2218 | 0.00574 | -0.1011 | -38.6411
-5.5 | -0.1607 | 0.00551 | -0.1011 | -29.1652
-5 | -0.1003 | 0.00514 | -0.1012 | -19.5136
-4.5 | -0.04 | 0.00484 | -0.1014 | -8.2645
-4 | 0.02 | 0.00455 | -0.1017 | 4.3956
-3.5 | 0.0803 | 0.0044 | -0.1021 | 18.25
-3 | 0.1406 | 0.00426 | -0.1026 | 33.0047
-2.5 | 0.2006 | 0.00415 | -0.1031 | 48.3373
-2 | 0.2605 | 0.00401 | -0.1037 | 64.9626
-1.5 | 0.3204 | 0.00391 | -0.1044 | 81.9437
-1 | 0.3801 | 0.00385 | -0.1051 | 98.7273
-0.5 | 0.4398 | 0.00381 | -0.1058 | 115.4331
0 | 0.499 | 0.00381 | -0.1064 | 130.9711
0.5 | 0.5571 | 0.00397 | -0.1069 | 140.3275
1 | 0.6131 | 0.00429 | -0.1072 | 142.9138
1.5 | 0.6635 | 0.00506 | -0.1066 | 131.1265
2 | 0.7155 | 0.00548 | -0.1062 | 130.5657
2.5 | 0.7661 | 0.00564 | -0.1056 | 135.8333
3 | 0.8178 | 0.00568 | -0.1051 | 143.9789
3.5 | 0.87 | 0.00606 | -0.1044 | 143.5644
4 | 0.924 | 0.00626 | -0.104 | 147.6038
4.5 | 0.9766 | 0.00648 | -0.1032 | 150.7099
5 | 1.033 | 0.00676 | -0.1032 | 152.8107
5.5 | 1.0873 | 0.00705 | -0.1028 | 154.227
6 | 1.1397 | 0.00743 | -0.1019 | 153.3917
6.5 | 1.1912 | 0.00784 | -0.1009 | 151.9388
7 | 1.2404 | 0.00833 | -0.0993 | 148.9076
7.5 | 1.2891 | 0.0088 | -0.0976 | 146.4886
8 | 1.3336 | 0.00942 | -0.095 | 141.5711
8.5 | 1.3711 | 0.00999 | -0.0909 | 137.2472
9 | 1.4038 | 0.01061 | -0.086 | 132.3091
9.5 | 1.4378 | 0.0114 | -0.0816 | 126.1228
10 | 1.4697 | 0.01244 | -0.077 | 118.1431
10.5 | 1.5047 | 0.01344 | -0.0731 | 111.9568
11 | 1.5403 | 0.01449 | -0.0694 | 106.3009
11.5 | 1.5646 | 0.01636 | -0.0643 | 95.6357
12 | 1.6052 | 0.01723 | -0.0616 | 93.1631
12.5 | 1.6345 | 0.01892 | -0.0574 | 86.3901
13 | 1.6576 | 0.02119 | -0.0528 | 78.2256
13.5 | 1.6645 | 0.02497 | -0.0467 | 66.66
14 | 1.6624 | 0.02977 | -0.0407 | 55.8415
14.5 | 1.6428 | 0.03635 | -0.0346 | 45.1939
15 | 1.6117 | 0.04435 | -0.0295 | 36.3405
15.5 | 1.5739 | 0.05383 | -0.0264 | 29.2383
16 | 1.5297 | 0.06526 | -0.0259 | 23.4401
16.5 | 1.4873 | 0.07801 | -0.0283 | 19.0655
17 | 1.4484 | 0.09221 | -0.0339 | 15.7076
17.5 | 1.4138 | 0.10759 | -0.0421 | 13.1406
18 | 1.3875 | 0.1231 | -0.0519 | 11.2713
18.5 | 1.3639 | 0.13938 | -0.0629 | 9.7855

## 151. Re 20M Mach 0.50 (1)
BIGFOIL.COM POLAR EXPORT
NACA66-609 a=0.6
NACA66-609 a=0.6 |  |  |  | Cl Max: | 1.253 | at alpha= | 20 | deg
JavaFoil+Calcfoil stall+Eppler ext transition |  |  |  | L/D Max: | 142.107 | at alpha= | 1 | deg
Re: | 20000000 |  |  | Cd Min: | 0.00473 | at alpha= | -3 | deg
Mach: | 0.5 |  |  | Cl=0 at alpha= | -4.1613 | deg
|  |  |  | @ Cl=0.1, Cd= | 0.017509
|  |  |  | @ Cl=0.4, Cd= | 0.0047941
|  |  |  | @ Cl=0.6, Cd= | 0.0049757
alpha (deg) | Cl | Cd | Cm | Cl/Cd
-20 | -0.852 | 0.15795 | -0.046 | -5.394
-19.5 | -0.825 | 0.15518 | -0.046 | -5.318
-19 | -0.799 | 0.14679 | -0.046 | -5.441
-18.5 | -0.772 | 0.1394 | -0.046 | -5.538
-18 | -0.746 | 0.13096 | -0.047 | -5.696
-17.5 | -0.72 | 0.12351 | -0.047 | -5.829
-17 | -0.694 | 0.11571 | -0.048 | -5.999
-16.5 | -0.667 | 0.10993 | -0.048 | -6.071
-16 | -0.639 | 0.11151 | -0.046 | -5.728
-15.5 | -0.612 | 0.10545 | -0.046 | -5.803
-15 | -0.588 | 0.09348 | -0.05 | -6.293
-14.5 | -0.564 | 0.0847 | -0.053 | -6.661
-14 | -0.542 | 0.07496 | -0.057 | -7.225
-13.5 | -0.527 | 0.05738 | -0.065 | -9.191
-13 | -0.517 | 0.03861 | -0.073 | -13.403
-12.5 | -0.553 | 0.00896 | -0.088 | -61.687
-12 | -0.423 | 0.07923 | -0.045 | -5.343
-11.5 | -0.397 | 0.07078 | -0.047 | -5.614
-11 | -0.371 | 0.06454 | -0.05 | -5.754
-10.5 | -0.346 | 0.05888 | -0.053 | -5.87
-10 | -0.321 | 0.05172 | -0.058 | -6.215
-9.5 | -0.357 | 0.00742 | -0.093 | -48.207
-9 | -0.325 | 0.00642 | -0.093 | -50.656
-8.5 | -0.236 | 0.04972 | -0.05 | -4.752
-8 | -0.209 | 0.04875 | -0.047 | -4.279
-7.5 | -0.182 | 0.0465 | -0.046 | -3.906
-7 | -0.155 | 0.04285 | -0.048 | -3.618
-6.5 | -0.128 | 0.0399 | -0.05 | -3.216
-6 | -0.102 | 0.03544 | -0.058 | -2.884
-5.5 | -0.074 | 0.03714 | -0.048 | -2.001
-5 | -0.047 | 0.03541 | -0.047 | -1.339
-4.5 | -0.021 | 0.0339 | -0.046 | -0.608
-4 | 0.01 | 0.03212 | -0.048 | 0.315
-3.5 | 0.06 | 0.02968 | -0.053 | 2.034
-3 | 0.142 | 0.00473 | -0.102 | 30.045
-2.5 | 0.211 | 0.0048 | -0.103 | 44.01
-2 | 0.281 | 0.00486 | -0.104 | 57.889
-1.5 | 0.35 | 0.00491 | -0.105 | 71.328
-1 | 0.419 | 0.00475 | -0.105 | 88.048
-0.5 | 0.487 | 0.00481 | -0.106 | 101.381
0 | 0.556 | 0.00491 | -0.107 | 113.138
0.5 | 0.623 | 0.00501 | -0.108 | 124.478
1 | 0.69 | 0.00486 | -0.108 | 142.107
1.5 | 0.757 | 0.00611 | -0.109 | 123.896
2 | 0.824 | 0.00635 | -0.11 | 129.673
2.5 | 0.886 | 0.00665 | -0.111 | 133.193
3 | 0.949 | 0.00701 | -0.111 | 135.461
3.5 | 1.009 | 0.00821 | -0.112 | 123.002
4 | 1.067 | 0.0084 | -0.113 | 127.087
4.5 | 1.12 | 0.00883 | -0.113 | 126.808
5 | 1.162 | 0.00933 | -0.114 | 124.471
5.5 | 1.187 | 0.00993 | -0.115 | 119.488
6 | 1.183 | 0.01062 | -0.115 | 111.361
6.5 | 1.106 | 0.01152 | -0.116 | 95.937
7 | 0.719 | 0.0123 | -0.117 | 58.461
7.5 | 0.75 | 0.01318 | -0.117 | 56.874
8 | 0.781 | 0.01324 | -0.118 | 58.973
8.5 | 0.811 | 0.01428 | -0.119 | 56.789
9 | 0.839 | 0.01546 | -0.119 | 54.241
9.5 | 0.872 | 0.01501 | -0.12 | 58.088
10 | 0.901 | 0.01613 | -0.12 | 55.863
10.5 | 0.929 | 0.01764 | -0.121 | 52.675
11 | 0.956 | 0.01935 | -0.121 | 49.416
11.5 | 0.822 | 0.07604 | -0.069 | 10.813
12 | 1.017 | 0.01996 | -0.123 | 50.96
12.5 | 1.044 | 0.02151 | -0.123 | 48.551
13 | 1.063 | 0.02577 | -0.122 | 41.24
13.5 | 0.986 | 0.06162 | -0.103 | 15.995
14 | 1.109 | 0.03089 | -0.122 | 35.894
14.5 | 0.984 | 0.09748 | -0.082 | 10.089
15 | 1.023 | 0.09416 | -0.091 | 10.869
15.5 | 1.037 | 0.10765 | -0.085 | 9.634
16 | 1.05 | 0.12407 | -0.077 | 8.466
16.5 | 1.078 | 0.13371 | -0.08 | 8.061
17 | 1.105 | 0.13971 | -0.083 | 7.909
17.5 | 1.125 | 0.15885 | -0.08 | 7.082
18 | 1.151 | 0.16216 | -0.082 | 7.1
18.5 | 1.178 | 0.16555 | -0.085 | 7.118
19 | 1.205 | 0.16917 | -0.087 | 7.126
19.5 | 1.229 | 0.18134 | -0.087 | 6.776
20 | 1.253 | 0.19225 | -0.087 | 6.515

## 152. Re 20M Mach 0.50 (2)
BIGFOIL.COM POLAR EXPORT
NACA66-609 a=0.6
NACA66-609 a=0.6 |  |  |  | Cl Max: | 1.3323 | at alpha= | 7.5 | deg
XFOIL ncrit=9 |  |  |  | L/D Max: | 183.74 | at alpha= | 1 | deg
Re: | 20000000 |  |  | Cd Min: | 0.01262 | at alpha= | 7.5 | deg
Mach: | 0.5 |  |  | Cl=0 at alpha= | -99 | deg
|  |  |  | @ Cl=0.1, Cd= | 0.00374
|  |  |  | @ Cl=0.4, Cd= | 0.00374
|  |  |  | @ Cl=0.6, Cd= | 0.00374
alpha (deg) | Cl | Cd | Cm | Cl/Cd
0 | 0.5733 | 0.00374 | -0.1218 | 153.2888
0.5 | 0.6411 | 0.00374 | -0.1226 | 171.4171
1 | 0.7074 | 0.00385 | -0.1232 | 183.7403
1.5 | 0.7645 | 0.00453 | -0.1223 | 168.7638
2.5 | 0.8633 | 0.00592 | -0.1177 | 145.8277
3 | 0.9124 | 0.00619 | -0.1149 | 147.399
3.5 | 0.9644 | 0.00668 | -0.1122 | 144.3713
4 | 1.0183 | 0.00697 | -0.1094 | 146.0976
4.5 | 1.0804 | 0.00729 | -0.1082 | 148.203
5 | 1.1254 | 0.00774 | -0.1033 | 145.4005
5.5 | 1.1683 | 0.00826 | -0.0979 | 141.4407
6 | 1.2128 | 0.00894 | -0.0928 | 135.66
6.5 | 1.2559 | 0.00985 | -0.0874 | 127.5025
7 | 1.3024 | 0.01081 | -0.0822 | 120.481
7.5 | 1.3323 | 0.01262 | -0.0742 | 105.5705