## index
index | Re | Mach | Datasource
1 | 50000 | 0 | JavaFoil+Calcfoil stall+Eppler ext transition
2 | 50000 | 0 | XFOIL ncrit=9
3 | 50000 | 0.1 | JavaFoil+Calcfoil stall+Eppler ext transition
4 | 50000 | 0.1 | XFOIL ncrit=9
5 | 50000 | 0.25 | JavaFoil+Calcfoil stall+Eppler ext transition
6 | 50000 | 0.25 | XFOIL ncrit=9
7 | 50000 | 0.5 | JavaFoil+Calcfoil stall+Eppler ext transition
8 | 50000 | 0.5 | XFOIL ncrit=9
9 | 100000 | 0 | JavaFoil+Calcfoil stall+Eppler ext transition
10 | 100000 | 0 | XFOIL ncrit=9
11 | 100000 | 0.1 | JavaFoil+Calcfoil stall+Eppler ext transition
12 | 100000 | 0.1 | XFOIL ncrit=9
13 | 100000 | 0.25 | JavaFoil+Calcfoil stall+Eppler ext transition
14 | 100000 | 0.25 | XFOIL ncrit=9
15 | 100000 | 0.5 | JavaFoil+Calcfoil stall+Eppler ext transition
16 | 100000 | 0.5 | XFOIL ncrit=9
17 | 250000 | 0 | JavaFoil+Calcfoil stall+Eppler ext transition
18 | 250000 | 0 | XFOIL ncrit=9
19 | 250000 | 0.1 | JavaFoil+Calcfoil stall+Eppler ext transition
20 | 250000 | 0.1 | XFOIL ncrit=9
21 | 250000 | 0.25 | JavaFoil+Calcfoil stall+Eppler ext transition
22 | 250000 | 0.25 | XFOIL ncrit=9
23 | 250000 | 0.5 | JavaFoil+Calcfoil stall+Eppler ext transition
24 | 250000 | 0.5 | XFOIL ncrit=9
25 | 500000 | 0 | JavaFoil+Calcfoil stall+Eppler ext transition
26 | 500000 | 0 | XFOIL ncrit=9
27 | 500000 | 0.1 | JavaFoil+Calcfoil stall+Eppler ext transition
28 | 500000 | 0.1 | XFOIL ncrit=9
29 | 500000 | 0.25 | JavaFoil+Calcfoil stall+Eppler ext transition
30 | 500000 | 0.25 | XFOIL ncrit=9
31 | 500000 | 0.5 | JavaFoil+Calcfoil stall+Eppler ext transition
32 | 500000 | 0.5 | XFOIL ncrit=9
33 | 750000 | 0 | JavaFoil+Calcfoil stall+Eppler ext transition
34 | 750000 | 0 | XFOIL ncrit=9
35 | 750000 | 0.1 | JavaFoil+Calcfoil stall+Eppler ext transition
36 | 750000 | 0.1 | XFOIL ncrit=9
37 | 750000 | 0.25 | JavaFoil+Calcfoil stall+Eppler ext transition
38 | 750000 | 0.25 | XFOIL ncrit=9
39 | 750000 | 0.5 | JavaFoil+Calcfoil stall+Eppler ext transition
40 | 750000 | 0.5 | XFOIL ncrit=9
41 | 1000000 | 0 | JavaFoil+Calcfoil stall+Eppler ext transition
42 | 1000000 | 0 | XFOIL ncrit=9
43 | 1000000 | 0.1 | JavaFoil+Calcfoil stall+Eppler ext transition
44 | 1000000 | 0.1 | XFOIL ncrit=9
45 | 1000000 | 0.25 | JavaFoil+Calcfoil stall+Eppler ext transition
46 | 1000000 | 0.25 | XFOIL ncrit=9
47 | 1000000 | 0.5 | JavaFoil+Calcfoil stall+Eppler ext transition
48 | 1000000 | 0.5 | XFOIL ncrit=9
49 | 2000000 | 0 | JavaFoil+Calcfoil stall+Eppler ext transition
50 | 2000000 | 0 | XFOIL ncrit=9
51 | 2000000 | 0.1 | JavaFoil+Calcfoil stall+Eppler ext transition
52 | 2000000 | 0.1 | XFOIL ncrit=9
53 | 2000000 | 0.25 | JavaFoil+Calcfoil stall+Eppler ext transition
54 | 2000000 | 0.25 | XFOIL ncrit=9
55 | 2000000 | 0.5 | JavaFoil+Calcfoil stall+Eppler ext transition
56 | 2000000 | 0.5 | XFOIL ncrit=9
57 | 3000000 | 0 | JavaFoil+Calcfoil stall+Eppler ext transition
58 | 3000000 | 0 | XFOIL ncrit=9
59 | 3000000 | 0.1 | JavaFoil+Calcfoil stall+Eppler ext transition
60 | 3000000 | 0.1 | XFOIL ncrit=9
61 | 3000000 | 0.25 | JavaFoil+Calcfoil stall+Eppler ext transition
62 | 3000000 | 0.25 | XFOIL ncrit=9
63 | 3000000 | 0.5 | JavaFoil+Calcfoil stall+Eppler ext transition
64 | 3000000 | 0.5 | XFOIL ncrit=9
65 | 4000000 | 0 | JavaFoil+Calcfoil stall+Eppler ext transition
66 | 4000000 | 0 | XFOIL ncrit=9
67 | 4000000 | 0.1 | JavaFoil+Calcfoil stall+Eppler ext transition
68 | 4000000 | 0.1 | XFOIL ncrit=9
69 | 4000000 | 0.25 | JavaFoil+Calcfoil stall+Eppler ext transition
70 | 4000000 | 0.25 | XFOIL ncrit=9
71 | 4000000 | 0.5 | JavaFoil+Calcfoil stall+Eppler ext transition
72 | 4000000 | 0.5 | XFOIL ncrit=9
73 | 5000000 | 0 | JavaFoil+Calcfoil stall+Eppler ext transition
74 | 5000000 | 0 | XFOIL ncrit=9
75 | 5000000 | 0.1 | JavaFoil+Calcfoil stall+Eppler ext transition
76 | 5000000 | 0.1 | XFOIL ncrit=9
77 | 5000000 | 0.25 | JavaFoil+Calcfoil stall+Eppler ext transition
78 | 5000000 | 0.25 | XFOIL ncrit=9
79 | 5000000 | 0.5 | JavaFoil+Calcfoil stall+Eppler ext transition
80 | 5000000 | 0.5 | XFOIL ncrit=9
81 | 6000000 | 0 | JavaFoil+Calcfoil stall+Eppler ext transition
82 | 6000000 | 0 | XFOIL ncrit=9
83 | 6000000 | 0.1 | JavaFoil+Calcfoil stall+Eppler ext transition
84 | 6000000 | 0.1 | XFOIL ncrit=9
85 | 6000000 | 0.25 | JavaFoil+Calcfoil stall+Eppler ext transition
86 | 6000000 | 0.25 | XFOIL ncrit=9
87 | 6000000 | 0.5 | JavaFoil+Calcfoil stall+Eppler ext transition
88 | 6000000 | 0.5 | XFOIL ncrit=9
89 | 7000000 | 0 | JavaFoil+Calcfoil stall+Eppler ext transition
90 | 7000000 | 0 | XFOIL ncrit=9
91 | 7000000 | 0.1 | JavaFoil+Calcfoil stall+Eppler ext transition
92 | 7000000 | 0.1 | XFOIL ncrit=9
93 | 7000000 | 0.25 | JavaFoil+Calcfoil stall+Eppler ext transition
94 | 7000000 | 0.25 | XFOIL ncrit=9
95 | 7000000 | 0.5 | JavaFoil+Calcfoil stall+Eppler ext transition
96 | 7000000 | 0.5 | XFOIL ncrit=9
97 | 8000000 | 0 | JavaFoil+Calcfoil stall+Eppler ext transition
98 | 8000000 | 0 | XFOIL ncrit=9
99 | 8000000 | 0.1 | JavaFoil+Calcfoil stall+Eppler ext transition
100 | 8000000 | 0.1 | XFOIL ncrit=9
101 | 8000000 | 0.25 | JavaFoil+Calcfoil stall+Eppler ext transition
102 | 8000000 | 0.25 | XFOIL ncrit=9
103 | 8000000 | 0.5 | JavaFoil+Calcfoil stall+Eppler ext transition
104 | 8000000 | 0.5 | XFOIL ncrit=9
105 | 10000000 | 0 | JavaFoil+Calcfoil stall+Eppler ext transition
106 | 10000000 | 0 | XFOIL ncrit=9
107 | 10000000 | 0.1 | JavaFoil+Calcfoil stall+Eppler ext transition
108 | 10000000 | 0.1 | XFOIL ncrit=9
109 | 10000000 | 0.25 | JavaFoil+Calcfoil stall+Eppler ext transition
110 | 10000000 | 0.25 | XFOIL ncrit=9
111 | 10000000 | 0.5 | JavaFoil+Calcfoil stall+Eppler ext transition
112 | 10000000 | 0.5 | XFOIL ncrit=9
113 | 12000000 | 0 | JavaFoil+Calcfoil stall+Eppler ext transition
114 | 12000000 | 0 | XFOIL ncrit=9
115 | 12000000 | 0.1 | JavaFoil+Calcfoil stall+Eppler ext transition
116 | 12000000 | 0.1 | XFOIL ncrit=9
117 | 12000000 | 0.25 | JavaFoil+Calcfoil stall+Eppler ext transition
118 | 12000000 | 0.25 | XFOIL ncrit=9
119 | 12000000 | 0.5 | JavaFoil+Calcfoil stall+Eppler ext transition
120 | 12000000 | 0.5 | XFOIL ncrit=9
121 | 14000000 | 0 | JavaFoil+Calcfoil stall+Eppler ext transition
122 | 14000000 | 0 | XFOIL ncrit=9
123 | 14000000 | 0.1 | JavaFoil+Calcfoil stall+Eppler ext transition
124 | 14000000 | 0.1 | XFOIL ncrit=9
125 | 14000000 | 0.25 | JavaFoil+Calcfoil stall+Eppler ext transition
126 | 14000000 | 0.25 | XFOIL ncrit=9
127 | 14000000 | 0.5 | JavaFoil+Calcfoil stall+Eppler ext transition
128 | 14000000 | 0.5 | XFOIL ncrit=9
129 | 16000000 | 0 | JavaFoil+Calcfoil stall+Eppler ext transition
130 | 16000000 | 0 | XFOIL ncrit=9
131 | 16000000 | 0.1 | JavaFoil+Calcfoil stall+Eppler ext transition
132 | 16000000 | 0.1 | XFOIL ncrit=9
133 | 16000000 | 0.25 | JavaFoil+Calcfoil stall+Eppler ext transition
134 | 16000000 | 0.25 | XFOIL ncrit=9
135 | 16000000 | 0.5 | JavaFoil+Calcfoil stall+Eppler ext transition
136 | 16000000 | 0.5 | XFOIL ncrit=9
137 | 18000000 | 0 | JavaFoil+Calcfoil stall+Eppler ext transition
138 | 18000000 | 0 | XFOIL ncrit=9
139 | 18000000 | 0.1 | JavaFoil+Calcfoil stall+Eppler ext transition
140 | 18000000 | 0.1 | XFOIL ncrit=9
141 | 18000000 | 0.25 | JavaFoil+Calcfoil stall+Eppler ext transition
142 | 18000000 | 0.25 | XFOIL ncrit=9
143 | 18000000 | 0.5 | JavaFoil+Calcfoil stall+Eppler ext transition
144 | 18000000 | 0.5 | XFOIL ncrit=9
145 | 20000000 | 0 | JavaFoil+Calcfoil stall+Eppler ext transition
146 | 20000000 | 0 | XFOIL ncrit=9
147 | 20000000 | 0.1 | JavaFoil+Calcfoil stall+Eppler ext transition
148 | 20000000 | 0.1 | XFOIL ncrit=9
149 | 20000000 | 0.25 | JavaFoil+Calcfoil stall+Eppler ext transition
150 | 20000000 | 0.25 | XFOIL ncrit=9
151 | 20000000 | 0.5 | JavaFoil+Calcfoil stall+Eppler ext transition
152 | 20000000 | 0.5 | XFOIL ncrit=9

## 1. Re 50k Mach 0.00 (1)
BIGFOIL.COM POLAR EXPORT
NACA66-218 a=0.6
NACA66-218 a=0.6 |  |  |  | Cl Max: | 1.176 | at alpha= | 14.5 | deg
JavaFoil+Calcfoil stall+Eppler ext transition |  |  |  | L/D Max: | 29.97 | at alpha= | 5.5 | deg
Re: | 50000 |  |  | Cd Min: | 0.02161 | at alpha= | -0.5 | deg
Mach: | 0 |  |  | Cl=0 at alpha= | -1.4407 | deg
|  |  |  | @ Cl=0.1, Cd= | 0.021625
|  |  |  | @ Cl=0.4, Cd= | 0.02281
|  |  |  | @ Cl=0.6, Cd= | 0.024235
alpha (deg) | Cl | Cd | Cm | Cl/Cd
-20 | -0.905 | 0.29552 | 0.006 | -3.063
-19.5 | -0.92 | 0.28896 | 0.006 | -3.184
-19 | -0.934 | 0.26579 | 0.005 | -3.513
-18.5 | -0.946 | 0.25422 | 0.005 | -3.721
-18 | -0.956 | 0.23135 | 0.005 | -4.134
-17.5 | -0.965 | 0.2163 | 0.004 | -4.462
-17 | -0.972 | 0.20658 | 0.004 | -4.704
-16.5 | -0.976 | 0.19458 | 0.003 | -5.017
-16 | -0.978 | 0.18444 | 0.003 | -5.304
-15.5 | -0.978 | 0.17371 | 0.002 | -5.628
-15 | -0.974 | 0.16414 | 0.002 | -5.937
-14.5 | -0.968 | 0.15318 | 0.002 | -6.322
-14 | -0.959 | 0.1409 | 0.001 | -6.808
-13.5 | -0.947 | 0.13215 | 0.001 | -7.168
-13 | -0.932 | 0.12459 | 0 | -7.482
-12.5 | -0.911 | 0.11542 | 0 | -7.896
-12 | -0.888 | 0.10883 | -0.001 | -8.161
-11.5 | -0.862 | 0.10093 | -0.001 | -8.543
-11 | -0.834 | 0.0954 | -0.002 | -8.743
-10.5 | -0.804 | 0.08919 | -0.002 | -9.009
-10 | -0.771 | 0.0827 | -0.003 | -9.322
-9.5 | -0.736 | 0.07749 | -0.003 | -9.498
-9 | -0.699 | 0.07204 | -0.004 | -9.706
-8.5 | -0.661 | 0.06756 | -0.004 | -9.779
-8 | -0.62 | 0.06351 | -0.005 | -9.766
-7.5 | -0.578 | 0.05951 | -0.006 | -9.72
-7 | -0.535 | 0.05574 | -0.006 | -9.601
-6.5 | -0.491 | 0.05285 | -0.007 | -9.286
-6 | -0.445 | 0.05005 | -0.007 | -8.893
-5.5 | -0.399 | 0.04734 | -0.008 | -8.419
-5 | -0.351 | 0.04511 | -0.009 | -7.786
-4.5 | -0.303 | 0.04307 | -0.009 | -7.039
-4 | -0.255 | 0.04116 | -0.01 | -6.185
-3.5 | -0.248 | 0.02207 | -0.022 | -11.245
-3 | -0.189 | 0.02169 | -0.023 | -8.695
-2.5 | -0.124 | 0.02209 | -0.023 | -5.597
-2 | -0.065 | 0.02192 | -0.024 | -2.985
-1.5 | -0.007 | 0.02179 | -0.025 | -0.324
-1 | 0.052 | 0.0217 | -0.027 | 2.378
-0.5 | 0.11 | 0.02161 | -0.028 | 5.109
0 | 0.168 | 0.022 | -0.029 | 7.653
0.5 | 0.227 | 0.02211 | -0.03 | 10.262
1 | 0.285 | 0.02229 | -0.031 | 12.795
1.5 | 0.343 | 0.02252 | -0.033 | 15.248
2 | 0.402 | 0.02282 | -0.034 | 17.599
2.5 | 0.46 | 0.02314 | -0.035 | 19.863
3 | 0.515 | 0.02353 | -0.036 | 21.908
3.5 | 0.572 | 0.02399 | -0.037 | 23.849
4 | 0.628 | 0.02448 | -0.038 | 25.663
4.5 | 0.705 | 0.02564 | -0.041 | 27.477
5 | 0.761 | 0.02642 | -0.042 | 28.799
5.5 | 0.816 | 0.02723 | -0.044 | 29.97
6 | 0.729 | 0.04715 | -0.022 | 15.47
6.5 | 0.774 | 0.05013 | -0.022 | 15.442
7 | 0.817 | 0.05334 | -0.022 | 15.325
7.5 | 0.859 | 0.057 | -0.022 | 15.064
8 | 0.898 | 0.061 | -0.022 | 14.727
8.5 | 0.936 | 0.06504 | -0.023 | 14.391
9 | 0.971 | 0.06873 | -0.023 | 14.131
9.5 | 1.005 | 0.07377 | -0.023 | 13.618
10 | 1.035 | 0.07919 | -0.023 | 13.069
10.5 | 1.063 | 0.08631 | -0.024 | 12.314
11 | 1.088 | 0.09222 | -0.024 | 11.798
11.5 | 1.11 | 0.09797 | -0.025 | 11.329
12 | 1.129 | 0.10355 | -0.025 | 10.901
12.5 | 1.145 | 0.10991 | -0.025 | 10.415
13 | 1.157 | 0.11957 | -0.026 | 9.68
13.5 | 1.167 | 0.12828 | -0.026 | 9.096
14 | 1.173 | 0.13654 | -0.026 | 8.591
14.5 | 1.176 | 0.1466 | -0.026 | 8.022
15 | 1.176 | 0.1555 | -0.027 | 7.564
15.5 | 1.174 | 0.16793 | -0.027 | 6.989
16 | 1.164 | 0.18028 | -0.027 | 6.456
16.5 | 1.151 | 0.1944 | -0.027 | 5.923
17 | 1.136 | 0.20524 | -0.027 | 5.536
17.5 | 1.119 | 0.22018 | -0.028 | 5.082
18 | 1.099 | 0.23344 | -0.029 | 4.709
18.5 | 1.078 | 0.24369 | -0.029 | 4.423
19 | 1.055 | 0.26134 | -0.029 | 4.037
19.5 | 1.031 | 0.27879 | -0.029 | 3.699

## 2. Re 50k Mach 0.00 (2)
BIGFOIL.COM POLAR EXPORT
NACA66-218 a=0.6
NACA66-218 a=0.6 |  |  |  | Cl Max: | 0.995 | at alpha= | 12 | deg
XFOIL ncrit=9 |  |  |  | L/D Max: | 18.4974 | at alpha= | 11 | deg
Re: | 50000 |  |  | Cd Min: | 0.22045 | at alpha= | -20 | deg
Mach: | 0 |  |  | Cl=0 at alpha= | 2.1641 | deg
|  |  |  | @ Cl=0.1, Cd= | 0.062302
|  |  |  | @ Cl=0.4, Cd= | 0.075217
|  |  |  | @ Cl=0.6, Cd= | 0.054897
alpha (deg) | Cl | Cd | Cm | Cl/Cd
-20 | -0.5053 | 0.22045 | -0.0259 | -2.2921
-19.5 | -0.47 | 0.20898 | -0.0278 | -2.249
-18.5 | -0.438 | 0.19757 | -0.0351 | -2.2169
-18 | -0.4314 | 0.19328 | -0.0394 | -2.232
-17.5 | -0.4177 | 0.18858 | -0.0425 | -2.215
-17 | -0.3934 | 0.18057 | -0.0449 | -2.1787
-16 | -0.3805 | 0.17194 | -0.0496 | -2.213
-15.5 | -0.3685 | 0.16652 | -0.0488 | -2.2129
-15 | -0.3877 | 0.16535 | -0.0451 | -2.3447
-14.5 | -0.4206 | 0.16654 | -0.0407 | -2.5255
-14 | -0.4085 | 0.16101 | -0.0364 | -2.5371
-13.5 | -0.4187 | 0.15775 | -0.033 | -2.6542
-13 | -0.4351 | 0.15475 | -0.03 | -2.8116
-12 | -0.4602 | 0.14746 | -0.0239 | -3.1208
-10.5 | -0.6942 | 0.10009 | -0.0426 | -6.9358
-9.5 | -0.9113 | 0.08574 | -0.0212 | -10.6286
-9 | -0.9239 | 0.07695 | -0.0157 | -12.0065
-8.5 | -0.9614 | 0.06989 | -0.0061 | -13.7559
-8 | -0.9704 | 0.0629 | 0.0011 | -15.4277
-7.5 | -0.9724 | 0.05698 | 0.0088 | -17.0656
-7 | -0.948 | 0.0521 | 0.0128 | -18.1958
-6.5 | -0.914 | 0.04789 | 0.0159 | -19.0854
-6 | -0.8706 | 0.04441 | 0.0179 | -19.6037
-5.5 | -0.8211 | 0.04185 | 0.0192 | -19.6201
-5 | -0.7424 | 0.04021 | 0.0166 | -18.4631
-4.5 | -0.7001 | 0.03862 | 0.0193 | -18.1279
-4 | -0.1691 | 0.05927 | -0.032 | -2.853
-3.5 | -0.1597 | 0.05795 | -0.0289 | -2.7558
-3 | -0.1485 | 0.0569 | -0.0256 | -2.6098
-2.5 | -0.136 | 0.0561 | -0.0222 | -2.4242
-2 | -0.1224 | 0.0555 | -0.0187 | -2.2054
-1.5 | -0.1079 | 0.05507 | -0.0152 | -1.9593
-1 | -0.093 | 0.05481 | -0.0117 | -1.6968
-0.5 | -0.0777 | 0.05468 | -0.0082 | -1.421
0 | -0.0624 | 0.05467 | -0.0046 | -1.1414
0.5 | -0.0472 | 0.05478 | -0.001 | -0.86163
1 | -0.0323 | 0.055 | 0.0026 | -0.58727
1.5 | -0.0179 | 0.05531 | 0.0062 | -0.32363
2 | -0.0042 | 0.05572 | 0.0099 | -0.075377
2.5 | 0.0086 | 0.05622 | 0.0135 | 0.15297
3 | 0.0205 | 0.05679 | 0.0172 | 0.36098
3.5 | 0.0312 | 0.05742 | 0.0209 | 0.54336
4 | 0.0406 | 0.05811 | 0.0246 | 0.69867
4.5 | 0.0484 | 0.05884 | 0.0284 | 0.82257
5 | 0.069 | 0.06032 | 0.0292 | 1.1439
5.5 | 0.14 | 0.06486 | 0.0197 | 2.1585
6 | 0.1796 | 0.06747 | 0.017 | 2.6619
6.5 | 0.2158 | 0.07041 | 0.0154 | 3.0649
7 | 0.2493 | 0.07348 | 0.0146 | 3.3928
7.5 | 0.2735 | 0.07599 | 0.0157 | 3.5992
8 | 0.3891 | 0.07536 | 0.0108 | 5.1632
8.5 | 0.4296 | 0.07483 | 0.0135 | 5.741
10 | 0.707 | 0.04238 | 0.0379 | 16.6824
10.5 | 0.7227 | 0.0457 | 0.0434 | 15.814
11 | 0.8851 | 0.04785 | 0.0355 | 18.4974
11.5 | 0.9879 | 0.0541 | 0.0299 | 18.2606
12 | 0.995 | 0.05921 | 0.0347 | 16.8046
12.5 | 0.9803 | 0.06472 | 0.0405 | 15.1468
13 | 0.9504 | 0.0713 | 0.0459 | 13.3296
13.5 | 0.9066 | 0.07929 | 0.05 | 11.434
14 | 0.8601 | 0.08905 | 0.0514 | 9.6586
14.5 | 0.6944 | 0.11454 | 0.0418 | 6.0625
15 | 0.6303 | 0.14337 | 0.0265 | 4.3963
15.5 | 0.545 | 0.16926 | 0.0063 | 3.2199
16 | 0.5531 | 0.17589 | 0.0034 | 3.1446
16.5 | 0.5697 | 0.18286 | 0.001 | 3.1155
17 | 0.6048 | 0.19302 | -0.0007 | 3.1334

## 3. Re 50k Mach 0.10 (1)
BIGFOIL.COM POLAR EXPORT
NACA66-218 a=0.6
NACA66-218 a=0.6 |  |  |  | Cl Max: | 1.162 | at alpha= | 14 | deg
JavaFoil+Calcfoil stall+Eppler ext transition |  |  |  | L/D Max: | 29.923 | at alpha= | 5.5 | deg
Re: | 50000 |  |  | Cd Min: | 0.02169 | at alpha= | -0.5 | deg
Mach: | 0.1 |  |  | Cl=0 at alpha= | -1.4407 | deg
|  |  |  | @ Cl=0.1, Cd= | 0.021701
|  |  |  | @ Cl=0.4, Cd= | 0.02288
|  |  |  | @ Cl=0.6, Cd= | 0.02429
alpha (deg) | Cl | Cd | Cm | Cl/Cd
-20 | -0.858 | 0.31382 | 0.006 | -2.734
-19.5 | -0.876 | 0.30082 | 0.006 | -2.913
-19 | -0.894 | 0.27462 | 0.005 | -3.254
-18.5 | -0.909 | 0.25881 | 0.005 | -3.513
-18 | -0.923 | 0.24527 | 0.005 | -3.764
-17.5 | -0.935 | 0.22553 | 0.004 | -4.148
-17 | -0.945 | 0.21416 | 0.004 | -4.415
-16.5 | -0.953 | 0.20318 | 0.003 | -4.691
-16 | -0.958 | 0.18755 | 0.003 | -5.109
-15.5 | -0.961 | 0.17526 | 0.002 | -5.481
-15 | -0.96 | 0.16527 | 0.002 | -5.81
-14.5 | -0.957 | 0.15439 | 0.002 | -6.196
-14 | -0.95 | 0.14333 | 0.001 | -6.626
-13.5 | -0.94 | 0.1365 | 0.001 | -6.886
-13 | -0.927 | 0.12654 | 0 | -7.324
-12.5 | -0.907 | 0.11845 | 0 | -7.661
-12 | -0.886 | 0.11058 | -0.001 | -8.008
-11.5 | -0.861 | 0.10304 | -0.001 | -8.353
-11 | -0.833 | 0.09568 | -0.002 | -8.711
-10.5 | -0.804 | 0.08939 | -0.002 | -8.991
-10 | -0.772 | 0.08287 | -0.003 | -9.312
-9.5 | -0.737 | 0.07767 | -0.003 | -9.492
-9 | -0.701 | 0.07285 | -0.004 | -9.621
-8.5 | -0.663 | 0.06825 | -0.004 | -9.707
-8 | -0.622 | 0.06363 | -0.005 | -9.781
-7.5 | -0.581 | 0.05963 | -0.006 | -9.736
-7 | -0.537 | 0.05604 | -0.006 | -9.588
-6.5 | -0.493 | 0.05311 | -0.007 | -9.279
-6 | -0.447 | 0.05026 | -0.007 | -8.895
-5.5 | -0.4 | 0.04749 | -0.008 | -8.431
-5 | -0.353 | 0.04524 | -0.009 | -7.801
-4.5 | -0.305 | 0.04316 | -0.009 | -7.057
-4 | -0.256 | 0.04129 | -0.01 | -6.195
-3.5 | -0.249 | 0.02215 | -0.022 | -11.259
-3 | -0.189 | 0.02178 | -0.023 | -8.701
-2.5 | -0.124 | 0.02217 | -0.023 | -5.602
-2 | -0.066 | 0.022 | -0.024 | -2.988
-1.5 | -0.007 | 0.02187 | -0.025 | -0.324
-1 | 0.052 | 0.02175 | -0.027 | 2.385
-0.5 | 0.111 | 0.02169 | -0.028 | 5.114
0 | 0.169 | 0.02206 | -0.029 | 7.669
0.5 | 0.228 | 0.02216 | -0.03 | 10.284
1 | 0.287 | 0.02237 | -0.031 | 12.808
1.5 | 0.345 | 0.0226 | -0.033 | 15.269
2 | 0.404 | 0.0229 | -0.034 | 17.621
2.5 | 0.462 | 0.02323 | -0.035 | 19.881
3 | 0.518 | 0.02364 | -0.036 | 21.91
3.5 | 0.575 | 0.02408 | -0.037 | 23.874
4 | 0.632 | 0.02456 | -0.039 | 25.716
4.5 | 0.708 | 0.02579 | -0.041 | 27.452
5 | 0.764 | 0.02657 | -0.043 | 28.764
5.5 | 0.82 | 0.0274 | -0.044 | 29.923
6 | 0.733 | 0.04732 | -0.022 | 15.487
6.5 | 0.777 | 0.0502 | -0.022 | 15.486
7 | 0.821 | 0.05361 | -0.022 | 15.312
7.5 | 0.862 | 0.05678 | -0.022 | 15.182
8 | 0.901 | 0.06067 | -0.022 | 14.858
8.5 | 0.939 | 0.06561 | -0.023 | 14.313
9 | 0.974 | 0.06933 | -0.023 | 14.049
9.5 | 1.007 | 0.07456 | -0.023 | 13.503
10 | 1.037 | 0.08028 | -0.024 | 12.911
10.5 | 1.063 | 0.08642 | -0.024 | 12.307
11 | 1.088 | 0.09102 | -0.024 | 11.948
11.5 | 1.108 | 0.09826 | -0.025 | 11.28
12 | 1.126 | 0.10598 | -0.025 | 10.623
12.5 | 1.14 | 0.11354 | -0.026 | 10.041
13 | 1.151 | 0.12202 | -0.026 | 9.429
13.5 | 1.158 | 0.12846 | -0.026 | 9.012
14 | 1.162 | 0.13937 | -0.026 | 8.334
14.5 | 1.162 | 0.15145 | -0.026 | 7.672
15 | 1.159 | 0.16094 | -0.026 | 7.202
15.5 | 1.153 | 0.17062 | -0.027 | 6.76
16 | 1.14 | 0.18542 | -0.027 | 6.149
16.5 | 1.124 | 0.19725 | -0.027 | 5.697
17 | 1.105 | 0.21377 | -0.028 | 5.168
17.5 | 1.083 | 0.22587 | -0.028 | 4.796
18 | 1.06 | 0.2379 | -0.028 | 4.454
18.5 | 1.034 | 0.25622 | -0.028 | 4.037
19 | 1.007 | 0.2709 | -0.029 | 3.719

## 4. Re 50k Mach 0.10 (2)
BIGFOIL.COM POLAR EXPORT
NACA66-218 a=0.6
NACA66-218 a=0.6 |  |  |  | Cl Max: | 0.9867 | at alpha= | 12 | deg
XFOIL ncrit=9 |  |  |  | L/D Max: | 18.3096 | at alpha= | 11 | deg
Re: | 50000 |  |  | Cd Min: | 0.21917 | at alpha= | -20 | deg
Mach: | 0.1 |  |  | Cl=0 at alpha= | 2.155 | deg
|  |  |  | @ Cl=0.1, Cd= | 0.062679
|  |  |  | @ Cl=0.4, Cd= | 0.07526
|  |  |  | @ Cl=0.6, Cd= | 0.056321
alpha (deg) | Cl | Cd | Cm | Cl/Cd
-20 | -0.5003 | 0.21917 | -0.0258 | -2.2827
-19.5 | -0.47 | 0.2096 | -0.0281 | -2.2424
-19 | -0.476 | 0.20991 | -0.0338 | -2.2676
-18.5 | -0.4376 | 0.19815 | -0.0355 | -2.2084
-18 | -0.4284 | 0.19331 | -0.0396 | -2.2161
-17.5 | -0.4194 | 0.1897 | -0.0431 | -2.2109
-17 | -0.392 | 0.18102 | -0.0453 | -2.1655
-16.5 | -0.394 | 0.17782 | -0.0487 | -2.2157
-16 | -0.3822 | 0.17295 | -0.05 | -2.2099
-15.5 | -0.3694 | 0.1674 | -0.0486 | -2.2067
-15 | -0.3891 | 0.16634 | -0.0447 | -2.3392
-14.5 | -0.422 | 0.16754 | -0.0404 | -2.5188
-14 | -0.4093 | 0.16188 | -0.0362 | -2.5284
-13.5 | -0.4187 | 0.15854 | -0.0329 | -2.641
-13 | -0.4347 | 0.1555 | -0.0299 | -2.7955
-12 | -0.4597 | 0.14823 | -0.0239 | -3.1013
-11 | -0.4663 | 0.13867 | -0.0179 | -3.3627
-10.5 | -0.6434 | 0.10313 | -0.0421 | -6.2387
-10 | -0.7836 | 0.09084 | -0.038 | -8.6262
-9.5 | -0.8511 | 0.08497 | -0.028 | -10.0165
-9 | -0.92 | 0.07773 | -0.017 | -11.8358
-8.5 | -0.9553 | 0.0709 | -0.0077 | -13.4739
-8 | -0.9678 | 0.06392 | -0.0002 | -15.1408
-7.5 | -0.9719 | 0.05782 | 0.0076 | -16.8091
-7 | -0.9506 | 0.05289 | 0.012 | -17.9732
-6.5 | -0.9185 | 0.04856 | 0.0154 | -18.9147
-6 | -0.8761 | 0.04494 | 0.0177 | -19.4949
-5.5 | -0.8292 | 0.0424 | 0.0195 | -19.5566
-5 | -0.7503 | 0.04055 | 0.0169 | -18.5031
-4.5 | -0.7005 | 0.03903 | 0.0185 | -17.9477
-4 | -0.2035 | 0.05953 | -0.025 | -3.4184
-3.5 | -0.1601 | 0.05827 | -0.029 | -2.7476
-3 | -0.149 | 0.0572 | -0.0257 | -2.6049
-2.5 | -0.1364 | 0.05638 | -0.0223 | -2.4193
-2 | -0.1228 | 0.05577 | -0.0188 | -2.2019
-1.5 | -0.1083 | 0.05534 | -0.0153 | -1.957
-1 | -0.0933 | 0.05507 | -0.0118 | -1.6942
-0.5 | -0.0779 | 0.05493 | -0.0082 | -1.4182
0 | -0.0625 | 0.05493 | -0.0046 | -1.1378
0.5 | -0.0473 | 0.05504 | -0.001 | -0.85938
1 | -0.0323 | 0.05527 | 0.0026 | -0.5844
1.5 | -0.0178 | 0.05558 | 0.0062 | -0.32026
2 | -0.004 | 0.056 | 0.0098 | -0.071429
2.5 | 0.0089 | 0.05651 | 0.0135 | 0.15749
3 | 0.0209 | 0.05709 | 0.0172 | 0.36609
3.5 | 0.0317 | 0.05774 | 0.0208 | 0.54901
4 | 0.0413 | 0.05845 | 0.0246 | 0.70659
4.5 | 0.0493 | 0.0592 | 0.0283 | 0.83277
5 | 0.0734 | 0.06096 | 0.0284 | 1.2041
5.5 | 0.1432 | 0.06547 | 0.0192 | 2.1873
6 | 0.184 | 0.06803 | 0.0164 | 2.7047
6.5 | 0.2228 | 0.07128 | 0.0144 | 3.1257
7 | 0.2578 | 0.07467 | 0.0134 | 3.4525
7.5 | 0.2685 | 0.0758 | 0.0166 | 3.5422
8 | 0.3769 | 0.0754 | 0.0124 | 4.9987
8.5 | 0.4165 | 0.07516 | 0.0151 | 5.5415
9 | 0.4609 | 0.07427 | 0.0179 | 6.2057
10 | 0.7023 | 0.04312 | 0.0393 | 16.2871
10.5 | 0.7268 | 0.04608 | 0.0441 | 15.7726
11 | 0.8882 | 0.04851 | 0.0364 | 18.3096
11.5 | 0.9837 | 0.0548 | 0.0316 | 17.9507
12 | 0.9867 | 0.05997 | 0.0367 | 16.4532
12.5 | 0.9681 | 0.06562 | 0.0426 | 14.7531
13 | 0.936 | 0.0724 | 0.0477 | 12.9282
13.5 | 0.8906 | 0.08065 | 0.0513 | 11.0428
14 | 0.8444 | 0.09073 | 0.0521 | 9.3067
14.5 | 0.6674 | 0.12048 | 0.0385 | 5.5395
15 | 0.5409 | 0.16359 | 0.0093 | 3.3064
15.5 | 0.5444 | 0.16976 | 0.0064 | 3.2069
16 | 0.5527 | 0.17641 | 0.0035 | 3.133
16.5 | 0.57 | 0.1835 | 0.0011 | 3.1063
17 | 0.6062 | 0.19391 | -0.0006 | 3.1262

## 5. Re 50k Mach 0.25 (1)
BIGFOIL.COM POLAR EXPORT
NACA66-218 a=0.6
NACA66-218 a=0.6 |  |  |  | Cl Max: | 1.094 | at alpha= | 12 | deg
JavaFoil+Calcfoil stall+Eppler ext transition |  |  |  | L/D Max: | 28.596 | at alpha= | 5 | deg
Re: | 50000 |  |  | Cd Min: | 0.02186 | at alpha= | -2.5 | deg
Mach: | 0.25 |  |  | Cl=0 at alpha= | -1.4417 | deg
|  |  |  | @ Cl=0.1, Cd= | 0.022106
|  |  |  | @ Cl=0.4, Cd= | 0.023265
|  |  |  | @ Cl=0.6, Cd= | 0.02466
alpha (deg) | Cl | Cd | Cm | Cl/Cd
-18 | -0.625 | 0.3602 | 0.005 | -1.734
-17.5 | -0.67 | 0.31858 | 0.004 | -2.103
-17 | -0.712 | 0.29036 | 0.004 | -2.45
-16.5 | -0.749 | 0.26038 | 0.003 | -2.877
-16 | -0.783 | 0.23867 | 0.003 | -3.279
-15.5 | -0.811 | 0.21618 | 0.002 | -3.753
-15 | -0.835 | 0.20472 | 0.002 | -4.079
-14.5 | -0.854 | 0.18013 | 0.002 | -4.739
-14 | -0.867 | 0.16771 | 0.001 | -5.17
-13.5 | -0.875 | 0.15224 | 0.001 | -5.746
-13 | -0.877 | 0.14124 | 0 | -6.209
-12.5 | -0.87 | 0.13001 | 0 | -6.691
-12 | -0.859 | 0.11956 | -0.001 | -7.181
-11.5 | -0.843 | 0.11004 | -0.001 | -7.658
-11 | -0.823 | 0.10212 | -0.002 | -8.057
-10.5 | -0.799 | 0.09553 | -0.002 | -8.364
-10 | -0.772 | 0.08807 | -0.003 | -8.763
-9.5 | -0.741 | 0.08072 | -0.003 | -9.184
-9 | -0.708 | 0.07642 | -0.004 | -9.26
-8.5 | -0.671 | 0.07005 | -0.005 | -9.583
-8 | -0.633 | 0.06538 | -0.005 | -9.674
-7.5 | -0.591 | 0.06096 | -0.006 | -9.703
-7 | -0.549 | 0.0575 | -0.006 | -9.539
-6.5 | -0.504 | 0.05395 | -0.007 | -9.339
-6 | -0.458 | 0.05105 | -0.008 | -8.966
-5.5 | -0.41 | 0.04808 | -0.008 | -8.533
-5 | -0.362 | 0.04565 | -0.009 | -7.926
-4.5 | -0.313 | 0.04354 | -0.01 | -7.179
-4 | -0.263 | 0.04164 | -0.01 | -6.306
-3.5 | -0.256 | 0.02261 | -0.022 | -11.311
-3 | -0.194 | 0.02222 | -0.024 | -8.747
-2.5 | -0.132 | 0.02186 | -0.025 | -6.058
-2 | -0.068 | 0.02234 | -0.025 | -3.022
-1.5 | -0.007 | 0.02225 | -0.026 | -0.327
-1 | 0.053 | 0.02216 | -0.027 | 2.402
-0.5 | 0.114 | 0.02209 | -0.029 | 5.155
0 | 0.174 | 0.02243 | -0.03 | 7.753
0.5 | 0.234 | 0.02256 | -0.031 | 10.376
1 | 0.294 | 0.02278 | -0.032 | 12.92
1.5 | 0.354 | 0.02302 | -0.033 | 15.396
2 | 0.414 | 0.02334 | -0.035 | 17.761
2.5 | 0.474 | 0.02368 | -0.036 | 20.029
3 | 0.532 | 0.02411 | -0.037 | 22.06
3.5 | 0.59 | 0.02457 | -0.038 | 24.019
4 | 0.648 | 0.02509 | -0.04 | 25.84
4.5 | 0.726 | 0.02652 | -0.042 | 27.375
5 | 0.783 | 0.02739 | -0.044 | 28.596
5.5 | 0.705 | 0.04509 | -0.022 | 15.631
6 | 0.751 | 0.04786 | -0.022 | 15.687
6.5 | 0.796 | 0.05105 | -0.022 | 15.589
7 | 0.84 | 0.05445 | -0.022 | 15.419
7.5 | 0.88 | 0.058 | -0.022 | 15.178
8 | 0.919 | 0.0623 | -0.023 | 14.745
8.5 | 0.954 | 0.06675 | -0.023 | 14.295
9 | 0.987 | 0.07249 | -0.024 | 13.612
9.5 | 1.016 | 0.0776 | -0.024 | 13.088
10 | 1.04 | 0.08442 | -0.024 | 12.325
10.5 | 1.061 | 0.09169 | -0.024 | 11.571
11 | 1.077 | 0.09743 | -0.025 | 11.054
11.5 | 1.088 | 0.10562 | -0.025 | 10.301
12 | 1.094 | 0.11295 | -0.025 | 9.683
12.5 | 1.094 | 0.12591 | -0.026 | 8.688
13 | 1.088 | 0.13332 | -0.026 | 8.164
13.5 | 1.077 | 0.14464 | -0.026 | 7.448
14 | 1.061 | 0.16113 | -0.026 | 6.582
14.5 | 1.038 | 0.17628 | -0.026 | 5.889
15 | 1.01 | 0.19452 | -0.026 | 5.193
15.5 | 0.977 | 0.20625 | -0.026 | 4.736
16 | 0.932 | 0.2352 | -0.026 | 3.961
16.5 | 0.881 | 0.25192 | -0.027 | 3.497
17 | 0.825 | 0.27814 | -0.026 | 2.968

## 6. Re 50k Mach 0.25 (2)
BIGFOIL.COM POLAR EXPORT
NACA66-218 a=0.6
NACA66-218 a=0.6 |  |  |  | Cl Max: | 0.9552 | at alpha= | 11.5 | deg
XFOIL ncrit=9 |  |  |  | L/D Max: | 17.0215 | at alpha= | 11 | deg
Re: | 50000 |  |  | Cd Min: | 0.18734 | at alpha= | 16.5 | deg
Mach: | 0.25 |  |  | Cl=0 at alpha= | 2.114 | deg
|  |  |  | @ Cl=0.1, Cd= | 0.064084
|  |  |  | @ Cl=0.4, Cd= | 0.077224
|  |  |  | @ Cl=0.6, Cd= | 0.18734
alpha (deg) | Cl | Cd | Cm | Cl/Cd
-12.5 | -0.4469 | 0.15614 | -0.027 | -2.8622
-11.5 | -0.4607 | 0.14761 | -0.0213 | -3.1211
-10.5 | -0.5938 | 0.1127 | -0.04 | -5.2689
-10 | -0.6764 | 0.09697 | -0.044 | -6.9754
-9.5 | -0.786 | 0.08721 | -0.0382 | -9.0127
-9 | -0.8945 | 0.08284 | -0.0235 | -10.7979
-8.5 | -0.91 | 0.07578 | -0.0171 | -12.0084
-8 | -0.942 | 0.06917 | -0.0081 | -13.6186
-7.5 | -0.9596 | 0.06289 | 0.0002 | -15.2584
-7 | -0.9563 | 0.05735 | 0.0069 | -16.6748
-6.5 | -0.9371 | 0.05237 | 0.012 | -17.8938
-6 | -0.9027 | 0.04803 | 0.0156 | -18.7945
-5.5 | -0.858 | 0.04469 | 0.018 | -19.1989
-5 | -0.7879 | 0.04218 | 0.017 | -18.6795
-4.5 | -0.7083 | 0.04092 | 0.0151 | -17.3094
-4 | -0.3011 | 0.06136 | -0.0077 | -4.9071
-3.5 | -0.1625 | 0.06003 | -0.0297 | -2.707
-3 | -0.1515 | 0.05886 | -0.0264 | -2.5739
-2.5 | -0.1388 | 0.05795 | -0.0229 | -2.3952
-2 | -0.1251 | 0.05728 | -0.0194 | -2.184
-1.5 | -0.1103 | 0.0568 | -0.0158 | -1.9419
-1 | -0.095 | 0.05651 | -0.0122 | -1.6811
-0.5 | -0.0793 | 0.05636 | -0.0086 | -1.407
0 | -0.0636 | 0.05636 | -0.005 | -1.1285
0.5 | -0.0478 | 0.05648 | -0.0013 | -0.84632
1 | -0.0324 | 0.05673 | 0.0024 | -0.57113
1.5 | -0.0174 | 0.05708 | 0.006 | -0.30484
2 | -0.0031 | 0.05754 | 0.0097 | -0.053876
2.5 | 0.0105 | 0.0581 | 0.0134 | 0.18072
3 | 0.0231 | 0.05876 | 0.017 | 0.39312
3.5 | 0.0347 | 0.05948 | 0.0207 | 0.58339
4 | 0.045 | 0.0603 | 0.0244 | 0.74627
4.5 | 0.0539 | 0.06117 | 0.0281 | 0.88115
5 | 0.099 | 0.06402 | 0.0239 | 1.5464
5.5 | 0.1628 | 0.0681 | 0.0162 | 2.3906
6 | 0.199 | 0.07063 | 0.0144 | 2.8175
6.5 | 0.2354 | 0.0736 | 0.0131 | 3.1984
7 | 0.2753 | 0.07725 | 0.0116 | 3.5638
7.5 | 0.3027 | 0.07838 | 0.0135 | 3.862
8 | 0.4247 | 0.07693 | 0.0093 | 5.5206
8.5 | 0.4482 | 0.07645 | 0.0141 | 5.8627
9.5 | 0.7137 | 0.04349 | 0.0347 | 16.4107
10 | 0.6943 | 0.04639 | 0.045 | 14.9666
10.5 | 0.7641 | 0.04817 | 0.0467 | 15.8626
11 | 0.8875 | 0.05214 | 0.0424 | 17.0215
11.5 | 0.9552 | 0.05852 | 0.041 | 16.3226
12 | 0.942 | 0.06421 | 0.0466 | 14.6706
12.5 | 0.9119 | 0.07076 | 0.0516 | 12.8872
13 | 0.8747 | 0.07869 | 0.0549 | 11.1158
13.5 | 0.8313 | 0.08826 | 0.0559 | 9.4188
14 | 0.6687 | 0.11221 | 0.0454 | 5.9594
15 | 0.5273 | 0.1651 | 0.0102 | 3.1938
15.5 | 0.5413 | 0.17247 | 0.0073 | 3.1385
16 | 0.5515 | 0.17934 | 0.0041 | 3.0752
16.5 | 0.5744 | 0.18734 | 0.0017 | 3.0661

## 7. Re 50k Mach 0.50 (1)
BIGFOIL.COM POLAR EXPORT
NACA66-218 a=0.6
NACA66-218 a=0.6 |  |  |  | Cl Max: | 1.194 | at alpha= | 20 | deg
JavaFoil+Calcfoil stall+Eppler ext transition |  |  |  | L/D Max: | 26.752 | at alpha= | 4.5 | deg
Re: | 50000 |  |  | Cd Min: | 0.02386 | at alpha= | -2.5 | deg
Mach: | 0.5 |  |  | Cl=0 at alpha= | -1.4403 | deg
|  |  |  | @ Cl=0.1, Cd= | 0.023904
|  |  |  | @ Cl=0.4, Cd= | 0.024963
|  |  |  | @ Cl=0.6, Cd= | 0.026415
alpha (deg) | Cl | Cd | Cm | Cl/Cd
-20 | -1.039 | 0.4529 | 0.01 | -2.295
-19.5 | -1.012 | 0.43947 | 0.009 | -2.303
-19 | -0.985 | 0.42358 | 0.009 | -2.326
-18.5 | -0.958 | 0.41046 | 0.008 | -2.334
-18 | -0.931 | 0.3899 | 0.007 | -2.387
-17.5 | -0.901 | 0.39682 | 0.006 | -2.27
-17 | -0.873 | 0.39508 | 0.006 | -2.211
-16.5 | -0.846 | 0.38219 | 0.005 | -2.214
-16 | -0.819 | 0.37907 | 0.004 | -2.16
-15.5 | -0.789 | 0.34255 | 0.003 | -2.304
-15 | -0.762 | 0.31576 | 0.003 | -2.412
-14.5 | -0.734 | 0.33758 | 0.002 | -2.175
-14 | -0.707 | 0.33652 | 0.001 | -2.1
-13.5 | -0.679 | 0.32994 | 0.001 | -2.058
-13 | -0.65 | 0.28166 | 0 | -2.307
-12.5 | -0.622 | 0.28005 | 0 | -2.221
-12 | -0.594 | 0.26793 | -0.001 | -2.218
-11.5 | -0.567 | 0.26432 | -0.002 | -2.144
-11 | -0.539 | 0.24326 | -0.002 | -2.215
-10.5 | -0.511 | 0.24363 | -0.003 | -2.097
-10 | -0.482 | 0.20524 | -0.003 | -2.349
-9.5 | -0.454 | 0.20525 | -0.004 | -2.212
-9 | -0.426 | 0.17107 | -0.004 | -2.491
-8.5 | -0.551 | 0.10451 | -0.005 | -5.271
-8 | -0.607 | 0.08358 | -0.005 | -7.266
-7.5 | -0.602 | 0.07318 | -0.006 | -8.228
-7 | -0.577 | 0.0658 | -0.007 | -8.765
-6.5 | -0.541 | 0.0597 | -0.007 | -9.056
-6 | -0.498 | 0.05531 | -0.008 | -8.999
-5.5 | -0.45 | 0.05125 | -0.009 | -8.784
-5 | -0.399 | 0.04832 | -0.01 | -8.266
-4.5 | -0.346 | 0.04564 | -0.011 | -7.591
-4 | -0.292 | 0.04325 | -0.011 | -6.749
-3.5 | -0.236 | 0.0416 | -0.012 | -5.678
-3 | -0.216 | 0.0243 | -0.026 | -8.872
-2.5 | -0.147 | 0.02386 | -0.028 | -6.161
-2 | -0.075 | 0.02412 | -0.028 | -3.12
-1.5 | -0.008 | 0.02398 | -0.029 | -0.339
-1 | 0.059 | 0.02391 | -0.03 | 2.484
-0.5 | 0.127 | 0.0239 | -0.032 | 5.313
0 | 0.194 | 0.02419 | -0.033 | 8.018
0.5 | 0.261 | 0.0244 | -0.034 | 10.706
1 | 0.328 | 0.02463 | -0.036 | 13.333
1.5 | 0.396 | 0.02494 | -0.037 | 15.857
2 | 0.463 | 0.02532 | -0.038 | 18.269
2.5 | 0.529 | 0.02579 | -0.04 | 20.53
3 | 0.593 | 0.02635 | -0.041 | 22.498
3.5 | 0.657 | 0.02694 | -0.043 | 24.399
4 | 0.74 | 0.0289 | -0.045 | 25.6
4.5 | 0.803 | 0.03003 | -0.047 | 26.752
5 | 0.728 | 0.0444 | -0.024 | 16.403
5.5 | 0.777 | 0.04736 | -0.023 | 16.414
6 | 0.824 | 0.05117 | -0.023 | 16.102
6.5 | 0.867 | 0.05528 | -0.023 | 15.682
7 | 0.905 | 0.06038 | -0.023 | 14.985
7.5 | 0.93 | 0.06712 | -0.024 | 13.856
8 | 0.939 | 0.07458 | -0.024 | 12.586
8.5 | 0.915 | 0.0872 | -0.024 | 10.492
9 | 0.763 | 0.11413 | -0.022 | 6.689
9.5 | 0.614 | 0.19613 | -0.025 | 3.129
10 | 0.641 | 0.21776 | -0.026 | 2.945
10.5 | 0.669 | 0.2223 | -0.027 | 3.009
11 | 0.696 | 0.24442 | -0.027 | 2.849
11.5 | 0.725 | 0.25159 | -0.031 | 2.882
12 | 0.752 | 0.26967 | -0.032 | 2.79
12.5 | 0.78 | 0.27303 | -0.032 | 2.856
13 | 0.807 | 0.27598 | -0.033 | 2.924
13.5 | 0.834 | 0.2873 | -0.034 | 2.904
14 | 0.863 | 0.30915 | -0.038 | 2.793
14.5 | 0.89 | 0.31417 | -0.038 | 2.834
15 | 0.917 | 0.33073 | -0.039 | 2.774
15.5 | 0.945 | 0.35914 | -0.041 | 2.632
16 | 0.974 | 0.3713 | -0.043 | 2.623
16.5 | 1.001 | 0.38593 | -0.044 | 2.593
17 | 1.028 | 0.40327 | -0.045 | 2.549
17.5 | 1.057 | 0.43117 | -0.048 | 2.452
18 | 1.084 | 0.43718 | -0.049 | 2.479
18.5 | 1.111 | 0.44338 | -0.05 | 2.505
19 | 1.14 | 0.46267 | -0.053 | 2.464
19.5 | 1.167 | 0.48512 | -0.054 | 2.406
20 | 1.194 | 0.48805 | -0.055 | 2.446

## 8. Re 50k Mach 0.50 (2)
BIGFOIL.COM POLAR EXPORT
NACA66-218 a=0.6
NACA66-218 a=0.6 |  |  |  | Cl Max: | 0.7559 | at alpha= | 10 | deg
XFOIL ncrit=9 |  |  |  | L/D Max: | 13.1407 | at alpha= | 9 | deg
Re: | 50000 |  |  | Cd Min: | 0.17607 | at alpha= | 15 | deg
Mach: | 0.5 |  |  | Cl=0 at alpha= | 2.0221 | deg
|  |  |  | @ Cl=0.1, Cd= | 0.070536
|  |  |  | @ Cl=0.4, Cd= | 0.082835
|  |  |  | @ Cl=0.6, Cd= | 0.17607
alpha (deg) | Cl | Cd | Cm | Cl/Cd
-10.5 | -0.5109 | 0.13939 | -0.0345 | -3.6653
-10 | -0.525 | 0.1299 | -0.0359 | -4.0416
-9.5 | -0.5637 | 0.11838 | -0.0397 | -4.7618
-9 | -0.588 | 0.1084 | -0.0409 | -5.4244
-8.5 | -0.663 | 0.09532 | -0.0442 | -6.9555
-8 | -0.7374 | 0.08612 | -0.0409 | -8.5625
-7.5 | -0.789 | 0.07929 | -0.034 | -9.9508
-7 | -0.845 | 0.0738 | -0.0237 | -11.4499
-6.5 | -0.8893 | 0.06818 | -0.0132 | -13.0434
-6 | -0.9164 | 0.06254 | -0.0034 | -14.653
-5.5 | -0.9267 | 0.05719 | 0.0056 | -16.2039
-5 | -0.8961 | 0.05214 | 0.0104 | -17.1864
-4.5 | -0.8298 | 0.04833 | 0.0116 | -17.1695
-4 | -0.6904 | 0.04674 | 0.0046 | -14.7711
-3.5 | -0.3726 | 0.06663 | 0.0035 | -5.5921
-3 | -0.2383 | 0.06588 | -0.0136 | -3.6172
-2.5 | -0.1485 | 0.06507 | -0.0256 | -2.2822
-2 | -0.1344 | 0.06408 | -0.0219 | -2.0974
-1.5 | -0.119 | 0.06338 | -0.018 | -1.8776
-1 | -0.1027 | 0.06294 | -0.0141 | -1.6317
-0.5 | -0.0858 | 0.06271 | -0.0102 | -1.3682
0 | -0.0686 | 0.06269 | -0.0063 | -1.0943
0.5 | -0.0512 | 0.06284 | -0.0024 | -0.81477
1 | -0.034 | 0.06317 | 0.0015 | -0.53823
1.5 | -0.0171 | 0.06364 | 0.0054 | -0.2687
2 | -0.0007 | 0.06427 | 0.0092 | -0.010892
2.5 | 0.0151 | 0.06505 | 0.013 | 0.23213
3 | 0.0301 | 0.06596 | 0.0167 | 0.45634
3.5 | 0.0441 | 0.06702 | 0.0204 | 0.65801
4 | 0.0571 | 0.06821 | 0.024 | 0.83712
4.5 | 0.1115 | 0.07116 | 0.0183 | 1.5669
5 | 0.1773 | 0.07504 | 0.011 | 2.3627
5.5 | 0.2194 | 0.07806 | 0.0088 | 2.8107
6 | 0.2659 | 0.08164 | 0.0066 | 3.257
6.5 | 0.3658 | 0.08202 | 0.0026 | 4.4599
7 | 0.4061 | 0.08298 | 0.0048 | 4.894
7.5 | 0.4401 | 0.08379 | 0.0081 | 5.2524
8 | 0.4763 | 0.08391 | 0.012 | 5.6763
8.5 | 0.6339 | 0.06756 | 0.023 | 9.3828
9 | 0.7163 | 0.05451 | 0.0434 | 13.1407
9.5 | 0.7273 | 0.05703 | 0.051 | 12.7529
10 | 0.7559 | 0.0598 | 0.0569 | 12.6405
10.5 | 0.7414 | 0.06451 | 0.0633 | 11.4928
11 | 0.7274 | 0.07038 | 0.0676 | 10.3353
11.5 | 0.6774 | 0.08014 | 0.068 | 8.4527
12 | 0.6233 | 0.09325 | 0.0637 | 6.6842
12.5 | 0.5796 | 0.10833 | 0.0562 | 5.3503
13 | 0.5592 | 0.12224 | 0.049 | 4.5746
13.5 | 0.5577 | 0.13385 | 0.0437 | 4.1666
14 | 0.5367 | 0.14778 | 0.0347 | 3.6317
14.5 | 0.5501 | 0.15794 | 0.0302 | 3.483
15 | 0.518 | 0.17607 | 0.0148 | 2.942

## 9. Re 100k Mach 0.00 (1)
BIGFOIL.COM POLAR EXPORT
NACA66-218 a=0.6
NACA66-218 a=0.6 |  |  |  | Cl Max: | 1.177 | at alpha= | 15 | deg
JavaFoil+Calcfoil stall+Eppler ext transition |  |  |  | L/D Max: | 36.483 | at alpha= | 6 | deg
Re: | 100000 |  |  | Cd Min: | 0.01574 | at alpha= | -0.5 | deg
Mach: | 0 |  |  | Cl=0 at alpha= | -1.4407 | deg
|  |  |  | @ Cl=0.1, Cd= | 0.015766
|  |  |  | @ Cl=0.4, Cd= | 0.017038
|  |  |  | @ Cl=0.6, Cd= | 0.018176
alpha (deg) | Cl | Cd | Cm | Cl/Cd
-20 | -0.905 | 0.25151 | 0.006 | -3.599
-19.5 | -0.92 | 0.24307 | 0.006 | -3.785
-19 | -0.934 | 0.22416 | 0.006 | -4.166
-18.5 | -0.946 | 0.21507 | 0.005 | -4.398
-18 | -0.957 | 0.19688 | 0.005 | -4.858
-17.5 | -0.965 | 0.18716 | 0.004 | -5.157
-17 | -0.972 | 0.17798 | 0.004 | -5.461
-16.5 | -0.976 | 0.16698 | 0.003 | -5.847
-16 | -0.978 | 0.15751 | 0.003 | -6.212
-15.5 | -0.978 | 0.15063 | 0.003 | -6.491
-15 | -0.975 | 0.14172 | 0.002 | -6.876
-14.5 | -0.968 | 0.13205 | 0.002 | -7.334
-14 | -0.959 | 0.12346 | 0.001 | -7.77
-13.5 | -0.947 | 0.11776 | 0.001 | -8.045
-13 | -0.932 | 0.11008 | 0 | -8.47
-12.5 | -0.912 | 0.10317 | 0 | -8.835
-12 | -0.888 | 0.0966 | -0.001 | -9.196
-11.5 | -0.862 | 0.09117 | -0.001 | -9.459
-11 | -0.834 | 0.08561 | -0.002 | -9.745
-10.5 | -0.804 | 0.07933 | -0.002 | -10.131
-10 | -0.771 | 0.07435 | -0.003 | -10.372
-9.5 | -0.736 | 0.07029 | -0.003 | -10.475
-9 | -0.7 | 0.06569 | -0.004 | -10.648
-8.5 | -0.661 | 0.06138 | -0.005 | -10.767
-8 | -0.621 | 0.05781 | -0.005 | -10.734
-7.5 | -0.579 | 0.05427 | -0.006 | -10.663
-7 | -0.535 | 0.05091 | -0.006 | -10.515
-6.5 | -0.491 | 0.04804 | -0.007 | -10.217
-6 | -0.445 | 0.04556 | -0.008 | -9.773
-5.5 | -0.399 | 0.0433 | -0.008 | -9.207
-5 | -0.351 | 0.04119 | -0.009 | -8.53
-4.5 | -0.303 | 0.03936 | -0.01 | -7.706
-4 | -0.308 | 0.01845 | -0.021 | -16.71
-3.5 | -0.249 | 0.01803 | -0.022 | -13.813
-3 | -0.189 | 0.01765 | -0.023 | -10.72
-2.5 | -0.124 | 0.01636 | -0.023 | -7.595
-2 | -0.066 | 0.01618 | -0.025 | -4.067
-1.5 | -0.007 | 0.01601 | -0.026 | -0.443
-1 | 0.052 | 0.01588 | -0.027 | 3.271
-0.5 | 0.111 | 0.01574 | -0.028 | 7.07
0 | 0.169 | 0.01639 | -0.029 | 10.309
0.5 | 0.228 | 0.01647 | -0.031 | 13.82
1 | 0.286 | 0.01662 | -0.032 | 17.206
1.5 | 0.344 | 0.01682 | -0.033 | 20.473
2 | 0.403 | 0.01705 | -0.034 | 23.614
2.5 | 0.461 | 0.01732 | -0.035 | 26.603
3 | 0.517 | 0.01764 | -0.037 | 29.297
3.5 | 0.574 | 0.01799 | -0.038 | 31.879
4 | 0.63 | 0.01839 | -0.039 | 34.238
4.5 | 0.706 | 0.02161 | -0.042 | 32.683
5 | 0.763 | 0.02232 | -0.043 | 34.175
5.5 | 0.818 | 0.0231 | -0.045 | 35.424
6 | 0.872 | 0.02391 | -0.046 | 36.483
6.5 | 0.775 | 0.04613 | -0.023 | 16.798
7 | 0.818 | 0.04916 | -0.023 | 16.643
7.5 | 0.859 | 0.05238 | -0.023 | 16.403
8 | 0.898 | 0.05553 | -0.023 | 16.181
8.5 | 0.936 | 0.05963 | -0.024 | 15.702
9 | 0.972 | 0.06344 | -0.024 | 15.316
9.5 | 1.005 | 0.06779 | -0.024 | 14.824
10 | 1.035 | 0.07293 | -0.024 | 14.195
10.5 | 1.063 | 0.07773 | -0.025 | 13.675
11 | 1.088 | 0.08243 | -0.025 | 13.201
11.5 | 1.11 | 0.08726 | -0.025 | 12.723
12 | 1.129 | 0.09507 | -0.026 | 11.878
12.5 | 1.145 | 0.10112 | -0.026 | 11.323
13 | 1.158 | 0.10555 | -0.027 | 10.967
13.5 | 1.167 | 0.1128 | -0.027 | 10.347
14 | 1.173 | 0.12275 | -0.028 | 9.56
14.5 | 1.176 | 0.13095 | -0.028 | 8.984
15 | 1.177 | 0.14031 | -0.028 | 8.385
15.5 | 1.174 | 0.14535 | -0.028 | 8.076
16 | 1.164 | 0.15465 | -0.028 | 7.528
16.5 | 1.152 | 0.16426 | -0.028 | 7.011
17 | 1.136 | 0.18216 | -0.029 | 6.239
17.5 | 1.119 | 0.18962 | -0.029 | 5.902
18 | 1.1 | 0.19684 | -0.029 | 5.586
18.5 | 1.078 | 0.21559 | -0.029 | 5.001
19 | 1.055 | 0.22636 | -0.029 | 4.662
19.5 | 1.031 | 0.2366 | -0.03 | 4.359
20 | 1.006 | 0.24801 | -0.03 | 4.057

## 10. Re 100k Mach 0.00 (2)
BIGFOIL.COM POLAR EXPORT
NACA66-218 a=0.6
NACA66-218 a=0.6 |  |  |  | Cl Max: | 1.0249 | at alpha= | 13 | deg
XFOIL ncrit=9 |  |  |  | L/D Max: | 24.4237 | at alpha= | 8.5 | deg
Re: | 100000 |  |  | Cd Min: | 0.19356 | at alpha= | 18 | deg
Mach: | 0 |  |  | Cl=0 at alpha= | 1.3844 | deg
|  |  |  | @ Cl=0.1, Cd= | 0.054505
|  |  |  | @ Cl=0.4, Cd= | 0.055219
|  |  |  | @ Cl=0.6, Cd= | 0.052952
alpha (deg) | Cl | Cd | Cm | Cl/Cd
-13 | -0.4012 | 0.12952 | -0.0674 | -3.0976
-12.5 | -0.4239 | 0.12127 | -0.0735 | -3.4955
-12 | -0.3768 | 0.11559 | -0.0744 | -3.2598
-11.5 | -0.3774 | 0.11 | -0.0739 | -3.4309
-11 | -0.3836 | 0.10325 | -0.0753 | -3.7153
-9 | -0.9178 | 0.06568 | -0.0235 | -13.9738
-8.5 | -1.0066 | 0.06176 | 0.0008 | -16.2986
-8 | -1.0084 | 0.05347 | 0.0092 | -18.8592
-7.5 | -0.9896 | 0.04809 | 0.0141 | -20.5781
-7 | -0.9634 | 0.04409 | 0.0183 | -21.8508
-6.5 | -0.929 | 0.04062 | 0.0215 | -22.8705
-6 | -0.8889 | 0.0379 | 0.0238 | -23.4538
-5.5 | -0.8483 | 0.03604 | 0.026 | -23.5377
-5 | -0.8052 | 0.03396 | 0.0275 | -23.7102
-4.5 | -0.7693 | 0.0326 | 0.0301 | -23.5982
-4 | -0.7411 | 0.03121 | 0.0339 | -23.7456
-3.5 | -0.7155 | 0.02994 | 0.0381 | -23.8978
-3 | -0.7116 | 0.0261 | 0.0456 | -27.2644
-2.5 | -0.7085 | 0.02922 | 0.0623 | -24.2471
-2 | -0.4084 | 0.04674 | 0.0331 | -8.7377
-1.5 | -0.348 | 0.04737 | 0.0295 | -7.3464
-1 | -0.2993 | 0.04772 | 0.0274 | -6.272
-0.5 | -0.2345 | 0.0487 | 0.0216 | -4.8152
0 | -0.1677 | 0.04973 | 0.0154 | -3.3722
0.5 | -0.0964 | 0.05074 | 0.0083 | -1.8999
1.5 | 0.0126 | 0.05325 | 0.0012 | 0.23662
2 | 0.059 | 0.05356 | -0.0008 | 1.1016
2.5 | 0.1093 | 0.05472 | -0.0032 | 1.9974
3 | 0.1655 | 0.05646 | -0.0064 | 2.9313
3.5 | 0.1978 | 0.05664 | -0.0051 | 3.4922
4 | 0.3155 | 0.05536 | -0.0138 | 5.6991
4.5 | 0.3826 | 0.05523 | -0.0166 | 6.9274
5 | 0.4301 | 0.0552 | -0.0167 | 7.7917
5.5 | 0.485 | 0.05491 | -0.0176 | 8.8326
6 | 0.5591 | 0.05392 | -0.0207 | 10.3691
6.5 | 0.6432 | 0.05193 | -0.0242 | 12.3859
8.5 | 0.8094 | 0.03314 | 0.0037 | 24.4237
9 | 0.7738 | 0.03575 | 0.0153 | 21.6448
9.5 | 0.7541 | 0.03703 | 0.0251 | 20.3646
10 | 0.7412 | 0.03748 | 0.0345 | 19.7759
10.5 | 0.7575 | 0.03838 | 0.0397 | 19.7368
11 | 0.8293 | 0.03973 | 0.0389 | 20.8734
11.5 | 0.8995 | 0.04196 | 0.0373 | 21.4371
12 | 0.9921 | 0.04684 | 0.0328 | 21.1806
12.5 | 1.0126 | 0.05102 | 0.0357 | 19.8471
13 | 1.0249 | 0.05663 | 0.0388 | 18.0982
13.5 | 1.0186 | 0.06309 | 0.0428 | 16.1452
14 | 1.0057 | 0.07057 | 0.046 | 14.2511
14.5 | 0.9954 | 0.07899 | 0.0481 | 12.6016
15 | 0.8459 | 0.0914 | 0.0513 | 9.2549
15.5 | 0.7612 | 0.10972 | 0.0443 | 6.9377
16 | 0.6209 | 0.16354 | 0.0148 | 3.7966
16.5 | 0.6017 | 0.17223 | 0.008 | 3.4936
17 | 0.6449 | 0.18029 | 0.0089 | 3.577
17.5 | 0.6283 | 0.1862 | 0.0019 | 3.3743
18 | 0.6306 | 0.19356 | -0.003 | 3.2579

## 11. Re 100k Mach 0.10 (1)
BIGFOIL.COM POLAR EXPORT
NACA66-218 a=0.6
NACA66-218 a=0.6 |  |  |  | Cl Max: | 1.162 | at alpha= | 14 | deg
JavaFoil+Calcfoil stall+Eppler ext transition |  |  |  | L/D Max: | 36.4 | at alpha= | 6 | deg
Re: | 100000 |  |  | Cd Min: | 0.01581 | at alpha= | -0.5 | deg
Mach: | 0.1 |  |  | Cl=0 at alpha= | -1.4407 | deg
|  |  |  | @ Cl=0.1, Cd= | 0.015828
|  |  |  | @ Cl=0.4, Cd= | 0.0171
|  |  |  | @ Cl=0.6, Cd= | 0.018226
alpha (deg) | Cl | Cd | Cm | Cl/Cd
-20 | -0.858 | 0.26504 | 0.006 | -3.238
-19.5 | -0.876 | 0.25421 | 0.006 | -3.447
-19 | -0.894 | 0.23262 | 0.006 | -3.842
-18.5 | -0.909 | 0.22069 | 0.005 | -4.12
-18 | -0.923 | 0.20896 | 0.005 | -4.419
-17.5 | -0.935 | 0.19347 | 0.004 | -4.835
-17 | -0.946 | 0.18264 | 0.004 | -5.177
-16.5 | -0.953 | 0.17289 | 0.003 | -5.513
-16 | -0.958 | 0.16253 | 0.003 | -5.895
-15.5 | -0.961 | 0.15261 | 0.003 | -6.295
-15 | -0.96 | 0.14335 | 0.002 | -6.699
-14.5 | -0.957 | 0.13363 | 0.002 | -7.16
-14 | -0.95 | 0.12766 | 0.001 | -7.441
-13.5 | -0.94 | 0.1187 | 0.001 | -7.92
-13 | -0.927 | 0.11008 | 0 | -8.42
-12.5 | -0.908 | 0.10381 | 0 | -8.743
-12 | -0.886 | 0.09837 | -0.001 | -9.003
-11.5 | -0.861 | 0.09169 | -0.001 | -9.389
-11 | -0.834 | 0.08609 | -0.002 | -9.684
-10.5 | -0.804 | 0.08052 | -0.002 | -9.984
-10 | -0.772 | 0.07467 | -0.003 | -10.338
-9.5 | -0.737 | 0.07031 | -0.003 | -10.49
-9 | -0.701 | 0.06545 | -0.004 | -10.712
-8.5 | -0.663 | 0.06194 | -0.005 | -10.7
-8 | -0.623 | 0.05777 | -0.005 | -10.776
-7.5 | -0.581 | 0.05427 | -0.006 | -10.702
-7 | -0.537 | 0.05116 | -0.006 | -10.506
-6.5 | -0.493 | 0.04822 | -0.007 | -10.222
-6 | -0.447 | 0.0457 | -0.008 | -9.786
-5.5 | -0.401 | 0.04341 | -0.008 | -9.226
-5 | -0.353 | 0.04129 | -0.009 | -8.55
-4.5 | -0.305 | 0.03935 | -0.01 | -7.742
-4 | -0.31 | 0.0185 | -0.021 | -16.733
-3.5 | -0.25 | 0.01809 | -0.022 | -13.826
-3 | -0.19 | 0.01771 | -0.023 | -10.733
-2.5 | -0.125 | 0.01642 | -0.023 | -7.599
-2 | -0.066 | 0.01625 | -0.025 | -4.067
-1.5 | -0.007 | 0.01608 | -0.026 | -0.443
-1 | 0.052 | 0.0159 | -0.027 | 3.286
-0.5 | 0.112 | 0.01581 | -0.028 | 7.07
0 | 0.17 | 0.01644 | -0.029 | 10.324
0.5 | 0.229 | 0.01653 | -0.031 | 13.837
1 | 0.287 | 0.01669 | -0.032 | 17.219
1.5 | 0.346 | 0.01688 | -0.033 | 20.502
2 | 0.405 | 0.01712 | -0.034 | 23.635
2.5 | 0.463 | 0.01739 | -0.036 | 26.629
3 | 0.519 | 0.01771 | -0.037 | 29.315
3.5 | 0.576 | 0.01807 | -0.038 | 31.894
4 | 0.633 | 0.01844 | -0.039 | 34.32
4.5 | 0.71 | 0.02174 | -0.042 | 32.649
5 | 0.766 | 0.02245 | -0.043 | 34.127
5.5 | 0.822 | 0.02324 | -0.045 | 35.357
6 | 0.876 | 0.02408 | -0.046 | 36.4
6.5 | 0.778 | 0.04625 | -0.023 | 16.825
7 | 0.821 | 0.04924 | -0.023 | 16.685
7.5 | 0.862 | 0.05247 | -0.023 | 16.436
8 | 0.902 | 0.05586 | -0.023 | 16.143
8.5 | 0.939 | 0.05943 | -0.023 | 15.803
9 | 0.974 | 0.06321 | -0.024 | 15.412
9.5 | 1.007 | 0.06745 | -0.024 | 14.928
10 | 1.037 | 0.07262 | -0.024 | 14.275
10.5 | 1.064 | 0.078 | -0.024 | 13.636
11 | 1.088 | 0.08376 | -0.025 | 12.988
11.5 | 1.109 | 0.08908 | -0.026 | 12.445
12 | 1.126 | 0.09455 | -0.026 | 11.908
12.5 | 1.14 | 0.10029 | -0.027 | 11.37
13 | 1.151 | 0.10846 | -0.027 | 10.611
13.5 | 1.158 | 0.11681 | -0.027 | 9.915
14 | 1.162 | 0.12178 | -0.027 | 9.54
14.5 | 1.162 | 0.13103 | -0.027 | 8.87
15 | 1.159 | 0.14058 | -0.027 | 8.247
15.5 | 1.154 | 0.15015 | -0.028 | 7.684
16 | 1.14 | 0.16276 | -0.028 | 7.007
16.5 | 1.124 | 0.17487 | -0.028 | 6.428
17 | 1.105 | 0.18121 | -0.029 | 6.099
17.5 | 1.084 | 0.19681 | -0.029 | 5.506
18 | 1.06 | 0.20418 | -0.029 | 5.191
18.5 | 1.034 | 0.22186 | -0.029 | 4.663
19 | 1.008 | 0.2322 | -0.03 | 4.34

## 12. Re 100k Mach 0.10 (2)
BIGFOIL.COM POLAR EXPORT
NACA66-218 a=0.6
NACA66-218 a=0.6 |  |  |  | Cl Max: | 1.0133 | at alpha= | 13 | deg
XFOIL ncrit=9 |  |  |  | L/D Max: | 23.7426 | at alpha= | 8.5 | deg
Re: | 100000 |  |  | Cd Min: | 0.17133 | at alpha= | 18 | deg
Mach: | 0.1 |  |  | Cl=0 at alpha= | 1.4747 | deg
|  |  |  | @ Cl=0.1, Cd= | 0.054796
|  |  |  | @ Cl=0.4, Cd= | 0.055377
|  |  |  | @ Cl=0.6, Cd= | 0.17133
alpha (deg) | Cl | Cd | Cm | Cl/Cd
-9.5 | -0.8608 | 0.07052 | -0.0406 | -12.2065
-9 | -0.9394 | 0.06571 | -0.0208 | -14.2961
-8.5 | -1.0018 | 0.06273 | -0.0009 | -15.97
-8 | -1.0085 | 0.05451 | 0.008 | -18.5012
-7.5 | -0.9916 | 0.04899 | 0.0131 | -20.2409
-7 | -0.9671 | 0.04483 | 0.0176 | -21.5726
-6.5 | -0.9339 | 0.04123 | 0.021 | -22.651
-6 | -0.8943 | 0.03837 | 0.0235 | -23.3073
-5.5 | -0.8532 | 0.03637 | 0.0257 | -23.4589
-5 | -0.8096 | 0.03428 | 0.0272 | -23.6173
-4.5 | -0.7727 | 0.03288 | 0.0298 | -23.5006
-4 | -0.7437 | 0.03149 | 0.0336 | -23.617
-3.5 | -0.7182 | 0.0302 | 0.0379 | -23.7815
-3 | -0.7062 | 0.02721 | 0.0442 | -25.9537
-2.5 | -0.7119 | 0.02894 | 0.0616 | -24.5992
-2 | -0.4157 | 0.04683 | 0.0341 | -8.8768
-1.5 | -0.3506 | 0.04755 | 0.0297 | -7.3733
-1 | -0.3018 | 0.0479 | 0.0277 | -6.3006
-0.5 | -0.2364 | 0.04895 | 0.0219 | -4.8294
0 | -0.1648 | 0.04994 | 0.0147 | -3.3
0.5 | -0.0964 | 0.05104 | 0.0082 | -1.8887
1.5 | 0.0025 | 0.05289 | 0.0032 | 0.047268
2 | 0.0591 | 0.0538 | -0.0007 | 1.0985
2.5 | 0.1125 | 0.0551 | -0.0037 | 2.0417
4 | 0.3153 | 0.05547 | -0.0134 | 5.6842
4.5 | 0.3897 | 0.05538 | -0.0172 | 7.0368
5 | 0.4265 | 0.05537 | -0.0158 | 7.7027
5.5 | 0.4896 | 0.05497 | -0.0177 | 8.9067
6 | 0.5649 | 0.05392 | -0.0207 | 10.4766
6.5 | 0.6095 | 0.05329 | -0.02 | 11.4374
7 | 0.7718 | 0.04119 | -0.0249 | 18.7376
7.5 | 0.7827 | 0.03894 | -0.0163 | 20.1002
8 | 0.8103 | 0.03509 | -0.0083 | 23.092
8.5 | 0.8025 | 0.0338 | 0.0053 | 23.7426
9 | 0.7703 | 0.03628 | 0.0165 | 21.2321
9.5 | 0.752 | 0.03756 | 0.0261 | 20.0213
10 | 0.7412 | 0.03796 | 0.0353 | 19.5258
10.5 | 0.7591 | 0.03877 | 0.0406 | 19.5796
11 | 0.8328 | 0.04015 | 0.0397 | 20.7422
11.5 | 0.9056 | 0.04257 | 0.0379 | 21.2732
12 | 0.9898 | 0.04758 | 0.0344 | 20.8029
12.5 | 1.0059 | 0.05189 | 0.0377 | 19.3852
13 | 1.0133 | 0.05756 | 0.0411 | 17.6042
13.5 | 1.0031 | 0.06409 | 0.0451 | 15.6514
14 | 0.9868 | 0.07165 | 0.0482 | 13.7725
14.5 | 0.9732 | 0.08006 | 0.0501 | 12.1559
15 | 0.8257 | 0.09366 | 0.0513 | 8.8159
15.5 | 0.7356 | 0.1143 | 0.042 | 6.4357
16 | 0.4183 | 0.14772 | 0.0205 | 2.8317
16.5 | 0.421 | 0.15334 | 0.017 | 2.7455
17 | 0.4458 | 0.15919 | 0.0152 | 2.8004
17.5 | 0.4322 | 0.16402 | 0.01 | 2.635
18 | 0.4684 | 0.17133 | 0.009 | 2.7339

## 13. Re 100k Mach 0.25 (1)
BIGFOIL.COM POLAR EXPORT
NACA66-218 a=0.6
NACA66-218 a=0.6 |  |  |  | Cl Max: | 1.094 | at alpha= | 12 | deg
JavaFoil+Calcfoil stall+Eppler ext transition |  |  |  | L/D Max: | 35.04 | at alpha= | 5.5 | deg
Re: | 100000 |  |  | Cd Min: | 0.01612 | at alpha= | -0.5 | deg
Mach: | 0.25 |  |  | Cl=0 at alpha= | -1.4426 | deg
|  |  |  | @ Cl=0.1, Cd= | 0.016157
|  |  |  | @ Cl=0.4, Cd= | 0.01738
|  |  |  | @ Cl=0.6, Cd= | 0.018505
alpha (deg) | Cl | Cd | Cm | Cl/Cd
-18 | -0.625 | 0.28913 | 0.005 | -2.16
-17.5 | -0.67 | 0.26017 | 0.004 | -2.575
-17 | -0.712 | 0.24452 | 0.004 | -2.91
-16.5 | -0.749 | 0.21973 | 0.003 | -3.41
-16 | -0.783 | 0.19555 | 0.003 | -4.002
-15.5 | -0.811 | 0.18377 | 0.003 | -4.415
-15 | -0.835 | 0.17258 | 0.002 | -4.839
-14.5 | -0.854 | 0.1532 | 0.002 | -5.573
-14 | -0.867 | 0.14108 | 0.001 | -6.146
-13.5 | -0.875 | 0.1303 | 0.001 | -6.714
-13 | -0.877 | 0.12241 | 0 | -7.165
-12.5 | -0.87 | 0.11252 | 0 | -7.732
-12 | -0.859 | 0.10365 | -0.001 | -8.284
-11.5 | -0.843 | 0.09634 | -0.001 | -8.747
-11 | -0.823 | 0.09025 | -0.002 | -9.117
-10.5 | -0.799 | 0.0846 | -0.002 | -9.447
-10 | -0.772 | 0.07826 | -0.003 | -9.864
-9.5 | -0.741 | 0.07262 | -0.004 | -10.21
-9 | -0.708 | 0.06825 | -0.004 | -10.37
-8.5 | -0.672 | 0.06327 | -0.005 | -10.615
-8 | -0.633 | 0.05919 | -0.005 | -10.691
-7.5 | -0.592 | 0.05534 | -0.006 | -10.692
-7 | -0.549 | 0.05182 | -0.006 | -10.588
-6.5 | -0.504 | 0.04917 | -0.007 | -10.251
-6 | -0.458 | 0.04634 | -0.008 | -9.879
-5.5 | -0.41 | 0.04374 | -0.008 | -9.38
-5 | -0.362 | 0.0417 | -0.009 | -8.68
-4.5 | -0.313 | 0.03967 | -0.01 | -7.884
-4 | -0.317 | 0.01892 | -0.021 | -16.781
-3.5 | -0.257 | 0.01846 | -0.023 | -13.893
-3 | -0.195 | 0.01807 | -0.024 | -10.79
-2.5 | -0.133 | 0.01771 | -0.025 | -7.499
-2 | -0.068 | 0.0165 | -0.025 | -4.112
-1.5 | -0.007 | 0.01639 | -0.026 | -0.446
-1 | 0.054 | 0.01627 | -0.028 | 3.293
-0.5 | 0.115 | 0.01612 | -0.029 | 7.116
0 | 0.174 | 0.01669 | -0.03 | 10.45
0.5 | 0.235 | 0.01682 | -0.031 | 13.96
1 | 0.295 | 0.017 | -0.033 | 17.361
1.5 | 0.355 | 0.0172 | -0.034 | 20.661
2 | 0.415 | 0.01744 | -0.035 | 23.823
2.5 | 0.476 | 0.01773 | -0.037 | 26.819
3 | 0.533 | 0.01807 | -0.038 | 29.501
3.5 | 0.592 | 0.01845 | -0.039 | 32.069
4 | 0.65 | 0.01885 | -0.04 | 34.469
4.5 | 0.728 | 0.02239 | -0.043 | 32.504
5 | 0.785 | 0.02319 | -0.045 | 33.866
5.5 | 0.842 | 0.02403 | -0.046 | 35.04
6 | 0.752 | 0.04398 | -0.023 | 17.091
6.5 | 0.796 | 0.04685 | -0.023 | 16.998
7 | 0.84 | 0.04985 | -0.023 | 16.854
7.5 | 0.881 | 0.05335 | -0.024 | 16.51
8 | 0.919 | 0.05715 | -0.023 | 16.078
8.5 | 0.954 | 0.06067 | -0.024 | 15.73
9 | 0.987 | 0.06526 | -0.024 | 15.122
9.5 | 1.016 | 0.06972 | -0.025 | 14.568
10 | 1.041 | 0.0757 | -0.025 | 13.748
10.5 | 1.061 | 0.08093 | -0.025 | 13.11
11 | 1.077 | 0.08698 | -0.025 | 12.384
11.5 | 1.088 | 0.0943 | -0.026 | 11.541
12 | 1.094 | 0.10149 | -0.026 | 10.779
12.5 | 1.094 | 0.10998 | -0.027 | 9.949
13 | 1.089 | 0.1164 | -0.027 | 9.353
13.5 | 1.078 | 0.12556 | -0.027 | 8.583
14 | 1.061 | 0.13432 | -0.027 | 7.897
14.5 | 1.038 | 0.15141 | -0.027 | 6.858
15 | 1.01 | 0.16181 | -0.027 | 6.243
15.5 | 0.977 | 0.17922 | -0.027 | 5.451
16 | 0.932 | 0.19528 | -0.027 | 4.772
16.5 | 0.881 | 0.20901 | -0.027 | 4.215
17 | 0.826 | 0.23703 | -0.027 | 3.483

## 14. Re 100k Mach 0.25 (2)
BIGFOIL.COM POLAR EXPORT
NACA66-218 a=0.6
NACA66-218 a=0.6 |  |  |  | Cl Max: | 0.9688 | at alpha= | 12 | deg
XFOIL ncrit=9 |  |  |  | L/D Max: | 24.3937 | at alpha= | 8 | deg
Re: | 100000 |  |  | Cd Min: | 0.18621 | at alpha= | 17 | deg
Mach: | 0.25 |  |  | Cl=0 at alpha= | 1.3748 | deg
|  |  |  | @ Cl=0.1, Cd= | 0.056052
|  |  |  | @ Cl=0.4, Cd= | 0.056119
|  |  |  | @ Cl=0.6, Cd= | 0.054167
alpha (deg) | Cl | Cd | Cm | Cl/Cd
-13 | -0.3574 | 0.13342 | -0.0716 | -2.6788
-12.5 | -0.3621 | 0.12533 | -0.0778 | -2.8892
-11.5 | -0.4089 | 0.1128 | -0.0822 | -3.625
-11 | -0.6066 | 0.07716 | -0.0941 | -7.8616
-10.5 | -0.6529 | 0.0727 | -0.0854 | -8.9807
-10 | -0.7199 | 0.06968 | -0.0728 | -10.3315
-9.5 | -0.7988 | 0.06812 | -0.0553 | -11.7264
-9 | -0.9038 | 0.06638 | -0.0323 | -13.6155
-8.5 | -0.9639 | 0.06704 | -0.0114 | -14.378
-8 | -0.9986 | 0.05985 | 0.0003 | -16.685
-7.5 | -0.9942 | 0.05391 | 0.0069 | -18.4418
-7 | -0.9811 | 0.04905 | 0.0129 | -20.002
-6.5 | -0.9565 | 0.04474 | 0.0178 | -21.3791
-6 | -0.9213 | 0.04113 | 0.0213 | -22.3997
-5.5 | -0.8801 | 0.03841 | 0.0241 | -22.9133
-5 | -0.8353 | 0.03617 | 0.026 | -23.0937
-4.5 | -0.7922 | 0.03443 | 0.0281 | -23.009
-4 | -0.7568 | 0.03318 | 0.0315 | -22.8089
-3.5 | -0.731 | 0.03173 | 0.0361 | -23.0381
-3 | -0.7073 | 0.03026 | 0.0411 | -23.3741
-2.5 | -0.7236 | 0.028 | 0.057 | -25.8429
-2 | -0.4886 | 0.04595 | 0.0444 | -10.6333
-1.5 | -0.3829 | 0.04835 | 0.0343 | -7.9193
-1 | -0.3251 | 0.04888 | 0.0309 | -6.651
-0.5 | -0.2374 | 0.05019 | 0.0211 | -4.73
0 | -0.1573 | 0.05154 | 0.0125 | -3.052
0.5 | -0.1075 | 0.0523 | 0.0101 | -2.0554
1 | -0.0416 | 0.05313 | 0.0045 | -0.78299
1.5 | 0.0139 | 0.0543 | 0.0011 | 0.25599
2 | 0.0661 | 0.05597 | -0.0014 | 1.181
2.5 | 0.1031 | 0.05606 | -0.0014 | 1.8391
3 | 0.1669 | 0.0575 | -0.0054 | 2.9026
3.5 | 0.266 | 0.05625 | -0.0113 | 4.7289
4 | 0.3167 | 0.05621 | -0.0112 | 5.6342
4.5 | 0.3752 | 0.05618 | -0.0126 | 6.6785
5 | 0.4479 | 0.056 | -0.0159 | 7.9982
5.5 | 0.4824 | 0.0559 | -0.014 | 8.6297
6 | 0.5512 | 0.05492 | -0.0155 | 10.0364
6.5 | 0.6011 | 0.05415 | -0.0151 | 11.1006
7 | 0.7446 | 0.04331 | -0.0178 | 17.1923
7.5 | 0.7867 | 0.03885 | -0.0112 | 20.2497
8 | 0.8228 | 0.03373 | -0.0002 | 24.3937
8.5 | 0.7754 | 0.03708 | 0.0126 | 20.9115
9 | 0.7575 | 0.03901 | 0.0221 | 19.4181
9.5 | 0.7495 | 0.04008 | 0.0308 | 18.7001
10 | 0.7518 | 0.04055 | 0.0387 | 18.5401
10.5 | 0.7773 | 0.04097 | 0.0442 | 18.9724
11 | 0.8507 | 0.04274 | 0.0441 | 19.9041
11.5 | 0.9191 | 0.04609 | 0.0433 | 19.9414
12 | 0.9688 | 0.05175 | 0.0434 | 18.7208
12.5 | 0.9633 | 0.05668 | 0.0479 | 16.9954
13 | 0.9474 | 0.06274 | 0.0519 | 15.1004
13.5 | 0.9216 | 0.07002 | 0.0551 | 13.162
14 | 0.8915 | 0.07843 | 0.0566 | 11.3668
14.5 | 0.8639 | 0.088 | 0.0564 | 9.817
15 | 0.6905 | 0.11575 | 0.042 | 5.9654
15.5 | 0.6762 | 0.13029 | 0.0356 | 5.19
16 | 0.6095 | 0.16882 | 0.0141 | 3.6104
16.5 | 0.594 | 0.17676 | 0.0074 | 3.3605
17 | 0.6514 | 0.18621 | 0.0095 | 3.4982

## 15. Re 100k Mach 0.50 (1)
BIGFOIL.COM POLAR EXPORT
NACA66-218 a=0.6
NACA66-218 a=0.6 |  |  |  | Cl Max: | 1.194 | at alpha= | 20 | deg
JavaFoil+Calcfoil stall+Eppler ext transition |  |  |  | L/D Max: | 32.568 | at alpha= | 5 | deg
Re: | 100000 |  |  | Cd Min: | 0.01762 | at alpha= | -0.5 | deg
Mach: | 0.5 |  |  | Cl=0 at alpha= | -1.4412 | deg
|  |  |  | @ Cl=0.1, Cd= | 0.017632
|  |  |  | @ Cl=0.4, Cd= | 0.018648
|  |  |  | @ Cl=0.6, Cd= | 0.019749
alpha (deg) | Cl | Cd | Cm | Cl/Cd
-20 | -1.04 | 0.35793 | 0.01 | -2.904
-19.5 | -1.012 | 0.33783 | 0.01 | -2.996
-19 | -0.985 | 0.33912 | 0.009 | -2.905
-18.5 | -0.958 | 0.33334 | 0.008 | -2.874
-18 | -0.931 | 0.33225 | 0.008 | -2.802
-17.5 | -0.901 | 0.31291 | 0.006 | -2.879
-17 | -0.873 | 0.3014 | 0.006 | -2.898
-16.5 | -0.846 | 0.30787 | 0.005 | -2.748
-16 | -0.819 | 0.30668 | 0.004 | -2.67
-15.5 | -0.789 | 0.2692 | 0.003 | -2.932
-15 | -0.762 | 0.2557 | 0.003 | -2.979
-14.5 | -0.734 | 0.25604 | 0.002 | -2.867
-14 | -0.707 | 0.25412 | 0.002 | -2.78
-13.5 | -0.679 | 0.2484 | 0.001 | -2.733
-13 | -0.65 | 0.22181 | 0 | -2.93
-12.5 | -0.622 | 0.22396 | 0 | -2.777
-12 | -0.594 | 0.2029 | -0.001 | -2.929
-11.5 | -0.567 | 0.19932 | -0.002 | -2.843
-11 | -0.539 | 0.1953 | -0.002 | -2.759
-10.5 | -0.511 | 0.18318 | -0.003 | -2.789
-10 | -0.482 | 0.16275 | -0.003 | -2.962
-9.5 | -0.454 | 0.16097 | -0.004 | -2.821
-9 | -0.426 | 0.13857 | -0.004 | -3.076
-8.5 | -0.551 | 0.08835 | -0.005 | -6.235
-8 | -0.607 | 0.07243 | -0.005 | -8.385
-7.5 | -0.602 | 0.06394 | -0.006 | -9.418
-7 | -0.577 | 0.05805 | -0.007 | -9.938
-6.5 | -0.541 | 0.0529 | -0.008 | -10.222
-6 | -0.498 | 0.04924 | -0.008 | -10.11
-5.5 | -0.45 | 0.04614 | -0.009 | -9.757
-5 | -0.4 | 0.04356 | -0.01 | -9.171
-4.5 | -0.347 | 0.04113 | -0.011 | -8.425
-4 | -0.292 | 0.03911 | -0.012 | -7.467
-3.5 | -0.236 | 0.03752 | -0.012 | -6.296
-3 | -0.216 | 0.01975 | -0.026 | -10.948
-2.5 | -0.147 | 0.0193 | -0.028 | -7.638
-2 | -0.075 | 0.01788 | -0.028 | -4.221
-1.5 | -0.008 | 0.01774 | -0.029 | -0.459
-1 | 0.06 | 0.01765 | -0.031 | 3.376
-0.5 | 0.127 | 0.01762 | -0.032 | 7.234
0 | 0.194 | 0.01799 | -0.033 | 10.809
0.5 | 0.262 | 0.01815 | -0.035 | 14.425
1 | 0.329 | 0.01836 | -0.036 | 17.927
1.5 | 0.396 | 0.01863 | -0.038 | 21.274
2 | 0.463 | 0.01893 | -0.039 | 24.485
2.5 | 0.53 | 0.01929 | -0.04 | 27.496
3 | 0.594 | 0.0197 | -0.042 | 30.133
3.5 | 0.658 | 0.02022 | -0.043 | 32.553
4 | 0.742 | 0.02451 | -0.046 | 30.265
4.5 | 0.805 | 0.02553 | -0.048 | 31.543
5 | 0.867 | 0.02661 | -0.049 | 32.568
5.5 | 0.778 | 0.04339 | -0.025 | 17.935
6 | 0.824 | 0.04653 | -0.024 | 17.718
6.5 | 0.867 | 0.05009 | -0.024 | 17.312
7 | 0.905 | 0.0543 | -0.024 | 16.666
7.5 | 0.93 | 0.05923 | -0.024 | 15.703
8 | 0.939 | 0.06661 | -0.025 | 14.093
8.5 | 0.915 | 0.07596 | -0.024 | 12.045
9 | 0.763 | 0.09603 | -0.023 | 7.951
9.5 | 0.614 | 0.15397 | -0.026 | 3.986
10 | 0.641 | 0.1704 | -0.026 | 3.764
10.5 | 0.669 | 0.17716 | -0.027 | 3.776
11 | 0.696 | 0.19249 | -0.027 | 3.618
11.5 | 0.725 | 0.20284 | -0.032 | 3.575
12 | 0.752 | 0.21358 | -0.032 | 3.523
12.5 | 0.78 | 0.21697 | -0.033 | 3.594
13 | 0.807 | 0.2239 | -0.034 | 3.605
13.5 | 0.834 | 0.22698 | -0.035 | 3.676
14 | 0.863 | 0.24982 | -0.038 | 3.456
14.5 | 0.89 | 0.25444 | -0.039 | 3.5
15 | 0.918 | 0.26249 | -0.04 | 3.496
15.5 | 0.945 | 0.27965 | -0.042 | 3.381
16 | 0.974 | 0.28445 | -0.044 | 3.424
16.5 | 1.001 | 0.30503 | -0.045 | 3.28
17 | 1.028 | 0.30978 | -0.046 | 3.318
17.5 | 1.057 | 0.32704 | -0.049 | 3.233
18 | 1.084 | 0.33149 | -0.05 | 3.27
18.5 | 1.111 | 0.34528 | -0.05 | 3.217
19 | 1.14 | 0.36104 | -0.053 | 3.158
19.5 | 1.167 | 0.36998 | -0.054 | 3.155
20 | 1.194 | 0.38597 | -0.055 | 3.093

## 16. Re 100k Mach 0.50 (2)
BIGFOIL.COM POLAR EXPORT
NACA66-218 a=0.6
NACA66-218 a=0.6 |  |  |  | Cl Max: | 0.8272 | at alpha= | 10.5 | deg
XFOIL ncrit=9 |  |  |  | L/D Max: | 19.0369 | at alpha= | 7.5 | deg
Re: | 100000 |  |  | Cd Min: | 0.17729 | at alpha= | 15.5 | deg
Mach: | 0.5 |  |  | Cl=0 at alpha= | 1.4634 | deg
|  |  |  | @ Cl=0.1, Cd= | 0.060187
|  |  |  | @ Cl=0.4, Cd= | 0.060207
|  |  |  | @ Cl=0.6, Cd= | 0.17729
alpha (deg) | Cl | Cd | Cm | Cl/Cd
-11 | -0.3356 | 0.10286 | -0.1083 | -3.2627
-10.5 | -0.3736 | 0.09714 | -0.1032 | -3.846
-10 | -0.4348 | 0.0874 | -0.1028 | -4.9748
-9.5 | -0.5154 | 0.07887 | -0.0996 | -6.5348
-9 | -0.5968 | 0.07379 | -0.0905 | -8.0878
-8.5 | -0.6662 | 0.07031 | -0.0791 | -9.4752
-8 | -0.726 | 0.06722 | -0.0657 | -10.8004
-7.5 | -0.8662 | 0.06972 | -0.0303 | -12.424
-7 | -0.9066 | 0.06495 | -0.0192 | -13.9584
-6.5 | -0.9376 | 0.05982 | -0.0084 | -15.6737
-6 | -0.9532 | 0.0547 | 0.0015 | -17.426
-5.5 | -0.9518 | 0.04987 | 0.0102 | -19.0856
-5 | -0.9307 | 0.04552 | 0.0168 | -20.446
-4.5 | -0.8878 | 0.04203 | 0.0207 | -21.123
-4 | -0.831 | 0.03953 | 0.0231 | -21.022
-3.5 | -0.7781 | 0.03782 | 0.0259 | -20.5738
-2.5 | -0.7189 | 0.03529 | 0.0381 | -20.3712
-2 | -0.7245 | 0.03368 | 0.0528 | -21.5113
-1.5 | -0.4041 | 0.05384 | 0.031 | -7.5056
-1 | -0.3291 | 0.05498 | 0.0257 | -5.9858
0.5 | -0.101 | 0.05795 | 0.0072 | -1.7429
1 | -0.0506 | 0.05863 | 0.0059 | -0.86304
2 | 0.0586 | 0.06041 | 0.0023 | 0.97004
2.5 | 0.1813 | 0.05975 | -0.0074 | 3.0343
3 | 0.2318 | 0.05987 | -0.0072 | 3.8717
3.5 | 0.2789 | 0.06005 | -0.0061 | 4.6445
4 | 0.3364 | 0.0602 | -0.0058 | 5.588
4.5 | 0.366 | 0.06037 | -0.0029 | 6.0626
5 | 0.4329 | 0.06005 | -0.0037 | 7.209
5.5 | 0.463 | 0.06003 | 0.0001 | 7.7128
6 | 0.509 | 0.05959 | 0.0024 | 8.5417
6.5 | 0.5817 | 0.05803 | 0.0023 | 10.0241
7 | 0.709 | 0.04703 | 0.0063 | 15.0755
7.5 | 0.7847 | 0.04122 | 0.0139 | 19.0369
8 | 0.7481 | 0.04629 | 0.0229 | 16.1612
8.5 | 0.7369 | 0.04884 | 0.0316 | 15.088
9 | 0.7529 | 0.04987 | 0.0391 | 15.0973
9.5 | 0.7965 | 0.05047 | 0.045 | 15.7817
10 | 0.8221 | 0.05242 | 0.0513 | 15.6829
10.5 | 0.8272 | 0.05517 | 0.0586 | 14.9937
11 | 0.8107 | 0.05831 | 0.0669 | 13.9033
11.5 | 0.7768 | 0.06327 | 0.0729 | 12.2775
12 | 0.742 | 0.07138 | 0.074 | 10.3951
12.5 | 0.7003 | 0.08206 | 0.0713 | 8.534
13 | 0.6562 | 0.09542 | 0.065 | 6.877
13.5 | 0.6131 | 0.11162 | 0.0552 | 5.4927
14 | 0.5979 | 0.12561 | 0.0474 | 4.76
14.5 | 0.5668 | 0.1454 | 0.0346 | 3.8982
15 | 0.5809 | 0.1557 | 0.0299 | 3.7309
15.5 | 0.5766 | 0.17729 | 0.018 | 3.2523

## 17. Re 250k Mach 0.00 (1)
BIGFOIL.COM POLAR EXPORT
NACA66-218 a=0.6
NACA66-218 a=0.6 |  |  |  | Cl Max: | 1.177 | at alpha= | 14.5 | deg
JavaFoil+Calcfoil stall+Eppler ext transition |  |  |  | L/D Max: | 50.285 | at alpha= | 4 | deg
Re: | 250000 |  |  | Cd Min: | 0.01022 | at alpha= | -0.5 | deg
Mach: | 0 |  |  | Cl=0 at alpha= | -1.4417 | deg
|  |  |  | @ Cl=0.1, Cd= | 0.01025
|  |  |  | @ Cl=0.4, Cd= | 0.011496
|  |  |  | @ Cl=0.6, Cd= | 0.012424
alpha (deg) | Cl | Cd | Cm | Cl/Cd
-20 | -0.905 | 0.20989 | 0.007 | -4.314
-19.5 | -0.92 | 0.20529 | 0.006 | -4.483
-19 | -0.934 | 0.18963 | 0.006 | -4.926
-18.5 | -0.946 | 0.18033 | 0.005 | -5.247
-18 | -0.957 | 0.16986 | 0.005 | -5.633
-17.5 | -0.965 | 0.16153 | 0.004 | -5.976
-17 | -0.972 | 0.15222 | 0.004 | -6.386
-16.5 | -0.977 | 0.14455 | 0.004 | -6.756
-16 | -0.979 | 0.13793 | 0.003 | -7.097
-15.5 | -0.978 | 0.12976 | 0.003 | -7.537
-15 | -0.975 | 0.12332 | 0.002 | -7.905
-14.5 | -0.969 | 0.116 | 0.002 | -8.352
-14 | -0.96 | 0.10869 | 0.001 | -8.829
-13.5 | -0.948 | 0.10239 | 0.001 | -9.256
-13 | -0.933 | 0.09691 | 0 | -9.626
-12.5 | -0.912 | 0.09114 | 0 | -10.005
-12 | -0.889 | 0.08627 | -0.001 | -10.304
-11.5 | -0.863 | 0.08028 | -0.001 | -10.749
-11 | -0.835 | 0.07605 | -0.002 | -10.98
-10.5 | -0.804 | 0.07173 | -0.003 | -11.215
-10 | -0.772 | 0.06659 | -0.003 | -11.59
-9.5 | -0.737 | 0.06325 | -0.004 | -11.653
-9 | -0.7 | 0.05908 | -0.004 | -11.851
-8.5 | -0.662 | 0.05567 | -0.005 | -11.884
-8 | -0.621 | 0.05257 | -0.006 | -11.818
-7.5 | -0.579 | 0.04943 | -0.006 | -11.719
-7 | -0.536 | 0.04645 | -0.007 | -11.539
-6.5 | -0.491 | 0.044 | -0.007 | -11.167
-6 | -0.446 | 0.04171 | -0.008 | -10.686
-5.5 | -0.483 | 0.0159 | -0.018 | -30.409
-5 | -0.426 | 0.01543 | -0.019 | -27.633
-4.5 | -0.368 | 0.01497 | -0.02 | -24.612
-4 | -0.309 | 0.01456 | -0.021 | -21.252
-3.5 | -0.25 | 0.01417 | -0.023 | -17.638
-3 | -0.19 | 0.01383 | -0.024 | -13.738
-2.5 | -0.126 | 0.01075 | -0.024 | -11.76
-2 | -0.067 | 0.0106 | -0.026 | -6.316
-1.5 | -0.007 | 0.01047 | -0.027 | -0.691
-1 | 0.053 | 0.01035 | -0.028 | 5.117
-0.5 | 0.114 | 0.01022 | -0.029 | 11.112
0 | 0.171 | 0.01093 | -0.031 | 15.678
0.5 | 0.231 | 0.01101 | -0.032 | 20.955
1 | 0.29 | 0.01115 | -0.033 | 25.989
1.5 | 0.349 | 0.01132 | -0.035 | 30.803
2 | 0.407 | 0.01152 | -0.036 | 35.362
2.5 | 0.466 | 0.01174 | -0.037 | 39.671
3 | 0.522 | 0.01201 | -0.038 | 43.477
3.5 | 0.579 | 0.0123 | -0.039 | 47.069
4 | 0.635 | 0.01263 | -0.041 | 50.285
4.5 | 0.709 | 0.01755 | -0.043 | 40.401
5 | 0.765 | 0.01816 | -0.045 | 42.15
5.5 | 0.821 | 0.01885 | -0.046 | 43.558
6 | 0.876 | 0.01958 | -0.047 | 44.725
6.5 | 0.929 | 0.02018 | -0.049 | 46.037
7 | 0.981 | 0.02118 | -0.05 | 46.297
7.5 | 1.03 | 0.02197 | -0.051 | 46.858
8 | 1.076 | 0.02288 | -0.052 | 47.044
8.5 | 0.938 | 0.05413 | -0.026 | 17.329
9 | 0.973 | 0.05787 | -0.026 | 16.809
9.5 | 1.006 | 0.06149 | -0.026 | 16.361
10 | 1.036 | 0.06592 | -0.026 | 15.717
10.5 | 1.064 | 0.07008 | -0.026 | 15.177
11 | 1.089 | 0.07424 | -0.026 | 14.667
11.5 | 1.111 | 0.07884 | -0.027 | 14.091
12 | 1.13 | 0.08392 | -0.027 | 13.463
12.5 | 1.146 | 0.08893 | -0.027 | 12.882
13 | 1.158 | 0.0942 | -0.028 | 12.297
13.5 | 1.168 | 0.10154 | -0.029 | 11.503
14 | 1.174 | 0.10844 | -0.029 | 10.829
14.5 | 1.177 | 0.11417 | -0.029 | 10.312
15 | 1.177 | 0.12066 | -0.029 | 9.758
15.5 | 1.175 | 0.12871 | -0.03 | 9.128
16 | 1.165 | 0.13617 | -0.03 | 8.557
16.5 | 1.152 | 0.14526 | -0.03 | 7.933
17 | 1.137 | 0.151 | -0.03 | 7.53
17.5 | 1.12 | 0.16189 | -0.031 | 6.917
18 | 1.1 | 0.16802 | -0.031 | 6.548
18.5 | 1.079 | 0.17816 | -0.031 | 6.055
19 | 1.056 | 0.18893 | -0.031 | 5.588
19.5 | 1.032 | 0.19755 | -0.032 | 5.224

## 18. Re 250k Mach 0.00 (2)
BIGFOIL.COM POLAR EXPORT
NACA66-218 a=0.6
NACA66-218 a=0.6 |  |  |  | Cl Max: | 1.0644 | at alpha= | 14.5 | deg
XFOIL ncrit=9 |  |  |  | L/D Max: | 45.1585 | at alpha= | 7.5 | deg
Re: | 250000 |  |  | Cd Min: | 0.20438 | at alpha= | 19.5 | deg
Mach: | 0 |  |  | Cl=0 at alpha= | 1.6502 | deg
|  |  |  | @ Cl=0.1, Cd= | 0.029716
|  |  |  | @ Cl=0.4, Cd= | 0.027479
|  |  |  | @ Cl=0.6, Cd= | 0.020393
alpha (deg) | Cl | Cd | Cm | Cl/Cd
-16 | -0.3741 | 0.14666 | -0.0681 | -2.5508
-15.5 | -0.3627 | 0.14067 | -0.0703 | -2.5784
-15 | -0.4025 | 0.12458 | -0.0809 | -3.2309
-14.5 | -0.3751 | 0.12133 | -0.0798 | -3.0916
-14 | -0.3639 | 0.11515 | -0.0821 | -3.1602
-13.5 | -0.4898 | 0.08829 | -0.1013 | -5.5476
-13 | -0.564 | 0.07906 | -0.1033 | -7.1338
-12.5 | -0.6305 | 0.07417 | -0.0986 | -8.5007
-12 | -0.592 | 0.06263 | -0.102 | -9.4523
-11.5 | -0.6122 | 0.05782 | -0.0986 | -10.588
-11 | -0.7409 | 0.04213 | -0.0766 | -17.586
-10.5 | -0.7169 | 0.03772 | -0.0739 | -19.0058
-10 | -0.6798 | 0.03415 | -0.0727 | -19.9063
-9.5 | -0.6274 | 0.03099 | -0.0735 | -20.2452
-9 | -0.5224 | 0.02687 | -0.0826 | -19.4418
-8.5 | -0.4647 | 0.0255 | -0.0837 | -18.2235
-8 | -0.4113 | 0.02434 | -0.0839 | -16.8981
-7.5 | -0.3682 | 0.02318 | -0.0828 | -15.8844
-7 | -0.3329 | 0.02232 | -0.0815 | -14.9149
-6.5 | -0.304 | 0.02154 | -0.0788 | -14.1133
-6 | -0.2786 | 0.02091 | -0.0752 | -13.3238
-5.5 | -0.2744 | 0.01983 | -0.0681 | -13.8376
-5 | -0.3226 | 0.01976 | -0.0516 | -16.3259
-4.5 | -0.3814 | 0.02122 | -0.0331 | -17.9736
-4 | -0.4084 | 0.02049 | -0.0177 | -19.9317
-3.5 | -0.3596 | 0.02163 | -0.0157 | -16.6251
-2.5 | -0.37 | 0.02474 | 0.0051 | -14.9555
-2 | -0.3047 | 0.02696 | 0.0065 | -11.3019
-1.5 | -0.3051 | 0.02856 | 0.0164 | -10.6828
-1 | -0.2513 | 0.02983 | 0.0182 | -8.4244
-0.5 | -0.1871 | 0.02959 | 0.016 | -6.3231
0.5 | -0.1108 | 0.02984 | 0.0201 | -3.7131
1 | -0.0395 | 0.02962 | 0.0165 | -1.3336
1.5 | -0.021 | 0.02965 | 0.0212 | -0.70826
2 | 0.0489 | 0.0295 | 0.0183 | 1.6576
3 | 0.1176 | 0.02979 | 0.0225 | 3.9476
3.5 | 0.1893 | 0.0293 | 0.0193 | 6.4608
4 | 0.2616 | 0.02869 | 0.0165 | 9.1182
5 | 0.3467 | 0.02845 | 0.0194 | 12.1863
5.5 | 0.4285 | 0.02696 | 0.0157 | 15.8939
6 | 0.5291 | 0.02367 | 0.0107 | 22.3532
6.5 | 0.6444 | 0.01834 | 0.005 | 35.1363
7 | 0.6265 | 0.01992 | 0.0153 | 31.4508
7.5 | 0.7266 | 0.01609 | 0.0116 | 45.1585
8 | 0.7015 | 0.01843 | 0.0232 | 38.0629
8.5 | 0.6704 | 0.02176 | 0.0336 | 30.8088
9 | 0.6481 | 0.02552 | 0.0419 | 25.3958
9.5 | 0.6702 | 0.0278 | 0.044 | 24.1079
10 | 0.7112 | 0.02997 | 0.0426 | 23.7304
11 | 0.7963 | 0.03453 | 0.0387 | 23.0611
11.5 | 0.8346 | 0.03611 | 0.0397 | 23.1127
12 | 0.8772 | 0.03769 | 0.0398 | 23.2741
12.5 | 0.9277 | 0.03939 | 0.0395 | 23.5517
13 | 1.0039 | 0.042 | 0.0369 | 23.9024
13.5 | 1.031 | 0.04518 | 0.0384 | 22.8198
14 | 1.0555 | 0.04935 | 0.0399 | 21.388
14.5 | 1.0644 | 0.0547 | 0.0423 | 19.4589
15 | 1.0536 | 0.06091 | 0.0452 | 17.2977
15.5 | 1.0276 | 0.06802 | 0.0478 | 15.1073
16 | 0.9945 | 0.07672 | 0.0489 | 12.9627
16.5 | 0.958 | 0.08696 | 0.0481 | 11.0166
17 | 0.6551 | 0.16165 | 0.0122 | 4.0526
17.5 | 0.6923 | 0.16228 | 0.0152 | 4.2661
18 | 0.6567 | 0.18126 | 0.0011 | 3.623
18.5 | 0.6815 | 0.18506 | 0.0001 | 3.6826
19 | 0.6694 | 0.19838 | -0.0087 | 3.3743
19.5 | 0.6852 | 0.20438 | -0.0121 | 3.3526

## 19. Re 250k Mach 0.10 (1)
BIGFOIL.COM POLAR EXPORT
NACA66-218 a=0.6
NACA66-218 a=0.6 |  |  |  | Cl Max: | 1.163 | at alpha= | 14 | deg
JavaFoil+Calcfoil stall+Eppler ext transition |  |  |  | L/D Max: | 50.513 | at alpha= | 4 | deg
Re: | 250000 |  |  | Cd Min: | 0.01026 | at alpha= | -0.5 | deg
Mach: | 0.1 |  |  | Cl=0 at alpha= | -1.4417 | deg
|  |  |  | @ Cl=0.1, Cd= | 0.010283
|  |  |  | @ Cl=0.4, Cd= | 0.01155
|  |  |  | @ Cl=0.6, Cd= | 0.012453
alpha (deg) | Cl | Cd | Cm | Cl/Cd
-20 | -0.858 | 0.21586 | 0.007 | -3.976
-19.5 | -0.877 | 0.21021 | 0.006 | -4.17
-19 | -0.894 | 0.19582 | 0.006 | -4.565
-18.5 | -0.91 | 0.18468 | 0.005 | -4.925
-18 | -0.924 | 0.17768 | 0.005 | -5.198
-17.5 | -0.936 | 0.16498 | 0.004 | -5.672
-17 | -0.946 | 0.15617 | 0.004 | -6.056
-16.5 | -0.953 | 0.14832 | 0.004 | -6.428
-16 | -0.958 | 0.13979 | 0.003 | -6.856
-15.5 | -0.961 | 0.13229 | 0.003 | -7.264
-15 | -0.96 | 0.12354 | 0.002 | -7.774
-14.5 | -0.957 | 0.11637 | 0.002 | -8.224
-14 | -0.95 | 0.11066 | 0.001 | -8.587
-13.5 | -0.94 | 0.10374 | 0.001 | -9.065
-13 | -0.927 | 0.09814 | 0 | -9.448
-12.5 | -0.908 | 0.0921 | 0 | -9.859
-12 | -0.886 | 0.08641 | -0.001 | -10.253
-11.5 | -0.861 | 0.08176 | -0.001 | -10.536
-11 | -0.834 | 0.07623 | -0.002 | -10.944
-10.5 | -0.805 | 0.07183 | -0.003 | -11.201
-10 | -0.773 | 0.06741 | -0.003 | -11.461
-9.5 | -0.738 | 0.06328 | -0.004 | -11.666
-9 | -0.702 | 0.05964 | -0.004 | -11.768
-8.5 | -0.663 | 0.05568 | -0.005 | -11.915
-8 | -0.623 | 0.05237 | -0.006 | -11.902
-7.5 | -0.581 | 0.0493 | -0.006 | -11.792
-7 | -0.538 | 0.04665 | -0.007 | -11.534
-6.5 | -0.493 | 0.044 | -0.007 | -11.211
-6 | -0.448 | 0.04172 | -0.008 | -10.729
-5.5 | -0.485 | 0.01597 | -0.018 | -30.398
-5 | -0.428 | 0.0155 | -0.019 | -27.628
-4.5 | -0.37 | 0.01503 | -0.02 | -24.613
-4 | -0.311 | 0.0146 | -0.022 | -21.29
-3.5 | -0.251 | 0.01423 | -0.023 | -17.651
-3 | -0.191 | 0.01387 | -0.024 | -13.752
-2.5 | -0.127 | 0.0108 | -0.025 | -11.752
-2 | -0.067 | 0.01066 | -0.026 | -6.308
-1.5 | -0.007 | 0.01052 | -0.027 | -0.69
-1 | 0.053 | 0.01036 | -0.028 | 5.139
-0.5 | 0.114 | 0.01026 | -0.03 | 11.116
0 | 0.172 | 0.01099 | -0.031 | 15.676
0.5 | 0.232 | 0.01106 | -0.032 | 20.952
1 | 0.291 | 0.01121 | -0.033 | 25.976
1.5 | 0.35 | 0.01138 | -0.035 | 30.785
2 | 0.409 | 0.01158 | -0.036 | 35.336
2.5 | 0.468 | 0.01181 | -0.037 | 39.626
3 | 0.524 | 0.01207 | -0.038 | 43.442
3.5 | 0.581 | 0.01236 | -0.04 | 47.021
4 | 0.638 | 0.01264 | -0.041 | 50.513
4.5 | 0.712 | 0.01765 | -0.044 | 40.359
5 | 0.769 | 0.01827 | -0.045 | 42.098
5.5 | 0.825 | 0.01897 | -0.046 | 43.472
6 | 0.879 | 0.01969 | -0.047 | 44.652
6.5 | 0.933 | 0.02029 | -0.049 | 45.975
7 | 0.985 | 0.02135 | -0.05 | 46.121
7.5 | 1.034 | 0.02217 | -0.051 | 46.614
8 | 1.08 | 0.02309 | -0.052 | 46.774
8.5 | 0.941 | 0.05435 | -0.026 | 17.316
9 | 0.975 | 0.05814 | -0.026 | 16.775
9.5 | 1.008 | 0.06181 | -0.026 | 16.311
10 | 1.037 | 0.066 | -0.025 | 15.717
10.5 | 1.064 | 0.07053 | -0.026 | 15.09
11 | 1.088 | 0.07429 | -0.026 | 14.652
11.5 | 1.109 | 0.0795 | -0.027 | 13.952
12 | 1.127 | 0.08569 | -0.027 | 13.149
12.5 | 1.141 | 0.0909 | -0.028 | 12.555
13 | 1.152 | 0.09684 | -0.028 | 11.892
13.5 | 1.159 | 0.10236 | -0.029 | 11.322
14 | 1.163 | 0.10856 | -0.029 | 10.71
14.5 | 1.163 | 0.11645 | -0.029 | 9.988
15 | 1.16 | 0.12249 | -0.029 | 9.471
15.5 | 1.154 | 0.12981 | -0.03 | 8.894
16 | 1.141 | 0.13863 | -0.03 | 8.232
16.5 | 1.125 | 0.14923 | -0.03 | 7.537
17 | 1.106 | 0.15795 | -0.031 | 7.002
17.5 | 1.084 | 0.16505 | -0.031 | 6.569
18 | 1.061 | 0.17383 | -0.031 | 6.101
18.5 | 1.035 | 0.1849 | -0.031 | 5.598
19 | 1.008 | 0.19845 | -0.031 | 5.081

## 20. Re 250k Mach 0.10 (2)
BIGFOIL.COM POLAR EXPORT
NACA66-218 a=0.6
NACA66-218 a=0.6 |  |  |  | Cl Max: | 1.0493 | at alpha= | 14.5 | deg
XFOIL ncrit=9 |  |  |  | L/D Max: | 44.3654 | at alpha= | 7.5 | deg
Re: | 250000 |  |  | Cd Min: | 0.20546 | at alpha= | 19.5 | deg
Mach: | 0.1 |  |  | Cl=0 at alpha= | 1.6322 | deg
|  |  |  | @ Cl=0.1, Cd= | 0.029585
|  |  |  | @ Cl=0.4, Cd= | 0.027309
|  |  |  | @ Cl=0.6, Cd= | 0.020636
alpha (deg) | Cl | Cd | Cm | Cl/Cd
-11 | -0.7343 | 0.04309 | -0.0788 | -17.0411
-10.5 | -0.7123 | 0.03839 | -0.076 | -18.5543
-10 | -0.6787 | 0.03475 | -0.0743 | -19.5309
-9.5 | -0.6275 | 0.0314 | -0.0748 | -19.9841
-9 | -0.525 | 0.0272 | -0.0834 | -19.3015
-8.5 | -0.4661 | 0.02576 | -0.0846 | -18.0939
-8 | -0.4113 | 0.02456 | -0.0849 | -16.7467
-7.5 | -0.3661 | 0.02342 | -0.0841 | -15.6319
-7 | -0.3307 | 0.02252 | -0.0827 | -14.6847
-6.5 | -0.3012 | 0.02174 | -0.08 | -13.8546
-6 | -0.2757 | 0.02109 | -0.0764 | -13.0725
-5.5 | -0.2684 | 0.02004 | -0.0697 | -13.3932
-5 | -0.3164 | 0.02002 | -0.0535 | -15.8042
-4.5 | -0.3757 | 0.02144 | -0.0348 | -17.5233
-4 | -0.4079 | 0.02052 | -0.0185 | -19.8782
-3.5 | -0.3594 | 0.02166 | -0.0163 | -16.5928
-3 | -0.4182 | 0.02335 | 0.0022 | -17.9101
-2.5 | -0.3717 | 0.02474 | 0.0049 | -15.0243
-2 | -0.3019 | 0.02717 | 0.0059 | -11.1115
-1.5 | -0.3074 | 0.02876 | 0.0167 | -10.6885
-1 | -0.2498 | 0.03001 | 0.0179 | -8.3239
0.5 | -0.1092 | 0.02997 | 0.02 | -3.6436
1 | -0.0337 | 0.02976 | 0.0159 | -1.1324
1.5 | -0.0197 | 0.02972 | 0.0211 | -0.66285
2 | 0.0548 | 0.02953 | 0.0176 | 1.8557
2.5 | 0.0808 | 0.02968 | 0.0211 | 2.7224
3 | 0.1558 | 0.02931 | 0.0176 | 5.3156
3.5 | 0.191 | 0.02934 | 0.0194 | 6.5099
4 | 0.2684 | 0.02865 | 0.0158 | 9.3682
4.5 | 0.3054 | 0.02859 | 0.0182 | 10.6821
5 | 0.3855 | 0.02748 | 0.0148 | 14.0284
5.5 | 0.4321 | 0.02693 | 0.0159 | 16.0453
6 | 0.4984 | 0.02512 | 0.015 | 19.8408
6.5 | 0.5937 | 0.02074 | 0.0122 | 28.6258
7 | 0.6215 | 0.02028 | 0.0167 | 30.646
7.5 | 0.7236 | 0.01631 | 0.013 | 44.3654
8 | 0.6962 | 0.01882 | 0.0247 | 36.9926
8.5 | 0.6647 | 0.02224 | 0.0351 | 29.8876
9 | 0.6459 | 0.02589 | 0.0429 | 24.9479
9.5 | 0.6685 | 0.02814 | 0.0451 | 23.7562
10 | 0.7084 | 0.03037 | 0.0438 | 23.3257
10.5 | 0.7532 | 0.03295 | 0.0412 | 22.8589
11 | 0.7954 | 0.03499 | 0.0398 | 22.7322
11.5 | 0.8348 | 0.03652 | 0.0408 | 22.8587
12 | 0.8785 | 0.03814 | 0.0409 | 23.0336
12.5 | 0.9303 | 0.03993 | 0.0406 | 23.2983
13 | 1.0015 | 0.04276 | 0.0385 | 23.4214
13.5 | 1.0271 | 0.04623 | 0.0401 | 22.2172
14 | 1.0467 | 0.05071 | 0.042 | 20.6409
14.5 | 1.0493 | 0.05639 | 0.0445 | 18.6079
15 | 1.0338 | 0.06296 | 0.0473 | 16.4199
15.5 | 1.0045 | 0.07056 | 0.0494 | 14.2361
16 | 0.9699 | 0.07972 | 0.0498 | 12.1663
16.5 | 0.9335 | 0.09046 | 0.0481 | 10.3195
17 | 0.6518 | 0.16322 | 0.0116 | 3.9934
17.5 | 0.6865 | 0.16488 | 0.014 | 4.1636
18 | 0.6554 | 0.18244 | 0.0008 | 3.5924
18.5 | 0.6803 | 0.18637 | -0.0003 | 3.6503
19 | 0.6693 | 0.19937 | -0.009 | 3.3571
19.5 | 0.685 | 0.20546 | -0.0125 | 3.334

## 21. Re 250k Mach 0.25 (1)
BIGFOIL.COM POLAR EXPORT
NACA66-218 a=0.6
NACA66-218 a=0.6 |  |  |  | Cl Max: | 1.095 | at alpha= | 12 | deg
JavaFoil+Calcfoil stall+Eppler ext transition |  |  |  | L/D Max: | 50.446 | at alpha= | 4 | deg
Re: | 250000 |  |  | Cd Min: | 0.0105 | at alpha= | -0.5 | deg
Mach: | 0.25 |  |  | Cl=0 at alpha= | -1.4436 | deg
|  |  |  | @ Cl=0.1, Cd= | 0.010536
|  |  |  | @ Cl=0.4, Cd= | 0.011791
|  |  |  | @ Cl=0.6, Cd= | 0.0127
alpha (deg) | Cl | Cd | Cm | Cl/Cd
-18 | -0.625 | 0.22742 | 0.005 | -2.747
-17.5 | -0.67 | 0.20989 | 0.004 | -3.192
-17 | -0.712 | 0.19271 | 0.004 | -3.693
-16.5 | -0.749 | 0.17842 | 0.003 | -4.2
-16 | -0.783 | 0.16036 | 0.003 | -4.881
-15.5 | -0.811 | 0.15123 | 0.003 | -5.366
-15 | -0.835 | 0.14263 | 0.002 | -5.856
-14.5 | -0.854 | 0.12942 | 0.002 | -6.598
-14 | -0.867 | 0.11994 | 0.001 | -7.231
-13.5 | -0.875 | 0.11196 | 0.001 | -7.817
-13 | -0.877 | 0.10547 | 0 | -8.318
-12.5 | -0.87 | 0.09799 | 0 | -8.882
-12 | -0.859 | 0.09162 | -0.001 | -9.376
-11.5 | -0.843 | 0.0847 | -0.001 | -9.953
-11 | -0.823 | 0.08023 | -0.002 | -10.263
-10.5 | -0.8 | 0.07445 | -0.003 | -10.739
-10 | -0.772 | 0.06924 | -0.003 | -11.155
-9.5 | -0.742 | 0.06523 | -0.004 | -11.377
-9 | -0.709 | 0.06111 | -0.004 | -11.595
-8.5 | -0.672 | 0.0569 | -0.005 | -11.813
-8 | -0.633 | 0.05357 | -0.006 | -11.825
-7.5 | -0.592 | 0.0502 | -0.006 | -11.798
-7 | -0.549 | 0.04732 | -0.007 | -11.608
-6.5 | -0.504 | 0.04459 | -0.008 | -11.314
-6 | -0.458 | 0.04218 | -0.008 | -10.861
-5.5 | -0.411 | 0.03995 | -0.009 | -10.281
-5 | -0.439 | 0.01587 | -0.02 | -27.633
-4.5 | -0.379 | 0.01541 | -0.021 | -24.593
-4 | -0.319 | 0.01494 | -0.022 | -21.33
-3.5 | -0.258 | 0.01453 | -0.023 | -17.725
-3 | -0.196 | 0.01416 | -0.025 | -13.824
-2.5 | -0.133 | 0.01382 | -0.026 | -9.644
-2 | -0.069 | 0.01086 | -0.026 | -6.355
-1.5 | -0.007 | 0.01076 | -0.028 | -0.692
-1 | 0.055 | 0.01063 | -0.029 | 5.129
-0.5 | 0.117 | 0.0105 | -0.03 | 11.13
0 | 0.177 | 0.01117 | -0.032 | 15.828
0.5 | 0.238 | 0.01131 | -0.033 | 21.028
1 | 0.299 | 0.01147 | -0.034 | 26.037
1.5 | 0.359 | 0.01165 | -0.035 | 30.845
2 | 0.42 | 0.01186 | -0.037 | 35.401
2.5 | 0.48 | 0.0121 | -0.038 | 39.687
3 | 0.538 | 0.01237 | -0.039 | 43.465
3.5 | 0.596 | 0.01268 | -0.041 | 47.006
4 | 0.655 | 0.01297 | -0.042 | 50.446
4.5 | 0.73 | 0.0182 | -0.045 | 40.117
5 | 0.788 | 0.0189 | -0.046 | 41.698
5.5 | 0.845 | 0.01964 | -0.047 | 43.013
6 | 0.9 | 0.02044 | -0.049 | 44.045
6.5 | 0.954 | 0.02126 | -0.05 | 44.878
7 | 1.006 | 0.02203 | -0.051 | 45.666
7.5 | 1.054 | 0.02317 | -0.053 | 45.494
8 | 0.921 | 0.05193 | -0.026 | 17.727
8.5 | 0.955 | 0.05558 | -0.025 | 17.188
9 | 0.988 | 0.05929 | -0.026 | 16.661
9.5 | 1.017 | 0.06328 | -0.026 | 16.068
10 | 1.041 | 0.06772 | -0.026 | 15.375
10.5 | 1.062 | 0.07256 | -0.026 | 14.631
11 | 1.078 | 0.07739 | -0.026 | 13.925
11.5 | 1.089 | 0.08287 | -0.027 | 13.138
12 | 1.095 | 0.08932 | -0.028 | 12.255
12.5 | 1.095 | 0.09537 | -0.028 | 11.48
13 | 1.089 | 0.10187 | -0.028 | 10.693
13.5 | 1.078 | 0.1097 | -0.028 | 9.83
14 | 1.061 | 0.11748 | -0.029 | 9.034
14.5 | 1.039 | 0.12613 | -0.029 | 8.236
15 | 1.011 | 0.13508 | -0.029 | 7.483
15.5 | 0.977 | 0.14827 | -0.029 | 6.593
16 | 0.932 | 0.15879 | -0.029 | 5.871
16.5 | 0.881 | 0.17308 | -0.029 | 5.093
17 | 0.826 | 0.18644 | -0.028 | 4.429

## 22. Re 250k Mach 0.25 (2)
BIGFOIL.COM POLAR EXPORT
NACA66-218 a=0.6
NACA66-218 a=0.6 |  |  |  | Cl Max: | 0.9863 | at alpha= | 13.5 | deg
XFOIL ncrit=9 |  |  |  | L/D Max: | 39.3281 | at alpha= | 7.5 | deg
Re: | 250000 |  |  | Cd Min: | 0.19309 | at alpha= | 18.5 | deg
Mach: | 0.25 |  |  | Cl=0 at alpha= | 1.7055 | deg
|  |  |  | @ Cl=0.1, Cd= | 0.03022
|  |  |  | @ Cl=0.4, Cd= | 0.027415
|  |  |  | @ Cl=0.6, Cd= | 0.021569
alpha (deg) | Cl | Cd | Cm | Cl/Cd
-2 | -0.3613 | 0.02716 | 0.0121 | -13.3027
-1.5 | -0.3142 | 0.02949 | 0.0168 | -10.6545
-1 | -0.2407 | 0.03078 | 0.0159 | -7.82
-0.5 | -0.1619 | 0.03097 | 0.012 | -5.2276
0 | -0.1752 | 0.03076 | 0.0224 | -5.6957
0.5 | -0.105 | 0.03079 | 0.0198 | -3.4102
1 | -0.0863 | 0.03064 | 0.0245 | -2.8166
1.5 | -0.0097 | 0.03027 | 0.0203 | -0.32045
2 | 0.0139 | 0.03042 | 0.0247 | 0.45694
2.5 | 0.0849 | 0.0302 | 0.0219 | 2.8113
3 | 0.122 | 0.03025 | 0.024 | 4.0331
3.5 | 0.1992 | 0.02973 | 0.0205 | 6.7003
4 | 0.241 | 0.02965 | 0.0216 | 8.1282
4.5 | 0.3226 | 0.02871 | 0.0181 | 11.2365
5 | 0.3629 | 0.0285 | 0.0204 | 12.7333
7 | 0.6157 | 0.02111 | 0.0216 | 29.1663
7.5 | 0.7024 | 0.01786 | 0.0209 | 39.3281
8 | 0.6695 | 0.02092 | 0.0325 | 32.0029
8.5 | 0.6373 | 0.02482 | 0.0423 | 25.6769
9 | 0.6359 | 0.02783 | 0.0481 | 22.8494
9.5 | 0.6584 | 0.03003 | 0.0507 | 21.9247
10 | 0.6924 | 0.03257 | 0.0506 | 21.2588
10.5 | 0.7389 | 0.03511 | 0.0484 | 21.0453
11 | 0.7929 | 0.03732 | 0.0459 | 21.246
11.5 | 0.8367 | 0.03884 | 0.0469 | 21.5422
12 | 0.8851 | 0.04077 | 0.0471 | 21.7096
12.5 | 0.9362 | 0.04337 | 0.0471 | 21.5864
13 | 0.9799 | 0.0476 | 0.0473 | 20.5861
13.5 | 0.9863 | 0.05259 | 0.0498 | 18.7545
14 | 0.9805 | 0.05861 | 0.0522 | 16.7292
14.5 | 0.96 | 0.06596 | 0.0541 | 14.5543
15 | 0.9301 | 0.07458 | 0.0546 | 12.4712
15.5 | 0.8964 | 0.08468 | 0.0532 | 10.5857
16 | 0.8697 | 0.09575 | 0.0501 | 9.083
16.5 | 0.7151 | 0.13214 | 0.0286 | 5.4117
17 | 0.6386 | 0.17056 | 0.0092 | 3.7441
17.5 | 0.6728 | 0.17384 | 0.0108 | 3.8702
18 | 0.6504 | 0.18838 | -0.0011 | 3.4526
18.5 | 0.6756 | 0.19309 | -0.0026 | 3.4989

## 23. Re 250k Mach 0.50 (1)
BIGFOIL.COM POLAR EXPORT
NACA66-218 a=0.6
NACA66-218 a=0.6 |  |  |  | Cl Max: | 1.194 | at alpha= | 20 | deg
JavaFoil+Calcfoil stall+Eppler ext transition |  |  |  | L/D Max: | 47.163 | at alpha= | 3.5 | deg
Re: | 250000 |  |  | Cd Min: | 0.01159 | at alpha= | -0.5 | deg
Mach: | 0.5 |  |  | Cl=0 at alpha= | -1.4412 | deg
|  |  |  | @ Cl=0.1, Cd= | 0.011624
|  |  |  | @ Cl=0.4, Cd= | 0.012814
|  |  |  | @ Cl=0.6, Cd= | 0.013668
alpha (deg) | Cl | Cd | Cm | Cl/Cd
-20 | -1.04 | 0.27757 | 0.011 | -3.746
-19.5 | -1.012 | 0.26057 | 0.01 | -3.885
-19 | -0.985 | 0.25374 | 0.009 | -3.883
-18.5 | -0.958 | 0.24457 | 0.008 | -3.917
-18 | -0.931 | 0.23771 | 0.008 | -3.917
-17.5 | -0.901 | 0.23592 | 0.007 | -3.818
-17 | -0.873 | 0.23345 | 0.006 | -3.742
-16.5 | -0.846 | 0.23014 | 0.005 | -3.677
-16 | -0.819 | 0.22011 | 0.004 | -3.72
-15.5 | -0.789 | 0.20137 | 0.004 | -3.92
-15 | -0.762 | 0.19279 | 0.003 | -3.952
-14.5 | -0.734 | 0.19965 | 0.002 | -3.677
-14 | -0.707 | 0.18926 | 0.002 | -3.734
-13.5 | -0.679 | 0.19216 | 0.001 | -3.533
-13 | -0.65 | 0.17047 | 0 | -3.813
-12.5 | -0.622 | 0.16461 | 0 | -3.779
-12 | -0.594 | 0.15172 | -0.001 | -3.918
-11.5 | -0.567 | 0.1483 | -0.002 | -3.821
-11 | -0.539 | 0.1446 | -0.002 | -3.726
-10.5 | -0.511 | 0.14101 | -0.003 | -3.623
-10 | -0.482 | 0.12213 | -0.003 | -3.948
-9.5 | -0.454 | 0.12234 | -0.004 | -3.712
-9 | -0.426 | 0.10687 | -0.004 | -3.989
-8.5 | -0.551 | 0.07287 | -0.005 | -7.56
-8 | -0.608 | 0.06197 | -0.006 | -9.803
-7.5 | -0.602 | 0.0558 | -0.006 | -10.796
-7 | -0.577 | 0.05103 | -0.007 | -11.314
-6.5 | -0.541 | 0.04764 | -0.008 | -11.362
-6 | -0.498 | 0.04448 | -0.009 | -11.203
-5.5 | -0.45 | 0.04159 | -0.01 | -10.83
-5 | -0.4 | 0.03932 | -0.01 | -10.165
-4.5 | -0.347 | 0.03722 | -0.011 | -9.317
-4 | -0.352 | 0.01654 | -0.024 | -21.296
-3.5 | -0.285 | 0.01601 | -0.026 | -17.812
-3 | -0.217 | 0.01551 | -0.027 | -13.991
-2.5 | -0.148 | 0.01507 | -0.028 | -9.818
-2 | -0.076 | 0.01194 | -0.029 | -6.409
-1.5 | -0.008 | 0.01177 | -0.03 | -0.702
-1 | 0.06 | 0.01167 | -0.032 | 5.182
-0.5 | 0.13 | 0.01159 | -0.033 | 11.174
0 | 0.196 | 0.01224 | -0.035 | 16.034
0.5 | 0.264 | 0.01239 | -0.036 | 21.315
1 | 0.332 | 0.01256 | -0.037 | 26.418
1.5 | 0.399 | 0.01281 | -0.039 | 31.158
2 | 0.466 | 0.01305 | -0.04 | 35.734
2.5 | 0.533 | 0.01333 | -0.042 | 40.022
3 | 0.597 | 0.01365 | -0.043 | 43.72
3.5 | 0.662 | 0.01403 | -0.045 | 47.163
4 | 0.744 | 0.02001 | -0.048 | 37.172
4.5 | 0.808 | 0.0209 | -0.049 | 38.642
5 | 0.869 | 0.02189 | -0.051 | 39.701
5.5 | 0.928 | 0.02301 | -0.052 | 40.346
6 | 0.984 | 0.02413 | -0.054 | 40.763
6.5 | 0.869 | 0.04531 | -0.027 | 19.176
7 | 0.905 | 0.04888 | -0.025 | 18.523
7.5 | 0.931 | 0.05316 | -0.026 | 17.504
8 | 0.939 | 0.05835 | -0.026 | 16.093
8.5 | 0.915 | 0.06491 | -0.025 | 14.098
9 | 0.764 | 0.07922 | -0.024 | 9.641
9.5 | 0.614 | 0.12044 | -0.027 | 5.097
10 | 0.641 | 0.12984 | -0.027 | 4.94
10.5 | 0.669 | 0.13461 | -0.028 | 4.97
11 | 0.696 | 0.14335 | -0.028 | 4.858
11.5 | 0.725 | 0.15069 | -0.032 | 4.812
12 | 0.752 | 0.16139 | -0.033 | 4.663
12.5 | 0.78 | 0.16479 | -0.033 | 4.732
13 | 0.807 | 0.16816 | -0.034 | 4.8
13.5 | 0.835 | 0.17541 | -0.035 | 4.758
14 | 0.863 | 0.18699 | -0.039 | 4.617
14.5 | 0.89 | 0.19125 | -0.039 | 4.656
15 | 0.918 | 0.19967 | -0.04 | 4.596
15.5 | 0.946 | 0.21778 | -0.043 | 4.345
16 | 0.974 | 0.21539 | -0.044 | 4.521
16.5 | 1.001 | 0.23097 | -0.045 | 4.333
17 | 1.028 | 0.23621 | -0.046 | 4.353
17.5 | 1.057 | 0.24399 | -0.049 | 4.333
18 | 1.084 | 0.25297 | -0.05 | 4.285
18.5 | 1.111 | 0.26145 | -0.051 | 4.249
19 | 1.141 | 0.27857 | -0.054 | 4.096
19.5 | 1.167 | 0.27692 | -0.054 | 4.215
20 | 1.194 | 0.28493 | -0.055 | 4.19

## 24. Re 250k Mach 0.50 (2)
BIGFOIL.COM POLAR EXPORT
NACA66-218 a=0.6
NACA66-218 a=0.6 |  |  |  | Cl Max: | 0.7884 | at alpha= | 12 | deg
XFOIL ncrit=9 |  |  |  | L/D Max: | 28.1013 | at alpha= | 7 | deg
Re: | 250000 |  |  | Cd Min: | 0.22549 | at alpha= | -20 | deg
Mach: | 0.5 |  |  | Cl=0 at alpha= | 2.0123 | deg
|  |  |  | @ Cl=0.1, Cd= | 0.032936
|  |  |  | @ Cl=0.4, Cd= | 0.030207
|  |  |  | @ Cl=0.6, Cd= | 0.034762
alpha (deg) | Cl | Cd | Cm | Cl/Cd
-20 | -0.4827 | 0.22549 | -0.0363 | -2.1407
-19.5 | -0.4515 | 0.21735 | -0.0445 | -2.0773
-19 | -0.4512 | 0.2118 | -0.0522 | -2.1303
-18.5 | -0.4202 | 0.20295 | -0.0529 | -2.0705
-18 | -0.3988 | 0.1964 | -0.056 | -2.0305
-17.5 | -0.3833 | 0.18948 | -0.0602 | -2.0229
-17 | -0.3905 | 0.18281 | -0.0679 | -2.1361
-16.5 | -0.3523 | 0.17476 | -0.0681 | -2.0159
-16 | -0.3303 | 0.16809 | -0.0719 | -1.965
-15.5 | -0.346 | 0.16047 | -0.0806 | -2.1562
-15 | -0.3083 | 0.15286 | -0.0802 | -2.0169
-14.5 | -0.2856 | 0.14606 | -0.0839 | -1.9554
-14 | -0.3072 | 0.13642 | -0.094 | -2.2519
-13.5 | -0.2713 | 0.12948 | -0.0936 | -2.0953
-13 | -0.2535 | 0.123 | -0.096 | -2.061
-12.5 | -0.267 | 0.11246 | -0.1033 | -2.3742
-12 | -0.2959 | 0.09093 | -0.115 | -3.2542
-11.5 | -0.3063 | 0.08 | -0.1213 | -3.8287
-11 | -0.3488 | 0.06656 | -0.1296 | -5.2404
-10.5 | -0.3915 | 0.05682 | -0.1325 | -6.8902
-10 | -0.4273 | 0.04952 | -0.1311 | -8.6288
-9.5 | -0.4506 | 0.04375 | -0.1277 | -10.2994
-9 | -0.4583 | 0.03906 | -0.1237 | -11.7332
-8.5 | -0.4472 | 0.03556 | -0.1195 | -12.5759
-8 | -0.4124 | 0.03241 | -0.1163 | -12.7245
-7.5 | -0.3505 | 0.03008 | -0.1151 | -11.6523
-7 | -0.288 | 0.02847 | -0.1139 | -10.1159
-6.5 | -0.2443 | 0.02754 | -0.1108 | -8.8707
-6 | -0.2203 | 0.02715 | -0.1066 | -8.1142
-5.5 | -0.2113 | 0.02705 | -0.0996 | -7.8115
-5 | -0.2107 | 0.02701 | -0.0906 | -7.8008
-4.5 | -0.2245 | 0.02579 | -0.079 | -8.7049
-4 | -0.324 | 0.02937 | -0.0523 | -11.0317
-3.5 | -0.3747 | 0.02829 | -0.0331 | -13.245
-3 | -0.4418 | 0.02814 | -0.0114 | -15.7001
-2.5 | -0.4779 | 0.02606 | 0.0072 | -18.3384
-2 | -0.4395 | 0.0279 | 0.014 | -15.7527
-1.5 | -0.3817 | 0.03149 | 0.0202 | -12.1213
-0.5 | -0.2785 | 0.03452 | 0.0282 | -8.0678
0 | -0.1944 | 0.03479 | 0.0252 | -5.5878
1 | -0.1238 | 0.03399 | 0.0327 | -3.6422
1.5 | -0.082 | 0.03393 | 0.0353 | -2.4167
2 | -0.0008 | 0.03351 | 0.0321 | -0.023873
2.5 | 0.0317 | 0.03324 | 0.0354 | 0.95367
3 | 0.0739 | 0.03314 | 0.0371 | 2.2299
3.5 | 0.1584 | 0.03248 | 0.0342 | 4.8768
4 | 0.2052 | 0.03237 | 0.0361 | 6.3392
4.5 | 0.2568 | 0.03221 | 0.0371 | 7.9727
6 | 0.4513 | 0.02949 | 0.0381 | 15.3035
6.5 | 0.5263 | 0.02692 | 0.0394 | 19.5505
7 | 0.6379 | 0.0227 | 0.0381 | 28.1013
7.5 | 0.6295 | 0.02488 | 0.0477 | 25.3014
8 | 0.5927 | 0.02949 | 0.0573 | 20.0983
8.5 | 0.591 | 0.03302 | 0.0632 | 17.8982
9 | 0.6064 | 0.036 | 0.0672 | 16.8444
9.5 | 0.625 | 0.03882 | 0.0712 | 16.0999
10 | 0.6511 | 0.04149 | 0.0743 | 15.6929
10.5 | 0.6945 | 0.04372 | 0.0765 | 15.8852
11 | 0.7438 | 0.04668 | 0.0773 | 15.934
12 | 0.7884 | 0.05922 | 0.0744 | 13.3131
12.5 | 0.771 | 0.06759 | 0.0736 | 11.407
13 | 0.744 | 0.0781 | 0.0701 | 9.5262
13.5 | 0.7089 | 0.09103 | 0.0637 | 7.7875
14 | 0.6718 | 0.10609 | 0.0544 | 6.3324
14.5 | 0.6373 | 0.12313 | 0.0435 | 5.1758
15 | 0.6232 | 0.13782 | 0.0349 | 4.5218
15.5 | 0.601 | 0.15774 | 0.0235 | 3.8101
16 | 0.6055 | 0.17289 | 0.0164 | 3.5022
17 | 0.6245 | 0.19248 | 0.0039 | 3.2445

## 25. Re 500k Mach 0.00 (1)
BIGFOIL.COM POLAR EXPORT
NACA66-218 a=0.6
NACA66-218 a=0.6 |  |  |  | Cl Max: | 1.272 | at alpha= | 10.5 | deg
JavaFoil+Calcfoil stall+Eppler ext transition |  |  |  | L/D Max: | 71.487 | at alpha= | 4 | deg
Re: | 500000 |  |  | Cd Min: | 0.00739 | at alpha= | -0.5 | deg
Mach: | 0 |  |  | Cl=0 at alpha= | -1.4426 | deg
|  |  |  | @ Cl=0.1, Cd= | 0.0073977
|  |  |  | @ Cl=0.4, Cd= | 0.0082244
|  |  |  | @ Cl=0.6, Cd= | 0.0088793
alpha (deg) | Cl | Cd | Cm | Cl/Cd
-20 | -0.906 | 0.19115 | 0.007 | -4.739
-19.5 | -0.921 | 0.18497 | 0.006 | -4.978
-19 | -0.935 | 0.1727 | 0.006 | -5.412
-18.5 | -0.947 | 0.16353 | 0.005 | -5.789
-18 | -0.957 | 0.15569 | 0.005 | -6.149
-17.5 | -0.966 | 0.14854 | 0.005 | -6.502
-17 | -0.973 | 0.14098 | 0.004 | -6.899
-16.5 | -0.977 | 0.13233 | 0.004 | -7.385
-16 | -0.98 | 0.12611 | 0.003 | -7.768
-15.5 | -0.979 | 0.12017 | 0.003 | -8.144
-15 | -0.976 | 0.11398 | 0.002 | -8.56
-14.5 | -0.97 | 0.1076 | 0.002 | -9.013
-14 | -0.96 | 0.1007 | 0.001 | -9.537
-13.5 | -0.949 | 0.09505 | 0.001 | -9.98
-13 | -0.934 | 0.09015 | 0 | -10.361
-12.5 | -0.913 | 0.08527 | 0 | -10.708
-12 | -0.89 | 0.08064 | -0.001 | -11.038
-11.5 | -0.864 | 0.07587 | -0.002 | -11.39
-11 | -0.836 | 0.07146 | -0.002 | -11.702
-10.5 | -0.806 | 0.06726 | -0.003 | -11.979
-10 | -0.773 | 0.06283 | -0.003 | -12.303
-9.5 | -0.739 | 0.05929 | -0.004 | -12.462
-9 | -0.703 | 0.05521 | -0.005 | -12.73
-8.5 | -0.799 | 0.01698 | -0.011 | -47.065
-8 | -0.751 | 0.01639 | -0.012 | -45.826
-7.5 | -0.701 | 0.01537 | -0.013 | -45.622
-7 | -0.649 | 0.0151 | -0.014 | -42.99
-6.5 | -0.596 | 0.01452 | -0.016 | -41.039
-6 | -0.541 | 0.01402 | -0.017 | -38.594
-5.5 | -0.485 | 0.01355 | -0.018 | -35.795
-5 | -0.428 | 0.01311 | -0.019 | -32.634
-4.5 | -0.369 | 0.01269 | -0.021 | -29.106
-4 | -0.31 | 0.01232 | -0.022 | -25.204
-3.5 | -0.251 | 0.01198 | -0.023 | -20.938
-3 | -0.19 | 0.01167 | -0.024 | -16.328
-2.5 | -0.129 | 0.00761 | -0.026 | -16.949
-2 | -0.068 | 0.00753 | -0.027 | -9.08
-1.5 | -0.007 | 0.00747 | -0.028 | -0.988
-1 | 0.054 | 0.00742 | -0.029 | 7.285
-0.5 | 0.116 | 0.00739 | -0.031 | 15.67
0 | 0.175 | 0.00781 | -0.032 | 22.351
0.5 | 0.235 | 0.00788 | -0.033 | 29.822
1 | 0.295 | 0.00799 | -0.035 | 36.926
1.5 | 0.355 | 0.00811 | -0.036 | 43.709
2 | 0.414 | 0.00826 | -0.037 | 50.122
2.5 | 0.473 | 0.00825 | -0.038 | 57.413
3 | 0.531 | 0.00867 | -0.04 | 61.227
3.5 | 0.588 | 0.00884 | -0.041 | 66.549
4 | 0.646 | 0.00903 | -0.042 | 71.487
4.5 | 0.711 | 0.01518 | -0.044 | 46.846
5 | 0.768 | 0.0157 | -0.045 | 48.914
5.5 | 0.823 | 0.01631 | -0.046 | 50.473
6 | 0.878 | 0.01696 | -0.048 | 51.776
6.5 | 0.931 | 0.01763 | -0.049 | 52.829
7 | 0.983 | 0.01835 | -0.05 | 53.594
7.5 | 1.033 | 0.01913 | -0.051 | 53.986
8 | 1.079 | 0.01995 | -0.052 | 54.102
8.5 | 1.124 | 0.0208 | -0.053 | 54.036
9 | 1.166 | 0.02162 | -0.055 | 53.912
9.5 | 1.204 | 0.02259 | -0.056 | 53.311
10 | 1.24 | 0.0235 | -0.057 | 52.776
10.5 | 1.272 | 0.02439 | -0.058 | 52.17
11 | 1.095 | 0.06915 | -0.032 | 15.831
11.5 | 1.114 | 0.07431 | -0.03 | 14.989
12 | 1.132 | 0.07892 | -0.03 | 14.346
12.5 | 1.148 | 0.08369 | -0.03 | 13.712
13 | 1.161 | 0.08915 | -0.031 | 13.018
13.5 | 1.17 | 0.0948 | -0.031 | 12.345
14 | 1.177 | 0.10052 | -0.032 | 11.706
14.5 | 1.18 | 0.10685 | -0.032 | 11.041
15 | 1.179 | 0.11274 | -0.032 | 10.46
15.5 | 1.177 | 0.11851 | -0.033 | 9.928

## 26. Re 500k Mach 0.00 (2)
BIGFOIL.COM POLAR EXPORT
NACA66-218 a=0.6
NACA66-218 a=0.6 |  |  |  | Cl Max: | 1.1204 | at alpha= | 16 | deg
XFOIL ncrit=9 |  |  |  | L/D Max: | 78.4898 | at alpha= | 6 | deg
Re: | 500000 |  |  | Cd Min: | 0.20371 | at alpha= | 20 | deg
Mach: | 0 |  |  | Cl=0 at alpha= | -1.2681 | deg
|  |  |  | @ Cl=0.1, Cd= | 0.01315
|  |  |  | @ Cl=0.4, Cd= | 0.013334
|  |  |  | @ Cl=0.6, Cd= | 0.011717
alpha (deg) | Cl | Cd | Cm | Cl/Cd
-18 | -0.4409 | 0.17548 | -0.0417 | -2.5125
-17.5 | -0.4539 | 0.16247 | -0.0497 | -2.7937
-17 | -0.4457 | 0.15436 | -0.0528 | -2.8874
-16.5 | -0.4268 | 0.14964 | -0.0549 | -2.8522
-16 | -0.4128 | 0.14381 | -0.0578 | -2.8705
-15.5 | -0.4092 | 0.13524 | -0.0621 | -3.0257
-15 | -0.4706 | 0.10813 | -0.0762 | -4.3522
-14 | -0.8242 | 0.04891 | -0.0901 | -16.8514
-13.5 | -0.8354 | 0.04379 | -0.0865 | -19.0774
-13 | -0.8437 | 0.03941 | -0.0818 | -21.4083
-12.5 | -0.8298 | 0.03585 | -0.0788 | -23.1464
-12 | -0.8072 | 0.03256 | -0.0763 | -24.7912
-11.5 | -0.7721 | 0.03 | -0.0751 | -25.7367
-11 | -0.7328 | 0.02785 | -0.0742 | -26.3124
-10.5 | -0.6886 | 0.02593 | -0.0737 | -26.5561
-10 | -0.6438 | 0.02445 | -0.0731 | -26.3313
-9.5 | -0.5974 | 0.02313 | -0.0728 | -25.8279
-9 | -0.5363 | 0.02114 | -0.0744 | -25.369
-8.5 | -0.4956 | 0.02003 | -0.0732 | -24.7429
-8 | -0.4565 | 0.01905 | -0.0717 | -23.9633
-7.5 | -0.4181 | 0.01819 | -0.07 | -22.9852
-7 | -0.3905 | 0.01689 | -0.0667 | -23.1202
-6.5 | -0.3551 | 0.01606 | -0.0644 | -22.1108
-6 | -0.3208 | 0.01525 | -0.0619 | -21.0361
-5.5 | -0.2848 | 0.01459 | -0.0594 | -19.5202
-5 | -0.2606 | 0.01369 | -0.0548 | -19.0358
-4.5 | -0.2765 | 0.01197 | -0.0429 | -23.0994
-4 | -0.2869 | 0.01008 | -0.0315 | -28.4623
-3.5 | -0.2408 | 0.01039 | -0.0299 | -23.1761
-3 | -0.1896 | 0.0108 | -0.0293 | -17.5556
-2.5 | -0.1355 | 0.01154 | -0.0289 | -11.7418
-2 | -0.0806 | 0.01225 | -0.0287 | -6.5796
-1.5 | -0.0256 | 0.01277 | -0.0287 | -2.0047
-1 | 0.0296 | 0.01308 | -0.0291 | 2.263
-0.5 | 0.0842 | 0.01315 | -0.0296 | 6.403
0 | 0.1402 | 0.01315 | -0.0304 | 10.6616
0.5 | 0.1945 | 0.01336 | -0.0308 | 14.5584
1 | 0.2394 | 0.0137 | -0.0299 | 17.4745
1.5 | 0.2936 | 0.01371 | -0.0304 | 21.415
2 | 0.3525 | 0.01353 | -0.0316 | 26.0532
2.5 | 0.4156 | 0.01327 | -0.0334 | 31.3188
3 | 0.4626 | 0.01337 | -0.0326 | 34.5999
3.5 | 0.5251 | 0.01286 | -0.0341 | 40.832
4 | 0.5926 | 0.01182 | -0.0359 | 50.1354
4.5 | 0.6577 | 0.01091 | -0.0375 | 60.2841
5 | 0.7078 | 0.01019 | -0.0363 | 69.4603
5.5 | 0.7525 | 0.00985 | -0.0343 | 76.3959
6 | 0.7692 | 0.0098 | -0.0268 | 78.4898
6.5 | 0.7294 | 0.01158 | -0.01 | 62.9879
7 | 0.6997 | 0.01431 | 0.0025 | 48.8959
7.5 | 0.6811 | 0.01714 | 0.0122 | 39.7375
8 | 0.6677 | 0.02027 | 0.0204 | 32.9403
8.5 | 0.6847 | 0.02211 | 0.0245 | 30.9679
9 | 0.7131 | 0.02354 | 0.027 | 30.2931
9.5 | 0.7387 | 0.02508 | 0.0298 | 29.4537
10 | 0.7648 | 0.02671 | 0.0324 | 28.6335
10.5 | 0.7902 | 0.02831 | 0.035 | 27.9124
11 | 0.8098 | 0.03031 | 0.0381 | 26.7173
11.5 | 0.8324 | 0.03219 | 0.0409 | 25.859
12 | 0.8737 | 0.03415 | 0.0397 | 25.5842
12.5 | 0.9184 | 0.03633 | 0.0373 | 25.2794
13 | 0.9551 | 0.03822 | 0.0381 | 24.9895
13.5 | 0.9859 | 0.04032 | 0.039 | 24.4519
14 | 1.0178 | 0.04251 | 0.0398 | 23.9426
14.5 | 1.0481 | 0.04495 | 0.0406 | 23.317
15 | 1.0736 | 0.04765 | 0.0415 | 22.531
15.5 | 1.0998 | 0.05054 | 0.042 | 21.761
16 | 1.1204 | 0.05502 | 0.0429 | 20.3635
16.5 | 1.1167 | 0.06026 | 0.0443 | 18.5314
17 | 1.1033 | 0.06689 | 0.0451 | 16.4942
17.5 | 1.0844 | 0.07464 | 0.0449 | 14.5284
18 | 1.0528 | 0.08494 | 0.043 | 12.3946
18.5 | 1.0089 | 0.09808 | 0.0385 | 10.2865
19 | 0.9575 | 0.11424 | 0.0306 | 8.3815
19.5 | 0.8863 | 0.137 | 0.0172 | 6.4693
20 | 0.7101 | 0.20371 | -0.0146 | 3.4858

## 27. Re 500k Mach 0.10 (1)
BIGFOIL.COM POLAR EXPORT
NACA66-218 a=0.6
NACA66-218 a=0.6 |  |  |  | Cl Max: | 1.242 | at alpha= | 10 | deg
JavaFoil+Calcfoil stall+Eppler ext transition |  |  |  | L/D Max: | 71.194 | at alpha= | 4 | deg
Re: | 500000 |  |  | Cd Min: | 0.00741 | at alpha= | -0.5 | deg
Mach: | 0.1 |  |  | Cl=0 at alpha= | -1.4426 | deg
|  |  |  | @ Cl=0.1, Cd= | 0.0074177
|  |  |  | @ Cl=0.4, Cd= | 0.0082673
|  |  |  | @ Cl=0.6, Cd= | 0.0089495
alpha (deg) | Cl | Cd | Cm | Cl/Cd
-20 | -0.859 | 0.19557 | 0.007 | -4.39
-19.5 | -0.877 | 0.18891 | 0.006 | -4.642
-19 | -0.894 | 0.17733 | 0.006 | -5.043
-18.5 | -0.91 | 0.16684 | 0.005 | -5.454
-18 | -0.924 | 0.16024 | 0.005 | -5.766
-17.5 | -0.936 | 0.15124 | 0.005 | -6.19
-17 | -0.946 | 0.14286 | 0.004 | -6.624
-16.5 | -0.954 | 0.13727 | 0.004 | -6.95
-16 | -0.959 | 0.12942 | 0.003 | -7.409
-15.5 | -0.961 | 0.1219 | 0.003 | -7.887
-15 | -0.961 | 0.11435 | 0.002 | -8.404
-14.5 | -0.958 | 0.10746 | 0.002 | -8.913
-14 | -0.951 | 0.10246 | 0.001 | -9.282
-13.5 | -0.941 | 0.09624 | 0.001 | -9.78
-13 | -0.928 | 0.09026 | 0 | -10.285
-12.5 | -0.909 | 0.08603 | 0 | -10.565
-12 | -0.887 | 0.08113 | -0.001 | -10.936
-11.5 | -0.863 | 0.07637 | -0.002 | -11.295
-11 | -0.835 | 0.07173 | -0.002 | -11.649
-10.5 | -0.806 | 0.0675 | -0.003 | -11.937
-10 | -0.774 | 0.06328 | -0.003 | -12.228
-9.5 | -0.74 | 0.05971 | -0.004 | -12.386
-9 | -0.704 | 0.05561 | -0.005 | -12.659
-8.5 | -0.801 | 0.01706 | -0.011 | -46.958
-8 | -0.753 | 0.01651 | -0.012 | -45.623
-7.5 | -0.704 | 0.0155 | -0.013 | -45.376
-7 | -0.652 | 0.0152 | -0.014 | -42.887
-6.5 | -0.598 | 0.01461 | -0.016 | -40.958
-6 | -0.543 | 0.0141 | -0.017 | -38.533
-5.5 | -0.487 | 0.01362 | -0.018 | -35.761
-5 | -0.43 | 0.01317 | -0.019 | -32.617
-4.5 | -0.371 | 0.01274 | -0.021 | -29.129
-4 | -0.312 | 0.01237 | -0.022 | -25.221
-3.5 | -0.252 | 0.01203 | -0.023 | -20.948
-3 | -0.191 | 0.0117 | -0.025 | -16.358
-2.5 | -0.13 | 0.00765 | -0.026 | -16.939
-2 | -0.069 | 0.00757 | -0.027 | -9.075
-1.5 | -0.007 | 0.0075 | -0.028 | -0.989
-1 | 0.054 | 0.00744 | -0.03 | 7.302
-0.5 | 0.116 | 0.00741 | -0.031 | 15.687
0 | 0.175 | 0.00785 | -0.032 | 22.34
0.5 | 0.236 | 0.00792 | -0.033 | 29.803
1 | 0.296 | 0.00803 | -0.035 | 36.899
1.5 | 0.356 | 0.00815 | -0.036 | 43.687
2 | 0.416 | 0.00831 | -0.037 | 50.069
2.5 | 0.476 | 0.0083 | -0.039 | 57.335
3 | 0.533 | 0.0087 | -0.04 | 61.285
3.5 | 0.591 | 0.00892 | -0.041 | 66.213
4 | 0.649 | 0.00911 | -0.042 | 71.194
4.5 | 0.714 | 0.01525 | -0.044 | 46.844
5 | 0.771 | 0.01582 | -0.045 | 48.759
5.5 | 0.827 | 0.01644 | -0.047 | 50.319
6 | 0.882 | 0.01707 | -0.048 | 51.65
6.5 | 0.935 | 0.01776 | -0.049 | 52.678
7 | 0.987 | 0.01849 | -0.05 | 53.414
7.5 | 1.036 | 0.01926 | -0.051 | 53.801
8 | 1.083 | 0.02014 | -0.053 | 53.791
8.5 | 1.127 | 0.021 | -0.054 | 53.68
9 | 1.169 | 0.02182 | -0.055 | 53.57
9.5 | 1.207 | 0.02281 | -0.056 | 52.91
10 | 1.242 | 0.02369 | -0.057 | 52.418
10.5 | 1.067 | 0.06614 | -0.029 | 16.131
11 | 1.091 | 0.07008 | -0.029 | 15.568
11.5 | 1.112 | 0.07478 | -0.03 | 14.869
12 | 1.129 | 0.07981 | -0.03 | 14.144
12.5 | 1.144 | 0.08383 | -0.031 | 13.641
13 | 1.153 | 0.09023 | -0.03 | 12.783
13.5 | 1.161 | 0.09485 | -0.031 | 12.237
14 | 1.165 | 0.10121 | -0.032 | 11.509
14.5 | 1.165 | 0.10722 | -0.032 | 10.867
15 | 1.162 | 0.11402 | -0.031 | 10.188

## 28. Re 500k Mach 0.10 (2)
BIGFOIL.COM POLAR EXPORT
NACA66-218 a=0.6
NACA66-218 a=0.6 |  |  |  | Cl Max: | 1.105 | at alpha= | 16 | deg
XFOIL ncrit=9 |  |  |  | L/D Max: | 77.4292 | at alpha= | 6 | deg
Re: | 500000 |  |  | Cd Min: | 0.20493 | at alpha= | 20 | deg
Mach: | 0.1 |  |  | Cl=0 at alpha= | -1.263 | deg
|  |  |  | @ Cl=0.1, Cd= | 0.013243
|  |  |  | @ Cl=0.4, Cd= | 0.013437
|  |  |  | @ Cl=0.6, Cd= | 0.011824
alpha (deg) | Cl | Cd | Cm | Cl/Cd
-18 | -0.4402 | 0.17634 | -0.0416 | -2.4963
-17.5 | -0.4521 | 0.16364 | -0.0495 | -2.7628
-17 | -0.4436 | 0.15552 | -0.0526 | -2.8524
-16.5 | -0.424 | 0.15077 | -0.0548 | -2.8122
-16 | -0.4098 | 0.14498 | -0.0577 | -2.8266
-15.5 | -0.4051 | 0.1365 | -0.062 | -2.9678
-15 | -0.4548 | 0.11287 | -0.0743 | -4.0294
-14.5 | -0.4543 | 0.10442 | -0.0784 | -4.3507
-14 | -0.779 | 0.05146 | -0.0943 | -15.138
-13 | -0.8202 | 0.04096 | -0.0858 | -20.0244
-12.5 | -0.8114 | 0.03743 | -0.0824 | -21.6778
-12 | -0.7999 | 0.03359 | -0.0788 | -23.8136
-11.5 | -0.7692 | 0.0308 | -0.077 | -24.974
-11 | -0.7328 | 0.02849 | -0.0757 | -25.7213
-10.5 | -0.6895 | 0.02639 | -0.075 | -26.1273
-10 | -0.6446 | 0.02478 | -0.0744 | -26.0129
-9.5 | -0.5994 | 0.02346 | -0.0737 | -25.5499
-9 | -0.5359 | 0.02139 | -0.0756 | -25.0538
-8.5 | -0.4944 | 0.02025 | -0.0745 | -24.4148
-8 | -0.4549 | 0.01924 | -0.0729 | -23.6435
-7.5 | -0.4158 | 0.01838 | -0.0712 | -22.6224
-7 | -0.3881 | 0.01705 | -0.0679 | -22.7625
-6.5 | -0.3528 | 0.01619 | -0.0656 | -21.7912
-6 | -0.3183 | 0.01538 | -0.0631 | -20.6957
-5.5 | -0.2824 | 0.01469 | -0.0605 | -19.224
-5 | -0.2557 | 0.01382 | -0.0563 | -18.5022
-4.5 | -0.2725 | 0.01212 | -0.0442 | -22.4835
-4 | -0.2849 | 0.01022 | -0.0325 | -27.8767
-3.5 | -0.2425 | 0.01043 | -0.0301 | -23.2502
-3 | -0.1915 | 0.01086 | -0.0294 | -17.6335
-2.5 | -0.1369 | 0.01161 | -0.029 | -11.7916
-2 | -0.0817 | 0.01233 | -0.0288 | -6.6261
-1.5 | -0.0264 | 0.01286 | -0.0288 | -2.0529
-1 | 0.0293 | 0.01317 | -0.0292 | 2.2248
-0.5 | 0.0844 | 0.01324 | -0.0297 | 6.3746
0 | 0.1404 | 0.01325 | -0.0304 | 10.5962
0.5 | 0.1918 | 0.01352 | -0.0304 | 14.1864
1 | 0.2379 | 0.01384 | -0.0296 | 17.1893
1.5 | 0.2935 | 0.01381 | -0.0302 | 21.2527
2 | 0.3534 | 0.01362 | -0.0315 | 25.9471
2.5 | 0.4172 | 0.01337 | -0.0334 | 31.2042
3 | 0.4618 | 0.01353 | -0.0322 | 34.1316
3.5 | 0.527 | 0.01294 | -0.034 | 40.7264
4 | 0.5938 | 0.01191 | -0.0357 | 49.8573
4.5 | 0.659 | 0.011 | -0.0371 | 59.9091
5 | 0.7104 | 0.01023 | -0.036 | 69.4428
5.5 | 0.7535 | 0.00991 | -0.0337 | 76.0343
6 | 0.765 | 0.00988 | -0.0251 | 77.4291
6.5 | 0.7255 | 0.01181 | -0.0086 | 61.431
7 | 0.6955 | 0.01461 | 0.0039 | 47.6044
7.5 | 0.6772 | 0.01748 | 0.0135 | 38.7414
8 | 0.6638 | 0.02064 | 0.0216 | 32.1609
8.5 | 0.6833 | 0.0224 | 0.0254 | 30.5045
9 | 0.7117 | 0.02385 | 0.028 | 29.8407
9.5 | 0.7367 | 0.02548 | 0.0309 | 28.9129
10 | 0.7633 | 0.02712 | 0.0334 | 28.1453
10.5 | 0.7886 | 0.02876 | 0.036 | 27.42
11 | 0.8071 | 0.03087 | 0.0393 | 26.1451
11.5 | 0.8313 | 0.0327 | 0.042 | 25.422
12 | 0.8706 | 0.03468 | 0.0413 | 25.1038
12.5 | 0.9172 | 0.03691 | 0.0386 | 24.8496
13 | 0.9552 | 0.0388 | 0.0394 | 24.6186
13.5 | 0.9859 | 0.041 | 0.0403 | 24.0463
14 | 1.0177 | 0.04331 | 0.0412 | 23.498
14.5 | 1.0469 | 0.04595 | 0.0421 | 22.7835
15 | 1.0703 | 0.04888 | 0.043 | 21.8965
15.5 | 1.0989 | 0.05216 | 0.0435 | 21.0679
16 | 1.105 | 0.05732 | 0.0448 | 19.2777
16.5 | 1.0964 | 0.06328 | 0.046 | 17.3262
17 | 1.0773 | 0.07083 | 0.0464 | 15.2097
17.5 | 1.0518 | 0.0798 | 0.0452 | 13.1805
18 | 1.0148 | 0.09146 | 0.042 | 11.0956
18.5 | 0.9665 | 0.10629 | 0.0356 | 9.093
19 | 0.9134 | 0.12401 | 0.0258 | 7.3655
19.5 | 0.8415 | 0.1488 | 0.0107 | 5.6552
20 | 0.7102 | 0.20493 | -0.015 | 3.4656

## 29. Re 500k Mach 0.25 (1)
BIGFOIL.COM POLAR EXPORT
NACA66-218 a=0.6
NACA66-218 a=0.6 |  |  |  | Cl Max: | 1.216 | at alpha= | 9.5 | deg
JavaFoil+Calcfoil stall+Eppler ext transition |  |  |  | L/D Max: | 70.594 | at alpha= | 4 | deg
Re: | 500000 |  |  | Cd Min: | 0.00755 | at alpha= | -0.5 | deg
Mach: | 0.25 |  |  | Cl=0 at alpha= | -1.4375 | deg
|  |  |  | @ Cl=0.1, Cd= | 0.0075651
|  |  |  | @ Cl=0.4, Cd= | 0.0084603
|  |  |  | @ Cl=0.6, Cd= | 0.009134
alpha (deg) | Cl | Cd | Cm | Cl/Cd
-18 | -0.625 | 0.19847 | 0.005 | -3.148
-17.5 | -0.67 | 0.18011 | 0.004 | -3.72
-17 | -0.712 | 0.16861 | 0.004 | -4.222
-16.5 | -0.75 | 0.15748 | 0.004 | -4.76
-16 | -0.783 | 0.1438 | 0.003 | -5.445
-15.5 | -0.812 | 0.13571 | 0.003 | -5.981
-15 | -0.836 | 0.12751 | 0.002 | -6.553
-14.5 | -0.854 | 0.11855 | 0.002 | -7.207
-14 | -0.868 | 0.10963 | 0.001 | -7.913
-13.5 | -0.876 | 0.10221 | 0.001 | -8.567
-13 | -0.878 | 0.09662 | 0 | -9.084
-12.5 | -0.871 | 0.0911 | 0 | -9.56
-12 | -0.86 | 0.08494 | -0.001 | -10.121
-11.5 | -0.844 | 0.07966 | -0.002 | -10.593
-11 | -0.824 | 0.07473 | -0.002 | -11.033
-10.5 | -0.801 | 0.06933 | -0.003 | -11.548
-10 | -0.774 | 0.06546 | -0.003 | -11.817
-9.5 | -0.743 | 0.0607 | -0.004 | -12.242
-9 | -0.71 | 0.05726 | -0.005 | -12.391
-8.5 | -0.674 | 0.05323 | -0.006 | -12.665
-8 | -0.764 | 0.01704 | -0.012 | -44.855
-7.5 | -0.716 | 0.0164 | -0.013 | -43.643
-7 | -0.664 | 0.01568 | -0.015 | -42.36
-6.5 | -0.611 | 0.01511 | -0.016 | -40.425
-6 | -0.555 | 0.01451 | -0.017 | -38.266
-5.5 | -0.498 | 0.014 | -0.019 | -35.589
-5 | -0.44 | 0.01351 | -0.02 | -32.548
-4.5 | -0.38 | 0.01308 | -0.021 | -29.081
-4 | -0.32 | 0.01266 | -0.023 | -25.251
-3.5 | -0.258 | 0.01229 | -0.024 | -21.027
-3 | -0.196 | 0.01195 | -0.025 | -16.423
-2.5 | -0.134 | 0.01163 | -0.026 | -11.497
-2 | -0.07 | 0.00772 | -0.028 | -9.122
-1.5 | -0.008 | 0.00765 | -0.029 | -0.993
-1 | 0.056 | 0.0076 | -0.03 | 7.327
-0.5 | 0.119 | 0.00755 | -0.032 | 15.79
0 | 0.18 | 0.00801 | -0.033 | 22.474
0.5 | 0.242 | 0.00811 | -0.034 | 29.809
1 | 0.304 | 0.00824 | -0.035 | 36.866
1.5 | 0.365 | 0.00837 | -0.037 | 43.611
2 | 0.427 | 0.00853 | -0.038 | 49.978
2.5 | 0.488 | 0.00871 | -0.039 | 55.96
3 | 0.546 | 0.00854 | -0.041 | 63.976
3.5 | 0.606 | 0.0092 | -0.042 | 65.825
4 | 0.665 | 0.00941 | -0.043 | 70.594
4.5 | 0.732 | 0.01578 | -0.045 | 46.4
5 | 0.79 | 0.01635 | -0.047 | 48.323
5.5 | 0.847 | 0.01704 | -0.048 | 49.721
6 | 0.902 | 0.01773 | -0.049 | 50.891
6.5 | 0.957 | 0.01849 | -0.05 | 51.745
7 | 1.009 | 0.01929 | -0.051 | 52.275
7.5 | 1.057 | 0.02018 | -0.053 | 52.385
8 | 1.102 | 0.02106 | -0.054 | 52.337
8.5 | 1.144 | 0.02202 | -0.055 | 51.959
9 | 1.182 | 0.02306 | -0.056 | 51.254
9.5 | 1.216 | 0.02416 | -0.057 | 50.315
10 | 1.044 | 0.0636 | -0.029 | 16.408
10.5 | 1.063 | 0.06798 | -0.028 | 15.643
11 | 1.079 | 0.07258 | -0.029 | 14.873
11.5 | 1.09 | 0.07748 | -0.029 | 14.074
12 | 1.097 | 0.08278 | -0.03 | 13.246
12.5 | 1.097 | 0.08828 | -0.03 | 12.422
13 | 1.091 | 0.09463 | -0.03 | 11.525
13.5 | 1.079 | 0.10115 | -0.03 | 10.67
14 | 1.062 | 0.10842 | -0.03 | 9.798
14.5 | 1.04 | 0.11585 | -0.03 | 8.974

## 30. Re 500k Mach 0.25 (2)
BIGFOIL.COM POLAR EXPORT
NACA66-218 a=0.6
NACA66-218 a=0.6 |  |  |  | Cl Max: | 1.0226 | at alpha= | 15 | deg
XFOIL ncrit=9 |  |  |  | L/D Max: | 74.1234 | at alpha= | 5.5 | deg
Re: | 500000 |  |  | Cd Min: | 0.21137 | at alpha= | 20 | deg
Mach: | 0.25 |  |  | Cl=0 at alpha= | -1.2352 | deg
|  |  |  | @ Cl=0.1, Cd= | 0.013915
|  |  |  | @ Cl=0.4, Cd= | 0.014615
|  |  |  | @ Cl=0.6, Cd= | 0.012386
alpha (deg) | Cl | Cd | Cm | Cl/Cd
-16.5 | -0.4119 | 0.1564 | -0.0543 | -2.6336
-16 | -0.3953 | 0.15043 | -0.0575 | -2.6278
-15.5 | -0.3876 | 0.14229 | -0.0618 | -2.724
-15 | -0.4145 | 0.12505 | -0.0711 | -3.3147
-14.5 | -0.4013 | 0.11913 | -0.0736 | -3.3686
-14 | -0.5385 | 0.07736 | -0.0969 | -6.961
-13.5 | -0.5825 | 0.0658 | -0.1019 | -8.8526
-13 | -0.6277 | 0.05651 | -0.1028 | -11.1078
-12.5 | -0.6726 | 0.04854 | -0.1002 | -13.8566
-12 | -0.7075 | 0.04154 | -0.0954 | -17.0318
-11.5 | -0.7202 | 0.03636 | -0.0903 | -19.8075
-11 | -0.7108 | 0.03274 | -0.0861 | -21.7104
-10.5 | -0.6851 | 0.02956 | -0.0832 | -23.1766
-10 | -0.6456 | 0.02695 | -0.0817 | -23.9555
-9.5 | -0.6011 | 0.02504 | -0.0805 | -24.0056
-9 | -0.5369 | 0.02284 | -0.0817 | -23.507
-8.5 | -0.4891 | 0.02145 | -0.081 | -22.8019
-8 | -0.4465 | 0.02031 | -0.0794 | -21.9842
-7.5 | -0.406 | 0.01937 | -0.0776 | -20.9602
-7 | -0.3746 | 0.01797 | -0.0746 | -20.8459
-6.5 | -0.3402 | 0.01697 | -0.072 | -20.0471
-6 | -0.3036 | 0.01616 | -0.0695 | -18.7871
-5.5 | -0.2697 | 0.01529 | -0.0664 | -17.639
-5 | -0.2359 | 0.0145 | -0.0631 | -16.269
-4.5 | -0.2479 | 0.01282 | -0.0521 | -19.337
-4 | -0.2701 | 0.01121 | -0.0385 | -24.0946
-3.5 | -0.2515 | 0.01073 | -0.0314 | -23.439
-3 | -0.1996 | 0.01121 | -0.0305 | -17.8055
-2.5 | -0.1457 | 0.01199 | -0.0295 | -12.1518
-2 | -0.0884 | 0.01269 | -0.0293 | -6.9661
-1.5 | -0.0313 | 0.01333 | -0.0291 | -2.3481
-1 | 0.0278 | 0.01364 | -0.0297 | 2.0381
-0.5 | 0.0852 | 0.0138 | -0.0302 | 6.1739
0 | 0.1315 | 0.01416 | -0.0293 | 9.2867
0.5 | 0.1762 | 0.0145 | -0.0279 | 12.1517
1 | 0.2334 | 0.01447 | -0.0285 | 16.1299
1.5 | 0.2945 | 0.01434 | -0.0296 | 20.537
2 | 0.3596 | 0.01413 | -0.0315 | 25.4494
2.5 | 0.3937 | 0.01466 | -0.0283 | 26.8554
3 | 0.4616 | 0.01417 | -0.0304 | 32.5759
3.5 | 0.5391 | 0.01335 | -0.034 | 40.382
4 | 0.6029 | 0.01234 | -0.0347 | 48.8574
4.5 | 0.667 | 0.01144 | -0.0354 | 58.3042
5 | 0.727 | 0.0104 | -0.0352 | 69.9038
5.5 | 0.7568 | 0.01021 | -0.0299 | 74.1234
6 | 0.7447 | 0.01061 | -0.0167 | 70.1885
6.5 | 0.7059 | 0.01311 | -0.0013 | 53.8444
7 | 0.6755 | 0.01622 | 0.0107 | 41.6461
7.5 | 0.6571 | 0.01932 | 0.0199 | 34.0114
8 | 0.6493 | 0.02242 | 0.0272 | 28.9607
8.5 | 0.6756 | 0.02405 | 0.0303 | 28.0915
9 | 0.7047 | 0.0256 | 0.0331 | 27.5273
9.5 | 0.7274 | 0.0276 | 0.0362 | 26.3551
10 | 0.7549 | 0.02934 | 0.0389 | 25.7294
10.5 | 0.7787 | 0.03134 | 0.0417 | 24.8468
11 | 0.7979 | 0.03372 | 0.045 | 23.6625
11.5 | 0.8261 | 0.03554 | 0.0475 | 23.2442
12 | 0.8576 | 0.0375 | 0.0492 | 22.8693
12.5 | 0.9101 | 0.03999 | 0.0462 | 22.7582
13 | 0.9508 | 0.04235 | 0.0464 | 22.451
13.5 | 0.9803 | 0.04535 | 0.0476 | 21.6163
14 | 1.0022 | 0.04904 | 0.049 | 20.4364
14.5 | 1.014 | 0.05357 | 0.0505 | 18.9285
15 | 1.0226 | 0.05822 | 0.0513 | 17.5644
15.5 | 1.0219 | 0.0642 | 0.0519 | 15.9174
16 | 1.0038 | 0.07254 | 0.0517 | 13.8379
16.5 | 0.9742 | 0.08274 | 0.0497 | 11.7742
17 | 0.9356 | 0.09502 | 0.0451 | 9.8463
17.5 | 0.8957 | 0.10918 | 0.0378 | 8.2039
18.5 | 0.6863 | 0.1849 | -0.0019 | 3.7117
19 | 0.6801 | 0.19914 | -0.0098 | 3.4152
19.5 | 0.6932 | 0.20634 | -0.0141 | 3.3595
20 | 0.7124 | 0.21137 | -0.0172 | 3.3704

## 31. Re 500k Mach 0.50 (1)
BIGFOIL.COM POLAR EXPORT
NACA66-218 a=0.6
NACA66-218 a=0.6 |  |  |  | Cl Max: | 1.194 | at alpha= | 20 | deg
JavaFoil+Calcfoil stall+Eppler ext transition |  |  |  | L/D Max: | 65.339 | at alpha= | 3.5 | deg
Re: | 500000 |  |  | Cd Min: | 0.00829 | at alpha= | -0.5 | deg
Mach: | 0.5 |  |  | Cl=0 at alpha= | -1.4429 | deg
|  |  |  | @ Cl=0.1, Cd= | 0.0083129
|  |  |  | @ Cl=0.4, Cd= | 0.0093253
|  |  |  | @ Cl=0.6, Cd= | 0.0099789
alpha (deg) | Cl | Cd | Cm | Cl/Cd
-20 | -1.04 | 0.23181 | 0.011 | -4.487
-19.5 | -1.012 | 0.22175 | 0.01 | -4.566
-19 | -0.985 | 0.21376 | 0.009 | -4.609
-18.5 | -0.958 | 0.21118 | 0.008 | -4.537
-18 | -0.931 | 0.20735 | 0.008 | -4.492
-17.5 | -0.901 | 0.19985 | 0.007 | -4.508
-17 | -0.874 | 0.19517 | 0.006 | -4.476
-16.5 | -0.846 | 0.18882 | 0.005 | -4.481
-16 | -0.819 | 0.1891 | 0.004 | -4.33
-15.5 | -0.79 | 0.16935 | 0.004 | -4.663
-15 | -0.762 | 0.16369 | 0.003 | -4.654
-14.5 | -0.734 | 0.16202 | 0.002 | -4.532
-14 | -0.707 | 0.1593 | 0.002 | -4.436
-13.5 | -0.679 | 0.15436 | 0.001 | -4.399
-13 | -0.65 | 0.14165 | 0 | -4.59
-12.5 | -0.622 | 0.13656 | 0 | -4.556
-12 | -0.594 | 0.12757 | -0.001 | -4.66
-11.5 | -0.567 | 0.12429 | -0.002 | -4.559
-11 | -0.539 | 0.12046 | -0.002 | -4.473
-10.5 | -0.511 | 0.11598 | -0.003 | -4.406
-10 | -0.482 | 0.10424 | -0.003 | -4.628
-9.5 | -0.454 | 0.10404 | -0.004 | -4.366
-9 | -0.426 | 0.08969 | -0.005 | -4.754
-8.5 | -0.551 | 0.06528 | -0.005 | -8.44
-8 | -0.608 | 0.05715 | -0.006 | -10.636
-7.5 | -0.603 | 0.05177 | -0.007 | -11.649
-7 | -0.578 | 0.04802 | -0.008 | -12.037
-6.5 | -0.542 | 0.04436 | -0.009 | -12.214
-6 | -0.5 | 0.04137 | -0.01 | -12.079
-5.5 | -0.544 | 0.01585 | -0.021 | -34.285
-5 | -0.483 | 0.01522 | -0.022 | -31.716
-4.5 | -0.419 | 0.01462 | -0.023 | -28.657
-4 | -0.353 | 0.01405 | -0.025 | -25.151
-3.5 | -0.286 | 0.01356 | -0.026 | -21.098
-3 | -0.218 | 0.0131 | -0.028 | -16.612
-2.5 | -0.148 | 0.0127 | -0.029 | -11.681
-2 | -0.078 | 0.00854 | -0.03 | -9.109
-1.5 | -0.008 | 0.00842 | -0.032 | -0.999
-1 | 0.062 | 0.00834 | -0.033 | 7.387
-0.5 | 0.132 | 0.00829 | -0.035 | 15.923
0 | 0.199 | 0.00887 | -0.036 | 22.469
0.5 | 0.268 | 0.00899 | -0.037 | 29.811
1 | 0.337 | 0.00914 | -0.039 | 36.846
1.5 | 0.405 | 0.00934 | -0.04 | 43.343
2 | 0.473 | 0.00954 | -0.042 | 49.573
2.5 | 0.541 | 0.00973 | -0.043 | 55.625
3 | 0.605 | 0.01 | -0.045 | 60.52
3.5 | 0.671 | 0.01026 | -0.046 | 65.339
4 | 0.746 | 0.01735 | -0.048 | 42.988
4.5 | 0.81 | 0.01814 | -0.05 | 44.62
5 | 0.871 | 0.01904 | -0.051 | 45.774
5.5 | 0.931 | 0.01971 | -0.053 | 47.221
6 | 0.986 | 0.02116 | -0.054 | 46.616
6.5 | 1.037 | 0.02236 | -0.056 | 46.37
7 | 1.082 | 0.02343 | -0.057 | 46.163
7.5 | 0.932 | 0.04963 | -0.028 | 18.781
8 | 0.94 | 0.05408 | -0.027 | 17.374
8.5 | 0.915 | 0.0598 | -0.026 | 15.308
9 | 0.764 | 0.07171 | -0.026 | 10.657
9.5 | 0.614 | 0.10071 | -0.027 | 6.097
10 | 0.642 | 0.10908 | -0.027 | 5.881
10.5 | 0.669 | 0.11237 | -0.028 | 5.955
11 | 0.697 | 0.12085 | -0.028 | 5.764
11.5 | 0.725 | 0.12641 | -0.032 | 5.737
12 | 0.753 | 0.13497 | -0.033 | 5.576
12.5 | 0.78 | 0.13841 | -0.034 | 5.635
13 | 0.807 | 0.13799 | -0.034 | 5.849
13.5 | 0.835 | 0.14639 | -0.035 | 5.701
14 | 0.863 | 0.1533 | -0.039 | 5.632
14.5 | 0.891 | 0.15744 | -0.039 | 5.656
15 | 0.918 | 0.16814 | -0.04 | 5.458
15.5 | 0.947 | 0.17788 | -0.043 | 5.323
16 | 0.974 | 0.17869 | -0.044 | 5.45
16.5 | 1.001 | 0.18951 | -0.045 | 5.281
17 | 1.029 | 0.19929 | -0.047 | 5.163
17.5 | 1.057 | 0.20544 | -0.049 | 5.147
18 | 1.084 | 0.20926 | -0.05 | 5.181
18.5 | 1.111 | 0.21658 | -0.051 | 5.13
19 | 1.142 | 0.2291 | -0.054 | 4.983
19.5 | 1.167 | 0.23339 | -0.054 | 5.002
20 | 1.194 | 0.23679 | -0.055 | 5.042

## 32. Re 500k Mach 0.50 (2)
BIGFOIL.COM POLAR EXPORT
NACA66-218 a=0.6
NACA66-218 a=0.6 |  |  |  | Cl Max: | 0.0269 | at alpha= | -0.5 | deg
XFOIL ncrit=9 |  |  |  | L/D Max: | 1.5522 | at alpha= | -0.5 | deg
Re: | 500000 |  |  | Cd Min: | 0.22723 | at alpha= | -20 | deg
Mach: | 0.5 |  |  | Cl=0 at alpha= | -0.69664 | deg
|  |  |  | @ Cl=0.1, Cd= | 0.01733
|  |  |  | @ Cl=0.4, Cd= | 0.01733
|  |  |  | @ Cl=0.6, Cd= | 0.01733
alpha (deg) | Cl | Cd | Cm | Cl/Cd
-20 | -0.5106 | 0.22723 | -0.0253 | -2.2471
-19 | -0.4746 | 0.21168 | -0.0344 | -2.2421
-18.5 | -0.453 | 0.20494 | -0.0385 | -2.2104
-18 | -0.4337 | 0.19756 | -0.043 | -2.1953
-17.5 | -0.4344 | 0.18805 | -0.0507 | -2.31
-17 | -0.4045 | 0.18094 | -0.0531 | -2.2355
-16.5 | -0.3811 | 0.17439 | -0.0565 | -2.1853
-16 | -0.3634 | 0.16705 | -0.0607 | -2.1754
-15.5 | -0.3656 | 0.15638 | -0.0685 | -2.3379
-15 | -0.3441 | 0.1489 | -0.0715 | -2.3109
-14.5 | -0.3228 | 0.14237 | -0.0747 | -2.2673
-14 | -0.3086 | 0.13472 | -0.0789 | -2.2907
-13.5 | -0.3207 | 0.12133 | -0.0876 | -2.6432
-13 | -0.3048 | 0.11463 | -0.09 | -2.659
-12 | -0.3685 | 0.07863 | -0.1099 | -4.6865
-11.5 | -0.4013 | 0.06571 | -0.1182 | -6.1071
-11 | -0.4429 | 0.05479 | -0.123 | -8.0836
-10.5 | -0.4758 | 0.04691 | -0.1231 | -10.1428
-10 | -0.4979 | 0.0407 | -0.1205 | -12.2334
-9.5 | -0.5075 | 0.03565 | -0.1164 | -14.2356
-9 | -0.5017 | 0.03137 | -0.112 | -15.993
-8.5 | -0.4733 | 0.028 | -0.1085 | -16.9036
-8 | -0.425 | 0.02544 | -0.1063 | -16.706
-7.5 | -0.3708 | 0.02375 | -0.1043 | -15.6126
-7 | -0.3216 | 0.02226 | -0.1018 | -14.4474
-6.5 | -0.2846 | 0.02078 | -0.0983 | -13.6959
-6 | -0.2482 | 0.01955 | -0.0946 | -12.6957
-5.5 | -0.2148 | 0.0184 | -0.0905 | -11.6739
-5 | -0.1768 | 0.01759 | -0.0871 | -10.0512
-4.5 | -0.149 | 0.01658 | -0.0823 | -8.9867
-4 | -0.1792 | 0.01434 | -0.0688 | -12.4965
-3.5 | -0.2313 | 0.01322 | -0.0488 | -17.4962
-3 | -0.2396 | 0.01273 | -0.0347 | -18.8217
-2.5 | -0.1826 | 0.0136 | -0.0322 | -13.4265
-2 | -0.1668 | 0.01553 | -0.0239 | -10.7405
-1.5 | -0.1079 | 0.01663 | -0.022 | -6.4883
-1 | -0.0415 | 0.01729 | -0.0217 | -2.4002
-0.5 | 0.0269 | 0.01733 | -0.0225 | 1.5522

## 33. Re 750k Mach 0.00 (1)
BIGFOIL.COM POLAR EXPORT
NACA66-218 a=0.6
NACA66-218 a=0.6 |  |  |  | Cl Max: | 1.383 | at alpha= | 14 | deg
JavaFoil+Calcfoil stall+Eppler ext transition |  |  |  | L/D Max: | 89.62 | at alpha= | 4 | deg
Re: | 750000 |  |  | Cd Min: | 0.00626 | at alpha= | -1 | deg
Mach: | 0 |  |  | Cl=0 at alpha= | -1.4436 | deg
|  |  |  | @ Cl=0.1, Cd= | 0.00626
|  |  |  | @ Cl=0.4, Cd= | 0.0067603
|  |  |  | @ Cl=0.6, Cd= | 0.0071231
alpha (deg) | Cl | Cd | Cm | Cl/Cd
-20 | -0.906 | 0.18297 | 0.007 | -4.953
-19.5 | -0.921 | 0.175 | 0.007 | -5.264
-19 | -0.935 | 0.16549 | 0.006 | -5.652
-18.5 | -0.947 | 0.15772 | 0.006 | -6.007
-18 | -0.958 | 0.14772 | 0.005 | -6.486
-17.5 | -0.967 | 0.14262 | 0.005 | -6.777
-17 | -0.974 | 0.1362 | 0.004 | -7.148
-16.5 | -0.978 | 0.12884 | 0.004 | -7.593
-16 | -0.98 | 0.1202 | 0.003 | -8.157
-15.5 | -0.979 | 0.11505 | 0.003 | -8.514
-15 | -0.977 | 0.1091 | 0.002 | -8.951
-14.5 | -0.971 | 0.10291 | 0.002 | -9.433
-14 | -0.961 | 0.09786 | 0.001 | -9.825
-13.5 | -0.95 | 0.09192 | 0.001 | -10.331
-13 | -0.935 | 0.08705 | 0 | -10.74
-12.5 | -0.914 | 0.08238 | 0 | -11.095
-12 | -0.891 | 0.07715 | -0.001 | -11.554
-11.5 | -0.865 | 0.07347 | -0.002 | -11.778
-11 | -0.838 | 0.06885 | -0.002 | -12.175
-10.5 | -0.808 | 0.06445 | -0.003 | -12.542
-10 | -0.931 | 0.01776 | -0.007 | -52.381
-9.5 | -0.89 | 0.01714 | -0.008 | -51.895
-9 | -0.846 | 0.01629 | -0.009 | -51.96
-8.5 | -0.801 | 0.0156 | -0.011 | -51.34
-8 | -0.753 | 0.015 | -0.012 | -50.17
-7.5 | -0.703 | 0.0144 | -0.013 | -48.772
-7 | -0.651 | 0.01388 | -0.014 | -46.891
-6.5 | -0.597 | 0.01334 | -0.016 | -44.775
-6 | -0.542 | 0.01289 | -0.017 | -42.075
-5.5 | -0.486 | 0.01247 | -0.018 | -38.951
-5 | -0.428 | 0.01164 | -0.02 | -36.807
-4.5 | -0.37 | 0.01158 | -0.021 | -31.969
-4 | -0.311 | 0.01123 | -0.022 | -27.691
-3.5 | -0.251 | 0.0109 | -0.023 | -23.037
-3 | -0.191 | 0.01061 | -0.025 | -17.988
-2.5 | -0.13 | 0.00634 | -0.026 | -20.592
-2 | -0.069 | 0.0063 | -0.027 | -10.979
-1.5 | -0.007 | 0.00627 | -0.029 | -1.189
-1 | 0.055 | 0.00626 | -0.03 | 8.725
-0.5 | 0.117 | 0.00626 | -0.031 | 18.658
0 | 0.177 | 0.00627 | -0.033 | 28.172
0.5 | 0.238 | 0.00661 | -0.034 | 35.977
1 | 0.299 | 0.00663 | -0.035 | 45.026
1.5 | 0.359 | 0.00672 | -0.037 | 53.475
2 | 0.42 | 0.00678 | -0.038 | 61.906
2.5 | 0.48 | 0.00688 | -0.039 | 69.714
3 | 0.538 | 0.00701 | -0.04 | 76.659
3.5 | 0.596 | 0.00711 | -0.041 | 83.883
4 | 0.654 | 0.0073 | -0.043 | 89.62
4.5 | 0.712 | 0.01396 | -0.044 | 51.038
5 | 0.769 | 0.01448 | -0.045 | 53.125
5.5 | 0.825 | 0.01504 | -0.046 | 54.849
6 | 0.88 | 0.01564 | -0.048 | 56.233
6.5 | 0.933 | 0.01628 | -0.049 | 57.32
7 | 0.985 | 0.01695 | -0.05 | 58.132
7.5 | 1.034 | 0.01765 | -0.051 | 58.596
8 | 1.081 | 0.01844 | -0.052 | 58.647
8.5 | 1.126 | 0.01923 | -0.054 | 58.536
9 | 1.168 | 0.02002 | -0.055 | 58.322
9.5 | 1.207 | 0.02092 | -0.056 | 57.664
10 | 1.242 | 0.02185 | -0.057 | 56.851
10.5 | 1.275 | 0.02284 | -0.058 | 55.818
11 | 1.304 | 0.02392 | -0.059 | 54.488
11.5 | 1.328 | 0.02499 | -0.06 | 53.156
12 | 1.349 | 0.02624 | -0.061 | 51.429
12.5 | 1.367 | 0.02733 | -0.062 | 49.998
13 | 1.379 | 0.02882 | -0.063 | 47.843
13.5 | 1.374 | 0.03241 | -0.064 | 42.406
14 | 1.383 | 0.03382 | -0.065 | 40.892
14.5 | 1.183 | 0.10219 | -0.036 | 11.581
15 | 1.182 | 0.10871 | -0.034 | 10.869
15.5 | 1.179 | 0.11396 | -0.035 | 10.35
16 | 1.169 | 0.12173 | -0.035 | 9.601
16.5 | 1.156 | 0.12773 | -0.035 | 9.048
17 | 1.14 | 0.13669 | -0.035 | 8.342
17.5 | 1.123 | 0.1428 | -0.036 | 7.864
18 | 1.103 | 0.15094 | -0.036 | 7.309
18.5 | 1.081 | 0.16015 | -0.036 | 6.753
19 | 1.058 | 0.16693 | -0.036 | 6.339

## 34. Re 750k Mach 0.00 (2)
BIGFOIL.COM POLAR EXPORT
NACA66-218 a=0.6
NACA66-218 a=0.6 |  |  |  | Cl Max: | 1.1435 | at alpha= | 17.5 | deg
XFOIL ncrit=9 |  |  |  | L/D Max: | 92.7785 | at alpha= | 5 | deg
Re: | 750000 |  |  | Cd Min: | 0.18301 | at alpha= | -19 | deg
Mach: | 0 |  |  | Cl=0 at alpha= | -1.3679 | deg
|  |  |  | @ Cl=0.1, Cd= | 0.0091776
|  |  |  | @ Cl=0.4, Cd= | 0.0092733
|  |  |  | @ Cl=0.6, Cd= | 0.0084808
alpha (deg) | Cl | Cd | Cm | Cl/Cd
-19 | -0.4894 | 0.18301 | -0.0346 | -2.6742
-18.5 | -0.4716 | 0.17804 | -0.0373 | -2.6488
-18 | -0.4551 | 0.1726 | -0.0404 | -2.6367
-17.5 | -0.4415 | 0.16646 | -0.0438 | -2.6523
-17 | -0.5812 | 0.11371 | -0.066 | -5.1112
-16.5 | -0.7159 | 0.07857 | -0.0869 | -9.1116
-16 | -0.7795 | 0.06402 | -0.093 | -12.1759
-15 | -0.8597 | 0.04692 | -0.092 | -18.3227
-14.5 | -0.8756 | 0.04174 | -0.0891 | -20.9775
-14 | -0.8791 | 0.03781 | -0.0859 | -23.2505
-13.5 | -0.8742 | 0.03494 | -0.0825 | -25.02
-13 | -0.8626 | 0.03246 | -0.0791 | -26.5742
-12.5 | -0.8223 | 0.02853 | -0.0791 | -28.8223
-12 | -0.788 | 0.0267 | -0.0779 | -29.5131
-11.5 | -0.7527 | 0.02512 | -0.0766 | -29.9642
-11 | -0.7147 | 0.02374 | -0.0754 | -30.1053
-10.5 | -0.6749 | 0.02248 | -0.0744 | -30.0222
-10 | -0.6355 | 0.0214 | -0.0732 | -29.6963
-9.5 | -0.5937 | 0.01973 | -0.0722 | -30.0912
-9 | -0.5579 | 0.01853 | -0.0704 | -30.1079
-8.5 | -0.5214 | 0.01755 | -0.0686 | -29.7094
-8 | -0.4846 | 0.0167 | -0.0667 | -29.018
-7.5 | -0.4454 | 0.01594 | -0.065 | -27.9423
-7 | -0.4169 | 0.01471 | -0.0617 | -28.3413
-6.5 | -0.3796 | 0.01398 | -0.0596 | -27.1531
-6 | -0.3405 | 0.01336 | -0.0575 | -25.4865
-5.5 | -0.3053 | 0.01264 | -0.0547 | -24.1535
-5 | -0.2694 | 0.01212 | -0.0518 | -22.2277
-4.5 | -0.2547 | 0.01118 | -0.0451 | -22.7818
-4 | -0.2494 | 0.00955 | -0.0369 | -26.1152
-3.5 | -0.2381 | 0.00793 | -0.0294 | -30.0252
-3 | -0.1843 | 0.00803 | -0.0294 | -22.9514
-2.5 | -0.1293 | 0.00828 | -0.0296 | -15.6159
-2 | -0.0729 | 0.00855 | -0.03 | -8.5263
-1.5 | -0.0153 | 0.00887 | -0.0306 | -1.7249
-1 | 0.0426 | 0.00904 | -0.0314 | 4.7124
-0.5 | 0.101 | 0.00918 | -0.0324 | 11.0022
0 | 0.1591 | 0.00928 | -0.0335 | 17.1444
0.5 | 0.2167 | 0.00947 | -0.0346 | 22.8828
1 | 0.2734 | 0.00938 | -0.0355 | 29.1471
1.5 | 0.3304 | 0.00936 | -0.0364 | 35.2991
2 | 0.3884 | 0.0093 | -0.0374 | 41.7634
2.5 | 0.4491 | 0.00916 | -0.0388 | 49.0284
3 | 0.5062 | 0.00911 | -0.0396 | 55.5653
3.5 | 0.5667 | 0.00862 | -0.0407 | 65.7425
4 | 0.6217 | 0.00839 | -0.0409 | 74.1001
4.5 | 0.6754 | 0.00797 | -0.0407 | 84.7428
5 | 0.7246 | 0.00781 | -0.0397 | 92.7785
5.5 | 0.7389 | 0.00836 | -0.0319 | 88.3852
6 | 0.7071 | 0.00997 | -0.0162 | 70.9228
6.5 | 0.6844 | 0.0123 | -0.0041 | 55.6423
7 | 0.6718 | 0.01482 | 0.0053 | 45.3306
7.5 | 0.6666 | 0.0174 | 0.0129 | 38.3103
8 | 0.678 | 0.0194 | 0.018 | 34.9485
8.5 | 0.7088 | 0.02062 | 0.0204 | 34.3744
9 | 0.7416 | 0.02177 | 0.0224 | 34.0652
9.5 | 0.7685 | 0.02326 | 0.0251 | 33.0396
10 | 0.801 | 0.02451 | 0.027 | 32.6805
10.5 | 0.8293 | 0.026 | 0.0292 | 31.8962
11 | 0.848 | 0.02812 | 0.0324 | 30.1565
11.5 | 0.8753 | 0.02976 | 0.0345 | 29.412
12 | 0.9016 | 0.03142 | 0.0367 | 28.6951
12.5 | 0.9259 | 0.03321 | 0.039 | 27.8802
13 | 0.9692 | 0.0358 | 0.036 | 27.0726
13.5 | 0.9963 | 0.03832 | 0.0367 | 25.9995
14 | 1.0227 | 0.0406 | 0.0378 | 25.1897
14.5 | 1.0478 | 0.04303 | 0.0388 | 24.3505
15 | 1.0705 | 0.0457 | 0.0398 | 23.4245
15.5 | 1.0908 | 0.04864 | 0.0405 | 22.426
16 | 1.1113 | 0.05169 | 0.0413 | 21.4993
16.5 | 1.1311 | 0.05521 | 0.0423 | 20.4872
17 | 1.1381 | 0.05972 | 0.0427 | 19.0573
17.5 | 1.1435 | 0.06469 | 0.0427 | 17.6766
18 | 1.1433 | 0.07065 | 0.0423 | 16.1826
18.5 | 1.1387 | 0.07741 | 0.0411 | 14.71
19 | 1.1312 | 0.08494 | 0.039 | 13.3176
19.5 | 1.1249 | 0.09267 | 0.036 | 12.1388
20 | 1.1051 | 0.10293 | 0.0316 | 10.7364

## 35. Re 750k Mach 0.10 (1)
BIGFOIL.COM POLAR EXPORT
NACA66-218 a=0.6
NACA66-218 a=0.6 |  |  |  | Cl Max: | 1.366 | at alpha= | 13 | deg
JavaFoil+Calcfoil stall+Eppler ext transition |  |  |  | L/D Max: | 89.895 | at alpha= | 4 | deg
Re: | 750000 |  |  | Cd Min: | 0.00627 | at alpha= | -1 | deg
Mach: | 0.1 |  |  | Cl=0 at alpha= | -1.4436 | deg
|  |  |  | @ Cl=0.1, Cd= | 0.00627
|  |  |  | @ Cl=0.4, Cd= | 0.0067903
|  |  |  | @ Cl=0.6, Cd= | 0.0071724
alpha (deg) | Cl | Cd | Cm | Cl/Cd
-20 | -0.859 | 0.18519 | 0.007 | -4.638
-19.5 | -0.877 | 0.17964 | 0.006 | -4.884
-19 | -0.895 | 0.16611 | 0.006 | -5.386
-18.5 | -0.91 | 0.15994 | 0.006 | -5.692
-18 | -0.925 | 0.15484 | 0.005 | -5.971
-17.5 | -0.937 | 0.14364 | 0.005 | -6.522
-17 | -0.947 | 0.13665 | 0.004 | -6.931
-16.5 | -0.955 | 0.13047 | 0.004 | -7.319
-16 | -0.96 | 0.12385 | 0.003 | -7.749
-15.5 | -0.962 | 0.11603 | 0.003 | -8.292
-15 | -0.962 | 0.10947 | 0.002 | -8.787
-14.5 | -0.959 | 0.10444 | 0.002 | -9.18
-14 | -0.952 | 0.09873 | 0.001 | -9.643
-13.5 | -0.942 | 0.09325 | 0.001 | -10.103
-13 | -0.929 | 0.08742 | 0 | -10.629
-12.5 | -0.91 | 0.08224 | 0 | -11.062
-12 | -0.888 | 0.07764 | -0.001 | -11.438
-11.5 | -0.863 | 0.07363 | -0.002 | -11.727
-11 | -0.837 | 0.06935 | -0.002 | -12.071
-10.5 | -0.808 | 0.06486 | -0.003 | -12.457
-10 | -0.931 | 0.01793 | -0.007 | -51.925
-9.5 | -0.891 | 0.01726 | -0.008 | -51.606
-9 | -0.848 | 0.0164 | -0.009 | -51.728
-8.5 | -0.803 | 0.01575 | -0.011 | -50.985
-8 | -0.755 | 0.01515 | -0.012 | -49.815
-7.5 | -0.705 | 0.01454 | -0.013 | -48.479
-7 | -0.653 | 0.01395 | -0.015 | -46.823
-6.5 | -0.599 | 0.01346 | -0.016 | -44.537
-6 | -0.544 | 0.01299 | -0.017 | -41.89
-5.5 | -0.488 | 0.01228 | -0.018 | -39.725
-5 | -0.43 | 0.01202 | -0.02 | -35.796
-4.5 | -0.372 | 0.01163 | -0.021 | -31.974
-4 | -0.312 | 0.01127 | -0.022 | -27.717
-3.5 | -0.252 | 0.01094 | -0.024 | -23.071
-3 | -0.192 | 0.01065 | -0.025 | -18.007
-2.5 | -0.131 | 0.00635 | -0.026 | -20.64
-2 | -0.069 | 0.00632 | -0.028 | -10.996
-1.5 | -0.007 | 0.00629 | -0.029 | -1.191
-1 | 0.055 | 0.00627 | -0.03 | 8.745
-0.5 | 0.117 | 0.00627 | -0.032 | 18.713
0 | 0.177 | 0.0063 | -0.033 | 28.173
0.5 | 0.239 | 0.00661 | -0.034 | 36.136
1 | 0.3 | 0.00668 | -0.035 | 44.866
1.5 | 0.361 | 0.00672 | -0.037 | 53.656
2 | 0.422 | 0.00683 | -0.038 | 61.748
2.5 | 0.482 | 0.0069 | -0.039 | 69.911
3 | 0.54 | 0.00702 | -0.04 | 76.931
3.5 | 0.599 | 0.00717 | -0.042 | 83.529
4 | 0.657 | 0.00731 | -0.043 | 89.895
4.5 | 0.716 | 0.01402 | -0.044 | 51.024
5 | 0.773 | 0.01455 | -0.045 | 53.104
5.5 | 0.829 | 0.01513 | -0.047 | 54.772
6 | 0.883 | 0.01574 | -0.048 | 56.133
6.5 | 0.937 | 0.01638 | -0.049 | 57.222
7 | 0.989 | 0.01707 | -0.05 | 57.962
7.5 | 1.038 | 0.01778 | -0.051 | 58.384
8 | 1.085 | 0.01858 | -0.053 | 58.41
8.5 | 1.129 | 0.01943 | -0.054 | 58.128
9 | 1.171 | 0.02019 | -0.055 | 57.989
9.5 | 1.209 | 0.02115 | -0.056 | 57.167
10 | 1.244 | 0.02206 | -0.057 | 56.372
10.5 | 1.275 | 0.02309 | -0.058 | 55.218
11 | 1.303 | 0.02414 | -0.06 | 53.962
11.5 | 1.326 | 0.02531 | -0.061 | 52.396
12 | 1.345 | 0.02646 | -0.062 | 50.826
12.5 | 1.36 | 0.02794 | -0.063 | 48.677
13 | 1.366 | 0.02952 | -0.063 | 46.274
13.5 | 1.172 | 0.08899 | -0.038 | 13.166
14 | 1.174 | 0.09495 | -0.038 | 12.361
14.5 | 1.167 | 0.10391 | -0.034 | 11.233
15 | 1.164 | 0.10874 | -0.034 | 10.7
15.5 | 1.158 | 0.11639 | -0.034 | 9.949
16 | 1.145 | 0.1229 | -0.035 | 9.312
16.5 | 1.128 | 0.12966 | -0.034 | 8.697
17 | 1.109 | 0.13831 | -0.036 | 8.019
17.5 | 1.087 | 0.14478 | -0.035 | 7.506
18 | 1.063 | 0.15472 | -0.035 | 6.871

## 36. Re 750k Mach 0.10 (2)
BIGFOIL.COM POLAR EXPORT
NACA66-218 a=0.6
NACA66-218 a=0.6 |  |  |  | Cl Max: | 1.1273 | at alpha= | 17.5 | deg
XFOIL ncrit=9 |  |  |  | L/D Max: | 92.8189 | at alpha= | 5 | deg
Re: | 750000 |  |  | Cd Min: | 0.17896 | at alpha= | -18.5 | deg
Mach: | 0.1 |  |  | Cl=0 at alpha= | -1.3675 | deg
|  |  |  | @ Cl=0.1, Cd= | 0.0092264
|  |  |  | @ Cl=0.4, Cd= | 0.0093376
|  |  |  | @ Cl=0.6, Cd= | 0.0085389
alpha (deg) | Cl | Cd | Cm | Cl/Cd
-18.5 | -0.4707 | 0.17896 | -0.0372 | -2.6302
-18 | -0.4539 | 0.17354 | -0.0402 | -2.6155
-17.5 | -0.4398 | 0.16739 | -0.0437 | -2.6274
-17 | -0.4505 | 0.15297 | -0.0514 | -2.945
-16.5 | -0.6483 | 0.09104 | -0.0804 | -7.121
-16 | -0.7256 | 0.0714 | -0.0914 | -10.1625
-15.5 | -0.7817 | 0.05909 | -0.0949 | -13.229
-15 | -0.8213 | 0.05066 | -0.0946 | -16.212
-14.5 | -0.8471 | 0.04442 | -0.0921 | -19.0702
-14 | -0.8589 | 0.03969 | -0.089 | -21.6402
-13.5 | -0.859 | 0.03635 | -0.0855 | -23.6314
-13 | -0.8514 | 0.03349 | -0.082 | -25.4225
-12.5 | -0.8211 | 0.02936 | -0.0809 | -27.9666
-12 | -0.7877 | 0.02732 | -0.0795 | -28.8324
-11.5 | -0.7531 | 0.02563 | -0.0781 | -29.3835
-11 | -0.7156 | 0.02417 | -0.0768 | -29.607
-10.5 | -0.6752 | 0.02281 | -0.0757 | -29.6011
-10 | -0.6352 | 0.02166 | -0.0745 | -29.3259
-9.5 | -0.5925 | 0.02005 | -0.0736 | -29.5511
-9 | -0.5562 | 0.01877 | -0.0718 | -29.6324
-8.5 | -0.5195 | 0.01776 | -0.0699 | -29.2511
-8 | -0.4825 | 0.01687 | -0.068 | -28.6011
-7.5 | -0.4425 | 0.01613 | -0.0664 | -27.4334
-7 | -0.4146 | 0.01485 | -0.063 | -27.9192
-6.5 | -0.3773 | 0.01409 | -0.0607 | -26.7779
-6 | -0.3378 | 0.01348 | -0.0587 | -25.0593
-5.5 | -0.3028 | 0.01273 | -0.0559 | -23.7863
-5 | -0.2661 | 0.01218 | -0.0531 | -21.8473
-4.5 | -0.251 | 0.01132 | -0.0463 | -22.1731
-4 | -0.2474 | 0.00967 | -0.0378 | -25.5843
-3.5 | -0.2389 | 0.00797 | -0.0298 | -29.9749
-3 | -0.1854 | 0.00807 | -0.0297 | -22.974
-2.5 | -0.1301 | 0.00831 | -0.0298 | -15.6558
-2 | -0.0734 | 0.00859 | -0.0302 | -8.5448
-1.5 | -0.0154 | 0.00891 | -0.0307 | -1.7284
-1 | 0.0427 | 0.00909 | -0.0315 | 4.6975
-0.5 | 0.1015 | 0.00923 | -0.0326 | 10.9967
0 | 0.1599 | 0.00934 | -0.0337 | 17.1199
0.5 | 0.2175 | 0.00952 | -0.0347 | 22.8466
1 | 0.2744 | 0.00944 | -0.0356 | 29.0678
1.5 | 0.3317 | 0.00942 | -0.0365 | 35.2123
2 | 0.3902 | 0.00936 | -0.0375 | 41.688
2.5 | 0.4515 | 0.00922 | -0.039 | 48.9696
3 | 0.5084 | 0.00916 | -0.0397 | 55.5022
3.5 | 0.5699 | 0.00867 | -0.0408 | 65.7324
4 | 0.625 | 0.00843 | -0.041 | 74.14
4.5 | 0.679 | 0.00801 | -0.0407 | 84.769
5 | 0.7277 | 0.00784 | -0.0396 | 92.8189
5.5 | 0.7371 | 0.00845 | -0.0308 | 87.2308
6 | 0.7043 | 0.01014 | -0.015 | 69.4576
6.5 | 0.6812 | 0.01254 | -0.0029 | 54.3222
7 | 0.6682 | 0.01512 | 0.0065 | 44.1931
7.5 | 0.6631 | 0.01772 | 0.014 | 37.421
8 | 0.6768 | 0.01965 | 0.0189 | 34.4427
8.5 | 0.7077 | 0.02089 | 0.0213 | 33.8775
9 | 0.7405 | 0.02208 | 0.0234 | 33.5371
9.5 | 0.7674 | 0.0236 | 0.0261 | 32.5169
10 | 0.7999 | 0.02488 | 0.028 | 32.1503
10.5 | 0.8272 | 0.02647 | 0.0304 | 31.2505
11 | 0.8452 | 0.02869 | 0.0336 | 29.4597
11.5 | 0.8737 | 0.0303 | 0.0357 | 28.835
12 | 0.9 | 0.03202 | 0.0379 | 28.1074
13 | 0.9639 | 0.03655 | 0.038 | 26.3721
13.5 | 0.9946 | 0.03907 | 0.0381 | 25.4569
14 | 1.0212 | 0.04141 | 0.0392 | 24.6607
14.5 | 1.0458 | 0.04396 | 0.0403 | 23.7898
15 | 1.0683 | 0.04674 | 0.0412 | 22.8562
15.5 | 1.0877 | 0.04984 | 0.042 | 21.8238
16 | 1.1084 | 0.05306 | 0.0429 | 20.8896
16.5 | 1.1218 | 0.05724 | 0.0438 | 19.5982
17 | 1.1261 | 0.06222 | 0.0441 | 18.0987
17.5 | 1.1273 | 0.06791 | 0.0439 | 16.5999
18 | 1.1207 | 0.07488 | 0.0431 | 14.9666
18.5 | 1.1096 | 0.08288 | 0.0411 | 13.388
19 | 1.0957 | 0.09176 | 0.038 | 11.9409
19.5 | 1.0853 | 0.10055 | 0.034 | 10.7936
20 | 1.0536 | 0.11352 | 0.0277 | 9.2812

## 37. Re 750k Mach 0.25 (1)
BIGFOIL.COM POLAR EXPORT
NACA66-218 a=0.6
NACA66-218 a=0.6 |  |  |  | Cl Max: | 1.299 | at alpha= | 12 | deg
JavaFoil+Calcfoil stall+Eppler ext transition |  |  |  | L/D Max: | 89.067 | at alpha= | 4 | deg
Re: | 750000 |  |  | Cd Min: | 0.0063 | at alpha= | 0.5 | deg
Mach: | 0.25 |  |  | Cl=0 at alpha= | -1.4375 | deg
|  |  |  | @ Cl=0.1, Cd= | 0.00637
|  |  |  | @ Cl=0.4, Cd= | 0.006969
|  |  |  | @ Cl=0.6, Cd= | 0.0073503
alpha (deg) | Cl | Cd | Cm | Cl/Cd
-14.5 | -0.855 | 0.11183 | 0.002 | -7.644
-14 | -0.868 | 0.10507 | 0.001 | -8.261
-13.5 | -0.876 | 0.09749 | 0.001 | -8.989
-13 | -0.878 | 0.0929 | 0 | -9.456
-12.5 | -0.872 | 0.08707 | 0 | -10.013
-12 | -0.86 | 0.08127 | -0.001 | -10.588
-11.5 | -0.845 | 0.07614 | -0.002 | -11.093
-11 | -0.825 | 0.07178 | -0.002 | -11.496
-10.5 | -0.801 | 0.06707 | -0.003 | -11.95
-10 | -0.774 | 0.06286 | -0.004 | -12.32
-9.5 | -0.893 | 0.01789 | -0.008 | -49.909
-9 | -0.854 | 0.01726 | -0.01 | -49.497
-8.5 | -0.812 | 0.01647 | -0.011 | -49.292
-8 | -0.766 | 0.01575 | -0.012 | -48.647
-7.5 | -0.717 | 0.01514 | -0.014 | -47.356
-7 | -0.666 | 0.01443 | -0.015 | -46.12
-6.5 | -0.612 | 0.01394 | -0.016 | -43.898
-6 | -0.556 | 0.01298 | -0.018 | -42.881
-5.5 | -0.499 | 0.0128 | -0.019 | -39.002
-5 | -0.441 | 0.01234 | -0.02 | -35.706
-4.5 | -0.381 | 0.01193 | -0.021 | -31.922
-4 | -0.32 | 0.01153 | -0.023 | -27.778
-3.5 | -0.259 | 0.01119 | -0.024 | -23.123
-3 | -0.197 | 0.01087 | -0.025 | -18.086
-2.5 | -0.134 | 0.01057 | -0.027 | -12.678
-2 | -0.071 | 0.00642 | -0.028 | -11.091
-1.5 | -0.008 | 0.00639 | -0.03 | -1.201
-1 | 0.056 | 0.00637 | -0.031 | 8.822
-0.5 | 0.12 | 0.00637 | -0.032 | 18.891
0 | 0.182 | 0.0066 | -0.034 | 27.582
0.5 | 0.245 | 0.0063 | -0.035 | 38.862
1 | 0.308 | 0.00655 | -0.036 | 46.937
1.5 | 0.37 | 0.00694 | -0.038 | 53.335
2 | 0.432 | 0.007 | -0.039 | 61.775
2.5 | 0.494 | 0.00708 | -0.04 | 69.804
3 | 0.554 | 0.00722 | -0.041 | 76.682
3.5 | 0.614 | 0.00739 | -0.043 | 83.047
4 | 0.673 | 0.00756 | -0.044 | 89.067
4.5 | 0.734 | 0.01452 | -0.045 | 50.511
5 | 0.792 | 0.0151 | -0.047 | 52.421
5.5 | 0.849 | 0.01568 | -0.048 | 54.101
6 | 0.904 | 0.01636 | -0.049 | 55.255
6.5 | 0.958 | 0.01705 | -0.05 | 56.195
7 | 1.01 | 0.01784 | -0.052 | 56.639
7.5 | 1.059 | 0.01864 | -0.053 | 56.787
8 | 1.104 | 0.01949 | -0.054 | 56.645
8.5 | 1.146 | 0.02039 | -0.055 | 56.195
9 | 1.184 | 0.02137 | -0.056 | 55.397
9.5 | 1.218 | 0.02244 | -0.058 | 54.256
10 | 1.247 | 0.02345 | -0.059 | 53.157
10.5 | 1.27 | 0.02447 | -0.06 | 51.883
11 | 1.287 | 0.02564 | -0.061 | 50.22
11.5 | 1.298 | 0.02689 | -0.062 | 48.279
12 | 1.299 | 0.02884 | -0.063 | 45.053
12.5 | 1.099 | 0.0855 | -0.033 | 12.848
13 | 1.093 | 0.09115 | -0.032 | 11.986
13.5 | 1.081 | 0.09682 | -0.032 | 11.162
14 | 1.064 | 0.1045 | -0.032 | 10.178
14.5 | 1.041 | 0.11245 | -0.032 | 9.255
15 | 1.013 | 0.12015 | -0.032 | 8.427
15.5 | 0.979 | 0.12735 | -0.032 | 7.687
16 | 0.934 | 0.13919 | -0.032 | 6.708
16.5 | 0.883 | 0.14579 | -0.032 | 6.055
17 | 0.827 | 0.15942 | -0.032 | 5.187

## 38. Re 750k Mach 0.25 (2)
BIGFOIL.COM POLAR EXPORT
NACA66-218 a=0.6
NACA66-218 a=0.6 |  |  |  | Cl Max: | 1.0534 | at alpha= | 15.5 | deg
XFOIL ncrit=9 |  |  |  | L/D Max: | 92.3632 | at alpha= | 5 | deg
Re: | 750000 |  |  | Cd Min: | 0.2131 | at alpha= | 20 | deg
Mach: | 0.25 |  |  | Cl=0 at alpha= | -1.3624 | deg
|  |  |  | @ Cl=0.1, Cd= | 0.0095375
|  |  |  | @ Cl=0.4, Cd= | 0.00966
|  |  |  | @ Cl=0.6, Cd= | 0.0088783
alpha (deg) | Cl | Cd | Cm | Cl/Cd
-17.5 | -0.4327 | 0.17214 | -0.0435 | -2.5137
-16.5 | -0.4348 | 0.14949 | -0.0554 | -2.9086
-16 | -0.4166 | 0.14464 | -0.0579 | -2.8803
-15.5 | -0.5622 | 0.09493 | -0.0817 | -5.9223
-15 | -0.6249 | 0.07576 | -0.0938 | -8.2484
-14.5 | -0.6706 | 0.06319 | -0.0996 | -10.6124
-14 | -0.7116 | 0.05366 | -0.1013 | -13.2613
-13.5 | -0.7412 | 0.04702 | -0.0999 | -15.7635
-13 | -0.7616 | 0.04156 | -0.0969 | -18.3253
-12.5 | -0.778 | 0.03559 | -0.093 | -21.8601
-12 | -0.7667 | 0.03191 | -0.0898 | -24.027
-11.5 | -0.7445 | 0.02917 | -0.0871 | -25.5228
-11 | -0.7146 | 0.02705 | -0.0849 | -26.4177
-10.5 | -0.6771 | 0.025 | -0.0831 | -27.084
-10 | -0.6347 | 0.02328 | -0.0818 | -27.2637
-9.5 | -0.5934 | 0.022 | -0.0802 | -26.9727
-9 | -0.5478 | 0.02014 | -0.0791 | -27.1996
-8.5 | -0.5095 | 0.019 | -0.0771 | -26.8158
-8 | -0.4712 | 0.0179 | -0.0751 | -26.324
-7.5 | -0.4318 | 0.01698 | -0.0731 | -25.4299
-7 | -0.4015 | 0.01567 | -0.0697 | -25.6222
-6.5 | -0.3652 | 0.01477 | -0.0671 | -24.7258
-6 | -0.326 | 0.01404 | -0.0648 | -23.2194
-5.5 | -0.2896 | 0.01324 | -0.062 | -21.8731
-5 | -0.2503 | 0.01266 | -0.0594 | -19.7709
-4.5 | -0.2251 | 0.01181 | -0.0544 | -19.0601
-4 | -0.2337 | 0.01031 | -0.0433 | -22.6673
-3.5 | -0.2351 | 0.00846 | -0.0333 | -27.7896
-3 | -0.1915 | 0.00825 | -0.0309 | -23.2121
-2.5 | -0.1345 | 0.00848 | -0.0309 | -15.8608
-2 | -0.0761 | 0.0088 | -0.0311 | -8.6477
-1.5 | -0.0164 | 0.00914 | -0.0317 | -1.7943
-1 | 0.0432 | 0.00936 | -0.0324 | 4.6154
-0.5 | 0.104 | 0.00955 | -0.0334 | 10.8901
0 | 0.1629 | 0.00977 | -0.0344 | 16.6735
0.5 | 0.2209 | 0.00981 | -0.0352 | 22.5178
1 | 0.2791 | 0.00985 | -0.036 | 28.335
1.5 | 0.3383 | 0.00976 | -0.037 | 34.6619
2 | 0.3998 | 0.00966 | -0.0382 | 41.3872
2.5 | 0.4632 | 0.00966 | -0.0397 | 47.9503
3 | 0.5195 | 0.0095 | -0.0399 | 54.6842
3.5 | 0.5847 | 0.00897 | -0.0412 | 65.1839
4 | 0.6431 | 0.00862 | -0.0415 | 74.6056
4.5 | 0.6968 | 0.00823 | -0.0407 | 84.6659
5 | 0.7426 | 0.00804 | -0.0384 | 92.3632
5.5 | 0.7223 | 0.0089 | -0.0235 | 81.1573
6 | 0.6894 | 0.01114 | -0.0085 | 61.8851
6.5 | 0.6646 | 0.01391 | 0.0033 | 47.7786
7 | 0.6511 | 0.01667 | 0.0126 | 39.0582
7.5 | 0.6458 | 0.01943 | 0.02 | 33.2373
8 | 0.6701 | 0.02106 | 0.0236 | 31.8186
8.5 | 0.7019 | 0.02239 | 0.0262 | 31.3488
9 | 0.7335 | 0.02384 | 0.0286 | 30.7676
9.5 | 0.7614 | 0.02548 | 0.0314 | 29.8823
10 | 0.7928 | 0.02704 | 0.0336 | 29.3195
10.5 | 0.8145 | 0.02918 | 0.0367 | 27.913
11 | 0.8381 | 0.03134 | 0.0394 | 26.7422
11.5 | 0.8647 | 0.03334 | 0.0418 | 25.9358
12 | 0.8903 | 0.03543 | 0.0442 | 25.1284
12.5 | 0.9133 | 0.03767 | 0.0467 | 24.2448
13 | 0.9406 | 0.04025 | 0.0483 | 23.3689
14 | 1.0102 | 0.04626 | 0.0468 | 21.8374
14.5 | 1.0301 | 0.04973 | 0.0481 | 20.7139
15 | 1.0442 | 0.05375 | 0.049 | 19.427
15.5 | 1.0534 | 0.05855 | 0.0499 | 17.9915
16 | 1.0483 | 0.06517 | 0.0503 | 16.0856
16.5 | 1.0353 | 0.07309 | 0.0494 | 14.1647
17 | 1.0114 | 0.08308 | 0.0469 | 12.1738
17.5 | 0.9832 | 0.09462 | 0.0424 | 10.391
18 | 0.9434 | 0.10912 | 0.0352 | 8.6455
18.5 | 0.8951 | 0.1269 | 0.0247 | 7.0536
19 | 0.8267 | 0.15158 | 0.0094 | 5.4539
19.5 | 0.714 | 0.19651 | -0.0106 | 3.6334
20 | 0.7054 | 0.2131 | -0.019 | 3.3102

## 39. Re 750k Mach 0.50 (1)
BIGFOIL.COM POLAR EXPORT
NACA66-218 a=0.6
NACA66-218 a=0.6 |  |  |  | Cl Max: | 1.194 | at alpha= | 20 | deg
JavaFoil+Calcfoil stall+Eppler ext transition |  |  |  | L/D Max: | 84.657 | at alpha= | 3.5 | deg
Re: | 750000 |  |  | Cd Min: | 0.00688 | at alpha= | -0.5 | deg
Mach: | 0.5 |  |  | Cl=0 at alpha= | -1.4366 | deg
|  |  |  | @ Cl=0.1, Cd= | 0.0068846
|  |  |  | @ Cl=0.4, Cd= | 0.0075712
|  |  |  | @ Cl=0.6, Cd= | 0.0080806
alpha (deg) | Cl | Cd | Cm | Cl/Cd
-20 | -1.041 | 0.21441 | 0.011 | -4.854
-19.5 | -1.012 | 0.20152 | 0.01 | -5.024
-19 | -0.985 | 0.1964 | 0.009 | -5.017
-18.5 | -0.958 | 0.19272 | 0.008 | -4.972
-18 | -0.932 | 0.1911 | 0.008 | -4.875
-17.5 | -0.901 | 0.18334 | 0.007 | -4.915
-17 | -0.874 | 0.1784 | 0.006 | -4.897
-16.5 | -0.846 | 0.17538 | 0.005 | -4.825
-16 | -0.819 | 0.17136 | 0.004 | -4.778
-15.5 | -0.79 | 0.15681 | 0.004 | -5.037
-15 | -0.762 | 0.15109 | 0.003 | -5.043
-14.5 | -0.734 | 0.14919 | 0.002 | -4.922
-14 | -0.707 | 0.1464 | 0.002 | -4.827
-13.5 | -0.679 | 0.14153 | 0.001 | -4.798
-13 | -0.65 | 0.12975 | 0 | -5.012
-12.5 | -0.622 | 0.12682 | 0 | -4.906
-12 | -0.595 | 0.11659 | -0.001 | -5.099
-11.5 | -0.567 | 0.1134 | -0.002 | -4.998
-11 | -0.539 | 0.10994 | -0.002 | -4.902
-10.5 | -0.511 | 0.10464 | -0.003 | -4.884
-10 | -0.483 | 0.09781 | -0.003 | -4.935
-9.5 | -0.454 | 0.09452 | -0.004 | -4.807
-9 | -0.427 | 0.08324 | -0.005 | -5.125
-8.5 | -0.551 | 0.06225 | -0.005 | -8.853
-8 | -0.608 | 0.05446 | -0.006 | -11.169
-7.5 | -0.604 | 0.05008 | -0.007 | -12.054
-7 | -0.579 | 0.04623 | -0.008 | -12.53
-6.5 | -0.653 | 0.01617 | -0.018 | -40.369
-6 | -0.601 | 0.01538 | -0.019 | -39.107
-5.5 | -0.545 | 0.01457 | -0.021 | -37.384
-5 | -0.484 | 0.01394 | -0.022 | -34.698
-4.5 | -0.42 | 0.01336 | -0.024 | -31.429
-4 | -0.354 | 0.01281 | -0.025 | -27.625
-3.5 | -0.287 | 0.01235 | -0.027 | -23.201
-3 | -0.218 | 0.01192 | -0.028 | -18.296
-2.5 | -0.149 | 0.01154 | -0.029 | -12.882
-2 | -0.079 | 0.00698 | -0.031 | -11.302
-1.5 | -0.009 | 0.00693 | -0.032 | -1.23
-1 | 0.062 | 0.00689 | -0.034 | 9.052
-0.5 | 0.133 | 0.00688 | -0.035 | 19.408
0 | 0.202 | 0.00725 | -0.037 | 27.836
0.5 | 0.271 | 0.00734 | -0.038 | 36.974
1 | 0.341 | 0.00746 | -0.04 | 45.707
1.5 | 0.41 | 0.00759 | -0.041 | 54.024
2 | 0.479 | 0.00773 | -0.043 | 62.007
2.5 | 0.548 | 0.00791 | -0.044 | 69.271
3 | 0.612 | 0.00812 | -0.046 | 75.449
3.5 | 0.678 | 0.00801 | -0.047 | 84.657
4 | 0.747 | 0.01608 | -0.049 | 46.456
4.5 | 0.811 | 0.0168 | -0.05 | 48.266
5 | 0.873 | 0.01761 | -0.052 | 49.558
5.5 | 0.932 | 0.01854 | -0.053 | 50.261
6 | 0.988 | 0.01953 | -0.055 | 50.569
6.5 | 1.039 | 0.0207 | -0.056 | 50.178
7 | 1.083 | 0.02179 | -0.057 | 49.724
7.5 | 1.113 | 0.02299 | -0.059 | 48.397
8 | 0.941 | 0.05247 | -0.029 | 17.94
8.5 | 0.916 | 0.05759 | -0.027 | 15.902
9 | 0.765 | 0.06812 | -0.027 | 11.223
9.5 | 0.614 | 0.09228 | -0.028 | 6.655
10 | 0.642 | 0.10166 | -0.028 | 6.312
10.5 | 0.669 | 0.10193 | -0.028 | 6.565
11 | 0.697 | 0.1102 | -0.029 | 6.321
11.5 | 0.725 | 0.11257 | -0.032 | 6.443
12 | 0.753 | 0.12317 | -0.033 | 6.111
12.5 | 0.78 | 0.12657 | -0.034 | 6.162
13 | 0.807 | 0.1276 | -0.034 | 6.326
13.5 | 0.835 | 0.13461 | -0.036 | 6.202
14 | 0.863 | 0.13856 | -0.039 | 6.232
14.5 | 0.891 | 0.14633 | -0.039 | 6.086
15 | 0.918 | 0.15422 | -0.04 | 5.952
15.5 | 0.948 | 0.16945 | -0.044 | 5.592
16 | 0.974 | 0.1663 | -0.044 | 5.857
16.5 | 1.001 | 0.17395 | -0.045 | 5.754
17 | 1.03 | 0.18094 | -0.047 | 5.69
17.5 | 1.057 | 0.18901 | -0.049 | 5.595
18 | 1.084 | 0.19347 | -0.05 | 5.604
18.5 | 1.111 | 0.19852 | -0.051 | 5.598
19 | 1.142 | 0.211 | -0.054 | 5.414
19.5 | 1.168 | 0.21478 | -0.054 | 5.436
20 | 1.194 | 0.21909 | -0.055 | 5.45

## 40. Re 750k Mach 0.50 (2)
BIGFOIL.COM POLAR EXPORT
NACA66-218 a=0.6
NACA66-218 a=0.6 |  |  |  | Cl Max: | 0.8436 | at alpha= | 12 | deg
XFOIL ncrit=9 |  |  |  | L/D Max: | 76.6279 | at alpha= | 4.5 | deg
Re: | 750000 |  |  | Cd Min: | 0.18003 | at alpha= | 17 | deg
Mach: | 0.5 |  |  | Cl=0 at alpha= | -1.2485 | deg
|  |  |  | @ Cl=0.1, Cd= | 0.011358
|  |  |  | @ Cl=0.4, Cd= | 0.011888
|  |  |  | @ Cl=0.6, Cd= | 0.010763
alpha (deg) | Cl | Cd | Cm | Cl/Cd
-14.5 | -0.3436 | 0.13663 | -0.0761 | -2.5148
-14 | -0.3362 | 0.12681 | -0.0812 | -2.6512
-13.5 | -0.3357 | 0.11593 | -0.0856 | -2.8957
-13 | -0.3337 | 0.10667 | -0.0906 | -3.1283
-12.5 | -0.3509 | 0.09317 | -0.0979 | -3.7662
-12 | -0.3858 | 0.07597 | -0.1086 | -5.0783
-11.5 | -0.4264 | 0.06183 | -0.1177 | -6.8963
-11 | -0.4665 | 0.05111 | -0.1217 | -9.1274
-10.5 | -0.4984 | 0.04314 | -0.1214 | -11.5531
-10 | -0.5197 | 0.03692 | -0.1184 | -14.0764
-9.5 | -0.5262 | 0.03194 | -0.114 | -16.4746
-9 | -0.516 | 0.02774 | -0.1096 | -18.6013
-8.5 | -0.4807 | 0.02491 | -0.1063 | -19.2975
-8 | -0.4338 | 0.02279 | -0.1036 | -19.0347
-7.5 | -0.3861 | 0.0212 | -0.1009 | -18.2123
-7 | -0.3433 | 0.01978 | -0.0978 | -17.3559
-6.5 | -0.3096 | 0.01827 | -0.0937 | -16.9458
-6 | -0.2719 | 0.01711 | -0.0902 | -15.8913
-5.5 | -0.2321 | 0.01608 | -0.0868 | -14.4341
-5 | -0.193 | 0.01511 | -0.0833 | -12.773
-4.5 | -0.152 | 0.01432 | -0.08 | -10.6145
-4 | -0.143 | 0.01265 | -0.072 | -11.3043
-3.5 | -0.1745 | 0.01082 | -0.0564 | -16.1275
-3 | -0.2077 | 0.00919 | -0.0387 | -22.6007
-2.5 | -0.1559 | 0.00945 | -0.0357 | -16.4974
-2 | -0.0953 | 0.01004 | -0.0346 | -9.492
-1.5 | -0.0326 | 0.0106 | -0.0341 | -3.0755
-1 | 0.0322 | 0.01118 | -0.034 | 2.8801
0 | 0.1577 | 0.01151 | -0.0343 | 13.7011
0.5 | 0.2241 | 0.01153 | -0.0351 | 19.4363
1 | 0.2931 | 0.01153 | -0.0364 | 25.4206
1.5 | 0.3435 | 0.01186 | -0.0345 | 28.9629
2 | 0.4039 | 0.01189 | -0.0341 | 33.9697
2.5 | 0.4785 | 0.0116 | -0.036 | 41.25
3 | 0.5485 | 0.01135 | -0.0369 | 48.326
3.5 | 0.6283 | 0.01044 | -0.0387 | 60.182
4 | 0.6869 | 0.01001 | -0.0368 | 68.6214
4.5 | 0.7249 | 0.00946 | -0.0306 | 76.6279
5 | 0.7259 | 0.00985 | -0.0184 | 73.6954
5.5 | 0.676 | 0.01261 | -0.0003 | 53.6082
6 | 0.6399 | 0.01594 | 0.0136 | 40.1443
6.5 | 0.6141 | 0.01945 | 0.0247 | 31.5733
7 | 0.5959 | 0.02307 | 0.0338 | 25.8301
7.5 | 0.6126 | 0.0255 | 0.0388 | 24.0235
8 | 0.6444 | 0.02745 | 0.0423 | 23.4754
8.5 | 0.6785 | 0.02942 | 0.0453 | 23.0625
9 | 0.7016 | 0.03212 | 0.049 | 21.8431
9.5 | 0.7294 | 0.03469 | 0.0523 | 21.0262
10 | 0.7566 | 0.0375 | 0.0554 | 20.176
10.5 | 0.7779 | 0.04074 | 0.0587 | 19.0943
11 | 0.8052 | 0.04385 | 0.0617 | 18.3626
11.5 | 0.8308 | 0.04745 | 0.0645 | 17.509
12 | 0.8436 | 0.05239 | 0.067 | 16.1023
12.5 | 0.8426 | 0.05889 | 0.0682 | 14.308
13 | 0.8296 | 0.06705 | 0.0678 | 12.3729
13.5 | 0.8064 | 0.07705 | 0.0654 | 10.4659
14 | 0.781 | 0.08821 | 0.0609 | 8.8539
14.5 | 0.7511 | 0.10089 | 0.0544 | 7.4447
15 | 0.7164 | 0.11611 | 0.0452 | 6.17
15.5 | 0.6839 | 0.13558 | 0.0307 | 5.0443
16 | 0.6557 | 0.15404 | 0.0204 | 4.2567
16.5 | 0.6499 | 0.1682 | 0.0126 | 3.8639
17 | 0.654 | 0.18003 | 0.006 | 3.6327

## 41. Re 1M Mach 0.00 (1)
BIGFOIL.COM POLAR EXPORT
NACA66-218 a=0.6
NACA66-218 a=0.6 |  |  |  | Cl Max: | 1.395 | at alpha= | 14 | deg
JavaFoil+Calcfoil stall+Eppler ext transition |  |  |  | L/D Max: | 103.223 | at alpha= | 4 | deg
Re: | 1000000 |  |  | Cd Min: | 0.00547 | at alpha= | -2 | deg
Mach: | 0 |  |  | Cl=0 at alpha= | -1.4365 | deg
|  |  |  | @ Cl=0.1, Cd= | 0.0057327
|  |  |  | @ Cl=0.4, Cd= | 0.0059692
|  |  |  | @ Cl=0.6, Cd= | 0.0062383
alpha (deg) | Cl | Cd | Cm | Cl/Cd
-17 | -0.974 | 0.13071 | 0.004 | -7.453
-16.5 | -0.979 | 0.12503 | 0.004 | -7.83
-16 | -0.981 | 0.1185 | 0.003 | -8.28
-15.5 | -0.98 | 0.11273 | 0.003 | -8.696
-15 | -0.977 | 0.10612 | 0.002 | -9.209
-14.5 | -0.971 | 0.10067 | 0.002 | -9.651
-14 | -0.962 | 0.09508 | 0.001 | -10.12
-13.5 | -0.951 | 0.09034 | 0.001 | -10.524
-13 | -0.938 | 0.08427 | 0 | -11.126
-12.5 | -0.916 | 0.08033 | 0 | -11.399
-12 | -1.053 | 0.02216 | -0.002 | -47.507
-11.5 | -0.875 | 0.06797 | -0.002 | -12.881
-11 | -1.004 | 0.01871 | -0.004 | -53.649
-10.5 | -0.97 | 0.01772 | -0.006 | -54.712
-10 | -0.932 | 0.0168 | -0.007 | -55.479
-9.5 | -0.891 | 0.01616 | -0.008 | -55.13
-9 | -0.848 | 0.01534 | -0.009 | -55.279
-8.5 | -0.802 | 0.01472 | -0.011 | -54.461
-8 | -0.754 | 0.01412 | -0.012 | -53.363
-7.5 | -0.704 | 0.01357 | -0.013 | -51.862
-7 | -0.652 | 0.01303 | -0.014 | -49.999
-6.5 | -0.598 | 0.01253 | -0.016 | -47.719
-6 | -0.543 | 0.01208 | -0.017 | -44.933
-5.5 | -0.487 | 0.0117 | -0.018 | -41.581
-5 | -0.429 | 0.01128 | -0.02 | -38.033
-4.5 | -0.371 | 0.01095 | -0.021 | -33.854
-4 | -0.311 | 0.01067 | -0.022 | -29.18
-3.5 | -0.252 | 0.01006 | -0.024 | -25
-3 | -0.191 | 0.00996 | -0.025 | -19.19
-2.5 | -0.131 | 0.00569 | -0.026 | -23.05
-2 | -0.07 | 0.00547 | -0.028 | -12.704
-1.5 | -0.008 | 0.00574 | -0.029 | -1.309
-1 | 0.055 | 0.00574 | -0.03 | 9.561
-0.5 | 0.117 | 0.00573 | -0.032 | 20.451
0 | 0.178 | 0.00581 | -0.033 | 30.569
0.5 | 0.239 | 0.00583 | -0.034 | 41.041
1 | 0.3 | 0.00588 | -0.036 | 51.048
1.5 | 0.361 | 0.00595 | -0.037 | 60.789
2 | 0.422 | 0.00598 | -0.038 | 70.679
2.5 | 0.483 | 0.00605 | -0.039 | 79.865
3 | 0.541 | 0.00614 | -0.041 | 88.149
3.5 | 0.601 | 0.00624 | -0.042 | 96.22
4 | 0.659 | 0.00638 | -0.043 | 103.223
4.5 | 0.713 | 0.01318 | -0.044 | 54.101
5 | 0.77 | 0.01367 | -0.045 | 56.35
5.5 | 0.826 | 0.01423 | -0.047 | 58.033
6 | 0.881 | 0.0148 | -0.048 | 59.516
6.5 | 0.934 | 0.0154 | -0.049 | 60.674
7 | 0.986 | 0.01602 | -0.05 | 61.584
7.5 | 1.036 | 0.01669 | -0.051 | 62.054
8 | 1.083 | 0.01742 | -0.053 | 62.142
8.5 | 1.127 | 0.01821 | -0.054 | 61.91
9 | 1.169 | 0.01893 | -0.055 | 61.761
9.5 | 1.208 | 0.01982 | -0.056 | 60.948
10 | 1.244 | 0.0207 | -0.057 | 60.089
10.5 | 1.276 | 0.02164 | -0.058 | 58.981
11 | 1.305 | 0.02267 | -0.059 | 57.567
11.5 | 1.33 | 0.02373 | -0.06 | 56.067
12 | 1.351 | 0.02492 | -0.062 | 54.235
12.5 | 1.369 | 0.02602 | -0.063 | 52.607
13 | 1.382 | 0.02746 | -0.064 | 50.322
13.5 | 1.391 | 0.02909 | -0.065 | 47.811
14 | 1.395 | 0.03076 | -0.066 | 45.356
14.5 | 1.391 | 0.03363 | -0.066 | 41.357
15 | 1.196 | 0.1007 | -0.043 | 11.88
15.5 | 1.19 | 0.10764 | -0.042 | 11.052
16 | 1.173 | 0.11792 | -0.038 | 9.945
16.5 | 1.158 | 0.12533 | -0.037 | 9.241
17 | 1.141 | 0.13091 | -0.036 | 8.717
17.5 | 1.124 | 0.13811 | -0.036 | 8.135
18 | 1.104 | 0.14643 | -0.037 | 7.541
18.5 | 1.083 | 0.15405 | -0.037 | 7.027
19 | 1.059 | 0.16259 | -0.037 | 6.515

## 42. Re 1M Mach 0.00 (2)
BIGFOIL.COM POLAR EXPORT
NACA66-218 a=0.6
NACA66-218 a=0.6 |  |  |  | Cl Max: | 1.1783 | at alpha= | 18 | deg
XFOIL ncrit=9 |  |  |  | L/D Max: | 100.83 | at alpha= | 5 | deg
Re: | 1000000 |  |  | Cd Min: | 0.19087 | at alpha= | -19.5 | deg
Mach: | 0 |  |  | Cl=0 at alpha= | -1.3931 | deg
|  |  |  | @ Cl=0.1, Cd= | 0.0075695
|  |  |  | @ Cl=0.4, Cd= | 0.0076059
|  |  |  | @ Cl=0.6, Cd= | 0.0070369
alpha (deg) | Cl | Cd | Cm | Cl/Cd
-19.5 | -0.4988 | 0.19087 | -0.0287 | -2.6133
-19 | -0.4826 | 0.18547 | -0.032 | -2.602
-18 | -0.8258 | 0.08113 | -0.0823 | -10.1787
-17.5 | -0.867 | 0.0684 | -0.0884 | -12.6754
-17 | -0.9018 | 0.05829 | -0.0915 | -15.4709
-16.5 | -0.921 | 0.05131 | -0.0921 | -17.9497
-16 | -0.9223 | 0.04729 | -0.0916 | -19.5031
-15.5 | -0.9417 | 0.04063 | -0.0895 | -23.1775
-15 | -0.9348 | 0.03668 | -0.0878 | -25.4853
-14.5 | -0.9191 | 0.03412 | -0.0861 | -26.9373
-14 | -0.9008 | 0.03174 | -0.0841 | -28.3806
-13.5 | -0.878 | 0.02964 | -0.0824 | -29.6221
-13 | -0.8506 | 0.02765 | -0.0807 | -30.7631
-12.5 | -0.8218 | 0.02607 | -0.0789 | -31.5228
-12 | -0.7884 | 0.02448 | -0.0774 | -32.2059
-11.5 | -0.7541 | 0.02314 | -0.076 | -32.5886
-11 | -0.7181 | 0.02158 | -0.0745 | -33.2762
-10.5 | -0.6849 | 0.02011 | -0.0727 | -34.0577
-10 | -0.6492 | 0.01905 | -0.071 | -34.0787
-9.5 | -0.6126 | 0.01803 | -0.0694 | -33.9767
-9 | -0.5764 | 0.01704 | -0.0675 | -33.8263
-8.5 | -0.5385 | 0.0162 | -0.0658 | -33.2407
-8 | -0.5089 | 0.01498 | -0.0627 | -33.972
-7.5 | -0.4725 | 0.01421 | -0.0606 | -33.2512
-7 | -0.4337 | 0.01354 | -0.0587 | -32.031
-6.5 | -0.3936 | 0.01294 | -0.0569 | -30.4173
-6 | -0.359 | 0.01215 | -0.054 | -29.5473
-5.5 | -0.3193 | 0.01164 | -0.0519 | -27.4313
-5 | -0.283 | 0.01119 | -0.0489 | -25.2904
-4.5 | -0.2496 | 0.01068 | -0.0453 | -23.3708
-4 | -0.2352 | 0.00925 | -0.0387 | -25.427
-3.5 | -0.2176 | 0.00774 | -0.0327 | -28.1137
-3 | -0.1834 | 0.00689 | -0.0292 | -26.6183
-2.5 | -0.127 | 0.00696 | -0.0298 | -18.2471
-2 | -0.0702 | 0.00713 | -0.0303 | -9.8457
-1.5 | -0.0124 | 0.00727 | -0.0311 | -1.7056
-1 | 0.0456 | 0.00743 | -0.032 | 6.1373
-0.5 | 0.1041 | 0.00758 | -0.033 | 13.7335
0 | 0.1628 | 0.00762 | -0.0342 | 21.3648
0.5 | 0.2218 | 0.00759 | -0.0354 | 29.2227
1 | 0.2815 | 0.00757 | -0.0368 | 37.1863
1.5 | 0.34 | 0.00767 | -0.0379 | 44.3286
2 | 0.3978 | 0.00761 | -0.0389 | 52.2733
2.5 | 0.4566 | 0.0075 | -0.04 | 60.88
3 | 0.5159 | 0.00738 | -0.0411 | 69.9051
3.5 | 0.5729 | 0.00714 | -0.0417 | 80.2381
4 | 0.6281 | 0.00693 | -0.042 | 90.6349
4.5 | 0.6813 | 0.0068 | -0.0419 | 100.1912
5 | 0.7169 | 0.00711 | -0.0383 | 100.8298
5.5 | 0.6935 | 0.00855 | -0.0236 | 81.1111
6 | 0.6754 | 0.01046 | -0.0114 | 64.5698
6.5 | 0.6654 | 0.01261 | -0.0017 | 52.7676
7 | 0.6607 | 0.01494 | 0.0064 | 44.2236
7.5 | 0.6644 | 0.0172 | 0.0128 | 38.6279
8 | 0.6935 | 0.01838 | 0.0157 | 37.7312
8.5 | 0.7263 | 0.01948 | 0.0179 | 37.2844
9 | 0.7601 | 0.02056 | 0.0198 | 36.9698
9.5 | 0.7926 | 0.02172 | 0.0219 | 36.4917
10 | 0.8213 | 0.02318 | 0.0242 | 35.4314
10.5 | 0.8535 | 0.02441 | 0.0261 | 34.9652
11 | 0.8834 | 0.02585 | 0.0281 | 34.1741
11.5 | 0.909 | 0.02759 | 0.0304 | 32.9467
12 | 0.9292 | 0.02967 | 0.0331 | 31.3178
12.5 | 0.958 | 0.03121 | 0.035 | 30.6953
13 | 0.9806 | 0.03307 | 0.0374 | 29.6523
13.5 | 1.0247 | 0.0353 | 0.0348 | 29.0283
14 | 1.0519 | 0.03793 | 0.0349 | 27.7327
14.5 | 1.0651 | 0.04116 | 0.037 | 25.8771
15 | 1.0894 | 0.04363 | 0.0378 | 24.9691
15.5 | 1.1106 | 0.04645 | 0.0387 | 23.9096
16 | 1.1285 | 0.04966 | 0.0396 | 22.7245
16.5 | 1.1446 | 0.05314 | 0.0402 | 21.5393
17 | 1.1588 | 0.05698 | 0.0405 | 20.337
17.5 | 1.1707 | 0.0612 | 0.0404 | 19.1291
18 | 1.1783 | 0.06602 | 0.0402 | 17.8476
18.5 | 1.1753 | 0.0722 | 0.04 | 16.2784
19 | 1.1765 | 0.07842 | 0.0385 | 15.0026
19.5 | 1.1752 | 0.08532 | 0.0362 | 13.774
20 | 1.1678 | 0.09328 | 0.0333 | 12.5193

## 43. Re 1M Mach 0.10 (1)
BIGFOIL.COM POLAR EXPORT
NACA66-218 a=0.6
NACA66-218 a=0.6 |  |  |  | Cl Max: | 1.379 | at alpha= | 13.5 | deg
JavaFoil+Calcfoil stall+Eppler ext transition |  |  |  | L/D Max: | 103.362 | at alpha= | 4 | deg
Re: | 1000000 |  |  | Cd Min: | 0.00529 | at alpha= | -2 | deg
Mach: | 0.1 |  |  | Cl=0 at alpha= | -1.4365 | deg
|  |  |  | @ Cl=0.1, Cd= | 0.0057371
|  |  |  | @ Cl=0.4, Cd= | 0.0059946
|  |  |  | @ Cl=0.6, Cd= | 0.0062849
alpha (deg) | Cl | Cd | Cm | Cl/Cd
-16 | -0.961 | 0.12089 | 0.003 | -7.945
-15.5 | -0.963 | 0.11358 | 0.003 | -8.478
-15 | -0.963 | 0.10736 | 0.002 | -8.967
-14.5 | -0.959 | 0.10135 | 0.002 | -9.467
-14 | -0.953 | 0.09634 | 0.001 | -9.89
-13.5 | -0.943 | 0.09038 | 0.001 | -10.432
-13 | -0.931 | 0.08545 | 0 | -10.895
-12.5 | -0.911 | 0.08111 | 0 | -11.23
-12 | -0.89 | 0.07626 | -0.001 | -11.671
-11.5 | -0.866 | 0.07161 | -0.002 | -12.096
-11 | -1.001 | 0.01897 | -0.004 | -52.752
-10.5 | -0.969 | 0.01788 | -0.006 | -54.212
-10 | -0.933 | 0.01694 | -0.007 | -55.051
-9.5 | -0.892 | 0.01633 | -0.008 | -54.634
-9 | -0.85 | 0.01549 | -0.009 | -54.861
-8.5 | -0.804 | 0.01482 | -0.011 | -54.251
-8 | -0.756 | 0.01427 | -0.012 | -52.958
-7.5 | -0.706 | 0.01369 | -0.013 | -51.554
-7 | -0.654 | 0.01311 | -0.015 | -49.895
-6.5 | -0.6 | 0.01259 | -0.016 | -47.68
-6 | -0.545 | 0.01217 | -0.017 | -44.779
-5.5 | -0.489 | 0.01174 | -0.018 | -41.614
-5 | -0.431 | 0.01136 | -0.02 | -37.922
-4.5 | -0.372 | 0.01103 | -0.021 | -33.766
-4 | -0.313 | 0.01068 | -0.022 | -29.295
-3.5 | -0.253 | 0.00992 | -0.024 | -25.481
-3 | -0.192 | 0.01 | -0.025 | -19.205
-2.5 | -0.132 | 0.00571 | -0.027 | -23.095
-2 | -0.07 | 0.00529 | -0.028 | -13.209
-1.5 | -0.008 | 0.00577 | -0.029 | -1.306
-1 | 0.055 | 0.00573 | -0.031 | 9.628
-0.5 | 0.118 | 0.00574 | -0.032 | 20.522
0 | 0.179 | 0.00581 | -0.033 | 30.724
0.5 | 0.24 | 0.00588 | -0.034 | 40.891
1 | 0.302 | 0.00588 | -0.036 | 51.327
1.5 | 0.363 | 0.00594 | -0.037 | 61.1
2 | 0.424 | 0.00603 | -0.038 | 70.411
2.5 | 0.485 | 0.0061 | -0.04 | 79.507
3 | 0.544 | 0.00619 | -0.041 | 87.828
3.5 | 0.603 | 0.00629 | -0.042 | 95.854
4 | 0.662 | 0.0064 | -0.043 | 103.362
4.5 | 0.717 | 0.01325 | -0.044 | 54.083
5 | 0.774 | 0.01377 | -0.045 | 56.175
5.5 | 0.83 | 0.01432 | -0.047 | 57.953
6 | 0.884 | 0.01489 | -0.048 | 59.404
6.5 | 0.938 | 0.01549 | -0.049 | 60.586
7 | 0.99 | 0.01613 | -0.05 | 61.383
7.5 | 1.04 | 0.01685 | -0.052 | 61.707
8 | 1.086 | 0.01759 | -0.053 | 61.757
8.5 | 1.131 | 0.01836 | -0.054 | 61.593
9 | 1.172 | 0.01913 | -0.055 | 61.274
9.5 | 1.21 | 0.02 | -0.056 | 60.513
10 | 1.245 | 0.02091 | -0.057 | 59.558
10.5 | 1.277 | 0.02187 | -0.059 | 58.379
11 | 1.304 | 0.02293 | -0.06 | 56.892
11.5 | 1.328 | 0.02405 | -0.061 | 55.223
12 | 1.347 | 0.02525 | -0.062 | 53.355
12.5 | 1.363 | 0.02656 | -0.063 | 51.302
13 | 1.373 | 0.02786 | -0.064 | 49.276
13.5 | 1.379 | 0.02958 | -0.065 | 46.608
14 | 1.377 | 0.03192 | -0.066 | 43.123
14.5 | 1.198 | 0.08899 | -0.047 | 13.463
15 | 1.168 | 0.10655 | -0.037 | 10.96
15.5 | 1.161 | 0.11265 | -0.037 | 10.303
16 | 1.147 | 0.12033 | -0.037 | 9.529
16.5 | 1.129 | 0.12713 | -0.036 | 8.879
17 | 1.111 | 0.13332 | -0.037 | 8.332
17.5 | 1.088 | 0.14137 | -0.036 | 7.695
18 | 1.064 | 0.14876 | -0.037 | 7.153
18.5 | 1.038 | 0.15747 | -0.037 | 6.594

## 44. Re 1M Mach 0.10 (2)
BIGFOIL.COM POLAR EXPORT
NACA66-218 a=0.6
NACA66-218 a=0.6 |  |  |  | Cl Max: | 1.1656 | at alpha= | 18 | deg
XFOIL ncrit=9 |  |  |  | L/D Max: | 100.264 | at alpha= | 4.5 | deg
Re: | 1000000 |  |  | Cd Min: | 0.19171 | at alpha= | -19.5 | deg
Mach: | 0.1 |  |  | Cl=0 at alpha= | -1.3921 | deg
|  |  |  | @ Cl=0.1, Cd= | 0.0075983
|  |  |  | @ Cl=0.4, Cd= | 0.0076496
|  |  |  | @ Cl=0.6, Cd= | 0.0070782
alpha (deg) | Cl | Cd | Cm | Cl/Cd
-19.5 | -0.4986 | 0.19171 | -0.0286 | -2.6008
-19 | -0.4822 | 0.18636 | -0.0319 | -2.5875
-18.5 | -0.4667 | 0.18051 | -0.0355 | -2.5855
-18 | -0.7335 | 0.09903 | -0.0726 | -7.4068
-17.5 | -0.7987 | 0.07956 | -0.0843 | -10.039
-17 | -0.8498 | 0.06552 | -0.0909 | -12.9701
-16.5 | -0.8802 | 0.05636 | -0.0933 | -15.6175
-16 | -0.8883 | 0.051 | -0.0937 | -17.4176
-15.5 | -0.9059 | 0.04484 | -0.0925 | -20.2029
-15 | -0.9206 | 0.03861 | -0.0903 | -23.8436
-14.5 | -0.9088 | 0.03558 | -0.0885 | -25.5424
-14 | -0.8937 | 0.03295 | -0.0865 | -27.1229
-13.5 | -0.8735 | 0.03062 | -0.0845 | -28.5271
-13 | -0.8484 | 0.02845 | -0.0826 | -29.8207
-12.5 | -0.8207 | 0.02675 | -0.0807 | -30.6804
-12 | -0.7879 | 0.025 | -0.0791 | -31.516
-11.5 | -0.7536 | 0.02354 | -0.0776 | -32.0136
-11 | -0.7188 | 0.02241 | -0.0759 | -32.075
-10.5 | -0.6835 | 0.02045 | -0.0742 | -33.423
-10 | -0.6476 | 0.01934 | -0.0726 | -33.485
-9.5 | -0.6109 | 0.01829 | -0.0709 | -33.4008
-9 | -0.5746 | 0.01726 | -0.0689 | -33.2908
-8.5 | -0.5368 | 0.01638 | -0.0671 | -32.7717
-8 | -0.5063 | 0.01518 | -0.0642 | -33.3531
-7.5 | -0.4705 | 0.01436 | -0.0619 | -32.7646
-7 | -0.4317 | 0.01366 | -0.0599 | -31.6032
-6.5 | -0.3916 | 0.01304 | -0.0581 | -30.0307
-6 | -0.3566 | 0.01224 | -0.0552 | -29.134
-5.5 | -0.3167 | 0.01171 | -0.0531 | -27.0453
-5 | -0.2796 | 0.01123 | -0.0502 | -24.8976
-4.5 | -0.2466 | 0.01076 | -0.0465 | -22.9182
-4 | -0.2331 | 0.00936 | -0.0396 | -24.9038
-3.5 | -0.2167 | 0.00786 | -0.0333 | -27.57
-3 | -0.1845 | 0.00691 | -0.0294 | -26.7004
-2.5 | -0.1278 | 0.00698 | -0.03 | -18.3095
-2 | -0.0707 | 0.00715 | -0.0305 | -9.8881
-1.5 | -0.0126 | 0.0073 | -0.0313 | -1.726
-1 | 0.0458 | 0.00746 | -0.0321 | 6.1394
-0.5 | 0.1046 | 0.00761 | -0.0332 | 13.7451
0 | 0.1636 | 0.00767 | -0.0344 | 21.3299
0.5 | 0.223 | 0.00763 | -0.0356 | 29.2267
1 | 0.283 | 0.00762 | -0.037 | 37.1391
1.5 | 0.3417 | 0.00771 | -0.0381 | 44.3191
2 | 0.3998 | 0.00765 | -0.0391 | 52.2614
2.5 | 0.4591 | 0.00754 | -0.0402 | 60.8886
3 | 0.5187 | 0.00742 | -0.0413 | 69.9057
3.5 | 0.5761 | 0.00716 | -0.0419 | 80.4609
4 | 0.6316 | 0.00697 | -0.0421 | 90.6169
4.5 | 0.6848 | 0.00683 | -0.0419 | 100.2635
5 | 0.7171 | 0.0072 | -0.0376 | 99.5972
5.5 | 0.6911 | 0.00866 | -0.0224 | 79.8037
6.5 | 0.6624 | 0.01285 | -0.0006 | 51.5486
7 | 0.6576 | 0.01522 | 0.0075 | 43.2063
8 | 0.6921 | 0.01863 | 0.0166 | 37.1498
8.5 | 0.7248 | 0.01976 | 0.0188 | 36.6802
9 | 0.7589 | 0.02086 | 0.0208 | 36.3806
9.5 | 0.7914 | 0.02205 | 0.0229 | 35.8912
10 | 0.8203 | 0.02354 | 0.0253 | 34.8471
10.5 | 0.8525 | 0.02481 | 0.0272 | 34.3611
11 | 0.8818 | 0.02633 | 0.0293 | 33.4903
11.5 | 0.9059 | 0.0282 | 0.0318 | 32.1241
12 | 0.9278 | 0.03023 | 0.0344 | 30.6914
12.5 | 0.9559 | 0.03187 | 0.0363 | 29.9937
13 | 0.9786 | 0.0338 | 0.0388 | 28.9527
13.5 | 1.0195 | 0.03614 | 0.0368 | 28.2097
14.5 | 1.0626 | 0.04212 | 0.0385 | 25.2279
15 | 1.0861 | 0.04474 | 0.0394 | 24.2758
15.5 | 1.1067 | 0.0477 | 0.0402 | 23.2013
16 | 1.1235 | 0.05111 | 0.0411 | 21.982
16.5 | 1.1383 | 0.05485 | 0.0417 | 20.753
17 | 1.1512 | 0.05895 | 0.0419 | 19.5284
17.5 | 1.1616 | 0.06348 | 0.0417 | 18.2987
18 | 1.1656 | 0.06886 | 0.0414 | 16.9271
18.5 | 1.1593 | 0.07578 | 0.0407 | 15.2982
19 | 1.1565 | 0.08278 | 0.0387 | 13.9708
19.5 | 1.1508 | 0.09062 | 0.0358 | 12.6992
20 | 1.1371 | 0.09986 | 0.032 | 11.3869

## 45. Re 1M Mach 0.25 (1)
BIGFOIL.COM POLAR EXPORT
NACA66-218 a=0.6
NACA66-218 a=0.6 |  |  |  | Cl Max: | 1.306 | at alpha= | 12 | deg
JavaFoil+Calcfoil stall+Eppler ext transition |  |  |  | L/D Max: | 102.602 | at alpha= | 4 | deg
Re: | 1000000 |  |  | Cd Min: | 0.00536 | at alpha= | -1.5 | deg
Mach: | 0.25 |  |  | Cl=0 at alpha= | -1.4385 | deg
|  |  |  | @ Cl=0.1, Cd= | 0.0057281
|  |  |  | @ Cl=0.4, Cd= | 0.0061156
|  |  |  | @ Cl=0.6, Cd= | 0.006434
alpha (deg) | Cl | Cd | Cm | Cl/Cd
-15 | -0.836 | 0.11746 | 0.002 | -7.121
-14.5 | -0.855 | 0.10842 | 0.002 | -7.89
-14 | -0.869 | 0.10198 | 0.001 | -8.518
-13.5 | -0.877 | 0.09534 | 0.001 | -9.198
-13 | -0.879 | 0.08946 | 0 | -9.827
-12.5 | -0.872 | 0.08472 | 0 | -10.298
-12 | -0.861 | 0.07937 | -0.001 | -10.849
-11.5 | -0.845 | 0.07408 | -0.002 | -11.409
-11 | -0.827 | 0.07001 | -0.002 | -11.808
-10.5 | -0.803 | 0.06537 | -0.003 | -12.29
-10 | -0.927 | 0.0181 | -0.007 | -51.197
-9.5 | -0.895 | 0.01705 | -0.008 | -52.514
-9 | -0.856 | 0.01638 | -0.01 | -52.269
-8.5 | -0.813 | 0.01553 | -0.011 | -52.38
-8 | -0.767 | 0.01483 | -0.012 | -51.709
-7.5 | -0.718 | 0.01424 | -0.014 | -50.433
-7 | -0.667 | 0.01357 | -0.015 | -49.109
-6.5 | -0.613 | 0.01306 | -0.016 | -46.915
-6 | -0.557 | 0.01256 | -0.018 | -44.366
-5.5 | -0.5 | 0.01209 | -0.019 | -41.36
-5 | -0.441 | 0.01168 | -0.02 | -37.794
-4.5 | -0.382 | 0.01105 | -0.022 | -34.529
-4 | -0.321 | 0.01084 | -0.023 | -29.577
-3.5 | -0.259 | 0.01051 | -0.024 | -24.651
-3 | -0.197 | 0.0102 | -0.026 | -19.294
-2.5 | -0.134 | 0.00991 | -0.027 | -13.535
-2 | -0.072 | 0.00576 | -0.029 | -12.423
-1.5 | -0.008 | 0.00536 | -0.03 | -1.442
-1 | 0.057 | 0.00554 | -0.031 | 10.202
-0.5 | 0.121 | 0.00582 | -0.033 | 20.807
0 | 0.183 | 0.00594 | -0.034 | 30.814
0.5 | 0.246 | 0.00599 | -0.035 | 41.149
1 | 0.31 | 0.00605 | -0.037 | 51.156
1.5 | 0.372 | 0.00608 | -0.038 | 61.295
2 | 0.435 | 0.00616 | -0.039 | 70.651
2.5 | 0.498 | 0.00625 | -0.041 | 79.64
3 | 0.558 | 0.00635 | -0.042 | 87.741
3.5 | 0.618 | 0.00647 | -0.043 | 95.582
4 | 0.678 | 0.00661 | -0.044 | 102.602
4.5 | 0.734 | 0.01371 | -0.045 | 53.571
5 | 0.793 | 0.01426 | -0.047 | 55.597
5.5 | 0.85 | 0.01484 | -0.048 | 57.237
6 | 0.905 | 0.01548 | -0.049 | 58.463
6.5 | 0.959 | 0.01613 | -0.05 | 59.471
7 | 1.012 | 0.01687 | -0.052 | 59.949
7.5 | 1.06 | 0.01763 | -0.053 | 60.128
8 | 1.105 | 0.01843 | -0.054 | 59.993
8.5 | 1.147 | 0.0193 | -0.055 | 59.44
9 | 1.185 | 0.02027 | -0.057 | 58.49
9.5 | 1.219 | 0.02125 | -0.058 | 57.377
10 | 1.248 | 0.02223 | -0.059 | 56.136
10.5 | 1.272 | 0.02334 | -0.06 | 54.491
11 | 1.289 | 0.02451 | -0.061 | 52.611
11.5 | 1.301 | 0.02578 | -0.062 | 50.455
12 | 1.306 | 0.02737 | -0.063 | 47.704
12.5 | 1.301 | 0.02932 | -0.064 | 44.383
13 | 1.111 | 0.08243 | -0.043 | 13.477
13.5 | 1.082 | 0.09503 | -0.033 | 11.386
14 | 1.065 | 0.1007 | -0.033 | 10.573
14.5 | 1.042 | 0.10818 | -0.033 | 9.63
15 | 1.013 | 0.11585 | -0.034 | 8.748
15.5 | 0.98 | 0.12467 | -0.034 | 7.861
16 | 0.934 | 0.13374 | -0.034 | 6.987
16.5 | 0.883 | 0.14242 | -0.034 | 6.203
17 | 0.827 | 0.15347 | -0.033 | 5.391

## 46. Re 1M Mach 0.25 (2)
BIGFOIL.COM POLAR EXPORT
NACA66-218 a=0.6
NACA66-218 a=0.6 |  |  |  | Cl Max: | 1.0835 | at alpha= | 16.5 | deg
XFOIL ncrit=9 |  |  |  | L/D Max: | 100.687 | at alpha= | 4.5 | deg
Re: | 1000000 |  |  | Cd Min: | 0.20304 | at alpha= | -20 | deg
Mach: | 0.25 |  |  | Cl=0 at alpha= | -1.3875 | deg
|  |  |  | @ Cl=0.1, Cd= | 0.0077906
|  |  |  | @ Cl=0.4, Cd= | 0.0078889
|  |  |  | @ Cl=0.6, Cd= | 0.0073173
alpha (deg) | Cl | Cd | Cm | Cl/Cd
-20 | -0.5142 | 0.20304 | -0.0249 | -2.5325
-19 | -0.48 | 0.19094 | -0.0316 | -2.5139
-18 | -0.4483 | 0.17857 | -0.0391 | -2.5105
-17.5 | -0.452 | 0.1656 | -0.0459 | -2.7295
-17 | -0.4489 | 0.15571 | -0.0505 | -2.8829
-16 | -0.6589 | 0.08568 | -0.0856 | -7.6902
-15.5 | -0.7304 | 0.06674 | -0.0964 | -10.944
-15 | -0.7631 | 0.05679 | -0.1 | -13.4372
-14 | -0.8031 | 0.0432 | -0.0996 | -18.5903
-13.5 | -0.8052 | 0.03899 | -0.0976 | -20.6514
-13 | -0.8045 | 0.035 | -0.0947 | -22.9857
-12.5 | -0.7933 | 0.03194 | -0.0918 | -24.8372
-12 | -0.7752 | 0.02886 | -0.089 | -26.8607
-11.5 | -0.7479 | 0.0264 | -0.0865 | -28.3295
-11 | -0.715 | 0.02455 | -0.0843 | -29.1242
-10.5 | -0.6772 | 0.02274 | -0.0825 | -29.7801
-10 | -0.6399 | 0.02099 | -0.0807 | -30.4859
-9.5 | -0.6022 | 0.01975 | -0.0788 | -30.4911
-9 | -0.5643 | 0.01856 | -0.0767 | -30.4041
-8.5 | -0.5267 | 0.01747 | -0.0745 | -30.1488
-8 | -0.4894 | 0.01647 | -0.0722 | -29.7146
-7.5 | -0.4586 | 0.01521 | -0.069 | -30.1512
-7 | -0.4199 | 0.01438 | -0.0667 | -29.2003
-6.5 | -0.3803 | 0.01362 | -0.0645 | -27.9222
-6 | -0.3438 | 0.01278 | -0.0616 | -26.9014
-5.5 | -0.3035 | 0.01216 | -0.0593 | -24.9589
-5 | -0.2632 | 0.01158 | -0.0568 | -22.7288
-4.5 | -0.2263 | 0.01103 | -0.0536 | -20.5168
-4 | -0.2195 | 0.00992 | -0.045 | -22.127
-3.5 | -0.2098 | 0.00844 | -0.0371 | -24.8578
-3 | -0.1897 | 0.00703 | -0.0308 | -26.9844
-2.5 | -0.1321 | 0.00711 | -0.0311 | -18.5795
-2 | -0.0733 | 0.00729 | -0.0315 | -10.0549
-1.5 | -0.0135 | 0.00746 | -0.0322 | -1.8097
-1 | 0.0465 | 0.00765 | -0.033 | 6.0784
-0.5 | 0.1074 | 0.00781 | -0.0341 | 13.7516
0 | 0.1683 | 0.00789 | -0.0353 | 21.3308
0.5 | 0.2296 | 0.00787 | -0.0367 | 29.1741
1 | 0.2908 | 0.00796 | -0.0379 | 36.5327
1.5 | 0.3506 | 0.00793 | -0.0389 | 44.2119
2 | 0.4107 | 0.00788 | -0.0399 | 52.1193
2.5 | 0.4727 | 0.00776 | -0.0412 | 60.9149
3 | 0.5332 | 0.00761 | -0.042 | 70.0657
3.5 | 0.5939 | 0.00734 | -0.0428 | 80.9128
4 | 0.6504 | 0.00713 | -0.0427 | 91.2202
4.5 | 0.7038 | 0.00699 | -0.0421 | 100.6867
5 | 0.7158 | 0.00764 | -0.0334 | 93.6911
5.5 | 0.6791 | 0.00938 | -0.0163 | 72.3987
6 | 0.6595 | 0.0117 | -0.0045 | 56.3675
6.5 | 0.6475 | 0.01417 | 0.0052 | 45.6951
7 | 0.6409 | 0.01674 | 0.0135 | 38.2855
7.5 | 0.6526 | 0.01881 | 0.0189 | 34.6943
8 | 0.6858 | 0.02 | 0.0214 | 34.29
8.5 | 0.7185 | 0.02127 | 0.0239 | 33.78
9 | 0.7535 | 0.02252 | 0.026 | 33.4591
9.5 | 0.7824 | 0.02408 | 0.0288 | 32.4917
10 | 0.8148 | 0.02557 | 0.0309 | 31.8655
10.5 | 0.8454 | 0.02716 | 0.0332 | 31.1267
11 | 0.8729 | 0.02904 | 0.0356 | 30.0585
11.5 | 0.8898 | 0.03161 | 0.0389 | 28.1493
12 | 0.9182 | 0.03355 | 0.0411 | 27.3681
12.5 | 0.9437 | 0.03571 | 0.0433 | 26.4268
13 | 0.9665 | 0.03803 | 0.0457 | 25.4141
13.5 | 0.9896 | 0.04076 | 0.0474 | 24.2787
14 | 1.0242 | 0.04458 | 0.0451 | 22.9744
14.5 | 1.0453 | 0.04783 | 0.0464 | 21.8545
15 | 1.0625 | 0.05152 | 0.0474 | 20.6231
15.5 | 1.0749 | 0.05584 | 0.0483 | 19.2496
16 | 1.0817 | 0.06097 | 0.0488 | 17.7415
16.5 | 1.0835 | 0.06693 | 0.0485 | 16.1886
17 | 1.0802 | 0.07386 | 0.0474 | 14.625
17.5 | 1.0714 | 0.08185 | 0.0452 | 13.0898
18 | 1.0433 | 0.09306 | 0.0414 | 11.211
18.5 | 1.0116 | 0.10593 | 0.0352 | 9.5497
19 | 0.9799 | 0.11981 | 0.0275 | 8.1788
19.5 | 0.9417 | 0.13608 | 0.0175 | 6.9202
20 | 0.8925 | 0.15582 | 0.0051 | 5.7278

## 47. Re 1M Mach 0.50 (1)
BIGFOIL.COM POLAR EXPORT
NACA66-218 a=0.6
NACA66-218 a=0.6 |  |  |  | Cl Max: | 1.194 | at alpha= | 20 | deg
JavaFoil+Calcfoil stall+Eppler ext transition |  |  |  | L/D Max: | 93.425 | at alpha= | 3.5 | deg
Re: | 1000000 |  |  | Cd Min: | 0.00614 | at alpha= | -1 | deg
Mach: | 0.5 |  |  | Cl=0 at alpha= | -1.4375 | deg
|  |  |  | @ Cl=0.1, Cd= | 0.00614
|  |  |  | @ Cl=0.4, Cd= | 0.0066214
|  |  |  | @ Cl=0.6, Cd= | 0.0070855
alpha (deg) | Cl | Cd | Cm | Cl/Cd
-20 | -1.041 | 0.20305 | 0.011 | -5.128
-19.5 | -1.013 | 0.19136 | 0.01 | -5.292
-19 | -0.985 | 0.18599 | 0.009 | -5.299
-18.5 | -0.958 | 0.18175 | 0.008 | -5.272
-18 | -0.932 | 0.17562 | 0.008 | -5.306
-17.5 | -0.901 | 0.17507 | 0.007 | -5.149
-17 | -0.874 | 0.16826 | 0.006 | -5.193
-16.5 | -0.846 | 0.16368 | 0.005 | -5.171
-16 | -0.819 | 0.16089 | 0.004 | -5.09
-15.5 | -0.79 | 0.14864 | 0.004 | -5.315
-15 | -0.762 | 0.14036 | 0.003 | -5.429
-14.5 | -0.734 | 0.14152 | 0.002 | -5.189
-14 | -0.707 | 0.1355 | 0.002 | -5.216
-13.5 | -0.679 | 0.13387 | 0.001 | -5.073
-13 | -0.65 | 0.12364 | 0 | -5.261
-12.5 | -0.622 | 0.1181 | 0 | -5.269
-12 | -0.595 | 0.11216 | -0.001 | -5.301
-11.5 | -0.567 | 0.10656 | -0.002 | -5.319
-11 | -0.539 | 0.1032 | -0.002 | -5.222
-10.5 | -0.511 | 0.09972 | -0.003 | -5.125
-10 | -0.483 | 0.09294 | -0.004 | -5.195
-9.5 | -0.454 | 0.09029 | -0.004 | -5.034
-9 | -0.427 | 0.06492 | -0.005 | -6.576
-8.5 | -0.551 | 0.0604 | -0.005 | -9.127
-8 | -0.609 | 0.05347 | -0.006 | -11.385
-7.5 | -0.604 | 0.04847 | -0.008 | -12.47
-7 | -0.696 | 0.0162 | -0.016 | -42.989
-6.5 | -0.654 | 0.01526 | -0.018 | -42.818
-6 | -0.602 | 0.0145 | -0.019 | -41.541
-5.5 | -0.545 | 0.01372 | -0.021 | -39.747
-5 | -0.484 | 0.01312 | -0.022 | -36.917
-4.5 | -0.42 | 0.01256 | -0.024 | -33.466
-4 | -0.354 | 0.01203 | -0.025 | -29.468
-3.5 | -0.287 | 0.0116 | -0.027 | -24.745
-3 | -0.218 | 0.01119 | -0.028 | -19.504
-2.5 | -0.149 | 0.01082 | -0.03 | -13.758
-2 | -0.079 | 0.00619 | -0.031 | -12.813
-1.5 | -0.009 | 0.00616 | -0.033 | -1.391
-1 | 0.063 | 0.00614 | -0.034 | 10.211
-0.5 | 0.134 | 0.00614 | -0.036 | 21.849
0 | 0.203 | 0.00639 | -0.037 | 31.814
0.5 | 0.273 | 0.00645 | -0.039 | 42.358
1 | 0.343 | 0.00654 | -0.04 | 52.53
1.5 | 0.413 | 0.00664 | -0.042 | 62.191
2 | 0.483 | 0.00659 | -0.043 | 73.256
2.5 | 0.552 | 0.00696 | -0.045 | 79.296
3 | 0.617 | 0.00713 | -0.046 | 86.546
3.5 | 0.684 | 0.00732 | -0.048 | 93.425
4 | 0.748 | 0.01516 | -0.049 | 49.326
4.5 | 0.812 | 0.01588 | -0.05 | 51.108
5 | 0.874 | 0.01667 | -0.052 | 52.409
5.5 | 0.933 | 0.01756 | -0.053 | 53.141
6 | 0.989 | 0.01849 | -0.055 | 53.482
6.5 | 1.04 | 0.01958 | -0.056 | 53.101
7 | 1.085 | 0.02063 | -0.057 | 52.572
7.5 | 1.114 | 0.02184 | -0.059 | 51.004
8 | 1.123 | 0.02314 | -0.06 | 48.551
8.5 | 0.916 | 0.05607 | -0.027 | 16.339
9 | 0.765 | 0.066 | -0.027 | 11.588
9.5 | 0.614 | 0.0872 | -0.028 | 7.045
10 | 0.642 | 0.09472 | -0.028 | 6.776
10.5 | 0.669 | 0.09731 | -0.029 | 6.878
11 | 0.697 | 0.10327 | -0.029 | 6.747
11.5 | 0.725 | 0.10632 | -0.033 | 6.822
12 | 0.753 | 0.11578 | -0.033 | 6.502
12.5 | 0.78 | 0.11918 | -0.034 | 6.545
13 | 0.807 | 0.12121 | -0.034 | 6.66
13.5 | 0.835 | 0.12662 | -0.036 | 6.595
14 | 0.864 | 0.13259 | -0.039 | 6.513
14.5 | 0.891 | 0.13656 | -0.039 | 6.522
15 | 0.918 | 0.14562 | -0.041 | 6.304
15.5 | 0.948 | 0.15988 | -0.044 | 5.929
16 | 0.974 | 0.15577 | -0.044 | 6.253
16.5 | 1.001 | 0.16428 | -0.045 | 6.094
17 | 1.03 | 0.17136 | -0.048 | 6.013
17.5 | 1.058 | 0.17562 | -0.049 | 6.022
18 | 1.084 | 0.18091 | -0.05 | 5.994
18.5 | 1.112 | 0.18683 | -0.051 | 5.949
19 | 1.143 | 0.19301 | -0.055 | 5.92
19.5 | 1.168 | 0.20278 | -0.055 | 5.759
20 | 1.194 | 0.20446 | -0.055 | 5.842

## 48. Re 1M Mach 0.50 (2)
BIGFOIL.COM POLAR EXPORT
NACA66-218 a=0.6
NACA66-218 a=0.6 |  |  |  | Cl Max: | 0.8644 | at alpha= | 12.5 | deg
XFOIL ncrit=9 |  |  |  | L/D Max: | 94.6124 | at alpha= | 4.5 | deg
Re: | 1000000 |  |  | Cd Min: | 0.18911 | at alpha= | 17.5 | deg
Mach: | 0.5 |  |  | Cl=0 at alpha= | -1.3538 | deg
|  |  |  | @ Cl=0.1, Cd= | 0.0089264
|  |  |  | @ Cl=0.4, Cd= | 0.009183
|  |  |  | @ Cl=0.6, Cd= | 0.0086386
alpha (deg) | Cl | Cd | Cm | Cl/Cd
-14.5 | -0.35 | 0.13398 | -0.0749 | -2.6123
-14 | -0.3416 | 0.12541 | -0.0794 | -2.7239
-13.5 | -0.3462 | 0.11374 | -0.0855 | -3.0438
-13 | -0.3585 | 0.10132 | -0.0922 | -3.5383
-12.5 | -0.4041 | 0.08164 | -0.1034 | -4.9498
-12 | -0.4379 | 0.06704 | -0.1134 | -6.5319
-11.5 | -0.4744 | 0.05512 | -0.1199 | -8.6067
-11 | -0.5076 | 0.04624 | -0.1219 | -10.9775
-10.5 | -0.5299 | 0.03955 | -0.1206 | -13.3982
-10 | -0.545 | 0.03393 | -0.1171 | -16.0625
-9.5 | -0.5453 | 0.02947 | -0.1126 | -18.5036
-9 | -0.527 | 0.02599 | -0.1084 | -20.277
-8.5 | -0.4891 | 0.02326 | -0.105 | -21.0275
-8 | -0.4433 | 0.02131 | -0.102 | -20.8024
-7.5 | -0.4028 | 0.01959 | -0.0985 | -20.5615
-7 | -0.3647 | 0.01813 | -0.0949 | -20.1158
-6.5 | -0.3264 | 0.01684 | -0.0913 | -19.3824
-6 | -0.286 | 0.01574 | -0.0879 | -18.1703
-5.5 | -0.2493 | 0.01461 | -0.084 | -17.0637
-5 | -0.2047 | 0.01388 | -0.0811 | -14.7478
-4.5 | -0.162 | 0.01307 | -0.0779 | -12.3948
-4 | -0.129 | 0.01207 | -0.0733 | -10.6877
-3.5 | -0.1441 | 0.01014 | -0.0608 | -14.211
-3 | -0.1704 | 0.00874 | -0.0446 | -19.4966
-2.5 | -0.1517 | 0.00779 | -0.0361 | -19.4737
-2 | -0.0872 | 0.00805 | -0.0358 | -10.8323
-1.5 | -0.02 | 0.00834 | -0.0362 | -2.3981
-1 | 0.0484 | 0.00872 | -0.0368 | 5.5505
-0.5 | 0.1159 | 0.00899 | -0.0377 | 12.8921
0 | 0.1819 | 0.00912 | -0.0384 | 19.9452
0.5 | 0.2467 | 0.0092 | -0.039 | 26.8152
1 | 0.3123 | 0.00924 | -0.0397 | 33.7987
1.5 | 0.3805 | 0.00921 | -0.0408 | 41.3138
2 | 0.4528 | 0.00911 | -0.0424 | 49.7036
2.5 | 0.5171 | 0.00912 | -0.0425 | 56.6996
3 | 0.5886 | 0.0087 | -0.0434 | 67.6552
3.5 | 0.6536 | 0.00835 | -0.0429 | 78.2754
4 | 0.7129 | 0.008 | -0.0411 | 89.1125
4.5 | 0.7446 | 0.00787 | -0.0339 | 94.6125
5 | 0.6903 | 0.00987 | -0.0129 | 69.9392
5.5 | 0.6423 | 0.01319 | 0.0038 | 48.696
6 | 0.6159 | 0.01641 | 0.0159 | 37.532
6.5 | 0.5995 | 0.01963 | 0.0257 | 30.54
7 | 0.5929 | 0.02282 | 0.0336 | 25.9816
7.5 | 0.6268 | 0.0245 | 0.037 | 25.5837
8 | 0.662 | 0.02626 | 0.0402 | 25.2094
8.5 | 0.6973 | 0.02815 | 0.0433 | 24.7709
9 | 0.7282 | 0.0304 | 0.0466 | 23.9539
9.5 | 0.7516 | 0.03316 | 0.0503 | 22.6659
10 | 0.7801 | 0.03587 | 0.0534 | 21.748
10.5 | 0.8035 | 0.03898 | 0.0567 | 20.6131
11 | 0.8278 | 0.04224 | 0.0598 | 19.5975
11.5 | 0.8469 | 0.04613 | 0.0627 | 18.359
12 | 0.863 | 0.05067 | 0.0653 | 17.0318
12.5 | 0.8644 | 0.05694 | 0.0669 | 15.1809
13 | 0.8514 | 0.06505 | 0.0669 | 13.0884
13.5 | 0.8273 | 0.07526 | 0.0644 | 10.9926
14 | 0.7999 | 0.08686 | 0.0596 | 9.2091
14.5 | 0.7689 | 0.10022 | 0.0523 | 7.6721
15 | 0.7408 | 0.11433 | 0.0437 | 6.4795
15.5 | 0.7122 | 0.12949 | 0.0346 | 5.5
16 | 0.687 | 0.14455 | 0.0265 | 4.7527
17 | 0.6629 | 0.17737 | 0.0066 | 3.7374
17.5 | 0.6685 | 0.18911 | 0.0001 | 3.535

## 49. Re 2M Mach 0.00 (1)
BIGFOIL.COM POLAR EXPORT
NACA66-218 a=0.6
NACA66-218 a=0.6 |  |  |  | Cl Max: | 1.403 | at alpha= | 14.5 | deg
JavaFoil+Calcfoil stall+Eppler ext transition |  |  |  | L/D Max: | 134.064 | at alpha= | 4 | deg
Re: | 2000000 |  |  | Cd Min: | 0.00447 | at alpha= | 0.5 | deg
Mach: | 0 |  |  | Cl=0 at alpha= | -1.4365 | deg
|  |  |  | @ Cl=0.1, Cd= | 0.0047545
|  |  |  | @ Cl=0.4, Cd= | 0.0047572
|  |  |  | @ Cl=0.6, Cd= | 0.0049107
alpha (deg) | Cl | Cd | Cm | Cl/Cd
-19 | -0.939 | 0.15047 | 0.007 | -6.243
-18.5 | -0.951 | 0.14329 | 0.007 | -6.637
-18 | -0.962 | 0.1363 | 0.006 | -7.059
-17.5 | -0.97 | 0.12959 | 0.005 | -7.489
-17 | -0.978 | 0.12357 | 0.005 | -7.914
-16.5 | -0.985 | 0.11605 | 0.005 | -8.485
-16 | -0.99 | 0.1085 | 0.004 | -9.124
-15.5 | -0.988 | 0.10379 | 0.004 | -9.52
-15 | -0.992 | 0.09424 | 0.003 | -10.528
-14.5 | -1.124 | 0.03113 | 0.004 | -36.105
-14 | -1.138 | 0.02398 | 0.003 | -47.469
-13.5 | -1.132 | 0.02165 | 0.002 | -52.283
-13 | -1.119 | 0.01991 | 0 | -56.214
-12.5 | -1.097 | 0.01891 | -0.001 | -57.993
-12 | -1.072 | 0.01779 | -0.002 | -60.233
-11.5 | -1.042 | 0.01706 | -0.003 | -61.073
-11 | -1.009 | 0.01625 | -0.004 | -62.122
-10.5 | -0.974 | 0.01544 | -0.006 | -63.098
-10 | -0.936 | 0.01462 | -0.007 | -63.992
-9.5 | -0.895 | 0.01408 | -0.008 | -63.539
-9 | -0.851 | 0.01336 | -0.009 | -63.677
-8.5 | -0.805 | 0.0128 | -0.011 | -62.893
-8 | -0.756 | 0.01229 | -0.012 | -61.524
-7.5 | -0.706 | 0.01181 | -0.013 | -59.767
-7 | -0.654 | 0.01134 | -0.015 | -57.677
-6.5 | -0.6 | 0.0109 | -0.016 | -55.054
-6 | -0.545 | 0.01048 | -0.017 | -51.986
-5.5 | -0.488 | 0.01011 | -0.018 | -48.283
-5 | -0.43 | 0.00981 | -0.02 | -43.865
-4.5 | -0.372 | 0.00947 | -0.021 | -39.275
-4 | -0.312 | 0.0092 | -0.022 | -33.97
-3.5 | -0.252 | 0.00895 | -0.024 | -28.2
-3 | -0.192 | 0.00869 | -0.025 | -22.055
-2.5 | -0.132 | 0.0047 | -0.027 | -28.023
-2 | -0.07 | 0.00472 | -0.028 | -14.751
-1.5 | -0.008 | 0.00473 | -0.029 | -1.587
-1 | 0.055 | 0.00474 | -0.031 | 11.585
-0.5 | 0.117 | 0.00476 | -0.032 | 24.631
0 | 0.18 | 0.00475 | -0.033 | 37.843
0.5 | 0.241 | 0.00447 | -0.035 | 53.957
1 | 0.303 | 0.00469 | -0.036 | 64.673
1.5 | 0.365 | 0.00474 | -0.037 | 76.987
2 | 0.426 | 0.00477 | -0.038 | 89.461
2.5 | 0.488 | 0.0048 | -0.04 | 101.708
3 | 0.547 | 0.00484 | -0.041 | 113.001
3.5 | 0.607 | 0.00492 | -0.042 | 123.455
4 | 0.666 | 0.00497 | -0.044 | 134.064
4.5 | 0.715 | 0.01156 | -0.044 | 61.906
5 | 0.772 | 0.012 | -0.045 | 64.375
5.5 | 0.829 | 0.0125 | -0.047 | 66.301
6 | 0.883 | 0.01302 | -0.048 | 67.832
6.5 | 0.937 | 0.01353 | -0.049 | 69.293
7 | 0.99 | 0.01407 | -0.05 | 70.359
7.5 | 1.039 | 0.01466 | -0.052 | 70.867
8 | 1.086 | 0.01528 | -0.053 | 71.104
8.5 | 1.131 | 0.01596 | -0.054 | 70.86
9 | 1.173 | 0.01663 | -0.055 | 70.522
9.5 | 1.212 | 0.01738 | -0.056 | 69.752
10 | 1.248 | 0.01817 | -0.057 | 68.683
10.5 | 1.28 | 0.01902 | -0.058 | 67.331
11 | 1.309 | 0.01987 | -0.06 | 65.897
11.5 | 1.335 | 0.02083 | -0.061 | 64.059
12 | 1.356 | 0.02187 | -0.062 | 61.993
12.5 | 1.373 | 0.02285 | -0.063 | 60.109
13 | 1.387 | 0.02408 | -0.064 | 57.596
13.5 | 1.396 | 0.02551 | -0.065 | 54.74
14 | 1.402 | 0.02688 | -0.066 | 52.159
14.5 | 1.403 | 0.02856 | -0.067 | 49.129
15 | 1.4 | 0.03026 | -0.068 | 46.273
15.5 | 1.395 | 0.0318 | -0.069 | 43.861
16 | 1.378 | 0.03459 | -0.069 | 39.837
16.5 | 1.357 | 0.03761 | -0.07 | 36.074
17 | 1.326 | 0.04272 | -0.07 | 31.041
17.5 | 1.242 | 0.06775 | -0.065 | 18.326
18 | 1.147 | 0.11166 | -0.055 | 10.276
18.5 | 1.103 | 0.13284 | -0.05 | 8.304
19 | 1.072 | 0.14506 | -0.047 | 7.393
19.5 | 1.046 | 0.15336 | -0.047 | 6.822

## 50. Re 2M Mach 0.00 (2)
BIGFOIL.COM POLAR EXPORT
NACA66-218 a=0.6
NACA66-218 a=0.6 |  |  |  | Cl Max: | 1.3243 | at alpha= | 19.5 | deg
XFOIL ncrit=9 |  |  |  | L/D Max: | 122.529 | at alpha= | 4 | deg
Re: | 2000000 |  |  | Cd Min: | 0.07327 | at alpha= | 20 | deg
Mach: | 0 |  |  | Cl=0 at alpha= | -1.4172 | deg
|  |  |  | @ Cl=0.1, Cd= | 0.0051937
|  |  |  | @ Cl=0.4, Cd= | 0.0052069
|  |  |  | @ Cl=0.6, Cd= | 0.005116
alpha (deg) | Cl | Cd | Cm | Cl/Cd
-20 | -1.0844 | 0.07097 | -0.0813 | -15.2797
-19.5 | -1.0966 | 0.06287 | -0.0847 | -17.4423
-19 | -1.1042 | 0.05605 | -0.0869 | -19.7003
-18.5 | -1.1023 | 0.05069 | -0.0881 | -21.7459
-18 | -1.0943 | 0.04637 | -0.0885 | -23.5993
-17.5 | -1.0917 | 0.04188 | -0.0882 | -26.0673
-17 | -1.078 | 0.03864 | -0.0876 | -27.8986
-16.5 | -1.0656 | 0.03548 | -0.0865 | -30.0338
-16 | -1.0462 | 0.03303 | -0.0854 | -31.6742
-15.5 | -1.0471 | 0.02917 | -0.0824 | -35.8965
-15 | -1.027 | 0.02706 | -0.0805 | -37.9527
-14.5 | -0.9995 | 0.02546 | -0.0791 | -39.2577
-14 | -0.9726 | 0.0239 | -0.0774 | -40.6946
-13.5 | -0.9428 | 0.02256 | -0.0757 | -41.7908
-13 | -0.9146 | 0.02109 | -0.0737 | -43.3665
-12.5 | -0.8804 | 0.02005 | -0.0722 | -43.9102
-11.5 | -0.8121 | 0.018 | -0.0688 | -45.1167
-11 | -0.7761 | 0.01707 | -0.0671 | -45.4657
-10.5 | -0.7509 | 0.01561 | -0.0639 | -48.1038
-10 | -0.7146 | 0.01478 | -0.062 | -48.3491
-9.5 | -0.6757 | 0.01411 | -0.0603 | -47.888
-9 | -0.6362 | 0.01344 | -0.0587 | -47.3363
-8.5 | -0.5959 | 0.01282 | -0.0571 | -46.4821
-8 | -0.5541 | 0.01229 | -0.0556 | -45.0854
-7.5 | -0.5194 | 0.01148 | -0.0528 | -45.2439
-7 | -0.4787 | 0.01097 | -0.051 | -43.6372
-6.5 | -0.4374 | 0.01053 | -0.0491 | -41.5385
-6 | -0.3968 | 0.01015 | -0.0469 | -39.0936
-5.5 | -0.3604 | 0.0098 | -0.0438 | -36.7755
-5 | -0.3148 | 0.0095 | -0.0425 | -33.1368
-4.5 | -0.268 | 0.00916 | -0.0414 | -29.2576
-4 | -0.2232 | 0.0087 | -0.04 | -25.6552
-3.5 | -0.1906 | 0.00769 | -0.0365 | -24.7854
-3 | -0.156 | 0.00663 | -0.0334 | -23.5294
-2.5 | -0.1248 | 0.00516 | -0.0298 | -24.186
-2 | -0.0686 | 0.00503 | -0.0304 | -13.6382
-1.5 | -0.0098 | 0.00505 | -0.0314 | -1.9406
-1 | 0.0494 | 0.0051 | -0.0326 | 9.6863
-0.5 | 0.1088 | 0.00521 | -0.0338 | 20.8829
0 | 0.168 | 0.0053 | -0.0351 | 31.6981
0.5 | 0.2276 | 0.00526 | -0.0363 | 43.27
1 | 0.2873 | 0.00521 | -0.0376 | 55.144
1.5 | 0.3469 | 0.00518 | -0.0389 | 66.9691
2 | 0.4062 | 0.00521 | -0.0402 | 77.9655
2.5 | 0.465 | 0.00516 | -0.0413 | 90.1163
3 | 0.5233 | 0.00511 | -0.0423 | 102.407
3.5 | 0.5805 | 0.00508 | -0.0431 | 114.2717
4 | 0.6347 | 0.00518 | -0.0433 | 122.529
4.5 | 0.6432 | 0.00673 | -0.0349 | 95.5721
5 | 0.6347 | 0.00792 | -0.023 | 80.1389
5.5 | 0.632 | 0.0094 | -0.0133 | 67.234
6 | 0.6341 | 0.01105 | -0.0052 | 57.3846
6.5 | 0.6419 | 0.01278 | 0.0015 | 50.2269
7 | 0.66 | 0.0143 | 0.0063 | 46.1538
7.5 | 0.6953 | 0.01516 | 0.0085 | 45.8641
8 | 0.7314 | 0.016 | 0.0105 | 45.7125
8.5 | 0.7685 | 0.01684 | 0.0122 | 45.6354
9 | 0.805 | 0.01773 | 0.0139 | 45.4033
9.5 | 0.8385 | 0.01876 | 0.016 | 44.6962
10 | 0.8759 | 0.01968 | 0.0175 | 44.5071
10.5 | 0.9103 | 0.02073 | 0.0192 | 43.9122
11 | 0.9436 | 0.0219 | 0.021 | 43.0868
11.5 | 0.9735 | 0.02326 | 0.0231 | 41.853
12.5 | 1.0388 | 0.0258 | 0.0262 | 40.2636
13 | 1.0689 | 0.02724 | 0.0279 | 39.2401
13.5 | 1.0961 | 0.02889 | 0.0298 | 37.9405
14 | 1.1139 | 0.03116 | 0.0325 | 35.7478
14.5 | 1.138 | 0.03284 | 0.0348 | 34.6529
15.5 | 1.2166 | 0.03709 | 0.0315 | 32.8013
16 | 1.2379 | 0.03962 | 0.0328 | 31.2443
16.5 | 1.2616 | 0.04204 | 0.0338 | 30.0095
17 | 1.2794 | 0.04502 | 0.0348 | 28.4185
17.5 | 1.2938 | 0.04845 | 0.0358 | 26.7038
18 | 1.2961 | 0.0532 | 0.0368 | 24.3628
18.5 | 1.2981 | 0.05824 | 0.0373 | 22.2888
19 | 1.3114 | 0.06236 | 0.037 | 21.0295
19.5 | 1.3243 | 0.06668 | 0.0363 | 19.8605
20 | 1.3193 | 0.07327 | 0.0353 | 18.006

## 51. Re 2M Mach 0.10 (1)
BIGFOIL.COM POLAR EXPORT
NACA66-218 a=0.6
NACA66-218 a=0.6 |  |  |  | Cl Max: | 1.387 | at alpha= | 14 | deg
JavaFoil+Calcfoil stall+Eppler ext transition |  |  |  | L/D Max: | 133.796 | at alpha= | 4 | deg
Re: | 2000000 |  |  | Cd Min: | 0.00429 | at alpha= | 0.5 | deg
Mach: | 0.1 |  |  | Cl=0 at alpha= | -1.4365 | deg
|  |  |  | @ Cl=0.1, Cd= | 0.0047357
|  |  |  | @ Cl=0.4, Cd= | 0.0047462
|  |  |  | @ Cl=0.6, Cd= | 0.0049118
alpha (deg) | Cl | Cd | Cm | Cl/Cd
-18.5 | -0.914 | 0.14575 | 0.006 | -6.27
-18 | -0.927 | 0.13962 | 0.006 | -6.643
-17.5 | -0.941 | 0.13042 | 0.005 | -7.213
-17 | -0.951 | 0.12366 | 0.005 | -7.694
-16.5 | -0.96 | 0.11806 | 0.005 | -8.135
-16 | -0.965 | 0.11203 | 0.004 | -8.617
-15.5 | -0.967 | 0.10687 | 0.003 | -9.049
-15 | -0.97 | 0.09934 | 0.003 | -9.767
-14.5 | -0.976 | 0.08885 | 0.002 | -10.988
-14 | -1.009 | 0.06369 | 0.002 | -15.842
-13.5 | -1.119 | 0.02257 | 0.002 | -49.593
-13 | -1.112 | 0.02032 | 0 | -54.71
-12.5 | -1.091 | 0.01921 | -0.001 | -56.788
-12 | -1.067 | 0.01817 | -0.002 | -58.726
-11.5 | -1.039 | 0.0173 | -0.003 | -60.069
-11 | -1.008 | 0.01646 | -0.004 | -61.236
-10.5 | -0.974 | 0.01563 | -0.006 | -62.328
-10 | -0.937 | 0.01478 | -0.007 | -63.348
-9.5 | -0.896 | 0.01423 | -0.008 | -62.935
-9 | -0.853 | 0.0135 | -0.009 | -63.182
-8.5 | -0.807 | 0.01291 | -0.011 | -62.48
-8 | -0.759 | 0.01242 | -0.012 | -61.092
-7.5 | -0.708 | 0.0119 | -0.013 | -59.539
-7 | -0.656 | 0.0114 | -0.015 | -57.572
-6.5 | -0.602 | 0.01095 | -0.016 | -54.995
-6 | -0.547 | 0.01056 | -0.017 | -51.815
-5.5 | -0.49 | 0.01018 | -0.019 | -48.142
-5 | -0.432 | 0.00984 | -0.02 | -43.927
-4.5 | -0.374 | 0.00949 | -0.021 | -39.357
-4 | -0.314 | 0.00922 | -0.023 | -34.035
-3.5 | -0.254 | 0.00897 | -0.024 | -28.275
-3 | -0.193 | 0.00869 | -0.025 | -22.166
-2.5 | -0.132 | 0.00476 | -0.027 | -27.808
-2 | -0.07 | 0.00473 | -0.028 | -14.806
-1.5 | -0.008 | 0.00474 | -0.03 | -1.593
-1 | 0.055 | 0.00475 | -0.031 | 11.625
-0.5 | 0.118 | 0.00473 | -0.032 | 24.9
0 | 0.18 | 0.00445 | -0.033 | 40.535
0.5 | 0.242 | 0.00429 | -0.035 | 56.522
1 | 0.305 | 0.00472 | -0.036 | 64.582
1.5 | 0.367 | 0.00473 | -0.037 | 77.464
2 | 0.428 | 0.00476 | -0.039 | 89.991
2.5 | 0.49 | 0.0048 | -0.04 | 102.145
3 | 0.549 | 0.00487 | -0.041 | 112.804
3.5 | 0.61 | 0.00492 | -0.042 | 123.853
4 | 0.669 | 0.005 | -0.044 | 133.796
4.5 | 0.719 | 0.01164 | -0.044 | 61.727
5 | 0.776 | 0.01209 | -0.046 | 64.171
5.5 | 0.832 | 0.01257 | -0.047 | 66.2
6 | 0.887 | 0.01313 | -0.048 | 67.571
6.5 | 0.941 | 0.01362 | -0.049 | 69.103
7 | 0.994 | 0.01417 | -0.051 | 70.132
7.5 | 1.043 | 0.01478 | -0.052 | 70.586
8 | 1.09 | 0.01542 | -0.053 | 70.659
8.5 | 1.134 | 0.01613 | -0.054 | 70.352
9 | 1.176 | 0.01678 | -0.055 | 70.081
9.5 | 1.214 | 0.01757 | -0.056 | 69.113
10 | 1.249 | 0.01836 | -0.058 | 68.042
10.5 | 1.281 | 0.01922 | -0.059 | 66.631
11 | 1.309 | 0.02013 | -0.06 | 65.006
11.5 | 1.332 | 0.02112 | -0.061 | 63.086
12 | 1.352 | 0.02217 | -0.062 | 60.966
12.5 | 1.367 | 0.0233 | -0.063 | 58.672
13 | 1.378 | 0.02449 | -0.064 | 56.292
13.5 | 1.385 | 0.02595 | -0.065 | 53.363
14 | 1.387 | 0.02747 | -0.066 | 50.492
14.5 | 1.385 | 0.02915 | -0.067 | 47.512
15 | 1.379 | 0.03102 | -0.068 | 44.438
15.5 | 1.368 | 0.03286 | -0.069 | 41.646
16 | 1.345 | 0.03612 | -0.069 | 37.246
16.5 | 1.313 | 0.0413 | -0.07 | 31.791
17 | 1.287 | 0.04472 | -0.07 | 28.768
17.5 | 1.118 | 0.11609 | -0.052 | 9.629
18 | 1.08 | 0.13156 | -0.048 | 8.209
18.5 | 1.048 | 0.14226 | -0.045 | 7.37
19 | 1.019 | 0.15194 | -0.044 | 6.704

## 52. Re 2M Mach 0.10 (2)
BIGFOIL.COM POLAR EXPORT
NACA66-218 a=0.6
NACA66-218 a=0.6 |  |  |  | Cl Max: | 1.3086 | at alpha= | 19.5 | deg
XFOIL ncrit=9 |  |  |  | L/D Max: | 122.712 | at alpha= | 4 | deg
Re: | 2000000 |  |  | Cd Min: | 0.08084 | at alpha= | -20 | deg
Mach: | 0.1 |  |  | Cl=0 at alpha= | -1.4169 | deg
|  |  |  | @ Cl=0.1, Cd= | 0.0052211
|  |  |  | @ Cl=0.4, Cd= | 0.0052342
|  |  |  | @ Cl=0.6, Cd= | 0.0051298
alpha (deg) | Cl | Cd | Cm | Cl/Cd
-20 | -1.0311 | 0.08084 | -0.0781 | -12.7548
-19.5 | -1.0527 | 0.07056 | -0.0834 | -14.9192
-19 | -1.068 | 0.062 | -0.0871 | -17.2258
-18.5 | -1.0737 | 0.05529 | -0.0892 | -19.4194
-18 | -1.0721 | 0.04989 | -0.0903 | -21.4893
-17.5 | -1.074 | 0.04466 | -0.0904 | -24.0484
-17 | -1.0644 | 0.04082 | -0.09 | -26.0755
-16.5 | -1.0549 | 0.03725 | -0.089 | -28.3195
-16 | -1.0303 | 0.03509 | -0.0884 | -29.3616
-15.5 | -1.0335 | 0.03085 | -0.0855 | -33.5008
-15 | -1.0199 | 0.02816 | -0.0833 | -36.218
-14.5 | -0.9941 | 0.02637 | -0.0817 | -37.6981
-14 | -0.9683 | 0.02467 | -0.0798 | -39.2501
-13.5 | -0.9394 | 0.02321 | -0.078 | -40.4739
-13 | -0.912 | 0.02165 | -0.0759 | -42.1247
-12.5 | -0.878 | 0.02055 | -0.0743 | -42.7251
-12 | -0.8455 | 0.01939 | -0.0724 | -43.605
-11.5 | -0.8109 | 0.01833 | -0.0706 | -44.239
-11 | -0.7731 | 0.01746 | -0.0691 | -44.2784
-10.5 | -0.7483 | 0.01594 | -0.0657 | -46.9448
-10 | -0.7132 | 0.01501 | -0.0636 | -47.515
-9.5 | -0.6745 | 0.01431 | -0.0619 | -47.1349
-9 | -0.6348 | 0.01361 | -0.0602 | -46.6422
-8.5 | -0.5945 | 0.01297 | -0.0585 | -45.8365
-8 | -0.5519 | 0.01245 | -0.0571 | -44.3293
-7.5 | -0.5175 | 0.01159 | -0.0542 | -44.6506
-7 | -0.4768 | 0.01106 | -0.0523 | -43.1103
-6.5 | -0.4352 | 0.01061 | -0.0504 | -41.0179
-6 | -0.3936 | 0.01023 | -0.0484 | -38.4751
-5.5 | -0.3574 | 0.00982 | -0.0452 | -36.3951
-5 | -0.3138 | 0.00953 | -0.0434 | -32.9276
-4.5 | -0.2672 | 0.00919 | -0.0422 | -29.0751
-4 | -0.2218 | 0.00876 | -0.0408 | -25.3196
-3.5 | -0.1894 | 0.00776 | -0.0372 | -24.4072
-3 | -0.1557 | 0.00668 | -0.0339 | -23.3084
-2.5 | -0.1251 | 0.00519 | -0.03 | -24.104
-2 | -0.069 | 0.00504 | -0.0305 | -13.6905
-1.5 | -0.0099 | 0.00507 | -0.0316 | -1.9527
-1 | 0.0497 | 0.00512 | -0.0328 | 9.707
-0.5 | 0.1094 | 0.00524 | -0.034 | 20.8779
0 | 0.1691 | 0.00531 | -0.0353 | 31.8456
0.5 | 0.229 | 0.00528 | -0.0366 | 43.3712
1 | 0.289 | 0.00523 | -0.0379 | 55.2581
1.5 | 0.3489 | 0.0052 | -0.0392 | 67.0962
2 | 0.4086 | 0.00524 | -0.0404 | 77.9771
2.5 | 0.4678 | 0.00518 | -0.0415 | 90.3089
3 | 0.5264 | 0.00514 | -0.0425 | 102.4125
3.5 | 0.5838 | 0.0051 | -0.0433 | 114.4706
4 | 0.6381 | 0.0052 | -0.0434 | 122.7115
4.5 | 0.6444 | 0.00677 | -0.0345 | 95.1846
5 | 0.6329 | 0.00801 | -0.022 | 79.0137
6 | 0.632 | 0.01123 | -0.0043 | 56.2778
6.5 | 0.6398 | 0.01298 | 0.0024 | 49.2912
7 | 0.6582 | 0.01451 | 0.0072 | 45.3618
7.5 | 0.6943 | 0.01537 | 0.0093 | 45.1724
8 | 0.7297 | 0.01626 | 0.0115 | 44.877
8.5 | 0.7678 | 0.01707 | 0.0132 | 44.9795
9 | 0.8037 | 0.01803 | 0.015 | 44.5757
9.5 | 0.8382 | 0.01904 | 0.017 | 44.0231
10 | 0.8751 | 0.02001 | 0.0186 | 43.7331
10.5 | 0.9099 | 0.02108 | 0.0204 | 43.1641
11 | 0.9422 | 0.02234 | 0.0223 | 42.1755
11.5 | 0.9734 | 0.02368 | 0.0243 | 41.1064
12.5 | 1.0382 | 0.02633 | 0.0276 | 39.4303
13 | 1.0679 | 0.02786 | 0.0294 | 38.3309
13.5 | 1.0931 | 0.0297 | 0.0315 | 36.8047
14 | 1.1124 | 0.03193 | 0.0341 | 34.8387
14.5 | 1.1372 | 0.03366 | 0.0363 | 33.7849
15 | 1.1948 | 0.03604 | 0.0308 | 33.1521
16.5 | 1.2557 | 0.04361 | 0.0357 | 28.7939
17 | 1.2713 | 0.04691 | 0.0368 | 27.1008
17.5 | 1.282 | 0.05083 | 0.0378 | 25.2213
18 | 1.2728 | 0.05691 | 0.0389 | 22.3651
18.5 | 1.2879 | 0.06088 | 0.0388 | 21.1547
19 | 1.2986 | 0.06549 | 0.0383 | 19.829
19.5 | 1.3086 | 0.07033 | 0.0375 | 18.6066
20 | 1.3007 | 0.07757 | 0.036 | 16.7681

## 53. Re 2M Mach 0.25 (1)
BIGFOIL.COM POLAR EXPORT
NACA66-218 a=0.6
NACA66-218 a=0.6 |  |  |  | Cl Max: | 1.31 | at alpha= | 12 | deg
JavaFoil+Calcfoil stall+Eppler ext transition |  |  |  | L/D Max: | 134.956 | at alpha= | 4 | deg
Re: | 2000000 |  |  | Cd Min: | 0.00432 | at alpha= | -0.5 | deg
Mach: | 0.25 |  |  | Cl=0 at alpha= | -1.4385 | deg
|  |  |  | @ Cl=0.1, Cd= | 0.0043856
|  |  |  | @ Cl=0.4, Cd= | 0.004835
|  |  |  | @ Cl=0.6, Cd= | 0.0049997
alpha (deg) | Cl | Cd | Cm | Cl/Cd
-17 | -0.713 | 0.14215 | 0.005 | -5.018
-16.5 | -0.751 | 0.13112 | 0.004 | -5.73
-16 | -0.785 | 0.12332 | 0.004 | -6.365
-15.5 | -0.814 | 0.11513 | 0.003 | -7.069
-15 | -0.838 | 0.1088 | 0.002 | -7.701
-14.5 | -0.857 | 0.10305 | 0.002 | -8.319
-14 | -0.871 | 0.09582 | 0.001 | -9.092
-13.5 | -0.88 | 0.08983 | 0.001 | -9.801
-13 | -0.882 | 0.0849 | 0 | -10.392
-12.5 | -0.878 | 0.07885 | 0 | -11.139
-12 | -1.029 | 0.01993 | -0.002 | -51.612
-11.5 | -1.014 | 0.01849 | -0.003 | -54.836
-11 | -0.992 | 0.01775 | -0.005 | -55.892
-10.5 | -0.966 | 0.0167 | -0.006 | -57.802
-10 | -0.934 | 0.0158 | -0.007 | -59.147
-9.5 | -0.899 | 0.01489 | -0.008 | -60.36
-9 | -0.859 | 0.0143 | -0.01 | -60.067
-8.5 | -0.816 | 0.01351 | -0.011 | -60.402
-8 | -0.77 | 0.01291 | -0.012 | -59.628
-7.5 | -0.721 | 0.01238 | -0.014 | -58.207
-7 | -0.669 | 0.01181 | -0.015 | -56.635
-6.5 | -0.615 | 0.01131 | -0.016 | -54.394
-6 | -0.559 | 0.01085 | -0.018 | -51.515
-5.5 | -0.502 | 0.01049 | -0.019 | -47.827
-5 | -0.443 | 0.01012 | -0.02 | -43.751
-4.5 | -0.383 | 0.00975 | -0.022 | -39.258
-4 | -0.322 | 0.00945 | -0.023 | -34.046
-3.5 | -0.26 | 0.00918 | -0.024 | -28.332
-3 | -0.198 | 0.00892 | -0.026 | -22.156
-2.5 | -0.135 | 0.00865 | -0.027 | -15.555
-2 | -0.072 | 0.0048 | -0.029 | -14.996
-1.5 | -0.008 | 0.00481 | -0.03 | -1.613
-1 | 0.057 | 0.00452 | -0.032 | 12.542
-0.5 | 0.121 | 0.00432 | -0.033 | 28.028
0 | 0.185 | 0.00474 | -0.034 | 38.985
0.5 | 0.249 | 0.00473 | -0.036 | 52.533
1 | 0.312 | 0.00479 | -0.037 | 65.195
1.5 | 0.376 | 0.00482 | -0.038 | 78.07
2 | 0.44 | 0.00486 | -0.04 | 90.476
2.5 | 0.503 | 0.0049 | -0.041 | 102.708
3 | 0.563 | 0.00494 | -0.042 | 113.99
3.5 | 0.625 | 0.00504 | -0.044 | 124.049
4 | 0.686 | 0.00508 | -0.045 | 134.956
4.5 | 0.737 | 0.01205 | -0.046 | 61.12
5 | 0.795 | 0.01253 | -0.047 | 63.468
5.5 | 0.852 | 0.01305 | -0.048 | 65.314
6 | 0.908 | 0.01361 | -0.049 | 66.715
6.5 | 0.962 | 0.01419 | -0.051 | 67.798
7 | 1.015 | 0.01482 | -0.052 | 68.459
7.5 | 1.063 | 0.01548 | -0.053 | 68.696
8 | 1.109 | 0.01622 | -0.054 | 68.361
8.5 | 1.151 | 0.01696 | -0.056 | 67.868
9 | 1.189 | 0.01777 | -0.057 | 66.91
9.5 | 1.223 | 0.0187 | -0.058 | 65.388
10 | 1.252 | 0.01958 | -0.059 | 63.94
10.5 | 1.275 | 0.02054 | -0.06 | 62.101
11 | 1.293 | 0.02159 | -0.061 | 59.904
11.5 | 1.305 | 0.02284 | -0.063 | 57.143
12 | 1.31 | 0.02416 | -0.064 | 54.234
12.5 | 1.309 | 0.0257 | -0.065 | 50.926
13 | 1.3 | 0.02711 | -0.066 | 47.95
13.5 | 1.284 | 0.029 | -0.067 | 44.266
14 | 1.259 | 0.03137 | -0.067 | 40.128
14.5 | 1.058 | 0.09624 | -0.044 | 10.995
15 | 1.019 | 0.10804 | -0.039 | 9.434
15.5 | 0.984 | 0.11455 | -0.038 | 8.591
16 | 0.936 | 0.12538 | -0.036 | 7.467
16.5 | 0.885 | 0.13247 | -0.036 | 6.679
17 | 0.829 | 0.14234 | -0.036 | 5.824

## 54. Re 2M Mach 0.25 (2)
BIGFOIL.COM POLAR EXPORT
NACA66-218 a=0.6
NACA66-218 a=0.6 |  |  |  | Cl Max: | 1.1979 | at alpha= | 17.5 | deg
XFOIL ncrit=9 |  |  |  | L/D Max: | 121.466 | at alpha= | 4 | deg
Re: | 2000000 |  |  | Cd Min: | 0.19758 | at alpha= | -19.5 | deg
Mach: | 0.25 |  |  | Cl=0 at alpha= | -1.4212 | deg
|  |  |  | @ Cl=0.1, Cd= | 0.005325
|  |  |  | @ Cl=0.4, Cd= | 0.005355
|  |  |  | @ Cl=0.6, Cd= | 0.0052036
alpha (deg) | Cl | Cd | Cm | Cl/Cd
-19.5 | -0.4948 | 0.19758 | -0.0268 | -2.5043
-18 | -0.8073 | 0.09495 | -0.077 | -8.5024
-17.5 | -0.8534 | 0.07882 | -0.0872 | -10.8272
-17 | -0.8921 | 0.06575 | -0.0944 | -13.5681
-16.5 | -0.9199 | 0.05573 | -0.0984 | -16.5064
-16 | -0.9229 | 0.04949 | -0.0997 | -18.6482
-15 | -0.9313 | 0.03866 | -0.0985 | -24.0895
-14.5 | -0.9435 | 0.03329 | -0.0958 | -28.3418
-14 | -0.9326 | 0.03005 | -0.0933 | -31.0349
-13.5 | -0.9114 | 0.02763 | -0.091 | -32.9859
-13 | -0.8887 | 0.02541 | -0.0884 | -34.9744
-12.5 | -0.8587 | 0.0238 | -0.0862 | -36.0798
-12 | -0.8302 | 0.02206 | -0.0836 | -37.6337
-11.5 | -0.7986 | 0.02055 | -0.0811 | -38.8613
-11 | -0.7638 | 0.01929 | -0.0789 | -39.5956
-10.5 | -0.7263 | 0.01823 | -0.0768 | -39.8409
-10 | -0.7027 | 0.01651 | -0.0729 | -42.5621
-9.5 | -0.6657 | 0.0155 | -0.0705 | -42.9484
-9 | -0.6258 | 0.01465 | -0.0685 | -42.7167
-8.5 | -0.586 | 0.01385 | -0.0663 | -42.3105
-8 | -0.5439 | 0.01316 | -0.0644 | -41.3298
-7.5 | -0.5064 | 0.01232 | -0.0617 | -41.1039
-7 | -0.4669 | 0.01162 | -0.0592 | -40.1807
-6.5 | -0.4244 | 0.0111 | -0.0572 | -38.2342
-6 | -0.3808 | 0.01064 | -0.0552 | -35.7895
-5.5 | -0.3406 | 0.01008 | -0.0526 | -33.7897
-5 | -0.2989 | 0.00967 | -0.0501 | -30.91
-4.5 | -0.2592 | 0.00937 | -0.047 | -27.6628
-4 | -0.2136 | 0.00902 | -0.0452 | -23.6807
-3.5 | -0.1825 | 0.0081 | -0.0409 | -22.5309
-3 | -0.1526 | 0.00698 | -0.0365 | -21.8625
-2.5 | -0.1246 | 0.00547 | -0.0319 | -22.7788
-2 | -0.0711 | 0.00513 | -0.0316 | -13.8596
0 | 0.1746 | 0.00541 | -0.0364 | 32.2736
0.5 | 0.2364 | 0.00539 | -0.0377 | 43.859
1 | 0.2984 | 0.00534 | -0.0391 | 55.8801
1.5 | 0.3603 | 0.00531 | -0.0404 | 67.8531
2 | 0.422 | 0.00538 | -0.0417 | 78.4387
2.5 | 0.483 | 0.00526 | -0.0427 | 91.8251
3 | 0.5436 | 0.00528 | -0.0437 | 102.9545
3.5 | 0.6027 | 0.0052 | -0.0444 | 115.9038
4 | 0.6547 | 0.00539 | -0.0436 | 121.4657
4.5 | 0.6476 | 0.00698 | -0.0316 | 92.7794
5 | 0.6241 | 0.00853 | -0.017 | 73.1653
5.5 | 0.6192 | 0.01036 | -0.0072 | 59.7683
6 | 0.6208 | 0.01224 | 0.0009 | 50.719
6.5 | 0.6269 | 0.01418 | 0.0078 | 44.2102
7 | 0.6498 | 0.01564 | 0.0121 | 41.5473
7.5 | 0.6881 | 0.01654 | 0.0142 | 41.6022
8 | 0.7242 | 0.01753 | 0.0165 | 41.312
8.5 | 0.7633 | 0.01844 | 0.0184 | 41.3937
9 | 0.7973 | 0.01966 | 0.0208 | 40.5544
9.5 | 0.8356 | 0.02067 | 0.0226 | 40.4257
10 | 0.872 | 0.02184 | 0.0246 | 39.9267
10.5 | 0.9055 | 0.0232 | 0.0268 | 39.0302
11 | 0.9337 | 0.0249 | 0.0295 | 37.498
11.5 | 0.9703 | 0.0262 | 0.0311 | 37.0344
12 | 1.0013 | 0.02785 | 0.0333 | 35.9533
12.5 | 1.0324 | 0.02956 | 0.0353 | 34.9256
13 | 1.0587 | 0.03164 | 0.0376 | 33.4608
14 | 1.0997 | 0.03675 | 0.0427 | 29.9238
14.5 | 1.12 | 0.03932 | 0.0451 | 28.4842
15 | 1.1583 | 0.04237 | 0.0433 | 27.3377
17 | 1.1971 | 0.06077 | 0.0463 | 19.6989
17.5 | 1.1979 | 0.06684 | 0.046 | 17.9219
18 | 1.1949 | 0.07367 | 0.045 | 16.2196
18.5 | 1.1912 | 0.08108 | 0.043 | 14.6917
19 | 1.1825 | 0.08948 | 0.0401 | 13.2152
19.5 | 1.1721 | 0.0986 | 0.0362 | 11.8874
20 | 1.1429 | 0.11085 | 0.0301 | 10.3103

## 55. Re 2M Mach 0.50 (1)
BIGFOIL.COM POLAR EXPORT
NACA66-218 a=0.6
NACA66-218 a=0.6 |  |  |  | Cl Max: | 1.195 | at alpha= | 20 | deg
JavaFoil+Calcfoil stall+Eppler ext transition |  |  |  | L/D Max: | 125.657 | at alpha= | 3.5 | deg
Re: | 2000000 |  |  | Cd Min: | 0.00456 | at alpha= | -2 | deg
Mach: | 0.5 |  |  | Cl=0 at alpha= | -1.4375 | deg
|  |  |  | @ Cl=0.1, Cd= | 0.00499
|  |  |  | @ Cl=0.4, Cd= | 0.0051679
|  |  |  | @ Cl=0.6, Cd= | 0.0053664
alpha (deg) | Cl | Cd | Cm | Cl/Cd
-20 | -1.044 | 0.18107 | 0.011 | -5.765
-19.5 | -1.014 | 0.17157 | 0.01 | -5.91
-19 | -0.986 | 0.16731 | 0.009 | -5.894
-18.5 | -0.959 | 0.16217 | 0.008 | -5.911
-18 | -0.933 | 0.16267 | 0.008 | -5.734
-17.5 | -0.902 | 0.15605 | 0.007 | -5.783
-17 | -0.874 | 0.15048 | 0.006 | -5.81
-16.5 | -0.847 | 0.14548 | 0.005 | -5.819
-16 | -0.819 | 0.14244 | 0.005 | -5.751
-15.5 | -0.791 | 0.13257 | 0.004 | -5.965
-15 | -0.762 | 0.12577 | 0.003 | -6.061
-14.5 | -0.735 | 0.12382 | 0.002 | -5.933
-14 | -0.707 | 0.12114 | 0.002 | -5.836
-13.5 | -0.679 | 0.11613 | 0.001 | -5.85
-13 | -0.651 | 0.10881 | 0 | -5.984
-12.5 | -0.623 | 0.10629 | 0 | -5.858
-12 | -0.595 | 0.09931 | -0.001 | -5.99
-11.5 | -0.567 | 0.09461 | -0.002 | -5.993
-11 | -0.539 | 0.0914 | -0.002 | -5.899
-10.5 | -0.511 | 0.08743 | -0.003 | -5.849
-10 | -0.483 | 0.08203 | -0.004 | -5.89
-9.5 | -0.455 | 0.07094 | -0.004 | -6.413
-9 | -0.427 | 0.06022 | -0.005 | -7.098
-8.5 | -0.552 | 0.05654 | -0.006 | -9.762
-8 | -0.611 | 0.05017 | -0.007 | -12.179
-7.5 | -0.729 | 0.01513 | -0.015 | -48.136
-7 | -0.699 | 0.01423 | -0.017 | -49.098
-6.5 | -0.656 | 0.01335 | -0.018 | -49.136
-6 | -0.604 | 0.01267 | -0.02 | -47.692
-5.5 | -0.547 | 0.01199 | -0.021 | -45.643
-5 | -0.486 | 0.01148 | -0.023 | -42.311
-4.5 | -0.422 | 0.01074 | -0.024 | -39.251
-4 | -0.356 | 0.01012 | -0.026 | -35.128
-3.5 | -0.288 | 0.01007 | -0.027 | -28.592
-3 | -0.219 | 0.0097 | -0.029 | -22.585
-2.5 | -0.149 | 0.00938 | -0.03 | -15.925
-2 | -0.08 | 0.00456 | -0.032 | -17.578
-1.5 | -0.009 | 0.00474 | -0.034 | -1.825
-1 | 0.063 | 0.00499 | -0.035 | 12.698
-0.5 | 0.135 | 0.00499 | -0.037 | 27.123
0 | 0.205 | 0.00507 | -0.038 | 40.422
0.5 | 0.276 | 0.00508 | -0.04 | 54.327
1 | 0.347 | 0.00513 | -0.041 | 67.609
1.5 | 0.417 | 0.00518 | -0.043 | 80.548
2 | 0.488 | 0.00528 | -0.044 | 92.443
2.5 | 0.558 | 0.00531 | -0.045 | 105.081
3 | 0.625 | 0.0054 | -0.047 | 115.654
3.5 | 0.692 | 0.00551 | -0.048 | 125.657
4 | 0.75 | 0.01335 | -0.049 | 56.175
4.5 | 0.814 | 0.01396 | -0.051 | 58.303
5 | 0.876 | 0.01468 | -0.052 | 59.708
5.5 | 0.936 | 0.01551 | -0.053 | 60.332
6 | 0.991 | 0.01634 | -0.055 | 60.688
6.5 | 1.043 | 0.01726 | -0.056 | 60.412
7 | 1.088 | 0.01817 | -0.058 | 59.843
7.5 | 1.117 | 0.01924 | -0.059 | 58.058
8 | 1.127 | 0.0205 | -0.06 | 54.947
8.5 | 1.097 | 0.02195 | -0.062 | 49.982
9 | 0.766 | 0.06186 | -0.03 | 12.384
9.5 | 0.616 | 0.06186 | -0.032 | 9.956
10 | 0.643 | 0.06906 | -0.031 | 9.307
10.5 | 0.67 | 0.08678 | -0.03 | 7.717
11 | 0.697 | 0.09227 | -0.03 | 7.556
11.5 | 0.726 | 0.09601 | -0.033 | 7.558
12 | 0.753 | 0.1022 | -0.034 | 7.37
12.5 | 0.781 | 0.1056 | -0.035 | 7.391
13 | 0.808 | 0.10736 | -0.035 | 7.522
13.5 | 0.836 | 0.11312 | -0.038 | 7.391
14 | 0.864 | 0.11691 | -0.039 | 7.388
14.5 | 0.891 | 0.12279 | -0.04 | 7.255
15 | 0.918 | 0.12915 | -0.041 | 7.111
15.5 | 0.949 | 0.13905 | -0.045 | 6.825
16 | 0.975 | 0.13945 | -0.045 | 6.989
16.5 | 1.002 | 0.14811 | -0.046 | 6.766
17 | 1.033 | 0.15141 | -0.05 | 6.819
17.5 | 1.058 | 0.15538 | -0.049 | 6.81
18 | 1.085 | 0.16266 | -0.051 | 6.672
18.5 | 1.113 | 0.16632 | -0.052 | 6.693
19 | 1.144 | 0.17359 | -0.055 | 6.592
19.5 | 1.168 | 0.1773 | -0.055 | 6.589
20 | 1.195 | 0.18478 | -0.056 | 6.47

## 56. Re 2M Mach 0.50 (2)
BIGFOIL.COM POLAR EXPORT
NACA66-218 a=0.6
NACA66-218 a=0.6 |  |  |  | Cl Max: | 0.9291 | at alpha= | 12.5 | deg
XFOIL ncrit=9 |  |  |  | L/D Max: | 120.123 | at alpha= | 3.5 | deg
Re: | 2000000 |  |  | Cd Min: | 0.17735 | at alpha= | 17.5 | deg
Mach: | 0.5 |  |  | Cl=0 at alpha= | -1.4135 | deg
|  |  |  | @ Cl=0.1, Cd= | 0.0058213
|  |  |  | @ Cl=0.4, Cd= | 0.0059438
|  |  |  | @ Cl=0.6, Cd= | 0.019872
alpha (deg) | Cl | Cd | Cm | Cl/Cd
-15 | -0.3806 | 0.13715 | -0.0713 | -2.7751
-14.5 | -0.3839 | 0.12581 | -0.0775 | -3.0514
-14 | -0.386 | 0.11525 | -0.0835 | -3.3492
-13.5 | -0.3877 | 0.10508 | -0.0894 | -3.6896
-13 | -0.4111 | 0.09109 | -0.0975 | -4.5131
-12.5 | -0.4552 | 0.07283 | -0.1091 | -6.2502
-12 | -0.4925 | 0.05934 | -0.1179 | -8.2996
-11.5 | -0.53 | 0.04879 | -0.1221 | -10.8629
-11 | -0.5669 | 0.04011 | -0.122 | -14.1336
-10.5 | -0.5942 | 0.03316 | -0.1188 | -17.9192
-10 | -0.6043 | 0.02774 | -0.114 | -21.7844
-9.5 | -0.5942 | 0.02384 | -0.1091 | -24.9245
-9 | -0.564 | 0.02137 | -0.1048 | -26.3921
-8.5 | -0.5276 | 0.01942 | -0.1008 | -27.1679
-8 | -0.4914 | 0.01773 | -0.0966 | -27.7157
-7.5 | -0.4529 | 0.01634 | -0.0927 | -27.7173
-7 | -0.4177 | 0.01491 | -0.0883 | -28.0148
-6.5 | -0.3764 | 0.01381 | -0.0847 | -27.2556
-6 | -0.3315 | 0.01291 | -0.0816 | -25.6778
-5.5 | -0.2845 | 0.01215 | -0.0787 | -23.4156
-5 | -0.2397 | 0.01137 | -0.0756 | -21.0818
-4.5 | -0.1907 | 0.01078 | -0.0732 | -17.6902
-4 | -0.1438 | 0.01018 | -0.0704 | -14.1257
-3.5 | -0.1093 | 0.00934 | -0.0655 | -11.7024
-3 | -0.1141 | 0.0082 | -0.0533 | -13.9146
-2.5 | -0.1109 | 0.00683 | -0.0425 | -16.2372
-2 | -0.0814 | 0.00561 | -0.0364 | -14.5098
-1.5 | -0.012 | 0.00567 | -0.0374 | -2.1164
-1 | 0.0574 | 0.00576 | -0.0385 | 9.9653
-0.5 | 0.1269 | 0.00586 | -0.0396 | 21.6553
0 | 0.1972 | 0.00599 | -0.041 | 32.9215
0.5 | 0.2674 | 0.00596 | -0.0425 | 44.8658
1 | 0.3383 | 0.0059 | -0.044 | 57.339
1.5 | 0.4087 | 0.00595 | -0.0454 | 68.6891
2 | 0.478 | 0.00592 | -0.0465 | 80.7432
2.5 | 0.5476 | 0.00578 | -0.0474 | 94.7405
3 | 0.6155 | 0.00573 | -0.0478 | 107.4171
3.5 | 0.6811 | 0.00567 | -0.0476 | 120.1235
4 | 0.6904 | 0.00632 | -0.0365 | 109.2405
4.5 | 0.6413 | 0.00846 | -0.0164 | 75.8038
5 | 0.6085 | 0.0113 | -0.0015 | 53.8496
5.5 | 0.5847 | 0.01423 | 0.0109 | 41.0892
6 | 0.5804 | 0.01679 | 0.0198 | 34.5682
6.5 | 0.5849 | 0.01933 | 0.0272 | 30.2587
7 | 0.6231 | 0.0207 | 0.0303 | 30.1014
7.5 | 0.6649 | 0.022 | 0.0331 | 30.2227
8 | 0.7064 | 0.02342 | 0.0359 | 30.1623
8.5 | 0.7457 | 0.02504 | 0.0388 | 29.7804
9 | 0.7811 | 0.02692 | 0.0421 | 29.0156
9.5 | 0.8159 | 0.02896 | 0.0454 | 28.1733
10 | 0.8483 | 0.03128 | 0.0488 | 27.1196
10.5 | 0.8671 | 0.03451 | 0.0528 | 25.1261
11 | 0.8898 | 0.03772 | 0.0564 | 23.5896
12 | 0.9224 | 0.04575 | 0.063 | 20.1617
12.5 | 0.9291 | 0.0511 | 0.0655 | 18.182
13 | 0.9253 | 0.05783 | 0.0666 | 16.0003
13.5 | 0.9073 | 0.06666 | 0.0658 | 13.6109
14 | 0.8834 | 0.07706 | 0.0626 | 11.4638
14.5 | 0.847 | 0.09013 | 0.0564 | 9.3975
15.5 | 0.7797 | 0.11984 | 0.0381 | 6.5062
16 | 0.745 | 0.13684 | 0.0274 | 5.4443
16.5 | 0.7091 | 0.15506 | 0.0172 | 4.5731
17 | 0.7021 | 0.16774 | 0.0102 | 4.1856
17.5 | 0.7067 | 0.17735 | 0.005 | 3.9848

## 57. Re 3M Mach 0.00 (1)
BIGFOIL.COM POLAR EXPORT
NACA66-218 a=0.6
NACA66-218 a=0.6 |  |  |  | Cl Max: | 1.406 | at alpha= | 14.5 | deg
JavaFoil+Calcfoil stall+Eppler ext transition |  |  |  | L/D Max: | 148.869 | at alpha= | 4 | deg
Re: | 3000000 |  |  | Cd Min: | 0.00387 | at alpha= | 2.5 | deg
Mach: | 0 |  |  | Cl=0 at alpha= | -1.4365 | deg
|  |  |  | @ Cl=0.1, Cd= | 0.0042673
|  |  |  | @ Cl=0.4, Cd= | 0.0041777
|  |  |  | @ Cl=0.6, Cd= | 0.004381
alpha (deg) | Cl | Cd | Cm | Cl/Cd
-20 | -0.913 | 0.15882 | 0.009 | -5.746
-19.5 | -0.927 | 0.15432 | 0.008 | -6.005
-19 | -0.947 | 0.13938 | 0.008 | -6.793
-18.5 | -0.958 | 0.13495 | 0.007 | -7.097
-18 | -0.971 | 0.12645 | 0.007 | -7.682
-17.5 | -0.982 | 0.11921 | 0.007 | -8.237
-17 | -0.996 | 0.10837 | 0.006 | -9.188
-16.5 | -1.022 | 0.08839 | 0.006 | -11.565
-16 | -1.135 | 0.03416 | 0.007 | -33.232
-15.5 | -1.151 | 0.02812 | 0.006 | -40.918
-15 | -1.157 | 0.02461 | 0.005 | -47.031
-14.5 | -1.156 | 0.02253 | 0.004 | -51.311
-14 | -1.149 | 0.0208 | 0.003 | -55.254
-13.5 | -1.138 | 0.01954 | 0.002 | -58.254
-13 | -1.123 | 0.0184 | 0 | -61.023
-12.5 | -1.1 | 0.01733 | -0.001 | -63.494
-12 | -1.074 | 0.01634 | -0.002 | -65.739
-11.5 | -1.045 | 0.01572 | -0.003 | -66.453
-11 | -1.012 | 0.01499 | -0.004 | -67.521
-10.5 | -0.976 | 0.01426 | -0.006 | -68.5
-10 | -0.938 | 0.01348 | -0.007 | -69.594
-9.5 | -0.897 | 0.01295 | -0.008 | -69.257
-9 | -0.853 | 0.01233 | -0.009 | -69.143
-8.5 | -0.807 | 0.01182 | -0.011 | -68.207
-8 | -0.758 | 0.01136 | -0.012 | -66.709
-7.5 | -0.708 | 0.01089 | -0.013 | -64.954
-7 | -0.655 | 0.01046 | -0.015 | -62.661
-6.5 | -0.601 | 0.01007 | -0.016 | -59.726
-6 | -0.546 | 0.00971 | -0.017 | -56.209
-5.5 | -0.489 | 0.00936 | -0.018 | -52.238
-5 | -0.431 | 0.00906 | -0.02 | -47.603
-4.5 | -0.373 | 0.00876 | -0.021 | -42.543
-4 | -0.313 | 0.00852 | -0.022 | -36.741
-3.5 | -0.253 | 0.00828 | -0.024 | -30.535
-3 | -0.192 | 0.00804 | -0.025 | -23.892
-2.5 | -0.132 | 0.00426 | -0.027 | -30.948
-2 | -0.07 | 0.00425 | -0.028 | -16.406
-1.5 | -0.008 | 0.00422 | -0.029 | -1.779
-1 | 0.055 | 0.00426 | -0.031 | 12.872
-0.5 | 0.117 | 0.00427 | -0.032 | 27.468
0 | 0.18 | 0.00426 | -0.033 | 42.17
0.5 | 0.242 | 0.00433 | -0.035 | 55.962
1 | 0.305 | 0.00433 | -0.036 | 70.317
1.5 | 0.367 | 0.00434 | -0.037 | 84.616
2 | 0.428 | 0.00404 | -0.039 | 106.073
2.5 | 0.49 | 0.00387 | -0.04 | 126.573
3 | 0.549 | 0.00433 | -0.041 | 126.809
3.5 | 0.609 | 0.00439 | -0.042 | 138.61
4 | 0.668 | 0.00449 | -0.044 | 148.869
4.5 | 0.717 | 0.01075 | -0.044 | 66.668
5 | 0.774 | 0.01114 | -0.046 | 69.493
5.5 | 0.83 | 0.01162 | -0.047 | 71.441
6 | 0.885 | 0.01211 | -0.048 | 73.066
6.5 | 0.939 | 0.01255 | -0.049 | 74.835
7 | 0.992 | 0.01307 | -0.05 | 75.889
7.5 | 1.041 | 0.01359 | -0.052 | 76.577
8 | 1.088 | 0.01419 | -0.053 | 76.695
8.5 | 1.133 | 0.01482 | -0.054 | 76.479
9 | 1.175 | 0.01541 | -0.055 | 76.269
9.5 | 1.215 | 0.01612 | -0.056 | 75.328
10 | 1.25 | 0.01685 | -0.057 | 74.234
10.5 | 1.283 | 0.01762 | -0.059 | 72.793
11 | 1.312 | 0.01842 | -0.06 | 71.241
11.5 | 1.337 | 0.01931 | -0.061 | 69.244
12 | 1.359 | 0.02028 | -0.062 | 67.005
12.5 | 1.376 | 0.02121 | -0.063 | 64.883
13 | 1.39 | 0.02234 | -0.064 | 62.196
13.5 | 1.399 | 0.02356 | -0.065 | 59.393
14 | 1.405 | 0.02491 | -0.066 | 56.409
14.5 | 1.406 | 0.02641 | -0.067 | 53.251
15 | 1.404 | 0.0278 | -0.068 | 50.522
15.5 | 1.399 | 0.02923 | -0.069 | 47.859
16 | 1.384 | 0.03143 | -0.07 | 44.024
16.5 | 1.365 | 0.03353 | -0.071 | 40.716
17 | 1.343 | 0.03599 | -0.071 | 37.313
17.5 | 1.317 | 0.03911 | -0.072 | 33.667
18 | 1.285 | 0.04381 | -0.072 | 29.32
18.5 | 1.246 | 0.05112 | -0.072 | 24.372
19 | 1.121 | 0.10515 | -0.061 | 10.665
19.5 | 1.068 | 0.13195 | -0.056 | 8.097

## 58. Re 3M Mach 0.00 (2)
BIGFOIL.COM POLAR EXPORT
NACA66-218 a=0.6
NACA66-218 a=0.6 |  |  |  | Cl Max: | 1.4338 | at alpha= | 20 | deg
XFOIL ncrit=9 |  |  |  | L/D Max: | 125.476 | at alpha= | 3.5 | deg
Re: | 3000000 |  |  | Cd Min: | 0.05971 | at alpha= | 20 | deg
Mach: | 0 |  |  | Cl=0 at alpha= | -1.4214 | deg
|  |  |  | @ Cl=0.1, Cd= | 0.0043648
|  |  |  | @ Cl=0.4, Cd= | 0.004383
|  |  |  | @ Cl=0.6, Cd= | 0.005822
alpha (deg) | Cl | Cd | Cm | Cl/Cd
-20 | -1.2591 | 0.0501 | -0.0855 | -25.1317
-19.5 | -1.2569 | 0.04528 | -0.0859 | -27.7584
-19 | -1.2513 | 0.04112 | -0.0857 | -30.4304
-18.5 | -1.2367 | 0.03799 | -0.0851 | -32.5533
-18 | -1.2172 | 0.03539 | -0.0845 | -34.3939
-17.5 | -1.2046 | 0.03243 | -0.0831 | -37.1446
-17 | -1.1823 | 0.03029 | -0.0819 | -39.0327
-16.5 | -1.1627 | 0.02806 | -0.0803 | -41.4362
-16 | -1.1347 | 0.02648 | -0.0791 | -42.8512
-15.5 | -1.1089 | 0.02481 | -0.0775 | -44.6957
-15 | -1.0818 | 0.02329 | -0.0758 | -46.4491
-14.5 | -1.0497 | 0.02209 | -0.0744 | -47.5192
-14 | -1.0182 | 0.02089 | -0.0728 | -48.741
-13.5 | -0.9886 | 0.01963 | -0.0709 | -50.3617
-13 | -0.9633 | 0.01811 | -0.0682 | -53.1916
-12.5 | -0.9323 | 0.01696 | -0.066 | -54.9705
-12 | -0.8969 | 0.01608 | -0.0643 | -55.7774
-11.5 | -0.8602 | 0.01527 | -0.0626 | -56.3327
-11 | -0.8219 | 0.01452 | -0.061 | -56.6047
-10.5 | -0.7831 | 0.01383 | -0.0594 | -56.6233
-10 | -0.7435 | 0.01319 | -0.0578 | -56.3685
-9.5 | -0.7022 | 0.01265 | -0.0564 | -55.5099
-9 | -0.6674 | 0.01185 | -0.0538 | -56.3207
-8.5 | -0.6271 | 0.0113 | -0.0521 | -55.4956
-8 | -0.5853 | 0.01081 | -0.0505 | -54.1443
-7.5 | -0.5436 | 0.01035 | -0.0487 | -52.5217
-7 | -0.5012 | 0.00995 | -0.047 | -50.3719
-6.5 | -0.4629 | 0.00948 | -0.0444 | -48.8291
-6 | -0.424 | 0.00919 | -0.0417 | -46.1371
-5.5 | -0.3771 | 0.00892 | -0.0406 | -42.2758
-5 | -0.3288 | 0.00865 | -0.0398 | -38.0116
-4.5 | -0.2794 | 0.0084 | -0.0392 | -33.2619
-4 | -0.229 | 0.00814 | -0.0388 | -28.1327
-3.5 | -0.1854 | 0.00752 | -0.0372 | -24.6543
-3 | -0.1455 | 0.00668 | -0.035 | -21.7814
-2.5 | -0.1047 | 0.00576 | -0.033 | -18.1771
-2 | -0.0672 | 0.00445 | -0.0305 | -15.1011
-1.5 | -0.0094 | 0.00434 | -0.0314 | -2.1659
-1 | 0.0504 | 0.00434 | -0.0328 | 11.6129
-0.5 | 0.1103 | 0.00437 | -0.0341 | 25.2403
0 | 0.1698 | 0.00436 | -0.0354 | 38.945
0.5 | 0.2291 | 0.00444 | -0.0366 | 51.5991
1 | 0.2893 | 0.00441 | -0.038 | 65.6009
1.5 | 0.3495 | 0.0044 | -0.0394 | 79.4318
2 | 0.4088 | 0.00438 | -0.0406 | 93.3333
2.5 | 0.468 | 0.00436 | -0.0419 | 107.3394
3 | 0.5264 | 0.00438 | -0.0429 | 120.1826
3.5 | 0.5797 | 0.00462 | -0.043 | 125.4762
4 | 0.6025 | 0.00597 | -0.0374 | 100.9213
4.5 | 0.6095 | 0.00717 | -0.0287 | 85.007
5 | 0.6073 | 0.00827 | -0.0182 | 73.4341
6 | 0.6249 | 0.01104 | -0.0038 | 56.6033
6.5 | 0.6445 | 0.01237 | 0.0011 | 52.1019
7 | 0.6792 | 0.01321 | 0.0036 | 51.4156
7.5 | 0.7168 | 0.01395 | 0.0055 | 51.3835
8 | 0.755 | 0.01467 | 0.0073 | 51.4656
8.5 | 0.7919 | 0.01549 | 0.0091 | 51.1233
9 | 0.83 | 0.01627 | 0.0107 | 51.0141
9.5 | 0.8671 | 0.01709 | 0.0124 | 50.7373
10 | 0.9019 | 0.01808 | 0.0143 | 49.8838
10.5 | 0.9382 | 0.01899 | 0.0159 | 49.4049
11 | 0.9737 | 0.01999 | 0.0175 | 48.7094
11.5 | 1.0093 | 0.02101 | 0.0189 | 48.039
12 | 1.0423 | 0.02219 | 0.0207 | 46.9716
12.5 | 1.0718 | 0.0236 | 0.0227 | 45.4153
13 | 1.1045 | 0.02488 | 0.0242 | 44.3931
13.5 | 1.1372 | 0.02613 | 0.0256 | 43.5209
14 | 1.1688 | 0.02749 | 0.027 | 42.5173
14.5 | 1.1973 | 0.02906 | 0.0287 | 41.201
15 | 1.2248 | 0.03064 | 0.0304 | 39.9739
15.5 | 1.2476 | 0.03271 | 0.0322 | 38.1412
16.5 | 1.3152 | 0.03746 | 0.0303 | 35.1095
17 | 1.3384 | 0.0398 | 0.0314 | 33.6281
17.5 | 1.3571 | 0.04259 | 0.0326 | 31.8643
18 | 1.3768 | 0.04536 | 0.0336 | 30.3527
18.5 | 1.3994 | 0.04799 | 0.034 | 29.1602
19 | 1.4128 | 0.05157 | 0.0347 | 27.3958
19.5 | 1.4267 | 0.05521 | 0.035 | 25.8413
20 | 1.4338 | 0.05971 | 0.0352 | 24.0127

## 59. Re 3M Mach 0.10 (1)
BIGFOIL.COM POLAR EXPORT
NACA66-218 a=0.6
NACA66-218 a=0.6 |  |  |  | Cl Max: | 1.39 | at alpha= | 14 | deg
JavaFoil+Calcfoil stall+Eppler ext transition |  |  |  | L/D Max: | 148.58 | at alpha= | 4 | deg
Re: | 3000000 |  |  | Cd Min: | 0.00386 | at alpha= | 2.5 | deg
Mach: | 0.1 |  |  | Cl=0 at alpha= | -1.4365 | deg
|  |  |  | @ Cl=0.1, Cd= | 0.0042486
|  |  |  | @ Cl=0.4, Cd= | 0.0042323
|  |  |  | @ Cl=0.6, Cd= | 0.004384
alpha (deg) | Cl | Cd | Cm | Cl/Cd
-19.5 | -0.882 | 0.1568 | 0.008 | -5.622
-19 | -0.902 | 0.1447 | 0.008 | -6.235
-18.5 | -0.919 | 0.13729 | 0.007 | -6.695
-18 | -0.931 | 0.13405 | 0.006 | -6.945
-17.5 | -0.951 | 0.12055 | 0.007 | -7.887
-17 | -0.966 | 0.11063 | 0.006 | -8.736
-16.5 | -0.979 | 0.10268 | 0.006 | -9.53
-16 | -1.006 | 0.08338 | 0.005 | -12.063
-15.5 | -1.1 | 0.03764 | 0.006 | -29.229
-15 | -1.134 | 0.02641 | 0.005 | -42.931
-14.5 | -1.139 | 0.02339 | 0.004 | -48.685
-14 | -1.135 | 0.02169 | 0.003 | -52.331
-13.5 | -1.128 | 0.01993 | 0.002 | -56.59
-13 | -1.116 | 0.01858 | 0 | -60.045
-12.5 | -1.095 | 0.01762 | -0.001 | -62.152
-12 | -1.07 | 0.01671 | -0.002 | -64.057
-11.5 | -1.042 | 0.01591 | -0.003 | -65.492
-11 | -1.011 | 0.01515 | -0.004 | -66.71
-10.5 | -0.976 | 0.0144 | -0.006 | -67.792
-10 | -0.939 | 0.01363 | -0.007 | -68.847
-9.5 | -0.898 | 0.01308 | -0.008 | -68.642
-9 | -0.854 | 0.01246 | -0.009 | -68.556
-8.5 | -0.809 | 0.01193 | -0.011 | -67.762
-8 | -0.76 | 0.01145 | -0.012 | -66.418
-7.5 | -0.71 | 0.01097 | -0.013 | -64.713
-7 | -0.658 | 0.01052 | -0.015 | -62.532
-6.5 | -0.604 | 0.01014 | -0.016 | -59.505
-6 | -0.548 | 0.00975 | -0.017 | -56.239
-5.5 | -0.491 | 0.00939 | -0.019 | -52.297
-5 | -0.433 | 0.00913 | -0.02 | -47.478
-4.5 | -0.374 | 0.0088 | -0.021 | -42.529
-4 | -0.314 | 0.00854 | -0.023 | -36.809
-3.5 | -0.254 | 0.0083 | -0.024 | -30.613
-3 | -0.193 | 0.00805 | -0.025 | -23.97
-2.5 | -0.132 | 0.00426 | -0.027 | -31.05
-2 | -0.07 | 0.00426 | -0.028 | -16.443
-1.5 | -0.008 | 0.00426 | -0.03 | -1.77
-1 | 0.055 | 0.00427 | -0.031 | 12.923
-0.5 | 0.118 | 0.00424 | -0.032 | 27.79
0 | 0.181 | 0.0043 | -0.034 | 42.01
0.5 | 0.243 | 0.0043 | -0.035 | 56.596
1 | 0.306 | 0.0043 | -0.036 | 71.159
1.5 | 0.369 | 0.0044 | -0.038 | 83.788
2 | 0.43 | 0.00407 | -0.039 | 105.734
2.5 | 0.492 | 0.00386 | -0.04 | 127.475
3 | 0.552 | 0.00436 | -0.041 | 126.631
3.5 | 0.612 | 0.00439 | -0.043 | 139.386
4 | 0.672 | 0.00452 | -0.044 | 148.58
4.5 | 0.72 | 0.01081 | -0.045 | 66.62
5 | 0.777 | 0.01122 | -0.046 | 69.265
5.5 | 0.834 | 0.01169 | -0.047 | 71.32
6 | 0.889 | 0.01218 | -0.048 | 72.961
6.5 | 0.943 | 0.01266 | -0.049 | 74.494
7 | 0.996 | 0.01316 | -0.051 | 75.638
7.5 | 1.045 | 0.01372 | -0.052 | 76.149
8 | 1.092 | 0.01433 | -0.053 | 76.217
8.5 | 1.137 | 0.01494 | -0.054 | 76.081
9 | 1.178 | 0.01558 | -0.055 | 75.645
9.5 | 1.217 | 0.0163 | -0.057 | 74.64
10 | 1.252 | 0.01704 | -0.058 | 73.484
10.5 | 1.283 | 0.01783 | -0.059 | 71.997
11 | 1.311 | 0.01866 | -0.06 | 70.277
11.5 | 1.335 | 0.01958 | -0.061 | 68.175
12 | 1.354 | 0.02053 | -0.062 | 65.965
12.5 | 1.37 | 0.02162 | -0.063 | 63.367
13 | 1.381 | 0.02271 | -0.064 | 60.833
13.5 | 1.388 | 0.02397 | -0.065 | 57.916
14 | 1.39 | 0.02535 | -0.066 | 54.846
14.5 | 1.389 | 0.0269 | -0.067 | 51.626
15 | 1.383 | 0.02841 | -0.068 | 48.674
15.5 | 1.374 | 0.02993 | -0.069 | 45.903
16 | 1.354 | 0.03241 | -0.07 | 41.766
16.5 | 1.33 | 0.03479 | -0.071 | 38.225
17 | 1.303 | 0.03755 | -0.072 | 34.699
17.5 | 1.268 | 0.0421 | -0.072 | 30.121
18 | 1.215 | 0.05354 | -0.071 | 22.699
18.5 | 1.081 | 0.11456 | -0.057 | 9.437
19 | 1.041 | 0.12994 | -0.054 | 8.01

## 60. Re 3M Mach 0.10 (2)
BIGFOIL.COM POLAR EXPORT
NACA66-218 a=0.6
NACA66-218 a=0.6 |  |  |  | Cl Max: | 1.4182 | at alpha= | 20 | deg
XFOIL ncrit=9 |  |  |  | L/D Max: | 125.625 | at alpha= | 3.5 | deg
Re: | 3000000 |  |  | Cd Min: | 0.0633 | at alpha= | 20 | deg
Mach: | 0.1 |  |  | Cl=0 at alpha= | -1.4218 | deg
|  |  |  | @ Cl=0.1, Cd= | 0.0043828
|  |  |  | @ Cl=0.4, Cd= | 0.0044019
|  |  |  | @ Cl=0.6, Cd= | 0.0057068
alpha (deg) | Cl | Cd | Cm | Cl/Cd
-20 | -1.2241 | 0.05575 | -0.0869 | -21.957
-19.5 | -1.2296 | 0.04961 | -0.0881 | -24.7853
-19 | -1.2303 | 0.04448 | -0.0884 | -27.6596
-18.5 | -1.2213 | 0.04059 | -0.088 | -30.0887
-18 | -1.2045 | 0.03756 | -0.0875 | -32.0687
-17.5 | -1.1955 | 0.03415 | -0.0861 | -35.0073
-17 | -1.1739 | 0.03181 | -0.085 | -36.9035
-16.5 | -1.1563 | 0.02933 | -0.0833 | -39.4238
-16 | -1.1281 | 0.02765 | -0.0821 | -40.7993
-15.5 | -1.1044 | 0.02575 | -0.0803 | -42.8893
-15 | -1.0783 | 0.0241 | -0.0785 | -44.7427
-14.5 | -1.0474 | 0.02275 | -0.077 | -46.0396
-14 | -1.0166 | 0.02146 | -0.0752 | -47.3719
-13.5 | -0.9833 | 0.02034 | -0.0736 | -48.3432
-13 | -0.9552 | 0.01893 | -0.0713 | -50.4596
-12.5 | -0.9313 | 0.01735 | -0.0682 | -53.6772
-12 | -0.8963 | 0.01641 | -0.0663 | -54.6191
-11.5 | -0.8594 | 0.01556 | -0.0645 | -55.2314
-11 | -0.8214 | 0.01477 | -0.0628 | -55.6127
-10.5 | -0.7823 | 0.01405 | -0.0611 | -55.6797
-10 | -0.7427 | 0.01338 | -0.0595 | -55.5082
-9.5 | -0.7017 | 0.01281 | -0.0579 | -54.7775
-9 | -0.6662 | 0.01201 | -0.0554 | -55.4704
-8.5 | -0.626 | 0.01142 | -0.0535 | -54.8161
-8 | -0.584 | 0.01091 | -0.0519 | -53.5289
-7.5 | -0.542 | 0.01044 | -0.0501 | -51.9157
-7 | -0.4993 | 0.01002 | -0.0484 | -49.8303
-6.5 | -0.46 | 0.00955 | -0.0459 | -48.1675
-6 | -0.4216 | 0.00922 | -0.0431 | -45.7267
-5.5 | -0.3766 | 0.00895 | -0.0415 | -42.0782
-5 | -0.3283 | 0.00869 | -0.0406 | -37.7791
-4.5 | -0.2791 | 0.00843 | -0.0399 | -33.1079
-4 | -0.2286 | 0.00816 | -0.0394 | -28.0147
-3.5 | -0.1846 | 0.00757 | -0.0378 | -24.3857
-3 | -0.1449 | 0.00672 | -0.0355 | -21.5625
-2.5 | -0.1046 | 0.00579 | -0.0334 | -18.0656
-2 | -0.0675 | 0.00447 | -0.0307 | -15.1007
-1.5 | -0.0094 | 0.00435 | -0.0316 | -2.1609
-1 | 0.0507 | 0.00435 | -0.033 | 11.6552
-0.5 | 0.1109 | 0.00439 | -0.0343 | 25.262
0 | 0.1709 | 0.00437 | -0.0356 | 39.1076
0.5 | 0.2305 | 0.00445 | -0.0368 | 51.7978
1 | 0.2911 | 0.00442 | -0.0382 | 65.8597
1.5 | 0.3516 | 0.00441 | -0.0396 | 79.7279
2 | 0.4113 | 0.0044 | -0.0409 | 93.4773
2.5 | 0.4709 | 0.00438 | -0.0421 | 107.5114
3 | 0.5297 | 0.0044 | -0.0432 | 120.3864
3.5 | 0.5829 | 0.00464 | -0.0432 | 125.625
4 | 0.6047 | 0.006 | -0.0373 | 100.7833
4.5 | 0.6084 | 0.00717 | -0.0278 | 84.8536
5 | 0.6055 | 0.00836 | -0.0173 | 72.4282
5.5 | 0.6136 | 0.00968 | -0.0097 | 63.3884
6 | 0.6226 | 0.01122 | -0.0028 | 55.4902
6.5 | 0.6429 | 0.01255 | 0.0021 | 51.2271
7 | 0.6776 | 0.01341 | 0.0045 | 50.5295
7.5 | 0.716 | 0.01414 | 0.0064 | 50.6365
8 | 0.7539 | 0.01489 | 0.0083 | 50.6313
8.5 | 0.7912 | 0.01571 | 0.0101 | 50.3628
9 | 0.8294 | 0.01652 | 0.0118 | 50.2058
9.5 | 0.8667 | 0.01736 | 0.0135 | 49.9251
10 | 0.9006 | 0.01843 | 0.0156 | 48.866
10.5 | 0.9386 | 0.0193 | 0.017 | 48.6321
11 | 0.9734 | 0.02037 | 0.0187 | 47.786
11.5 | 1.0097 | 0.02139 | 0.0202 | 47.2043
12 | 1.0409 | 0.02271 | 0.0222 | 45.8344
12.5 | 1.0727 | 0.02404 | 0.024 | 44.6215
13 | 1.1043 | 0.02543 | 0.0257 | 43.4251
13.5 | 1.1378 | 0.02669 | 0.0271 | 42.6302
14 | 1.168 | 0.02819 | 0.0287 | 41.4331
14.5 | 1.1975 | 0.02976 | 0.0304 | 40.2386
15 | 1.2226 | 0.03159 | 0.0324 | 38.7021
15.5 | 1.2401 | 0.03401 | 0.0348 | 36.4628
16 | 1.2865 | 0.03656 | 0.0312 | 35.1887
16.5 | 1.3123 | 0.03873 | 0.0324 | 33.8833
17 | 1.3359 | 0.04113 | 0.0335 | 32.4799
17.5 | 1.3527 | 0.04419 | 0.0348 | 30.611
18 | 1.3699 | 0.04732 | 0.0358 | 28.9497
18.5 | 1.3925 | 0.0501 | 0.0362 | 27.7944
19 | 1.4038 | 0.05404 | 0.0368 | 25.9771
19.5 | 1.4147 | 0.05817 | 0.0371 | 24.3201
20 | 1.4182 | 0.0633 | 0.037 | 22.4044

## 61. Re 3M Mach 0.25 (1)
BIGFOIL.COM POLAR EXPORT
NACA66-218 a=0.6
NACA66-218 a=0.6 |  |  |  | Cl Max: | 1.313 | at alpha= | 12 | deg
JavaFoil+Calcfoil stall+Eppler ext transition |  |  |  | L/D Max: | 148.781 | at alpha= | 4 | deg
Re: | 3000000 |  |  | Cd Min: | 0.0039 | at alpha= | 1.5 | deg
Mach: | 0.25 |  |  | Cl=0 at alpha= | -1.4385 | deg
|  |  |  | @ Cl=0.1, Cd= | 0.0043166
|  |  |  | @ Cl=0.4, Cd= | 0.0040545
|  |  |  | @ Cl=0.6, Cd= | 0.0044546
alpha (deg) | Cl | Cd | Cm | Cl/Cd
-17.5 | -0.672 | 0.1459 | 0.005 | -4.606
-17 | -0.714 | 0.13587 | 0.005 | -5.255
-16.5 | -0.752 | 0.12801 | 0.004 | -5.875
-16 | -0.786 | 0.11855 | 0.004 | -6.631
-15.5 | -0.815 | 0.11141 | 0.003 | -7.319
-15 | -0.84 | 0.10644 | 0.003 | -7.888
-14.5 | -0.86 | 0.09897 | 0.002 | -8.686
-14 | -0.881 | 0.08778 | 0.002 | -10.038
-13.5 | -1.012 | 0.03026 | 0.001 | -33.456
-13 | -1.024 | 0.0264 | 0 | -38.787
-12.5 | -1.041 | 0.02014 | -0.001 | -51.695
-12 | -1.034 | 0.01817 | -0.002 | -56.91
-11.5 | -1.018 | 0.01702 | -0.003 | -59.77
-11 | -0.995 | 0.01632 | -0.005 | -60.976
-10.5 | -0.968 | 0.0154 | -0.006 | -62.888
-10 | -0.937 | 0.01457 | -0.007 | -64.269
-9.5 | -0.901 | 0.01375 | -0.008 | -65.546
-9 | -0.861 | 0.01316 | -0.01 | -65.438
-8.5 | -0.818 | 0.01249 | -0.011 | -65.508
-8 | -0.771 | 0.01193 | -0.012 | -64.66
-7.5 | -0.722 | 0.01142 | -0.014 | -63.249
-7 | -0.67 | 0.0109 | -0.015 | -61.52
-6.5 | -0.616 | 0.01047 | -0.016 | -58.856
-6 | -0.56 | 0.01006 | -0.018 | -55.707
-5.5 | -0.503 | 0.00968 | -0.019 | -51.902
-5 | -0.444 | 0.00934 | -0.02 | -47.514
-4.5 | -0.383 | 0.00902 | -0.022 | -42.532
-4 | -0.322 | 0.00876 | -0.023 | -36.816
-3.5 | -0.26 | 0.00847 | -0.025 | -30.755
-3 | -0.198 | 0.00824 | -0.026 | -24.007
-2.5 | -0.135 | 0.008 | -0.027 | -16.854
-2 | -0.072 | 0.00432 | -0.029 | -16.663
-1.5 | -0.008 | 0.00432 | -0.03 | -1.794
-1 | 0.057 | 0.00433 | -0.032 | 13.096
-0.5 | 0.121 | 0.00431 | -0.033 | 28.112
0 | 0.186 | 0.00438 | -0.034 | 42.35
0.5 | 0.25 | 0.00437 | -0.036 | 57.182
1 | 0.314 | 0.00409 | -0.037 | 76.624
1.5 | 0.377 | 0.0039 | -0.038 | 96.906
2 | 0.441 | 0.00433 | -0.04 | 101.903
2.5 | 0.505 | 0.00439 | -0.041 | 114.93
3 | 0.566 | 0.00441 | -0.042 | 128.204
3.5 | 0.627 | 0.00449 | -0.044 | 139.655
4 | 0.688 | 0.00463 | -0.045 | 148.781
4.5 | 0.738 | 0.01122 | -0.046 | 65.77
5 | 0.797 | 0.01163 | -0.047 | 68.496
5.5 | 0.854 | 0.01211 | -0.048 | 70.503
6 | 0.91 | 0.01269 | -0.049 | 71.676
6.5 | 0.964 | 0.01317 | -0.051 | 73.2
7 | 1.017 | 0.01378 | -0.052 | 73.8
7.5 | 1.065 | 0.01438 | -0.053 | 74.093
8 | 1.111 | 0.01506 | -0.054 | 73.767
8.5 | 1.153 | 0.01572 | -0.056 | 73.378
9 | 1.192 | 0.01649 | -0.057 | 72.252
9.5 | 1.225 | 0.01734 | -0.058 | 70.638
10 | 1.254 | 0.01813 | -0.059 | 69.195
10.5 | 1.278 | 0.01907 | -0.06 | 67.033
11 | 1.296 | 0.02005 | -0.062 | 64.628
11.5 | 1.308 | 0.0211 | -0.063 | 61.981
12 | 1.313 | 0.0224 | -0.064 | 58.617
12.5 | 1.311 | 0.02379 | -0.065 | 55.13
13 | 1.303 | 0.02513 | -0.066 | 51.86
13.5 | 1.287 | 0.0268 | -0.067 | 48.044
14 | 1.264 | 0.02864 | -0.068 | 44.149
14.5 | 1.233 | 0.03084 | -0.069 | 39.994
15 | 1.182 | 0.03705 | -0.068 | 31.912
15.5 | 1.007 | 0.09886 | -0.05 | 10.191
16 | 0.94 | 0.11996 | -0.04 | 7.834
16.5 | 0.887 | 0.12909 | -0.039 | 6.869
17 | 0.83 | 0.138 | -0.038 | 6.014

## 62. Re 3M Mach 0.25 (2)
BIGFOIL.COM POLAR EXPORT
NACA66-218 a=0.6
NACA66-218 a=0.6 |  |  |  | Cl Max: | 1.3171 | at alpha= | 18.5 | deg
XFOIL ncrit=9 |  |  |  | L/D Max: | 125.744 | at alpha= | 3.5 | deg
Re: | 3000000 |  |  | Cd Min: | 0.11726 | at alpha= | -20 | deg
Mach: | 0.25 |  |  | Cl=0 at alpha= | -1.4236 | deg
|  |  |  | @ Cl=0.1, Cd= | 0.0044429
|  |  |  | @ Cl=0.4, Cd= | 0.0044919
|  |  |  | @ Cl=0.6, Cd= | 0.0047881
alpha (deg) | Cl | Cd | Cm | Cl/Cd
-20 | -0.8861 | 0.11726 | -0.0625 | -7.5567
-19.5 | -0.9433 | 0.09877 | -0.0743 | -9.5505
-19 | -0.9899 | 0.08308 | -0.0842 | -11.915
-18.5 | -1.0267 | 0.07013 | -0.0918 | -14.64
-18 | -1.0503 | 0.06017 | -0.0964 | -17.4555
-17.5 | -1.0694 | 0.05179 | -0.099 | -20.6488
-17 | -1.0729 | 0.04582 | -0.0997 | -23.4155
-16.5 | -1.0762 | 0.04047 | -0.0991 | -26.5925
-16 | -1.0574 | 0.03728 | -0.0982 | -28.3637
-15.5 | -1.0539 | 0.03321 | -0.096 | -31.7344
-15 | -1.0346 | 0.03048 | -0.0941 | -33.9436
-14.5 | -1.0127 | 0.02807 | -0.0919 | -36.0777
-13.5 | -0.9662 | 0.02378 | -0.0868 | -40.6308
-13 | -0.9397 | 0.02198 | -0.084 | -42.7525
-12.5 | -0.9043 | 0.02075 | -0.082 | -43.5807
-12 | -0.8861 | 0.01864 | -0.0779 | -47.5376
-11.5 | -0.8527 | 0.01736 | -0.0753 | -49.1187
-11 | -0.8146 | 0.01636 | -0.0731 | -49.7922
-10.5 | -0.7759 | 0.01545 | -0.0709 | -50.2201
-10 | -0.7374 | 0.01455 | -0.0685 | -50.6804
-9.5 | -0.6971 | 0.01379 | -0.0664 | -50.5511
-9 | -0.6545 | 0.01313 | -0.0645 | -49.8477
-8.5 | -0.6189 | 0.01218 | -0.0616 | -50.8128
-8 | -0.5768 | 0.01154 | -0.0595 | -49.9827
-7.5 | -0.5337 | 0.01098 | -0.0575 | -48.6066
-7 | -0.4898 | 0.01047 | -0.0556 | -46.7813
-6.5 | -0.4458 | 0.01002 | -0.0536 | -44.491
-6 | -0.4058 | 0.00948 | -0.0509 | -42.8059
-5.5 | -0.3636 | 0.00911 | -0.0484 | -39.9122
-5 | -0.3219 | 0.0089 | -0.0456 | -36.1685
-4.5 | -0.2754 | 0.00859 | -0.0439 | -32.0605
-4 | -0.2249 | 0.0083 | -0.043 | -27.0964
-3.5 | -0.1789 | 0.00781 | -0.0413 | -22.9065
-3 | -0.1417 | 0.00694 | -0.0382 | -20.4179
-2.5 | -0.1033 | 0.00597 | -0.0353 | -17.3032
-2 | -0.0685 | 0.00457 | -0.032 | -14.9891
-1.5 | -0.0095 | 0.00441 | -0.0327 | -2.1542
-1 | 0.0527 | 0.00442 | -0.0341 | 11.9231
-0.5 | 0.1147 | 0.00445 | -0.0354 | 25.7753
0 | 0.1766 | 0.00446 | -0.0367 | 39.5964
0.5 | 0.2383 | 0.00453 | -0.038 | 52.6049
1 | 0.3008 | 0.00449 | -0.0395 | 66.9933
1.5 | 0.3633 | 0.00448 | -0.0409 | 81.0938
2 | 0.425 | 0.0045 | -0.0422 | 94.4444
2.5 | 0.4868 | 0.00446 | -0.0435 | 109.148
3 | 0.5475 | 0.00447 | -0.0445 | 122.4832
3.5 | 0.5998 | 0.00477 | -0.0439 | 125.7442
4 | 0.6152 | 0.00616 | -0.0364 | 99.8701
4.5 | 0.6027 | 0.00737 | -0.0232 | 81.7775
5 | 0.5968 | 0.00893 | -0.0125 | 66.8309
5.5 | 0.603 | 0.01051 | -0.0047 | 57.3739
6 | 0.612 | 0.01218 | 0.0022 | 50.2463
6.5 | 0.6328 | 0.0136 | 0.0071 | 46.5294
7 | 0.6701 | 0.01447 | 0.0095 | 46.3096
7.5 | 0.7098 | 0.01529 | 0.0114 | 46.4225
8 | 0.7483 | 0.01613 | 0.0135 | 46.3918
8.5 | 0.7869 | 0.01703 | 0.0155 | 46.2067
9 | 0.8264 | 0.01795 | 0.0173 | 46.039
9.5 | 0.8624 | 0.01903 | 0.0196 | 45.3179
10 | 0.8998 | 0.0201 | 0.0215 | 44.7662
10.5 | 0.9376 | 0.0212 | 0.0234 | 44.2264
11 | 0.9732 | 0.02242 | 0.0254 | 43.4077
12 | 1.0385 | 0.02537 | 0.0298 | 40.9342
12.5 | 1.0717 | 0.0269 | 0.0318 | 39.8401
13 | 1.1032 | 0.02857 | 0.0339 | 38.6139
13.5 | 1.1341 | 0.03034 | 0.0359 | 37.3797
14 | 1.1638 | 0.03223 | 0.0378 | 36.1092
14.5 | 1.1841 | 0.03484 | 0.0404 | 33.9868
15 | 1.2038 | 0.03749 | 0.0428 | 32.1099
16 | 1.272 | 0.04417 | 0.04 | 28.7978
16.5 | 1.2825 | 0.04716 | 0.0435 | 27.1947
17 | 1.2963 | 0.05109 | 0.0447 | 25.3729
17.5 | 1.3041 | 0.05579 | 0.0456 | 23.3752
18 | 1.3102 | 0.06092 | 0.046 | 21.5069
18.5 | 1.3171 | 0.0663 | 0.0457 | 19.8658
19 | 1.3084 | 0.07366 | 0.0446 | 17.7627
19.5 | 1.2857 | 0.08325 | 0.0421 | 15.4438
20 | 1.2653 | 0.09314 | 0.0384 | 13.5849

## 63. Re 3M Mach 0.50 (1)
BIGFOIL.COM POLAR EXPORT
NACA66-218 a=0.6
NACA66-218 a=0.6 |  |  |  | Cl Max: | 1.197 | at alpha= | 20 | deg
JavaFoil+Calcfoil stall+Eppler ext transition |  |  |  | L/D Max: | 141.331 | at alpha= | 3.5 | deg
Re: | 3000000 |  |  | Cd Min: | 0.00446 | at alpha= | -0.5 | deg
Mach: | 0.5 |  |  | Cl=0 at alpha= | -1.4375 | deg
|  |  |  | @ Cl=0.1, Cd= | 0.0044746
|  |  |  | @ Cl=0.4, Cd= | 0.0045893
|  |  |  | @ Cl=0.6, Cd= | 0.0047658
alpha (deg) | Cl | Cd | Cm | Cl/Cd
-20 | -1.045 | 0.16947 | 0.011 | -6.169
-19.5 | -1.015 | 0.16614 | 0.01 | -6.108
-19 | -0.987 | 0.15652 | 0.009 | -6.305
-18.5 | -0.959 | 0.15389 | 0.008 | -6.233
-18 | -0.933 | 0.15412 | 0.008 | -6.055
-17.5 | -0.904 | 0.14624 | 0.007 | -6.183
-17 | -0.875 | 0.14319 | 0.006 | -6.111
-16.5 | -0.847 | 0.13774 | 0.005 | -6.149
-16 | -0.819 | 0.13386 | 0.005 | -6.121
-15.5 | -0.792 | 0.12713 | 0.004 | -6.232
-15 | -0.763 | 0.11951 | 0.003 | -6.383
-14.5 | -0.735 | 0.11851 | 0.002 | -6.203
-14 | -0.707 | 0.11393 | 0.002 | -6.21
-13.5 | -0.68 | 0.11079 | 0.001 | -6.137
-13 | -0.652 | 0.1033 | 0 | -6.31
-12.5 | -0.623 | 0.09984 | 0 | -6.239
-12 | -0.595 | 0.09485 | -0.001 | -6.275
-11.5 | -0.567 | 0.09031 | -0.002 | -6.282
-11 | -0.539 | 0.08718 | -0.002 | -6.188
-10.5 | -0.512 | 0.08203 | -0.003 | -6.237
-10 | -0.483 | 0.07846 | -0.004 | -6.162
-9.5 | -0.455 | 0.06742 | -0.004 | -6.753
-9 | -0.428 | 0.05868 | -0.005 | -7.291
-8.5 | -0.553 | 0.05441 | -0.006 | -10.156
-8 | -0.735 | 0.01494 | -0.014 | -49.202
-7.5 | -0.73 | 0.014 | -0.015 | -52.142
-7 | -0.7 | 0.01314 | -0.017 | -53.303
-6.5 | -0.657 | 0.01233 | -0.018 | -53.284
-6 | -0.605 | 0.01168 | -0.02 | -51.835
-5.5 | -0.548 | 0.01109 | -0.021 | -49.429
-5 | -0.487 | 0.01061 | -0.023 | -45.883
-4.5 | -0.423 | 0.01014 | -0.024 | -41.673
-4 | -0.356 | 0.00975 | -0.026 | -36.529
-3.5 | -0.288 | 0.00939 | -0.027 | -30.722
-3 | -0.219 | 0.0088 | -0.029 | -24.927
-2.5 | -0.15 | 0.00831 | -0.03 | -17.999
-2 | -0.08 | 0.00453 | -0.032 | -17.744
-1.5 | -0.009 | 0.00449 | -0.034 | -1.93
-1 | 0.063 | 0.00449 | -0.035 | 14.11
-0.5 | 0.135 | 0.00446 | -0.037 | 30.382
0 | 0.206 | 0.00455 | -0.038 | 45.259
0.5 | 0.277 | 0.00453 | -0.04 | 61.202
1 | 0.348 | 0.00456 | -0.041 | 76.36
1.5 | 0.419 | 0.0046 | -0.043 | 91.18
2 | 0.49 | 0.00467 | -0.044 | 104.857
2.5 | 0.56 | 0.00473 | -0.046 | 118.507
3 | 0.627 | 0.00479 | -0.047 | 130.865
3.5 | 0.695 | 0.00492 | -0.049 | 141.331
4 | 0.751 | 0.01239 | -0.049 | 60.664
4.5 | 0.816 | 0.01298 | -0.051 | 62.817
5 | 0.878 | 0.01365 | -0.052 | 64.317
5.5 | 0.937 | 0.01442 | -0.054 | 64.981
6 | 0.993 | 0.01512 | -0.055 | 65.683
6.5 | 1.045 | 0.01597 | -0.056 | 65.435
7 | 1.09 | 0.01693 | -0.058 | 64.363
7.5 | 1.119 | 0.01788 | -0.059 | 62.573
8 | 1.128 | 0.01905 | -0.06 | 59.231
8.5 | 1.099 | 0.02046 | -0.062 | 53.709
9 | 0.767 | 0.06011 | -0.031 | 12.757
9.5 | 0.735 | 0.02309 | -0.064 | 31.837
10 | 0.644 | 0.06666 | -0.032 | 9.655
10.5 | 0.67 | 0.07328 | -0.032 | 9.149
11 | 0.698 | 0.0873 | -0.032 | 7.993
11.5 | 0.726 | 0.09093 | -0.034 | 7.984
12 | 0.754 | 0.09611 | -0.035 | 7.841
12.5 | 0.781 | 0.0995 | -0.035 | 7.848
13 | 0.808 | 0.10126 | -0.036 | 7.979
13.5 | 0.837 | 0.10873 | -0.039 | 7.701
14 | 0.864 | 0.11196 | -0.04 | 7.72
14.5 | 0.891 | 0.11545 | -0.04 | 7.721
15 | 0.919 | 0.1216 | -0.042 | 7.56
15.5 | 0.95 | 0.13291 | -0.046 | 7.149
16 | 0.975 | 0.13046 | -0.045 | 7.474
16.5 | 1.003 | 0.13763 | -0.047 | 7.286
17 | 1.035 | 0.14391 | -0.051 | 7.194
17.5 | 1.059 | 0.14521 | -0.05 | 7.291
18 | 1.086 | 0.15047 | -0.051 | 7.22
18.5 | 1.117 | 0.15889 | -0.054 | 7.028
19 | 1.147 | 0.1647 | -0.057 | 6.965
19.5 | 1.169 | 0.16947 | -0.055 | 6.9
20 | 1.197 | 0.17479 | -0.057 | 6.847

## 64. Re 3M Mach 0.50 (2)
BIGFOIL.COM POLAR EXPORT
NACA66-218 a=0.6
NACA66-218 a=0.6 |  |  |  | Cl Max: | 0.969 | at alpha= | 12.5 | deg
XFOIL ncrit=9 |  |  |  | L/D Max: | 129.255 | at alpha= | 3 | deg
Re: | 3000000 |  |  | Cd Min: | 0.22821 | at alpha= | 20 | deg
Mach: | 0.5 |  |  | Cl=0 at alpha= | -1.4247 | deg
|  |  |  | @ Cl=0.1, Cd= | 0.0048316
|  |  |  | @ Cl=0.4, Cd= | 0.004856
|  |  |  | @ Cl=0.6, Cd= | 0.004823
alpha (deg) | Cl | Cd | Cm | Cl/Cd
-15 | -0.3905 | 0.13486 | -0.0726 | -2.8956
-14.5 | -0.3903 | 0.12424 | -0.0786 | -3.1415
-14 | -0.4052 | 0.11116 | -0.0859 | -3.6452
-13.5 | -0.4375 | 0.0957 | -0.0949 | -4.5716
-13 | -0.4895 | 0.0768 | -0.1064 | -6.3737
-12.5 | -0.5328 | 0.06159 | -0.1168 | -8.6508
-12 | -0.5656 | 0.05073 | -0.1223 | -11.1492
-11.5 | -0.5994 | 0.04193 | -0.1235 | -14.2953
-11 | -0.6208 | 0.03545 | -0.1215 | -17.512
-10.5 | -0.6357 | 0.02994 | -0.1175 | -21.2325
-10 | -0.6396 | 0.02521 | -0.1123 | -25.3709
-9.5 | -0.624 | 0.02166 | -0.107 | -28.8089
-9 | -0.5957 | 0.01916 | -0.1021 | -31.0908
-8.5 | -0.5617 | 0.01735 | -0.0975 | -32.3746
-8 | -0.5311 | 0.01559 | -0.0924 | -34.0667
-7.5 | -0.4904 | 0.01437 | -0.0885 | -34.1267
-7 | -0.4474 | 0.01334 | -0.0848 | -33.5382
-6.5 | -0.4026 | 0.01245 | -0.0813 | -32.3373
-6 | -0.3559 | 0.01165 | -0.0783 | -30.5494
-5.5 | -0.3098 | 0.01087 | -0.0751 | -28.5005
-5 | -0.2598 | 0.01028 | -0.0726 | -25.2724
-4.5 | -0.2105 | 0.00972 | -0.0701 | -21.6564
-4 | -0.1611 | 0.00921 | -0.0675 | -17.4919
-3.5 | -0.1135 | 0.00872 | -0.0647 | -13.0161
-3 | -0.0974 | 0.00787 | -0.056 | -12.3761
-2.5 | -0.0847 | 0.00679 | -0.0467 | -12.4742
-2 | -0.0639 | 0.00534 | -0.0393 | -11.9663
-1.5 | -0.0106 | 0.00472 | -0.0374 | -2.2458
-1 | 0.0598 | 0.00478 | -0.0388 | 12.5105
-0.5 | 0.1299 | 0.00487 | -0.0401 | 26.6735
0 | 0.201 | 0.00494 | -0.0417 | 40.6883
0.5 | 0.2718 | 0.00492 | -0.0432 | 55.2439
1 | 0.343 | 0.00488 | -0.0448 | 70.2869
1.5 | 0.4141 | 0.00485 | -0.0463 | 85.3814
2 | 0.4842 | 0.0049 | -0.0475 | 98.8163
2.5 | 0.5549 | 0.00481 | -0.0486 | 115.3638
3 | 0.6243 | 0.00483 | -0.0494 | 129.2547
3.5 | 0.6661 | 0.00535 | -0.0448 | 124.5047
4 | 0.6248 | 0.00691 | -0.0248 | 90.4197
4.5 | 0.5942 | 0.00929 | -0.0092 | 63.9612
5 | 0.5751 | 0.01188 | 0.0032 | 48.4091
5.5 | 0.5673 | 0.01435 | 0.0133 | 39.5331
6.5 | 0.6013 | 0.01825 | 0.0255 | 32.9479
7 | 0.6448 | 0.01937 | 0.0282 | 33.2886
7.5 | 0.6889 | 0.02057 | 0.0307 | 33.4905
8 | 0.7318 | 0.02189 | 0.0335 | 33.4308
8.5 | 0.7745 | 0.02331 | 0.0363 | 33.2261
9 | 0.8137 | 0.02494 | 0.0395 | 32.6263
9.5 | 0.8494 | 0.02686 | 0.043 | 31.6232
10 | 0.8852 | 0.02892 | 0.0464 | 30.6086
10.5 | 0.9143 | 0.03145 | 0.0502 | 29.0715
11 | 0.9388 | 0.03443 | 0.054 | 27.2669
12 | 0.9665 | 0.04241 | 0.0617 | 22.7894
12.5 | 0.969 | 0.04771 | 0.065 | 20.3102
13 | 0.9604 | 0.05449 | 0.0671 | 17.6253
13.5 | 0.9392 | 0.06324 | 0.0671 | 14.8514
14.5 | 0.8905 | 0.08453 | 0.0598 | 10.5347
15 | 0.8671 | 0.09673 | 0.053 | 8.9641
15.5 | 0.8406 | 0.11038 | 0.0444 | 7.6155
16 | 0.8144 | 0.1249 | 0.035 | 6.5204
16.5 | 0.7867 | 0.14035 | 0.0252 | 5.6053
17 | 0.7326 | 0.16155 | 0.0128 | 4.5348
18 | 0.7205 | 0.18736 | -0.0017 | 3.8455
18.5 | 0.7277 | 0.19693 | -0.0068 | 3.6952
20 | 0.7587 | 0.22821 | -0.0249 | 3.3246

## 65. Re 4M Mach 0.00 (1)
BIGFOIL.COM POLAR EXPORT
NACA66-218 a=0.6
NACA66-218 a=0.6 |  |  |  | Cl Max: | 1.409 | at alpha= | 14.5 | deg
JavaFoil+Calcfoil stall+Eppler ext transition |  |  |  | L/D Max: | 162.896 | at alpha= | 3.5 | deg
Re: | 4000000 |  |  | Cd Min: | 0.00375 | at alpha= | 3.5 | deg
Mach: | 0 |  |  | Cl=0 at alpha= | -1.4365 | deg
|  |  |  | @ Cl=0.1, Cd= | 0.0040018
|  |  |  | @ Cl=0.4, Cd= | 0.00408
|  |  |  | @ Cl=0.6, Cd= | 0.0037683
alpha (deg) | Cl | Cd | Cm | Cl/Cd
-20 | -0.919 | 0.15031 | 0.01 | -6.113
-19.5 | -0.931 | 0.14762 | 0.009 | -6.308
-19 | -0.959 | 0.12632 | 0.009 | -7.592
-18.5 | -0.98 | 0.11333 | 0.009 | -8.649
-18 | -1.008 | 0.09495 | 0.009 | -10.621
-17.5 | -1.076 | 0.05578 | 0.009 | -19.287
-17 | -1.133 | 0.03413 | 0.009 | -33.199
-16.5 | -1.149 | 0.02942 | 0.008 | -39.071
-16 | -1.159 | 0.02631 | 0.007 | -44.072
-15.5 | -1.164 | 0.02391 | 0.006 | -48.687
-15 | -1.165 | 0.02217 | 0.005 | -52.54
-14.5 | -1.161 | 0.02071 | 0.004 | -56.055
-14 | -1.153 | 0.0193 | 0.003 | -59.746
-13.5 | -1.142 | 0.01814 | 0.002 | -62.921
-13 | -1.125 | 0.01728 | 0 | -65.121
-12.5 | -1.103 | 0.01622 | -0.001 | -67.977
-12 | -1.076 | 0.01542 | -0.002 | -69.789
-11.5 | -1.047 | 0.01482 | -0.003 | -70.609
-11 | -1.014 | 0.01414 | -0.004 | -71.707
-10.5 | -0.978 | 0.01346 | -0.006 | -72.66
-10 | -0.94 | 0.01276 | -0.007 | -73.63
-9.5 | -0.898 | 0.01226 | -0.008 | -73.239
-9 | -0.854 | 0.01167 | -0.009 | -73.207
-8.5 | -0.808 | 0.01118 | -0.011 | -72.282
-8 | -0.759 | 0.01073 | -0.012 | -70.771
-7.5 | -0.709 | 0.01032 | -0.013 | -68.654
-7 | -0.656 | 0.0099 | -0.015 | -66.26
-6.5 | -0.602 | 0.00956 | -0.016 | -62.989
-6 | -0.547 | 0.0092 | -0.017 | -59.439
-5.5 | -0.49 | 0.00888 | -0.019 | -55.14
-5 | -0.432 | 0.0086 | -0.02 | -50.24
-4.5 | -0.373 | 0.00831 | -0.021 | -44.894
-4 | -0.313 | 0.00808 | -0.023 | -38.815
-3.5 | -0.253 | 0.00782 | -0.024 | -32.371
-3 | -0.192 | 0.00763 | -0.025 | -25.207
-2.5 | -0.132 | 0.00399 | -0.027 | -33.038
-2 | -0.07 | 0.00397 | -0.028 | -17.535
-1.5 | -0.008 | 0.00398 | -0.029 | -1.887
-1 | 0.055 | 0.00398 | -0.031 | 13.785
-0.5 | 0.117 | 0.00401 | -0.032 | 29.22
0 | 0.18 | 0.004 | -0.033 | 44.977
0.5 | 0.242 | 0.00402 | -0.035 | 60.247
1 | 0.305 | 0.00402 | -0.036 | 75.781
1.5 | 0.367 | 0.00408 | -0.037 | 90.008
2 | 0.429 | 0.00408 | -0.039 | 105.175
2.5 | 0.491 | 0.00412 | -0.04 | 119.203
3 | 0.55 | 0.00386 | -0.041 | 142.378
3.5 | 0.61 | 0.00375 | -0.043 | 162.896
4 | 0.666 | 0.0053 | -0.044 | 125.698
4.5 | 0.718 | 0.01019 | -0.044 | 70.415
5 | 0.775 | 0.0106 | -0.046 | 73.149
5.5 | 0.831 | 0.01102 | -0.047 | 75.417
6 | 0.886 | 0.01146 | -0.048 | 77.337
6.5 | 0.94 | 0.01192 | -0.049 | 78.906
7 | 0.993 | 0.0124 | -0.051 | 80.065
7.5 | 1.043 | 0.0129 | -0.052 | 80.804
8 | 1.09 | 0.01346 | -0.053 | 80.962
8.5 | 1.135 | 0.01403 | -0.054 | 80.877
9 | 1.177 | 0.01462 | -0.055 | 80.527
9.5 | 1.216 | 0.01527 | -0.056 | 79.634
10 | 1.252 | 0.01596 | -0.058 | 78.445
10.5 | 1.285 | 0.01671 | -0.059 | 76.909
11 | 1.314 | 0.01746 | -0.06 | 75.27
11.5 | 1.339 | 0.01831 | -0.061 | 73.144
12 | 1.361 | 0.01922 | -0.062 | 70.801
12.5 | 1.378 | 0.02007 | -0.063 | 68.674
13 | 1.392 | 0.02117 | -0.064 | 65.735
13.5 | 1.401 | 0.0223 | -0.065 | 62.842
14 | 1.407 | 0.02357 | -0.066 | 59.694
14.5 | 1.409 | 0.02496 | -0.067 | 56.425
15 | 1.407 | 0.02633 | -0.068 | 53.445
15.5 | 1.402 | 0.02765 | -0.069 | 50.691
16 | 1.387 | 0.0296 | -0.07 | 46.855
16.5 | 1.369 | 0.03147 | -0.071 | 43.507
17 | 1.348 | 0.03354 | -0.072 | 40.178
17.5 | 1.323 | 0.03601 | -0.072 | 36.729
18 | 1.294 | 0.03941 | -0.073 | 32.826
18.5 | 1.262 | 0.04314 | -0.073 | 29.257
19 | 1.227 | 0.04847 | -0.074 | 25.308
19.5 | 1.145 | 0.07641 | -0.069 | 14.98

## 66. Re 4M Mach 0.00 (2)
BIGFOIL.COM POLAR EXPORT
NACA66-218 a=0.6
NACA66-218 a=0.6 |  |  |  | Cl Max: | 1.474 | at alpha= | 20 | deg
XFOIL ncrit=9 |  |  |  | L/D Max: | 128.248 | at alpha= | 3 | deg
Re: | 4000000 |  |  | Cd Min: | 0.05537 | at alpha= | 20 | deg
Mach: | 0 |  |  | Cl=0 at alpha= | -1.4277 | deg
|  |  |  | @ Cl=0.1, Cd= | 0.0039765
|  |  |  | @ Cl=0.4, Cd= | 0.0039453
|  |  |  | @ Cl=0.6, Cd= | 0.0087669
alpha (deg) | Cl | Cd | Cm | Cl/Cd
-20 | -1.3106 | 0.04489 | -0.0852 | -29.1958
-19.5 | -1.3022 | 0.04098 | -0.0851 | -31.7765
-19 | -1.2921 | 0.0375 | -0.0844 | -34.456
-18.5 | -1.271 | 0.03505 | -0.0838 | -36.2625
-18 | -1.274 | 0.03099 | -0.0814 | -41.11
-17.5 | -1.2536 | 0.02878 | -0.08 | -43.558
-17 | -1.2352 | 0.02656 | -0.0781 | -46.506
-16.5 | -1.2123 | 0.02469 | -0.0764 | -49.1009
-16 | -1.1837 | 0.02328 | -0.0749 | -50.8462
-15.5 | -1.1542 | 0.02193 | -0.0733 | -52.6311
-15 | -1.1248 | 0.02063 | -0.0716 | -54.5225
-14.5 | -1.0918 | 0.01957 | -0.07 | -55.7895
-14 | -1.0586 | 0.01851 | -0.0684 | -57.1907
-13.5 | -1.0237 | 0.01758 | -0.0669 | -58.2309
-13 | -0.9897 | 0.01663 | -0.065 | -59.5129
-12.5 | -0.9511 | 0.0159 | -0.0637 | -59.8176
-12 | -0.9174 | 0.01494 | -0.0616 | -61.4056
-11.5 | -0.8837 | 0.01399 | -0.0594 | -63.1665
-11 | -0.8465 | 0.01326 | -0.0575 | -63.8386
-10.5 | -0.8072 | 0.01265 | -0.0559 | -63.8103
-10 | -0.7667 | 0.01207 | -0.0543 | -63.5211
-9.5 | -0.7254 | 0.01154 | -0.0528 | -62.8596
-9 | -0.6835 | 0.01106 | -0.0513 | -61.7993
-8.5 | -0.6413 | 0.01061 | -0.0498 | -60.443
-8 | -0.6034 | 0.01002 | -0.0474 | -60.2196
-7.5 | -0.5624 | 0.0096 | -0.0454 | -58.5833
-7 | -0.5217 | 0.00924 | -0.0432 | -56.461
-6.5 | -0.482 | 0.009 | -0.0407 | -53.5556
-6 | -0.4361 | 0.0087 | -0.0394 | -50.1264
-5.5 | -0.3878 | 0.00839 | -0.0386 | -46.2217
-5 | -0.3373 | 0.00814 | -0.0382 | -41.4373
-4.5 | -0.2861 | 0.00788 | -0.0379 | -36.3071
-4 | -0.234 | 0.00763 | -0.0379 | -30.6684
-3.5 | -0.1847 | 0.00724 | -0.0372 | -25.511
-3 | -0.1408 | 0.00657 | -0.0357 | -21.4307
-2 | -0.0562 | 0.00478 | -0.0323 | -11.7573
-1.5 | -0.0085 | 0.004 | -0.0316 | -2.125
-1 | 0.0503 | 0.00396 | -0.0327 | 12.702
-0.5 | 0.1104 | 0.00398 | -0.0341 | 27.7387
0 | 0.1706 | 0.00394 | -0.0355 | 43.2995
0.5 | 0.2313 | 0.00395 | -0.037 | 58.557
1 | 0.2908 | 0.00392 | -0.0383 | 74.1837
1.5 | 0.3501 | 0.00397 | -0.0395 | 88.1864
2 | 0.4107 | 0.00394 | -0.041 | 104.2386
2.5 | 0.4698 | 0.00399 | -0.0422 | 117.7444
3 | 0.5271 | 0.00411 | -0.0431 | 128.2482
3.5 | 0.5592 | 0.0053 | -0.0393 | 105.5094
4.5 | 0.588 | 0.00729 | -0.0245 | 80.6584
5 | 0.5958 | 0.00834 | -0.0162 | 71.4388
5.5 | 0.608 | 0.00958 | -0.0094 | 63.4656
6 | 0.6268 | 0.01081 | -0.004 | 57.9833
6.5 | 0.6562 | 0.01177 | -0.0005 | 55.7519
7 | 0.6934 | 0.01246 | 0.0016 | 55.6501
7.5 | 0.7328 | 0.0131 | 0.0033 | 55.9389
8 | 0.7708 | 0.01383 | 0.0051 | 55.7339
8.5 | 0.8099 | 0.01453 | 0.0067 | 55.7398
9 | 0.8477 | 0.01528 | 0.0084 | 55.4777
9.5 | 0.8836 | 0.01615 | 0.0103 | 54.7121
10 | 0.9219 | 0.01694 | 0.0118 | 54.4215
10.5 | 0.9587 | 0.0178 | 0.0133 | 53.8596
11.5 | 1.0274 | 0.01987 | 0.0169 | 51.7061
12.5 | 1.0982 | 0.02193 | 0.0198 | 50.0775
13 | 1.1312 | 0.02316 | 0.0213 | 48.8428
13.5 | 1.1646 | 0.02435 | 0.0228 | 47.8275
14 | 1.1937 | 0.02583 | 0.0245 | 46.2137
14.5 | 1.2204 | 0.0275 | 0.0265 | 44.3782
15 | 1.251 | 0.02895 | 0.0278 | 43.2124
15.5 | 1.2792 | 0.03049 | 0.0295 | 41.9547
16.5 | 1.3708 | 0.03458 | 0.0238 | 39.6414
17.5 | 1.4021 | 0.03886 | 0.0297 | 36.0808
18 | 1.423 | 0.04136 | 0.0309 | 34.4052
18.5 | 1.437 | 0.04454 | 0.0322 | 32.2631
19 | 1.4464 | 0.04826 | 0.0335 | 29.971
19.5 | 1.463 | 0.0515 | 0.034 | 28.4078
20 | 1.474 | 0.05537 | 0.0345 | 26.6209

## 67. Re 4M Mach 0.10 (1)
BIGFOIL.COM POLAR EXPORT
NACA66-218 a=0.6
NACA66-218 a=0.6 |  |  |  | Cl Max: | 1.393 | at alpha= | 14 | deg
JavaFoil+Calcfoil stall+Eppler ext transition |  |  |  | L/D Max: | 163.952 | at alpha= | 3.5 | deg
Re: | 4000000 |  |  | Cd Min: | 0.00374 | at alpha= | 3.5 | deg
Mach: | 0.1 |  |  | Cl=0 at alpha= | -1.4365 | deg
|  |  |  | @ Cl=0.1, Cd= | 0.00399
|  |  |  | @ Cl=0.4, Cd= | 0.004085
|  |  |  | @ Cl=0.6, Cd= | 0.0037747
alpha (deg) | Cl | Cd | Cm | Cl/Cd
-20 | -0.868 | 0.15412 | 0.009 | -5.635
-19.5 | -0.884 | 0.15192 | 0.008 | -5.821
-19 | -0.909 | 0.1359 | 0.009 | -6.691
-18.5 | -0.929 | 0.12602 | 0.008 | -7.373
-18 | -0.945 | 0.11939 | 0.008 | -7.915
-17.5 | -0.976 | 0.09875 | 0.008 | -9.887
-17 | -1.037 | 0.06276 | 0.008 | -16.52
-16.5 | -1.102 | 0.03668 | 0.008 | -30.044
-16 | -1.127 | 0.0291 | 0.007 | -38.717
-15.5 | -1.141 | 0.02499 | 0.006 | -45.649
-15 | -1.145 | 0.02289 | 0.005 | -50.033
-14.5 | -1.145 | 0.02123 | 0.004 | -53.934
-14 | -1.139 | 0.02016 | 0.003 | -56.521
-13.5 | -1.132 | 0.0185 | 0.002 | -61.186
-13 | -1.118 | 0.01746 | 0 | -64.069
-12.5 | -1.097 | 0.01645 | -0.001 | -66.696
-12 | -1.073 | 0.01564 | -0.002 | -68.577
-11.5 | -1.044 | 0.01503 | -0.003 | -69.49
-11 | -1.013 | 0.01432 | -0.004 | -70.707
-10.5 | -0.978 | 0.01359 | -0.006 | -71.979
-10 | -0.94 | 0.01288 | -0.007 | -73.003
-9.5 | -0.899 | 0.01236 | -0.008 | -72.778
-9 | -0.856 | 0.01178 | -0.009 | -72.661
-8.5 | -0.81 | 0.01129 | -0.011 | -71.722
-8 | -0.761 | 0.01083 | -0.012 | -70.336
-7.5 | -0.711 | 0.01038 | -0.013 | -68.506
-7 | -0.659 | 0.00998 | -0.015 | -65.99
-6.5 | -0.604 | 0.0096 | -0.016 | -62.928
-6 | -0.549 | 0.00923 | -0.017 | -59.477
-5.5 | -0.492 | 0.00891 | -0.019 | -55.203
-5 | -0.434 | 0.00862 | -0.02 | -50.33
-4.5 | -0.375 | 0.00836 | -0.021 | -44.808
-4 | -0.315 | 0.0081 | -0.023 | -38.881
-3.5 | -0.254 | 0.00787 | -0.024 | -32.312
-3 | -0.193 | 0.00764 | -0.025 | -25.286
-2.5 | -0.132 | 0.004 | -0.027 | -33.133
-2 | -0.07 | 0.00398 | -0.028 | -17.613
-1.5 | -0.008 | 0.00399 | -0.03 | -1.893
-1 | 0.055 | 0.00399 | -0.031 | 13.813
-0.5 | 0.118 | 0.00399 | -0.032 | 29.551
0 | 0.181 | 0.00402 | -0.034 | 44.966
0.5 | 0.243 | 0.00404 | -0.035 | 60.19
1 | 0.306 | 0.00404 | -0.036 | 75.69
1.5 | 0.369 | 0.00408 | -0.038 | 90.315
2 | 0.431 | 0.00409 | -0.039 | 105.501
2.5 | 0.494 | 0.00415 | -0.04 | 118.99
3 | 0.553 | 0.0039 | -0.041 | 141.858
3.5 | 0.613 | 0.00374 | -0.043 | 163.952
4 | 0.669 | 0.00534 | -0.044 | 125.241
4.5 | 0.721 | 0.01027 | -0.045 | 70.193
5 | 0.779 | 0.01065 | -0.046 | 73.114
5.5 | 0.835 | 0.01111 | -0.047 | 75.145
6 | 0.89 | 0.01154 | -0.048 | 77.139
6.5 | 0.944 | 0.012 | -0.05 | 78.705
7 | 0.997 | 0.01249 | -0.051 | 79.796
7.5 | 1.046 | 0.01302 | -0.052 | 80.351
8 | 1.094 | 0.01357 | -0.053 | 80.616
8.5 | 1.138 | 0.01417 | -0.054 | 80.304
9 | 1.18 | 0.01474 | -0.056 | 80.031
9.5 | 1.219 | 0.01542 | -0.057 | 79.043
10 | 1.254 | 0.01615 | -0.058 | 77.622
10.5 | 1.285 | 0.0169 | -0.059 | 76.05
11 | 1.313 | 0.01768 | -0.06 | 74.259
11.5 | 1.337 | 0.01852 | -0.061 | 72.163
12 | 1.357 | 0.0195 | -0.062 | 69.548
12.5 | 1.372 | 0.02048 | -0.063 | 66.975
13 | 1.383 | 0.0215 | -0.064 | 64.338
13.5 | 1.39 | 0.02267 | -0.065 | 61.307
14 | 1.393 | 0.02397 | -0.067 | 58.101
14.5 | 1.391 | 0.02545 | -0.067 | 54.655
15 | 1.386 | 0.02687 | -0.068 | 51.571
15.5 | 1.377 | 0.02827 | -0.069 | 48.702
16 | 1.357 | 0.03046 | -0.07 | 44.557
16.5 | 1.334 | 0.03247 | -0.071 | 41.098
17 | 1.308 | 0.03483 | -0.072 | 37.551
17.5 | 1.277 | 0.03813 | -0.072 | 33.477
18 | 1.241 | 0.04226 | -0.073 | 29.362
18.5 | 1.201 | 0.04811 | -0.073 | 24.963
19 | 1.123 | 0.07185 | -0.069 | 15.626

## 68. Re 4M Mach 0.10 (2)
BIGFOIL.COM POLAR EXPORT
NACA66-218 a=0.6
NACA66-218 a=0.6 |  |  |  | Cl Max: | 1.4656 | at alpha= | 20 | deg
XFOIL ncrit=9 |  |  |  | L/D Max: | 128.738 | at alpha= | 3 | deg
Re: | 4000000 |  |  | Cd Min: | 0.05806 | at alpha= | 20 | deg
Mach: | 0.1 |  |  | Cl=0 at alpha= | -1.4281 | deg
|  |  |  | @ Cl=0.1, Cd= | 0.0039882
|  |  |  | @ Cl=0.4, Cd= | 0.0039565
|  |  |  | @ Cl=0.6, Cd= | 0.0090395
alpha (deg) | Cl | Cd | Cm | Cl/Cd
-20 | -1.2921 | 0.04842 | -0.0876 | -26.6853
-19.5 | -1.2876 | 0.04386 | -0.0878 | -29.357
-19 | -1.2805 | 0.03985 | -0.0874 | -32.133
-18.5 | -1.2616 | 0.03706 | -0.0868 | -34.0421
-18 | -1.2567 | 0.03335 | -0.0852 | -37.6822
-17.5 | -1.2365 | 0.03096 | -0.084 | -39.9386
-17 | -1.2276 | 0.02795 | -0.0816 | -43.9213
-16.5 | -1.2082 | 0.02575 | -0.0795 | -46.9204
-16 | -1.1816 | 0.02413 | -0.0778 | -48.9681
-15.5 | -1.1526 | 0.02266 | -0.0762 | -50.865
-15 | -1.1233 | 0.02129 | -0.0743 | -52.7619
-14.5 | -1.0912 | 0.02012 | -0.0726 | -54.2346
-14 | -1.0582 | 0.019 | -0.0709 | -55.6947
-13.5 | -1.0235 | 0.018 | -0.0692 | -56.8611
-12.5 | -0.9514 | 0.01621 | -0.0658 | -58.6922
-12 | -0.9133 | 0.01542 | -0.0642 | -59.2283
-11.5 | -0.8829 | 0.01428 | -0.0614 | -61.8277
-11 | -0.8465 | 0.01348 | -0.0593 | -62.7967
-10.5 | -0.8068 | 0.01285 | -0.0576 | -62.786
-10 | -0.7663 | 0.01223 | -0.056 | -62.6574
-9.5 | -0.7251 | 0.01167 | -0.0544 | -62.1337
-9 | -0.6829 | 0.01117 | -0.0528 | -61.137
-8.5 | -0.6404 | 0.01071 | -0.0512 | -59.7946
-8 | -0.6019 | 0.01012 | -0.0489 | -59.4763
-7.5 | -0.5607 | 0.00968 | -0.0469 | -57.9236
-7 | -0.5193 | 0.00931 | -0.0448 | -55.7787
-6.5 | -0.4792 | 0.00901 | -0.0423 | -53.1853
-6 | -0.4355 | 0.00874 | -0.0404 | -49.8284
-5.5 | -0.3877 | 0.00842 | -0.0394 | -46.0451
-5 | -0.3372 | 0.00816 | -0.0389 | -41.3235
-4.5 | -0.286 | 0.0079 | -0.0386 | -36.2025
-4 | -0.2338 | 0.00766 | -0.0384 | -30.5222
-3 | -0.1404 | 0.0066 | -0.0362 | -21.2727
-2.5 | -0.0964 | 0.00587 | -0.0346 | -16.4225
-2 | -0.0562 | 0.0048 | -0.0326 | -11.7083
-1.5 | -0.0085 | 0.00402 | -0.0318 | -2.1144
-1 | 0.0506 | 0.00398 | -0.0329 | 12.7136
-0.5 | 0.1112 | 0.00399 | -0.0343 | 27.8697
0 | 0.1717 | 0.00395 | -0.0357 | 43.4684
0.5 | 0.2327 | 0.00396 | -0.0372 | 58.7626
1 | 0.2926 | 0.00393 | -0.0385 | 74.4529
1.5 | 0.3523 | 0.00398 | -0.0398 | 88.5176
2 | 0.4133 | 0.00395 | -0.0413 | 104.6329
2.5 | 0.4727 | 0.004 | -0.0425 | 118.175
3 | 0.5304 | 0.00412 | -0.0434 | 128.7379
3.5 | 0.5617 | 0.00533 | -0.0393 | 105.3846
4.5 | 0.5862 | 0.00734 | -0.0235 | 79.8638
5 | 0.5941 | 0.00844 | -0.0153 | 70.391
5.5 | 0.6065 | 0.0097 | -0.0085 | 62.5258
6 | 0.6245 | 0.01098 | -0.003 | 56.8761
6.5 | 0.6542 | 0.01195 | 0.0004 | 54.7448
7 | 0.6925 | 0.01262 | 0.0025 | 54.8732
7.5 | 0.7315 | 0.0133 | 0.0043 | 55
8 | 0.7702 | 0.01403 | 0.0061 | 54.8967
8.5 | 0.8091 | 0.01476 | 0.0077 | 54.8171
9 | 0.8472 | 0.01552 | 0.0095 | 54.5876
9.5 | 0.8833 | 0.01641 | 0.0114 | 53.8269
10 | 0.9222 | 0.01721 | 0.0129 | 53.5851
10.5 | 0.9585 | 0.01812 | 0.0146 | 52.8974
11.5 | 1.0276 | 0.02025 | 0.0182 | 50.7457
12 | 1.0643 | 0.02126 | 0.0196 | 50.0611
12.5 | 1.0982 | 0.02242 | 0.0213 | 48.9831
13 | 1.1324 | 0.02363 | 0.0228 | 47.9221
13.5 | 1.1641 | 0.02496 | 0.0245 | 46.6386
14 | 1.1929 | 0.02652 | 0.0264 | 44.9811
14.5 | 1.2206 | 0.02821 | 0.0282 | 43.2683
15 | 1.2524 | 0.02963 | 0.0296 | 42.268
15.5 | 1.2787 | 0.03138 | 0.0314 | 40.7489
16 | 1.3017 | 0.03308 | 0.0339 | 39.3501
16.5 | 1.3678 | 0.03573 | 0.0263 | 38.2816
17.5 | 1.4001 | 0.04021 | 0.0319 | 34.8197
18 | 1.4171 | 0.04318 | 0.0334 | 32.8184
18.5 | 1.4265 | 0.04687 | 0.0349 | 30.4352
19 | 1.4408 | 0.05035 | 0.0357 | 28.6157
19.5 | 1.4571 | 0.05377 | 0.0362 | 27.0988
20 | 1.4656 | 0.05806 | 0.0366 | 25.2429

## 69. Re 4M Mach 0.25 (1)
BIGFOIL.COM POLAR EXPORT
NACA66-218 a=0.6
NACA66-218 a=0.6 |  |  |  | Cl Max: | 1.315 | at alpha= | 12 | deg
JavaFoil+Calcfoil stall+Eppler ext transition |  |  |  | L/D Max: | 146.501 | at alpha= | 3.5 | deg
Re: | 4000000 |  |  | Cd Min: | 0.00367 | at alpha= | 2.5 | deg
Mach: | 0.25 |  |  | Cl=0 at alpha= | -1.4385 | deg
|  |  |  | @ Cl=0.1, Cd= | 0.00405
|  |  |  | @ Cl=0.4, Cd= | 0.00402
|  |  |  | @ Cl=0.6, Cd= | 0.0042395
alpha (deg) | Cl | Cd | Cm | Cl/Cd
-18 | -0.627 | 0.14713 | 0.006 | -4.263
-17.5 | -0.672 | 0.13911 | 0.005 | -4.834
-17 | -0.715 | 0.13135 | 0.005 | -5.441
-16.5 | -0.753 | 0.12417 | 0.004 | -6.068
-16 | -0.787 | 0.11691 | 0.004 | -6.735
-15.5 | -0.817 | 0.10938 | 0.003 | -7.467
-15 | -0.842 | 0.1028 | 0.003 | -8.192
-14.5 | -0.866 | 0.09335 | 0.002 | -9.28
-14 | -1.021 | 0.02571 | 0.003 | -39.713
-13.5 | -1.042 | 0.02197 | 0.002 | -47.454
-13 | -1.049 | 0.02043 | 0 | -51.327
-12.5 | -1.046 | 0.01866 | -0.001 | -56.055
-12 | -1.036 | 0.01728 | -0.002 | -59.92
-11.5 | -1.019 | 0.01619 | -0.003 | -62.938
-11 | -0.997 | 0.01541 | -0.005 | -64.67
-10.5 | -0.97 | 0.01456 | -0.006 | -66.644
-10 | -0.938 | 0.01376 | -0.007 | -68.195
-9.5 | -0.902 | 0.01299 | -0.008 | -69.482
-9 | -0.863 | 0.01244 | -0.01 | -69.355
-8.5 | -0.819 | 0.0118 | -0.011 | -69.408
-8 | -0.773 | 0.01129 | -0.012 | -68.414
-7.5 | -0.723 | 0.01078 | -0.014 | -67.065
-7 | -0.671 | 0.01035 | -0.015 | -64.86
-6.5 | -0.617 | 0.00992 | -0.016 | -62.215
-6 | -0.561 | 0.00953 | -0.018 | -58.852
-5.5 | -0.503 | 0.00917 | -0.019 | -54.881
-5 | -0.444 | 0.00886 | -0.02 | -50.145
-4.5 | -0.384 | 0.00856 | -0.022 | -44.874
-4 | -0.323 | 0.0083 | -0.023 | -38.894
-3.5 | -0.261 | 0.00803 | -0.025 | -32.47
-3 | -0.198 | 0.0078 | -0.026 | -25.404
-2.5 | -0.135 | 0.00757 | -0.027 | -17.846
-2 | -0.072 | 0.00403 | -0.029 | -17.859
-1.5 | -0.008 | 0.004 | -0.03 | -1.936
-1 | 0.057 | 0.00405 | -0.032 | 14.008
-0.5 | 0.121 | 0.00405 | -0.033 | 29.888
0 | 0.186 | 0.00405 | -0.034 | 45.785
0.5 | 0.25 | 0.00411 | -0.036 | 60.894
1 | 0.314 | 0.00411 | -0.037 | 76.473
1.5 | 0.379 | 0.00412 | -0.039 | 92.039
2 | 0.442 | 0.00382 | -0.04 | 115.697
2.5 | 0.506 | 0.00367 | -0.041 | 138.02
3 | 0.567 | 0.00418 | -0.043 | 135.555
3.5 | 0.628 | 0.00429 | -0.044 | 146.501
4 | 0.686 | 0.0056 | -0.045 | 122.359
4.5 | 0.739 | 0.01065 | -0.046 | 69.38
5 | 0.798 | 0.01104 | -0.047 | 72.286
5.5 | 0.855 | 0.01151 | -0.048 | 74.28
6 | 0.911 | 0.012 | -0.05 | 75.938
6.5 | 0.966 | 0.01251 | -0.051 | 77.182
7 | 1.018 | 0.01308 | -0.052 | 77.84
7.5 | 1.067 | 0.01365 | -0.053 | 78.177
8 | 1.113 | 0.01429 | -0.055 | 77.848
8.5 | 1.155 | 0.01491 | -0.056 | 77.451
9 | 1.193 | 0.01564 | -0.057 | 76.314
9.5 | 1.227 | 0.01635 | -0.058 | 75.073
10 | 1.256 | 0.01718 | -0.059 | 73.121
10.5 | 1.28 | 0.01808 | -0.06 | 70.808
11 | 1.298 | 0.01898 | -0.062 | 68.386
11.5 | 1.31 | 0.02001 | -0.063 | 65.441
12 | 1.315 | 0.02123 | -0.064 | 61.944
12.5 | 1.313 | 0.02256 | -0.065 | 58.228
13 | 1.305 | 0.0238 | -0.066 | 54.833
13.5 | 1.29 | 0.02533 | -0.067 | 50.916
14 | 1.267 | 0.02703 | -0.068 | 46.862
14.5 | 1.237 | 0.02901 | -0.069 | 42.643
15 | 1.197 | 0.03222 | -0.07 | 37.138
15.5 | 1.146 | 0.03697 | -0.07 | 31.009
16 | 0.947 | 0.1131 | -0.045 | 8.372
16.5 | 0.889 | 0.12504 | -0.041 | 7.113
17 | 0.831 | 0.13426 | -0.039 | 6.191

## 70. Re 4M Mach 0.25 (2)
BIGFOIL.COM POLAR EXPORT
NACA66-218 a=0.6
NACA66-218 a=0.6 |  |  |  | Cl Max: | 1.3789 | at alpha= | 19.5 | deg
XFOIL ncrit=9 |  |  |  | L/D Max: | 132.169 | at alpha= | 3 | deg
Re: | 4000000 |  |  | Cd Min: | 0.09588 | at alpha= | -20 | deg
Mach: | 0.25 |  |  | Cl=0 at alpha= | -1.4273 | deg
|  |  |  | @ Cl=0.1, Cd= | 0.0040476
|  |  |  | @ Cl=0.4, Cd= | 0.0040173
|  |  |  | @ Cl=0.6, Cd= | 0.01084
alpha (deg) | Cl | Cd | Cm | Cl/Cd
-20 | -1.0142 | 0.09588 | -0.0764 | -10.5778
-19.5 | -1.0541 | 0.08162 | -0.0854 | -12.9147
-19 | -1.0907 | 0.06909 | -0.0926 | -15.7867
-18.5 | -1.1129 | 0.05948 | -0.0969 | -18.7105
-18 | -1.1272 | 0.05166 | -0.0992 | -21.8196
-17.5 | -1.1382 | 0.04507 | -0.0998 | -25.254
-17 | -1.1333 | 0.04039 | -0.0993 | -28.0589
-16.5 | -1.1324 | 0.03587 | -0.0978 | -31.5696
-16 | -1.133 | 0.0316 | -0.0953 | -35.8544
-15.5 | -1.1236 | 0.0283 | -0.0925 | -39.7032
-15 | -1.101 | 0.02605 | -0.09 | -42.2649
-14.5 | -1.0713 | 0.02429 | -0.0878 | -44.1046
-14 | -1.0436 | 0.0225 | -0.0853 | -46.3822
-13.5 | -1.0134 | 0.02096 | -0.0827 | -48.3492
-13 | -0.9831 | 0.01947 | -0.08 | -50.4931
-12.5 | -0.9472 | 0.0183 | -0.0777 | -51.7596
-12 | -0.9113 | 0.01717 | -0.0752 | -53.0751
-11.5 | -0.8738 | 0.01618 | -0.0729 | -54.0049
-11 | -0.8414 | 0.01498 | -0.0698 | -56.1682
-10.5 | -0.8041 | 0.01403 | -0.0673 | -57.3129
-10 | -0.7634 | 0.01324 | -0.0651 | -57.6586
-9.5 | -0.7215 | 0.01255 | -0.0631 | -57.49
-9 | -0.6791 | 0.01191 | -0.061 | -57.0193
-8.5 | -0.6359 | 0.01134 | -0.0591 | -56.0758
-8 | -0.5935 | 0.01077 | -0.0569 | -55.1068
-7.5 | -0.5523 | 0.01018 | -0.0545 | -54.2534
-7 | -0.5089 | 0.00973 | -0.0524 | -52.3022
-6.5 | -0.465 | 0.00929 | -0.0503 | -50.0538
-6 | -0.4207 | 0.00893 | -0.0482 | -47.1109
-5.5 | -0.3822 | 0.00858 | -0.0448 | -44.5455
-5 | -0.3349 | 0.00831 | -0.0432 | -40.3008
-4.5 | -0.2836 | 0.00805 | -0.0424 | -35.2298
-4 | -0.2318 | 0.00778 | -0.0417 | -29.7943
-3.5 | -0.1799 | 0.00749 | -0.0411 | -24.0187
-3 | -0.1368 | 0.00682 | -0.0389 | -20.0587
-2.5 | -0.0946 | 0.00604 | -0.0367 | -15.6623
-1.5 | -0.0089 | 0.00409 | -0.0328 | -2.176
-1 | 0.0523 | 0.00404 | -0.034 | 12.9455
-0.5 | 0.1152 | 0.00405 | -0.0355 | 28.4444
0 | 0.1776 | 0.00401 | -0.0369 | 44.2893
0.5 | 0.2406 | 0.00402 | -0.0384 | 59.8507
1 | 0.3024 | 0.004 | -0.0398 | 75.6
1.5 | 0.3643 | 0.00404 | -0.0411 | 90.1733
2 | 0.4273 | 0.004 | -0.0426 | 106.825
2.5 | 0.4886 | 0.00405 | -0.0438 | 120.642
3 | 0.5485 | 0.00415 | -0.0447 | 132.1687
3.5 | 0.5754 | 0.00544 | -0.0394 | 105.7721
4 | 0.5912 | 0.00654 | -0.0319 | 90.3976
5 | 0.585 | 0.00903 | -0.0106 | 64.7841
5.5 | 0.5959 | 0.01049 | -0.0035 | 56.8065
6 | 0.6129 | 0.01194 | 0.0022 | 51.3317
6.5 | 0.6463 | 0.0129 | 0.0053 | 50.1008
7 | 0.6854 | 0.01366 | 0.0075 | 50.1757
7.5 | 0.7255 | 0.01441 | 0.0094 | 50.347
8 | 0.765 | 0.01522 | 0.0114 | 50.2628
8.5 | 0.8054 | 0.01603 | 0.0132 | 50.2433
9 | 0.8421 | 0.01702 | 0.0155 | 49.4771
9.5 | 0.8823 | 0.01789 | 0.0173 | 49.3181
10 | 0.921 | 0.01888 | 0.0191 | 48.7818
10.5 | 0.958 | 0.01995 | 0.0212 | 48.0201
11 | 0.992 | 0.02125 | 0.0235 | 46.6824
11.5 | 1.0299 | 0.02238 | 0.0253 | 46.0188
12 | 1.0658 | 0.02366 | 0.0272 | 45.0465
12.5 | 1.1006 | 0.02504 | 0.0291 | 43.9537
13 | 1.1335 | 0.02658 | 0.0312 | 42.6448
13.5 | 1.1593 | 0.0286 | 0.0339 | 40.535
14 | 1.1908 | 0.03036 | 0.0357 | 39.2227
14.5 | 1.2209 | 0.03224 | 0.0377 | 37.8691
15 | 1.2485 | 0.03436 | 0.0397 | 36.3359
15.5 | 1.273 | 0.03673 | 0.0418 | 34.6583
16 | 1.2927 | 0.03933 | 0.0444 | 32.868
17 | 1.3517 | 0.04627 | 0.0428 | 29.2133
17.5 | 1.3597 | 0.0506 | 0.0444 | 26.8715
18 | 1.3591 | 0.056 | 0.0456 | 24.2696
18.5 | 1.3769 | 0.05995 | 0.046 | 22.9675
19 | 1.3741 | 0.06621 | 0.0459 | 20.7537
19.5 | 1.3789 | 0.07196 | 0.0452 | 19.162
20 | 1.3671 | 0.07997 | 0.0433 | 17.0952

## 71. Re 4M Mach 0.50 (1)
BIGFOIL.COM POLAR EXPORT
NACA66-218 a=0.6
NACA66-218 a=0.6 |  |  |  | Cl Max: | 1.197 | at alpha= | 20 | deg
JavaFoil+Calcfoil stall+Eppler ext transition |  |  |  | L/D Max: | 149.172 | at alpha= | 3.5 | deg
Re: | 4000000 |  |  | Cd Min: | 0.00382 | at alpha= | -1.5 | deg
Mach: | 0.5 |  |  | Cl=0 at alpha= | -1.4375 | deg
|  |  |  | @ Cl=0.1, Cd= | 0.0041851
|  |  |  | @ Cl=0.4, Cd= | 0.0042644
|  |  |  | @ Cl=0.6, Cd= | 0.0044764
alpha (deg) | Cl | Cd | Cm | Cl/Cd
-20 | -1.047 | 0.1651 | 0.011 | -6.339
-19.5 | -1.017 | 0.15979 | 0.01 | -6.368
-19 | -0.987 | 0.15153 | 0.009 | -6.515
-18.5 | -0.96 | 0.1484 | 0.009 | -6.467
-18 | -0.934 | 0.15253 | 0.008 | -6.12
-17.5 | -0.906 | 0.14212 | 0.007 | -6.374
-17 | -0.875 | 0.13846 | 0.006 | -6.322
-16.5 | -0.847 | 0.13302 | 0.005 | -6.371
-16 | -0.82 | 0.1291 | 0.005 | -6.35
-15.5 | -0.793 | 0.12182 | 0.004 | -6.51
-15 | -0.763 | 0.11483 | 0.003 | -6.646
-14.5 | -0.735 | 0.11371 | 0.002 | -6.467
-14 | -0.708 | 0.10938 | 0.002 | -6.47
-13.5 | -0.68 | 0.10601 | 0.001 | -6.415
-13 | -0.652 | 0.10013 | 0 | -6.514
-12.5 | -0.624 | 0.09303 | 0 | -6.703
-12 | -0.596 | 0.0831 | -0.001 | -7.172
-11.5 | -0.568 | 0.07625 | -0.002 | -7.452
-11 | -0.541 | 0.07093 | -0.003 | -7.621
-10.5 | -0.513 | 0.06543 | -0.003 | -7.844
-10 | -0.484 | 0.07577 | -0.004 | -6.381
-9.5 | -0.455 | 0.06642 | -0.004 | -6.858
-9 | -0.428 | 0.05731 | -0.006 | -7.476
-8.5 | -0.553 | 0.05363 | -0.006 | -10.315
-8 | -0.736 | 0.01418 | -0.014 | -51.921
-7.5 | -0.731 | 0.01326 | -0.015 | -55.142
-7 | -0.701 | 0.01245 | -0.017 | -56.343
-6.5 | -0.658 | 0.01168 | -0.018 | -56.34
-6 | -0.606 | 0.01106 | -0.02 | -54.807
-5.5 | -0.549 | 0.01047 | -0.021 | -52.419
-5 | -0.487 | 0.01002 | -0.023 | -48.659
-4.5 | -0.423 | 0.00963 | -0.024 | -43.949
-4 | -0.357 | 0.00922 | -0.026 | -38.704
-3.5 | -0.289 | 0.00887 | -0.027 | -32.566
-3 | -0.22 | 0.00859 | -0.029 | -25.574
-2.5 | -0.15 | 0.00829 | -0.03 | -18.07
-2 | -0.08 | 0.00404 | -0.032 | -19.911
-1.5 | -0.009 | 0.00382 | -0.034 | -2.267
-1 | 0.063 | 0.00418 | -0.035 | 15.171
-0.5 | 0.135 | 0.00419 | -0.037 | 32.322
0 | 0.206 | 0.00418 | -0.038 | 49.353
0.5 | 0.278 | 0.00423 | -0.04 | 65.647
1 | 0.349 | 0.00425 | -0.041 | 82.023
1.5 | 0.42 | 0.00427 | -0.043 | 98.324
2 | 0.491 | 0.00435 | -0.044 | 112.959
2.5 | 0.562 | 0.00439 | -0.046 | 128.027
3 | 0.628 | 0.00454 | -0.047 | 138.465
3.5 | 0.696 | 0.00467 | -0.049 | 149.172
4 | 0.752 | 0.01177 | -0.049 | 63.916
4.5 | 0.817 | 0.01233 | -0.051 | 66.245
5 | 0.879 | 0.01296 | -0.052 | 67.811
5.5 | 0.939 | 0.01366 | -0.054 | 68.703
6 | 0.995 | 0.01437 | -0.055 | 69.193
6.5 | 1.046 | 0.01518 | -0.056 | 68.891
7 | 1.091 | 0.01608 | -0.058 | 67.862
7.5 | 1.121 | 0.01704 | -0.059 | 65.749
8 | 1.13 | 0.01812 | -0.06 | 62.348
8.5 | 1.1 | 0.01945 | -0.062 | 56.562
9 | 0.769 | 0.05836 | -0.033 | 13.171
9.5 | 0.736 | 0.02201 | -0.064 | 33.445
10 | 0.767 | 0.02364 | -0.066 | 32.443
10.5 | 0.671 | 0.07093 | -0.032 | 9.459
11 | 0.698 | 0.08316 | -0.032 | 8.395
11.5 | 0.863 | 0.02648 | -0.069 | 32.585
12 | 0.755 | 0.08026 | -0.037 | 9.406
12.5 | 0.782 | 0.08814 | -0.037 | 8.871
13 | 0.809 | 0.09566 | -0.037 | 8.454
13.5 | 0.838 | 0.10479 | -0.04 | 7.997
14 | 0.865 | 0.10673 | -0.04 | 8.101
14.5 | 0.892 | 0.11221 | -0.041 | 7.947
15 | 0.922 | 0.11654 | -0.044 | 7.908
15.5 | 0.952 | 0.12602 | -0.047 | 7.553
16 | 0.976 | 0.12619 | -0.046 | 7.732
16.5 | 1.005 | 0.13526 | -0.048 | 7.431
17 | 1.039 | 0.13708 | -0.053 | 7.578
17.5 | 1.059 | 0.14225 | -0.05 | 7.446
18 | 1.087 | 0.14621 | -0.052 | 7.434
18.5 | 1.121 | 0.15129 | -0.056 | 7.406
19 | 1.149 | 0.15858 | -0.058 | 7.248
19.5 | 1.17 | 0.16348 | -0.056 | 7.156
20 | 1.197 | 0.16695 | -0.057 | 7.172

## 72. Re 4M Mach 0.50 (2)
BIGFOIL.COM POLAR EXPORT
NACA66-218 a=0.6
NACA66-218 a=0.6 |  |  |  | Cl Max: | 1.0003 | at alpha= | 12.5 | deg
XFOIL ncrit=9 |  |  |  | L/D Max: | 143.684 | at alpha= | 3 | deg
Re: | 4000000 |  |  | Cd Min: | 0.16762 | at alpha= | 17.5 | deg
Mach: | 0.5 |  |  | Cl=0 at alpha= | -1.431 | deg
|  |  |  | @ Cl=0.1, Cd= | 0.004292
|  |  |  | @ Cl=0.4, Cd= | 0.0043573
|  |  |  | @ Cl=0.6, Cd= | 0.017018
alpha (deg) | Cl | Cd | Cm | Cl/Cd
-15.5 | -0.4115 | 0.14071 | -0.0689 | -2.9245
-15 | -0.4233 | 0.12762 | -0.0762 | -3.3169
-14.5 | -0.4256 | 0.11701 | -0.0825 | -3.6373
-14 | -0.4411 | 0.10439 | -0.09 | -4.2255
-13.5 | -0.4682 | 0.0901 | -0.0986 | -5.1964
-13 | -0.5059 | 0.07359 | -0.1094 | -6.8746
-12.5 | -0.5408 | 0.06017 | -0.1185 | -8.9879
-12 | -0.5747 | 0.04958 | -0.1234 | -11.5914
-11.5 | -0.6124 | 0.04068 | -0.1241 | -15.0541
-11 | -0.6529 | 0.03281 | -0.1211 | -19.8994
-10.5 | -0.677 | 0.02674 | -0.1158 | -25.3179
-10 | -0.6744 | 0.0226 | -0.1101 | -29.8407
-9.5 | -0.6535 | 0.01973 | -0.1047 | -33.1221
-9 | -0.6233 | 0.01766 | -0.0996 | -35.2945
-8.5 | -0.5903 | 0.01595 | -0.0947 | -37.0094
-8 | -0.553 | 0.01452 | -0.0901 | -38.0854
-7.5 | -0.5091 | 0.01344 | -0.0863 | -37.8795
-7 | -0.4697 | 0.01227 | -0.082 | -38.2804
-6.5 | -0.4225 | 0.01145 | -0.0788 | -36.8996
-6 | -0.3732 | 0.01076 | -0.0759 | -34.684
-5.5 | -0.3226 | 0.01016 | -0.0733 | -31.752
-5 | -0.2747 | 0.00953 | -0.0704 | -28.8248
-4.5 | -0.2241 | 0.00904 | -0.0679 | -24.7898
-4 | -0.1744 | 0.00858 | -0.0654 | -20.3263
-3.5 | -0.1256 | 0.00818 | -0.0626 | -15.3545
-3 | -0.0943 | 0.00768 | -0.0565 | -12.2786
-2.5 | -0.0729 | 0.00679 | -0.0487 | -10.7364
-2 | -0.0468 | 0.00559 | -0.0421 | -8.3721
-1.5 | -0.0097 | 0.0043 | -0.0376 | -2.2558
-1 | 0.0606 | 0.00427 | -0.0389 | 14.192
-0.5 | 0.1324 | 0.00431 | -0.0406 | 30.7193
0 | 0.2033 | 0.00431 | -0.0421 | 47.1694
0.5 | 0.2751 | 0.00433 | -0.0438 | 63.5335
1 | 0.346 | 0.00438 | -0.0453 | 78.9954
1.5 | 0.4172 | 0.00435 | -0.0468 | 95.908
2 | 0.4889 | 0.0043 | -0.0483 | 113.6977
2.5 | 0.559 | 0.00432 | -0.0494 | 129.3981
3 | 0.6279 | 0.00437 | -0.0501 | 143.6842
3.5 | 0.6222 | 0.00573 | -0.0366 | 108.5864
4 | 0.5891 | 0.00743 | -0.0189 | 79.2867
4.5 | 0.5691 | 0.00975 | -0.0054 | 58.3692
5 | 0.5569 | 0.01218 | 0.0059 | 45.7225
5.5 | 0.5575 | 0.01437 | 0.0147 | 38.7961
6 | 0.5724 | 0.01631 | 0.0213 | 35.095
6.5 | 0.6153 | 0.01741 | 0.024 | 35.3418
7 | 0.6605 | 0.01848 | 0.0266 | 35.7413
7.5 | 0.7056 | 0.01964 | 0.0291 | 35.9267
8 | 0.7506 | 0.02085 | 0.0318 | 36
8.5 | 0.792 | 0.02225 | 0.0348 | 35.5955
9 | 0.8347 | 0.0237 | 0.0378 | 35.2194
9.5 | 0.8752 | 0.02537 | 0.041 | 34.4974
10 | 0.9139 | 0.02721 | 0.0443 | 33.5869
10.5 | 0.9411 | 0.02976 | 0.0486 | 31.623
11 | 0.9687 | 0.03249 | 0.0525 | 29.8153
11.5 | 0.9871 | 0.03594 | 0.0567 | 27.4652
12 | 0.9958 | 0.04025 | 0.061 | 24.7404
12.5 | 1.0003 | 0.04524 | 0.0646 | 22.111
13 | 0.9982 | 0.05125 | 0.0671 | 19.4771
13.5 | 0.98 | 0.05931 | 0.068 | 16.5234
14 | 0.955 | 0.06897 | 0.0664 | 13.8466
14.5 | 0.9163 | 0.08128 | 0.0617 | 11.2734
15 | 0.8835 | 0.09432 | 0.0548 | 9.367
15.5 | 0.8533 | 0.10826 | 0.0461 | 7.882
16 | 0.8263 | 0.12277 | 0.0366 | 6.7305
16.5 | 0.7984 | 0.13816 | 0.0267 | 5.7788
17 | 0.7666 | 0.15471 | 0.0167 | 4.9551
17.5 | 0.7572 | 0.16762 | 0.0089 | 4.5174

## 73. Re 5M Mach 0.00 (1)
BIGFOIL.COM POLAR EXPORT
NACA66-218 a=0.6
NACA66-218 a=0.6 |  |  |  | Cl Max: | 1.41 | at alpha= | 14.5 | deg
JavaFoil+Calcfoil stall+Eppler ext transition |  |  |  | L/D Max: | 133.758 | at alpha= | 3 | deg
Re: | 5000000 |  |  | Cd Min: | 0.00376 | at alpha= | -1.5 | deg
Mach: | 0 |  |  | Cl=0 at alpha= | -1.4365 | deg
|  |  |  | @ Cl=0.1, Cd= | 0.0038
|  |  |  | @ Cl=0.4, Cd= | 0.003896
|  |  |  | @ Cl=0.6, Cd= | 0.005135
alpha (deg) | Cl | Cd | Cm | Cl/Cd
-20 | -0.925 | 0.14234 | 0.01 | -6.498
-19.5 | -0.936 | 0.1414 | 0.009 | -6.619
-19 | -0.98 | 0.10659 | 0.01 | -9.191
-18.5 | -1.017 | 0.08332 | 0.01 | -12.208
-18 | -1.097 | 0.04355 | 0.011 | -25.187
-17.5 | -1.125 | 0.035 | 0.01 | -32.136
-17 | -1.144 | 0.02981 | 0.009 | -38.384
-16.5 | -1.156 | 0.02676 | 0.008 | -43.211
-16 | -1.164 | 0.02449 | 0.007 | -47.537
-15.5 | -1.168 | 0.02248 | 0.006 | -51.942
-15 | -1.168 | 0.02097 | 0.005 | -55.67
-14.5 | -1.163 | 0.01966 | 0.004 | -59.164
-14 | -1.156 | 0.01837 | 0.003 | -62.908
-13.5 | -1.144 | 0.01729 | 0.002 | -66.135
-13 | -1.127 | 0.01648 | 0 | -68.395
-12.5 | -1.105 | 0.0155 | -0.001 | -71.287
-12 | -1.078 | 0.01472 | -0.002 | -73.251
-11.5 | -1.048 | 0.01417 | -0.003 | -73.937
-11 | -1.015 | 0.01353 | -0.004 | -75.019
-10.5 | -0.979 | 0.01289 | -0.006 | -75.978
-10 | -0.941 | 0.01219 | -0.007 | -77.158
-9.5 | -0.899 | 0.01172 | -0.008 | -76.709
-9 | -0.855 | 0.01118 | -0.009 | -76.485
-8.5 | -0.809 | 0.01073 | -0.011 | -75.404
-8 | -0.76 | 0.01029 | -0.012 | -73.897
-7.5 | -0.709 | 0.0099 | -0.013 | -71.646
-7 | -0.657 | 0.00951 | -0.015 | -69.108
-6.5 | -0.603 | 0.00916 | -0.016 | -65.833
-6 | -0.547 | 0.00883 | -0.017 | -61.951
-5.5 | -0.49 | 0.00852 | -0.019 | -57.569
-5 | -0.432 | 0.00824 | -0.02 | -52.495
-4.5 | -0.374 | 0.00797 | -0.021 | -46.886
-4 | -0.314 | 0.00776 | -0.023 | -40.452
-3.5 | -0.253 | 0.00755 | -0.024 | -33.585
-3 | -0.193 | 0.00733 | -0.025 | -26.273
-2.5 | -0.132 | 0.00386 | -0.027 | -34.146
-2 | -0.07 | 0.00381 | -0.028 | -18.305
-1.5 | -0.008 | 0.00376 | -0.029 | -1.994
-1 | 0.055 | 0.0038 | -0.031 | 14.433
-0.5 | 0.117 | 0.0038 | -0.032 | 30.875
0 | 0.18 | 0.0038 | -0.033 | 47.269
0.5 | 0.242 | 0.00384 | -0.035 | 63.017
1 | 0.305 | 0.00384 | -0.036 | 79.224
1.5 | 0.367 | 0.00388 | -0.037 | 94.557
2 | 0.429 | 0.00391 | -0.039 | 109.86
2.5 | 0.491 | 0.00399 | -0.04 | 123.062
3 | 0.551 | 0.00412 | -0.041 | 133.758
3.5 | 0.607 | 0.00528 | -0.042 | 114.829
4 | 0.665 | 0.00589 | -0.043 | 112.782
4.5 | 0.719 | 0.00982 | -0.044 | 73.183
5 | 0.776 | 0.01016 | -0.046 | 76.335
5.5 | 0.832 | 0.01061 | -0.047 | 78.459
6 | 0.887 | 0.01102 | -0.048 | 80.537
6.5 | 0.941 | 0.01146 | -0.049 | 82.15
7 | 0.994 | 0.01191 | -0.051 | 83.478
7.5 | 1.044 | 0.0124 | -0.052 | 84.157
8 | 1.091 | 0.01291 | -0.053 | 84.551
8.5 | 1.136 | 0.01347 | -0.054 | 84.321
9 | 1.178 | 0.01403 | -0.055 | 83.987
9.5 | 1.218 | 0.01466 | -0.057 | 83.067
10 | 1.254 | 0.01532 | -0.058 | 81.823
10.5 | 1.286 | 0.01603 | -0.059 | 80.252
11 | 1.315 | 0.01675 | -0.06 | 78.553
11.5 | 1.341 | 0.01755 | -0.061 | 76.395
12 | 1.362 | 0.01843 | -0.062 | 73.907
12.5 | 1.38 | 0.01925 | -0.063 | 71.697
13 | 1.393 | 0.0203 | -0.064 | 68.656
13.5 | 1.403 | 0.02138 | -0.065 | 65.641
14 | 1.409 | 0.02256 | -0.066 | 62.441
14.5 | 1.41 | 0.02391 | -0.067 | 58.993
15 | 1.409 | 0.02518 | -0.068 | 55.94
15.5 | 1.404 | 0.02648 | -0.069 | 53.004
16 | 1.389 | 0.02832 | -0.07 | 49.047
16.5 | 1.371 | 0.03002 | -0.071 | 45.685
17 | 1.35 | 0.03184 | -0.072 | 42.408
17.5 | 1.326 | 0.03404 | -0.073 | 38.956
18 | 1.298 | 0.03695 | -0.073 | 35.126
18.5 | 1.268 | 0.04008 | -0.074 | 31.628
19 | 1.236 | 0.04375 | -0.074 | 28.241
19.5 | 1.197 | 0.05011 | -0.074 | 23.896

## 74. Re 5M Mach 0.00 (2)
BIGFOIL.COM POLAR EXPORT
NACA66-218 a=0.6
NACA66-218 a=0.6 |  |  |  | Cl Max: | 1.5168 | at alpha= | 20 | deg
XFOIL ncrit=9 |  |  |  | L/D Max: | 126.72 | at alpha= | 2.5 | deg
Re: | 5000000 |  |  | Cd Min: | 0.05119 | at alpha= | 20 | deg
Mach: | 0 |  |  | Cl=0 at alpha= | -1.4776 | deg
|  |  |  | @ Cl=0.1, Cd= | 0.0036595
|  |  |  | @ Cl=0.4, Cd= | 0.0036961
|  |  |  | @ Cl=0.6, Cd= | 0.0089971
alpha (deg) | Cl | Cd | Cm | Cl/Cd
-20 | -1.3748 | 0.03906 | -0.0837 | -35.1971
-19.5 | -1.3617 | 0.03594 | -0.083 | -37.8881
-19 | -1.3466 | 0.03314 | -0.0819 | -40.6337
-18.5 | -1.3237 | 0.03101 | -0.081 | -42.6862
-18 | -1.2982 | 0.02917 | -0.08 | -44.5046
-17.5 | -1.2795 | 0.02694 | -0.0782 | -47.4944
-17 | -1.2512 | 0.02542 | -0.077 | -49.2211
-16.5 | -1.2274 | 0.02369 | -0.0752 | -51.8109
-16 | -1.2069 | 0.02181 | -0.0728 | -55.337
-15.5 | -1.1809 | 0.02033 | -0.0707 | -58.0866
-15 | -1.1499 | 0.01915 | -0.0689 | -60.047
-14.5 | -1.1171 | 0.01811 | -0.0672 | -61.6842
-14 | -1.0828 | 0.01717 | -0.0656 | -63.0635
-13.5 | -1.0467 | 0.01633 | -0.0641 | -64.0968
-13 | -1.0116 | 0.01543 | -0.0623 | -65.5606
-12.5 | -0.9732 | 0.01473 | -0.0609 | -66.0692
-12 | -0.9349 | 0.01405 | -0.0593 | -66.5409
-11.5 | -0.8966 | 0.01338 | -0.0577 | -67.0105
-11 | -0.8597 | 0.01262 | -0.0557 | -68.122
-10.5 | -0.8218 | 0.01192 | -0.0537 | -68.943
-10 | -0.7821 | 0.01134 | -0.052 | -68.9683
-9.5 | -0.741 | 0.01085 | -0.0503 | -68.2949
-9 | -0.6993 | 0.0104 | -0.0487 | -67.2404
-8.5 | -0.6575 | 0.00998 | -0.047 | -65.8818
-8 | -0.6145 | 0.00963 | -0.0455 | -63.811
-7.5 | -0.5755 | 0.00916 | -0.043 | -62.8275
-7 | -0.5375 | 0.00881 | -0.0402 | -61.0102
-6.5 | -0.4931 | 0.00854 | -0.0386 | -57.74
-6 | -0.4439 | 0.00828 | -0.038 | -53.6111
-5.5 | -0.3941 | 0.00801 | -0.0374 | -49.201
-5 | -0.3433 | 0.00775 | -0.0371 | -44.2968
-4.5 | -0.2907 | 0.00754 | -0.0371 | -38.5544
-4 | -0.2383 | 0.0073 | -0.037 | -32.6438
-3.5 | -0.186 | 0.00705 | -0.037 | -26.383
-3 | -0.1391 | 0.00652 | -0.036 | -21.3344
-2.5 | -0.0931 | 0.0059 | -0.0348 | -15.7797
-2 | -0.0497 | 0.005 | -0.0334 | -9.94
-1.5 | -0.0024 | 0.00418 | -0.0326 | -0.57416
-1 | 0.0513 | 0.0037 | -0.0329 | 13.8649
-0.5 | 0.1114 | 0.00365 | -0.0343 | 30.5205
0 | 0.1717 | 0.00364 | -0.0357 | 47.1703
0.5 | 0.2313 | 0.00367 | -0.037 | 63.0245
1 | 0.2918 | 0.00369 | -0.0385 | 79.0786
1.5 | 0.3524 | 0.00368 | -0.04 | 95.7609
2 | 0.4117 | 0.0037 | -0.0412 | 111.2703
2.5 | 0.4714 | 0.00372 | -0.0426 | 126.7204
3 | 0.5137 | 0.00457 | -0.0407 | 112.407
3.5 | 0.5469 | 0.00559 | -0.0371 | 97.8354
4.5 | 0.5775 | 0.00739 | -0.0225 | 78.1461
5.5 | 0.6069 | 0.00949 | -0.0092 | 63.9515
6 | 0.6305 | 0.01054 | -0.0045 | 59.8197
6.5 | 0.6667 | 0.01124 | -0.0021 | 59.3149
7 | 0.7057 | 0.01188 | -0.0002 | 59.4024
7.5 | 0.7445 | 0.01254 | 0.0016 | 59.37
8 | 0.784 | 0.01316 | 0.0032 | 59.5745
8.5 | 0.8229 | 0.01385 | 0.0049 | 59.4152
9 | 0.8599 | 0.01464 | 0.0068 | 58.7363
9.5 | 0.8992 | 0.01533 | 0.0082 | 58.6562
10 | 0.9364 | 0.01613 | 0.0099 | 58.0533
11 | 1.0071 | 0.018 | 0.0135 | 55.95
11.5 | 1.045 | 0.01886 | 0.0148 | 55.4083
12 | 1.0802 | 0.01985 | 0.0164 | 54.4181
12.5 | 1.1154 | 0.02089 | 0.0178 | 53.394
13 | 1.1489 | 0.02203 | 0.0194 | 52.1516
14 | 1.2114 | 0.02466 | 0.0228 | 49.1241
14.5 | 1.2427 | 0.02603 | 0.0243 | 47.7411
15 | 1.2744 | 0.02739 | 0.0256 | 46.5279
15.5 | 1.3031 | 0.02895 | 0.0271 | 45.0121
16 | 1.3297 | 0.0306 | 0.0289 | 43.4542
16.5 | 1.3521 | 0.03216 | 0.0314 | 42.0429
17 | 1.42 | 0.03497 | 0.0229 | 40.6062
17.5 | 1.4273 | 0.037 | 0.0277 | 38.5757
18 | 1.444 | 0.03973 | 0.0294 | 36.3453
18.5 | 1.4677 | 0.04203 | 0.0303 | 34.9203
19 | 1.4871 | 0.0447 | 0.0313 | 33.2685
19.5 | 1.5035 | 0.04774 | 0.0323 | 31.4935
20 | 1.5168 | 0.05119 | 0.033 | 29.6308

## 75. Re 5M Mach 0.10 (1)
BIGFOIL.COM POLAR EXPORT
NACA66-218 a=0.6
NACA66-218 a=0.6 |  |  |  | Cl Max: | 1.394 | at alpha= | 14 | deg
JavaFoil+Calcfoil stall+Eppler ext transition |  |  |  | L/D Max: | 134.314 | at alpha= | 3 | deg
Re: | 5000000 |  |  | Cd Min: | 0.00378 | at alpha= | 0 | deg
Mach: | 0.1 |  |  | Cl=0 at alpha= | -1.4365 | deg
|  |  |  | @ Cl=0.1, Cd= | 0.0038029
|  |  |  | @ Cl=0.4, Cd= | 0.003905
|  |  |  | @ Cl=0.6, Cd= | 0.0051002
alpha (deg) | Cl | Cd | Cm | Cl/Cd
-20 | -0.873 | 0.14691 | 0.01 | -5.944
-19.5 | -0.888 | 0.1473 | 0.009 | -6.026
-19 | -0.919 | 0.12505 | 0.009 | -7.351
-18.5 | -0.946 | 0.11012 | 0.009 | -8.588
-18 | -0.969 | 0.09871 | 0.009 | -9.813
-17.5 | -1.052 | 0.05122 | 0.01 | -20.54
-17 | -1.104 | 0.0334 | 0.009 | -33.048
-16.5 | -1.119 | 0.03024 | 0.008 | -36.993
-16 | -1.134 | 0.02655 | 0.007 | -42.705
-15.5 | -1.145 | 0.02355 | 0.006 | -48.593
-15 | -1.149 | 0.02159 | 0.005 | -53.215
-14.5 | -1.148 | 0.02012 | 0.004 | -57.04
-14 | -1.142 | 0.01914 | 0.003 | -59.661
-13.5 | -1.134 | 0.01762 | 0.002 | -64.342
-13 | -1.12 | 0.01665 | 0 | -67.283
-12.5 | -1.099 | 0.01571 | -0.001 | -69.954
-12 | -1.074 | 0.01494 | -0.002 | -71.89
-11.5 | -1.046 | 0.01437 | -0.003 | -72.773
-11 | -1.014 | 0.01368 | -0.004 | -74.129
-10.5 | -0.979 | 0.01301 | -0.006 | -75.27
-10 | -0.941 | 0.01234 | -0.007 | -76.318
-9.5 | -0.901 | 0.01184 | -0.008 | -76.047
-9 | -0.857 | 0.01129 | -0.009 | -75.92
-8.5 | -0.811 | 0.01079 | -0.011 | -75.138
-8 | -0.762 | 0.01037 | -0.012 | -73.548
-7.5 | -0.712 | 0.00994 | -0.013 | -71.607
-7 | -0.659 | 0.00958 | -0.015 | -68.823
-6.5 | -0.605 | 0.0092 | -0.016 | -65.776
-6 | -0.549 | 0.0089 | -0.017 | -61.766
-5.5 | -0.492 | 0.00858 | -0.019 | -57.416
-5 | -0.434 | 0.00829 | -0.02 | -52.374
-4.5 | -0.375 | 0.00802 | -0.021 | -46.781
-4 | -0.315 | 0.00778 | -0.023 | -40.52
-3.5 | -0.255 | 0.00754 | -0.024 | -33.762
-3 | -0.193 | 0.00734 | -0.025 | -26.365
-2.5 | -0.132 | 0.0039 | -0.027 | -33.962
-2 | -0.07 | 0.00382 | -0.028 | -18.352
-1.5 | -0.008 | 0.0038 | -0.03 | -1.984
-1 | 0.055 | 0.00381 | -0.031 | 14.495
-0.5 | 0.118 | 0.0038 | -0.032 | 30.983
0 | 0.181 | 0.00378 | -0.034 | 47.762
0.5 | 0.243 | 0.00385 | -0.035 | 63.23
1 | 0.306 | 0.00385 | -0.036 | 79.485
1.5 | 0.369 | 0.00385 | -0.038 | 95.713
2 | 0.431 | 0.00396 | -0.039 | 108.829
2.5 | 0.494 | 0.00405 | -0.04 | 121.921
3 | 0.554 | 0.00413 | -0.042 | 134.314
3.5 | 0.609 | 0.00529 | -0.042 | 115.118
4 | 0.668 | 0.00596 | -0.044 | 112.047
4.5 | 0.722 | 0.00987 | -0.045 | 73.127
5 | 0.779 | 0.01024 | -0.046 | 76.092
5.5 | 0.836 | 0.01066 | -0.047 | 78.381
6 | 0.891 | 0.01108 | -0.048 | 80.433
6.5 | 0.945 | 0.01154 | -0.05 | 81.93
7 | 0.998 | 0.01199 | -0.051 | 83.234
7.5 | 1.048 | 0.0125 | -0.052 | 83.804
8 | 1.095 | 0.01303 | -0.053 | 84.019
8.5 | 1.139 | 0.01361 | -0.054 | 83.727
9 | 1.181 | 0.01415 | -0.056 | 83.471
9.5 | 1.22 | 0.0148 | -0.057 | 82.454
10 | 1.255 | 0.01548 | -0.058 | 81.063
10.5 | 1.287 | 0.01622 | -0.059 | 79.352
11 | 1.314 | 0.01693 | -0.06 | 77.642
11.5 | 1.338 | 0.01777 | -0.061 | 75.325
12 | 1.358 | 0.01867 | -0.062 | 72.719
12.5 | 1.374 | 0.01964 | -0.063 | 69.942
13 | 1.385 | 0.0206 | -0.065 | 67.219
13.5 | 1.392 | 0.02174 | -0.066 | 64.005
14 | 1.394 | 0.02297 | -0.067 | 60.707
14.5 | 1.393 | 0.02436 | -0.068 | 57.161
15 | 1.388 | 0.02573 | -0.069 | 53.932
15.5 | 1.379 | 0.02704 | -0.07 | 50.978
16 | 1.359 | 0.02911 | -0.07 | 46.708
16.5 | 1.337 | 0.03089 | -0.071 | 43.277
17 | 1.311 | 0.03303 | -0.072 | 39.683
17.5 | 1.281 | 0.03587 | -0.073 | 35.701
18 | 1.247 | 0.03908 | -0.073 | 31.907
18.5 | 1.211 | 0.04277 | -0.074 | 28.317
19 | 1.172 | 0.04824 | -0.074 | 24.291

## 76. Re 5M Mach 0.10 (2)
BIGFOIL.COM POLAR EXPORT
NACA66-218 a=0.6
NACA66-218 a=0.6 |  |  |  | Cl Max: | 1.5105 | at alpha= | 20 | deg
XFOIL ncrit=9 |  |  |  | L/D Max: | 127.185 | at alpha= | 2.5 | deg
Re: | 5000000 |  |  | Cd Min: | 0.05359 | at alpha= | 20 | deg
Mach: | 0.1 |  |  | Cl=0 at alpha= | -1.4787 | deg
|  |  |  | @ Cl=0.1, Cd= | 0.003668
|  |  |  | @ Cl=0.4, Cd= | 0.0037052
|  |  |  | @ Cl=0.6, Cd= | 0.0092491
alpha (deg) | Cl | Cd | Cm | Cl/Cd
-20 | -1.3615 | 0.04187 | -0.0869 | -32.5173
-19.5 | -1.3512 | 0.03826 | -0.0863 | -35.3163
-19 | -1.3384 | 0.0351 | -0.0853 | -38.1311
-18.5 | -1.3176 | 0.03266 | -0.0843 | -40.3429
-18 | -1.2945 | 0.03051 | -0.0832 | -42.4287
-17.5 | -1.2775 | 0.02805 | -0.0814 | -45.5437
-17 | -1.249 | 0.02643 | -0.0801 | -47.2569
-16.5 | -1.2259 | 0.02457 | -0.0782 | -49.8942
-16 | -1.2004 | 0.02288 | -0.0763 | -52.465
-15.5 | -1.1795 | 0.02104 | -0.0736 | -56.0599
-15 | -1.1501 | 0.01971 | -0.0716 | -58.3511
-14.5 | -1.1174 | 0.0186 | -0.0698 | -60.0753
-14 | -1.083 | 0.01761 | -0.0681 | -61.4991
-13.5 | -1.0477 | 0.01669 | -0.0664 | -62.7741
-13 | -1.0123 | 0.01576 | -0.0645 | -64.2322
-12.5 | -0.9738 | 0.01502 | -0.0629 | -64.8336
-12 | -0.9359 | 0.01429 | -0.0612 | -65.4934
-11.5 | -0.8969 | 0.0136 | -0.0595 | -65.9485
-11 | -0.8581 | 0.01289 | -0.0578 | -66.571
-10.5 | -0.8215 | 0.01211 | -0.0555 | -67.8365
-10 | -0.782 | 0.01149 | -0.0536 | -68.0592
-9.5 | -0.7406 | 0.01098 | -0.0519 | -67.4499
-9 | -0.6986 | 0.01051 | -0.0503 | -66.47
-8.5 | -0.6566 | 0.01008 | -0.0485 | -65.1389
-8 | -0.6131 | 0.00971 | -0.047 | -63.1411
-7.5 | -0.5732 | 0.00923 | -0.0446 | -62.1018
-7 | -0.5342 | 0.00883 | -0.0419 | -60.4983
-6.5 | -0.493 | 0.00858 | -0.0396 | -57.4592
-6 | -0.444 | 0.00831 | -0.0388 | -53.4296
-5.5 | -0.3942 | 0.00804 | -0.0382 | -49.0299
-5 | -0.3435 | 0.00777 | -0.0377 | -44.2085
-4.5 | -0.2909 | 0.00756 | -0.0377 | -38.4788
-4 | -0.2384 | 0.00732 | -0.0376 | -32.5683
-3.5 | -0.1858 | 0.00707 | -0.0375 | -26.2801
-3 | -0.1388 | 0.00655 | -0.0364 | -21.1908
-2.5 | -0.0929 | 0.00592 | -0.0352 | -15.6926
-2 | -0.0495 | 0.00502 | -0.0336 | -9.8606
-1.5 | -0.0023 | 0.00418 | -0.0328 | -0.55024
-1 | 0.0517 | 0.0037 | -0.0331 | 13.973
-0.5 | 0.1121 | 0.00366 | -0.0345 | 30.6284
0 | 0.1728 | 0.00365 | -0.0359 | 47.3425
0.5 | 0.2327 | 0.00368 | -0.0372 | 63.2337
1 | 0.2936 | 0.0037 | -0.0387 | 79.3514
1.5 | 0.3546 | 0.00369 | -0.0402 | 96.0976
2 | 0.4143 | 0.00371 | -0.0415 | 111.6712
2.5 | 0.4744 | 0.00373 | -0.0428 | 127.185
3 | 0.5168 | 0.00457 | -0.0409 | 113.0853
3.5 | 0.5492 | 0.0056 | -0.0371 | 98.0714
4 | 0.5718 | 0.00659 | -0.0313 | 86.7678
4.5 | 0.5754 | 0.00746 | -0.0215 | 77.1314
5.5 | 0.6051 | 0.00962 | -0.0082 | 62.9002
6 | 0.6284 | 0.01069 | -0.0035 | 58.7839
6.5 | 0.6654 | 0.01139 | -0.0012 | 58.4197
7 | 0.7042 | 0.01206 | 0.0008 | 58.3914
7.5 | 0.7434 | 0.01273 | 0.0026 | 58.3975
8 | 0.7833 | 0.01336 | 0.0043 | 58.6302
8.5 | 0.8219 | 0.01408 | 0.006 | 58.3736
9 | 0.8597 | 0.01487 | 0.0078 | 57.8144
9.5 | 0.8987 | 0.0156 | 0.0094 | 57.609
10 | 0.9363 | 0.01641 | 0.0111 | 57.0567
10.5 | 0.9727 | 0.01734 | 0.0129 | 56.0957
11 | 1.0076 | 0.01832 | 0.0148 | 55
11.5 | 1.0459 | 0.0192 | 0.0161 | 54.474
12 | 1.0808 | 0.02025 | 0.0178 | 53.3728
12.5 | 1.1166 | 0.0213 | 0.0193 | 52.4225
13 | 1.149 | 0.02254 | 0.021 | 50.976
13.5 | 1.1798 | 0.02395 | 0.0229 | 49.261
14 | 1.2122 | 0.02525 | 0.0245 | 48.0079
14.5 | 1.2446 | 0.02661 | 0.0259 | 46.7719
16 | 1.3297 | 0.03151 | 0.0309 | 42.1993
16.5 | 1.3533 | 0.03313 | 0.0334 | 40.8482
17 | 1.416 | 0.03633 | 0.0255 | 38.9761
18.5 | 1.4657 | 0.0436 | 0.0327 | 33.617
19 | 1.4826 | 0.04661 | 0.0338 | 31.8086
19.5 | 1.4989 | 0.04982 | 0.0347 | 30.0863
20 | 1.5105 | 0.05359 | 0.0354 | 28.1862

## 77. Re 5M Mach 0.25 (1)
BIGFOIL.COM POLAR EXPORT
NACA66-218 a=0.6
NACA66-218 a=0.6 |  |  |  | Cl Max: | 1.316 | at alpha= | 12 | deg
JavaFoil+Calcfoil stall+Eppler ext transition |  |  |  | L/D Max: | 156.881 | at alpha= | 3 | deg
Re: | 5000000 |  |  | Cd Min: | 0.00362 | at alpha= | 3 | deg
Mach: | 0.25 |  |  | Cl=0 at alpha= | -1.4385 | deg
|  |  |  | @ Cl=0.1, Cd= | 0.0038398
|  |  |  | @ Cl=0.4, Cd= | 0.0039428
|  |  |  | @ Cl=0.6, Cd= | 0.0046669
alpha (deg) | Cl | Cd | Cm | Cl/Cd
-18 | -0.628 | 0.14438 | 0.006 | -4.349
-17.5 | -0.673 | 0.13661 | 0.006 | -4.929
-17 | -0.716 | 0.12994 | 0.005 | -5.508
-16.5 | -0.754 | 0.12069 | 0.005 | -6.249
-16 | -0.789 | 0.11339 | 0.004 | -6.961
-15.5 | -0.821 | 0.10565 | 0.004 | -7.767
-15 | -0.847 | 0.09861 | 0.003 | -8.585
-14.5 | -0.881 | 0.08281 | 0.003 | -10.639
-14 | -1.032 | 0.02255 | 0.003 | -45.776
-13.5 | -1.047 | 0.02048 | 0.002 | -51.107
-13 | -1.053 | 0.01918 | 0 | -54.874
-12.5 | -1.048 | 0.01773 | -0.001 | -59.122
-12 | -1.038 | 0.01649 | -0.002 | -62.927
-11.5 | -1.021 | 0.01547 | -0.003 | -65.963
-11 | -0.998 | 0.01471 | -0.005 | -67.876
-10.5 | -0.971 | 0.01391 | -0.006 | -69.849
-10 | -0.94 | 0.01318 | -0.007 | -71.276
-9.5 | -0.904 | 0.01244 | -0.008 | -72.615
-9 | -0.864 | 0.01192 | -0.01 | -72.462
-8.5 | -0.82 | 0.01133 | -0.011 | -72.413
-8 | -0.774 | 0.01084 | -0.012 | -71.341
-7.5 | -0.724 | 0.01034 | -0.014 | -69.997
-7 | -0.672 | 0.00992 | -0.015 | -67.784
-6.5 | -0.618 | 0.00952 | -0.016 | -64.901
-6 | -0.562 | 0.00914 | -0.018 | -61.464
-5.5 | -0.504 | 0.00881 | -0.019 | -57.204
-5 | -0.445 | 0.00852 | -0.02 | -52.189
-4.5 | -0.384 | 0.00823 | -0.022 | -46.707
-4 | -0.323 | 0.00795 | -0.023 | -40.668
-3.5 | -0.261 | 0.00772 | -0.025 | -33.838
-3 | -0.198 | 0.00747 | -0.026 | -26.549
-2.5 | -0.135 | 0.00729 | -0.027 | -18.553
-2 | -0.072 | 0.00387 | -0.029 | -18.604
-1.5 | -0.008 | 0.00386 | -0.03 | -2.01
-1 | 0.057 | 0.00386 | -0.032 | 14.696
-0.5 | 0.121 | 0.00383 | -0.033 | 31.636
0 | 0.186 | 0.00386 | -0.034 | 48.141
0.5 | 0.25 | 0.00388 | -0.036 | 64.484
1 | 0.314 | 0.00388 | -0.037 | 81.115
1.5 | 0.379 | 0.00391 | -0.039 | 96.791
2 | 0.443 | 0.00401 | -0.04 | 110.673
2.5 | 0.506 | 0.00374 | -0.041 | 135.568
3 | 0.567 | 0.00362 | -0.043 | 156.881
3.5 | 0.625 | 0.00546 | -0.044 | 114.48
4 | 0.684 | 0.00617 | -0.045 | 111.008
4.5 | 0.74 | 0.01022 | -0.046 | 72.371
5 | 0.799 | 0.01061 | -0.047 | 75.232
5.5 | 0.856 | 0.01105 | -0.048 | 77.427
6 | 0.912 | 0.01154 | -0.05 | 79.022
6.5 | 0.967 | 0.01201 | -0.051 | 80.499
7 | 1.019 | 0.01256 | -0.052 | 81.171
7.5 | 1.068 | 0.0131 | -0.053 | 81.549
8 | 1.114 | 0.01372 | -0.055 | 81.219
8.5 | 1.156 | 0.01432 | -0.056 | 80.74
9 | 1.195 | 0.01498 | -0.057 | 79.716
9.5 | 1.228 | 0.01569 | -0.058 | 78.303
10 | 1.258 | 0.01648 | -0.059 | 76.312
10.5 | 1.281 | 0.01734 | -0.061 | 73.912
11 | 1.299 | 0.01819 | -0.062 | 71.408
11.5 | 1.311 | 0.0192 | -0.063 | 68.285
12 | 1.316 | 0.02035 | -0.064 | 64.68
12.5 | 1.315 | 0.02161 | -0.065 | 60.836
13 | 1.307 | 0.02279 | -0.066 | 57.336
13.5 | 1.291 | 0.02427 | -0.067 | 53.191
14 | 1.269 | 0.02586 | -0.068 | 49.053
14.5 | 1.239 | 0.02764 | -0.069 | 44.82
15 | 1.2 | 0.0303 | -0.07 | 39.62
15.5 | 1.154 | 0.03376 | -0.07 | 34.195
16 | 0.964 | 0.10033 | -0.052 | 9.605
16.5 | 0.893 | 0.12013 | -0.044 | 7.436
17 | 0.833 | 0.13057 | -0.042 | 6.381

## 78. Re 5M Mach 0.25 (2)
BIGFOIL.COM POLAR EXPORT
NACA66-218 a=0.6
NACA66-218 a=0.6 |  |  |  | Cl Max: | 1.4404 | at alpha= | 19.5 | deg
XFOIL ncrit=9 |  |  |  | L/D Max: | 130.212 | at alpha= | 2.5 | deg
Re: | 5000000 |  |  | Cd Min: | 0.07623 | at alpha= | -20 | deg
Mach: | 0.25 |  |  | Cl=0 at alpha= | -1.4855 | deg
|  |  |  | @ Cl=0.1, Cd= | 0.0037103
|  |  |  | @ Cl=0.4, Cd= | 0.0037561
|  |  |  | @ Cl=0.6, Cd= | 0.010667
alpha (deg) | Cl | Cd | Cm | Cl/Cd
-20 | -1.1492 | 0.07623 | -0.0892 | -15.0754
-19.5 | -1.1717 | 0.0661 | -0.0945 | -17.7262
-19 | -1.194 | 0.05692 | -0.0983 | -20.9768
-18.5 | -1.2039 | 0.04985 | -0.0999 | -24.1505
-18 | -1.2094 | 0.04393 | -0.1001 | -27.5302
-17.5 | -1.2101 | 0.03891 | -0.0993 | -31.1
-17 | -1.1996 | 0.0352 | -0.0978 | -34.0795
-16.5 | -1.1901 | 0.03163 | -0.0956 | -37.6257
-16 | -1.1643 | 0.02938 | -0.0938 | -39.629
-15.5 | -1.1485 | 0.02663 | -0.091 | -43.1281
-15 | -1.1227 | 0.02462 | -0.0886 | -45.6011
-14.5 | -1.106 | 0.02221 | -0.0851 | -49.7974
-14 | -1.0782 | 0.02054 | -0.0822 | -52.4927
-13.5 | -1.0452 | 0.01918 | -0.0797 | -54.4943
-13 | -1.0116 | 0.01791 | -0.0771 | -56.4824
-12.5 | -0.9735 | 0.0169 | -0.0749 | -57.6036
-11.5 | -0.8979 | 0.01496 | -0.0701 | -60.0201
-11 | -0.8572 | 0.01415 | -0.0679 | -60.5795
-10.5 | -0.8147 | 0.01345 | -0.066 | -60.5725
-10 | -0.7797 | 0.01246 | -0.0629 | -62.5762
-9.5 | -0.7385 | 0.01178 | -0.0606 | -62.691
-9 | -0.6955 | 0.0112 | -0.0586 | -62.0982
-8.5 | -0.6522 | 0.01067 | -0.0566 | -61.1246
-8 | -0.6071 | 0.0102 | -0.0548 | -59.5196
-7.5 | -0.5622 | 0.00975 | -0.0529 | -57.6615
-7 | -0.5217 | 0.00919 | -0.0502 | -56.7682
-6.5 | -0.4787 | 0.00877 | -0.0479 | -54.5838
-6 | -0.4366 | 0.00845 | -0.0452 | -51.6686
-5.5 | -0.3919 | 0.00823 | -0.043 | -47.6185
-5 | -0.3427 | 0.00793 | -0.0417 | -43.2156
-4.5 | -0.2905 | 0.00769 | -0.0411 | -37.7763
-4 | -0.2375 | 0.00746 | -0.0407 | -31.8365
-3.5 | -0.1839 | 0.00723 | -0.0403 | -25.4357
-2.5 | -0.0906 | 0.00606 | -0.0374 | -14.9505
-2 | -0.0485 | 0.00511 | -0.0352 | -9.4912
-1.5 | -0.0016 | 0.00422 | -0.034 | -0.37915
-1 | 0.0536 | 0.00374 | -0.0342 | 14.3316
-0.5 | 0.1161 | 0.0037 | -0.0356 | 31.3784
0 | 0.1789 | 0.0037 | -0.0371 | 48.3514
0.5 | 0.2406 | 0.00373 | -0.0384 | 64.504
1 | 0.3037 | 0.00374 | -0.04 | 81.2032
1.5 | 0.3669 | 0.00374 | -0.0416 | 98.1016
2 | 0.4285 | 0.00377 | -0.0429 | 113.6605
2.5 | 0.4909 | 0.00377 | -0.0443 | 130.2122
3 | 0.5336 | 0.0046 | -0.042 | 116
3.5 | 0.561 | 0.0057 | -0.0368 | 98.4211
4 | 0.572 | 0.00664 | -0.0282 | 86.1446
4.5 | 0.5691 | 0.00779 | -0.0173 | 73.0552
5.5 | 0.5947 | 0.0104 | -0.0033 | 57.1827
6 | 0.6183 | 0.01159 | 0.0015 | 53.3477
6.5 | 0.6566 | 0.01235 | 0.0039 | 53.166
7 | 0.6976 | 0.01304 | 0.0058 | 53.4969
7.5 | 0.7376 | 0.0138 | 0.0078 | 53.4493
8 | 0.7792 | 0.01451 | 0.0096 | 53.7009
8.5 | 0.817 | 0.01538 | 0.0119 | 53.1209
9 | 0.858 | 0.01617 | 0.0136 | 53.0612
9.5 | 0.8969 | 0.0171 | 0.0155 | 52.4503
10 | 0.9362 | 0.018 | 0.0174 | 52.0111
10.5 | 0.972 | 0.01914 | 0.0197 | 50.7837
11 | 1.0106 | 0.02017 | 0.0215 | 50.1041
11.5 | 1.0474 | 0.02132 | 0.0235 | 49.1276
12 | 1.0846 | 0.02251 | 0.0253 | 48.183
12.5 | 1.1174 | 0.02397 | 0.0276 | 46.6166
13 | 1.1493 | 0.02553 | 0.0299 | 45.0176
13.5 | 1.1829 | 0.02706 | 0.0318 | 43.714
14 | 1.2167 | 0.02862 | 0.0337 | 42.5122
15 | 1.2772 | 0.03236 | 0.0377 | 39.4685
15.5 | 1.3028 | 0.03463 | 0.0398 | 37.6206
16 | 1.3246 | 0.03721 | 0.0421 | 35.598
16.5 | 1.3394 | 0.0402 | 0.0449 | 33.3184
17 | 1.3866 | 0.04391 | 0.0406 | 31.5782
18.5 | 1.4289 | 0.05501 | 0.0454 | 25.9753
19 | 1.4314 | 0.0603 | 0.0461 | 23.738
19.5 | 1.4404 | 0.06528 | 0.0461 | 22.065
20 | 1.4364 | 0.07186 | 0.0454 | 19.9889

## 79. Re 5M Mach 0.50 (1)
BIGFOIL.COM POLAR EXPORT
NACA66-218 a=0.6
NACA66-218 a=0.6 |  |  |  | Cl Max: | 1.202 | at alpha= | 20 | deg
JavaFoil+Calcfoil stall+Eppler ext transition |  |  |  | L/D Max: | 144.14 | at alpha= | 3 | deg
Re: | 5000000 |  |  | Cd Min: | 0.0036 | at alpha= | -0.5 | deg
Mach: | 0.5 |  |  | Cl=0 at alpha= | -1.4375 | deg
|  |  |  | @ Cl=0.1, Cd= | 0.0036924
|  |  |  | @ Cl=0.4, Cd= | 0.0040313
|  |  |  | @ Cl=0.6, Cd= | 0.0043167
alpha (deg) | Cl | Cd | Cm | Cl/Cd
-20 | -1.049 | 0.16031 | 0.012 | -6.543
-19.5 | -1.019 | 0.15148 | 0.011 | -6.725
-19 | -0.988 | 0.15117 | 0.009 | -6.534
-18.5 | -0.96 | 0.14504 | 0.009 | -6.619
-18 | -0.934 | 0.14757 | 0.008 | -6.328
-17.5 | -0.907 | 0.13741 | 0.007 | -6.602
-17 | -0.876 | 0.13453 | 0.006 | -6.51
-16.5 | -0.848 | 0.12831 | 0.005 | -6.607
-16 | -0.82 | 0.12351 | 0.005 | -6.639
-15.5 | -0.795 | 0.11794 | 0.004 | -6.738
-15 | -0.764 | 0.11314 | 0.003 | -6.753
-14.5 | -0.736 | 0.11083 | 0.002 | -6.638
-14 | -0.708 | 0.10635 | 0.002 | -6.658
-13.5 | -0.68 | 0.10316 | 0.001 | -6.596
-13 | -0.652 | 0.09813 | 0 | -6.649
-12.5 | -0.624 | 0.09153 | 0 | -6.819
-12 | -0.597 | 0.08165 | -0.001 | -7.308
-11.5 | -0.569 | 0.07496 | -0.002 | -7.591
-11 | -0.542 | 0.06882 | -0.003 | -7.875
-10.5 | -0.613 | 0.01777 | -0.006 | -34.473
-10 | -0.484 | 0.07334 | -0.004 | -6.594
-9.5 | -0.456 | 0.0649 | -0.005 | -7.02
-9 | -0.429 | 0.05667 | -0.006 | -7.568
-8.5 | -0.554 | 0.05268 | -0.006 | -10.523
-8 | -0.737 | 0.01359 | -0.014 | -54.257
-7.5 | -0.732 | 0.0127 | -0.015 | -57.639
-7 | -0.702 | 0.01196 | -0.017 | -58.71
-6.5 | -0.659 | 0.01121 | -0.018 | -58.794
-6 | -0.607 | 0.01061 | -0.02 | -57.191
-5.5 | -0.55 | 0.01006 | -0.021 | -54.642
-5 | -0.488 | 0.00959 | -0.023 | -50.894
-4.5 | -0.424 | 0.00921 | -0.024 | -45.985
-4 | -0.357 | 0.00884 | -0.026 | -40.401
-3.5 | -0.289 | 0.00851 | -0.027 | -33.958
-3 | -0.22 | 0.00822 | -0.029 | -26.77
-2.5 | -0.15 | 0.00795 | -0.03 | -18.852
-2 | -0.08 | 0.00413 | -0.032 | -19.458
-1.5 | -0.009 | 0.0041 | -0.034 | -2.114
-1 | 0.063 | 0.00379 | -0.035 | 16.716
-0.5 | 0.135 | 0.0036 | -0.037 | 37.656
0 | 0.207 | 0.00399 | -0.038 | 51.729
0.5 | 0.278 | 0.004 | -0.04 | 69.431
1 | 0.349 | 0.00401 | -0.041 | 87.148
1.5 | 0.421 | 0.00404 | -0.043 | 104.191
2 | 0.491 | 0.00416 | -0.044 | 118.014
2.5 | 0.562 | 0.00426 | -0.046 | 132.05
3 | 0.629 | 0.00436 | -0.047 | 144.14
3.5 | 0.692 | 0.00636 | -0.048 | 108.774
4 | 0.753 | 0.01133 | -0.049 | 66.447
4.5 | 0.818 | 0.01188 | -0.051 | 68.836
5 | 0.88 | 0.01248 | -0.052 | 70.53
5.5 | 0.94 | 0.01313 | -0.054 | 71.549
6 | 0.996 | 0.01381 | -0.055 | 72.077
6.5 | 1.047 | 0.01458 | -0.056 | 71.847
7 | 1.092 | 0.01544 | -0.058 | 70.725
7.5 | 1.122 | 0.01634 | -0.059 | 68.663
8 | 1.131 | 0.01741 | -0.061 | 64.948
8.5 | 1.101 | 0.01868 | -0.062 | 58.961
9 | 0.769 | 0.05835 | -0.033 | 13.172
9.5 | 0.737 | 0.02114 | -0.064 | 34.859
10 | 0.768 | 0.02285 | -0.066 | 33.633
10.5 | 0.672 | 0.07039 | -0.034 | 9.541
11 | 0.698 | 0.08095 | -0.033 | 8.627
11.5 | 0.865 | 0.0257 | -0.07 | 33.648
12 | 0.894 | 0.02818 | -0.071 | 31.737
12.5 | 0.791 | 0.08285 | -0.045 | 9.544
13 | 0.81 | 0.09353 | -0.038 | 8.66
13.5 | 0.84 | 0.10174 | -0.042 | 8.255
14 | 0.865 | 0.1039 | -0.04 | 8.325
14.5 | 0.892 | 0.10934 | -0.041 | 8.159
15 | 0.924 | 0.11462 | -0.046 | 8.065
15.5 | 0.953 | 0.12421 | -0.048 | 7.67
16 | 0.976 | 0.12276 | -0.046 | 7.95
16.5 | 1.007 | 0.13123 | -0.05 | 7.671
17 | 1.043 | 0.1315 | -0.055 | 7.932
17.5 | 1.06 | 0.13873 | -0.05 | 7.638
18 | 1.089 | 0.14265 | -0.053 | 7.636
18.5 | 1.126 | 0.1436 | -0.058 | 7.842
19 | 1.15 | 0.15759 | -0.058 | 7.297
19.5 | 1.171 | 0.15886 | -0.056 | 7.369
20 | 1.202 | 0.16123 | -0.059 | 7.456

## 80. Re 5M Mach 0.50 (2)
BIGFOIL.COM POLAR EXPORT
NACA66-218 a=0.6
NACA66-218 a=0.6 |  |  |  | Cl Max: | 1.031 | at alpha= | 12.5 | deg
XFOIL ncrit=9 |  |  |  | L/D Max: | 139.826 | at alpha= | 2.5 | deg
Re: | 5000000 |  |  | Cd Min: | 0.16062 | at alpha= | 17.5 | deg
Mach: | 0.5 |  |  | Cl=0 at alpha= | -1.5273 | deg
|  |  |  | @ Cl=0.1, Cd= | 0.0039247
|  |  |  | @ Cl=0.4, Cd= | 0.00398
|  |  |  | @ Cl=0.6, Cd= | 0.016156
alpha (deg) | Cl | Cd | Cm | Cl/Cd
-15 | -0.4373 | 0.12472 | -0.0779 | -3.5063
-14.5 | -0.459 | 0.11084 | -0.0863 | -4.1411
-14 | -0.4838 | 0.09703 | -0.0948 | -4.9861
-13.5 | -0.5127 | 0.08225 | -0.1038 | -6.2334
-13 | -0.54 | 0.0683 | -0.1137 | -7.9063
-12.5 | -0.5679 | 0.05673 | -0.121 | -10.0106
-12 | -0.6014 | 0.04686 | -0.1246 | -12.834
-11.5 | -0.6362 | 0.03864 | -0.1243 | -16.4648
-11 | -0.6667 | 0.0318 | -0.1209 | -20.9654
-10.5 | -0.6905 | 0.02588 | -0.1152 | -26.6808
-10 | -0.6967 | 0.02124 | -0.1086 | -32.8013
-9.5 | -0.6795 | 0.01833 | -0.1026 | -37.0704
-9 | -0.6484 | 0.0164 | -0.0973 | -39.5366
-8.5 | -0.6127 | 0.01485 | -0.0924 | -41.2593
-8 | -0.573 | 0.01357 | -0.0879 | -42.2255
-7.5 | -0.5281 | 0.01255 | -0.0841 | -42.0797
-7 | -0.4808 | 0.0117 | -0.0807 | -41.094
-6.5 | -0.4364 | 0.01082 | -0.077 | -40.3327
-6 | -0.3869 | 0.01016 | -0.074 | -38.0807
-5.5 | -0.3364 | 0.0096 | -0.0713 | -35.0417
-5 | -0.2857 | 0.0091 | -0.0688 | -31.3956
-4.5 | -0.2359 | 0.0086 | -0.0661 | -27.4302
-4 | -0.1846 | 0.00818 | -0.0637 | -22.5672
-3.5 | -0.1361 | 0.00776 | -0.0608 | -17.5387
-3 | -0.095 | 0.00744 | -0.0563 | -12.7688
-2.5 | -0.0658 | 0.00667 | -0.0499 | -9.8651
-2 | -0.0364 | 0.00561 | -0.0438 | -6.4884
-1.5 | 0.0021 | 0.00444 | -0.0396 | 0.47297
-1 | 0.0619 | 0.00393 | -0.0391 | 15.7506
-0.5 | 0.1333 | 0.00392 | -0.0407 | 34.0051
0 | 0.2053 | 0.00397 | -0.0424 | 51.7128
0.5 | 0.2755 | 0.004 | -0.0439 | 68.875
1 | 0.3481 | 0.00398 | -0.0457 | 87.4623
1.5 | 0.4204 | 0.00398 | -0.0474 | 105.6281
2 | 0.4911 | 0.00402 | -0.0487 | 122.1642
2.5 | 0.5635 | 0.00403 | -0.0503 | 139.8263
3 | 0.6105 | 0.00464 | -0.0469 | 131.5733
3.5 | 0.5881 | 0.00597 | -0.0302 | 98.5092
4 | 0.5667 | 0.00777 | -0.0152 | 72.9344
4.5 | 0.5525 | 0.01 | -0.0029 | 55.25
5 | 0.5465 | 0.01226 | 0.0074 | 44.5759
6 | 0.5823 | 0.01579 | 0.0202 | 36.8778
6.5 | 0.6282 | 0.01674 | 0.0226 | 37.5269
7 | 0.672 | 0.01785 | 0.0254 | 37.6471
7.5 | 0.7195 | 0.01885 | 0.0278 | 38.1698
8 | 0.7626 | 0.02013 | 0.0307 | 37.8838
8.5 | 0.8089 | 0.02134 | 0.0333 | 37.9053
9 | 0.8516 | 0.02278 | 0.0363 | 37.3837
9.5 | 0.8933 | 0.02432 | 0.0396 | 36.7311
10 | 0.9305 | 0.02621 | 0.0432 | 35.5017
11 | 0.9943 | 0.03091 | 0.0511 | 32.1676
11.5 | 1.0142 | 0.0342 | 0.0556 | 29.655
12 | 1.0251 | 0.03826 | 0.06 | 26.793
12.5 | 1.031 | 0.04298 | 0.064 | 23.9879
13 | 1.0209 | 0.04935 | 0.0672 | 20.6869
13.5 | 0.9949 | 0.05777 | 0.0686 | 17.2217
14 | 0.9661 | 0.06762 | 0.0673 | 14.2872
14.5 | 0.9323 | 0.07926 | 0.0631 | 11.7626
15 | 0.9041 | 0.09145 | 0.0568 | 9.8863
15.5 | 0.8762 | 0.1048 | 0.0487 | 8.3607
16 | 0.8505 | 0.11881 | 0.0395 | 7.1585
16.5 | 0.8266 | 0.13327 | 0.0301 | 6.2024
17 | 0.8053 | 0.14756 | 0.0212 | 5.4574
17.5 | 0.7923 | 0.16062 | 0.0132 | 4.9328

## 81. Re 6M Mach 0.00 (1)
BIGFOIL.COM POLAR EXPORT
NACA66-218 a=0.6
NACA66-218 a=0.6 |  |  |  | Cl Max: | 1.412 | at alpha= | 14.5 | deg
JavaFoil+Calcfoil stall+Eppler ext transition |  |  |  | L/D Max: | 126.286 | at alpha= | 2.5 | deg
Re: | 6000000 |  |  | Cd Min: | 0.00364 | at alpha= | -1 | deg
Mach: | 0 |  |  | Cl=0 at alpha= | -1.4365 | deg
|  |  |  | @ Cl=0.1, Cd= | 0.003669
|  |  |  | @ Cl=0.4, Cd= | 0.0038226
|  |  |  | @ Cl=0.6, Cd= | 0.0055861
alpha (deg) | Cl | Cd | Cm | Cl/Cd
-20 | -0.933 | 0.1327 | 0.011 | -7.03
-19.5 | -0.941 | 0.13538 | 0.01 | -6.95
-19 | -1.007 | 0.08452 | 0.011 | -11.909
-18.5 | -1.086 | 0.04415 | 0.012 | -24.598
-18 | -1.114 | 0.03616 | 0.011 | -30.794
-17.5 | -1.133 | 0.03165 | 0.01 | -35.787
-17 | -1.148 | 0.02818 | 0.009 | -40.734
-16.5 | -1.16 | 0.02522 | 0.008 | -45.997
-16 | -1.167 | 0.02326 | 0.007 | -50.168
-15.5 | -1.17 | 0.02169 | 0.006 | -53.937
-15 | -1.17 | 0.02008 | 0.005 | -58.251
-14.5 | -1.165 | 0.01886 | 0.004 | -61.776
-14 | -1.157 | 0.01774 | 0.003 | -65.217
-13.5 | -1.145 | 0.01662 | 0.002 | -68.9
-13 | -1.129 | 0.01586 | 0 | -71.175
-12.5 | -1.106 | 0.01493 | -0.001 | -74.09
-12 | -1.079 | 0.01421 | -0.002 | -75.94
-11.5 | -1.049 | 0.01366 | -0.003 | -76.785
-11 | -1.016 | 0.01305 | -0.004 | -77.888
-10.5 | -0.98 | 0.01243 | -0.006 | -78.856
-10 | -0.942 | 0.01177 | -0.007 | -79.979
-9.5 | -0.9 | 0.01132 | -0.008 | -79.502
-9 | -0.856 | 0.0108 | -0.009 | -79.231
-8.5 | -0.81 | 0.01037 | -0.011 | -78.07
-8 | -0.761 | 0.00995 | -0.012 | -76.445
-7.5 | -0.71 | 0.00959 | -0.013 | -74.07
-7 | -0.658 | 0.00919 | -0.015 | -71.541
-6.5 | -0.603 | 0.00885 | -0.016 | -68.211
-6 | -0.548 | 0.00855 | -0.017 | -64.057
-5.5 | -0.491 | 0.00826 | -0.019 | -59.39
-5 | -0.433 | 0.00797 | -0.02 | -54.288
-4.5 | -0.374 | 0.00773 | -0.021 | -48.338
-4 | -0.314 | 0.00751 | -0.023 | -41.829
-3.5 | -0.254 | 0.00727 | -0.024 | -34.888
-3 | -0.193 | 0.0071 | -0.025 | -27.155
-2.5 | -0.132 | 0.00476 | -0.027 | -27.704
-2 | -0.07 | 0.00374 | -0.028 | -18.657
-1.5 | -0.008 | 0.00368 | -0.029 | -2.039
-1 | 0.055 | 0.00364 | -0.031 | 15.09
-0.5 | 0.117 | 0.00368 | -0.032 | 31.905
0 | 0.18 | 0.00367 | -0.033 | 48.927
0.5 | 0.242 | 0.00368 | -0.035 | 65.884
1 | 0.305 | 0.00368 | -0.036 | 82.797
1.5 | 0.367 | 0.00378 | -0.037 | 96.952
2 | 0.429 | 0.00386 | -0.039 | 111.084
2.5 | 0.491 | 0.00389 | -0.04 | 126.286
3 | 0.547 | 0.00511 | -0.041 | 107.072
3.5 | 0.606 | 0.00564 | -0.042 | 107.495
4 | 0.664 | 0.0063 | -0.043 | 105.367
4.5 | 0.719 | 0.00949 | -0.044 | 75.758
5 | 0.777 | 0.00984 | -0.046 | 78.904
5.5 | 0.833 | 0.01026 | -0.047 | 81.206
6 | 0.888 | 0.01067 | -0.048 | 83.261
6.5 | 0.942 | 0.01108 | -0.049 | 85.075
7 | 0.995 | 0.01153 | -0.051 | 86.321
7.5 | 1.045 | 0.01198 | -0.052 | 87.17
8 | 1.092 | 0.01248 | -0.053 | 87.507
8.5 | 1.137 | 0.01303 | -0.054 | 87.267
9 | 1.179 | 0.01357 | -0.055 | 86.941
9.5 | 1.219 | 0.01417 | -0.057 | 86.008
10 | 1.255 | 0.01481 | -0.058 | 84.707
10.5 | 1.288 | 0.01547 | -0.059 | 83.202
11 | 1.317 | 0.01618 | -0.06 | 81.381
11.5 | 1.342 | 0.01695 | -0.061 | 79.172
12 | 1.364 | 0.0178 | -0.062 | 76.592
12.5 | 1.381 | 0.01859 | -0.063 | 74.316
13 | 1.395 | 0.01962 | -0.064 | 71.095
13.5 | 1.404 | 0.02064 | -0.065 | 68.038
14 | 1.41 | 0.0218 | -0.066 | 64.696
14.5 | 1.412 | 0.02309 | -0.067 | 61.154
15 | 1.41 | 0.0243 | -0.068 | 58.029
15.5 | 1.405 | 0.02555 | -0.069 | 54.997
16 | 1.391 | 0.0273 | -0.07 | 50.938
16.5 | 1.373 | 0.0289 | -0.071 | 47.509
17 | 1.352 | 0.03095 | -0.072 | 43.675
17.5 | 1.328 | 0.03266 | -0.073 | 40.667
18 | 1.301 | 0.0353 | -0.073 | 36.853
18.5 | 1.272 | 0.03796 | -0.074 | 33.497
19 | 1.24 | 0.04133 | -0.075 | 29.995
19.5 | 1.204 | 0.04617 | -0.075 | 26.065

## 82. Re 6M Mach 0.00 (2)
BIGFOIL.COM POLAR EXPORT
NACA66-218 a=0.6
NACA66-218 a=0.6 |  |  |  | Cl Max: | 1.5477 | at alpha= | 20 | deg
XFOIL ncrit=9 |  |  |  | L/D Max: | 128.283 | at alpha= | 2.5 | deg
Re: | 6000000 |  |  | Cd Min: | 0.04844 | at alpha= | 20 | deg
Mach: | 0 |  |  | Cl=0 at alpha= | -1.5422 | deg
|  |  |  | @ Cl=0.1, Cd= | 0.003478
|  |  |  | @ Cl=0.4, Cd= | 0.0035189
|  |  |  | @ Cl=0.6, Cd= | 0.0089612
alpha (deg) | Cl | Cd | Cm | Cl/Cd
-20 | -1.4144 | 0.03578 | -0.0822 | -39.5305
-19.5 | -1.3986 | 0.03304 | -0.0812 | -42.3305
-19 | -1.3793 | 0.03067 | -0.0801 | -44.9723
-18.5 | -1.3554 | 0.02873 | -0.0789 | -47.1772
-18 | -1.33 | 0.02696 | -0.0777 | -49.3323
-17.5 | -1.308 | 0.02504 | -0.076 | -52.2364
-17 | -1.2798 | 0.02361 | -0.0746 | -54.2058
-16.5 | -1.2526 | 0.02211 | -0.0729 | -56.6531
-16 | -1.2201 | 0.021 | -0.0716 | -58.1
-15.5 | -1.1946 | 0.01951 | -0.0693 | -61.2301
-15 | -1.1651 | 0.01829 | -0.0673 | -63.7015
-14.5 | -1.133 | 0.01724 | -0.0654 | -65.7193
-14 | -1.0991 | 0.01628 | -0.0637 | -67.5123
-13.5 | -1.0634 | 0.01544 | -0.062 | -68.8731
-13 | -1.0269 | 0.01465 | -0.0603 | -70.0956
-12.5 | -0.9889 | 0.01397 | -0.0587 | -70.7874
-12 | -0.9504 | 0.01329 | -0.0572 | -71.5124
-11.5 | -0.911 | 0.01266 | -0.0556 | -71.9589
-11 | -0.8709 | 0.01208 | -0.054 | -72.0944
-10.5 | -0.8304 | 0.01155 | -0.0525 | -71.8961
-10 | -0.7933 | 0.01088 | -0.0502 | -72.9136
-9.5 | -0.7528 | 0.01039 | -0.0484 | -72.4543
-9 | -0.7112 | 0.00995 | -0.0467 | -71.4774
-8.5 | -0.6694 | 0.00953 | -0.045 | -70.2413
-8 | -0.627 | 0.00916 | -0.0432 | -68.4498
-7.5 | -0.5859 | 0.00883 | -0.0411 | -66.3533
-7 | -0.5477 | 0.00852 | -0.0382 | -64.284
-6.5 | -0.5003 | 0.00822 | -0.0372 | -60.8637
-6 | -0.4505 | 0.00797 | -0.0367 | -56.5245
-5.5 | -0.3991 | 0.00775 | -0.0365 | -51.4968
-5 | -0.3479 | 0.0075 | -0.0362 | -46.3867
-4.5 | -0.2952 | 0.00729 | -0.0362 | -40.4938
-4 | -0.242 | 0.00709 | -0.0364 | -34.1326
-3.5 | -0.1882 | 0.00685 | -0.0366 | -27.4745
-3 | -0.1388 | 0.00639 | -0.036 | -21.7214
-2.5 | -0.0908 | 0.00582 | -0.0352 | -15.6014
-2 | -0.0445 | 0.00509 | -0.0342 | -8.7426
-1.5 | 0.0041 | 0.00438 | -0.0337 | 0.93607
-1 | 0.0524 | 0.00351 | -0.0331 | 14.9288
-0.5 | 0.112 | 0.00347 | -0.0344 | 32.2767
0 | 0.1717 | 0.0035 | -0.0357 | 49.0571
0.5 | 0.2325 | 0.00347 | -0.0372 | 67.0029
1 | 0.2929 | 0.00345 | -0.0387 | 84.8986
1.5 | 0.3531 | 0.00348 | -0.0401 | 101.4655
2 | 0.4133 | 0.00353 | -0.0415 | 117.0822
2.5 | 0.4708 | 0.00367 | -0.0425 | 128.2834
3 | 0.5041 | 0.0049 | -0.039 | 102.8776
3.5 | 0.5373 | 0.0058 | -0.0353 | 92.6379
4 | 0.5623 | 0.00667 | -0.03 | 84.3028
4.5 | 0.5721 | 0.0074 | -0.0215 | 77.3108
5 | 0.5875 | 0.00836 | -0.0147 | 70.2751
5.5 | 0.6085 | 0.00937 | -0.0094 | 64.9413
6 | 0.6371 | 0.01024 | -0.0055 | 62.2168
6.5 | 0.6755 | 0.01084 | -0.0034 | 62.3155
7 | 0.715 | 0.01143 | -0.0016 | 62.5547
7.5 | 0.7546 | 0.01204 | 0.0001 | 62.6744
8 | 0.7952 | 0.01266 | 0.0017 | 62.812
8.5 | 0.832 | 0.01339 | 0.0037 | 62.1359
9 | 0.8721 | 0.01402 | 0.0051 | 62.204
9.5 | 0.9102 | 0.01477 | 0.0068 | 61.6249
10 | 0.9483 | 0.01552 | 0.0084 | 61.1018
10.5 | 0.9831 | 0.01643 | 0.0103 | 59.8357
11.5 | 1.0573 | 0.01814 | 0.0133 | 58.2856
12 | 1.094 | 0.01906 | 0.0148 | 57.3977
12.5 | 1.1271 | 0.02017 | 0.0165 | 55.88
13 | 1.1609 | 0.02129 | 0.0181 | 54.5279
13.5 | 1.1931 | 0.02251 | 0.0198 | 53.0031
14 | 1.2277 | 0.02365 | 0.0211 | 51.9112
14.5 | 1.2586 | 0.02499 | 0.0227 | 50.3641
15 | 1.2908 | 0.0263 | 0.024 | 49.0798
15.5 | 1.3194 | 0.02786 | 0.0256 | 47.3582
16 | 1.3477 | 0.02944 | 0.0271 | 45.7779
16.5 | 1.3723 | 0.03124 | 0.029 | 43.9277
17 | 1.3991 | 0.03329 | 0.0298 | 42.0276
17.5 | 1.4696 | 0.03613 | 0.0208 | 40.6753
18 | 1.4738 | 0.03773 | 0.0267 | 39.0618
18.5 | 1.4955 | 0.04006 | 0.028 | 37.3315
19 | 1.5142 | 0.04267 | 0.0293 | 35.4863
19.5 | 1.5334 | 0.04529 | 0.0305 | 33.8574
20 | 1.5477 | 0.04844 | 0.0316 | 31.9509

## 83. Re 6M Mach 0.10 (1)
BIGFOIL.COM POLAR EXPORT
NACA66-218 a=0.6
NACA66-218 a=0.6 |  |  |  | Cl Max: | 1.396 | at alpha= | 14 | deg
JavaFoil+Calcfoil stall+Eppler ext transition |  |  |  | L/D Max: | 124.967 | at alpha= | 2.5 | deg
Re: | 6000000 |  |  | Cd Min: | 0.00365 | at alpha= | -0.5 | deg
Mach: | 0.1 |  |  | Cl=0 at alpha= | -1.4365 | deg
|  |  |  | @ Cl=0.1, Cd= | 0.0036557
|  |  |  | @ Cl=0.4, Cd= | 0.0038
|  |  |  | @ Cl=0.6, Cd= | 0.0056115
alpha (deg) | Cl | Cd | Cm | Cl/Cd
-20 | -0.878 | 0.14031 | 0.01 | -6.261
-19.5 | -0.891 | 0.14248 | 0.009 | -6.252
-19 | -0.933 | 0.11153 | 0.01 | -8.361
-18.5 | -0.967 | 0.09151 | 0.01 | -10.57
-18 | -1.002 | 0.07374 | 0.01 | -13.592
-17.5 | -1.089 | 0.03535 | 0.01 | -30.812
-17 | -1.111 | 0.03047 | 0.009 | -36.456
-16.5 | -1.126 | 0.02767 | 0.008 | -40.687
-16 | -1.138 | 0.02491 | 0.007 | -45.704
-15.5 | -1.147 | 0.0224 | 0.006 | -51.231
-15 | -1.151 | 0.02063 | 0.005 | -55.782
-14.5 | -1.15 | 0.01929 | 0.004 | -59.607
-14 | -1.144 | 0.01836 | 0.003 | -62.312
-13.5 | -1.136 | 0.01694 | 0.002 | -67.035
-13 | -1.122 | 0.01602 | 0 | -70.019
-12.5 | -1.101 | 0.01513 | -0.001 | -72.754
-12 | -1.076 | 0.0144 | -0.002 | -74.691
-11.5 | -1.047 | 0.01385 | -0.003 | -75.578
-11 | -1.015 | 0.01319 | -0.004 | -76.958
-10.5 | -0.98 | 0.01256 | -0.006 | -78.055
-10 | -0.942 | 0.0119 | -0.007 | -79.196
-9.5 | -0.901 | 0.01144 | -0.008 | -78.821
-9 | -0.858 | 0.01091 | -0.01 | -78.649
-8.5 | -0.812 | 0.01043 | -0.011 | -77.799
-8 | -0.763 | 0.01003 | -0.012 | -76.089
-7.5 | -0.713 | 0.00963 | -0.013 | -74.019
-7 | -0.66 | 0.00924 | -0.015 | -71.413
-6.5 | -0.606 | 0.00891 | -0.016 | -67.969
-6 | -0.55 | 0.00861 | -0.017 | -63.867
-5.5 | -0.493 | 0.0083 | -0.019 | -59.364
-5 | -0.435 | 0.00803 | -0.02 | -54.142
-4.5 | -0.376 | 0.00777 | -0.021 | -48.347
-4 | -0.316 | 0.00753 | -0.023 | -41.896
-3.5 | -0.255 | 0.00732 | -0.024 | -34.827
-3 | -0.194 | 0.00711 | -0.025 | -27.25
-2.5 | -0.132 | 0.00473 | -0.027 | -28.001
-2 | -0.07 | 0.00374 | -0.028 | -18.741
-1.5 | -0.008 | 0.00369 | -0.03 | -2.044
-1 | 0.055 | 0.00367 | -0.031 | 15.019
-0.5 | 0.118 | 0.00365 | -0.032 | 32.29
0 | 0.181 | 0.00366 | -0.034 | 49.418
0.5 | 0.243 | 0.00369 | -0.035 | 65.867
1 | 0.306 | 0.00373 | -0.036 | 82.018
1.5 | 0.369 | 0.00376 | -0.038 | 98.166
2 | 0.431 | 0.00384 | -0.039 | 112.405
2.5 | 0.494 | 0.00395 | -0.04 | 124.967
3 | 0.549 | 0.00511 | -0.041 | 107.517
3.5 | 0.609 | 0.0057 | -0.042 | 106.825
4 | 0.667 | 0.00634 | -0.044 | 105.253
4.5 | 0.722 | 0.00957 | -0.045 | 75.527
5 | 0.78 | 0.00992 | -0.046 | 78.655
5.5 | 0.837 | 0.01034 | -0.047 | 80.896
6 | 0.892 | 0.01073 | -0.048 | 83.114
6.5 | 0.946 | 0.01115 | -0.05 | 84.858
7 | 0.999 | 0.01161 | -0.051 | 86.013
7.5 | 1.049 | 0.0121 | -0.052 | 86.672
8 | 1.096 | 0.0126 | -0.053 | 86.955
8.5 | 1.141 | 0.01316 | -0.054 | 86.651
9 | 1.182 | 0.01368 | -0.056 | 86.409
9.5 | 1.221 | 0.0143 | -0.057 | 85.375
10 | 1.256 | 0.01497 | -0.058 | 83.921
10.5 | 1.288 | 0.01567 | -0.059 | 82.203
11 | 1.316 | 0.01639 | -0.06 | 80.291
11.5 | 1.34 | 0.01716 | -0.061 | 78.07
12 | 1.359 | 0.01805 | -0.062 | 75.317
12.5 | 1.375 | 0.01894 | -0.064 | 72.571
13 | 1.386 | 0.01992 | -0.065 | 69.595
13.5 | 1.393 | 0.02099 | -0.066 | 66.362
14 | 1.396 | 0.02218 | -0.067 | 62.918
14.5 | 1.394 | 0.02354 | -0.068 | 59.214
15 | 1.389 | 0.02484 | -0.069 | 55.915
15.5 | 1.38 | 0.02607 | -0.07 | 52.931
16 | 1.361 | 0.02802 | -0.071 | 48.581
16.5 | 1.339 | 0.02971 | -0.071 | 45.061
17 | 1.313 | 0.03174 | -0.072 | 41.37
17.5 | 1.283 | 0.0346 | -0.073 | 37.066
18 | 1.251 | 0.03696 | -0.074 | 33.846
18.5 | 1.216 | 0.04036 | -0.074 | 30.119
19 | 1.178 | 0.04455 | -0.075 | 26.433

## 84. Re 6M Mach 0.10 (2)
BIGFOIL.COM POLAR EXPORT
NACA66-218 a=0.6
NACA66-218 a=0.6 |  |  |  | Cl Max: | 1.5418 | at alpha= | 20 | deg
XFOIL ncrit=9 |  |  |  | L/D Max: | 129.128 | at alpha= | 2.5 | deg
Re: | 6000000 |  |  | Cd Min: | 0.05072 | at alpha= | 20 | deg
Mach: | 0.1 |  |  | Cl=0 at alpha= | -1.5452 | deg
|  |  |  | @ Cl=0.1, Cd= | 0.0034885
|  |  |  | @ Cl=0.4, Cd= | 0.0035195
|  |  |  | @ Cl=0.6, Cd= | 0.0091738
alpha (deg) | Cl | Cd | Cm | Cl/Cd
-20 | -1.4051 | 0.0381 | -0.0858 | -36.8793
-19.5 | -1.391 | 0.03506 | -0.0848 | -39.6748
-19 | -1.3743 | 0.03233 | -0.0836 | -42.5085
-18.5 | -1.3524 | 0.03012 | -0.0824 | -44.9004
-18 | -1.3282 | 0.02815 | -0.0811 | -47.1829
-17.5 | -1.3067 | 0.02607 | -0.0793 | -50.1227
-17 | -1.2782 | 0.02455 | -0.0778 | -52.0652
-16.5 | -1.2526 | 0.02288 | -0.076 | -54.7465
-16 | -1.2211 | 0.02164 | -0.0744 | -56.4279
-15.5 | -1.1897 | 0.02041 | -0.0727 | -58.2901
-15 | -1.1626 | 0.01898 | -0.0704 | -61.254
-14.5 | -1.1332 | 0.01774 | -0.0681 | -63.8782
-14 | -1.1005 | 0.01667 | -0.0661 | -66.0168
-13.5 | -1.0641 | 0.0158 | -0.0644 | -67.3481
-13 | -1.0281 | 0.01495 | -0.0625 | -68.7692
-12.5 | -0.9902 | 0.01423 | -0.0608 | -69.5854
-12 | -0.951 | 0.01353 | -0.0592 | -70.2882
-11.5 | -0.9118 | 0.01286 | -0.0575 | -70.902
-11 | -0.8717 | 0.01225 | -0.0558 | -71.1592
-10.5 | -0.8301 | 0.01173 | -0.0543 | -70.7673
-10 | -0.7927 | 0.01104 | -0.052 | -71.8025
-9.5 | -0.7524 | 0.01052 | -0.0501 | -71.5209
-9 | -0.7107 | 0.01005 | -0.0483 | -70.7164
-8.5 | -0.6684 | 0.00962 | -0.0465 | -69.4802
-8 | -0.6255 | 0.00924 | -0.0448 | -67.6948
-7.5 | -0.5835 | 0.00888 | -0.0427 | -65.7095
-7 | -0.546 | 0.00855 | -0.0397 | -63.8596
-6.5 | -0.5006 | 0.00826 | -0.0382 | -60.6053
-6 | -0.451 | 0.008 | -0.0375 | -56.375
-5.5 | -0.3996 | 0.00778 | -0.0372 | -51.3625
-5 | -0.3483 | 0.00753 | -0.0368 | -46.255
-4.5 | -0.2956 | 0.00732 | -0.0368 | -40.3825
-4 | -0.2421 | 0.00711 | -0.0369 | -34.0506
-3.5 | -0.1882 | 0.00687 | -0.037 | -27.3945
-3 | -0.1383 | 0.00642 | -0.0365 | -21.5421
-2.5 | -0.0904 | 0.00584 | -0.0356 | -15.4795
-2 | -0.0443 | 0.0051 | -0.0345 | -8.6863
-1.5 | 0.0044 | 0.00439 | -0.0339 | 1.0023
-1 | 0.0528 | 0.00352 | -0.0333 | 15
-0.5 | 0.1128 | 0.00348 | -0.0346 | 32.4138
0 | 0.1728 | 0.0035 | -0.0359 | 49.3714
0.5 | 0.234 | 0.00348 | -0.0375 | 67.2414
1 | 0.2948 | 0.00345 | -0.0389 | 85.4493
1.5 | 0.3553 | 0.00349 | -0.0404 | 101.8052
2 | 0.4159 | 0.00353 | -0.0418 | 117.8187
2.5 | 0.4739 | 0.00367 | -0.0428 | 129.1281
3 | 0.5068 | 0.00491 | -0.0391 | 103.2179
3.5 | 0.5393 | 0.00582 | -0.0353 | 92.6632
4 | 0.5627 | 0.0067 | -0.0296 | 83.9851
5 | 0.5858 | 0.00845 | -0.0138 | 69.3254
5.5 | 0.6064 | 0.0095 | -0.0084 | 63.8316
6 | 0.6355 | 0.01038 | -0.0046 | 61.2235
6.5 | 0.6739 | 0.011 | -0.0025 | 61.2636
7 | 0.7135 | 0.01161 | -0.0006 | 61.4556
7.5 | 0.7539 | 0.01221 | 0.0011 | 61.7445
8 | 0.7937 | 0.01288 | 0.0028 | 61.6227
8.5 | 0.8318 | 0.01359 | 0.0047 | 61.2068
9 | 0.8711 | 0.01428 | 0.0063 | 61.0014
9.5 | 0.9103 | 0.01501 | 0.0079 | 60.6462
10 | 0.9473 | 0.01583 | 0.0097 | 59.8421
10.5 | 0.9839 | 0.0167 | 0.0115 | 58.9162
11 | 1.0211 | 0.01759 | 0.0131 | 58.05
11.5 | 1.0582 | 0.01848 | 0.0147 | 57.2619
12 | 1.0941 | 0.01948 | 0.0163 | 56.1653
12.5 | 1.1278 | 0.0206 | 0.0181 | 54.7476
13 | 1.1604 | 0.02183 | 0.0199 | 53.1562
13.5 | 1.1948 | 0.02299 | 0.0214 | 51.9704
14.5 | 1.2602 | 0.02558 | 0.0244 | 49.2651
15 | 1.2922 | 0.02696 | 0.0259 | 47.9303
15.5 | 1.3205 | 0.02862 | 0.0276 | 46.1391
16 | 1.3478 | 0.03033 | 0.0293 | 44.4379
16.5 | 1.3722 | 0.03223 | 0.0312 | 42.5752
17 | 1.3975 | 0.03439 | 0.0323 | 40.6368
17.5 | 1.4497 | 0.03687 | 0.0277 | 39.3192
18 | 1.4718 | 0.03917 | 0.0293 | 37.5747
18.5 | 1.4949 | 0.04147 | 0.0305 | 36.0477
19 | 1.5128 | 0.04425 | 0.0319 | 34.1876
19.5 | 1.5291 | 0.04726 | 0.0331 | 32.3551
20 | 1.5418 | 0.05072 | 0.0342 | 30.3983

## 85. Re 6M Mach 0.25 (1)
BIGFOIL.COM POLAR EXPORT
NACA66-218 a=0.6
NACA66-218 a=0.6 |  |  |  | Cl Max: | 1.318 | at alpha= | 12 | deg
JavaFoil+Calcfoil stall+Eppler ext transition |  |  |  | L/D Max: | 126.995 | at alpha= | 2.5 | deg
Re: | 6000000 |  |  | Cd Min: | 0.00371 | at alpha= | -0.5 | deg
Mach: | 0.25 |  |  | Cl=0 at alpha= | -1.4385 | deg
|  |  |  | @ Cl=0.1, Cd= | 0.0037166
|  |  |  | @ Cl=0.4, Cd= | 0.0038831
|  |  |  | @ Cl=0.6, Cd= | 0.0056318
alpha (deg) | Cl | Cd | Cm | Cl/Cd
-18 | -0.628 | 0.14475 | 0.006 | -4.34
-17.5 | -0.674 | 0.13443 | 0.006 | -5.013
-17 | -0.716 | 0.1273 | 0.005 | -5.627
-16.5 | -0.756 | 0.11867 | 0.005 | -6.373
-16 | -0.792 | 0.11026 | 0.004 | -7.183
-15.5 | -0.825 | 0.10135 | 0.004 | -8.139
-15 | -0.853 | 0.0932 | 0.003 | -9.152
-14.5 | -0.99 | 0.03078 | 0.004 | -32.159
-14 | -1.035 | 0.02136 | 0.003 | -48.463
-13.5 | -1.049 | 0.01956 | 0.002 | -53.642
-13 | -1.054 | 0.01853 | 0 | -56.895
-12.5 | -1.05 | 0.01702 | -0.001 | -61.674
-12 | -1.039 | 0.01587 | -0.002 | -65.467
-11.5 | -1.022 | 0.01491 | -0.003 | -68.564
-11 | -1 | 0.01418 | -0.005 | -70.48
-10.5 | -0.972 | 0.01341 | -0.006 | -72.5
-10 | -0.941 | 0.01271 | -0.007 | -73.977
-9.5 | -0.905 | 0.01201 | -0.008 | -75.337
-9 | -0.865 | 0.01152 | -0.01 | -75.063
-8.5 | -0.821 | 0.01095 | -0.011 | -74.983
-8 | -0.774 | 0.01048 | -0.012 | -73.855
-7.5 | -0.725 | 0.01001 | -0.014 | -72.408
-7 | -0.673 | 0.00957 | -0.015 | -70.259
-6.5 | -0.618 | 0.00922 | -0.016 | -67.045
-6 | -0.562 | 0.00884 | -0.018 | -63.573
-5.5 | -0.504 | 0.00852 | -0.019 | -59.16
-5 | -0.445 | 0.00822 | -0.02 | -54.179
-4.5 | -0.385 | 0.00793 | -0.022 | -48.501
-4 | -0.323 | 0.00772 | -0.023 | -41.905
-3.5 | -0.261 | 0.00747 | -0.025 | -34.992
-3 | -0.199 | 0.00725 | -0.026 | -27.382
-2.5 | -0.135 | 0.00703 | -0.027 | -19.235
-2 | -0.072 | 0.00376 | -0.029 | -19.139
-1.5 | -0.008 | 0.00374 | -0.03 | -2.071
-1 | 0.057 | 0.00373 | -0.032 | 15.217
-0.5 | 0.121 | 0.00371 | -0.033 | 32.68
0 | 0.186 | 0.00373 | -0.034 | 49.818
0.5 | 0.25 | 0.00375 | -0.036 | 66.646
1 | 0.314 | 0.00376 | -0.037 | 83.616
1.5 | 0.379 | 0.00387 | -0.039 | 97.948
2 | 0.443 | 0.00391 | -0.04 | 113.484
2.5 | 0.508 | 0.004 | -0.041 | 126.995
3 | 0.563 | 0.00528 | -0.042 | 106.77
3.5 | 0.624 | 0.00586 | -0.044 | 106.492
4 | 0.684 | 0.0066 | -0.045 | 103.65
4.5 | 0.741 | 0.00987 | -0.046 | 75.027
5 | 0.799 | 0.01028 | -0.047 | 77.705
5.5 | 0.857 | 0.01071 | -0.048 | 79.987
6 | 0.913 | 0.01118 | -0.05 | 81.669
6.5 | 0.967 | 0.01163 | -0.051 | 83.184
7 | 1.02 | 0.01216 | -0.052 | 83.926
7.5 | 1.069 | 0.01268 | -0.053 | 84.312
8 | 1.115 | 0.01327 | -0.055 | 84.012
8.5 | 1.157 | 0.01385 | -0.056 | 83.567
9 | 1.196 | 0.01449 | -0.057 | 82.526
9.5 | 1.23 | 0.01517 | -0.058 | 81.075
10 | 1.259 | 0.01593 | -0.059 | 79.029
10.5 | 1.282 | 0.01675 | -0.061 | 76.554
11 | 1.3 | 0.0176 | -0.062 | 73.881
11.5 | 1.312 | 0.01854 | -0.063 | 70.771
12 | 1.318 | 0.01966 | -0.064 | 67.028
12.5 | 1.316 | 0.02088 | -0.065 | 63.046
13 | 1.308 | 0.02204 | -0.066 | 59.366
13.5 | 1.293 | 0.02345 | -0.067 | 55.132
14 | 1.27 | 0.02499 | -0.068 | 50.82
14.5 | 1.241 | 0.02668 | -0.069 | 46.504
15 | 1.203 | 0.02909 | -0.07 | 41.342
15.5 | 1.153 | 0.03349 | -0.07 | 34.432
16 | 1.077 | 0.04328 | -0.069 | 24.882
16.5 | 0.899 | 0.11508 | -0.047 | 7.809
17 | 0.837 | 0.12618 | -0.045 | 6.633

## 86. Re 6M Mach 0.25 (2)
BIGFOIL.COM POLAR EXPORT
NACA66-218 a=0.6
NACA66-218 a=0.6 |  |  |  | Cl Max: | 1.4824 | at alpha= | 19.5 | deg
XFOIL ncrit=9 |  |  |  | L/D Max: | 133.008 | at alpha= | 2.5 | deg
Re: | 6000000 |  |  | Cd Min: | 0.06696 | at alpha= | 20 | deg
Mach: | 0.25 |  |  | Cl=0 at alpha= | -1.5604 | deg
|  |  |  | @ Cl=0.1, Cd= | 0.0035281
|  |  |  | @ Cl=0.4, Cd= | 0.0035507
|  |  |  | @ Cl=0.6, Cd= | 0.010402
alpha (deg) | Cl | Cd | Cm | Cl/Cd
-20 | -1.2462 | 0.06421 | -0.0959 | -19.4082
-19.5 | -1.2569 | 0.0565 | -0.0988 | -22.246
-19 | -1.2692 | 0.0493 | -0.1004 | -25.7444
-18.5 | -1.2689 | 0.04393 | -0.1005 | -28.8846
-18 | -1.2649 | 0.03926 | -0.0997 | -32.2185
-17.5 | -1.2606 | 0.03507 | -0.0981 | -35.9453
-17 | -1.2433 | 0.03202 | -0.0962 | -38.8289
-16.5 | -1.229 | 0.029 | -0.0938 | -42.3793
-16 | -1.2019 | 0.02694 | -0.0917 | -44.614
-15.5 | -1.1817 | 0.02457 | -0.0888 | -48.0952
-15 | -1.1516 | 0.0229 | -0.0865 | -50.2882
-14.5 | -1.1198 | 0.0214 | -0.084 | -52.3271
-14 | -1.0943 | 0.01961 | -0.0808 | -55.8032
-13.5 | -1.0654 | 0.01809 | -0.0777 | -58.8944
-13 | -1.0303 | 0.01693 | -0.0751 | -60.8565
-12.5 | -0.993 | 0.01593 | -0.0727 | -62.3352
-12 | -0.9538 | 0.015 | -0.0704 | -63.5867
-11.5 | -0.9139 | 0.01416 | -0.0681 | -64.541
-11 | -0.8735 | 0.01337 | -0.0658 | -65.3328
-10.5 | -0.8311 | 0.0127 | -0.0638 | -65.4409
-10 | -0.7885 | 0.01207 | -0.0617 | -65.3273
-9.5 | -0.7498 | 0.0113 | -0.059 | -66.354
-9 | -0.7076 | 0.01068 | -0.0568 | -66.2547
-8.5 | -0.6641 | 0.01015 | -0.0547 | -65.4286
-8 | -0.6192 | 0.0097 | -0.0528 | -63.8351
-7.5 | -0.5744 | 0.00927 | -0.0509 | -61.9633
-7 | -0.5306 | 0.00886 | -0.0487 | -59.8871
-6.5 | -0.49 | 0.00843 | -0.0458 | -58.1257
-6 | -0.4496 | 0.00817 | -0.0427 | -55.0306
-5.5 | -0.4 | 0.00793 | -0.0415 | -50.4414
-5 | -0.3486 | 0.00769 | -0.0407 | -45.3316
-4.5 | -0.2961 | 0.00744 | -0.0401 | -39.7984
-4 | -0.2415 | 0.00722 | -0.0399 | -33.4488
-3.5 | -0.1868 | 0.00697 | -0.0398 | -26.8006
-3 | -0.1355 | 0.00657 | -0.0391 | -20.624
-2.5 | -0.088 | 0.00597 | -0.0378 | -14.7404
-2 | -0.0429 | 0.00518 | -0.0361 | -8.2819
-1.5 | 0.0059 | 0.00444 | -0.0353 | 1.3288
-1 | 0.0547 | 0.00355 | -0.0344 | 15.4085
-0.5 | 0.1168 | 0.00352 | -0.0358 | 33.1818
0 | 0.1788 | 0.00354 | -0.0371 | 50.5085
0.5 | 0.2422 | 0.00352 | -0.0387 | 68.8068
1 | 0.305 | 0.00349 | -0.0403 | 87.3926
1.5 | 0.3676 | 0.00353 | -0.0417 | 104.136
2 | 0.4303 | 0.00357 | -0.0432 | 120.5322
2.5 | 0.4908 | 0.00369 | -0.0443 | 133.0081
3 | 0.5218 | 0.00496 | -0.0398 | 105.2016
3.5 | 0.5495 | 0.00591 | -0.0347 | 92.978
4 | 0.5571 | 0.00673 | -0.0253 | 82.7786
4.5 | 0.5603 | 0.00787 | -0.0157 | 71.1944
5 | 0.5757 | 0.00905 | -0.009 | 63.6133
5.5 | 0.5955 | 0.01026 | -0.0033 | 58.0409
6 | 0.6262 | 0.01123 | 0.0004 | 55.7614
6.5 | 0.667 | 0.01187 | 0.0024 | 56.1921
7 | 0.7064 | 0.0126 | 0.0047 | 56.0635
7.5 | 0.7487 | 0.01325 | 0.0064 | 56.5057
8 | 0.7886 | 0.01402 | 0.0084 | 56.2482
8.5 | 0.8288 | 0.0148 | 0.0103 | 56
9 | 0.8691 | 0.01559 | 0.0122 | 55.7473
9.5 | 0.9085 | 0.01646 | 0.0142 | 55.1944
10.5 | 0.9859 | 0.01836 | 0.0181 | 53.6983
11 | 1.0236 | 0.01943 | 0.0201 | 52.6814
11.5 | 1.0617 | 0.02051 | 0.022 | 51.765
12 | 1.0959 | 0.02181 | 0.0242 | 50.2476
12.5 | 1.1315 | 0.0231 | 0.0263 | 48.9827
13 | 1.1658 | 0.02451 | 0.0283 | 47.5643
13.5 | 1.2012 | 0.0259 | 0.0302 | 46.3784
14 | 1.2336 | 0.02752 | 0.0323 | 44.8256
14.5 | 1.2655 | 0.02923 | 0.0343 | 43.2946
15 | 1.2944 | 0.03119 | 0.0364 | 41.5005
15.5 | 1.3173 | 0.0336 | 0.0389 | 39.2054
16 | 1.3405 | 0.03609 | 0.0411 | 37.1433
16.5 | 1.3677 | 0.03833 | 0.043 | 35.6822
17 | 1.3855 | 0.04097 | 0.0458 | 33.8174
17.5 | 1.4456 | 0.04502 | 0.0387 | 32.1102
18.5 | 1.4666 | 0.05178 | 0.0443 | 28.3237
19 | 1.4737 | 0.05637 | 0.0455 | 26.1433
19.5 | 1.4824 | 0.06106 | 0.0461 | 24.2778
20 | 1.4822 | 0.06696 | 0.0461 | 22.1356

## 87. Re 6M Mach 0.50 (1)
BIGFOIL.COM POLAR EXPORT
NACA66-218 a=0.6
NACA66-218 a=0.6 |  |  |  | Cl Max: | 1.208 | at alpha= | 20 | deg
JavaFoil+Calcfoil stall+Eppler ext transition |  |  |  | L/D Max: | 121.258 | at alpha= | 2 | deg
Re: | 6000000 |  |  | Cd Min: | 0.00346 | at alpha= | 0 | deg
Mach: | 0.5 |  |  | Cl=0 at alpha= | -1.4375 | deg
|  |  |  | @ Cl=0.1, Cd= | 0.0037461
|  |  |  | @ Cl=0.4, Cd= | 0.0039293
|  |  |  | @ Cl=0.6, Cd= | 0.0055777
alpha (deg) | Cl | Cd | Cm | Cl/Cd
-20 | -1.051 | 0.15718 | 0.012 | -6.684
-19.5 | -1.021 | 0.14994 | 0.011 | -6.807
-19 | -0.99 | 0.14572 | 0.01 | -6.794
-18.5 | -0.96 | 0.1409 | 0.009 | -6.816
-18 | -0.935 | 0.14667 | 0.008 | -6.373
-17.5 | -0.909 | 0.13475 | 0.007 | -6.745
-17 | -0.877 | 0.1296 | 0.006 | -6.766
-16.5 | -0.848 | 0.12557 | 0.005 | -6.754
-16 | -0.82 | 0.12315 | 0.005 | -6.662
-15.5 | -0.796 | 0.11457 | 0.004 | -6.946
-15 | -0.765 | 0.11229 | 0.003 | -6.813
-14.5 | -0.736 | 0.10791 | 0.002 | -6.819
-14 | -0.708 | 0.10566 | 0.002 | -6.703
-13.5 | -0.681 | 0.10028 | 0.001 | -6.786
-13 | -0.653 | 0.09676 | 0 | -6.745
-12.5 | -0.625 | 0.08911 | 0 | -7.009
-12 | -0.597 | 0.07949 | -0.001 | -7.511
-11.5 | -0.57 | 0.07356 | -0.002 | -7.752
-11 | -0.638 | 0.02032 | -0.005 | -31.401
-10.5 | -0.614 | 0.0171 | -0.006 | -35.914
-10 | -0.484 | 0.07324 | -0.004 | -6.603
-9.5 | -0.456 | 0.06383 | -0.005 | -7.138
-9 | -0.431 | 0.05471 | -0.006 | -7.874
-8.5 | -0.561 | 0.04881 | -0.008 | -11.5
-8 | -0.738 | 0.01314 | -0.014 | -56.154
-7.5 | -0.733 | 0.01227 | -0.015 | -59.713
-7 | -0.703 | 0.01156 | -0.017 | -60.776
-6.5 | -0.659 | 0.01082 | -0.018 | -60.957
-6 | -0.608 | 0.01026 | -0.02 | -59.206
-5.5 | -0.55 | 0.00975 | -0.021 | -56.393
-5 | -0.488 | 0.00929 | -0.023 | -52.568
-4.5 | -0.424 | 0.00887 | -0.024 | -47.789
-4 | -0.357 | 0.00855 | -0.026 | -41.784
-3.5 | -0.289 | 0.00824 | -0.027 | -35.126
-3 | -0.22 | 0.00795 | -0.029 | -27.688
-2.5 | -0.15 | 0.00765 | -0.03 | -19.608
-2 | -0.08 | 0.00449 | -0.032 | -17.858
-1.5 | -0.009 | 0.00394 | -0.034 | -2.199
-1 | 0.063 | 0.00389 | -0.035 | 16.279
-0.5 | 0.135 | 0.00361 | -0.037 | 37.511
0 | 0.207 | 0.00346 | -0.038 | 59.74
0.5 | 0.278 | 0.00385 | -0.04 | 72.308
1 | 0.35 | 0.00388 | -0.041 | 90.105
1.5 | 0.421 | 0.00395 | -0.043 | 106.58
2 | 0.492 | 0.00406 | -0.044 | 121.258
2.5 | 0.56 | 0.00495 | -0.046 | 113.223
3 | 0.625 | 0.00597 | -0.047 | 104.529
3.5 | 0.691 | 0.00683 | -0.048 | 101.212
4 | 0.754 | 0.01098 | -0.049 | 68.645
4.5 | 0.818 | 0.01149 | -0.051 | 71.222
5 | 0.881 | 0.01208 | -0.052 | 72.877
5.5 | 0.94 | 0.01273 | -0.054 | 73.889
6 | 0.997 | 0.01339 | -0.055 | 74.429
6.5 | 1.048 | 0.01411 | -0.057 | 74.26
7 | 1.093 | 0.01495 | -0.058 | 73.124
7.5 | 1.123 | 0.01581 | -0.059 | 70.995
8 | 1.132 | 0.01685 | -0.061 | 67.169
8.5 | 1.102 | 0.01808 | -0.062 | 60.989
9 | 0.916 | 0.02032 | -0.063 | 45.077
9.5 | 0.738 | 0.02053 | -0.065 | 35.922
10 | 0.769 | 0.02215 | -0.066 | 34.735
10.5 | 0.673 | 0.06888 | -0.036 | 9.772
11 | 0.699 | 0.07905 | -0.033 | 8.837
11.5 | 0.866 | 0.025 | -0.07 | 34.617
12 | 0.896 | 0.02722 | -0.071 | 32.908
12.5 | 0.922 | 0.03053 | -0.071 | 30.201
13 | 0.812 | 0.0922 | -0.041 | 8.811
13.5 | 0.841 | 0.10072 | -0.043 | 8.353
14 | 0.865 | 0.10337 | -0.041 | 8.37
14.5 | 0.892 | 0.10665 | -0.041 | 8.367
15 | 0.929 | 0.11033 | -0.049 | 8.417
15.5 | 0.954 | 0.12256 | -0.049 | 7.786
16 | 0.978 | 0.12022 | -0.047 | 8.132
16.5 | 1.01 | 0.12524 | -0.051 | 8.065
17 | 1.05 | 0.12572 | -0.058 | 8.348
17.5 | 1.06 | 0.13587 | -0.051 | 7.804
18 | 1.094 | 0.13806 | -0.055 | 7.926
18.5 | 1.136 | 0.13466 | -0.062 | 8.44
19 | 1.152 | 0.15306 | -0.059 | 7.53
19.5 | 1.171 | 0.15333 | -0.056 | 7.637
20 | 1.208 | 0.15381 | -0.062 | 7.855

## 88. Re 6M Mach 0.50 (2)
BIGFOIL.COM POLAR EXPORT
NACA66-218 a=0.6
NACA66-218 a=0.6 |  |  |  | Cl Max: | 1.0503 | at alpha= | 12.5 | deg
XFOIL ncrit=9 |  |  |  | L/D Max: | 147.88 | at alpha= | 2.5 | deg
Re: | 6000000 |  |  | Cd Min: | 0.15648 | at alpha= | 17.5 | deg
Mach: | 0.5 |  |  | Cl=0 at alpha= | -1.6601 | deg
|  |  |  | @ Cl=0.1, Cd= | 0.0037352
|  |  |  | @ Cl=0.4, Cd= | 0.0037239
|  |  |  | @ Cl=0.6, Cd= | 0.015477
alpha (deg) | Cl | Cd | Cm | Cl/Cd
-15 | -0.4538 | 0.12146 | -0.08 | -3.7362
-14.5 | -0.4865 | 0.10599 | -0.0895 | -4.5901
-14 | -0.5196 | 0.09105 | -0.0988 | -5.7068
-13.5 | -0.5455 | 0.07684 | -0.1081 | -7.0992
-13 | -0.5714 | 0.064 | -0.1171 | -8.9281
-12.5 | -0.5974 | 0.05342 | -0.1231 | -11.1831
-12 | -0.6295 | 0.04428 | -0.1255 | -14.2164
-11.5 | -0.662 | 0.03661 | -0.1243 | -18.0825
-11 | -0.6866 | 0.0304 | -0.1204 | -22.5855
-10.5 | -0.7055 | 0.02489 | -0.1146 | -28.3447
-10 | -0.7108 | 0.02037 | -0.1078 | -34.8945
-9.5 | -0.6949 | 0.0175 | -0.1013 | -39.7086
-9 | -0.6691 | 0.01544 | -0.0954 | -43.3355
-8.5 | -0.6314 | 0.01402 | -0.0905 | -45.0357
-8 | -0.5889 | 0.01287 | -0.0861 | -45.7576
-7.5 | -0.5423 | 0.01195 | -0.0824 | -45.3808
-7 | -0.4949 | 0.01114 | -0.0789 | -44.4255
-6.5 | -0.4455 | 0.01045 | -0.0758 | -42.6316
-6 | -0.3981 | 0.00974 | -0.0724 | -40.8727
-5.5 | -0.3468 | 0.00918 | -0.0698 | -37.7778
-5 | -0.2946 | 0.0087 | -0.0674 | -33.8621
-4.5 | -0.2442 | 0.00822 | -0.0648 | -29.708
-4 | -0.1936 | 0.0078 | -0.0622 | -24.8205
-3.5 | -0.1452 | 0.00743 | -0.0591 | -19.5424
-3 | -0.1016 | 0.00719 | -0.055 | -14.1307
-2.5 | -0.0614 | 0.00659 | -0.0506 | -9.3171
-2 | -0.0291 | 0.00561 | -0.045 | -5.1872
-1.5 | 0.0137 | 0.00468 | -0.0415 | 2.9274
-1 | 0.0629 | 0.00373 | -0.0392 | 16.8633
-0.5 | 0.1342 | 0.00374 | -0.0409 | 35.8824
0 | 0.2053 | 0.00375 | -0.0425 | 54.7467
0.5 | 0.2784 | 0.00374 | -0.0444 | 74.4385
1 | 0.3502 | 0.00371 | -0.0461 | 94.3935
1.5 | 0.4219 | 0.00373 | -0.0477 | 113.1099
2 | 0.494 | 0.00375 | -0.0493 | 131.7333
2.5 | 0.5649 | 0.00382 | -0.0506 | 147.8796
3 | 0.5875 | 0.00501 | -0.0427 | 117.2655
4.5 | 0.5421 | 0.01015 | -0.0013 | 53.4089
5 | 0.5407 | 0.01227 | 0.0084 | 44.0668
5.5 | 0.5552 | 0.01405 | 0.0153 | 39.516
6 | 0.5911 | 0.01529 | 0.0192 | 38.6593
6.5 | 0.6372 | 0.01626 | 0.0217 | 39.1882
7 | 0.6836 | 0.01728 | 0.0242 | 39.5602
7.5 | 0.7298 | 0.01832 | 0.0267 | 39.8362
8 | 0.775 | 0.01948 | 0.0295 | 39.7844
8.5 | 0.8207 | 0.02069 | 0.0322 | 39.6665
9 | 0.8648 | 0.02204 | 0.0352 | 39.2377
10 | 0.947 | 0.0253 | 0.042 | 37.4308
10.5 | 0.983 | 0.0273 | 0.0459 | 36.0073
11 | 1.0149 | 0.02972 | 0.0499 | 34.1487
11.5 | 1.0375 | 0.03276 | 0.0545 | 31.6697
12 | 1.0492 | 0.03669 | 0.0592 | 28.5963
12.5 | 1.0503 | 0.04159 | 0.0636 | 25.2537
13 | 1.0331 | 0.04824 | 0.0674 | 21.4158
13.5 | 1.0084 | 0.05646 | 0.069 | 17.8604
14 | 0.9835 | 0.06579 | 0.0681 | 14.9491
14.5 | 0.9519 | 0.0769 | 0.0645 | 12.3784
15 | 0.9259 | 0.08861 | 0.0588 | 10.4492
15.5 | 0.8992 | 0.10152 | 0.0512 | 8.8574
16 | 0.8744 | 0.11506 | 0.0424 | 7.5995
16.5 | 0.8523 | 0.12899 | 0.0333 | 6.6075
17 | 0.8328 | 0.14279 | 0.0244 | 5.8323
17.5 | 0.8145 | 0.15648 | 0.0159 | 5.2051

## 89. Re 7M Mach 0.00 (1)
BIGFOIL.COM POLAR EXPORT
NACA66-218 a=0.6
NACA66-218 a=0.6 |  |  |  | Cl Max: | 1.413 | at alpha= | 14.5 | deg
JavaFoil+Calcfoil stall+Eppler ext transition |  |  |  | L/D Max: | 113.766 | at alpha= | 2 | deg
Re: | 7000000 |  |  | Cd Min: | 0.00356 | at alpha= | 0 | deg
Mach: | 0 |  |  | Cl=0 at alpha= | -1.4365 | deg
|  |  |  | @ Cl=0.1, Cd= | 0.0035782
|  |  |  | @ Cl=0.4, Cd= | 0.0037606
|  |  |  | @ Cl=0.6, Cd= | 0.0059317
alpha (deg) | Cl | Cd | Cm | Cl/Cd
-20 | -0.943 | 0.12197 | 0.011 | -7.729
-19.5 | -0.948 | 0.12763 | 0.01 | -7.427
-19 | -1.046 | 0.05823 | 0.012 | -17.965
-18.5 | -1.097 | 0.03901 | 0.012 | -28.12
-18 | -1.12 | 0.03329 | 0.011 | -33.633
-17.5 | -1.137 | 0.02953 | 0.01 | -38.521
-17 | -1.152 | 0.02667 | 0.009 | -43.178
-16.5 | -1.163 | 0.02412 | 0.008 | -48.196
-16 | -1.169 | 0.02233 | 0.007 | -52.346
-15.5 | -1.172 | 0.02087 | 0.006 | -56.14
-15 | -1.171 | 0.01951 | 0.005 | -60.017
-14.5 | -1.167 | 0.01821 | 0.004 | -64.079
-14 | -1.158 | 0.01717 | 0.003 | -67.483
-13.5 | -1.147 | 0.0161 | 0.002 | -71.198
-13 | -1.13 | 0.01535 | 0 | -73.632
-12.5 | -1.107 | 0.01451 | -0.001 | -76.301
-12 | -1.08 | 0.01377 | -0.002 | -78.446
-11.5 | -1.05 | 0.01324 | -0.003 | -79.308
-11 | -1.017 | 0.01265 | -0.004 | -80.422
-10.5 | -0.981 | 0.01205 | -0.006 | -81.415
-10 | -0.943 | 0.01146 | -0.007 | -82.248
-9.5 | -0.901 | 0.011 | -0.008 | -81.916
-9 | -0.857 | 0.0105 | -0.009 | -81.63
-8.5 | -0.81 | 0.01008 | -0.011 | -80.415
-8 | -0.761 | 0.00966 | -0.012 | -78.818
-7.5 | -0.711 | 0.00931 | -0.013 | -76.303
-7 | -0.658 | 0.00895 | -0.015 | -73.564
-6.5 | -0.604 | 0.00861 | -0.016 | -70.126
-6 | -0.548 | 0.00832 | -0.017 | -65.915
-5.5 | -0.491 | 0.00804 | -0.019 | -61.109
-5 | -0.433 | 0.00777 | -0.02 | -55.739
-4.5 | -0.374 | 0.00752 | -0.021 | -49.733
-4 | -0.314 | 0.00731 | -0.023 | -42.989
-3.5 | -0.254 | 0.00708 | -0.024 | -35.89
-3 | -0.193 | 0.00621 | -0.025 | -31.052
-2.5 | -0.132 | 0.00497 | -0.027 | -26.533
-2 | -0.07 | 0.00454 | -0.028 | -15.359
-1.5 | -0.008 | 0.00362 | -0.029 | -2.075
-1 | 0.055 | 0.0036 | -0.031 | 15.238
-0.5 | 0.117 | 0.00357 | -0.032 | 32.842
0 | 0.18 | 0.00356 | -0.033 | 50.539
0.5 | 0.242 | 0.00358 | -0.035 | 67.659
1 | 0.305 | 0.00365 | -0.036 | 83.524
1.5 | 0.367 | 0.00375 | -0.037 | 97.953
2 | 0.429 | 0.00377 | -0.039 | 113.766
2.5 | 0.488 | 0.00488 | -0.04 | 100.062
3 | 0.546 | 0.00541 | -0.041 | 100.982
3.5 | 0.605 | 0.00598 | -0.042 | 101.313
4 | 0.664 | 0.00653 | -0.043 | 101.733
4.5 | 0.72 | 0.00924 | -0.044 | 77.868
5 | 0.777 | 0.00958 | -0.046 | 81.16
5.5 | 0.834 | 0.00999 | -0.047 | 83.466
6 | 0.889 | 0.01038 | -0.048 | 85.667
6.5 | 0.943 | 0.01078 | -0.049 | 87.482
7 | 0.996 | 0.01121 | -0.051 | 88.786
7.5 | 1.045 | 0.01165 | -0.052 | 89.704
8 | 1.093 | 0.01216 | -0.053 | 89.923
8.5 | 1.138 | 0.01266 | -0.054 | 89.874
9 | 1.18 | 0.01318 | -0.055 | 89.553
9.5 | 1.22 | 0.01377 | -0.057 | 88.6
10 | 1.256 | 0.0144 | -0.058 | 87.238
10.5 | 1.289 | 0.01505 | -0.059 | 85.606
11 | 1.318 | 0.01571 | -0.06 | 83.887
11.5 | 1.343 | 0.01646 | -0.061 | 81.593
12 | 1.365 | 0.01728 | -0.062 | 78.952
12.5 | 1.382 | 0.01813 | -0.063 | 76.222
13 | 1.396 | 0.01905 | -0.064 | 73.274
13.5 | 1.406 | 0.02005 | -0.065 | 70.121
14 | 1.411 | 0.02117 | -0.066 | 66.683
14.5 | 1.413 | 0.02239 | -0.067 | 63.126
15 | 1.412 | 0.02358 | -0.068 | 59.861
15.5 | 1.406 | 0.02479 | -0.069 | 56.735
16 | 1.392 | 0.02644 | -0.07 | 52.641
16.5 | 1.374 | 0.02826 | -0.071 | 48.626
17 | 1.354 | 0.02999 | -0.072 | 45.124
17.5 | 1.33 | 0.03168 | -0.073 | 41.977
18 | 1.304 | 0.0338 | -0.074 | 38.568
18.5 | 1.275 | 0.03619 | -0.074 | 35.223
19 | 1.242 | 0.03959 | -0.075 | 31.385
19.5 | 1.209 | 0.04286 | -0.076 | 28.216

## 90. Re 7M Mach 0.00 (2)
BIGFOIL.COM POLAR EXPORT
NACA66-218 a=0.6
NACA66-218 a=0.6 |  |  |  | Cl Max: | 1.5707 | at alpha= | 20 | deg
XFOIL ncrit=9 |  |  |  | L/D Max: | 121.976 | at alpha= | 2 | deg
Re: | 7000000 |  |  | Cd Min: | 0.04674 | at alpha= | 20 | deg
Mach: | 0 |  |  | Cl=0 at alpha= | -1.5837 | deg
|  |  |  | @ Cl=0.1, Cd= | 0.0033911
|  |  |  | @ Cl=0.4, Cd= | 0.0033788
|  |  |  | @ Cl=0.6, Cd= | 0.0088258
alpha (deg) | Cl | Cd | Cm | Cl/Cd
-20 | -1.4406 | 0.0337 | -0.081 | -42.7478
-19.5 | -1.4233 | 0.03116 | -0.0798 | -45.6772
-19 | -1.402 | 0.02904 | -0.0786 | -48.2782
-18.5 | -1.3783 | 0.02716 | -0.0774 | -50.7474
-18 | -1.3531 | 0.02543 | -0.076 | -53.2088
-17.5 | -1.3283 | 0.02376 | -0.0743 | -55.9049
-17 | -1.2985 | 0.02241 | -0.0729 | -57.9429
-16.5 | -1.2709 | 0.02102 | -0.0711 | -60.4615
-16 | -1.239 | 0.01991 | -0.0697 | -62.23
-15.5 | -1.2058 | 0.01886 | -0.0681 | -63.9343
-15 | -1.1737 | 0.01782 | -0.0664 | -65.8642
-14.5 | -1.1431 | 0.01669 | -0.0643 | -68.4901
-14 | -1.1107 | 0.01567 | -0.0623 | -70.8807
-13.5 | -1.0754 | 0.01483 | -0.0605 | -72.5152
-13 | -1.0393 | 0.01407 | -0.0587 | -73.8664
-12.5 | -1.0007 | 0.01339 | -0.0571 | -74.7349
-12 | -0.9618 | 0.01274 | -0.0556 | -75.4945
-11.5 | -0.9228 | 0.01213 | -0.0539 | -76.0758
-11 | -0.8824 | 0.01159 | -0.0523 | -76.1346
-10.5 | -0.8412 | 0.0111 | -0.0508 | -75.7838
-10 | -0.8007 | 0.0106 | -0.049 | -75.5377
-9.5 | -0.7616 | 0.01004 | -0.047 | -75.8566
-9 | -0.7206 | 0.00958 | -0.0451 | -75.2192
-8.5 | -0.6791 | 0.00918 | -0.0432 | -73.976
-8 | -0.6376 | 0.00883 | -0.0413 | -72.2084
-7.5 | -0.598 | 0.00855 | -0.0387 | -69.9415
-7 | -0.5533 | 0.00831 | -0.0372 | -66.5824
-6.5 | -0.5058 | 0.00799 | -0.0362 | -63.3041
-6 | -0.4557 | 0.00774 | -0.0357 | -58.876
-5 | -0.3515 | 0.00731 | -0.0356 | -48.0848
-4.5 | -0.2984 | 0.00707 | -0.0357 | -42.2065
-4 | -0.2442 | 0.00687 | -0.0359 | -35.5459
-3.5 | -0.19 | 0.00664 | -0.0362 | -28.6145
-3 | -0.1385 | 0.00627 | -0.036 | -22.0893
-2.5 | -0.0892 | 0.00576 | -0.0355 | -15.4861
-2 | -0.0408 | 0.00514 | -0.0348 | -7.9377
-1.5 | 0.0082 | 0.00448 | -0.0343 | 1.8304
-1 | 0.0542 | 0.00351 | -0.0334 | 15.4416
-0.5 | 0.112 | 0.00336 | -0.0344 | 33.3333
0 | 0.1725 | 0.00331 | -0.0358 | 52.1148
0.5 | 0.2334 | 0.00331 | -0.0374 | 70.5136
1 | 0.2936 | 0.00333 | -0.0388 | 88.1682
1.5 | 0.3534 | 0.00334 | -0.0402 | 105.8084
2 | 0.4135 | 0.00339 | -0.0416 | 121.9764
2.5 | 0.4611 | 0.00408 | -0.0407 | 113.0147
3 | 0.4977 | 0.00511 | -0.0378 | 97.3973
3.5 | 0.5307 | 0.00596 | -0.0341 | 89.0436
4 | 0.5577 | 0.00672 | -0.0292 | 82.9911
4.5 | 0.5673 | 0.00743 | -0.0206 | 76.3526
5 | 0.5866 | 0.0083 | -0.0146 | 70.6747
5.5 | 0.6103 | 0.00923 | -0.0096 | 66.1213
6 | 0.6446 | 0.00993 | -0.0067 | 64.9144
6.5 | 0.6842 | 0.01049 | -0.0048 | 65.224
7 | 0.7228 | 0.01108 | -0.0028 | 65.2347
7.5 | 0.7638 | 0.01162 | -0.0012 | 65.7315
8 | 0.8027 | 0.01227 | 0.0006 | 65.4197
8.5 | 0.8417 | 0.01294 | 0.0023 | 65.0464
9 | 0.8815 | 0.01357 | 0.0038 | 64.9595
9.5 | 0.9191 | 0.01431 | 0.0056 | 64.2278
10 | 0.9566 | 0.01509 | 0.0073 | 63.393
10.5 | 0.9938 | 0.01588 | 0.009 | 62.5819
11 | 1.0314 | 0.01668 | 0.0105 | 61.8345
11.5 | 1.0679 | 0.01757 | 0.012 | 60.7797
12 | 1.1032 | 0.01852 | 0.0137 | 59.568
12.5 | 1.1365 | 0.01963 | 0.0155 | 57.8961
13 | 1.1707 | 0.02068 | 0.0171 | 56.6103
13.5 | 1.2065 | 0.02171 | 0.0184 | 55.5735
14 | 1.2392 | 0.0229 | 0.0199 | 54.1135
14.5 | 1.2725 | 0.02412 | 0.0213 | 52.757
15 | 1.3025 | 0.02553 | 0.0229 | 51.0184
15.5 | 1.3323 | 0.02699 | 0.0244 | 49.3627
16 | 1.3586 | 0.0287 | 0.0262 | 47.338
16.5 | 1.3843 | 0.03046 | 0.0279 | 45.4465
17 | 1.4099 | 0.03217 | 0.0296 | 43.8265
17.5 | 1.4577 | 0.03419 | 0.0262 | 42.6353
18 | 1.5267 | 0.03702 | 0.0175 | 41.2399
19 | 1.5413 | 0.04111 | 0.0266 | 37.4921
19.5 | 1.5578 | 0.04377 | 0.0282 | 35.5906
20 | 1.5707 | 0.04674 | 0.0299 | 33.605

## 91. Re 7M Mach 0.10 (1)
BIGFOIL.COM POLAR EXPORT
NACA66-218 a=0.6
NACA66-218 a=0.6 |  |  |  | Cl Max: | 1.397 | at alpha= | 14 | deg
JavaFoil+Calcfoil stall+Eppler ext transition |  |  |  | L/D Max: | 115.196 | at alpha= | 2 | deg
Re: | 7000000 |  |  | Cd Min: | 0.00354 | at alpha= | 0 | deg
Mach: | 0.1 |  |  | Cl=0 at alpha= | -1.4365 | deg
|  |  |  | @ Cl=0.1, Cd= | 0.0035586
|  |  |  | @ Cl=0.4, Cd= | 0.00373
|  |  |  | @ Cl=0.6, Cd= | 0.0059254
alpha (deg) | Cl | Cd | Cm | Cl/Cd
-20 | -0.875 | 0.14482 | 0.01 | -6.043
-19.5 | -0.894 | 0.13797 | 0.009 | -6.482
-19 | -0.95 | 0.09502 | 0.011 | -10.002
-18.5 | -1.002 | 0.06635 | 0.011 | -15.102
-18 | -1.063 | 0.04126 | 0.011 | -25.767
-17.5 | -1.096 | 0.03232 | 0.01 | -33.897
-17 | -1.116 | 0.02846 | 0.009 | -39.2
-16.5 | -1.13 | 0.0261 | 0.008 | -43.284
-16 | -1.141 | 0.02378 | 0.007 | -47.984
-15.5 | -1.149 | 0.02151 | 0.006 | -53.427
-15 | -1.152 | 0.02005 | 0.005 | -57.484
-14.5 | -1.151 | 0.01864 | 0.004 | -61.763
-14 | -1.145 | 0.01784 | 0.003 | -64.186
-13.5 | -1.137 | 0.01646 | 0.002 | -69.043
-13 | -1.123 | 0.01553 | 0 | -72.313
-12.5 | -1.101 | 0.01474 | -0.001 | -74.741
-12 | -1.077 | 0.01395 | -0.002 | -77.17
-11.5 | -1.048 | 0.01342 | -0.003 | -78.062
-11 | -1.016 | 0.01281 | -0.004 | -79.301
-10.5 | -0.981 | 0.01218 | -0.006 | -80.587
-10 | -0.943 | 0.01155 | -0.007 | -81.641
-9.5 | -0.902 | 0.01111 | -0.008 | -81.214
-9 | -0.859 | 0.01059 | -0.01 | -81.034
-8.5 | -0.812 | 0.01017 | -0.011 | -79.905
-8 | -0.764 | 0.00976 | -0.012 | -78.279
-7.5 | -0.713 | 0.00937 | -0.013 | -76.139
-7 | -0.661 | 0.00899 | -0.015 | -73.447
-6.5 | -0.606 | 0.00865 | -0.016 | -70.067
-6 | -0.55 | 0.00837 | -0.017 | -65.723
-5.5 | -0.493 | 0.00809 | -0.019 | -60.944
-5 | -0.435 | 0.00781 | -0.02 | -55.743
-4.5 | -0.376 | 0.00757 | -0.021 | -49.632
-4 | -0.316 | 0.00733 | -0.023 | -43.057
-3.5 | -0.255 | 0.00712 | -0.024 | -35.829
-3 | -0.194 | 0.00692 | -0.025 | -28.017
-2.5 | -0.132 | 0.005 | -0.027 | -26.49
-2 | -0.07 | 0.00456 | -0.028 | -15.356
-1.5 | -0.008 | 0.00362 | -0.03 | -2.085
-1 | 0.055 | 0.00358 | -0.031 | 15.425
-0.5 | 0.118 | 0.00355 | -0.032 | 33.246
0 | 0.181 | 0.00354 | -0.034 | 51.052
0.5 | 0.243 | 0.0036 | -0.035 | 67.614
1 | 0.306 | 0.00365 | -0.036 | 83.869
1.5 | 0.369 | 0.00372 | -0.038 | 99.112
2 | 0.431 | 0.00374 | -0.039 | 115.196
2.5 | 0.49 | 0.00493 | -0.04 | 99.582
3 | 0.549 | 0.00545 | -0.041 | 100.711
3.5 | 0.608 | 0.006 | -0.042 | 101.437
4 | 0.667 | 0.00656 | -0.044 | 101.701
4.5 | 0.723 | 0.00931 | -0.045 | 77.632
5 | 0.781 | 0.00965 | -0.046 | 80.896
5.5 | 0.837 | 0.01007 | -0.047 | 83.161
6 | 0.893 | 0.01045 | -0.048 | 85.456
6.5 | 0.947 | 0.01085 | -0.05 | 87.259
7 | 1 | 0.0113 | -0.051 | 88.492
7.5 | 1.049 | 0.01177 | -0.052 | 89.187
8 | 1.097 | 0.01225 | -0.053 | 89.544
8.5 | 1.141 | 0.01279 | -0.055 | 89.237
9 | 1.183 | 0.01332 | -0.056 | 88.839
9.5 | 1.222 | 0.01389 | -0.057 | 87.954
10 | 1.257 | 0.01455 | -0.058 | 86.429
10.5 | 1.289 | 0.01522 | -0.059 | 84.713
11 | 1.317 | 0.01591 | -0.06 | 82.763
11.5 | 1.341 | 0.01668 | -0.061 | 80.373
12 | 1.361 | 0.01752 | -0.063 | 77.645
12.5 | 1.376 | 0.0184 | -0.064 | 74.808
13 | 1.387 | 0.01941 | -0.065 | 71.456
13.5 | 1.394 | 0.02037 | -0.066 | 68.441
14 | 1.397 | 0.02154 | -0.067 | 64.845
14.5 | 1.396 | 0.02286 | -0.068 | 61.059
15 | 1.39 | 0.02428 | -0.069 | 57.241
15.5 | 1.381 | 0.02531 | -0.07 | 54.582
16 | 1.362 | 0.02713 | -0.071 | 50.219
16.5 | 1.34 | 0.02906 | -0.071 | 46.109
17 | 1.315 | 0.03073 | -0.072 | 42.787
17.5 | 1.285 | 0.03308 | -0.073 | 38.853
18 | 1.254 | 0.03527 | -0.074 | 35.556
18.5 | 1.22 | 0.03808 | -0.074 | 32.022
19 | 1.181 | 0.0423 | -0.075 | 27.925

## 92. Re 7M Mach 0.10 (2)
BIGFOIL.COM POLAR EXPORT
NACA66-218 a=0.6
NACA66-218 a=0.6 |  |  |  | Cl Max: | 1.5672 | at alpha= | 20 | deg
XFOIL ncrit=9 |  |  |  | L/D Max: | 122.743 | at alpha= | 2 | deg
Re: | 7000000 |  |  | Cd Min: | 0.04869 | at alpha= | 20 | deg
Mach: | 0.1 |  |  | Cl=0 at alpha= | -1.5875 | deg
|  |  |  | @ Cl=0.1, Cd= | 0.0033984
|  |  |  | @ Cl=0.4, Cd= | 0.0033793
|  |  |  | @ Cl=0.6, Cd= | 0.0090396
alpha (deg) | Cl | Cd | Cm | Cl/Cd
-20 | -1.4347 | 0.03572 | -0.0847 | -40.1652
-19.5 | -1.4193 | 0.03287 | -0.0835 | -43.1792
-19 | -1.3992 | 0.0305 | -0.0823 | -45.8754
-18.5 | -1.3757 | 0.02848 | -0.081 | -48.3041
-18 | -1.351 | 0.02659 | -0.0795 | -50.8086
-17.5 | -1.3278 | 0.02472 | -0.0777 | -53.7136
-17 | -1.2996 | 0.0232 | -0.0761 | -56.0172
-16.5 | -1.272 | 0.02172 | -0.0742 | -58.5635
-16 | -1.2394 | 0.02056 | -0.0727 | -60.2821
-15.5 | -1.2079 | 0.01937 | -0.0709 | -62.3593
-15 | -1.1755 | 0.01828 | -0.069 | -64.3053
-14.5 | -1.1407 | 0.01731 | -0.0673 | -65.8983
-14 | -1.1113 | 0.01609 | -0.0648 | -69.0677
-13.5 | -1.0771 | 0.01516 | -0.0628 | -71.0488
-12.5 | -1.002 | 0.01364 | -0.0592 | -73.4604
-12 | -0.9631 | 0.01296 | -0.0575 | -74.3133
-11.5 | -0.9233 | 0.01233 | -0.0558 | -74.8824
-11 | -0.883 | 0.01176 | -0.0541 | -75.085
-10.5 | -0.8418 | 0.01125 | -0.0525 | -74.8267
-10 | -0.8 | 0.01076 | -0.0509 | -74.3494
-9.5 | -0.7611 | 0.01016 | -0.0487 | -74.9114
-9 | -0.7199 | 0.00968 | -0.0467 | -74.3698
-8.5 | -0.678 | 0.00926 | -0.0449 | -73.2181
-8 | -0.6358 | 0.00889 | -0.0429 | -71.5186
-7.5 | -0.595 | 0.00857 | -0.0406 | -69.4282
-7 | -0.5534 | 0.00835 | -0.0382 | -66.2754
-6.5 | -0.5063 | 0.00803 | -0.0371 | -63.0511
-6 | -0.4564 | 0.00777 | -0.0365 | -58.7387
-5.5 | -0.4046 | 0.00756 | -0.0363 | -53.5185
-5 | -0.3519 | 0.00734 | -0.0362 | -47.9428
-4.5 | -0.2988 | 0.00709 | -0.0362 | -42.1439
-4 | -0.2443 | 0.00689 | -0.0364 | -35.4572
-3.5 | -0.19 | 0.00666 | -0.0367 | -28.5285
-3 | -0.1383 | 0.00629 | -0.0365 | -21.9873
-2.5 | -0.0887 | 0.00578 | -0.0359 | -15.346
-1.5 | 0.0085 | 0.00449 | -0.0346 | 1.8931
-1 | 0.0545 | 0.0035 | -0.0336 | 15.5714
-0.5 | 0.1127 | 0.00337 | -0.0346 | 33.4421
0 | 0.1736 | 0.00332 | -0.0361 | 52.2892
0.5 | 0.2349 | 0.00332 | -0.0376 | 70.753
1 | 0.2955 | 0.00333 | -0.0391 | 88.7387
1.5 | 0.3557 | 0.00335 | -0.0405 | 106.1791
2 | 0.4161 | 0.00339 | -0.0419 | 122.7434
2.5 | 0.4642 | 0.00407 | -0.041 | 114.0541
3 | 0.5002 | 0.00512 | -0.0379 | 97.6953
3.5 | 0.5325 | 0.00597 | -0.034 | 89.196
5 | 0.5849 | 0.0084 | -0.0137 | 69.631
5.5 | 0.6078 | 0.00937 | -0.0086 | 64.8666
6 | 0.6427 | 0.01007 | -0.0057 | 63.8232
6.5 | 0.6826 | 0.01064 | -0.0038 | 64.1541
7 | 0.7221 | 0.01124 | -0.0019 | 64.2438
7.5 | 0.7624 | 0.01182 | -0.0001 | 64.5008
8 | 0.8022 | 0.01246 | 0.0016 | 64.382
8.5 | 0.8411 | 0.01315 | 0.0034 | 63.962
9 | 0.8814 | 0.01379 | 0.0049 | 63.9159
9.5 | 0.9187 | 0.01456 | 0.0068 | 63.0975
10 | 0.9565 | 0.01535 | 0.0085 | 62.3127
10.5 | 0.9941 | 0.01617 | 0.0102 | 61.478
11 | 1.0325 | 0.01697 | 0.0117 | 60.8427
11.5 | 1.068 | 0.01794 | 0.0135 | 59.5318
12 | 1.1043 | 0.01888 | 0.0151 | 58.4905
12.5 | 1.1372 | 0.02006 | 0.017 | 56.6899
13 | 1.1728 | 0.02108 | 0.0186 | 55.6357
14 | 1.2413 | 0.0234 | 0.0216 | 53.047
14.5 | 1.2727 | 0.02479 | 0.0232 | 51.3392
15 | 1.3043 | 0.02616 | 0.0248 | 49.8586
15.5 | 1.3315 | 0.02786 | 0.0266 | 47.7925
16 | 1.3593 | 0.02955 | 0.0283 | 46
16.5 | 1.3849 | 0.0314 | 0.0301 | 44.1051
17 | 1.4125 | 0.03306 | 0.0317 | 42.7253
17.5 | 1.4567 | 0.03535 | 0.0288 | 41.2079
18 | 1.5266 | 0.03821 | 0.0203 | 39.9529
18.5 | 1.5213 | 0.04015 | 0.0276 | 37.8904
19 | 1.5374 | 0.04286 | 0.0295 | 35.8703
19.5 | 1.5541 | 0.04555 | 0.0312 | 34.1186
20 | 1.5672 | 0.04869 | 0.0327 | 32.1873

## 93. Re 7M Mach 0.25 (1)
BIGFOIL.COM POLAR EXPORT
NACA66-218 a=0.6
NACA66-218 a=0.6 |  |  |  | Cl Max: | 1.319 | at alpha= | 12 | deg
JavaFoil+Calcfoil stall+Eppler ext transition |  |  |  | L/D Max: | 114.804 | at alpha= | 2 | deg
Re: | 7000000 |  |  | Cd Min: | 0.0036 | at alpha= | -0.5 | deg
Mach: | 0.25 |  |  | Cl=0 at alpha= | -1.4385 | deg
|  |  |  | @ Cl=0.1, Cd= | 0.0036066
|  |  |  | @ Cl=0.4, Cd= | 0.0038063
|  |  |  | @ Cl=0.6, Cd= | 0.0059639
alpha (deg) | Cl | Cd | Cm | Cl/Cd
-18 | -0.628 | 0.14395 | 0.006 | -4.366
-17.5 | -0.674 | 0.13478 | 0.006 | -5.001
-17 | -0.717 | 0.12487 | 0.005 | -5.746
-16.5 | -0.758 | 0.11599 | 0.005 | -6.536
-16 | -0.795 | 0.10684 | 0.005 | -7.439
-15.5 | -0.83 | 0.09607 | 0.004 | -8.644
-15 | -0.864 | 0.08479 | 0.004 | -10.192
-14.5 | -1.005 | 0.02568 | 0.004 | -39.151
-14 | -1.038 | 0.02045 | 0.003 | -50.737
-13.5 | -1.051 | 0.01883 | 0.002 | -55.808
-13 | -1.056 | 0.01786 | 0 | -59.12
-12.5 | -1.051 | 0.01648 | -0.001 | -63.784
-12 | -1.04 | 0.01536 | -0.002 | -67.705
-11.5 | -1.023 | 0.01444 | -0.003 | -70.836
-11 | -1 | 0.01377 | -0.005 | -72.638
-10.5 | -0.973 | 0.013 | -0.006 | -74.854
-10 | -0.941 | 0.01234 | -0.007 | -76.272
-9.5 | -0.905 | 0.01166 | -0.008 | -77.648
-9 | -0.865 | 0.01119 | -0.01 | -77.341
-8.5 | -0.822 | 0.01064 | -0.011 | -77.243
-8 | -0.775 | 0.01019 | -0.012 | -76.065
-7.5 | -0.725 | 0.00973 | -0.014 | -74.52
-7 | -0.673 | 0.00932 | -0.015 | -72.273
-6.5 | -0.619 | 0.00895 | -0.016 | -69.124
-6 | -0.563 | 0.0086 | -0.018 | -65.413
-5.5 | -0.505 | 0.00829 | -0.019 | -60.881
-5 | -0.445 | 0.00801 | -0.021 | -55.63
-4.5 | -0.385 | 0.00772 | -0.022 | -49.909
-4 | -0.324 | 0.00749 | -0.023 | -43.22
-3.5 | -0.262 | 0.00727 | -0.025 | -35.965
-3 | -0.199 | 0.00705 | -0.026 | -28.174
-2.5 | -0.135 | 0.00684 | -0.027 | -19.795
-2 | -0.072 | 0.00463 | -0.029 | -15.526
-1.5 | -0.008 | 0.00364 | -0.03 | -2.13
-1 | 0.057 | 0.00362 | -0.032 | 15.649
-0.5 | 0.121 | 0.0036 | -0.033 | 33.643
0 | 0.186 | 0.00361 | -0.034 | 51.482
0.5 | 0.25 | 0.00366 | -0.036 | 68.417
1 | 0.314 | 0.00367 | -0.037 | 85.601
1.5 | 0.379 | 0.00378 | -0.039 | 100.223
2 | 0.443 | 0.00386 | -0.04 | 114.804
2.5 | 0.503 | 0.00502 | -0.041 | 100.215
3 | 0.563 | 0.0056 | -0.042 | 100.477
3.5 | 0.624 | 0.0062 | -0.043 | 100.639
4 | 0.684 | 0.00679 | -0.045 | 100.695
4.5 | 0.741 | 0.00963 | -0.046 | 76.947
5 | 0.8 | 0.01001 | -0.047 | 79.935
5.5 | 0.857 | 0.01043 | -0.048 | 82.235
6 | 0.914 | 0.01088 | -0.05 | 83.972
6.5 | 0.968 | 0.01132 | -0.051 | 85.538
7 | 1.021 | 0.01183 | -0.052 | 86.342
7.5 | 1.07 | 0.01233 | -0.053 | 86.749
8 | 1.116 | 0.01291 | -0.055 | 86.459
8.5 | 1.158 | 0.01346 | -0.056 | 86.056
9 | 1.197 | 0.0141 | -0.057 | 84.844
9.5 | 1.231 | 0.01473 | -0.058 | 83.518
10 | 1.26 | 0.01547 | -0.06 | 81.43
10.5 | 1.284 | 0.01628 | -0.061 | 78.861
11 | 1.302 | 0.0171 | -0.062 | 76.108
11.5 | 1.313 | 0.01811 | -0.063 | 72.543
12 | 1.319 | 0.01909 | -0.064 | 69.07
12.5 | 1.317 | 0.02036 | -0.065 | 64.701
13 | 1.309 | 0.02149 | -0.066 | 60.913
13.5 | 1.294 | 0.02284 | -0.067 | 56.64
14 | 1.271 | 0.02433 | -0.068 | 52.233
14.5 | 1.242 | 0.02601 | -0.069 | 47.728
15 | 1.205 | 0.0279 | -0.07 | 43.192
15.5 | 1.157 | 0.03186 | -0.071 | 36.309
16 | 1.085 | 0.03964 | -0.07 | 27.379
16.5 | 0.908 | 0.10691 | -0.051 | 8.494
17 | 0.84 | 0.12245 | -0.047 | 6.862

## 94. Re 7M Mach 0.25 (2)
BIGFOIL.COM POLAR EXPORT
NACA66-218 a=0.6
NACA66-218 a=0.6 |  |  |  | Cl Max: | 1.5055 | at alpha= | 20 | deg
XFOIL ncrit=9 |  |  |  | L/D Max: | 125.936 | at alpha= | 2 | deg
Re: | 7000000 |  |  | Cd Min: | 0.06456 | at alpha= | 20 | deg
Mach: | 0.25 |  |  | Cl=0 at alpha= | -1.5907 | deg
|  |  |  | @ Cl=0.1, Cd= | 0.0034248
|  |  |  | @ Cl=0.4, Cd= | 0.0034004
|  |  |  | @ Cl=0.6, Cd= | 0.010187
alpha (deg) | Cl | Cd | Cm | Cl/Cd
-20 | -1.313 | 0.05688 | -0.0991 | -23.0837
-19.5 | -1.3184 | 0.05031 | -0.1006 | -26.2055
-18.5 | -1.3173 | 0.03988 | -0.1002 | -33.0316
-18 | -1.3068 | 0.03607 | -0.0988 | -36.2296
-17.5 | -1.2974 | 0.03242 | -0.0968 | -40.0185
-17 | -1.2764 | 0.02979 | -0.0948 | -42.8466
-16.5 | -1.2584 | 0.02712 | -0.0922 | -46.4012
-16 | -1.2291 | 0.02525 | -0.09 | -48.6772
-15.5 | -1.2061 | 0.02314 | -0.0871 | -52.1219
-15 | -1.1738 | 0.02163 | -0.0847 | -54.2672
-14.5 | -1.1408 | 0.02022 | -0.0822 | -56.4194
-14 | -1.1083 | 0.01885 | -0.0796 | -58.7958
-13.5 | -1.0758 | 0.01756 | -0.0767 | -61.2642
-13 | -1.0415 | 0.01636 | -0.074 | -63.6614
-12.5 | -1.0064 | 0.01523 | -0.0712 | -66.0801
-12 | -0.9673 | 0.01435 | -0.0688 | -67.4077
-11.5 | -0.9271 | 0.01355 | -0.0665 | -68.4207
-11 | -0.8857 | 0.01282 | -0.0642 | -69.0874
-10.5 | -0.8434 | 0.01218 | -0.0621 | -69.2447
-10 | -0.8007 | 0.01154 | -0.06 | -69.3847
-9.5 | -0.7565 | 0.01099 | -0.0581 | -68.8353
-9 | -0.7165 | 0.0103 | -0.0554 | -69.5631
-8.5 | -0.6732 | 0.00978 | -0.0533 | -68.8344
-8 | -0.6288 | 0.00934 | -0.0513 | -67.3233
-7.5 | -0.5843 | 0.00893 | -0.0492 | -65.4311
-7 | -0.5403 | 0.00856 | -0.047 | -63.1192
-6.5 | -0.4997 | 0.00821 | -0.044 | -60.8648
-6 | -0.4573 | 0.00795 | -0.0412 | -57.522
-5.5 | -0.4061 | 0.0077 | -0.0403 | -52.7403
-5 | -0.3529 | 0.00747 | -0.0399 | -47.2423
-4.5 | -0.2997 | 0.0072 | -0.0394 | -41.625
-4 | -0.2445 | 0.00699 | -0.0393 | -34.9785
-3.5 | -0.1891 | 0.00676 | -0.0394 | -27.9734
-3 | -0.1353 | 0.00645 | -0.0391 | -20.9767
-2.5 | -0.0862 | 0.00591 | -0.0381 | -14.5854
-2 | -0.0388 | 0.00523 | -0.0368 | -7.4187
-1 | 0.056 | 0.00349 | -0.0346 | 16.0458
-0.5 | 0.1167 | 0.0034 | -0.0357 | 34.3235
0 | 0.1798 | 0.00335 | -0.0373 | 53.6716
0.5 | 0.2431 | 0.00335 | -0.0389 | 72.5672
1 | 0.3059 | 0.00337 | -0.0404 | 90.7715
1.5 | 0.368 | 0.00338 | -0.0419 | 108.8757
2 | 0.4307 | 0.00342 | -0.0433 | 125.9357
2.5 | 0.4814 | 0.00401 | -0.0426 | 120.0499
3 | 0.5131 | 0.00518 | -0.0383 | 99.0541
3.5 | 0.5416 | 0.00605 | -0.0332 | 89.5207
4 | 0.5481 | 0.00683 | -0.0236 | 80.2489
4.5 | 0.5551 | 0.00793 | -0.0148 | 70
5 | 0.5746 | 0.00899 | -0.0088 | 63.9155
5.5 | 0.5966 | 0.01012 | -0.0034 | 58.9526
6 | 0.6341 | 0.01086 | -0.0008 | 58.3886
6.5 | 0.6748 | 0.01153 | 0.0013 | 58.5256
7 | 0.7155 | 0.01219 | 0.0034 | 58.6957
7.5 | 0.7575 | 0.01283 | 0.0052 | 59.0413
8 | 0.7967 | 0.01361 | 0.0074 | 58.5378
8.5 | 0.8388 | 0.01431 | 0.0091 | 58.6164
9 | 0.8783 | 0.01513 | 0.0111 | 58.0502
9.5 | 0.9174 | 0.01599 | 0.0131 | 57.3734
10 | 0.9563 | 0.01691 | 0.0151 | 56.5523
11 | 1.0341 | 0.01883 | 0.0189 | 54.9177
11.5 | 1.0711 | 0.01996 | 0.021 | 53.6623
12 | 1.1064 | 0.02119 | 0.0232 | 52.2133
12.5 | 1.144 | 0.02235 | 0.025 | 51.1857
13 | 1.179 | 0.02371 | 0.0271 | 49.7259
13.5 | 1.2142 | 0.02508 | 0.0291 | 48.4131
14 | 1.2466 | 0.02667 | 0.0312 | 46.7417
14.5 | 1.2788 | 0.02835 | 0.0332 | 45.1076
15 | 1.3042 | 0.03048 | 0.0358 | 42.7887
15.5 | 1.3346 | 0.0324 | 0.0377 | 41.1914
16 | 1.3605 | 0.03469 | 0.0398 | 39.2188
16.5 | 1.3884 | 0.03688 | 0.0417 | 37.6464
17 | 1.4122 | 0.03936 | 0.0437 | 35.8791
17.5 | 1.4398 | 0.04226 | 0.0443 | 34.07
18 | 1.5004 | 0.04681 | 0.0365 | 32.053
19 | 1.5016 | 0.05406 | 0.0447 | 27.7765
19.5 | 1.5017 | 0.05927 | 0.0459 | 25.3366
20 | 1.5055 | 0.06456 | 0.0463 | 23.3194

## 95. Re 7M Mach 0.50 (1)
BIGFOIL.COM POLAR EXPORT
NACA66-218 a=0.6
NACA66-218 a=0.6 |  |  |  | Cl Max: | 1.223 | at alpha= | 20 | deg
JavaFoil+Calcfoil stall+Eppler ext transition |  |  |  | L/D Max: | 108.728 | at alpha= | 1.5 | deg
Re: | 7000000 |  |  | Cd Min: | 0.00337 | at alpha= | 0.5 | deg
Mach: | 0.5 |  |  | Cl=0 at alpha= | -1.4375 | deg
|  |  |  | @ Cl=0.1, Cd= | 0.0038294
|  |  |  | @ Cl=0.4, Cd= | 0.0038523
|  |  |  | @ Cl=0.6, Cd= | 0.0060878
alpha (deg) | Cl | Cd | Cm | Cl/Cd
-20 | -1.053 | 0.15299 | 0.012 | -6.882
-19.5 | -1.024 | 0.1456 | 0.011 | -7.034
-19 | -0.991 | 0.14278 | 0.01 | -6.943
-18.5 | -0.961 | 0.13801 | 0.009 | -6.961
-18 | -0.935 | 0.14422 | 0.008 | -6.484
-17.5 | -0.91 | 0.13002 | 0.008 | -6.999
-17 | -0.879 | 0.1272 | 0.006 | -6.909
-16.5 | -0.848 | 0.12475 | 0.005 | -6.8
-16 | -0.821 | 0.12023 | 0.005 | -6.825
-15.5 | -0.797 | 0.11373 | 0.004 | -7.008
-15 | -0.766 | 0.10785 | 0.003 | -7.099
-14.5 | -0.737 | 0.10355 | 0.002 | -7.117
-14 | -0.71 | 0.0962 | 0.002 | -7.376
-13.5 | -0.683 | 0.08876 | 0.001 | -7.69
-13 | -0.653 | 0.09451 | 0 | -6.906
-12.5 | -0.625 | 0.08789 | -0.001 | -7.108
-12 | -0.599 | 0.07831 | -0.001 | -7.649
-11.5 | -0.576 | 0.0688 | -0.002 | -8.378
-11 | -0.645 | 0.0184 | -0.005 | -35.049
-10.5 | -0.615 | 0.01664 | -0.006 | -36.951
-10 | -0.484 | 0.07246 | -0.004 | -6.675
-9.5 | -0.456 | 0.06365 | -0.005 | -7.16
-9 | -0.507 | 0.01661 | -0.011 | -30.522
-8.5 | -0.667 | 0.01385 | -0.012 | -48.156
-8 | -0.739 | 0.01279 | -0.014 | -57.741
-7.5 | -0.733 | 0.01187 | -0.015 | -61.788
-7 | -0.703 | 0.01124 | -0.017 | -62.591
-6.5 | -0.66 | 0.01052 | -0.018 | -62.722
-6 | -0.608 | 0.00995 | -0.02 | -61.083
-5.5 | -0.55 | 0.00946 | -0.021 | -58.191
-5 | -0.489 | 0.00903 | -0.023 | -54.125
-4.5 | -0.424 | 0.00862 | -0.024 | -49.21
-4 | -0.358 | 0.00832 | -0.026 | -43.01
-3.5 | -0.29 | 0.00799 | -0.027 | -36.24
-3 | -0.22 | 0.00771 | -0.029 | -28.566
-2.5 | -0.15 | 0.00746 | -0.03 | -20.137
-2 | -0.08 | 0.00499 | -0.032 | -16.029
-1.5 | -0.009 | 0.00382 | -0.034 | -2.268
-1 | 0.063 | 0.00385 | -0.035 | 16.467
-0.5 | 0.135 | 0.00381 | -0.037 | 35.58
0 | 0.207 | 0.00353 | -0.038 | 58.706
0.5 | 0.278 | 0.00337 | -0.04 | 82.758
1 | 0.35 | 0.00381 | -0.041 | 91.916
1.5 | 0.421 | 0.00387 | -0.043 | 108.728
2 | 0.49 | 0.00469 | -0.044 | 104.508
2.5 | 0.559 | 0.00564 | -0.045 | 99.004
3 | 0.624 | 0.00635 | -0.047 | 98.194
3.5 | 0.691 | 0.00726 | -0.048 | 95.183
4 | 0.754 | 0.01069 | -0.049 | 70.577
4.5 | 0.819 | 0.01119 | -0.051 | 73.186
5 | 0.881 | 0.01176 | -0.052 | 74.95
5.5 | 0.941 | 0.01239 | -0.054 | 75.955
6 | 0.997 | 0.01303 | -0.055 | 76.526
6.5 | 1.049 | 0.01372 | -0.057 | 76.42
7 | 1.094 | 0.01455 | -0.058 | 75.191
7.5 | 1.124 | 0.01541 | -0.059 | 72.925
8 | 1.133 | 0.01638 | -0.061 | 69.146
8.5 | 1.103 | 0.01757 | -0.062 | 62.788
9 | 0.918 | 0.01985 | -0.063 | 46.259
9.5 | 0.738 | 0.01986 | -0.065 | 37.173
10 | 0.77 | 0.0216 | -0.066 | 35.638
10.5 | 0.793 | 0.02468 | -0.066 | 32.13
11 | 0.699 | 0.07826 | -0.033 | 8.928
11.5 | 0.866 | 0.02429 | -0.07 | 35.67
12 | 0.897 | 0.02651 | -0.071 | 33.831
12.5 | 0.925 | 0.02942 | -0.072 | 31.443
13 | 0.817 | 0.08927 | -0.045 | 9.151
13.5 | 0.843 | 0.09804 | -0.045 | 8.603
14 | 0.869 | 0.09625 | -0.044 | 9.029
14.5 | 0.894 | 0.10552 | -0.043 | 8.475
15 | 0.936 | 0.10436 | -0.053 | 8.972
15.5 | 0.956 | 0.12041 | -0.05 | 7.937
16 | 0.98 | 0.11874 | -0.049 | 8.252
16.5 | 1.019 | 0.11931 | -0.056 | 8.538
17 | 1.057 | 0.11888 | -0.06 | 8.892
17.5 | 1.061 | 0.1324 | -0.051 | 8.015
18 | 1.101 | 0.13143 | -0.058 | 8.378
18.5 | 1.152 | 0.12261 | -0.066 | 9.398
19 | 1.154 | 0.15099 | -0.06 | 7.646
19.5 | 1.173 | 0.15003 | -0.057 | 7.819
20 | 1.223 | 0.1412 | -0.066 | 8.662

## 96. Re 7M Mach 0.50 (2)
BIGFOIL.COM POLAR EXPORT
NACA66-218 a=0.6
NACA66-218 a=0.6 |  |  |  | Cl Max: | 1.0653 | at alpha= | 12 | deg
XFOIL ncrit=9 |  |  |  | L/D Max: | 152.129 | at alpha= | 2.5 | deg
Re: | 7000000 |  |  | Cd Min: | 0.1404 | at alpha= | 17 | deg
Mach: | 0.5 |  |  | Cl=0 at alpha= | -1.735 | deg
|  |  |  | @ Cl=0.1, Cd= | 0.003599
|  |  |  | @ Cl=0.4, Cd= | 0.0035635
|  |  |  | @ Cl=0.6, Cd= | 0.014887
alpha (deg) | Cl | Cd | Cm | Cl/Cd
-15 | -0.47 | 0.11835 | -0.082 | -3.9713
-14.5 | -0.4989 | 0.10377 | -0.0911 | -4.8077
-14 | -0.538 | 0.08797 | -0.1009 | -6.1157
-13.5 | -0.5647 | 0.07383 | -0.1106 | -7.6487
-13 | -0.5931 | 0.06126 | -0.1193 | -9.6817
-12.5 | -0.6226 | 0.05082 | -0.1245 | -12.2511
-12 | -0.6537 | 0.04218 | -0.126 | -15.4979
-11.5 | -0.685 | 0.03486 | -0.1241 | -19.65
-11 | -0.7057 | 0.02902 | -0.1199 | -24.3177
-10.5 | -0.7211 | 0.02385 | -0.1139 | -30.2348
-10 | -0.7238 | 0.0196 | -0.1069 | -36.9286
-9.5 | -0.7091 | 0.0168 | -0.1002 | -42.2083
-9 | -0.6803 | 0.01492 | -0.0943 | -45.5965
-8.5 | -0.6454 | 0.01343 | -0.089 | -48.0566
-8 | -0.6027 | 0.01232 | -0.0845 | -48.9205
-7.5 | -0.5542 | 0.0115 | -0.0809 | -48.1913
-7 | -0.5055 | 0.01072 | -0.0775 | -47.1549
-6.5 | -0.4554 | 0.01003 | -0.0744 | -45.4038
-6 | -0.4056 | 0.00939 | -0.0714 | -43.1949
-5.5 | -0.3549 | 0.00883 | -0.0686 | -40.1925
-5 | -0.3028 | 0.00836 | -0.0661 | -36.2201
-4.5 | -0.2509 | 0.00794 | -0.0637 | -31.5995
-4 | -0.2014 | 0.00752 | -0.0608 | -26.7819
-3.5 | -0.1534 | 0.0072 | -0.0576 | -21.3056
-3 | -0.1066 | 0.00698 | -0.0541 | -15.2722
-2.5 | -0.0604 | 0.00649 | -0.0508 | -9.3066
-2 | -0.0238 | 0.00564 | -0.0459 | -4.2199
-1.5 | 0.0211 | 0.00484 | -0.0428 | 4.3595
-1 | 0.0631 | 0.00363 | -0.0393 | 17.3829
-0.5 | 0.1345 | 0.00357 | -0.0409 | 37.6751
0 | 0.2069 | 0.00353 | -0.0427 | 58.6119
0.5 | 0.2798 | 0.00353 | -0.0447 | 79.2635
1 | 0.3518 | 0.00355 | -0.0464 | 99.0986
1.5 | 0.4231 | 0.00357 | -0.0479 | 118.5154
2 | 0.4953 | 0.00359 | -0.0496 | 137.9666
2.5 | 0.5644 | 0.00371 | -0.0505 | 152.1294
3.5 | 0.5485 | 0.00644 | -0.0231 | 85.1708
4 | 0.5421 | 0.00816 | -0.0112 | 66.4338
4.5 | 0.5349 | 0.01026 | -0.0001 | 52.1345
5 | 0.538 | 0.01223 | 0.0089 | 43.9902
5.5 | 0.5555 | 0.01391 | 0.0154 | 39.9353
6 | 0.5992 | 0.01487 | 0.0183 | 40.2959
6.5 | 0.6446 | 0.01585 | 0.0209 | 40.6688
7 | 0.6928 | 0.01678 | 0.0232 | 41.2872
7.5 | 0.738 | 0.0179 | 0.0259 | 41.2291
8 | 0.7858 | 0.01894 | 0.0284 | 41.4889
8.5 | 0.8305 | 0.02017 | 0.0313 | 41.175
9 | 0.8742 | 0.02151 | 0.0345 | 40.6416
9.5 | 0.9173 | 0.023 | 0.0377 | 39.8826
10 | 0.9614 | 0.02452 | 0.0409 | 39.2088
10.5 | 0.998 | 0.02648 | 0.0448 | 37.6888
11 | 1.0323 | 0.02871 | 0.0489 | 35.9561
11.5 | 1.0571 | 0.0316 | 0.0535 | 33.4525
12 | 1.0653 | 0.03562 | 0.0586 | 29.9074
12.5 | 1.0617 | 0.04071 | 0.0635 | 26.0796
13 | 1.0472 | 0.0471 | 0.0674 | 22.2335
13.5 | 1.0236 | 0.05505 | 0.0693 | 18.594
14 | 1.0006 | 0.06405 | 0.0688 | 15.6222
14.5 | 0.9701 | 0.07483 | 0.0657 | 12.9641
15 | 0.945 | 0.08621 | 0.0605 | 10.9616
15.5 | 0.918 | 0.0989 | 0.0532 | 9.2821
16 | 0.8933 | 0.11224 | 0.0446 | 7.9588
16.5 | 0.8707 | 0.12603 | 0.0355 | 6.9087
17 | 0.8467 | 0.1404 | 0.0261 | 6.0306

## 97. Re 8M Mach 0.00 (1)
BIGFOIL.COM POLAR EXPORT
NACA66-218 a=0.6
NACA66-218 a=0.6 |  |  |  | Cl Max: | 1.414 | at alpha= | 14.5 | deg
JavaFoil+Calcfoil stall+Eppler ext transition |  |  |  | L/D Max: | 100.366 | at alpha= | 4 | deg
Re: | 8000000 |  |  | Cd Min: | 0.00349 | at alpha= | -0.5 | deg
Mach: | 0 |  |  | Cl=0 at alpha= | -1.4365 | deg
|  |  |  | @ Cl=0.1, Cd= | 0.0034955
|  |  |  | @ Cl=0.4, Cd= | 0.0042375
|  |  |  | @ Cl=0.6, Cd= | 0.0061251
alpha (deg) | Cl | Cd | Cm | Cl/Cd
-20 | -0.948 | 0.11601 | 0.012 | -8.173
-19.5 | -0.956 | 0.11935 | 0.011 | -8.008
-19 | -1.078 | 0.042 | 0.013 | -25.677
-18.5 | -1.102 | 0.03615 | 0.012 | -30.494
-18 | -1.123 | 0.0319 | 0.011 | -35.191
-17.5 | -1.141 | 0.02809 | 0.01 | -40.608
-17 | -1.154 | 0.02556 | 0.009 | -45.15
-16.5 | -1.164 | 0.02352 | 0.008 | -49.47
-16 | -1.171 | 0.02161 | 0.007 | -54.184
-15.5 | -1.173 | 0.0202 | 0.006 | -58.082
-15 | -1.172 | 0.01893 | 0.005 | -61.923
-14.5 | -1.168 | 0.01766 | 0.004 | -66.148
-14 | -1.16 | 0.01666 | 0.003 | -69.587
-13.5 | -1.147 | 0.01572 | 0.002 | -73.003
-13 | -1.131 | 0.01494 | 0 | -75.709
-12.5 | -1.108 | 0.01411 | -0.001 | -78.51
-12 | -1.081 | 0.01339 | -0.002 | -80.747
-11.5 | -1.051 | 0.01288 | -0.003 | -81.571
-11 | -1.018 | 0.01231 | -0.004 | -82.696
-10.5 | -0.982 | 0.01175 | -0.006 | -83.574
-10 | -0.943 | 0.01116 | -0.007 | -84.513
-9.5 | -0.902 | 0.01074 | -0.008 | -83.958
-9 | -0.857 | 0.01025 | -0.009 | -83.654
-8.5 | -0.811 | 0.00982 | -0.011 | -82.6
-8 | -0.762 | 0.00942 | -0.012 | -80.884
-7.5 | -0.711 | 0.0091 | -0.013 | -78.151
-7 | -0.659 | 0.00874 | -0.015 | -75.338
-6.5 | -0.604 | 0.00841 | -0.016 | -71.815
-6 | -0.549 | 0.0081 | -0.017 | -67.686
-5.5 | -0.492 | 0.00783 | -0.019 | -62.79
-5 | -0.433 | 0.00757 | -0.02 | -57.246
-4.5 | -0.374 | 0.00735 | -0.021 | -50.972
-4 | -0.315 | 0.00712 | -0.023 | -44.154
-3.5 | -0.254 | 0.00695 | -0.024 | -36.567
-3 | -0.193 | 0.00605 | -0.025 | -31.892
-2.5 | -0.132 | 0.00513 | -0.027 | -25.661
-2 | -0.07 | 0.00468 | -0.028 | -14.891
-1.5 | -0.008 | 0.00435 | -0.029 | -1.725
-1 | 0.055 | 0.00351 | -0.031 | 15.658
-0.5 | 0.117 | 0.00349 | -0.032 | 33.626
0 | 0.18 | 0.00351 | -0.033 | 51.26
0.5 | 0.242 | 0.00355 | -0.035 | 68.235
1 | 0.305 | 0.00361 | -0.036 | 84.367
1.5 | 0.367 | 0.00366 | -0.037 | 100.252
2 | 0.427 | 0.00471 | -0.039 | 90.684
2.5 | 0.488 | 0.00517 | -0.04 | 94.398
3 | 0.546 | 0.00564 | -0.041 | 96.828
3.5 | 0.605 | 0.00617 | -0.042 | 98.031
4 | 0.664 | 0.00662 | -0.043 | 100.366
4.5 | 0.72 | 0.00903 | -0.045 | 79.738
5 | 0.778 | 0.00938 | -0.046 | 82.935
5.5 | 0.834 | 0.00975 | -0.047 | 85.562
6 | 0.89 | 0.01012 | -0.048 | 87.874
6.5 | 0.944 | 0.01053 | -0.049 | 89.618
7 | 0.996 | 0.01095 | -0.051 | 91.032
7.5 | 1.046 | 0.01138 | -0.052 | 91.944
8 | 1.094 | 0.01186 | -0.053 | 92.25
8.5 | 1.139 | 0.01237 | -0.054 | 92.031
9 | 1.181 | 0.01285 | -0.055 | 91.904
9.5 | 1.22 | 0.01342 | -0.057 | 90.923
10 | 1.257 | 0.01404 | -0.058 | 89.528
10.5 | 1.29 | 0.0147 | -0.059 | 87.696
11 | 1.319 | 0.01533 | -0.06 | 86.001
11.5 | 1.344 | 0.01606 | -0.061 | 83.686
12 | 1.366 | 0.01685 | -0.062 | 81.054
12.5 | 1.383 | 0.01768 | -0.063 | 78.264
13 | 1.397 | 0.01862 | -0.064 | 75.038
13.5 | 1.407 | 0.01952 | -0.066 | 72.059
14 | 1.413 | 0.02061 | -0.067 | 68.525
14.5 | 1.414 | 0.02183 | -0.068 | 64.781
15 | 1.412 | 0.02317 | -0.068 | 60.946
15.5 | 1.407 | 0.02428 | -0.069 | 57.95
16 | 1.393 | 0.02578 | -0.07 | 54.046
16.5 | 1.376 | 0.02752 | -0.071 | 49.982
17 | 1.355 | 0.02915 | -0.072 | 46.476
17.5 | 1.331 | 0.03079 | -0.073 | 43.246
18 | 1.305 | 0.03278 | -0.074 | 39.821
18.5 | 1.276 | 0.03507 | -0.075 | 36.401
19 | 1.245 | 0.03823 | -0.075 | 32.558
19.5 | 1.212 | 0.04131 | -0.076 | 29.339

## 98. Re 8M Mach 0.00 (2)
BIGFOIL.COM POLAR EXPORT
NACA66-218 a=0.6
NACA66-218 a=0.6 |  |  |  | Cl Max: | 1.5981 | at alpha= | 20 | deg
XFOIL ncrit=9 |  |  |  | L/D Max: | 125.714 | at alpha= | 2 | deg
Re: | 8000000 |  |  | Cd Min: | 0.04547 | at alpha= | 20 | deg
Mach: | 0 |  |  | Cl=0 at alpha= | -1.6062 | deg
|  |  |  | @ Cl=0.1, Cd= | 0.0033732
|  |  |  | @ Cl=0.4, Cd= | 0.0032762
|  |  |  | @ Cl=0.6, Cd= | 0.0086646
alpha (deg) | Cl | Cd | Cm | Cl/Cd
-20 | -1.4607 | 0.03217 | -0.08 | -45.4057
-19.5 | -1.4419 | 0.02981 | -0.0787 | -48.3697
-19 | -1.4198 | 0.02781 | -0.0775 | -51.0536
-18.5 | -1.3948 | 0.02603 | -0.0762 | -53.5843
-18 | -1.3691 | 0.0244 | -0.0747 | -56.1107
-17.5 | -1.3435 | 0.0228 | -0.073 | -58.9254
-17 | -1.3145 | 0.02147 | -0.0714 | -61.225
-16.5 | -1.2848 | 0.02021 | -0.0698 | -63.5725
-16 | -1.2525 | 0.01913 | -0.0683 | -65.4731
-15.5 | -1.2202 | 0.0181 | -0.0666 | -67.4144
-15 | -1.1864 | 0.01713 | -0.0649 | -69.2586
-14.5 | -1.1516 | 0.01624 | -0.0633 | -70.9113
-14 | -1.1193 | 0.01525 | -0.0612 | -73.3967
-13.5 | -1.0848 | 0.01438 | -0.0593 | -75.4381
-13 | -1.048 | 0.01363 | -0.0575 | -76.8892
-12.5 | -1.0107 | 0.01292 | -0.0558 | -78.2276
-12 | -0.9713 | 0.01232 | -0.0542 | -78.8393
-11.5 | -0.9318 | 0.01174 | -0.0525 | -79.3697
-11 | -0.8919 | 0.01121 | -0.0508 | -79.5629
-10.5 | -0.8506 | 0.01072 | -0.0493 | -79.347
-10 | -0.8086 | 0.01027 | -0.0478 | -78.7342
-9.5 | -0.7683 | 0.00978 | -0.0459 | -78.5583
-9 | -0.7282 | 0.00931 | -0.0438 | -78.217
-8.5 | -0.6874 | 0.00891 | -0.0417 | -77.1493
-8 | -0.6471 | 0.00857 | -0.0394 | -75.5076
-7.5 | -0.6073 | 0.00834 | -0.0369 | -72.8177
-7 | -0.5591 | 0.0081 | -0.0361 | -69.0247
-6.5 | -0.5101 | 0.00783 | -0.0354 | -65.1469
-6 | -0.4598 | 0.00756 | -0.035 | -60.8201
-5.5 | -0.4075 | 0.00733 | -0.0349 | -55.5935
-5 | -0.354 | 0.00713 | -0.0351 | -49.6494
-4.5 | -0.3008 | 0.00689 | -0.0352 | -43.6575
-4 | -0.2461 | 0.00669 | -0.0356 | -36.7862
-3.5 | -0.1915 | 0.00648 | -0.036 | -29.5525
-3 | -0.1386 | 0.00616 | -0.036 | -22.5
-2.5 | -0.0879 | 0.00572 | -0.0357 | -15.3671
-2 | -0.0382 | 0.00518 | -0.0352 | -7.3745
-1.5 | 0.0103 | 0.00453 | -0.0347 | 2.2737
-1 | 0.0595 | 0.00383 | -0.0342 | 15.5352
-0.5 | 0.1127 | 0.00323 | -0.0345 | 34.8916
0 | 0.1733 | 0.0032 | -0.036 | 54.1562
0.5 | 0.2336 | 0.00319 | -0.0374 | 73.2288
1 | 0.2938 | 0.00325 | -0.0389 | 90.4
1.5 | 0.3544 | 0.00323 | -0.0404 | 109.7214
2 | 0.4136 | 0.00329 | -0.0417 | 125.7143
2.5 | 0.4541 | 0.00434 | -0.0395 | 104.6313
3 | 0.4929 | 0.00521 | -0.0369 | 94.6065
4 | 0.5542 | 0.00677 | -0.0285 | 81.8612
4.5 | 0.5635 | 0.00747 | -0.0199 | 75.4351
5.5 | 0.613 | 0.00909 | -0.0101 | 67.4367
6 | 0.6508 | 0.00966 | -0.0077 | 67.3706
6.5 | 0.6906 | 0.01021 | -0.0058 | 67.6396
7 | 0.7307 | 0.01077 | -0.004 | 67.8459
7.5 | 0.7713 | 0.01131 | -0.0023 | 68.1963
8 | 0.8095 | 0.01195 | -0.0004 | 67.7406
8.5 | 0.8504 | 0.01254 | 0.0011 | 67.815
9 | 0.889 | 0.01322 | 0.0028 | 67.2466
9.5 | 0.9274 | 0.01392 | 0.0045 | 66.6236
10 | 0.9642 | 0.0147 | 0.0063 | 65.5918
10.5 | 1.0036 | 0.01539 | 0.0077 | 65.2112
11 | 1.0397 | 0.01624 | 0.0094 | 64.0209
11.5 | 1.0766 | 0.01709 | 0.011 | 62.9959
12 | 1.1107 | 0.0181 | 0.0128 | 61.3646
12.5 | 1.1469 | 0.01902 | 0.0143 | 60.2997
13 | 1.1808 | 0.02011 | 0.0159 | 58.7171
13.5 | 1.2164 | 0.0211 | 0.0173 | 57.6493
14 | 1.249 | 0.0223 | 0.0189 | 56.009
14.5 | 1.282 | 0.0235 | 0.0203 | 54.5532
15 | 1.3117 | 0.02493 | 0.022 | 52.6153
16 | 1.3679 | 0.02809 | 0.0253 | 48.697
16.5 | 1.3983 | 0.02955 | 0.0266 | 47.3198
17 | 1.4244 | 0.03127 | 0.0282 | 45.5516
18 | 1.5149 | 0.0355 | 0.0223 | 42.6732
20 | 1.5981 | 0.04547 | 0.0268 | 35.1463

## 99. Re 8M Mach 0.10 (1)
BIGFOIL.COM POLAR EXPORT
NACA66-218 a=0.6
NACA66-218 a=0.6 |  |  |  | Cl Max: | 1.398 | at alpha= | 14 | deg
JavaFoil+Calcfoil stall+Eppler ext transition |  |  |  | L/D Max: | 101.529 | at alpha= | 1.5 | deg
Re: | 8000000 |  |  | Cd Min: | 0.00349 | at alpha= | -0.5 | deg
Mach: | 0.1 |  |  | Cl=0 at alpha= | -1.4365 | deg
|  |  |  | @ Cl=0.1, Cd= | 0.0035043
|  |  |  | @ Cl=0.4, Cd= | 0.0042035
|  |  |  | @ Cl=0.6, Cd= | 0.0061208
alpha (deg) | Cl | Cd | Cm | Cl/Cd
-20 | -0.878 | 0.14057 | 0.01 | -6.247
-19.5 | -0.897 | 0.13532 | 0.01 | -6.625
-19 | -0.974 | 0.07627 | 0.012 | -12.767
-18.5 | -1.047 | 0.04243 | 0.012 | -24.671
-18 | -1.073 | 0.0367 | 0.011 | -29.233
-17.5 | -1.1 | 0.03029 | 0.01 | -36.319
-17 | -1.119 | 0.02706 | 0.009 | -41.355
-16.5 | -1.131 | 0.02541 | 0.008 | -44.515
-16 | -1.143 | 0.02289 | 0.007 | -49.937
-15.5 | -1.151 | 0.02082 | 0.006 | -55.28
-15 | -1.154 | 0.01941 | 0.005 | -59.43
-14.5 | -1.152 | 0.01819 | 0.004 | -63.348
-14 | -1.146 | 0.0173 | 0.003 | -66.273
-13.5 | -1.138 | 0.01601 | 0.002 | -71.044
-13 | -1.124 | 0.01509 | 0 | -74.474
-12.5 | -1.103 | 0.01433 | -0.001 | -76.957
-12 | -1.077 | 0.01364 | -0.002 | -78.98
-11.5 | -1.049 | 0.0131 | -0.003 | -80.053
-11 | -1.017 | 0.01247 | -0.004 | -81.54
-10.5 | -0.982 | 0.01188 | -0.006 | -82.638
-10 | -0.944 | 0.01125 | -0.007 | -83.905
-9.5 | -0.903 | 0.01082 | -0.008 | -83.465
-9 | -0.859 | 0.01032 | -0.01 | -83.269
-8.5 | -0.813 | 0.0099 | -0.011 | -82.087
-8 | -0.764 | 0.00951 | -0.012 | -80.333
-7.5 | -0.714 | 0.00913 | -0.013 | -78.124
-7 | -0.661 | 0.00879 | -0.015 | -75.219
-6.5 | -0.607 | 0.00845 | -0.016 | -71.761
-6 | -0.551 | 0.00816 | -0.017 | -67.481
-5.5 | -0.494 | 0.00788 | -0.019 | -62.62
-5 | -0.435 | 0.00762 | -0.02 | -57.114
-4.5 | -0.376 | 0.00739 | -0.021 | -50.871
-4 | -0.316 | 0.00717 | -0.023 | -44.075
-3.5 | -0.255 | 0.00696 | -0.024 | -36.701
-3 | -0.194 | 0.00605 | -0.025 | -32.039
-2.5 | -0.132 | 0.00517 | -0.027 | -25.631
-2 | -0.07 | 0.00473 | -0.028 | -14.796
-1.5 | -0.008 | 0.00433 | -0.03 | -1.744
-1 | 0.055 | 0.00354 | -0.031 | 15.587
-0.5 | 0.118 | 0.00349 | -0.032 | 33.735
0 | 0.181 | 0.00353 | -0.034 | 51.129
0.5 | 0.243 | 0.00355 | -0.035 | 68.528
1 | 0.306 | 0.00361 | -0.036 | 84.662
1.5 | 0.369 | 0.00363 | -0.038 | 101.529
2 | 0.429 | 0.00474 | -0.039 | 90.499
2.5 | 0.49 | 0.00517 | -0.04 | 94.784
3 | 0.549 | 0.00568 | -0.041 | 96.552
3.5 | 0.608 | 0.00619 | -0.042 | 98.176
4 | 0.667 | 0.00665 | -0.044 | 100.326
4.5 | 0.723 | 0.0091 | -0.045 | 79.497
5 | 0.781 | 0.00942 | -0.046 | 82.915
5.5 | 0.838 | 0.00983 | -0.047 | 85.242
6 | 0.893 | 0.0102 | -0.048 | 87.621
6.5 | 0.948 | 0.01062 | -0.05 | 89.225
7 | 1 | 0.01103 | -0.051 | 90.728
7.5 | 1.05 | 0.01149 | -0.052 | 91.42
8 | 1.097 | 0.01195 | -0.053 | 91.869
8.5 | 1.142 | 0.01247 | -0.055 | 91.56
9 | 1.184 | 0.01299 | -0.056 | 91.155
9.5 | 1.223 | 0.01357 | -0.057 | 90.1
10 | 1.258 | 0.01419 | -0.058 | 88.7
10.5 | 1.29 | 0.01486 | -0.059 | 86.817
11 | 1.318 | 0.01551 | -0.06 | 84.987
11.5 | 1.342 | 0.01626 | -0.061 | 82.526
12 | 1.361 | 0.01716 | -0.063 | 79.349
12.5 | 1.377 | 0.01793 | -0.064 | 76.779
13 | 1.388 | 0.01891 | -0.065 | 73.408
13.5 | 1.395 | 0.02001 | -0.066 | 69.707
14 | 1.398 | 0.02102 | -0.067 | 66.499
14.5 | 1.397 | 0.02226 | -0.068 | 62.732
15 | 1.391 | 0.02367 | -0.069 | 58.763
15.5 | 1.382 | 0.02486 | -0.07 | 55.599
16 | 1.363 | 0.02665 | -0.071 | 51.165
16.5 | 1.341 | 0.02831 | -0.072 | 47.385
17 | 1.315 | 0.03047 | -0.072 | 43.152
17.5 | 1.287 | 0.03212 | -0.073 | 40.069
18 | 1.256 | 0.03418 | -0.074 | 36.743
18.5 | 1.221 | 0.03725 | -0.075 | 32.772
19 | 1.184 | 0.04065 | -0.075 | 29.126

## 100. Re 8M Mach 0.10 (2)
BIGFOIL.COM POLAR EXPORT
NACA66-218 a=0.6
NACA66-218 a=0.6 |  |  |  | Cl Max: | 1.5897 | at alpha= | 20 | deg
XFOIL ncrit=9 |  |  |  | L/D Max: | 126.535 | at alpha= | 2 | deg
Re: | 8000000 |  |  | Cd Min: | 0.04762 | at alpha= | 20 | deg
Mach: | 0.1 |  |  | Cl=0 at alpha= | -1.6101 | deg
|  |  |  | @ Cl=0.1, Cd= | 0.0033811
|  |  |  | @ Cl=0.4, Cd= | 0.0032763
|  |  |  | @ Cl=0.6, Cd= | 0.0085387
alpha (deg) | Cl | Cd | Cm | Cl/Cd
-20 | -1.4545 | 0.03416 | -0.0839 | -42.579
-19.5 | -1.4369 | 0.03154 | -0.0826 | -45.558
-19 | -1.4168 | 0.02926 | -0.0812 | -48.4211
-18.5 | -1.3943 | 0.0272 | -0.0797 | -51.261
-18 | -1.3698 | 0.02539 | -0.0781 | -53.9504
-17.5 | -1.3437 | 0.02371 | -0.0764 | -56.6723
-17 | -1.3147 | 0.02228 | -0.0748 | -59.0081
-16.5 | -1.2866 | 0.02086 | -0.0728 | -61.6779
-16 | -1.2546 | 0.0197 | -0.0712 | -63.6853
-15.5 | -1.2217 | 0.01861 | -0.0694 | -65.6475
-15 | -1.1887 | 0.01756 | -0.0676 | -67.6936
-14.5 | -1.1539 | 0.01662 | -0.0658 | -69.4284
-14 | -1.1185 | 0.01572 | -0.064 | -71.1514
-13.5 | -1.086 | 0.01472 | -0.0617 | -73.7772
-13 | -1.0494 | 0.01392 | -0.0598 | -75.3879
-12.5 | -1.0116 | 0.01318 | -0.0579 | -76.7527
-12 | -0.9725 | 0.01253 | -0.0562 | -77.6137
-11.5 | -0.9331 | 0.01192 | -0.0544 | -78.2802
-11 | -0.8925 | 0.01137 | -0.0527 | -78.496
-10.5 | -0.8509 | 0.01087 | -0.0511 | -78.2797
-10 | -0.8089 | 0.01039 | -0.0495 | -77.8537
-9.5 | -0.7677 | 0.0099 | -0.0476 | -77.5455
-9 | -0.7274 | 0.00941 | -0.0455 | -77.3007
-8.5 | -0.686 | 0.00899 | -0.0434 | -76.307
-8 | -0.6449 | 0.00863 | -0.0412 | -74.7277
-7.5 | -0.6055 | 0.00837 | -0.0385 | -72.3417
-7 | -0.5597 | 0.00813 | -0.0371 | -68.8438
-6.5 | -0.5108 | 0.00786 | -0.0363 | -64.9873
-6 | -0.4606 | 0.00759 | -0.0357 | -60.6851
-5.5 | -0.4082 | 0.00736 | -0.0356 | -55.462
-5 | -0.3546 | 0.00715 | -0.0357 | -49.5944
-4.5 | -0.3012 | 0.0069 | -0.0357 | -43.6522
-4 | -0.2464 | 0.00671 | -0.0361 | -36.7213
-3.5 | -0.1915 | 0.0065 | -0.0364 | -29.4615
-3 | -0.1382 | 0.00619 | -0.0365 | -22.3263
-2.5 | -0.0877 | 0.00573 | -0.0361 | -15.3054
-2 | -0.0379 | 0.00519 | -0.0356 | -7.3025
-1.5 | 0.0107 | 0.00454 | -0.0349 | 2.3568
-1 | 0.0599 | 0.00383 | -0.0344 | 15.6397
-0.5 | 0.1135 | 0.00323 | -0.0347 | 35.1393
0 | 0.1745 | 0.0032 | -0.0362 | 54.5312
0.5 | 0.2351 | 0.0032 | -0.0377 | 73.4688
1 | 0.2957 | 0.00325 | -0.0391 | 90.9846
1.5 | 0.3567 | 0.00324 | -0.0407 | 110.0926
2 | 0.4163 | 0.00329 | -0.0419 | 126.535
2.5 | 0.4567 | 0.00434 | -0.0397 | 105.2304
3 | 0.4952 | 0.00522 | -0.037 | 94.8659
3.5 | 0.527 | 0.00608 | -0.033 | 86.6776
4 | 0.5525 | 0.00678 | -0.0276 | 81.4897
4.5 | 0.5612 | 0.00754 | -0.0189 | 74.4297
6 | 0.649 | 0.0098 | -0.0067 | 66.2245
6.5 | 0.6895 | 0.01035 | -0.0049 | 66.6184
7 | 0.7295 | 0.01093 | -0.003 | 66.7429
7.5 | 0.7701 | 0.01149 | -0.0013 | 67.0235
8 | 0.8091 | 0.01213 | 0.0006 | 66.7024
8.5 | 0.8492 | 0.01276 | 0.0022 | 66.5517
9 | 0.889 | 0.01343 | 0.0039 | 66.1951
9.5 | 0.9261 | 0.0142 | 0.0058 | 65.2183
10 | 0.9648 | 0.01493 | 0.0075 | 64.6216
10.5 | 1.0029 | 0.01571 | 0.0091 | 63.8383
11 | 1.0407 | 0.01653 | 0.0107 | 62.9583
11.5 | 1.076 | 0.01749 | 0.0126 | 61.5209
12 | 1.1115 | 0.01848 | 0.0143 | 60.1461
12.5 | 1.1475 | 0.01945 | 0.0159 | 58.9974
13 | 1.1827 | 0.02052 | 0.0175 | 57.6365
13.5 | 1.2177 | 0.02159 | 0.019 | 56.4011
14 | 1.2507 | 0.02283 | 0.0206 | 54.7832
14.5 | 1.2835 | 0.0241 | 0.0222 | 53.2573
15 | 1.3128 | 0.0256 | 0.024 | 51.2812
15.5 | 1.3411 | 0.02723 | 0.0258 | 49.2508
16 | 1.3703 | 0.02882 | 0.0273 | 47.5468
16.5 | 1.3995 | 0.03043 | 0.0288 | 45.9908
17 | 1.4271 | 0.03216 | 0.0303 | 44.375
17.5 | 1.4497 | 0.03402 | 0.0325 | 42.6132
18 | 1.5151 | 0.03666 | 0.025 | 41.3284
19 | 1.5647 | 0.04179 | 0.0261 | 37.442
19.5 | 1.58 | 0.04459 | 0.028 | 35.434
20 | 1.5897 | 0.04762 | 0.0303 | 33.383

## 101. Re 8M Mach 0.25 (1)
BIGFOIL.COM POLAR EXPORT
NACA66-218 a=0.6
NACA66-218 a=0.6 |  |  |  | Cl Max: | 1.32 | at alpha= | 12 | deg
JavaFoil+Calcfoil stall+Eppler ext transition |  |  |  | L/D Max: | 102.702 | at alpha= | 1.5 | deg
Re: | 8000000 |  |  | Cd Min: | 0.00351 | at alpha= | -0.5 | deg
Mach: | 0.25 |  |  | Cl=0 at alpha= | -1.4385 | deg
|  |  |  | @ Cl=0.1, Cd= | 0.0035231
|  |  |  | @ Cl=0.4, Cd= | 0.0040825
|  |  |  | @ Cl=0.6, Cd= | 0.0061877
alpha (deg) | Cl | Cd | Cm | Cl/Cd
-18 | -0.629 | 0.14104 | 0.006 | -4.458
-17.5 | -0.674 | 0.13472 | 0.006 | -5.005
-17 | -0.719 | 0.12304 | 0.005 | -5.84
-16.5 | -0.76 | 0.11338 | 0.005 | -6.703
-16 | -0.797 | 0.10412 | 0.005 | -7.659
-15.5 | -0.841 | 0.08732 | 0.004 | -9.634
-15 | -0.893 | 0.06568 | 0.004 | -13.593
-14.5 | -1.011 | 0.02368 | 0.004 | -42.709
-14 | -1.039 | 0.01974 | 0.003 | -52.645
-13.5 | -1.052 | 0.01832 | 0.002 | -57.434
-13 | -1.057 | 0.01731 | 0 | -61.094
-12.5 | -1.052 | 0.0161 | -0.001 | -65.349
-12 | -1.041 | 0.01496 | -0.002 | -69.595
-11.5 | -1.024 | 0.0141 | -0.003 | -72.604
-11 | -1.001 | 0.01341 | -0.005 | -74.681
-10.5 | -0.974 | 0.01269 | -0.006 | -76.773
-10 | -0.942 | 0.01205 | -0.007 | -78.197
-9.5 | -0.906 | 0.01136 | -0.008 | -79.786
-9 | -0.866 | 0.0109 | -0.01 | -79.466
-8.5 | -0.822 | 0.01036 | -0.011 | -79.367
-8 | -0.776 | 0.00992 | -0.012 | -78.142
-7.5 | -0.726 | 0.00951 | -0.014 | -76.343
-7 | -0.674 | 0.0091 | -0.015 | -74.023
-6.5 | -0.619 | 0.00873 | -0.016 | -70.916
-6 | -0.563 | 0.00839 | -0.018 | -67.063
-5.5 | -0.505 | 0.0081 | -0.019 | -62.384
-5 | -0.446 | 0.00783 | -0.021 | -56.901
-4.5 | -0.385 | 0.00757 | -0.022 | -50.922
-4 | -0.324 | 0.00732 | -0.023 | -44.242
-3.5 | -0.262 | 0.00711 | -0.025 | -36.808
-3 | -0.199 | 0.00689 | -0.026 | -28.872
-2.5 | -0.135 | 0.00668 | -0.027 | -20.266
-2 | -0.072 | 0.00478 | -0.029 | -15.057
-1.5 | -0.008 | 0.00438 | -0.03 | -1.769
-1 | 0.057 | 0.00355 | -0.032 | 15.955
-0.5 | 0.121 | 0.00351 | -0.033 | 34.464
0 | 0.186 | 0.00352 | -0.034 | 52.783
0.5 | 0.25 | 0.00357 | -0.036 | 70.011
1 | 0.314 | 0.00364 | -0.037 | 86.408
1.5 | 0.379 | 0.00369 | -0.039 | 102.702
2 | 0.44 | 0.00483 | -0.04 | 91.1
2.5 | 0.503 | 0.00531 | -0.041 | 94.687
3 | 0.563 | 0.00583 | -0.042 | 96.424
3.5 | 0.623 | 0.00641 | -0.043 | 97.339
4 | 0.682 | 0.00905 | -0.045 | 75.325
4.5 | 0.742 | 0.00941 | -0.046 | 78.841
5 | 0.8 | 0.00976 | -0.047 | 82.008
5.5 | 0.858 | 0.01019 | -0.048 | 84.219
6 | 0.914 | 0.01063 | -0.05 | 86.012
6.5 | 0.969 | 0.01105 | -0.051 | 87.694
7 | 1.022 | 0.01155 | -0.052 | 88.479
7.5 | 1.071 | 0.01204 | -0.054 | 88.946
8 | 1.117 | 0.01259 | -0.055 | 88.656
8.5 | 1.159 | 0.01313 | -0.056 | 88.31
9 | 1.198 | 0.01375 | -0.057 | 87.062
9.5 | 1.232 | 0.01439 | -0.058 | 85.562
10 | 1.261 | 0.01511 | -0.06 | 83.445
10.5 | 1.284 | 0.0159 | -0.061 | 80.793
11 | 1.302 | 0.01666 | -0.062 | 78.163
11.5 | 1.314 | 0.01757 | -0.063 | 74.808
12 | 1.32 | 0.01862 | -0.064 | 70.876
12.5 | 1.318 | 0.01986 | -0.065 | 66.354
13 | 1.31 | 0.02097 | -0.066 | 62.466
13.5 | 1.294 | 0.02224 | -0.067 | 58.199
14 | 1.272 | 0.02373 | -0.068 | 53.604
14.5 | 1.243 | 0.02529 | -0.069 | 49.141
15 | 1.206 | 0.02715 | -0.07 | 44.431
15.5 | 1.159 | 0.03067 | -0.071 | 37.801
16 | 1.093 | 0.03649 | -0.071 | 29.944
16.5 | 0.928 | 0.09185 | -0.057 | 10.101
17 | 0.844 | 0.11832 | -0.049 | 7.134

## 102. Re 8M Mach 0.25 (2)
BIGFOIL.COM POLAR EXPORT
NACA66-218 a=0.6
NACA66-218 a=0.6 |  |  |  | Cl Max: | 1.5427 | at alpha= | 18.5 | deg
XFOIL ncrit=9 |  |  |  | L/D Max: | 130.211 | at alpha= | 2 | deg
Re: | 8000000 |  |  | Cd Min: | 0.06226 | at alpha= | 20 | deg
Mach: | 0.25 |  |  | Cl=0 at alpha= | -1.6344 | deg
|  |  |  | @ Cl=0.1, Cd= | 0.0034876
|  |  |  | @ Cl=0.4, Cd= | 0.0032849
|  |  |  | @ Cl=0.6, Cd= | 0.0098869
alpha (deg) | Cl | Cd | Cm | Cl/Cd
-20 | -1.3454 | 0.05353 | -0.1003 | -25.1336
-19.5 | -1.3522 | 0.04718 | -0.1012 | -28.6604
-19 | -1.3524 | 0.04194 | -0.1009 | -32.2461
-18.5 | -1.3501 | 0.03735 | -0.0997 | -36.1473
-18 | -1.3386 | 0.03376 | -0.0979 | -39.6505
-17.5 | -1.3234 | 0.03064 | -0.0958 | -43.1919
-17 | -1.3007 | 0.02821 | -0.0935 | -46.1078
-16.5 | -1.2794 | 0.02579 | -0.0909 | -49.6084
-16 | -1.2495 | 0.02404 | -0.0886 | -51.9759
-15.5 | -1.2241 | 0.0221 | -0.0857 | -55.3891
-15 | -1.1916 | 0.02064 | -0.0832 | -57.7326
-14.5 | -1.1578 | 0.01931 | -0.0807 | -59.9586
-14 | -1.1236 | 0.01806 | -0.0781 | -62.2148
-13.5 | -1.0868 | 0.01698 | -0.0756 | -64.0047
-13 | -1.0503 | 0.01591 | -0.073 | -66.0151
-12.5 | -1.0166 | 0.01474 | -0.07 | -68.9688
-12 | -0.9776 | 0.01387 | -0.0675 | -70.4831
-11.5 | -0.9374 | 0.01309 | -0.0652 | -71.6119
-11 | -0.8962 | 0.01238 | -0.0628 | -72.391
-10.5 | -0.853 | 0.01174 | -0.0608 | -72.6576
-10 | -0.8099 | 0.01113 | -0.0587 | -72.7673
-9.5 | -0.766 | 0.01059 | -0.0567 | -72.3324
-9 | -0.7232 | 0.01004 | -0.0544 | -72.0319
-8.5 | -0.681 | 0.0095 | -0.052 | -71.6842
-8 | -0.6372 | 0.00906 | -0.0499 | -70.3311
-7.5 | -0.593 | 0.00867 | -0.0477 | -68.3968
-7 | -0.5496 | 0.00832 | -0.0453 | -66.0577
-6.5 | -0.5086 | 0.00806 | -0.0423 | -63.1017
-6 | -0.4623 | 0.00775 | -0.0403 | -59.6516
-5.5 | -0.4106 | 0.00749 | -0.0395 | -54.8198
-5 | -0.3568 | 0.00726 | -0.0391 | -49.146
-4.5 | -0.3026 | 0.00702 | -0.0389 | -43.1054
-4 | -0.2472 | 0.0068 | -0.0388 | -36.3529
-3.5 | -0.1914 | 0.00658 | -0.0389 | -29.0881
-3 | -0.1358 | 0.00634 | -0.039 | -21.4196
-2.5 | -0.0851 | 0.00586 | -0.0383 | -14.5222
-2 | -0.0359 | 0.00527 | -0.0373 | -6.8121
-1.5 | 0.0132 | 0.00461 | -0.0364 | 2.8633
-0.5 | 0.1176 | 0.00326 | -0.0359 | 36.0736
0 | 0.1807 | 0.00323 | -0.0375 | 55.9443
0.5 | 0.2434 | 0.00322 | -0.039 | 75.5901
1 | 0.306 | 0.00328 | -0.0405 | 93.2927
1.5 | 0.3692 | 0.00326 | -0.0421 | 113.2515
2 | 0.431 | 0.00331 | -0.0434 | 130.2115
2.5 | 0.4726 | 0.00431 | -0.041 | 109.652
3.5 | 0.5345 | 0.00614 | -0.0319 | 87.0521
4 | 0.5409 | 0.00691 | -0.0222 | 78.2779
4.5 | 0.5523 | 0.00795 | -0.0143 | 69.4717
5 | 0.5759 | 0.00889 | -0.0089 | 64.7807
5.5 | 0.6008 | 0.00992 | -0.004 | 60.5645
6 | 0.6401 | 0.01058 | -0.0016 | 60.5009
6.5 | 0.681 | 0.01122 | 0.0004 | 60.6952
7 | 0.7238 | 0.01183 | 0.0022 | 61.1834
7.5 | 0.7644 | 0.01252 | 0.0042 | 61.0543
8 | 0.8055 | 0.01321 | 0.0062 | 60.9765
8.5 | 0.8464 | 0.01393 | 0.0081 | 60.7609
9 | 0.8863 | 0.01473 | 0.0101 | 60.1697
9.5 | 0.9252 | 0.0156 | 0.0122 | 59.3077
10 | 0.9659 | 0.01642 | 0.014 | 58.8246
10.5 | 1.0048 | 0.01735 | 0.0159 | 57.9135
11 | 1.0436 | 0.01833 | 0.0179 | 56.934
11.5 | 1.0785 | 0.01952 | 0.0203 | 55.251
12 | 1.1178 | 0.02056 | 0.022 | 54.3677
12.5 | 1.1539 | 0.02177 | 0.0241 | 53.0041
13 | 1.191 | 0.023 | 0.026 | 51.7826
13.5 | 1.2241 | 0.02447 | 0.0282 | 50.0245
14 | 1.2571 | 0.02601 | 0.0303 | 48.3314
14.5 | 1.2866 | 0.0278 | 0.0327 | 46.2806
15 | 1.3187 | 0.02954 | 0.0347 | 44.6412
15.5 | 1.349 | 0.03141 | 0.0367 | 42.9481
16 | 1.3757 | 0.03361 | 0.0388 | 40.9313
16.5 | 1.4065 | 0.03561 | 0.0406 | 39.4973
17 | 1.4293 | 0.03818 | 0.0427 | 37.4358
17.5 | 1.4504 | 0.04087 | 0.0449 | 35.4881
18 | 1.4951 | 0.04455 | 0.0412 | 33.56
18.5 | 1.5427 | 0.04999 | 0.0344 | 30.8602
20 | 1.5299 | 0.06226 | 0.0461 | 24.5728

## 103. Re 8M Mach 0.50 (1)
BIGFOIL.COM POLAR EXPORT
NACA66-218 a=0.6
NACA66-218 a=0.6 |  |  |  | Cl Max: | 1.25 | at alpha= | 20 | deg
JavaFoil+Calcfoil stall+Eppler ext transition |  |  |  | L/D Max: | 110.554 | at alpha= | 1.5 | deg
Re: | 8000000 |  |  | Cd Min: | 0.00331 | at alpha= | 0.5 | deg
Mach: | 0.5 |  |  | Cl=0 at alpha= | -1.4375 | deg
|  |  |  | @ Cl=0.1, Cd= | 0.0037349
|  |  |  | @ Cl=0.4, Cd= | 0.0037923
|  |  |  | @ Cl=0.6, Cd= | 0.0064109
alpha (deg) | Cl | Cd | Cm | Cl/Cd
-20 | -1.055 | 0.14967 | 0.012 | -7.048
-19.5 | -1.028 | 0.14111 | 0.011 | -7.283
-19 | -0.993 | 0.14102 | 0.01 | -7.041
-18.5 | -0.961 | 0.13694 | 0.009 | -7.016
-18 | -0.936 | 0.14411 | 0.008 | -6.492
-17.5 | -0.912 | 0.12841 | 0.008 | -7.105
-17 | -0.88 | 0.12481 | 0.007 | -7.053
-16.5 | -0.848 | 0.12354 | 0.005 | -6.867
-16 | -0.821 | 0.11917 | 0.005 | -6.887
-15.5 | -0.797 | 0.11256 | 0.004 | -7.085
-15 | -0.767 | 0.10721 | 0.003 | -7.154
-14.5 | -0.738 | 0.10272 | 0.003 | -7.187
-14 | -0.712 | 0.09368 | 0.002 | -7.597
-13.5 | -0.688 | 0.08483 | 0.001 | -8.11
-13 | -0.653 | 0.09368 | 0 | -6.968
-12.5 | -0.625 | 0.08675 | -0.001 | -7.204
-12 | -0.601 | 0.07612 | -0.001 | -7.898
-11.5 | -0.662 | 0.02412 | -0.004 | -27.434
-11 | -0.646 | 0.0178 | -0.005 | -36.316
-10.5 | -0.616 | 0.01619 | -0.006 | -38.02
-10 | -0.484 | 0.07079 | -0.004 | -6.833
-9.5 | -0.456 | 0.06321 | -0.005 | -7.21
-9 | -0.513 | 0.01497 | -0.011 | -34.284
-8.5 | -0.668 | 0.01351 | -0.012 | -49.487
-8 | -0.739 | 0.0125 | -0.014 | -59.13
-7.5 | -0.734 | 0.0116 | -0.015 | -63.287
-7 | -0.704 | 0.01096 | -0.017 | -64.207
-6.5 | -0.66 | 0.01027 | -0.018 | -64.273
-6 | -0.609 | 0.0097 | -0.02 | -62.702
-5.5 | -0.551 | 0.00924 | -0.021 | -59.627
-5 | -0.489 | 0.00881 | -0.023 | -55.509
-4.5 | -0.425 | 0.00842 | -0.024 | -50.454
-4 | -0.358 | 0.00812 | -0.026 | -44.088
-3.5 | -0.29 | 0.00781 | -0.027 | -37.096
-3 | -0.22 | 0.00754 | -0.029 | -29.242
-2.5 | -0.15 | 0.00728 | -0.03 | -20.641
-2 | -0.08 | 0.00518 | -0.032 | -15.439
-1.5 | -0.009 | 0.00479 | -0.034 | -1.809
-1 | 0.063 | 0.00374 | -0.035 | 16.966
-0.5 | 0.135 | 0.00373 | -0.037 | 36.285
0 | 0.207 | 0.00344 | -0.038 | 60.164
0.5 | 0.279 | 0.00331 | -0.04 | 84.127
1 | 0.35 | 0.00375 | -0.041 | 93.378
1.5 | 0.421 | 0.00381 | -0.043 | 110.554
2 | 0.489 | 0.00532 | -0.044 | 91.784
2.5 | 0.558 | 0.00594 | -0.045 | 93.894
3 | 0.624 | 0.00668 | -0.047 | 93.291
3.5 | 0.691 | 0.00736 | -0.048 | 93.786
4 | 0.755 | 0.01043 | -0.05 | 72.335
4.5 | 0.819 | 0.01093 | -0.051 | 74.958
5 | 0.882 | 0.01148 | -0.052 | 76.832
5.5 | 0.942 | 0.0121 | -0.054 | 77.797
6 | 0.998 | 0.01273 | -0.055 | 78.404
6.5 | 1.05 | 0.01343 | -0.057 | 78.148
7 | 1.095 | 0.0142 | -0.058 | 77.056
7.5 | 1.124 | 0.01503 | -0.059 | 74.789
8 | 1.134 | 0.01601 | -0.061 | 70.81
8.5 | 1.104 | 0.01713 | -0.062 | 64.435
9 | 0.919 | 0.01943 | -0.063 | 47.307
9.5 | 0.739 | 0.0194 | -0.065 | 38.08
10 | 0.77 | 0.02105 | -0.066 | 36.597
10.5 | 0.799 | 0.02325 | -0.067 | 34.365
11 | 0.699 | 0.07749 | -0.034 | 9.018
11.5 | 0.867 | 0.02373 | -0.07 | 36.529
12 | 0.898 | 0.02587 | -0.071 | 34.702
12.5 | 0.926 | 0.02851 | -0.072 | 32.5
13 | 0.834 | 0.0792 | -0.053 | 10.53
13.5 | 0.846 | 0.09568 | -0.047 | 8.843
14 | 1.008 | 0.03563 | -0.074 | 28.3
14.5 | 0.9 | 0.10209 | -0.047 | 8.813
15 | 0.963 | 0.08786 | -0.061 | 10.961
15.5 | 0.957 | 0.11798 | -0.05 | 8.109
16 | 0.984 | 0.11419 | -0.051 | 8.616
16.5 | 1.031 | 0.10995 | -0.06 | 9.377
17 | 1.067 | 0.11153 | -0.063 | 9.565
17.5 | 1.063 | 0.12984 | -0.053 | 8.191
18 | 1.118 | 0.11906 | -0.064 | 9.387
18.5 | 1.173 | 0.10793 | -0.071 | 10.865
19 | 1.157 | 0.14706 | -0.061 | 7.868
19.5 | 1.176 | 0.14738 | -0.059 | 7.98
20 | 1.25 | 0.121 | -0.072 | 10.328

## 104. Re 8M Mach 0.50 (2)
BIGFOIL.COM POLAR EXPORT
NACA66-218 a=0.6
NACA66-218 a=0.6 |  |  |  | Cl Max: | 1.0778 | at alpha= | 12 | deg
XFOIL ncrit=9 |  |  |  | L/D Max: | 143.055 | at alpha= | 2 | deg
Re: | 8000000 |  |  | Cd Min: | 0.13938 | at alpha= | 17 | deg
Mach: | 0.5 |  |  | Cl=0 at alpha= | -1.8006 | deg
|  |  |  | @ Cl=0.1, Cd= | 0.0035362
|  |  |  | @ Cl=0.4, Cd= | 0.0034335
|  |  |  | @ Cl=0.6, Cd= | 0.014417
alpha (deg) | Cl | Cd | Cm | Cl/Cd
-15 | -0.486 | 0.11544 | -0.084 | -4.21
-14.5 | -0.513 | 0.10136 | -0.0929 | -5.0612
-14 | -0.5487 | 0.08605 | -0.1023 | -6.3765
-13.5 | -0.5719 | 0.07257 | -0.1118 | -7.8807
-13 | -0.6002 | 0.06026 | -0.1202 | -9.9602
-12.5 | -0.6405 | 0.04903 | -0.1255 | -13.0634
-12 | -0.6719 | 0.04062 | -0.1263 | -16.5411
-11.5 | -0.7034 | 0.03348 | -0.1239 | -21.0096
-11 | -0.7232 | 0.02784 | -0.1193 | -25.977
-10.5 | -0.7356 | 0.02293 | -0.1131 | -32.0802
-10 | -0.7366 | 0.01891 | -0.106 | -38.9529
-9.5 | -0.7214 | 0.01622 | -0.0991 | -44.476
-9 | -0.6928 | 0.01439 | -0.0931 | -48.1445
-8.5 | -0.6535 | 0.01309 | -0.0881 | -49.9236
-8 | -0.6132 | 0.01191 | -0.0833 | -51.4861
-7.5 | -0.5641 | 0.01108 | -0.0797 | -50.9116
-7 | -0.5142 | 0.01034 | -0.0764 | -49.7292
-6.5 | -0.4635 | 0.00969 | -0.0733 | -47.8328
-6 | -0.4115 | 0.00913 | -0.0706 | -45.0712
-5.5 | -0.3615 | 0.00856 | -0.0676 | -42.2313
-5 | -0.3097 | 0.0081 | -0.065 | -38.2346
-4.5 | -0.2578 | 0.0077 | -0.0625 | -33.4805
-4 | -0.2082 | 0.0073 | -0.0596 | -28.5205
-3.5 | -0.162 | 0.00703 | -0.056 | -23.0441
-3 | -0.111 | 0.00682 | -0.0533 | -16.2757
-2.5 | -0.0605 | 0.00642 | -0.0508 | -9.4237
-1.5 | 0.026 | 0.00492 | -0.0436 | 5.2846
-1 | 0.0676 | 0.00365 | -0.0401 | 18.5205
-0.5 | 0.1359 | 0.00341 | -0.0412 | 39.8534
0 | 0.2084 | 0.00338 | -0.043 | 61.6568
0.5 | 0.2804 | 0.00338 | -0.0448 | 82.9586
1 | 0.3521 | 0.00344 | -0.0465 | 102.3547
1.5 | 0.4253 | 0.00343 | -0.0484 | 123.9942
2 | 0.4964 | 0.00347 | -0.0498 | 143.0548
2.5 | 0.5509 | 0.00403 | -0.048 | 136.6998
3 | 0.5523 | 0.00541 | -0.0361 | 102.0887
3.5 | 0.5345 | 0.00663 | -0.0207 | 80.6184
4 | 0.5321 | 0.0083 | -0.0096 | 64.1084
4.5 | 0.5294 | 0.0103 | 0.0008 | 51.3981
5 | 0.5374 | 0.01217 | 0.009 | 44.1578
5.5 | 0.5608 | 0.01365 | 0.0148 | 41.0842
6 | 0.6063 | 0.01454 | 0.0175 | 41.6988
6.5 | 0.652 | 0.01549 | 0.0201 | 42.0917
7 | 0.6998 | 0.01642 | 0.0225 | 42.6188
7.5 | 0.7456 | 0.01749 | 0.0252 | 42.6301
8 | 0.7937 | 0.01853 | 0.0277 | 42.8332
8.5 | 0.8388 | 0.01975 | 0.0306 | 42.4709
9 | 0.8838 | 0.02103 | 0.0336 | 42.0257
9.5 | 0.9276 | 0.02244 | 0.0368 | 41.3369
10 | 0.9722 | 0.02393 | 0.0401 | 40.6268
11 | 1.046 | 0.02792 | 0.0481 | 37.4642
11.5 | 1.0692 | 0.03085 | 0.0529 | 34.658
12 | 1.0778 | 0.03482 | 0.0582 | 30.9535
12.5 | 1.074 | 0.03982 | 0.0633 | 26.9714
13 | 1.0605 | 0.04606 | 0.0673 | 23.0243
13.5 | 1.0378 | 0.05382 | 0.0696 | 19.2828
14 | 1.0158 | 0.06254 | 0.0694 | 16.2424
14.5 | 0.9857 | 0.07309 | 0.0667 | 13.4861
15 | 0.9585 | 0.08457 | 0.0616 | 11.3338
15.5 | 0.9254 | 0.0978 | 0.0541 | 9.4622
16 | 0.8993 | 0.11124 | 0.0455 | 8.0843
16.5 | 0.8756 | 0.12514 | 0.0363 | 6.997
17 | 0.8522 | 0.13938 | 0.0269 | 6.1142

## 105. Re 10M Mach 0.00 (1)
BIGFOIL.COM POLAR EXPORT
NACA66-218 a=0.6
NACA66-218 a=0.6 |  |  |  | Cl Max: | 1.416 | at alpha= | 14.5 | deg
JavaFoil+Calcfoil stall+Eppler ext transition |  |  |  | L/D Max: | 96.075 | at alpha= | 8 | deg
Re: | 10000000 |  |  | Cd Min: | 0.00348 | at alpha= | 0.5 | deg
Mach: | 0 |  |  | Cl=0 at alpha= | -1.4365 | deg
|  |  |  | @ Cl=0.1, Cd= | 0.004125
|  |  |  | @ Cl=0.4, Cd= | 0.0049208
|  |  |  | @ Cl=0.6, Cd= | 0.0063036
alpha (deg) | Cl | Cd | Cm | Cl/Cd
-20 | -0.97 | 0.09523 | 0.013 | -10.184
-19.5 | -0.998 | 0.08167 | 0.012 | -12.225
-19 | -1.079 | 0.04105 | 0.013 | -26.287
-18.5 | -1.103 | 0.03528 | 0.012 | -31.272
-18 | -1.124 | 0.03099 | 0.011 | -36.252
-17.5 | -1.144 | 0.02652 | 0.01 | -43.143
-17 | -1.158 | 0.02395 | 0.009 | -48.335
-16.5 | -1.167 | 0.02217 | 0.008 | -52.633
-16 | -1.173 | 0.02063 | 0.007 | -56.847
-15.5 | -1.175 | 0.01931 | 0.006 | -60.859
-15 | -1.174 | 0.01798 | 0.005 | -65.333
-14.5 | -1.17 | 0.0169 | 0.004 | -69.235
-14 | -1.161 | 0.01595 | 0.003 | -72.792
-13.5 | -1.149 | 0.01499 | 0.002 | -76.658
-13 | -1.132 | 0.01434 | 0 | -78.963
-12.5 | -1.11 | 0.01348 | -0.001 | -82.339
-12 | -1.083 | 0.01285 | -0.002 | -84.26
-11.5 | -1.053 | 0.01231 | -0.003 | -85.505
-11 | -1.019 | 0.01178 | -0.004 | -86.54
-10.5 | -0.983 | 0.01124 | -0.006 | -87.487
-10 | -0.945 | 0.0107 | -0.007 | -88.26
-9.5 | -0.903 | 0.0103 | -0.008 | -87.642
-9 | -0.858 | 0.00984 | -0.009 | -87.223
-8.5 | -0.812 | 0.00943 | -0.011 | -86.115
-8 | -0.763 | 0.00908 | -0.012 | -83.985
-7.5 | -0.712 | 0.00873 | -0.013 | -81.603
-7 | -0.659 | 0.00838 | -0.015 | -78.657
-6.5 | -0.605 | 0.00807 | -0.016 | -74.957
-6 | -0.549 | 0.0078 | -0.017 | -70.391
-5.5 | -0.492 | 0.00754 | -0.019 | -65.256
-5 | -0.434 | 0.00729 | -0.02 | -59.505
-4.5 | -0.375 | 0.00708 | -0.021 | -52.953
-4 | -0.315 | 0.00688 | -0.023 | -45.751
-3.5 | -0.254 | 0.00596 | -0.024 | -42.677
-3 | -0.193 | 0.00613 | -0.025 | -31.549
-2.5 | -0.132 | 0.00522 | -0.027 | -25.261
-2 | -0.07 | 0.00489 | -0.028 | -14.254
-1.5 | -0.008 | 0.00463 | -0.029 | -1.622
-1 | 0.055 | 0.00435 | -0.031 | 12.616
-0.5 | 0.117 | 0.00404 | -0.032 | 29.007
0 | 0.18 | 0.00349 | -0.033 | 51.437
0.5 | 0.242 | 0.00348 | -0.035 | 69.534
1 | 0.305 | 0.00453 | -0.036 | 67.22
1.5 | 0.365 | 0.00472 | -0.037 | 77.439
2 | 0.426 | 0.00507 | -0.038 | 84.094
2.5 | 0.487 | 0.00551 | -0.04 | 88.423
3 | 0.546 | 0.00591 | -0.041 | 92.394
3.5 | 0.605 | 0.00634 | -0.042 | 95.524
4 | 0.663 | 0.00838 | -0.043 | 79.07
4.5 | 0.721 | 0.0087 | -0.045 | 82.861
5 | 0.779 | 0.00904 | -0.046 | 86.156
5.5 | 0.835 | 0.00939 | -0.047 | 88.934
6 | 0.891 | 0.00974 | -0.048 | 91.411
6.5 | 0.945 | 0.01013 | -0.05 | 93.288
7 | 0.997 | 0.01052 | -0.051 | 94.862
7.5 | 1.047 | 0.01094 | -0.052 | 95.726
8 | 1.095 | 0.0114 | -0.053 | 96.075
8.5 | 1.14 | 0.01188 | -0.054 | 95.952
9 | 1.183 | 0.01234 | -0.056 | 95.856
9.5 | 1.222 | 0.01288 | -0.057 | 94.87
10 | 1.258 | 0.01346 | -0.058 | 93.498
10.5 | 1.291 | 0.01409 | -0.059 | 91.62
11 | 1.32 | 0.0147 | -0.06 | 89.796
11.5 | 1.346 | 0.01537 | -0.061 | 87.552
12 | 1.367 | 0.01623 | -0.062 | 84.249
12.5 | 1.385 | 0.01703 | -0.063 | 81.336
13 | 1.399 | 0.01782 | -0.065 | 78.486
13.5 | 1.408 | 0.01884 | -0.066 | 74.768
14 | 1.414 | 0.01993 | -0.067 | 70.949
14.5 | 1.416 | 0.02107 | -0.068 | 67.19
15 | 1.414 | 0.02217 | -0.069 | 63.786
15.5 | 1.409 | 0.02323 | -0.07 | 60.657
16 | 1.395 | 0.02485 | -0.07 | 56.121
16.5 | 1.378 | 0.02627 | -0.071 | 52.428
17 | 1.357 | 0.02783 | -0.072 | 48.766
17.5 | 1.334 | 0.02952 | -0.073 | 45.178
18 | 1.307 | 0.03153 | -0.074 | 41.467
18.5 | 1.279 | 0.03368 | -0.075 | 37.965
19 | 1.248 | 0.03614 | -0.075 | 34.526
19.5 | 1.215 | 0.03943 | -0.076 | 30.8

## 106. Re 10M Mach 0.00 (2)
BIGFOIL.COM POLAR EXPORT
NACA66-218 a=0.6
NACA66-218 a=0.6 |  |  |  | Cl Max: | 1.6334 | at alpha= | 20 | deg
XFOIL ncrit=9 |  |  |  | L/D Max: | 114.419 | at alpha= | 1.5 | deg
Re: | 10000000 |  |  | Cd Min: | 0.04417 | at alpha= | 20 | deg
Mach: | 0 |  |  | Cl=0 at alpha= | -1.6368 | deg
|  |  |  | @ Cl=0.1, Cd= | 0.0034007
|  |  |  | @ Cl=0.4, Cd= | 0.0036272
|  |  |  | @ Cl=0.6, Cd= | 0.0083247
alpha (deg) | Cl | Cd | Cm | Cl/Cd
-20 | -1.4845 | 0.03038 | -0.0787 | -48.8644
-19.5 | -1.4624 | 0.02834 | -0.0775 | -51.602
-19 | -1.4407 | 0.02635 | -0.076 | -54.6755
-18.5 | -1.418 | 0.02453 | -0.0744 | -57.8068
-18 | -1.3942 | 0.02283 | -0.0726 | -61.0688
-17.5 | -1.3655 | 0.02148 | -0.071 | -63.5708
-17 | -1.336 | 0.02021 | -0.0694 | -66.1059
-16.5 | -1.3062 | 0.01901 | -0.0676 | -68.7112
-16 | -1.2741 | 0.01798 | -0.0659 | -70.8621
-15.5 | -1.2399 | 0.01703 | -0.0644 | -72.8068
-15 | -1.2065 | 0.01609 | -0.0626 | -74.9845
-14.5 | -1.1709 | 0.01529 | -0.0609 | -76.5795
-14 | -1.134 | 0.01453 | -0.0594 | -78.0454
-13.5 | -1.0982 | 0.01374 | -0.0575 | -79.9272
-13 | -1.0612 | 0.01302 | -0.0558 | -81.5054
-12.5 | -1.0248 | 0.0123 | -0.0538 | -83.3171
-12 | -0.9863 | 0.0117 | -0.052 | -84.2991
-11.5 | -0.9467 | 0.01114 | -0.0503 | -84.982
-11 | -0.9062 | 0.01062 | -0.0486 | -85.3296
-10.5 | -0.8648 | 0.01015 | -0.047 | -85.202
-10 | -0.823 | 0.00973 | -0.0454 | -84.5838
-9.5 | -0.7808 | 0.00934 | -0.0437 | -83.5974
-9 | -0.7403 | 0.00893 | -0.0417 | -82.9003
-8.5 | -0.7011 | 0.00854 | -0.0392 | -82.096
-8 | -0.6637 | 0.00826 | -0.0362 | -80.3511
-7.5 | -0.6175 | 0.00801 | -0.035 | -77.0911
-7 | -0.5678 | 0.00775 | -0.0344 | -73.2645
-6.5 | -0.5167 | 0.00752 | -0.0342 | -68.7101
-6 | -0.4654 | 0.00725 | -0.0339 | -64.1931
-5.5 | -0.4127 | 0.00701 | -0.0339 | -58.873
-5 | -0.3588 | 0.00681 | -0.0342 | -52.6872
-4.5 | -0.3045 | 0.00661 | -0.0345 | -46.0666
-4 | -0.2497 | 0.00641 | -0.0349 | -38.9548
-3.5 | -0.1945 | 0.00622 | -0.0354 | -31.2701
-3 | -0.1395 | 0.006 | -0.0358 | -23.25
-2.5 | -0.0876 | 0.00562 | -0.0357 | -15.5872
-2 | -0.0361 | 0.00521 | -0.0356 | -6.929
-1.5 | 0.0136 | 0.00459 | -0.0352 | 2.963
-1 | 0.066 | 0.00404 | -0.0353 | 16.3366
-0.5 | 0.1144 | 0.00313 | -0.0348 | 36.5495
0 | 0.1737 | 0.00305 | -0.0361 | 56.9508
0.5 | 0.2342 | 0.00306 | -0.0376 | 76.5359
1 | 0.2947 | 0.00304 | -0.0391 | 96.9408
1.5 | 0.3547 | 0.0031 | -0.0405 | 114.4194
2 | 0.4054 | 0.00369 | -0.0402 | 109.8645
2.5 | 0.4442 | 0.00468 | -0.0377 | 94.9145
3 | 0.4859 | 0.00535 | -0.0357 | 90.8224
3.5 | 0.5196 | 0.00612 | -0.0321 | 84.902
4 | 0.5499 | 0.00676 | -0.0277 | 81.3462
5 | 0.5897 | 0.00812 | -0.0151 | 72.6232
5.5 | 0.6219 | 0.00876 | -0.0115 | 70.9932
6 | 0.6618 | 0.00923 | -0.0095 | 71.701
6.5 | 0.702 | 0.00974 | -0.0076 | 72.0739
7 | 0.7429 | 0.01025 | -0.0059 | 72.478
7.5 | 0.7825 | 0.01083 | -0.004 | 72.253
8 | 0.8237 | 0.01137 | -0.0025 | 72.445
8.5 | 0.8628 | 0.01197 | -0.0008 | 72.0802
9 | 0.9016 | 0.01262 | 0.001 | 71.4422
9.5 | 0.9396 | 0.01333 | 0.0028 | 70.4876
10 | 0.9792 | 0.01399 | 0.0043 | 69.9929
10.5 | 1.0167 | 0.01473 | 0.006 | 69.0224
11 | 1.0539 | 0.01551 | 0.0076 | 67.9497
11.5 | 1.0886 | 0.01645 | 0.0095 | 66.1763
12 | 1.1263 | 0.01725 | 0.0109 | 65.2928
12.5 | 1.1619 | 0.0182 | 0.0125 | 63.8407
13 | 1.1983 | 0.01911 | 0.0139 | 62.7054
13.5 | 1.231 | 0.02025 | 0.0157 | 60.7901
14 | 1.2651 | 0.02132 | 0.0172 | 59.3386
14.5 | 1.296 | 0.02263 | 0.0189 | 57.2691
15 | 1.3282 | 0.02388 | 0.0204 | 55.6198
15.5 | 1.3581 | 0.02529 | 0.022 | 53.7011
16 | 1.3901 | 0.02662 | 0.0232 | 52.2201
16.5 | 1.418 | 0.02823 | 0.0248 | 50.2303
17 | 1.448 | 0.0297 | 0.0261 | 48.7542
17.5 | 1.4733 | 0.03152 | 0.0276 | 46.7418
18.5 | 1.5561 | 0.036 | 0.0227 | 43.225
19 | 1.6203 | 0.03911 | 0.0145 | 41.4293
19.5 | 1.6176 | 0.04131 | 0.0208 | 39.1576
20 | 1.6334 | 0.04417 | 0.0222 | 36.9799

## 107. Re 10M Mach 0.10 (1)
BIGFOIL.COM POLAR EXPORT
NACA66-218 a=0.6
NACA66-218 a=0.6 |  |  |  | Cl Max: | 1.399 | at alpha= | 14 | deg
JavaFoil+Calcfoil stall+Eppler ext transition |  |  |  | L/D Max: | 95.689 | at alpha= | 8 | deg
Re: | 10000000 |  |  | Cd Min: | 0.00348 | at alpha= | 0 | deg
Mach: | 0.1 |  |  | Cl=0 at alpha= | -1.4365 | deg
|  |  |  | @ Cl=0.1, Cd= | 0.0041629
|  |  |  | @ Cl=0.4, Cd= | 0.0049048
|  |  |  | @ Cl=0.6, Cd= | 0.0063053
alpha (deg) | Cl | Cd | Cm | Cl/Cd
-20 | -0.881 | 0.13686 | 0.011 | -6.436
-19.5 | -0.9 | 0.13073 | 0.01 | -6.885
-19 | -0.974 | 0.07561 | 0.012 | -12.881
-18.5 | -1.047 | 0.04184 | 0.012 | -25.019
-18 | -1.081 | 0.03253 | 0.011 | -33.245
-17.5 | -1.104 | 0.02833 | 0.01 | -38.983
-17 | -1.122 | 0.02556 | 0.009 | -43.907
-16.5 | -1.135 | 0.02376 | 0.008 | -47.762
-16 | -1.145 | 0.02183 | 0.007 | -52.46
-15.5 | -1.153 | 0.01989 | 0.006 | -57.964
-15 | -1.156 | 0.01843 | 0.005 | -62.741
-14.5 | -1.155 | 0.0173 | 0.004 | -66.752
-14 | -1.148 | 0.01648 | 0.003 | -69.692
-13.5 | -1.14 | 0.01525 | 0.002 | -74.729
-13 | -1.126 | 0.01447 | 0 | -77.77
-12.5 | -1.104 | 0.01369 | -0.001 | -80.651
-12 | -1.079 | 0.01302 | -0.002 | -82.899
-11.5 | -1.05 | 0.01248 | -0.003 | -84.17
-11 | -1.018 | 0.01192 | -0.004 | -85.441
-10.5 | -0.983 | 0.01138 | -0.006 | -86.403
-10 | -0.945 | 0.01079 | -0.007 | -87.634
-9.5 | -0.904 | 0.01038 | -0.008 | -87.132
-9 | -0.86 | 0.00993 | -0.01 | -86.602
-8.5 | -0.814 | 0.00952 | -0.011 | -85.446
-8 | -0.765 | 0.00914 | -0.012 | -83.717
-7.5 | -0.714 | 0.00877 | -0.013 | -81.415
-7 | -0.662 | 0.00843 | -0.015 | -78.544
-6.5 | -0.607 | 0.00813 | -0.016 | -74.68
-6 | -0.551 | 0.00786 | -0.017 | -70.187
-5.5 | -0.494 | 0.00759 | -0.019 | -65.092
-5 | -0.436 | 0.00734 | -0.02 | -59.374
-4.5 | -0.377 | 0.00712 | -0.021 | -52.857
-4 | -0.316 | 0.0069 | -0.023 | -45.853
-3.5 | -0.256 | 0.00599 | -0.024 | -42.638
-3 | -0.194 | 0.00617 | -0.025 | -31.498
-2.5 | -0.132 | 0.00529 | -0.027 | -25.051
-2 | -0.07 | 0.00494 | -0.028 | -14.168
-1.5 | -0.008 | 0.0046 | -0.03 | -1.64
-1 | 0.055 | 0.00432 | -0.031 | 12.765
-0.5 | 0.118 | 0.0041 | -0.032 | 28.751
0 | 0.181 | 0.00348 | -0.034 | 51.942
0.5 | 0.243 | 0.00353 | -0.035 | 68.905
1 | 0.305 | 0.00417 | -0.036 | 73.3
1.5 | 0.367 | 0.00471 | -0.037 | 77.834
2 | 0.428 | 0.00507 | -0.039 | 84.464
2.5 | 0.49 | 0.00555 | -0.04 | 88.285
3 | 0.548 | 0.00595 | -0.041 | 92.229
3.5 | 0.608 | 0.00636 | -0.042 | 95.635
4 | 0.666 | 0.00844 | -0.044 | 78.85
4.5 | 0.724 | 0.00875 | -0.045 | 82.798
5 | 0.782 | 0.00907 | -0.046 | 86.24
5.5 | 0.839 | 0.00945 | -0.047 | 88.786
6 | 0.894 | 0.00982 | -0.049 | 91.092
6.5 | 0.949 | 0.0102 | -0.05 | 93.051
7 | 1.001 | 0.01061 | -0.051 | 94.381
7.5 | 1.051 | 0.01103 | -0.052 | 95.343
8 | 1.099 | 0.01148 | -0.053 | 95.689
8.5 | 1.144 | 0.01198 | -0.055 | 95.461
9 | 1.185 | 0.01247 | -0.056 | 95.047
9.5 | 1.224 | 0.01302 | -0.057 | 94.014
10 | 1.26 | 0.01362 | -0.058 | 92.516
10.5 | 1.291 | 0.01425 | -0.059 | 90.633
11 | 1.319 | 0.01487 | -0.06 | 88.737
11.5 | 1.343 | 0.01565 | -0.062 | 85.833
12 | 1.363 | 0.01645 | -0.063 | 82.867
12.5 | 1.379 | 0.01728 | -0.064 | 79.8
13 | 1.39 | 0.01825 | -0.065 | 76.127
13.5 | 1.397 | 0.01917 | -0.066 | 72.857
14 | 1.399 | 0.02027 | -0.067 | 69.029
14.5 | 1.398 | 0.02147 | -0.068 | 65.114
15 | 1.393 | 0.02264 | -0.069 | 61.53
15.5 | 1.384 | 0.02379 | -0.07 | 58.181
16 | 1.365 | 0.0255 | -0.071 | 53.541
16.5 | 1.343 | 0.02703 | -0.072 | 49.698
17 | 1.317 | 0.02901 | -0.072 | 45.402
17.5 | 1.289 | 0.03084 | -0.073 | 41.794
18 | 1.258 | 0.03276 | -0.074 | 38.397
18.5 | 1.224 | 0.03528 | -0.075 | 34.695
19 | 1.187 | 0.03881 | -0.075 | 30.582

## 108. Re 10M Mach 0.10 (2)
BIGFOIL.COM POLAR EXPORT
NACA66-218 a=0.6
NACA66-218 a=0.6 |  |  |  | Cl Max: | 1.6155 | at alpha= | 19 | deg
XFOIL ncrit=9 |  |  |  | L/D Max: | 114.759 | at alpha= | 1.5 | deg
Re: | 10000000 |  |  | Cd Min: | 0.04097 | at alpha= | 19 | deg
Mach: | 0.1 |  |  | Cl=0 at alpha= | -1.6416 | deg
|  |  |  | @ Cl=0.1, Cd= | 0.0034133
|  |  |  | @ Cl=0.4, Cd= | 0.0035796
|  |  |  | @ Cl=0.6, Cd= | 0.008457
alpha (deg) | Cl | Cd | Cm | Cl/Cd
-20 | -1.4796 | 0.03223 | -0.0828 | -45.9075
-19.5 | -1.4591 | 0.02992 | -0.0815 | -48.7667
-19 | -1.4385 | 0.02774 | -0.0799 | -51.8565
-18.5 | -1.4169 | 0.0257 | -0.0782 | -55.1323
-18 | -1.3941 | 0.02383 | -0.0762 | -58.5019
-17.5 | -1.3663 | 0.02234 | -0.0745 | -61.1594
-17 | -1.3385 | 0.0209 | -0.0726 | -64.0431
-16.5 | -1.3081 | 0.01964 | -0.0708 | -66.6039
-16 | -1.2757 | 0.01854 | -0.069 | -68.808
-15.5 | -1.2433 | 0.01746 | -0.0671 | -71.2085
-15 | -1.209 | 0.0165 | -0.0653 | -73.2727
-14.5 | -1.1731 | 0.01566 | -0.0636 | -74.9106
-14 | -1.137 | 0.01483 | -0.0617 | -76.6689
-13.5 | -1.0984 | 0.01411 | -0.0602 | -77.8455
-13 | -1.0616 | 0.01334 | -0.0582 | -79.5802
-12.5 | -1.0263 | 0.01254 | -0.0559 | -81.8421
-12 | -0.9876 | 0.0119 | -0.054 | -82.9916
-11.5 | -0.9473 | 0.01133 | -0.0523 | -83.6099
-11 | -0.9069 | 0.01077 | -0.0505 | -84.2061
-10.5 | -0.8655 | 0.01028 | -0.0488 | -84.1926
-10 | -0.8235 | 0.00983 | -0.0471 | -83.7742
-9.5 | -0.7808 | 0.00944 | -0.0454 | -82.7119
-9 | -0.7391 | 0.00903 | -0.0434 | -81.8494
-8.5 | -0.6992 | 0.00862 | -0.0411 | -81.1137
-8 | -0.6608 | 0.00828 | -0.0382 | -79.8068
-7.5 | -0.6183 | 0.00805 | -0.0361 | -76.8075
-7 | -0.5689 | 0.00779 | -0.0353 | -73.0295
-6.5 | -0.5178 | 0.00754 | -0.035 | -68.6737
-6 | -0.4664 | 0.00728 | -0.0346 | -64.0659
-5.5 | -0.4137 | 0.00704 | -0.0345 | -58.7642
-5 | -0.3596 | 0.00683 | -0.0347 | -52.6501
-4.5 | -0.305 | 0.00663 | -0.035 | -46.003
-4 | -0.2501 | 0.00643 | -0.0354 | -38.8958
-3.5 | -0.1946 | 0.00624 | -0.0358 | -31.1859
-3 | -0.1394 | 0.00602 | -0.0363 | -23.1561
-2 | -0.0357 | 0.00523 | -0.0359 | -6.826
-1.5 | 0.0141 | 0.0046 | -0.0355 | 3.0652
-1 | 0.0666 | 0.00404 | -0.0355 | 16.4851
-0.5 | 0.1151 | 0.00313 | -0.035 | 36.7732
0 | 0.1748 | 0.00305 | -0.0363 | 57.3115
0.5 | 0.2357 | 0.00307 | -0.0378 | 76.7752
1 | 0.2966 | 0.00304 | -0.0393 | 97.5658
1.5 | 0.3569 | 0.00311 | -0.0407 | 114.7588
2 | 0.4083 | 0.00367 | -0.0405 | 111.2534
3 | 0.4879 | 0.00536 | -0.0357 | 91.0261
3.5 | 0.5207 | 0.00614 | -0.0318 | 84.8046
4 | 0.5473 | 0.00675 | -0.0266 | 81.0815
4.5 | 0.5617 | 0.00747 | -0.019 | 75.1941
5 | 0.5875 | 0.00821 | -0.0141 | 71.5591
5.5 | 0.6204 | 0.00886 | -0.0106 | 70.0226
6 | 0.6603 | 0.00936 | -0.0085 | 70.5449
6.5 | 0.7001 | 0.00989 | -0.0065 | 70.7887
7 | 0.742 | 0.01039 | -0.0049 | 71.4148
7.5 | 0.7817 | 0.01099 | -0.003 | 71.1283
8 | 0.8223 | 0.01157 | -0.0013 | 71.0717
8.5 | 0.8628 | 0.01216 | 0.0003 | 70.9539
9 | 0.9005 | 0.01287 | 0.0023 | 69.9689
9.5 | 0.9402 | 0.01354 | 0.0039 | 69.4387
10 | 0.9788 | 0.01427 | 0.0056 | 68.5915
10.5 | 1.0175 | 0.01498 | 0.0072 | 67.9239
11 | 1.0535 | 0.01586 | 0.0091 | 66.425
11.5 | 1.0902 | 0.01674 | 0.0108 | 65.1254
12 | 1.1264 | 0.01765 | 0.0125 | 63.8187
12.5 | 1.1639 | 0.01855 | 0.014 | 62.7439
13 | 1.1986 | 0.01959 | 0.0157 | 61.1843
14 | 1.265 | 0.02193 | 0.0191 | 57.6835
14.5 | 1.2979 | 0.02319 | 0.0208 | 55.9681
15 | 1.3292 | 0.02455 | 0.0224 | 54.1426
15.5 | 1.3612 | 0.02591 | 0.0239 | 52.5357
16 | 1.3911 | 0.02744 | 0.0255 | 50.6961
16.5 | 1.4214 | 0.02897 | 0.0269 | 49.0645
17 | 1.4484 | 0.03072 | 0.0285 | 47.1484
17.5 | 1.4761 | 0.03246 | 0.0299 | 45.4744
18 | 1.4961 | 0.03455 | 0.0322 | 43.3025
18.5 | 1.5573 | 0.03729 | 0.0253 | 41.7619
19 | 1.6155 | 0.04097 | 0.0177 | 39.4313

## 109. Re 10M Mach 0.25 (1)
BIGFOIL.COM POLAR EXPORT
NACA66-218 a=0.6
NACA66-218 a=0.6 |  |  |  | Cl Max: | 1.321 | at alpha= | 12 | deg
JavaFoil+Calcfoil stall+Eppler ext transition |  |  |  | L/D Max: | 95.124 | at alpha= | 3.5 | deg
Re: | 10000000 |  |  | Cd Min: | 0.0035 | at alpha= | 0 | deg
Mach: | 0.25 |  |  | Cl=0 at alpha= | -1.4385 | deg
|  |  |  | @ Cl=0.1, Cd= | 0.0041953
|  |  |  | @ Cl=0.4, Cd= | 0.0049648
|  |  |  | @ Cl=0.6, Cd= | 0.0063858
alpha (deg) | Cl | Cd | Cm | Cl/Cd
-18 | -0.629 | 0.14018 | 0.006 | -4.488
-17.5 | -0.676 | 0.13157 | 0.006 | -5.135
-17 | -0.718 | 0.12408 | 0.005 | -5.789
-16.5 | -0.764 | 0.10817 | 0.005 | -7.065
-16 | -0.807 | 0.09527 | 0.005 | -8.468
-15.5 | -0.918 | 0.04111 | 0.006 | -22.325
-15 | -0.978 | 0.02739 | 0.005 | -35.725
-14.5 | -1.014 | 0.02254 | 0.004 | -44.982
-14 | -1.042 | 0.01868 | 0.003 | -55.789
-13.5 | -1.054 | 0.01739 | 0.002 | -60.641
-13 | -1.06 | 0.01632 | 0 | -64.945
-12.5 | -1.054 | 0.01538 | -0.001 | -68.512
-12 | -1.043 | 0.01423 | -0.002 | -73.273
-11.5 | -1.026 | 0.01342 | -0.003 | -76.442
-11 | -1.003 | 0.01276 | -0.005 | -78.625
-10.5 | -0.975 | 0.01212 | -0.006 | -80.459
-10 | -0.943 | 0.0115 | -0.007 | -82.058
-9.5 | -0.907 | 0.01089 | -0.008 | -83.331
-9 | -0.867 | 0.01045 | -0.01 | -82.966
-8.5 | -0.823 | 0.00996 | -0.011 | -82.693
-8 | -0.776 | 0.00953 | -0.012 | -81.516
-7.5 | -0.727 | 0.00913 | -0.014 | -79.615
-7 | -0.675 | 0.00873 | -0.015 | -77.269
-6.5 | -0.62 | 0.00841 | -0.016 | -73.701
-6 | -0.564 | 0.00807 | -0.018 | -69.876
-5.5 | -0.506 | 0.00778 | -0.019 | -64.988
-5 | -0.446 | 0.00751 | -0.021 | -59.406
-4.5 | -0.386 | 0.00726 | -0.022 | -53.171
-4 | -0.324 | 0.00704 | -0.023 | -46.075
-3.5 | -0.262 | 0.00683 | -0.025 | -38.338
-3 | -0.199 | 0.00661 | -0.026 | -30.111
-2.5 | -0.136 | 0.00578 | -0.027 | -23.481
-2 | -0.072 | 0.00499 | -0.029 | -14.423
-1.5 | -0.008 | 0.00472 | -0.03 | -1.643
-1 | 0.057 | 0.00437 | -0.032 | 12.961
-0.5 | 0.121 | 0.00411 | -0.033 | 29.483
0 | 0.186 | 0.0035 | -0.034 | 53.009
0.5 | 0.25 | 0.00356 | -0.036 | 70.336
1 | 0.313 | 0.00399 | -0.037 | 78.56
1.5 | 0.376 | 0.00482 | -0.038 | 78.091
2 | 0.439 | 0.0052 | -0.04 | 84.572
2.5 | 0.502 | 0.00568 | -0.041 | 88.49
3 | 0.562 | 0.00611 | -0.042 | 92.081
3.5 | 0.624 | 0.00656 | -0.043 | 95.124
4 | 0.683 | 0.0087 | -0.045 | 78.494
4.5 | 0.742 | 0.00906 | -0.046 | 81.924
5 | 0.801 | 0.0094 | -0.047 | 85.197
5.5 | 0.859 | 0.00981 | -0.049 | 87.527
6 | 0.915 | 0.01021 | -0.05 | 89.61
6.5 | 0.97 | 0.01065 | -0.051 | 91.06
7 | 1.023 | 0.01109 | -0.052 | 92.22
7.5 | 1.072 | 0.01158 | -0.054 | 92.59
8 | 1.118 | 0.01209 | -0.055 | 92.447
8.5 | 1.16 | 0.01261 | -0.056 | 92.042
9 | 1.199 | 0.0132 | -0.057 | 90.789
9.5 | 1.233 | 0.01381 | -0.058 | 89.263
10 | 1.262 | 0.01452 | -0.06 | 86.92
10.5 | 1.286 | 0.01524 | -0.061 | 84.373
11 | 1.304 | 0.01605 | -0.062 | 81.23
11.5 | 1.316 | 0.01693 | -0.063 | 77.729
12 | 1.321 | 0.01787 | -0.064 | 73.945
12.5 | 1.32 | 0.0191 | -0.065 | 69.104
13 | 1.312 | 0.02012 | -0.066 | 65.191
13.5 | 1.296 | 0.02142 | -0.067 | 60.503
14 | 1.274 | 0.02272 | -0.068 | 56.06
14.5 | 1.244 | 0.02423 | -0.069 | 51.359
15 | 1.208 | 0.02591 | -0.07 | 46.633
15.5 | 1.161 | 0.0294 | -0.071 | 39.492
16 | 1.1 | 0.03321 | -0.071 | 33.114
16.5 | 1.027 | 0.03978 | -0.071 | 25.812
17 | 0.859 | 0.10384 | -0.055 | 8.276

## 110. Re 10M Mach 0.25 (2)
BIGFOIL.COM POLAR EXPORT
NACA66-218 a=0.6
NACA66-218 a=0.6 |  |  |  | Cl Max: | 1.5912 | at alpha= | 19 | deg
XFOIL ncrit=9 |  |  |  | L/D Max: | 118.083 | at alpha= | 1.5 | deg
Re: | 10000000 |  |  | Cd Min: | 0.05098 | at alpha= | 19 | deg
Mach: | 0.25 |  |  | Cl=0 at alpha= | -1.6744 | deg
|  |  |  | @ Cl=0.1, Cd= | 0.0034834
|  |  |  | @ Cl=0.4, Cd= | 0.00364
|  |  |  | @ Cl=0.6, Cd= | 0.0093056
alpha (deg) | Cl | Cd | Cm | Cl/Cd
-20 | -1.3902 | 0.0492 | -0.1015 | -28.2561
-19.5 | -1.3862 | 0.04414 | -0.1016 | -31.4046
-19 | -1.3822 | 0.03949 | -0.1008 | -35.0013
-18.5 | -1.3719 | 0.03566 | -0.0993 | -38.4717
-18 | -1.3767 | 0.03111 | -0.0966 | -44.2527
-17.5 | -1.3514 | 0.02879 | -0.0945 | -46.9399
-17 | -1.3339 | 0.02611 | -0.0917 | -51.0877
-16.5 | -1.3091 | 0.02405 | -0.089 | -54.4324
-16 | -1.28 | 0.02229 | -0.0864 | -57.4249
-15.5 | -1.2519 | 0.02057 | -0.0835 | -60.8605
-15 | -1.2167 | 0.0193 | -0.081 | -63.0415
-14.5 | -1.1817 | 0.01808 | -0.0784 | -65.3595
-14 | -1.1467 | 0.01689 | -0.0758 | -67.8922
-13.5 | -1.1089 | 0.01588 | -0.0733 | -69.83
-13 | -1.0702 | 0.01495 | -0.0708 | -71.5853
-12.5 | -1.0304 | 0.01411 | -0.0684 | -73.0262
-12 | -0.9928 | 0.01321 | -0.0657 | -75.1552
-11.5 | -0.9522 | 0.01243 | -0.0632 | -76.605
-11 | -0.9109 | 0.01172 | -0.0609 | -77.7218
-10.5 | -0.8684 | 0.0111 | -0.0586 | -78.2342
-10 | -0.8253 | 0.01053 | -0.0564 | -78.3761
-9.5 | -0.781 | 0.01003 | -0.0544 | -77.8664
-8.5 | -0.6922 | 0.00913 | -0.0502 | -75.816
-8 | -0.6504 | 0.00866 | -0.0476 | -75.1039
-7.5 | -0.6071 | 0.00826 | -0.0452 | -73.4988
-7 | -0.5657 | 0.00793 | -0.0422 | -71.3367
-6.5 | -0.5211 | 0.0077 | -0.0399 | -67.6753
-6 | -0.4695 | 0.00744 | -0.039 | -63.1048
-5.5 | -0.4173 | 0.00717 | -0.0383 | -58.2008
-5 | -0.3629 | 0.00694 | -0.038 | -52.2911
-4.5 | -0.3073 | 0.00674 | -0.038 | -45.5935
-4 | -0.2517 | 0.00652 | -0.038 | -38.6043
-3.5 | -0.1949 | 0.00633 | -0.0383 | -30.7899
-3 | -0.1383 | 0.00613 | -0.0386 | -22.5612
-2.5 | -0.0851 | 0.00576 | -0.0383 | -14.7743
-2 | -0.0336 | 0.00529 | -0.0377 | -6.3516
-1 | 0.0696 | 0.00404 | -0.0368 | 17.2277
-0.5 | 0.1193 | 0.00313 | -0.0362 | 38.115
0 | 0.1811 | 0.00307 | -0.0376 | 58.9902
0.5 | 0.2441 | 0.00309 | -0.0391 | 78.9968
1 | 0.3072 | 0.00306 | -0.0407 | 100.3922
1.5 | 0.3696 | 0.00313 | -0.0422 | 118.0831
2.5 | 0.4608 | 0.00466 | -0.0389 | 98.8841
3 | 0.4986 | 0.00542 | -0.0356 | 91.9926
3.5 | 0.5247 | 0.00624 | -0.03 | 84.0865
4 | 0.5316 | 0.00698 | -0.0205 | 76.1605
4.5 | 0.5499 | 0.00791 | -0.0138 | 69.5196
5 | 0.5769 | 0.00878 | -0.009 | 65.7062
5.5 | 0.6103 | 0.00954 | -0.0055 | 63.9727
6 | 0.6516 | 0.01011 | -0.0034 | 64.451
6.5 | 0.6937 | 0.01069 | -0.0014 | 64.8924
7 | 0.7349 | 0.01131 | 0.0006 | 64.9779
7.5 | 0.7763 | 0.01198 | 0.0026 | 64.7997
8 | 0.8188 | 0.01262 | 0.0043 | 64.8811
8.5 | 0.8593 | 0.01334 | 0.0064 | 64.4153
9 | 0.8989 | 0.01412 | 0.0085 | 63.6615
9.5 | 0.9393 | 0.0149 | 0.0104 | 63.0403
10 | 0.9805 | 0.0157 | 0.0122 | 62.4522
10.5 | 1.0179 | 0.01667 | 0.0144 | 61.0618
11 | 1.0564 | 0.01762 | 0.0165 | 59.9546
11.5 | 1.0948 | 0.01865 | 0.0185 | 58.7024
12 | 1.1337 | 0.01966 | 0.0203 | 57.6653
12.5 | 1.1702 | 0.02084 | 0.0224 | 56.1516
13 | 1.2071 | 0.02204 | 0.0244 | 54.7686
13.5 | 1.2389 | 0.02356 | 0.0269 | 52.5849
14 | 1.2733 | 0.02498 | 0.029 | 50.9728
14.5 | 1.3064 | 0.02655 | 0.0311 | 49.2053
15 | 1.3409 | 0.02809 | 0.033 | 47.7358
15.5 | 1.3706 | 0.02999 | 0.0351 | 45.7019
16 | 1.4015 | 0.03185 | 0.0371 | 44.0031
16.5 | 1.4297 | 0.03399 | 0.0391 | 42.0624
17 | 1.4548 | 0.03639 | 0.0412 | 39.978
17.5 | 1.4794 | 0.03889 | 0.0432 | 38.0406
18 | 1.4947 | 0.04208 | 0.0455 | 35.5204
18.5 | 1.5353 | 0.0458 | 0.0426 | 33.5218
19 | 1.5912 | 0.05098 | 0.0349 | 31.2122

## 111. Re 10M Mach 0.50 (1)
BIGFOIL.COM POLAR EXPORT
NACA66-218 a=0.6
NACA66-218 a=0.6 |  |  |  | Cl Max: | 1.229 | at alpha= | 18.5 | deg
JavaFoil+Calcfoil stall+Eppler ext transition |  |  |  | L/D Max: | 90.657 | at alpha= | 3.5 | deg
Re: | 10000000 |  |  | Cd Min: | 0.00343 | at alpha= | 0.5 | deg
Mach: | 0.5 |  |  | Cl=0 at alpha= | -1.4375 | deg
|  |  |  | @ Cl=0.1, Cd= | 0.0045258
|  |  |  | @ Cl=0.4, Cd= | 0.0051194
|  |  |  | @ Cl=0.6, Cd= | 0.0067409
alpha (deg) | Cl | Cd | Cm | Cl/Cd
-20 | -1.057 | 0.1477 | 0.012 | -7.158
-19.5 | -1.036 | 0.13158 | 0.012 | -7.874
-19 | -0.999 | 0.13351 | 0.01 | -7.48
-18.5 | -0.963 | 0.13471 | 0.009 | -7.148
-18 | -0.936 | 0.14174 | 0.008 | -6.605
-17.5 | -0.916 | 0.12379 | 0.008 | -7.397
-17 | -0.883 | 0.12106 | 0.007 | -7.297
-16.5 | -0.851 | 0.12055 | 0.006 | -7.055
-16 | -0.821 | 0.11628 | 0.005 | -7.061
-15.5 | -0.799 | 0.10901 | 0.004 | -7.333
-15 | -0.77 | 0.10429 | 0.003 | -7.38
-14.5 | -0.741 | 0.09896 | 0.003 | -7.487
-14 | -0.718 | 0.08826 | 0.002 | -8.132
-13.5 | -0.785 | 0.02991 | 0.002 | -26.263
-13 | -0.654 | 0.09165 | 0 | -7.132
-12.5 | -0.626 | 0.08477 | -0.001 | -7.387
-12 | -0.61 | 0.06834 | -0.002 | -8.934
-11.5 | -0.675 | 0.01947 | -0.004 | -34.691
-11 | -0.648 | 0.01693 | -0.005 | -38.266
-10.5 | -0.617 | 0.01548 | -0.007 | -39.833
-10 | -0.484 | 0.06926 | -0.004 | -6.985
-9.5 | -0.456 | 0.06202 | -0.005 | -7.353
-9 | -0.515 | 0.0143 | -0.011 | -35.974
-8.5 | -0.67 | 0.01298 | -0.012 | -51.593
-8 | -0.74 | 0.01197 | -0.014 | -61.86
-7.5 | -0.735 | 0.01111 | -0.015 | -66.137
-7 | -0.705 | 0.01049 | -0.017 | -67.192
-6.5 | -0.661 | 0.00986 | -0.018 | -67.065
-6 | -0.609 | 0.00935 | -0.02 | -65.174
-5.5 | -0.551 | 0.00887 | -0.021 | -62.177
-5 | -0.49 | 0.00848 | -0.023 | -57.753
-4.5 | -0.425 | 0.00811 | -0.024 | -52.444
-4 | -0.358 | 0.00778 | -0.026 | -46.03
-3.5 | -0.29 | 0.0075 | -0.027 | -38.648
-3 | -0.221 | 0.00724 | -0.029 | -30.457
-2.5 | -0.15 | 0.00698 | -0.031 | -21.558
-2 | -0.08 | 0.00533 | -0.032 | -15.009
-1.5 | -0.009 | 0.00447 | -0.034 | -1.935
-1 | 0.063 | 0.00468 | -0.035 | 13.529
-0.5 | 0.135 | 0.00438 | -0.037 | 30.918
0 | 0.208 | 0.00364 | -0.039 | 56.964
0.5 | 0.279 | 0.00343 | -0.04 | 81.173
1 | 0.348 | 0.0048 | -0.041 | 72.453
1.5 | 0.418 | 0.00523 | -0.043 | 79.95
2 | 0.488 | 0.00576 | -0.044 | 84.672
2.5 | 0.558 | 0.00641 | -0.045 | 86.976
3 | 0.624 | 0.00693 | -0.047 | 89.992
3.5 | 0.691 | 0.00762 | -0.048 | 90.657
4 | 0.756 | 0.01005 | -0.05 | 75.162
4.5 | 0.82 | 0.0105 | -0.051 | 78.082
5 | 0.883 | 0.01104 | -0.052 | 79.936
5.5 | 0.943 | 0.01163 | -0.054 | 81.059
6 | 0.999 | 0.01223 | -0.055 | 81.69
6.5 | 1.051 | 0.01292 | -0.057 | 81.358
7 | 1.096 | 0.01364 | -0.058 | 80.321
7.5 | 1.125 | 0.0145 | -0.059 | 77.629
8 | 1.135 | 0.01538 | -0.061 | 73.795
8.5 | 1.105 | 0.01643 | -0.062 | 67.271
9 | 0.92 | 0.0187 | -0.063 | 49.223
9.5 | 0.74 | 0.01863 | -0.065 | 39.689
10 | 0.771 | 0.02022 | -0.066 | 38.144
10.5 | 0.801 | 0.02221 | -0.067 | 36.078
11 | 0.699 | 0.07646 | -0.034 | 9.145
11.5 | 0.868 | 0.02278 | -0.07 | 38.091
12 | 0.899 | 0.02473 | -0.071 | 36.334
12.5 | 0.928 | 0.02719 | -0.072 | 34.141
13 | 0.951 | 0.03199 | -0.072 | 29.721
13.5 | 0.855 | 0.0889 | -0.051 | 9.617
14 | 1.019 | 0.03175 | -0.075 | 32.087
14.5 | 1.014 | 0.04655 | -0.073 | 21.795
15 | 1.059 | 0.04488 | -0.076 | 23.606
15.5 | 0.959 | 0.11551 | -0.052 | 8.303
16 | 1.075 | 0.06304 | -0.073 | 17.059
16.5 | 1.1 | 0.07024 | -0.073 | 15.656
17 | 1.069 | 0.10947 | -0.064 | 9.763
17.5 | 1.073 | 0.12235 | -0.057 | 8.769
18 | 1.208 | 0.0674 | -0.079 | 17.923
18.5 | 1.229 | 0.07531 | -0.079 | 16.317
19 | 1.162 | 0.14333 | -0.062 | 8.105
19.5 | 1.179 | 0.16078 | -0.06 | 7.331
20 | 1.212 | 0.16173 | -0.063 | 7.494

## 112. Re 10M Mach 0.50 (2)
BIGFOIL.COM POLAR EXPORT
NACA66-218 a=0.6
NACA66-218 a=0.6 |  |  |  | Cl Max: | 1.099 | at alpha= | 12 | deg
XFOIL ncrit=9 |  |  |  | L/D Max: | 148.567 | at alpha= | 2 | deg
Re: | 10000000 |  |  | Cd Min: | 0.13703 | at alpha= | 17 | deg
Mach: | 0.5 |  |  | Cl=0 at alpha= | -1.8461 | deg
|  |  |  | @ Cl=0.1, Cd= | 0.0037606
|  |  |  | @ Cl=0.4, Cd= | 0.0032279
|  |  |  | @ Cl=0.6, Cd= | 0.013679
alpha (deg) | Cl | Cd | Cm | Cl/Cd
-15.5 | -0.5003 | 0.12272 | -0.0797 | -4.0768
-15 | -0.5144 | 0.1105 | -0.0874 | -4.6552
-14.5 | -0.5358 | 0.09755 | -0.0956 | -5.4926
-14 | -0.5649 | 0.08316 | -0.1047 | -6.7929
-13.5 | -0.5852 | 0.07034 | -0.1139 | -8.3196
-13 | -0.6126 | 0.05852 | -0.1217 | -10.4682
-12.5 | -0.6523 | 0.0477 | -0.1264 | -13.6751
-12 | -0.6859 | 0.03936 | -0.1268 | -17.4263
-11.5 | -0.7245 | 0.03196 | -0.1237 | -22.669
-11 | -0.752 | 0.02602 | -0.1182 | -28.9008
-10.5 | -0.7615 | 0.02144 | -0.1116 | -35.5177
-10 | -0.7603 | 0.01776 | -0.1042 | -42.8097
-9.5 | -0.744 | 0.01526 | -0.0971 | -48.7549
-9 | -0.7136 | 0.01353 | -0.091 | -52.7421
-8.5 | -0.672 | 0.01232 | -0.0861 | -54.5455
-8 | -0.6254 | 0.01136 | -0.0819 | -55.0528
-7.5 | -0.5785 | 0.01048 | -0.0779 | -55.2004
-7 | -0.5284 | 0.00978 | -0.0745 | -54.0286
-6.5 | -0.477 | 0.00917 | -0.0714 | -52.0174
-6 | -0.4249 | 0.00864 | -0.0686 | -49.1782
-5.5 | -0.3722 | 0.00818 | -0.066 | -45.5012
-5 | -0.3216 | 0.00771 | -0.0631 | -41.7121
-4.5 | -0.2703 | 0.00733 | -0.0604 | -36.8759
-4 | -0.2206 | 0.007 | -0.0574 | -31.5143
-3.5 | -0.1762 | 0.00679 | -0.0533 | -25.9499
-3 | -0.1183 | 0.00656 | -0.052 | -18.0335
-2.5 | -0.0605 | 0.00628 | -0.0508 | -9.6338
-2 | -0.0148 | 0.00563 | -0.0475 | -2.6288
-1.5 | 0.0333 | 0.00492 | -0.0449 | 6.7683
-1 | 0.0821 | 0.00402 | -0.0425 | 20.4229
-0.5 | 0.138 | 0.00321 | -0.0415 | 42.9907
0 | 0.2094 | 0.00319 | -0.0432 | 65.6426
0.5 | 0.2816 | 0.00321 | -0.045 | 87.7259
1 | 0.3545 | 0.00319 | -0.0469 | 111.1285
1.5 | 0.4265 | 0.00325 | -0.0486 | 131.2308
2 | 0.4977 | 0.00335 | -0.0501 | 148.5672
2.5 | 0.5262 | 0.00456 | -0.0435 | 115.3947
3 | 0.5178 | 0.00561 | -0.0294 | 92.2995
3.5 | 0.5151 | 0.00689 | -0.0174 | 74.7605
4 | 0.5155 | 0.00856 | -0.0069 | 60.222
4.5 | 0.5202 | 0.01037 | 0.0023 | 50.1639
5 | 0.5373 | 0.01197 | 0.0092 | 44.8872
5.5 | 0.5718 | 0.01312 | 0.0135 | 43.5823
6 | 0.6177 | 0.01403 | 0.0161 | 44.0271
6.5 | 0.6661 | 0.01485 | 0.0184 | 44.8552
7 | 0.7112 | 0.01586 | 0.0212 | 44.8424
7.5 | 0.7605 | 0.01676 | 0.0236 | 45.3759
8 | 0.8061 | 0.01788 | 0.0265 | 45.0839
8.5 | 0.8537 | 0.01897 | 0.0292 | 45.0026
9 | 0.899 | 0.02026 | 0.0322 | 44.3731
9.5 | 0.9458 | 0.02152 | 0.0353 | 43.9498
10 | 0.9888 | 0.02305 | 0.0388 | 42.898
10.5 | 1.0279 | 0.02484 | 0.0428 | 41.3808
11 | 1.0649 | 0.02687 | 0.0469 | 39.6316
11.5 | 1.0908 | 0.02963 | 0.0518 | 36.814
12 | 1.099 | 0.03348 | 0.0574 | 32.8256
12.5 | 1.0964 | 0.03832 | 0.0627 | 28.6117
13 | 1.0845 | 0.04426 | 0.0672 | 24.5029
13.5 | 1.0625 | 0.05172 | 0.0699 | 20.5433
14.5 | 1.0013 | 0.07131 | 0.0677 | 14.0415
15 | 0.9664 | 0.08341 | 0.0626 | 11.5861
15.5 | 0.9356 | 0.09628 | 0.0554 | 9.7175
16 | 0.9098 | 0.10956 | 0.0469 | 8.3041
16.5 | 0.8868 | 0.12321 | 0.0379 | 7.1975
17 | 0.8657 | 0.13703 | 0.0288 | 6.3176

## 113. Re 12M Mach 0.00 (1)
BIGFOIL.COM POLAR EXPORT
NACA66-218 a=0.6
NACA66-218 a=0.6 |  |  |  | Cl Max: | 1.417 | at alpha= | 14.5 | deg
JavaFoil+Calcfoil stall+Eppler ext transition |  |  |  | L/D Max: | 99.441 | at alpha= | 8 | deg
Re: | 12000000 |  |  | Cd Min: | 0.00422 | at alpha= | 1 | deg
Mach: | 0 |  |  | Cl=0 at alpha= | -1.4365 | deg
|  |  |  | @ Cl=0.1, Cd= | 0.0043786
|  |  |  | @ Cl=0.4, Cd= | 0.0051966
|  |  |  | @ Cl=0.6, Cd= | 0.006451
alpha (deg) | Cl | Cd | Cm | Cl/Cd
-20 | -0.972 | 0.09291 | 0.013 | -10.463
-19.5 | -0.973 | 0.10226 | 0.011 | -9.515
-19 | -1.076 | 0.04215 | 0.013 | -25.529
-18.5 | -1.109 | 0.03237 | 0.012 | -34.263
-18 | -1.129 | 0.02873 | 0.011 | -39.274
-17.5 | -1.147 | 0.02509 | 0.01 | -45.72
-17 | -1.159 | 0.0231 | 0.009 | -50.181
-16.5 | -1.169 | 0.02117 | 0.008 | -55.24
-16 | -1.175 | 0.01973 | 0.007 | -59.529
-15.5 | -1.177 | 0.01849 | 0.006 | -63.657
-15 | -1.176 | 0.01736 | 0.005 | -67.761
-14.5 | -1.172 | 0.01622 | 0.004 | -72.219
-14 | -1.163 | 0.01533 | 0.003 | -75.851
-13.5 | -1.151 | 0.01449 | 0.002 | -79.408
-13 | -1.134 | 0.01383 | 0 | -81.987
-12.5 | -1.111 | 0.01304 | -0.001 | -85.182
-12 | -1.084 | 0.01239 | -0.002 | -87.469
-11.5 | -1.054 | 0.01199 | -0.003 | -87.894
-11 | -1.021 | 0.01137 | -0.004 | -89.784
-10.5 | -0.984 | 0.01086 | -0.006 | -90.621
-10 | -0.945 | 0.01037 | -0.007 | -91.206
-9.5 | -0.904 | 0.00998 | -0.008 | -90.546
-9 | -0.859 | 0.00951 | -0.01 | -90.382
-8.5 | -0.813 | 0.00914 | -0.011 | -88.926
-8 | -0.764 | 0.00881 | -0.012 | -86.648
-7.5 | -0.713 | 0.00847 | -0.013 | -84.095
-7 | -0.66 | 0.00816 | -0.015 | -80.864
-6.5 | -0.605 | 0.00785 | -0.016 | -77.091
-6 | -0.55 | 0.00756 | -0.017 | -72.737
-5.5 | -0.493 | 0.00732 | -0.019 | -67.269
-5 | -0.434 | 0.00708 | -0.02 | -61.315
-4.5 | -0.375 | 0.00611 | -0.021 | -61.427
-4 | -0.315 | 0.00593 | -0.023 | -53.157
-3.5 | -0.255 | 0.00611 | -0.024 | -41.695
-3 | -0.194 | 0.0065 | -0.025 | -29.763
-2.5 | -0.132 | 0.00533 | -0.027 | -24.736
-2 | -0.07 | 0.00499 | -0.028 | -13.962
-1.5 | -0.008 | 0.00476 | -0.029 | -1.575
-1 | 0.055 | 0.00456 | -0.031 | 12.034
-0.5 | 0.117 | 0.00431 | -0.032 | 27.223
0 | 0.18 | 0.00485 | -0.033 | 37.046
0.5 | 0.242 | 0.00479 | -0.035 | 50.595
1 | 0.303 | 0.00422 | -0.036 | 71.992
1.5 | 0.365 | 0.00499 | -0.037 | 73.124
2 | 0.426 | 0.00535 | -0.038 | 79.593
2.5 | 0.487 | 0.00565 | -0.04 | 86.259
3 | 0.546 | 0.00603 | -0.041 | 90.544
3.5 | 0.605 | 0.00649 | -0.042 | 93.222
4 | 0.663 | 0.00814 | -0.043 | 81.508
4.5 | 0.722 | 0.00842 | -0.045 | 85.682
5 | 0.779 | 0.00876 | -0.046 | 88.935
5.5 | 0.836 | 0.00909 | -0.047 | 91.92
6 | 0.891 | 0.00945 | -0.048 | 94.354
6.5 | 0.946 | 0.00981 | -0.05 | 96.383
7 | 0.998 | 0.0102 | -0.051 | 97.844
7.5 | 1.048 | 0.01062 | -0.052 | 98.748
8 | 1.096 | 0.01102 | -0.053 | 99.441
8.5 | 1.141 | 0.0115 | -0.054 | 99.263
9 | 1.184 | 0.01196 | -0.056 | 98.944
9.5 | 1.223 | 0.01246 | -0.057 | 98.162
10 | 1.259 | 0.01306 | -0.058 | 96.407
10.5 | 1.292 | 0.01363 | -0.059 | 94.827
11 | 1.322 | 0.01421 | -0.06 | 93.017
11.5 | 1.347 | 0.01493 | -0.061 | 90.221
12 | 1.369 | 0.01573 | -0.062 | 87.016
12.5 | 1.386 | 0.01644 | -0.064 | 84.332
13 | 1.4 | 0.01734 | -0.065 | 80.752
13.5 | 1.41 | 0.01818 | -0.066 | 77.545
14 | 1.415 | 0.01922 | -0.067 | 73.627
14.5 | 1.417 | 0.02032 | -0.068 | 69.752
15 | 1.416 | 0.02139 | -0.069 | 66.19
15.5 | 1.411 | 0.02241 | -0.07 | 62.953
16 | 1.396 | 0.02395 | -0.071 | 58.308
16.5 | 1.379 | 0.02533 | -0.072 | 54.449
17 | 1.358 | 0.02715 | -0.072 | 50.012
17.5 | 1.335 | 0.02836 | -0.073 | 47.08
18 | 1.309 | 0.03028 | -0.074 | 43.24
18.5 | 1.281 | 0.03229 | -0.075 | 39.661
19 | 1.249 | 0.03499 | -0.076 | 35.708
19.5 | 1.217 | 0.03762 | -0.076 | 32.355

## 114. Re 12M Mach 0.00 (2)
BIGFOIL.COM POLAR EXPORT
NACA66-218 a=0.6
NACA66-218 a=0.6 |  |  |  | Cl Max: | 1.5992 | at alpha= | 19 | deg
XFOIL ncrit=9 |  |  |  | L/D Max: | 116.098 | at alpha= | 1.5 | deg
Re: | 12000000 |  |  | Cd Min: | 0.03729 | at alpha= | 19 | deg
Mach: | 0 |  |  | Cl=0 at alpha= | -1.6605 | deg
|  |  |  | @ Cl=0.1, Cd= | 0.0037885
|  |  |  | @ Cl=0.4, Cd= | 0.0041814
|  |  |  | @ Cl=0.6, Cd= | 0.0080464
alpha (deg) | Cl | Cd | Cm | Cl/Cd
-20 | -1.5001 | 0.02925 | -0.0778 | -51.2855
-19.5 | -1.4783 | 0.02724 | -0.0765 | -54.2695
-19 | -1.4559 | 0.02536 | -0.0749 | -57.4093
-18.5 | -1.4319 | 0.02363 | -0.0733 | -60.5967
-18 | -1.4095 | 0.02191 | -0.0712 | -64.3314
-17.5 | -1.38 | 0.02063 | -0.0697 | -66.8929
-17 | -1.3522 | 0.01932 | -0.0678 | -69.9896
-16.5 | -1.3206 | 0.01823 | -0.0661 | -72.441
-16 | -1.289 | 0.01719 | -0.0643 | -74.9855
-15.5 | -1.2561 | 0.01623 | -0.0625 | -77.3937
-15 | -1.2209 | 0.01539 | -0.0608 | -79.3307
-14.5 | -1.1851 | 0.01459 | -0.0592 | -81.2269
-14 | -1.1486 | 0.01384 | -0.0575 | -82.9913
-13.5 | -1.1098 | 0.01321 | -0.056 | -84.0121
-13 | -1.0721 | 0.01256 | -0.0543 | -85.3583
-12.5 | -1.0357 | 0.01186 | -0.0522 | -87.3272
-12 | -0.9967 | 0.01126 | -0.0504 | -88.5169
-11.5 | -0.9567 | 0.01073 | -0.0488 | -89.1612
-11 | -0.917 | 0.0102 | -0.0469 | -89.902
-10.5 | -0.8763 | 0.00975 | -0.0451 | -89.8769
-10 | -0.8347 | 0.00934 | -0.0434 | -89.3683
-9.5 | -0.7927 | 0.00898 | -0.0417 | -88.2739
-9 | -0.7516 | 0.00862 | -0.0396 | -87.1926
-8.5 | -0.7128 | 0.00829 | -0.037 | -85.9831
-8 | -0.6726 | 0.00802 | -0.0345 | -83.8653
-7.5 | -0.6242 | 0.00774 | -0.0337 | -80.646
-7 | -0.574 | 0.00748 | -0.0333 | -76.738
-6.5 | -0.5222 | 0.00725 | -0.0332 | -72.0276
-6 | -0.4696 | 0.00702 | -0.0331 | -66.8946
-5.5 | -0.4166 | 0.00679 | -0.0332 | -61.3549
-5 | -0.3625 | 0.00659 | -0.0335 | -55.0076
-4.5 | -0.3075 | 0.00641 | -0.0339 | -47.9719
-4 | -0.2526 | 0.00622 | -0.0344 | -40.6109
-3.5 | -0.1969 | 0.00605 | -0.035 | -32.5455
-3 | -0.1413 | 0.00587 | -0.0355 | -24.0716
-2.5 | -0.0881 | 0.00553 | -0.0356 | -15.9313
-2 | -0.0347 | 0.00515 | -0.0358 | -6.7379
-1.5 | 0.0164 | 0.0046 | -0.0356 | 3.5652
-1 | 0.0696 | 0.00417 | -0.0359 | 16.6906
-0.5 | 0.1206 | 0.00353 | -0.0358 | 34.1643
0 | 0.1743 | 0.00296 | -0.0362 | 58.8851
0.5 | 0.2348 | 0.00293 | -0.0377 | 80.1365
1 | 0.295 | 0.00297 | -0.0391 | 99.3266
1.5 | 0.3541 | 0.00305 | -0.0404 | 116.0984
2 | 0.3958 | 0.0041 | -0.0385 | 96.5366
2.5 | 0.4376 | 0.00491 | -0.0365 | 89.1242
3 | 0.4812 | 0.00545 | -0.0348 | 88.2936
4 | 0.5469 | 0.00674 | -0.0271 | 81.1424
4.5 | 0.5666 | 0.00728 | -0.0205 | 77.8297
5 | 0.5935 | 0.00796 | -0.0157 | 74.5603
5.5 | 0.6311 | 0.00846 | -0.0131 | 74.5981
6 | 0.6717 | 0.0089 | -0.0111 | 75.4719
6.5 | 0.7119 | 0.00938 | -0.0092 | 75.8955
7 | 0.752 | 0.00988 | -0.0073 | 76.1134
7.5 | 0.793 | 0.0104 | -0.0056 | 76.25
8 | 0.8334 | 0.01095 | -0.004 | 76.1096
8.5 | 0.8733 | 0.01154 | -0.0023 | 75.6759
9 | 0.9116 | 0.01219 | -0.0004 | 74.7826
9.5 | 0.9507 | 0.01282 | 0.0012 | 74.1576
10 | 0.9904 | 0.01346 | 0.0027 | 73.581
10.5 | 1.0271 | 0.01424 | 0.0046 | 72.1278
11 | 1.0642 | 0.015 | 0.0063 | 70.9467
12 | 1.1384 | 0.01663 | 0.0094 | 68.4546
12.5 | 1.1738 | 0.01754 | 0.0111 | 66.9213
13 | 1.21 | 0.01847 | 0.0126 | 65.5116
13.5 | 1.2424 | 0.01958 | 0.0144 | 63.4525
14 | 1.2755 | 0.02071 | 0.016 | 61.5886
14.5 | 1.308 | 0.02188 | 0.0177 | 59.7806
15 | 1.3416 | 0.02305 | 0.019 | 58.2039
15.5 | 1.3739 | 0.02429 | 0.0204 | 56.5624
16 | 1.4043 | 0.02569 | 0.0219 | 54.6633
16.5 | 1.4351 | 0.02711 | 0.0233 | 52.9362
17 | 1.4629 | 0.02872 | 0.0247 | 50.9366
17.5 | 1.4892 | 0.03044 | 0.0262 | 48.9225
18 | 1.5131 | 0.03236 | 0.0279 | 46.7583
18.5 | 1.5321 | 0.03435 | 0.0302 | 44.6026
19 | 1.5992 | 0.03729 | 0.0215 | 42.8855

## 115. Re 12M Mach 0.10 (1)
BIGFOIL.COM POLAR EXPORT
NACA66-218 a=0.6
NACA66-218 a=0.6 |  |  |  | Cl Max: | 1.401 | at alpha= | 14 | deg
JavaFoil+Calcfoil stall+Eppler ext transition |  |  |  | L/D Max: | 98.774 | at alpha= | 8.5 | deg
Re: | 12000000 |  |  | Cd Min: | 0.00421 | at alpha= | 1 | deg
Mach: | 0.1 |  |  | Cl=0 at alpha= | -1.4365 | deg
|  |  |  | @ Cl=0.1, Cd= | 0.0043857
|  |  |  | @ Cl=0.4, Cd= | 0.0051902
|  |  |  | @ Cl=0.6, Cd= | 0.00646
alpha (deg) | Cl | Cd | Cm | Cl/Cd
-20 | -0.885 | 0.13184 | 0.011 | -6.711
-19.5 | -0.902 | 0.12867 | 0.01 | -7.009
-19 | -0.966 | 0.08111 | 0.011 | -11.912
-18.5 | -1.058 | 0.03646 | 0.012 | -29.007
-18 | -1.08 | 0.0325 | 0.011 | -33.249
-17.5 | -1.108 | 0.02658 | 0.01 | -41.697
-17 | -1.125 | 0.0242 | 0.009 | -46.502
-16.5 | -1.138 | 0.02257 | 0.008 | -50.405
-16 | -1.148 | 0.02083 | 0.007 | -55.098
-15.5 | -1.155 | 0.01904 | 0.006 | -60.665
-15 | -1.158 | 0.01779 | 0.005 | -65.075
-14.5 | -1.156 | 0.01659 | 0.004 | -69.685
-14 | -1.15 | 0.01596 | 0.003 | -72.022
-13.5 | -1.141 | 0.01473 | 0.002 | -77.456
-13 | -1.127 | 0.01393 | 0 | -80.891
-12.5 | -1.105 | 0.01324 | -0.001 | -83.502
-12 | -1.08 | 0.01258 | -0.002 | -85.897
-11.5 | -1.051 | 0.01213 | -0.003 | -86.685
-11 | -1.02 | 0.0115 | -0.005 | -88.65
-10.5 | -0.984 | 0.01098 | -0.006 | -89.628
-10 | -0.946 | 0.01045 | -0.007 | -90.574
-9.5 | -0.905 | 0.01005 | -0.008 | -90.023
-9 | -0.861 | 0.0096 | -0.01 | -89.746
-8.5 | -0.815 | 0.00922 | -0.011 | -88.389
-8 | -0.766 | 0.00889 | -0.012 | -86.165
-7.5 | -0.715 | 0.00852 | -0.013 | -83.902
-7 | -0.662 | 0.0082 | -0.015 | -80.737
-6.5 | -0.608 | 0.00789 | -0.016 | -77.021
-6 | -0.552 | 0.00761 | -0.017 | -72.53
-5.5 | -0.495 | 0.00735 | -0.019 | -67.287
-5 | -0.436 | 0.00708 | -0.02 | -61.615
-4.5 | -0.377 | 0.00687 | -0.021 | -54.89
-4 | -0.317 | 0.00594 | -0.023 | -53.303
-3.5 | -0.256 | 0.00612 | -0.024 | -41.842
-3 | -0.195 | 0.0065 | -0.025 | -29.915
-2.5 | -0.132 | 0.00633 | -0.027 | -20.914
-2 | -0.07 | 0.00504 | -0.028 | -13.885
-1.5 | -0.008 | 0.00481 | -0.03 | -1.567
-1 | 0.055 | 0.00455 | -0.031 | 12.113
-0.5 | 0.118 | 0.00432 | -0.032 | 27.258
0 | 0.181 | 0.00488 | -0.034 | 37.041
0.5 | 0.243 | 0.00454 | -0.035 | 53.61
1 | 0.305 | 0.00421 | -0.036 | 72.507
1.5 | 0.367 | 0.00499 | -0.037 | 73.47
2 | 0.428 | 0.00536 | -0.039 | 79.918
2.5 | 0.49 | 0.00568 | -0.04 | 86.123
3 | 0.548 | 0.00607 | -0.041 | 90.379
3.5 | 0.608 | 0.00652 | -0.042 | 93.318
4 | 0.666 | 0.00818 | -0.044 | 81.481
4.5 | 0.725 | 0.00849 | -0.045 | 85.415
5 | 0.783 | 0.00879 | -0.046 | 89.04
5.5 | 0.84 | 0.00917 | -0.047 | 91.573
6 | 0.895 | 0.00951 | -0.049 | 94.146
6.5 | 0.95 | 0.00989 | -0.05 | 95.985
7 | 1.002 | 0.01028 | -0.051 | 97.526
7.5 | 1.052 | 0.0107 | -0.052 | 98.352
8 | 1.1 | 0.01116 | -0.053 | 98.571
8.5 | 1.145 | 0.01159 | -0.055 | 98.774
9 | 1.187 | 0.0121 | -0.056 | 98.097
9.5 | 1.226 | 0.0126 | -0.057 | 97.279
10 | 1.261 | 0.01322 | -0.058 | 95.391
10.5 | 1.293 | 0.01377 | -0.059 | 93.846
11 | 1.321 | 0.01437 | -0.061 | 91.91
11.5 | 1.345 | 0.01511 | -0.062 | 88.973
12 | 1.364 | 0.01594 | -0.063 | 85.576
12.5 | 1.38 | 0.01667 | -0.064 | 82.762
13 | 1.391 | 0.01762 | -0.065 | 78.945
13.5 | 1.398 | 0.01858 | -0.066 | 75.245
14 | 1.401 | 0.01956 | -0.067 | 71.635
14.5 | 1.4 | 0.02073 | -0.068 | 67.498
15 | 1.394 | 0.02194 | -0.069 | 63.533
15.5 | 1.385 | 0.02295 | -0.07 | 60.368
16 | 1.367 | 0.02458 | -0.071 | 55.612
16.5 | 1.345 | 0.02606 | -0.072 | 51.626
17 | 1.318 | 0.02815 | -0.073 | 46.833
17.5 | 1.291 | 0.02963 | -0.073 | 43.56
18 | 1.26 | 0.03144 | -0.074 | 40.078
18.5 | 1.225 | 0.03409 | -0.075 | 35.95
19 | 1.189 | 0.03691 | -0.076 | 32.23

## 116. Re 12M Mach 0.10 (2)
BIGFOIL.COM POLAR EXPORT
NACA66-218 a=0.6
NACA66-218 a=0.6 |  |  |  | Cl Max: | 1.5986 | at alpha= | 19 | deg
XFOIL ncrit=9 |  |  |  | L/D Max: | 117.27 | at alpha= | 1.5 | deg
Re: | 12000000 |  |  | Cd Min: | 0.03872 | at alpha= | 19 | deg
Mach: | 0.1 |  |  | Cl=0 at alpha= | -1.665 | deg
|  |  |  | @ Cl=0.1, Cd= | 0.0037851
|  |  |  | @ Cl=0.4, Cd= | 0.0040949
|  |  |  | @ Cl=0.6, Cd= | 0.0081849
alpha (deg) | Cl | Cd | Cm | Cl/Cd
-20 | -1.4952 | 0.03106 | -0.082 | -48.1391
-19.5 | -1.4774 | 0.02864 | -0.0804 | -51.5852
-19 | -1.4534 | 0.02673 | -0.079 | -54.3734
-18.5 | -1.4322 | 0.02471 | -0.0771 | -57.9603
-18 | -1.4115 | 0.02279 | -0.0748 | -61.9351
-17.5 | -1.3804 | 0.02149 | -0.0733 | -64.2345
-17 | -1.3529 | 0.02007 | -0.0713 | -67.4091
-16.5 | -1.323 | 0.01883 | -0.0693 | -70.2602
-16 | -1.2919 | 0.01769 | -0.0673 | -73.03
-15.5 | -1.2583 | 0.01669 | -0.0654 | -75.3925
-15 | -1.2241 | 0.01577 | -0.0635 | -77.6221
-14.5 | -1.1882 | 0.01493 | -0.0617 | -79.5847
-14 | -1.1508 | 0.01415 | -0.06 | -81.3286
-13.5 | -1.1127 | 0.01346 | -0.0583 | -82.6672
-13 | -1.0745 | 0.01279 | -0.0565 | -84.0109
-12.5 | -1.0364 | 0.01212 | -0.0545 | -85.5116
-12 | -0.9978 | 0.01147 | -0.0526 | -86.9922
-11.5 | -0.958 | 0.0109 | -0.0507 | -87.8899
-11 | -0.9179 | 0.01035 | -0.0488 | -88.686
-10.5 | -0.8766 | 0.00987 | -0.047 | -88.8146
-10 | -0.8348 | 0.00945 | -0.0452 | -88.3386
-9.5 | -0.7924 | 0.00907 | -0.0434 | -87.3649
-9 | -0.7507 | 0.0087 | -0.0414 | -86.2874
-8.5 | -0.71 | 0.00835 | -0.039 | -85.0299
-8 | -0.6729 | 0.00806 | -0.0358 | -83.4864
-7.5 | -0.6254 | 0.00777 | -0.0347 | -80.4891
-7 | -0.5753 | 0.00751 | -0.0341 | -76.6045
-6.5 | -0.5235 | 0.00728 | -0.0339 | -71.9093
-6 | -0.4707 | 0.00705 | -0.0338 | -66.766
-5.5 | -0.4177 | 0.00681 | -0.0338 | -61.3363
-5 | -0.3635 | 0.00661 | -0.034 | -54.9924
-4.5 | -0.3082 | 0.00643 | -0.0344 | -47.9316
-4 | -0.2531 | 0.00623 | -0.0348 | -40.626
-3.5 | -0.1971 | 0.00606 | -0.0354 | -32.5248
-3 | -0.1413 | 0.00588 | -0.0359 | -24.0306
-2.5 | -0.0877 | 0.00556 | -0.036 | -15.7734
-2 | -0.0343 | 0.00516 | -0.0361 | -6.6473
-1.5 | 0.0169 | 0.00461 | -0.0359 | 3.6659
-1 | 0.0702 | 0.00417 | -0.0361 | 16.8345
-0.5 | 0.1213 | 0.00351 | -0.036 | 34.5584
0 | 0.1755 | 0.00296 | -0.0364 | 59.2905
0.5 | 0.2363 | 0.00293 | -0.0379 | 80.6485
1 | 0.297 | 0.00297 | -0.0394 | 100
1.5 | 0.3565 | 0.00304 | -0.0407 | 117.2697
2 | 0.3988 | 0.00407 | -0.0388 | 97.9853
2.5 | 0.4397 | 0.00492 | -0.0366 | 89.3699
3 | 0.4833 | 0.00546 | -0.0349 | 88.5165
4 | 0.5432 | 0.00673 | -0.0258 | 80.7132
4.5 | 0.564 | 0.00735 | -0.0194 | 76.7347
5 | 0.5909 | 0.00806 | -0.0146 | 73.3127
5.5 | 0.6288 | 0.00858 | -0.012 | 73.2867
6 | 0.6699 | 0.00902 | -0.0101 | 74.2683
6.5 | 0.711 | 0.0095 | -0.0083 | 74.8421
7 | 0.7509 | 0.01003 | -0.0063 | 74.8654
7.5 | 0.7914 | 0.01058 | -0.0045 | 74.8015
8 | 0.8332 | 0.01111 | -0.003 | 74.9955
8.5 | 0.8724 | 0.01175 | -0.0011 | 74.2468
9 | 0.9118 | 0.01238 | 0.0007 | 73.6511
9.5 | 0.9508 | 0.01304 | 0.0024 | 72.9141
10 | 0.991 | 0.0137 | 0.0039 | 72.3358
10.5 | 1.0273 | 0.01452 | 0.0059 | 70.7507
11 | 1.0648 | 0.01529 | 0.0077 | 69.6403
11.5 | 1.1016 | 0.01615 | 0.0094 | 68.2105
12 | 1.1403 | 0.01695 | 0.0108 | 67.2743
12.5 | 1.1748 | 0.01794 | 0.0127 | 65.4849
13 | 1.2124 | 0.01885 | 0.0141 | 64.3183
13.5 | 1.2433 | 0.02008 | 0.0162 | 61.9173
14.5 | 1.3099 | 0.02244 | 0.0196 | 58.3734
15 | 1.3452 | 0.02358 | 0.0208 | 57.0483
15.5 | 1.3754 | 0.02499 | 0.0226 | 55.038
16 | 1.4081 | 0.02634 | 0.0239 | 53.4586
16.5 | 1.4365 | 0.02797 | 0.0256 | 51.3586
17 | 1.4663 | 0.02952 | 0.027 | 49.6714
17.5 | 1.4904 | 0.03149 | 0.0288 | 47.3293
18 | 1.5143 | 0.0335 | 0.0305 | 45.203
18.5 | 1.5337 | 0.0356 | 0.0328 | 43.0815
19 | 1.5986 | 0.03872 | 0.0246 | 41.2862

## 117. Re 12M Mach 0.25 (1)
BIGFOIL.COM POLAR EXPORT
NACA66-218 a=0.6
NACA66-218 a=0.6 |  |  |  | Cl Max: | 1.323 | at alpha= | 12 | deg
JavaFoil+Calcfoil stall+Eppler ext transition |  |  |  | L/D Max: | 95.718 | at alpha= | 7.5 | deg
Re: | 12000000 |  |  | Cd Min: | 0.00422 | at alpha= | 0.5 | deg
Mach: | 0.25 |  |  | Cl=0 at alpha= | -1.4385 | deg
|  |  |  | @ Cl=0.1, Cd= | 0.0044456
|  |  |  | @ Cl=0.4, Cd= | 0.0052486
|  |  |  | @ Cl=0.6, Cd= | 0.0065181
alpha (deg) | Cl | Cd | Cm | Cl/Cd
-18 | -0.63 | 0.1389 | 0.007 | -4.533
-17.5 | -0.676 | 0.13019 | 0.006 | -5.193
-17 | -0.719 | 0.1228 | 0.006 | -5.856
-16.5 | -0.77 | 0.10225 | 0.006 | -7.528
-16 | -0.824 | 0.08082 | 0.006 | -10.191
-15.5 | -0.953 | 0.02718 | 0.006 | -35.081
-15 | -0.988 | 0.02427 | 0.005 | -40.692
-14.5 | -1.018 | 0.02109 | 0.004 | -48.267
-14 | -1.043 | 0.01805 | 0.003 | -57.8
-13.5 | -1.056 | 0.01668 | 0.002 | -63.345
-13 | -1.061 | 0.01578 | 0 | -67.253
-12.5 | -1.055 | 0.0148 | -0.001 | -71.328
-12 | -1.044 | 0.01373 | -0.002 | -76.023
-11.5 | -1.027 | 0.01298 | -0.003 | -79.097
-11 | -1.004 | 0.01241 | -0.005 | -80.906
-10.5 | -0.976 | 0.01171 | -0.006 | -83.367
-10 | -0.944 | 0.01116 | -0.007 | -84.643
-9.5 | -0.908 | 0.01055 | -0.008 | -86.112
-9 | -0.868 | 0.01012 | -0.01 | -85.735
-8.5 | -0.824 | 0.00963 | -0.011 | -85.561
-8 | -0.777 | 0.00923 | -0.012 | -84.179
-7.5 | -0.727 | 0.00889 | -0.014 | -81.856
-7 | -0.675 | 0.0085 | -0.015 | -79.453
-6.5 | -0.621 | 0.00815 | -0.016 | -76.18
-6 | -0.564 | 0.00781 | -0.018 | -72.209
-5.5 | -0.506 | 0.00755 | -0.019 | -67.018
-5 | -0.447 | 0.00728 | -0.021 | -61.398
-4.5 | -0.386 | 0.00705 | -0.022 | -54.783
-4 | -0.325 | 0.00683 | -0.023 | -47.496
-3.5 | -0.262 | 0.00662 | -0.025 | -39.64
-3 | -0.199 | 0.00572 | -0.026 | -34.845
-2.5 | -0.136 | 0.00589 | -0.028 | -23.063
-2 | -0.072 | 0.0051 | -0.029 | -14.111
-1.5 | -0.008 | 0.00485 | -0.03 | -1.599
-1 | 0.057 | 0.00458 | -0.032 | 12.371
-0.5 | 0.121 | 0.00438 | -0.033 | 27.664
0 | 0.186 | 0.0049 | -0.034 | 37.899
0.5 | 0.249 | 0.00422 | -0.036 | 59.098
1 | 0.313 | 0.00479 | -0.037 | 65.318
1.5 | 0.376 | 0.0051 | -0.038 | 73.783
2 | 0.439 | 0.00549 | -0.04 | 79.923
2.5 | 0.502 | 0.00582 | -0.041 | 86.331
3 | 0.562 | 0.00623 | -0.042 | 90.217
3.5 | 0.624 | 0.0067 | -0.043 | 93.104
4 | 0.683 | 0.00846 | -0.045 | 80.798
4.5 | 0.743 | 0.00879 | -0.046 | 84.581
5 | 0.802 | 0.00912 | -0.047 | 87.952
5.5 | 0.86 | 0.00949 | -0.049 | 90.598
6 | 0.916 | 0.00991 | -0.05 | 92.436
6.5 | 0.971 | 0.0103 | -0.051 | 94.273
7 | 1.024 | 0.01074 | -0.052 | 95.375
7.5 | 1.073 | 0.01121 | -0.054 | 95.718
8 | 1.119 | 0.01174 | -0.055 | 95.341
8.5 | 1.162 | 0.01223 | -0.056 | 94.992
9 | 1.2 | 0.01277 | -0.057 | 93.958
9.5 | 1.234 | 0.01339 | -0.059 | 92.198
10 | 1.263 | 0.01403 | -0.06 | 90.02
10.5 | 1.287 | 0.01472 | -0.061 | 87.429
11 | 1.305 | 0.0155 | -0.062 | 84.194
11.5 | 1.317 | 0.01639 | -0.063 | 80.371
12 | 1.323 | 0.01736 | -0.064 | 76.184
12.5 | 1.321 | 0.0185 | -0.065 | 71.397
13 | 1.313 | 0.01953 | -0.066 | 67.226
13.5 | 1.297 | 0.02068 | -0.068 | 62.733
14 | 1.275 | 0.02193 | -0.069 | 58.152
14.5 | 1.246 | 0.0234 | -0.07 | 53.235
15 | 1.209 | 0.02512 | -0.07 | 48.15
15.5 | 1.164 | 0.02817 | -0.071 | 41.314
16 | 1.104 | 0.03109 | -0.072 | 35.521
16.5 | 1.034 | 0.03629 | -0.072 | 28.487
17 | 0.87 | 0.09449 | -0.058 | 9.211

## 118. Re 12M Mach 0.25 (2)
BIGFOIL.COM POLAR EXPORT
NACA66-218 a=0.6
NACA66-218 a=0.6 |  |  |  | Cl Max: | 1.6414 | at alpha= | 19.5 | deg
XFOIL ncrit=9 |  |  |  | L/D Max: | 121.082 | at alpha= | 1.5 | deg
Re: | 12000000 |  |  | Cd Min: | 0.05618 | at alpha= | 20 | deg
Mach: | 0.25 |  |  | Cl=0 at alpha= | -1.6922 | deg
|  |  |  | @ Cl=0.1, Cd= | 0.0038016
|  |  |  | @ Cl=0.4, Cd= | 0.0036805
|  |  |  | @ Cl=0.6, Cd= | 0.0089284
alpha (deg) | Cl | Cd | Cm | Cl/Cd
-20 | -1.442 | 0.04466 | -0.1021 | -32.2884
-19.5 | -1.4381 | 0.03994 | -0.1014 | -36.0065
-19 | -1.4241 | 0.03633 | -0.1001 | -39.199
-18.5 | -1.4089 | 0.03303 | -0.0983 | -42.6552
-18 | -1.3936 | 0.02996 | -0.096 | -46.5154
-17.5 | -1.3722 | 0.02745 | -0.0935 | -49.9891
-17 | -1.3506 | 0.0251 | -0.0908 | -53.8088
-16.5 | -1.3241 | 0.02315 | -0.0881 | -57.1965
-16 | -1.2982 | 0.02126 | -0.0851 | -61.063
-15.5 | -1.2694 | 0.01964 | -0.082 | -64.6334
-15 | -1.2353 | 0.01835 | -0.0793 | -67.3188
-14.5 | -1.1999 | 0.01717 | -0.0767 | -69.8835
-14 | -1.163 | 0.01609 | -0.0741 | -72.2809
-13.5 | -1.1247 | 0.01515 | -0.0715 | -74.2376
-13 | -1.0862 | 0.01424 | -0.069 | -76.2781
-12.5 | -1.045 | 0.01346 | -0.0667 | -77.6374
-12 | -1.0032 | 0.01273 | -0.0644 | -78.806
-11.5 | -0.9628 | 0.01198 | -0.0619 | -80.3673
-11 | -0.9222 | 0.01126 | -0.0593 | -81.9005
-10.5 | -0.8797 | 0.01066 | -0.057 | -82.5235
-10 | -0.8367 | 0.01011 | -0.0547 | -82.7596
-9.5 | -0.7928 | 0.00962 | -0.0526 | -82.4116
-9 | -0.7485 | 0.00917 | -0.0504 | -81.6249
-8.5 | -0.7037 | 0.00876 | -0.0483 | -80.3311
-8 | -0.6602 | 0.00835 | -0.0459 | -79.0659
-7.5 | -0.6183 | 0.00796 | -0.0431 | -77.6759
-7 | -0.5788 | 0.00769 | -0.0397 | -75.2666
-6.5 | -0.5286 | 0.00743 | -0.0385 | -71.144
-6 | -0.4758 | 0.00719 | -0.0378 | -66.1752
-5.5 | -0.4222 | 0.00695 | -0.0374 | -60.7482
-5 | -0.3676 | 0.00672 | -0.0371 | -54.7024
-4.5 | -0.3115 | 0.00653 | -0.0372 | -47.7029
-4 | -0.2551 | 0.00633 | -0.0374 | -40.3002
-3.5 | -0.198 | 0.00616 | -0.0377 | -32.1429
-3 | -0.1407 | 0.00597 | -0.0382 | -23.5678
-2.5 | -0.0857 | 0.00565 | -0.0381 | -15.1681
-2 | -0.0317 | 0.00523 | -0.038 | -6.0612
-1.5 | 0.0198 | 0.00465 | -0.0375 | 4.2581
-1 | 0.0738 | 0.00417 | -0.0375 | 17.6978
-0.5 | 0.125 | 0.00345 | -0.0371 | 36.2319
0 | 0.1819 | 0.00298 | -0.0377 | 61.0403
0.5 | 0.2449 | 0.00295 | -0.0393 | 83.0169
1 | 0.3076 | 0.00298 | -0.0408 | 103.2215
1.5 | 0.3693 | 0.00305 | -0.0421 | 121.082
2 | 0.4141 | 0.00397 | -0.0404 | 104.3073
2.5 | 0.4528 | 0.00491 | -0.0374 | 92.22
3 | 0.4934 | 0.00551 | -0.0347 | 89.5463
3.5 | 0.52 | 0.00627 | -0.0292 | 82.9346
4 | 0.5266 | 0.007 | -0.0195 | 75.2286
4.5 | 0.5526 | 0.00775 | -0.0143 | 71.3032
5 | 0.5793 | 0.00862 | -0.0094 | 67.2042
5.5 | 0.6189 | 0.00921 | -0.0068 | 67.1987
6 | 0.6616 | 0.00974 | -0.0049 | 67.9261
6.5 | 0.7034 | 0.0103 | -0.0029 | 68.2913
7 | 0.7444 | 0.01092 | -0.0007 | 68.1685
7.5 | 0.7873 | 0.0115 | 0.001 | 68.4609
8 | 0.8284 | 0.01218 | 0.003 | 68.0131
8.5 | 0.8702 | 0.01285 | 0.0049 | 67.7198
9 | 0.9099 | 0.01362 | 0.007 | 66.8062
9.5 | 0.9519 | 0.01431 | 0.0088 | 66.5199
10 | 0.9907 | 0.01517 | 0.0109 | 65.3065
10.5 | 1.03 | 0.01606 | 0.013 | 64.1345
11 | 1.068 | 0.01704 | 0.0151 | 62.6761
11.5 | 1.1084 | 0.01792 | 0.017 | 61.8527
12 | 1.1455 | 0.01903 | 0.0191 | 60.1944
12.5 | 1.1829 | 0.02013 | 0.0212 | 58.763
13 | 1.2189 | 0.02136 | 0.0233 | 57.0646
13.5 | 1.2535 | 0.0227 | 0.0256 | 55.2203
14 | 1.2878 | 0.02412 | 0.0277 | 53.3914
14.5 | 1.3239 | 0.02547 | 0.0296 | 51.9788
15 | 1.3559 | 0.02714 | 0.0317 | 49.9595
15.5 | 1.3891 | 0.02877 | 0.0338 | 48.2829
16 | 1.4181 | 0.03075 | 0.0359 | 46.1171
16.5 | 1.4473 | 0.03278 | 0.038 | 44.1519
17 | 1.4725 | 0.03514 | 0.0402 | 41.9038
17.5 | 1.4948 | 0.0378 | 0.0423 | 39.545
18 | 1.5147 | 0.04072 | 0.0444 | 37.1979
18.5 | 1.5393 | 0.04327 | 0.0463 | 35.5743
19 | 1.5829 | 0.04729 | 0.0423 | 33.4722
19.5 | 1.6414 | 0.05241 | 0.0344 | 31.3185
20 | 1.6323 | 0.05618 | 0.0399 | 29.0548

## 119. Re 12M Mach 0.50 (1)
BIGFOIL.COM POLAR EXPORT
NACA66-218 a=0.6
NACA66-218 a=0.6 |  |  |  | Cl Max: | 1.206 | at alpha= | 20 | deg
JavaFoil+Calcfoil stall+Eppler ext transition |  |  |  | L/D Max: | 87.94 | at alpha= | 3 | deg
Re: | 12000000 |  |  | Cd Min: | 0.00461 | at alpha= | -1.5 | deg
Mach: | 0.5 |  |  | Cl=0 at alpha= | -1.4375 | deg
|  |  |  | @ Cl=0.1, Cd= | 0.0047953
|  |  |  | @ Cl=0.4, Cd= | 0.0054635
|  |  |  | @ Cl=0.6, Cd= | 0.00689
alpha (deg) | Cl | Cd | Cm | Cl/Cd
-20 | -1.05 | 0.1659 | 0.012 | -6.329
-19.5 | -1.025 | 0.14928 | 0.011 | -6.869
-19 | -0.995 | 0.14589 | 0.01 | -6.821
-18.5 | -0.964 | 0.14152 | 0.009 | -6.814
-18 | -0.937 | 0.14019 | 0.008 | -6.681
-17.5 | -0.919 | 0.11961 | 0.008 | -7.683
-17 | -0.887 | 0.11631 | 0.007 | -7.63
-16.5 | -0.852 | 0.11711 | 0.006 | -7.276
-16 | -0.823 | 0.1113 | 0.005 | -7.392
-15.5 | -0.801 | 0.1064 | 0.004 | -7.532
-15 | -0.773 | 0.10095 | 0.004 | -7.654
-14.5 | -0.745 | 0.09469 | 0.003 | -7.865
-14 | -0.738 | 0.07242 | 0.002 | -10.196
-13.5 | -0.799 | 0.0245 | 0.002 | -32.629
-13 | -0.654 | 0.09014 | 0 | -7.258
-12.5 | -0.627 | 0.08295 | -0.001 | -7.56
-12 | -0.694 | 0.02504 | -0.002 | -27.692
-11.5 | -0.678 | 0.0185 | -0.004 | -36.632
-11 | -0.649 | 0.01634 | -0.005 | -39.713
-10.5 | -0.617 | 0.01497 | -0.007 | -41.26
-10 | -0.484 | 0.06625 | -0.004 | -7.304
-9.5 | -0.456 | 0.06116 | -0.005 | -7.46
-9 | -0.516 | 0.01368 | -0.011 | -37.748
-8.5 | -0.67 | 0.01255 | -0.012 | -53.437
-8 | -0.741 | 0.01159 | -0.014 | -63.946
-7.5 | -0.736 | 0.01074 | -0.015 | -68.466
-7 | -0.705 | 0.01014 | -0.017 | -69.54
-6.5 | -0.662 | 0.00952 | -0.018 | -69.513
-6 | -0.61 | 0.00906 | -0.02 | -67.275
-5.5 | -0.552 | 0.00858 | -0.021 | -64.361
-5 | -0.49 | 0.00817 | -0.023 | -59.956
-4.5 | -0.425 | 0.00785 | -0.024 | -54.208
-4 | -0.359 | 0.00754 | -0.026 | -47.565
-3.5 | -0.29 | 0.00726 | -0.027 | -39.994
-3 | -0.221 | 0.007 | -0.029 | -31.554
-2.5 | -0.151 | 0.00676 | -0.031 | -22.279
-2 | -0.08 | 0.00546 | -0.032 | -14.653
-1.5 | -0.009 | 0.00461 | -0.034 | -1.873
-1 | 0.063 | 0.00497 | -0.035 | 12.737
-0.5 | 0.135 | 0.00463 | -0.037 | 29.223
0 | 0.206 | 0.00501 | -0.038 | 41.174
0.5 | 0.277 | 0.00475 | -0.04 | 58.221
1 | 0.347 | 0.00515 | -0.041 | 67.428
1.5 | 0.418 | 0.00557 | -0.043 | 74.993
2 | 0.488 | 0.00608 | -0.044 | 80.252
2.5 | 0.558 | 0.00654 | -0.045 | 85.267
3 | 0.624 | 0.00709 | -0.047 | 87.94
3.5 | 0.69 | 0.0093 | -0.048 | 74.155
4 | 0.756 | 0.00974 | -0.05 | 77.615
4.5 | 0.821 | 0.01019 | -0.051 | 80.556
5 | 0.884 | 0.01071 | -0.053 | 82.481
5.5 | 0.944 | 0.01127 | -0.054 | 83.733
6 | 1 | 0.01185 | -0.055 | 84.392
6.5 | 1.052 | 0.01252 | -0.057 | 84.022
7 | 1.097 | 0.01323 | -0.058 | 82.898
7.5 | 1.126 | 0.01403 | -0.059 | 80.29
8 | 1.136 | 0.01488 | -0.061 | 76.348
8.5 | 1.106 | 0.01589 | -0.062 | 69.631
9 | 0.921 | 0.0181 | -0.063 | 50.904
9.5 | 0.74 | 0.01806 | -0.065 | 40.994
10 | 0.772 | 0.01957 | -0.066 | 39.453
10.5 | 0.803 | 0.02145 | -0.067 | 37.427
11 | 0.7 | 0.07517 | -0.035 | 9.311
11.5 | 0.869 | 0.02201 | -0.07 | 39.461
12 | 0.9 | 0.02398 | -0.071 | 37.516
12.5 | 0.929 | 0.02631 | -0.072 | 35.332
13 | 0.955 | 0.02991 | -0.073 | 31.94
13.5 | 0.875 | 0.07694 | -0.057 | 11.369
14 | 1.021 | 0.03046 | -0.076 | 33.521
14.5 | 1.042 | 0.03607 | -0.076 | 28.897
15 | 1.068 | 0.04056 | -0.077 | 26.336
15.5 | 0.962 | 0.11212 | -0.053 | 8.582
16 | 1.132 | 0.04095 | -0.079 | 27.648
16.5 | 1.155 | 0.04718 | -0.079 | 24.482
17 | 1.09 | 0.09504 | -0.068 | 11.465
17.5 | 1.072 | 0.1303 | -0.057 | 8.225
18 | 1.111 | 0.12761 | -0.062 | 8.708
18.5 | 1.139 | 0.13563 | -0.063 | 8.398
19 | 1.15 | 0.16619 | -0.058 | 6.919
19.5 | 1.175 | 0.17714 | -0.058 | 6.634
20 | 1.206 | 0.17886 | -0.061 | 6.744

## 120. Re 12M Mach 0.50 (2)
BIGFOIL.COM POLAR EXPORT
NACA66-218 a=0.6
NACA66-218 a=0.6 |  |  |  | Cl Max: | 1.1184 | at alpha= | 12 | deg
XFOIL ncrit=9 |  |  |  | L/D Max: | 140.372 | at alpha= | 2 | deg
Re: | 12000000 |  |  | Cd Min: | 0.13479 | at alpha= | 17 | deg
Mach: | 0.5 |  |  | Cl=0 at alpha= | -1.8862 | deg
|  |  |  | @ Cl=0.1, Cd= | 0.0040123
|  |  |  | @ Cl=0.4, Cd= | 0.0030846
|  |  |  | @ Cl=0.6, Cd= | 0.013086
alpha (deg) | Cl | Cd | Cm | Cl/Cd
-15.5 | -0.5262 | 0.11821 | -0.0828 | -4.4514
-15 | -0.5374 | 0.10663 | -0.0902 | -5.0399
-14.5 | -0.5559 | 0.09427 | -0.098 | -5.8969
-14 | -0.5801 | 0.08055 | -0.107 | -7.2017
-13.5 | -0.5998 | 0.06813 | -0.1159 | -8.8038
-13 | -0.6269 | 0.05673 | -0.1232 | -11.0506
-12.5 | -0.6641 | 0.04649 | -0.1271 | -14.2848
-12 | -0.6974 | 0.03839 | -0.127 | -18.1662
-11.5 | -0.7354 | 0.03119 | -0.1236 | -23.5781
-11 | -0.773 | 0.02477 | -0.1173 | -31.2071
-10.5 | -0.7827 | 0.02031 | -0.1103 | -38.5377
-10 | -0.78 | 0.01684 | -0.1026 | -46.3183
-9.5 | -0.7622 | 0.01447 | -0.0954 | -52.6745
-9 | -0.7296 | 0.01287 | -0.0893 | -56.69
-8.5 | -0.6868 | 0.01173 | -0.0845 | -58.5507
-8 | -0.6393 | 0.01082 | -0.0803 | -59.085
-7.5 | -0.5876 | 0.01012 | -0.0768 | -58.0632
-7 | -0.5393 | 0.00938 | -0.0731 | -57.4947
-6.5 | -0.4876 | 0.0088 | -0.0699 | -55.4091
-6 | -0.4352 | 0.0083 | -0.0671 | -52.4337
-5.5 | -0.3825 | 0.00786 | -0.0644 | -48.6641
-5 | -0.3313 | 0.00744 | -0.0615 | -44.5296
-4.5 | -0.2809 | 0.00706 | -0.0586 | -39.7875
-4 | -0.233 | 0.00677 | -0.0551 | -34.4165
-3.5 | -0.1825 | 0.00655 | -0.0521 | -27.8626
-3 | -0.1229 | 0.00633 | -0.0511 | -19.4155
-2.5 | -0.0627 | 0.00609 | -0.0504 | -10.2956
-2 | -0.0112 | 0.00558 | -0.0482 | -2.0072
-1.5 | 0.038 | 0.0049 | -0.0457 | 7.7551
-1 | 0.0905 | 0.0042 | -0.044 | 21.5476
-0.5 | 0.1406 | 0.00321 | -0.042 | 43.8006
0 | 0.2106 | 0.00308 | -0.0434 | 68.3766
0.5 | 0.2833 | 0.00305 | -0.0454 | 92.8852
1 | 0.356 | 0.00306 | -0.0472 | 116.3399
1.5 | 0.4277 | 0.0031 | -0.0489 | 137.9677
2 | 0.4899 | 0.00349 | -0.0487 | 140.3725
2.5 | 0.5088 | 0.00484 | -0.0402 | 105.124
3 | 0.4963 | 0.00586 | -0.0254 | 84.6928
3.5 | 0.5026 | 0.00708 | -0.0152 | 70.9887
4 | 0.507 | 0.00868 | -0.0055 | 58.4101
4.5 | 0.5168 | 0.01034 | 0.0029 | 49.9807
5 | 0.538 | 0.0118 | 0.0093 | 45.5932
5.5 | 0.5801 | 0.01273 | 0.0125 | 45.5695
6 | 0.627 | 0.01357 | 0.015 | 46.2049
6.5 | 0.6755 | 0.01441 | 0.0174 | 46.8772
7 | 0.7224 | 0.01536 | 0.02 | 47.0312
7.5 | 0.771 | 0.01627 | 0.0225 | 47.3878
8 | 0.8165 | 0.01737 | 0.0254 | 47.0063
8.5 | 0.8651 | 0.0184 | 0.0281 | 47.0163
9 | 0.9113 | 0.01962 | 0.0312 | 46.4475
9.5 | 0.9579 | 0.0209 | 0.0343 | 45.8325
10 | 1.0012 | 0.02241 | 0.0379 | 44.6765
10.5 | 1.0435 | 0.02403 | 0.0417 | 43.4249
11 | 1.0811 | 0.026 | 0.0459 | 41.5808
11.5 | 1.1093 | 0.02858 | 0.0508 | 38.8139
12 | 1.1184 | 0.03234 | 0.0566 | 34.5826
12.5 | 1.1154 | 0.03708 | 0.0622 | 30.0809
13 | 1.104 | 0.04287 | 0.067 | 25.7523
13.5 | 1.0816 | 0.05016 | 0.0701 | 21.563
14 | 1.0482 | 0.05934 | 0.0708 | 17.6643
14.5 | 1.0108 | 0.07021 | 0.0684 | 14.3968
15 | 0.9782 | 0.08195 | 0.0636 | 11.9365
15.5 | 0.9479 | 0.09455 | 0.0567 | 10.0254
16 | 0.9223 | 0.10769 | 0.0485 | 8.5644
16.5 | 0.8992 | 0.12124 | 0.0395 | 7.4167
17 | 0.8792 | 0.13479 | 0.0305 | 6.5227

## 121. Re 14M Mach 0.00 (1)
BIGFOIL.COM POLAR EXPORT
NACA66-218 a=0.6
NACA66-218 a=0.6 |  |  |  | Cl Max: | 1.419 | at alpha= | 14.5 | deg
JavaFoil+Calcfoil stall+Eppler ext transition |  |  |  | L/D Max: | 102.255 | at alpha= | 8.5 | deg
Re: | 14000000 |  |  | Cd Min: | 0.00483 | at alpha= | -1.5 | deg
Mach: | 0 |  |  | Cl=0 at alpha= | -1.4365 | deg
|  |  |  | @ Cl=0.1, Cd= | 0.0052761
|  |  |  | @ Cl=0.4, Cd= | 0.0053392
|  |  |  | @ Cl=0.6, Cd= | 0.00648
alpha (deg) | Cl | Cd | Cm | Cl/Cd
-20 | -0.951 | 0.11251 | 0.012 | -8.449
-19.5 | -0.974 | 0.1012 | 0.011 | -9.624
-19 | -1.084 | 0.03785 | 0.013 | -28.644
-18.5 | -1.107 | 0.03303 | 0.012 | -33.515
-18 | -1.132 | 0.02719 | 0.011 | -41.627
-17.5 | -1.15 | 0.024 | 0.01 | -47.891
-17 | -1.161 | 0.02217 | 0.009 | -52.385
-16.5 | -1.17 | 0.02057 | 0.008 | -56.904
-16 | -1.176 | 0.01902 | 0.007 | -61.87
-15.5 | -1.179 | 0.01785 | 0.006 | -66.038
-15 | -1.178 | 0.01675 | 0.005 | -70.302
-14.5 | -1.173 | 0.01579 | 0.004 | -74.276
-14 | -1.164 | 0.01483 | 0.003 | -78.51
-13.5 | -1.152 | 0.01402 | 0.002 | -82.146
-13 | -1.135 | 0.0134 | 0 | -84.709
-12.5 | -1.112 | 0.01265 | -0.001 | -87.9
-12 | -1.085 | 0.01205 | -0.002 | -90.073
-11.5 | -1.055 | 0.01162 | -0.003 | -90.725
-11 | -1.022 | 0.01102 | -0.004 | -92.672
-10.5 | -0.985 | 0.01055 | -0.006 | -93.359
-10 | -0.946 | 0.01006 | -0.007 | -94.088
-9.5 | -0.904 | 0.00969 | -0.008 | -93.35
-9 | -0.86 | 0.00929 | -0.01 | -92.606
-8.5 | -0.813 | 0.0089 | -0.011 | -91.382
-8 | -0.764 | 0.00858 | -0.012 | -89.068
-7.5 | -0.713 | 0.00825 | -0.013 | -86.429
-7 | -0.66 | 0.00795 | -0.015 | -83.031
-6.5 | -0.606 | 0.00763 | -0.016 | -79.41
-6 | -0.55 | 0.00735 | -0.017 | -74.839
-5.5 | -0.493 | 0.00713 | -0.019 | -69.161
-5 | -0.435 | 0.00612 | -0.02 | -71.026
-4.5 | -0.376 | 0.00595 | -0.021 | -63.136
-4 | -0.316 | 0.00614 | -0.023 | -51.43
-3.5 | -0.255 | 0.00653 | -0.024 | -39.069
-3 | -0.194 | 0.00628 | -0.025 | -30.837
-2.5 | -0.132 | 0.00616 | -0.027 | -21.39
-2 | -0.07 | 0.00512 | -0.028 | -13.609
-1.5 | -0.008 | 0.00483 | -0.029 | -1.554
-1 | 0.055 | 0.00516 | -0.031 | 10.641
-0.5 | 0.117 | 0.00532 | -0.032 | 22.048
0 | 0.18 | 0.00526 | -0.033 | 34.139
0.5 | 0.242 | 0.00543 | -0.035 | 44.558
1 | 0.303 | 0.00486 | -0.036 | 62.387
1.5 | 0.365 | 0.00519 | -0.037 | 70.262
2 | 0.426 | 0.00545 | -0.038 | 78.213
2.5 | 0.487 | 0.00577 | -0.04 | 84.483
3 | 0.546 | 0.00612 | -0.041 | 89.195
3.5 | 0.606 | 0.00652 | -0.042 | 92.962
4 | 0.664 | 0.00793 | -0.043 | 83.672
4.5 | 0.722 | 0.00821 | -0.045 | 87.951
5 | 0.78 | 0.00853 | -0.046 | 91.489
5.5 | 0.836 | 0.00886 | -0.047 | 94.457
6 | 0.892 | 0.00919 | -0.048 | 97.044
6.5 | 0.946 | 0.00956 | -0.05 | 98.956
7 | 0.999 | 0.00992 | -0.051 | 100.703
7.5 | 1.049 | 0.01033 | -0.052 | 101.556
8 | 1.097 | 0.01075 | -0.053 | 102.084
8.5 | 1.142 | 0.01117 | -0.054 | 102.255
9 | 1.185 | 0.01165 | -0.056 | 101.675
9.5 | 1.224 | 0.01213 | -0.057 | 100.917
10 | 1.26 | 0.0127 | -0.058 | 99.259
10.5 | 1.293 | 0.01324 | -0.059 | 97.696
11 | 1.323 | 0.0138 | -0.06 | 95.866
11.5 | 1.348 | 0.01452 | -0.061 | 92.868
12 | 1.37 | 0.01527 | -0.063 | 89.711
12.5 | 1.387 | 0.01604 | -0.064 | 86.5
13 | 1.401 | 0.01683 | -0.065 | 83.277
13.5 | 1.411 | 0.01772 | -0.066 | 79.634
14 | 1.417 | 0.01864 | -0.067 | 75.992
14.5 | 1.419 | 0.0197 | -0.068 | 72.009
15 | 1.417 | 0.02083 | -0.069 | 68.025
15.5 | 1.412 | 0.02173 | -0.07 | 64.972
16 | 1.398 | 0.02324 | -0.071 | 60.164
16.5 | 1.38 | 0.02483 | -0.072 | 55.584
17 | 1.359 | 0.0263 | -0.072 | 51.688
17.5 | 1.337 | 0.02745 | -0.073 | 48.703
18 | 1.311 | 0.02925 | -0.074 | 44.805
18.5 | 1.282 | 0.03146 | -0.075 | 40.739
19 | 1.251 | 0.03376 | -0.076 | 37.069
19.5 | 1.219 | 0.0362 | -0.076 | 33.685

## 122. Re 14M Mach 0.00 (2)
BIGFOIL.COM POLAR EXPORT
NACA66-218 a=0.6
NACA66-218 a=0.6 |  |  |  | Cl Max: | 1.6506 | at alpha= | 19.5 | deg
XFOIL ncrit=9 |  |  |  | L/D Max: | 102.569 | at alpha= | 1 | deg
Re: | 14000000 |  |  | Cd Min: | 0.03825 | at alpha= | 19.5 | deg
Mach: | 0 |  |  | Cl=0 at alpha= | -1.6718 | deg
|  |  |  | @ Cl=0.1, Cd= | 0.0039783
|  |  |  | @ Cl=0.4, Cd= | 0.0045168
|  |  |  | @ Cl=0.6, Cd= | 0.0077834
alpha (deg) | Cl | Cd | Cm | Cl/Cd
-20 | -1.5164 | 0.02811 | -0.0768 | -53.9452
-19.5 | -1.4948 | 0.02614 | -0.0753 | -57.1844
-19 | -1.4694 | 0.02448 | -0.0739 | -60.0245
-18.5 | -1.4443 | 0.02289 | -0.0723 | -63.0974
-18 | -1.4216 | 0.02119 | -0.0701 | -67.0882
-17.5 | -1.3903 | 0.02004 | -0.0687 | -69.3762
-16.5 | -1.3321 | 0.01763 | -0.0649 | -75.5587
-16 | -1.3001 | 0.01662 | -0.063 | -78.225
-15.5 | -1.2677 | 0.01566 | -0.0611 | -80.9515
-15 | -1.2332 | 0.01481 | -0.0593 | -83.2681
-14.5 | -1.1962 | 0.01407 | -0.0577 | -85.0178
-14 | -1.1596 | 0.01335 | -0.056 | -86.8614
-13.5 | -1.1216 | 0.01272 | -0.0544 | -88.1761
-13 | -1.0826 | 0.01211 | -0.0528 | -89.3972
-12.5 | -1.0436 | 0.01152 | -0.0511 | -90.5903
-12 | -1.0053 | 0.01093 | -0.0492 | -91.9762
-11.5 | -0.9651 | 0.01041 | -0.0474 | -92.7089
-11 | -0.9255 | 0.0099 | -0.0455 | -93.4848
-10.5 | -0.8852 | 0.00945 | -0.0436 | -93.672
-10 | -0.8441 | 0.00905 | -0.0418 | -93.2707
-9.5 | -0.8027 | 0.00869 | -0.0399 | -92.3705
-9 | -0.7623 | 0.00835 | -0.0376 | -91.2934
-8.5 | -0.7241 | 0.00809 | -0.0347 | -89.5056
-8 | -0.6783 | 0.00781 | -0.0334 | -86.8502
-7.5 | -0.6292 | 0.00753 | -0.0328 | -83.5591
-7 | -0.5787 | 0.00727 | -0.0324 | -79.6011
-6.5 | -0.5265 | 0.00704 | -0.0323 | -74.7869
-6 | -0.4733 | 0.00684 | -0.0325 | -69.1959
-5.5 | -0.4197 | 0.00662 | -0.0326 | -63.3988
-5 | -0.3656 | 0.00642 | -0.0329 | -56.947
-4.5 | -0.3103 | 0.00625 | -0.0334 | -49.648
-4 | -0.2549 | 0.00607 | -0.0339 | -41.9934
-3.5 | -0.1989 | 0.00591 | -0.0346 | -33.6548
-3 | -0.1427 | 0.00573 | -0.0353 | -24.904
-2.5 | -0.0879 | 0.00544 | -0.0357 | -16.1581
-2 | -0.0342 | 0.00508 | -0.0359 | -6.7323
-1.5 | 0.0179 | 0.00463 | -0.0359 | 3.8661
-1 | 0.0716 | 0.00425 | -0.0362 | 16.8471
-0.5 | 0.1249 | 0.00374 | -0.0365 | 33.3957
0 | 0.1751 | 0.00289 | -0.0363 | 60.5882
0.5 | 0.2347 | 0.00288 | -0.0377 | 81.4931
1 | 0.2954 | 0.00288 | -0.0392 | 102.5694
1.5 | 0.3472 | 0.00343 | -0.0391 | 101.2245
2 | 0.3891 | 0.00436 | -0.0373 | 89.2431
2.5 | 0.4336 | 0.005 | -0.0358 | 86.72
3 | 0.4776 | 0.00555 | -0.0342 | 86.0541
3.5 | 0.5149 | 0.00615 | -0.0312 | 83.7236
4.5 | 0.5696 | 0.00717 | -0.021 | 79.4421
5 | 0.5988 | 0.00777 | -0.0166 | 77.0656
5.5 | 0.6382 | 0.00821 | -0.0143 | 77.7345
6 | 0.679 | 0.00865 | -0.0124 | 78.4971
6.5 | 0.7204 | 0.00908 | -0.0106 | 79.3392
7 | 0.7607 | 0.00957 | -0.0087 | 79.488
7.5 | 0.8013 | 0.01007 | -0.007 | 79.573
8 | 0.8416 | 0.0106 | -0.0052 | 79.3962
8.5 | 0.8818 | 0.01117 | -0.0036 | 78.9436
9 | 0.9205 | 0.01181 | -0.0017 | 77.9424
9.5 | 0.9612 | 0.01238 | -0.0003 | 77.6414
10 | 0.999 | 0.01306 | 0.0015 | 76.4931
10.5 | 1.0367 | 0.01379 | 0.0033 | 75.1777
11 | 1.0729 | 0.01459 | 0.0051 | 73.5367
11.5 | 1.1119 | 0.01528 | 0.0065 | 72.7683
12 | 1.1478 | 0.01615 | 0.0082 | 71.0712
12.5 | 1.1843 | 0.01701 | 0.0098 | 69.6238
13 | 1.2189 | 0.01797 | 0.0115 | 67.8297
13.5 | 1.2528 | 0.01902 | 0.0132 | 65.8675
14 | 1.2854 | 0.02013 | 0.015 | 63.8549
14.5 | 1.3206 | 0.02116 | 0.0163 | 62.4102
15 | 1.3527 | 0.02237 | 0.0179 | 60.4694
15.5 | 1.3862 | 0.02355 | 0.0192 | 58.862
16 | 1.4159 | 0.02495 | 0.0208 | 56.7495
16.5 | 1.4478 | 0.02627 | 0.0221 | 55.1123
17 | 1.4745 | 0.02795 | 0.0237 | 52.7549
17.5 | 1.5018 | 0.0296 | 0.0252 | 50.7365
18 | 1.5243 | 0.03162 | 0.0269 | 48.2068
18.5 | 1.5497 | 0.03341 | 0.0284 | 46.3843
19 | 1.5739 | 0.03545 | 0.0295 | 44.3977
19.5 | 1.6506 | 0.03825 | 0.0192 | 43.1529

## 123. Re 14M Mach 0.10 (1)
BIGFOIL.COM POLAR EXPORT
NACA66-218 a=0.6
NACA66-218 a=0.6 |  |  |  | Cl Max: | 1.402 | at alpha= | 14 | deg
JavaFoil+Calcfoil stall+Eppler ext transition |  |  |  | L/D Max: | 101.454 | at alpha= | 8 | deg
Re: | 14000000 |  |  | Cd Min: | 0.00483 | at alpha= | -1.5 | deg
Mach: | 0.1 |  |  | Cl=0 at alpha= | -1.4365 | deg
|  |  |  | @ Cl=0.1, Cd= | 0.0052429
|  |  |  | @ Cl=0.4, Cd= | 0.0053671
|  |  |  | @ Cl=0.6, Cd= | 0.0064885
alpha (deg) | Cl | Cd | Cm | Cl/Cd
-20 | -0.89 | 0.1249 | 0.011 | -7.129
-19.5 | -0.908 | 0.1216 | 0.01 | -7.465
-19 | -0.991 | 0.06359 | 0.012 | -15.579
-18.5 | -1.054 | 0.03789 | 0.012 | -27.815
-18 | -1.079 | 0.03299 | 0.011 | -32.696
-17.5 | -1.111 | 0.02532 | 0.01 | -43.876
-17 | -1.127 | 0.02316 | 0.009 | -48.686
-16.5 | -1.139 | 0.02199 | 0.008 | -51.775
-16 | -1.15 | 0.02005 | 0.007 | -57.333
-15.5 | -1.157 | 0.01835 | 0.006 | -63.047
-15 | -1.159 | 0.01718 | 0.005 | -67.457
-14.5 | -1.157 | 0.01613 | 0.004 | -71.763
-14 | -1.151 | 0.01543 | 0.003 | -74.623
-13.5 | -1.142 | 0.01428 | 0.002 | -80.005
-13 | -1.128 | 0.01356 | 0 | -83.21
-12.5 | -1.106 | 0.01283 | -0.001 | -86.249
-12 | -1.081 | 0.01222 | -0.002 | -88.451
-11.5 | -1.052 | 0.01176 | -0.003 | -89.486
-11 | -1.02 | 0.01125 | -0.005 | -90.719
-10.5 | -0.985 | 0.01069 | -0.006 | -92.19
-10 | -0.947 | 0.01016 | -0.007 | -93.224
-9.5 | -0.906 | 0.00976 | -0.008 | -92.849
-9 | -0.862 | 0.00934 | -0.01 | -92.221
-8.5 | -0.815 | 0.00898 | -0.011 | -90.826
-8 | -0.766 | 0.00865 | -0.012 | -88.58
-7.5 | -0.716 | 0.00832 | -0.013 | -86.019
-7 | -0.663 | 0.008 | -0.015 | -82.893
-6.5 | -0.608 | 0.00767 | -0.016 | -79.345
-6 | -0.552 | 0.0074 | -0.017 | -74.622
-5.5 | -0.495 | 0.00716 | -0.019 | -69.188
-5 | -0.437 | 0.00693 | -0.02 | -63.025
-4.5 | -0.377 | 0.00595 | -0.021 | -63.381
-4 | -0.317 | 0.00616 | -0.023 | -51.506
-3.5 | -0.256 | 0.00649 | -0.024 | -39.472
-3 | -0.195 | 0.00636 | -0.025 | -30.569
-2.5 | -0.132 | 0.0062 | -0.027 | -21.338
-2 | -0.07 | 0.00515 | -0.028 | -13.596
-1.5 | -0.008 | 0.00483 | -0.03 | -1.563
-1 | 0.055 | 0.00515 | -0.031 | 10.708
-0.5 | 0.118 | 0.00528 | -0.032 | 22.311
0 | 0.181 | 0.00536 | -0.034 | 33.733
0.5 | 0.243 | 0.00505 | -0.035 | 48.07
1 | 0.305 | 0.00485 | -0.036 | 62.835
1.5 | 0.366 | 0.00523 | -0.037 | 70.016
2 | 0.428 | 0.00548 | -0.039 | 78.106
2.5 | 0.49 | 0.00578 | -0.04 | 84.753
3 | 0.549 | 0.00616 | -0.041 | 89.026
3.5 | 0.608 | 0.00654 | -0.042 | 93.059
4 | 0.667 | 0.00797 | -0.044 | 83.646
4.5 | 0.726 | 0.00828 | -0.045 | 87.601
5 | 0.783 | 0.00857 | -0.046 | 91.388
5.5 | 0.84 | 0.00894 | -0.047 | 93.988
6 | 0.896 | 0.00926 | -0.049 | 96.77
6.5 | 0.95 | 0.00963 | -0.05 | 98.684
7 | 1.003 | 0.00999 | -0.051 | 100.389
7.5 | 1.053 | 0.01041 | -0.052 | 101.152
8 | 1.101 | 0.01085 | -0.054 | 101.454
8.5 | 1.146 | 0.01132 | -0.055 | 101.219
9 | 1.188 | 0.01175 | -0.056 | 101.068
9.5 | 1.227 | 0.01224 | -0.057 | 100.19
10 | 1.262 | 0.01285 | -0.058 | 98.217
10.5 | 1.294 | 0.0134 | -0.059 | 96.567
11 | 1.322 | 0.01406 | -0.061 | 93.997
11.5 | 1.346 | 0.01469 | -0.062 | 91.597
12 | 1.365 | 0.01555 | -0.063 | 87.831
12.5 | 1.381 | 0.01627 | -0.064 | 84.907
13 | 1.393 | 0.0171 | -0.065 | 81.437
13.5 | 1.4 | 0.01803 | -0.066 | 77.637
14 | 1.402 | 0.01897 | -0.067 | 73.936
14.5 | 1.401 | 0.0202 | -0.068 | 69.338
15 | 1.395 | 0.02128 | -0.069 | 65.569
15.5 | 1.387 | 0.02225 | -0.07 | 62.33
16 | 1.368 | 0.02381 | -0.071 | 57.472
16.5 | 1.346 | 0.02553 | -0.072 | 52.719
17 | 1.32 | 0.02721 | -0.073 | 48.501
17.5 | 1.291 | 0.02933 | -0.073 | 44.017
18 | 1.261 | 0.0307 | -0.074 | 41.077
18.5 | 1.227 | 0.03288 | -0.075 | 37.335
19 | 1.192 | 0.03553 | -0.076 | 33.539

## 124. Re 14M Mach 0.10 (2)
BIGFOIL.COM POLAR EXPORT
NACA66-218 a=0.6
NACA66-218 a=0.6 |  |  |  | Cl Max: | 1.6489 | at alpha= | 19.5 | deg
XFOIL ncrit=9 |  |  |  | L/D Max: | 103.229 | at alpha= | 1 | deg
Re: | 14000000 |  |  | Cd Min: | 0.03992 | at alpha= | 19.5 | deg
Mach: | 0.1 |  |  | Cl=0 at alpha= | -1.6766 | deg
|  |  |  | @ Cl=0.1, Cd= | 0.0039846
|  |  |  | @ Cl=0.4, Cd= | 0.004463
|  |  |  | @ Cl=0.6, Cd= | 0.0078953
alpha (deg) | Cl | Cd | Cm | Cl/Cd
-20 | -1.5184 | 0.02943 | -0.0807 | -51.5936
-19.5 | -1.4979 | 0.02728 | -0.0791 | -54.9084
-18.5 | -1.4446 | 0.02395 | -0.0762 | -60.3173
-18 | -1.4223 | 0.02212 | -0.0739 | -64.2993
-17.5 | -1.3925 | 0.02081 | -0.0722 | -66.9149
-17 | -1.3641 | 0.01946 | -0.0702 | -70.0976
-16.5 | -1.333 | 0.01828 | -0.0683 | -72.9212
-16 | -1.3028 | 0.01713 | -0.0661 | -76.0537
-15.5 | -1.2715 | 0.01606 | -0.0639 | -79.1719
-15 | -1.2353 | 0.01522 | -0.0622 | -81.1629
-14.5 | -1.1995 | 0.01439 | -0.0603 | -83.3565
-14 | -1.1629 | 0.01362 | -0.0584 | -85.3818
-13.5 | -1.1238 | 0.01298 | -0.0568 | -86.5794
-13 | -1.0853 | 0.01233 | -0.055 | -88.0211
-12.5 | -1.0457 | 0.01173 | -0.0532 | -89.1475
-12 | -1.006 | 0.01113 | -0.0514 | -90.3863
-11.5 | -0.9659 | 0.01059 | -0.0495 | -91.2087
-11 | -0.9262 | 0.01005 | -0.0475 | -92.1592
-10.5 | -0.8858 | 0.00957 | -0.0455 | -92.5601
-10 | -0.8445 | 0.00915 | -0.0436 | -92.2951
-9.5 | -0.8024 | 0.00878 | -0.0417 | -91.3895
-9 | -0.7609 | 0.00842 | -0.0395 | -90.3682
-8.5 | -0.7212 | 0.00811 | -0.0369 | -88.9273
-8 | -0.6794 | 0.00786 | -0.0346 | -86.4377
-7.5 | -0.6306 | 0.00757 | -0.0338 | -83.3025
-7 | -0.5802 | 0.0073 | -0.0332 | -79.4795
-6.5 | -0.528 | 0.00707 | -0.033 | -74.6818
-6 | -0.4747 | 0.00686 | -0.0331 | -69.1983
-5.5 | -0.4209 | 0.00665 | -0.0332 | -63.2932
-5 | -0.3666 | 0.00644 | -0.0334 | -56.9255
-4.5 | -0.3111 | 0.00627 | -0.0339 | -49.6172
-4 | -0.2555 | 0.00609 | -0.0344 | -41.954
-3.5 | -0.1992 | 0.00593 | -0.035 | -33.5919
-3 | -0.1427 | 0.00574 | -0.0356 | -24.8606
-2.5 | -0.0876 | 0.00545 | -0.036 | -16.0734
-2 | -0.0337 | 0.00509 | -0.0362 | -6.6208
-1.5 | 0.0184 | 0.00464 | -0.0362 | 3.9655
-1 | 0.0723 | 0.00426 | -0.0365 | 16.9718
-0.5 | 0.1256 | 0.00373 | -0.0367 | 33.6729
0 | 0.1762 | 0.00289 | -0.0365 | 60.9689
0.5 | 0.2363 | 0.00288 | -0.0379 | 82.0486
1 | 0.2973 | 0.00288 | -0.0395 | 103.2292
1.5 | 0.3498 | 0.00341 | -0.0394 | 102.5806
2 | 0.3918 | 0.00434 | -0.0375 | 90.2765
2.5 | 0.4358 | 0.005 | -0.0359 | 87.16
3 | 0.4794 | 0.00556 | -0.0341 | 86.223
3.5 | 0.5157 | 0.00617 | -0.0309 | 83.5818
4 | 0.5442 | 0.00669 | -0.026 | 81.3453
4.5 | 0.5667 | 0.00724 | -0.0199 | 78.2735
5 | 0.5968 | 0.00786 | -0.0156 | 75.9288
5.5 | 0.6367 | 0.0083 | -0.0134 | 76.7108
6 | 0.6777 | 0.00875 | -0.0114 | 77.4514
6.5 | 0.719 | 0.00921 | -0.0096 | 78.0673
7 | 0.7589 | 0.00973 | -0.0076 | 77.9959
7.5 | 0.8011 | 0.01021 | -0.006 | 78.4623
8 | 0.8409 | 0.01078 | -0.0041 | 78.0056
8.5 | 0.8808 | 0.01138 | -0.0023 | 77.3989
9.5 | 0.9602 | 0.01264 | 0.0011 | 75.9652
10 | 0.9997 | 0.01329 | 0.0027 | 75.222
10.5 | 1.0357 | 0.01411 | 0.0048 | 73.4018
11 | 1.0744 | 0.01484 | 0.0064 | 72.3989
11.5 | 1.1116 | 0.01565 | 0.0082 | 71.0288
12 | 1.1496 | 0.01646 | 0.0097 | 69.842
12.5 | 1.1841 | 0.01745 | 0.0116 | 67.8567
13 | 1.2209 | 0.01836 | 0.0131 | 66.4978
13.5 | 1.253 | 0.01955 | 0.0152 | 64.0921
14 | 1.2884 | 0.02056 | 0.0167 | 62.6654
14.5 | 1.3223 | 0.02172 | 0.0183 | 60.8794
15 | 1.3559 | 0.02291 | 0.0198 | 59.1838
15.5 | 1.3883 | 0.02421 | 0.0213 | 57.3441
16 | 1.4191 | 0.02561 | 0.0229 | 55.4119
16.5 | 1.4497 | 0.02709 | 0.0244 | 53.5142
17.5 | 1.5017 | 0.03072 | 0.0279 | 48.8835
18 | 1.5271 | 0.03263 | 0.0294 | 46.8005
18.5 | 1.5506 | 0.03468 | 0.0311 | 44.7116
19 | 1.5759 | 0.03655 | 0.0325 | 43.1163
19.5 | 1.6489 | 0.03992 | 0.0224 | 41.3051

## 125. Re 14M Mach 0.25 (1)
BIGFOIL.COM POLAR EXPORT
NACA66-218 a=0.6
NACA66-218 a=0.6 |  |  |  | Cl Max: | 1.324 | at alpha= | 12 | deg
JavaFoil+Calcfoil stall+Eppler ext transition |  |  |  | L/D Max: | 98.455 | at alpha= | 7.5 | deg
Re: | 14000000 |  |  | Cd Min: | 0.00484 | at alpha= | 0.5 | deg
Mach: | 0.25 |  |  | Cl=0 at alpha= | -1.4385 | deg
|  |  |  | @ Cl=0.1, Cd= | 0.0052941
|  |  |  | @ Cl=0.4, Cd= | 0.0054229
|  |  |  | @ Cl=0.6, Cd= | 0.0065908
alpha (deg) | Cl | Cd | Cm | Cl/Cd
-18 | -0.63 | 0.13782 | 0.007 | -4.57
-17.5 | -0.677 | 0.12951 | 0.006 | -5.224
-17 | -0.721 | 0.12002 | 0.006 | -6.005
-16.5 | -0.763 | 0.10936 | 0.005 | -6.976
-16 | -0.864 | 0.053 | 0.007 | -16.31
-15.5 | -0.959 | 0.02501 | 0.006 | -38.335
-15 | -0.993 | 0.02227 | 0.005 | -44.615
-14.5 | -1.021 | 0.02009 | 0.004 | -50.798
-14 | -1.045 | 0.01742 | 0.003 | -60
-13.5 | -1.058 | 0.0161 | 0.002 | -65.687
-13 | -1.063 | 0.01525 | 0 | -69.663
-12.5 | -1.057 | 0.01432 | -0.001 | -73.791
-12 | -1.045 | 0.01331 | -0.002 | -78.528
-11.5 | -1.028 | 0.01261 | -0.003 | -81.513
-11 | -1.005 | 0.01203 | -0.005 | -83.515
-10.5 | -0.977 | 0.01145 | -0.006 | -85.364
-10 | -0.945 | 0.01084 | -0.007 | -87.218
-9.5 | -0.909 | 0.01025 | -0.008 | -88.712
-9 | -0.869 | 0.00984 | -0.01 | -88.284
-8.5 | -0.825 | 0.00938 | -0.011 | -87.923
-8 | -0.778 | 0.00898 | -0.012 | -86.61
-7.5 | -0.728 | 0.00864 | -0.014 | -84.218
-7 | -0.676 | 0.00827 | -0.015 | -81.724
-6.5 | -0.621 | 0.00795 | -0.016 | -78.104
-6 | -0.565 | 0.00764 | -0.018 | -73.889
-5.5 | -0.507 | 0.00736 | -0.019 | -68.818
-5 | -0.447 | 0.00711 | -0.021 | -62.895
-4.5 | -0.386 | 0.00686 | -0.022 | -56.342
-4 | -0.325 | 0.00664 | -0.023 | -48.908
-3.5 | -0.263 | 0.00574 | -0.025 | -45.742
-3 | -0.2 | 0.00595 | -0.026 | -33.548
-2.5 | -0.136 | 0.0063 | -0.028 | -21.573
-2 | -0.072 | 0.00523 | -0.029 | -13.766
-1.5 | -0.008 | 0.00494 | -0.03 | -1.568
-1 | 0.057 | 0.0052 | -0.032 | 10.904
-0.5 | 0.121 | 0.00534 | -0.033 | 22.66
0 | 0.186 | 0.00539 | -0.034 | 34.423
0.5 | 0.249 | 0.00484 | -0.036 | 51.468
1 | 0.313 | 0.00547 | -0.037 | 57.176
1.5 | 0.376 | 0.00532 | -0.038 | 70.653
2 | 0.439 | 0.00559 | -0.04 | 78.571
2.5 | 0.502 | 0.00594 | -0.041 | 84.565
3 | 0.563 | 0.00633 | -0.042 | 88.919
3.5 | 0.624 | 0.00676 | -0.044 | 92.322
4 | 0.684 | 0.00823 | -0.045 | 83.084
4.5 | 0.744 | 0.00856 | -0.046 | 86.897
5 | 0.803 | 0.00892 | -0.047 | 89.976
5.5 | 0.86 | 0.00925 | -0.049 | 92.993
6 | 0.917 | 0.00964 | -0.05 | 95.123
6.5 | 0.972 | 0.01002 | -0.051 | 96.922
7 | 1.025 | 0.01047 | -0.052 | 97.894
7.5 | 1.074 | 0.01091 | -0.054 | 98.455
8 | 1.12 | 0.01141 | -0.055 | 98.161
8.5 | 1.162 | 0.01191 | -0.056 | 97.612
9 | 1.201 | 0.01241 | -0.057 | 96.805
9.5 | 1.235 | 0.013 | -0.059 | 94.993
10 | 1.265 | 0.01363 | -0.06 | 92.75
10.5 | 1.288 | 0.01439 | -0.061 | 89.549
11 | 1.306 | 0.0151 | -0.062 | 86.524
11.5 | 1.318 | 0.01593 | -0.063 | 82.769
12 | 1.324 | 0.0169 | -0.064 | 78.316
12.5 | 1.322 | 0.01802 | -0.065 | 73.372
13 | 1.314 | 0.01895 | -0.067 | 69.347
13.5 | 1.299 | 0.02006 | -0.068 | 64.737
14 | 1.276 | 0.02152 | -0.069 | 59.297
14.5 | 1.247 | 0.02281 | -0.07 | 54.654
15 | 1.211 | 0.02436 | -0.071 | 49.708
15.5 | 1.165 | 0.02722 | -0.071 | 42.818
16 | 1.107 | 0.02988 | -0.072 | 37.04
16.5 | 1.038 | 0.03413 | -0.072 | 30.418
17 | 0.92 | 0.06072 | -0.067 | 15.145

## 126. Re 14M Mach 0.25 (2)
BIGFOIL.COM POLAR EXPORT
NACA66-218 a=0.6
NACA66-218 a=0.6 |  |  |  | Cl Max: | 1.6821 | at alpha= | 20 | deg
XFOIL ncrit=9 |  |  |  | L/D Max: | 111.933 | at alpha= | 1.5 | deg
Re: | 14000000 |  |  | Cd Min: | 0.05507 | at alpha= | 20 | deg
Mach: | 0.25 |  |  | Cl=0 at alpha= | -1.7055 | deg
|  |  |  | @ Cl=0.1, Cd= | 0.0040034
|  |  |  | @ Cl=0.4, Cd= | 0.0041268
|  |  |  | @ Cl=0.6, Cd= | 0.0085729
alpha (deg) | Cl | Cd | Cm | Cl/Cd
-20 | -1.4793 | 0.04162 | -0.1021 | -35.543
-19.5 | -1.4731 | 0.03729 | -0.1009 | -39.5039
-19 | -1.4556 | 0.03409 | -0.0993 | -42.6987
-18.5 | -1.4376 | 0.0311 | -0.0972 | -46.2251
-18 | -1.4187 | 0.02836 | -0.0948 | -50.0247
-17.5 | -1.3951 | 0.02606 | -0.0923 | -53.5342
-17 | -1.3674 | 0.02412 | -0.0898 | -56.6915
-16.5 | -1.3401 | 0.02225 | -0.087 | -60.2292
-16 | -1.3114 | 0.02057 | -0.084 | -63.753
-15.5 | -1.2818 | 0.01899 | -0.081 | -67.4987
-15 | -1.2476 | 0.01771 | -0.0782 | -70.4461
-14.5 | -1.2128 | 0.01654 | -0.0754 | -73.3253
-14 | -1.1769 | 0.01547 | -0.0726 | -76.0763
-13.5 | -1.1373 | 0.01458 | -0.0701 | -78.0041
-13 | -1.0975 | 0.01372 | -0.0676 | -79.9927
-12.5 | -1.0572 | 0.01293 | -0.0652 | -81.7633
-12 | -1.0146 | 0.01224 | -0.0629 | -82.8922
-11.5 | -0.9714 | 0.01162 | -0.0607 | -83.5972
-11 | -0.9306 | 0.01094 | -0.0582 | -85.064
-10.5 | -0.8891 | 0.01033 | -0.0556 | -86.0697
-10 | -0.8463 | 0.00978 | -0.0533 | -86.5337
-9.5 | -0.8023 | 0.0093 | -0.0511 | -86.2688
-9 | -0.7578 | 0.00886 | -0.0489 | -85.5305
-8.5 | -0.7132 | 0.00846 | -0.0467 | -84.3026
-8 | -0.6687 | 0.00811 | -0.0444 | -82.4538
-7.5 | -0.6283 | 0.00774 | -0.0412 | -81.1757
-7 | -0.5858 | 0.00749 | -0.0384 | -78.2109
-6.5 | -0.5343 | 0.00722 | -0.0374 | -74.0028
-6 | -0.4809 | 0.00699 | -0.0369 | -68.7983
-5.5 | -0.4262 | 0.00678 | -0.0366 | -62.8614
-5 | -0.3713 | 0.00656 | -0.0364 | -56.6006
-4.5 | -0.315 | 0.00636 | -0.0366 | -49.5283
-4 | -0.2579 | 0.00619 | -0.0369 | -41.664
-3.5 | -0.2004 | 0.00599 | -0.0373 | -33.4558
-3 | -0.1424 | 0.00581 | -0.0378 | -24.5095
-2.5 | -0.0855 | 0.00555 | -0.0382 | -15.4054
-2 | -0.0308 | 0.00517 | -0.0382 | -5.9574
-1.5 | 0.0215 | 0.00467 | -0.0378 | 4.6039
-1 | 0.0762 | 0.00426 | -0.0379 | 17.8873
-0.5 | 0.13 | 0.00368 | -0.038 | 35.3261
0 | 0.1826 | 0.00289 | -0.0378 | 63.1834
0.5 | 0.2449 | 0.00289 | -0.0393 | 84.7405
1 | 0.308 | 0.00289 | -0.0409 | 106.5744
1.5 | 0.3649 | 0.00326 | -0.0413 | 111.9325
2 | 0.4058 | 0.00427 | -0.0389 | 95.0351
2.5 | 0.4467 | 0.00503 | -0.0363 | 88.8072
3.5 | 0.5178 | 0.00627 | -0.0287 | 82.5837
4 | 0.5264 | 0.00696 | -0.0195 | 75.6322
4.5 | 0.5536 | 0.00767 | -0.0144 | 72.1773
5 | 0.5854 | 0.00839 | -0.0103 | 69.7735
5.5 | 0.6269 | 0.00891 | -0.0081 | 70.3591
6 | 0.6687 | 0.00945 | -0.006 | 70.7619
6.5 | 0.7117 | 0.00998 | -0.0041 | 71.3126
7 | 0.7539 | 0.01056 | -0.0022 | 71.392
7.5 | 0.7958 | 0.01115 | -0.0002 | 71.3722
8 | 0.8371 | 0.01179 | 0.0018 | 71.0008
8.5 | 0.878 | 0.01249 | 0.0039 | 70.2962
9 | 0.9197 | 0.01318 | 0.0057 | 69.78
9.5 | 0.9607 | 0.01392 | 0.0077 | 69.0158
10 | 0.9997 | 0.01474 | 0.0098 | 67.8223
10.5 | 1.0393 | 0.01559 | 0.0119 | 66.6645
11 | 1.0787 | 0.01651 | 0.0139 | 65.3362
11.5 | 1.1179 | 0.01744 | 0.0159 | 64.0998
12 | 1.1553 | 0.01849 | 0.018 | 62.4824
12.5 | 1.1917 | 0.01965 | 0.0203 | 60.6463
13 | 1.229 | 0.02078 | 0.0223 | 59.1434
14 | 1.3004 | 0.02338 | 0.0265 | 55.6202
14.5 | 1.3356 | 0.02477 | 0.0286 | 53.9201
15 | 1.3682 | 0.02636 | 0.0308 | 51.9044
16 | 1.4304 | 0.02992 | 0.0351 | 47.8075
16.5 | 1.4615 | 0.03181 | 0.0371 | 45.9447
17 | 1.4839 | 0.03434 | 0.0395 | 43.212
17.5 | 1.51 | 0.03671 | 0.0415 | 41.1332
18 | 1.5362 | 0.03915 | 0.0434 | 39.2388
18.5 | 1.5595 | 0.04192 | 0.0452 | 37.2018
19 | 1.5754 | 0.04505 | 0.0475 | 34.97
19.5 | 1.6285 | 0.04958 | 0.0412 | 32.8459
20 | 1.6821 | 0.05507 | 0.0336 | 30.5448

## 127. Re 14M Mach 0.50 (1)
BIGFOIL.COM POLAR EXPORT
NACA66-218 a=0.6
NACA66-218 a=0.6 |  |  |  | Cl Max: | 1.203 | at alpha= | 20 | deg
JavaFoil+Calcfoil stall+Eppler ext transition |  |  |  | L/D Max: | 86.86 | at alpha= | 3 | deg
Re: | 14000000 |  |  | Cd Min: | 0.00466 | at alpha= | -1.5 | deg
Mach: | 0.5 |  |  | Cl=0 at alpha= | -1.4375 | deg
|  |  |  | @ Cl=0.1, Cd= | 0.0053261
|  |  |  | @ Cl=0.4, Cd= | 0.0057434
|  |  |  | @ Cl=0.6, Cd= | 0.0069873
alpha (deg) | Cl | Cd | Cm | Cl/Cd
-20 | -1.049 | 0.17534 | 0.012 | -5.981
-19.5 | -1.022 | 0.16005 | 0.011 | -6.384
-19 | -0.992 | 0.15587 | 0.01 | -6.366
-18.5 | -0.963 | 0.1528 | 0.009 | -6.302
-18 | -0.936 | 0.14517 | 0.008 | -6.45
-17.5 | -0.914 | 0.1274 | 0.008 | -7.173
-17 | -0.884 | 0.12304 | 0.007 | -7.182
-16.5 | -0.854 | 0.11811 | 0.006 | -7.233
-16 | -0.824 | 0.11459 | 0.005 | -7.189
-15.5 | -0.803 | 0.10384 | 0.005 | -7.735
-15 | -0.776 | 0.09725 | 0.004 | -7.979
-14.5 | -0.75 | 0.09003 | 0.003 | -8.329
-14 | -0.816 | 0.03145 | 0.003 | -25.95
-13.5 | -0.803 | 0.02291 | 0.002 | -35.077
-13 | -0.655 | 0.08889 | 0 | -7.365
-12.5 | -0.629 | 0.08174 | -0.001 | -7.69
-12 | -0.703 | 0.02154 | -0.002 | -32.646
-11.5 | -0.679 | 0.01775 | -0.004 | -38.275
-11 | -0.65 | 0.0158 | -0.005 | -41.127
-10.5 | -0.618 | 0.0145 | -0.007 | -42.626
-10 | -0.484 | 0.06561 | -0.004 | -7.378
-9.5 | -0.456 | 0.06127 | -0.005 | -7.449
-9 | -0.517 | 0.01332 | -0.011 | -38.817
-8.5 | -0.671 | 0.01221 | -0.012 | -54.938
-8 | -0.742 | 0.01125 | -0.014 | -65.944
-7.5 | -0.736 | 0.01044 | -0.015 | -70.505
-7 | -0.706 | 0.00987 | -0.017 | -71.545
-6.5 | -0.662 | 0.00933 | -0.018 | -70.986
-6 | -0.61 | 0.00882 | -0.02 | -69.175
-5.5 | -0.552 | 0.00836 | -0.021 | -66.091
-5 | -0.49 | 0.00797 | -0.023 | -61.578
-4.5 | -0.426 | 0.00764 | -0.024 | -55.757
-4 | -0.359 | 0.00734 | -0.026 | -48.932
-3.5 | -0.291 | 0.00709 | -0.027 | -40.978
-3 | -0.221 | 0.00685 | -0.029 | -32.26
-2.5 | -0.151 | 0.00665 | -0.031 | -22.659
-2 | -0.08 | 0.0055 | -0.032 | -14.552
-1.5 | -0.009 | 0.00466 | -0.034 | -1.855
-1 | 0.063 | 0.0051 | -0.035 | 12.416
-0.5 | 0.135 | 0.00554 | -0.037 | 24.438
0 | 0.206 | 0.00562 | -0.038 | 36.593
0.5 | 0.276 | 0.00569 | -0.04 | 48.548
1 | 0.347 | 0.00538 | -0.041 | 64.511
1.5 | 0.417 | 0.00586 | -0.043 | 71.261
2 | 0.488 | 0.00621 | -0.044 | 78.558
2.5 | 0.558 | 0.00665 | -0.045 | 83.912
3 | 0.624 | 0.00718 | -0.047 | 86.86
3.5 | 0.69 | 0.00909 | -0.048 | 75.952
4 | 0.757 | 0.00949 | -0.05 | 79.753
4.5 | 0.822 | 0.00993 | -0.051 | 82.73
5 | 0.884 | 0.01044 | -0.053 | 84.742
5.5 | 0.944 | 0.01099 | -0.054 | 85.953
6 | 1.001 | 0.01156 | -0.055 | 86.6
6.5 | 1.052 | 0.01217 | -0.057 | 86.449
7 | 1.098 | 0.01287 | -0.058 | 85.271
7.5 | 1.127 | 0.01361 | -0.06 | 82.815
8 | 1.137 | 0.01446 | -0.061 | 78.608
8.5 | 1.107 | 0.01546 | -0.062 | 71.596
9 | 0.922 | 0.0175 | -0.063 | 52.719
9.5 | 0.741 | 0.01754 | -0.065 | 42.24
10 | 0.773 | 0.01905 | -0.066 | 40.574
10.5 | 0.804 | 0.02089 | -0.067 | 38.473
11 | 0.7 | 0.07423 | -0.036 | 9.436
11.5 | 0.87 | 0.0214 | -0.07 | 40.635
12 | 0.9 | 0.02324 | -0.071 | 38.74
12.5 | 0.93 | 0.02551 | -0.072 | 36.468
13 | 0.957 | 0.02873 | -0.073 | 33.323
13.5 | 0.966 | 0.0389 | -0.072 | 24.84
14 | 1.023 | 0.02942 | -0.076 | 34.761
14.5 | 1.047 | 0.03387 | -0.076 | 30.903
15 | 1.072 | 0.03813 | -0.077 | 28.126
15.5 | 0.966 | 0.10808 | -0.055 | 8.939
16 | 0.99 | 0.11356 | -0.054 | 8.716
16.5 | 1.045 | 0.10164 | -0.063 | 10.278
17 | 1.065 | 0.11207 | -0.063 | 9.505
17.5 | 1.066 | 0.14065 | -0.054 | 7.582
18 | 1.098 | 0.14326 | -0.057 | 7.666
18.5 | 1.126 | 0.15413 | -0.058 | 7.304
19 | 1.15 | 0.1746 | -0.058 | 6.584
19.5 | 1.175 | 0.18393 | -0.058 | 6.389
20 | 1.203 | 0.19323 | -0.06 | 6.228

## 128. Re 14M Mach 0.50 (2)
BIGFOIL.COM POLAR EXPORT
NACA66-218 a=0.6
NACA66-218 a=0.6 |  |  |  | Cl Max: | 1.1356 | at alpha= | 12 | deg
XFOIL ncrit=9 |  |  |  | L/D Max: | 139.706 | at alpha= | 1.5 | deg
Re: | 14000000 |  |  | Cd Min: | 0.13283 | at alpha= | 17 | deg
Mach: | 0.5 |  |  | Cl=0 at alpha= | -1.8986 | deg
|  |  |  | @ Cl=0.1, Cd= | 0.0042376
|  |  |  | @ Cl=0.4, Cd= | 0.0030291
|  |  |  | @ Cl=0.6, Cd= | 0.012577
alpha (deg) | Cl | Cd | Cm | Cl/Cd
-15.5 | -0.5464 | 0.11476 | -0.0854 | -4.7612
-15 | -0.556 | 0.10358 | -0.0925 | -5.3678
-14.5 | -0.5725 | 0.0916 | -0.0999 | -6.25
-14 | -0.594 | 0.07827 | -0.109 | -7.5891
-13.5 | -0.6137 | 0.06618 | -0.1177 | -9.2732
-13 | -0.6408 | 0.05513 | -0.1244 | -11.6234
-12.5 | -0.6767 | 0.04531 | -0.1277 | -14.9349
-12 | -0.7096 | 0.03744 | -0.1271 | -18.953
-11.5 | -0.7467 | 0.03043 | -0.1234 | -24.5383
-11 | -0.7857 | 0.02404 | -0.1168 | -32.683
-10.5 | -0.7995 | 0.0194 | -0.1092 | -41.2113
-10 | -0.7965 | 0.01608 | -0.1013 | -49.5336
-9.5 | -0.7776 | 0.01384 | -0.094 | -56.185
-9 | -0.743 | 0.01234 | -0.0879 | -60.2107
-8.5 | -0.6983 | 0.01128 | -0.0832 | -61.906
-8 | -0.6501 | 0.01043 | -0.079 | -62.3298
-7.5 | -0.598 | 0.00976 | -0.0755 | -61.2705
-7 | -0.5482 | 0.00908 | -0.0719 | -60.3744
-6.5 | -0.4967 | 0.00852 | -0.0686 | -58.2981
-6 | -0.4443 | 0.00803 | -0.0657 | -55.33
-5.5 | -0.3915 | 0.00761 | -0.063 | -51.4455
-5 | -0.3389 | 0.00721 | -0.0603 | -47.0042
-4.5 | -0.2895 | 0.00682 | -0.057 | -42.4487
-4 | -0.2442 | 0.00658 | -0.0529 | -37.1125
-3.5 | -0.1873 | 0.00637 | -0.0512 | -29.4035
-3 | -0.127 | 0.00615 | -0.0504 | -20.6504
-2.5 | -0.0654 | 0.00593 | -0.0499 | -11.0287
-2 | -0.0104 | 0.00549 | -0.0483 | -1.8944
-1.5 | 0.0409 | 0.00489 | -0.0462 | 8.364
-1 | 0.0953 | 0.00431 | -0.0448 | 22.1114
-0.5 | 0.1485 | 0.00349 | -0.0433 | 42.5501
0 | 0.2118 | 0.00295 | -0.0436 | 71.7966
0.5 | 0.2841 | 0.00293 | -0.0455 | 96.9625
1 | 0.3563 | 0.00298 | -0.0473 | 119.5638
1.5 | 0.4275 | 0.00306 | -0.0489 | 139.7059
2 | 0.4763 | 0.00384 | -0.0462 | 124.0365
2.5 | 0.4949 | 0.005 | -0.0377 | 98.98
3 | 0.4814 | 0.00603 | -0.0227 | 79.8342
3.5 | 0.4929 | 0.00723 | -0.0135 | 68.1743
4 | 0.5002 | 0.00878 | -0.0043 | 56.9704
4.5 | 0.5165 | 0.01026 | 0.003 | 50.3411
5 | 0.5427 | 0.01156 | 0.0087 | 46.9464
5.5 | 0.5879 | 0.01239 | 0.0115 | 47.4496
6 | 0.6365 | 0.01314 | 0.0139 | 48.4399
6.5 | 0.6831 | 0.01405 | 0.0165 | 48.6192
7 | 0.7324 | 0.01489 | 0.0189 | 49.1874
7.5 | 0.7796 | 0.01588 | 0.0215 | 49.0932
8 | 0.8276 | 0.01686 | 0.0243 | 49.0866
8.5 | 0.8746 | 0.01796 | 0.0272 | 48.6971
9 | 0.9227 | 0.01906 | 0.0301 | 48.4103
9.5 | 0.9669 | 0.02043 | 0.0335 | 47.3275
10 | 1.0142 | 0.02174 | 0.0368 | 46.6513
10.5 | 1.0557 | 0.02341 | 0.0407 | 45.0961
11 | 1.0954 | 0.02526 | 0.0449 | 43.365
11.5 | 1.1258 | 0.02767 | 0.0499 | 40.6867
12 | 1.1356 | 0.03133 | 0.0559 | 36.2464
12.5 | 1.1325 | 0.03602 | 0.0617 | 31.4409
13 | 1.1194 | 0.04177 | 0.0668 | 26.7991
13.5 | 1.0906 | 0.04937 | 0.0703 | 22.0903
14 | 1.0577 | 0.05841 | 0.0711 | 18.1082
14.5 | 1.0209 | 0.06909 | 0.0691 | 14.7764
15 | 0.9895 | 0.08055 | 0.0646 | 12.2843
15.5 | 0.9595 | 0.09301 | 0.0579 | 10.3161
16 | 0.9338 | 0.10603 | 0.0499 | 8.8069
16.5 | 0.9106 | 0.11943 | 0.041 | 7.6245
17 | 0.8912 | 0.13283 | 0.0321 | 6.7093

## 129. Re 16M Mach 0.00 (1)
BIGFOIL.COM POLAR EXPORT
NACA66-218 a=0.6
NACA66-218 a=0.6 |  |  |  | Cl Max: | 1.42 | at alpha= | 14.5 | deg
JavaFoil+Calcfoil stall+Eppler ext transition |  |  |  | L/D Max: | 104.599 | at alpha= | 8.5 | deg
Re: | 16000000 |  |  | Cd Min: | 0.00511 | at alpha= | -2 | deg
Mach: | 0 |  |  | Cl=0 at alpha= | -1.4365 | deg
|  |  |  | @ Cl=0.1, Cd= | 0.0055835
|  |  |  | @ Cl=0.4, Cd= | 0.0056466
|  |  |  | @ Cl=0.6, Cd= | 0.006443
alpha (deg) | Cl | Cd | Cm | Cl/Cd
-20 | -0.961 | 0.10206 | 0.012 | -9.418
-19.5 | -0.988 | 0.0886 | 0.012 | -11.154
-19 | -1.087 | 0.03609 | 0.013 | -30.13
-18.5 | -1.111 | 0.03113 | 0.012 | -35.674
-18 | -1.135 | 0.02602 | 0.011 | -43.595
-17.5 | -1.151 | 0.02315 | 0.01 | -49.749
-17 | -1.163 | 0.02141 | 0.009 | -54.332
-16.5 | -1.172 | 0.01991 | 0.008 | -58.861
-16 | -1.177 | 0.01857 | 0.007 | -63.406
-15.5 | -1.18 | 0.01729 | 0.006 | -68.261
-15 | -1.179 | 0.01624 | 0.005 | -72.576
-14.5 | -1.174 | 0.01532 | 0.004 | -76.618
-14 | -1.165 | 0.01443 | 0.003 | -80.781
-13.5 | -1.153 | 0.01365 | 0.002 | -84.462
-13 | -1.136 | 0.01308 | 0 | -86.843
-12.5 | -1.113 | 0.01231 | -0.001 | -90.388
-12 | -1.086 | 0.01175 | -0.002 | -92.402
-11.5 | -1.055 | 0.01132 | -0.003 | -93.251
-11 | -1.022 | 0.01083 | -0.004 | -94.356
-10.5 | -0.986 | 0.0103 | -0.006 | -95.703
-10 | -0.947 | 0.00982 | -0.007 | -96.454
-9.5 | -0.905 | 0.00946 | -0.008 | -95.684
-9 | -0.861 | 0.00905 | -0.01 | -95.075
-8.5 | -0.814 | 0.0087 | -0.011 | -93.531
-8 | -0.765 | 0.00839 | -0.012 | -91.186
-7.5 | -0.714 | 0.00807 | -0.013 | -88.487
-7 | -0.661 | 0.00774 | -0.015 | -85.387
-6.5 | -0.606 | 0.00747 | -0.016 | -81.173
-6 | -0.551 | 0.0072 | -0.017 | -76.508
-5.5 | -0.493 | 0.00696 | -0.019 | -70.871
-5 | -0.435 | 0.00599 | -0.02 | -72.575
-4.5 | -0.376 | 0.00617 | -0.021 | -60.973
-4 | -0.316 | 0.00658 | -0.023 | -48.053
-3.5 | -0.255 | 0.00643 | -0.024 | -39.681
-3 | -0.194 | 0.00619 | -0.025 | -31.265
-2.5 | -0.132 | 0.00604 | -0.027 | -21.806
-2 | -0.07 | 0.00511 | -0.028 | -13.633
-1.5 | -0.008 | 0.00557 | -0.029 | -1.346
-1 | 0.055 | 0.00554 | -0.031 | 9.915
-0.5 | 0.117 | 0.0056 | -0.032 | 20.951
0 | 0.18 | 0.00563 | -0.033 | 31.912
0.5 | 0.242 | 0.00534 | -0.035 | 45.283
1 | 0.303 | 0.00516 | -0.036 | 58.753
1.5 | 0.365 | 0.00579 | -0.037 | 62.957
2 | 0.426 | 0.00554 | -0.038 | 76.973
2.5 | 0.487 | 0.00585 | -0.04 | 83.311
3 | 0.546 | 0.0062 | -0.041 | 88.057
3.5 | 0.606 | 0.00647 | -0.042 | 93.59
4 | 0.664 | 0.00777 | -0.043 | 85.539
4.5 | 0.723 | 0.00804 | -0.045 | 89.937
5 | 0.78 | 0.00834 | -0.046 | 93.606
5.5 | 0.837 | 0.00868 | -0.047 | 96.413
6 | 0.893 | 0.00901 | -0.048 | 99.138
6.5 | 0.947 | 0.00934 | -0.05 | 101.453
7 | 1 | 0.00969 | -0.051 | 103.152
7.5 | 1.05 | 0.01008 | -0.052 | 104.142
8 | 1.098 | 0.0105 | -0.053 | 104.526
8.5 | 1.143 | 0.01093 | -0.055 | 104.599
9 | 1.186 | 0.01136 | -0.056 | 104.355
9.5 | 1.225 | 0.01186 | -0.057 | 103.26
10 | 1.261 | 0.0124 | -0.058 | 101.724
10.5 | 1.294 | 0.01299 | -0.059 | 99.666
11 | 1.324 | 0.01353 | -0.06 | 97.816
11.5 | 1.349 | 0.01415 | -0.061 | 95.362
12 | 1.371 | 0.01494 | -0.063 | 91.731
12.5 | 1.389 | 0.01563 | -0.064 | 88.843
13 | 1.402 | 0.01648 | -0.065 | 85.109
13.5 | 1.412 | 0.01726 | -0.066 | 81.828
14 | 1.418 | 0.01828 | -0.067 | 77.544
14.5 | 1.42 | 0.01929 | -0.068 | 73.619
15 | 1.418 | 0.0203 | -0.069 | 69.86
15.5 | 1.413 | 0.02139 | -0.07 | 66.049
16 | 1.399 | 0.02285 | -0.071 | 61.206
16.5 | 1.381 | 0.02415 | -0.072 | 57.193
17 | 1.361 | 0.02558 | -0.073 | 53.185
17.5 | 1.338 | 0.02673 | -0.073 | 50.059
18 | 1.312 | 0.0287 | -0.074 | 45.706
18.5 | 1.283 | 0.03054 | -0.075 | 42.012
19 | 1.253 | 0.03266 | -0.076 | 38.362
19.5 | 1.22 | 0.03545 | -0.076 | 34.418

## 130. Re 16M Mach 0.00 (2)
BIGFOIL.COM POLAR EXPORT
NACA66-218 a=0.6
NACA66-218 a=0.6 |  |  |  | Cl Max: | 1.6962 | at alpha= | 20 | deg
XFOIL ncrit=9 |  |  |  | L/D Max: | 102.753 | at alpha= | 1 | deg
Re: | 16000000 |  |  | Cd Min: | 0.04008 | at alpha= | 20 | deg
Mach: | 0 |  |  | Cl=0 at alpha= | -1.6783 | deg
|  |  |  | @ Cl=0.1, Cd= | 0.004068
|  |  |  | @ Cl=0.4, Cd= | 0.0047022
|  |  |  | @ Cl=0.6, Cd= | 0.0074998
alpha (deg) | Cl | Cd | Cm | Cl/Cd
-20 | -1.5344 | 0.02692 | -0.0756 | -56.9985
-19.5 | -1.5106 | 0.02512 | -0.0741 | -60.1354
-19 | -1.4834 | 0.02362 | -0.0728 | -62.8027
-18.5 | -1.4563 | 0.02216 | -0.0712 | -65.7175
-18 | -1.4313 | 0.02064 | -0.0693 | -69.3459
-17.5 | -1.4 | 0.01952 | -0.0677 | -71.7213
-17 | -1.3705 | 0.01831 | -0.0659 | -74.8498
-16.5 | -1.3403 | 0.01721 | -0.064 | -77.8791
-16 | -1.3095 | 0.01617 | -0.062 | -80.9833
-15.5 | -1.2773 | 0.01519 | -0.0599 | -84.0882
-15 | -1.242 | 0.01439 | -0.0582 | -86.3099
-14.5 | -1.2063 | 0.01363 | -0.0564 | -88.5033
-14 | -1.1687 | 0.01296 | -0.0548 | -90.1775
-13.5 | -1.1306 | 0.01233 | -0.0531 | -91.6951
-13 | -1.0921 | 0.01173 | -0.0514 | -93.1032
-12.5 | -1.0519 | 0.01119 | -0.0498 | -94.0036
-12 | -1.012 | 0.01067 | -0.0481 | -94.8454
-11.5 | -0.9722 | 0.01016 | -0.0463 | -95.689
-11 | -0.9328 | 0.00967 | -0.0443 | -96.4633
-10.5 | -0.8928 | 0.00922 | -0.0424 | -96.833
-10 | -0.8524 | 0.00881 | -0.0403 | -96.7537
-9.5 | -0.8113 | 0.00845 | -0.0383 | -96.0118
-9 | -0.7721 | 0.00812 | -0.0357 | -95.0862
-8.5 | -0.7317 | 0.0079 | -0.0333 | -92.6203
-8 | -0.6829 | 0.00764 | -0.0326 | -89.3848
-7.5 | -0.6332 | 0.00737 | -0.032 | -85.9159
-7 | -0.5825 | 0.00711 | -0.0317 | -81.9269
-6.5 | -0.5301 | 0.00688 | -0.0317 | -77.0494
-6 | -0.4765 | 0.00669 | -0.0319 | -71.2257
-5.5 | -0.4224 | 0.00649 | -0.0321 | -65.0847
-5 | -0.368 | 0.00629 | -0.0325 | -58.5056
-4.5 | -0.3126 | 0.00612 | -0.033 | -51.0784
-4 | -0.2567 | 0.00595 | -0.0336 | -43.1429
-3.5 | -0.2004 | 0.00577 | -0.0343 | -34.7314
-3 | -0.1438 | 0.00559 | -0.0351 | -25.7245
-2.5 | -0.0881 | 0.00535 | -0.0356 | -16.4673
-2 | -0.0341 | 0.00504 | -0.0359 | -6.7659
-1.5 | 0.0189 | 0.00466 | -0.036 | 4.0558
-1 | 0.0731 | 0.00427 | -0.0364 | 17.1194
-0.5 | 0.1277 | 0.00386 | -0.0369 | 33.0829
0 | 0.177 | 0.00303 | -0.0366 | 58.4158
0.5 | 0.2352 | 0.00283 | -0.0377 | 83.1095
1 | 0.2949 | 0.00287 | -0.0391 | 102.7526
1.5 | 0.3414 | 0.00372 | -0.0381 | 91.7742
2 | 0.3847 | 0.00453 | -0.0365 | 84.9227
2.5 | 0.4309 | 0.00505 | -0.0353 | 85.3267
3 | 0.4746 | 0.00559 | -0.0336 | 84.9016
3.5 | 0.5145 | 0.00615 | -0.0311 | 83.6585
4.5 | 0.5724 | 0.00709 | -0.0216 | 80.7334
5 | 0.6054 | 0.00758 | -0.0178 | 79.8681
5.5 | 0.6451 | 0.00799 | -0.0155 | 80.7384
6 | 0.6862 | 0.00841 | -0.0136 | 81.5933
6.5 | 0.7277 | 0.00883 | -0.0118 | 82.4122
7 | 0.7678 | 0.00932 | -0.0099 | 82.382
7.5 | 0.8088 | 0.00979 | -0.0082 | 82.6149
8 | 0.8493 | 0.01031 | -0.0064 | 82.3763
8.5 | 0.8884 | 0.01089 | -0.0045 | 81.5794
9 | 0.9287 | 0.01146 | -0.003 | 81.0384
9.5 | 0.9686 | 0.01207 | -0.0014 | 80.2486
10 | 1.0066 | 0.01273 | 0.0004 | 79.0731
10.5 | 1.044 | 0.01345 | 0.0023 | 77.6208
11 | 1.0813 | 0.01419 | 0.004 | 76.2016
11.5 | 1.1199 | 0.01491 | 0.0055 | 75.1107
12 | 1.1561 | 0.01573 | 0.0072 | 73.4965
12.5 | 1.1913 | 0.01664 | 0.0089 | 71.5925
13 | 1.2268 | 0.01755 | 0.0106 | 69.9031
13.5 | 1.2607 | 0.01857 | 0.0123 | 67.8891
14 | 1.2955 | 0.01958 | 0.0138 | 66.1645
14.5 | 1.3295 | 0.02063 | 0.0153 | 64.445
15 | 1.3634 | 0.02175 | 0.0167 | 62.6851
15.5 | 1.3951 | 0.02299 | 0.0183 | 60.6829
16 | 1.4269 | 0.02427 | 0.0197 | 58.7927
16.5 | 1.4571 | 0.02567 | 0.0212 | 56.7628
17 | 1.4846 | 0.02726 | 0.0228 | 54.4607
17.5 | 1.5105 | 0.02901 | 0.0244 | 52.0683
18 | 1.5342 | 0.03094 | 0.0261 | 49.5863
18.5 | 1.5626 | 0.03256 | 0.0273 | 47.9914
19 | 1.5845 | 0.03462 | 0.0289 | 45.7683
19.5 | 1.6274 | 0.03663 | 0.0263 | 44.4281
20 | 1.6962 | 0.04008 | 0.0166 | 42.3204

## 131. Re 16M Mach 0.10 (1)
BIGFOIL.COM POLAR EXPORT
NACA66-218 a=0.6
NACA66-218 a=0.6 |  |  |  | Cl Max: | 1.403 | at alpha= | 14 | deg
JavaFoil+Calcfoil stall+Eppler ext transition |  |  |  | L/D Max: | 104.108 | at alpha= | 8 | deg
Re: | 16000000 |  |  | Cd Min: | 0.00517 | at alpha= | -2 | deg
Mach: | 0.1 |  |  | Cl=0 at alpha= | -1.4365 | deg
|  |  |  | @ Cl=0.1, Cd= | 0.0055543
|  |  |  | @ Cl=0.4, Cd= | 0.0056529
|  |  |  | @ Cl=0.6, Cd= | 0.006475
alpha (deg) | Cl | Cd | Cm | Cl/Cd
-20 | -0.882 | 0.13435 | 0.011 | -6.566
-19.5 | -0.917 | 0.11195 | 0.011 | -8.192
-19 | -0.974 | 0.07455 | 0.012 | -13.069
-18.5 | -1.058 | 0.03583 | 0.012 | -29.52
-18 | -1.072 | 0.03566 | 0.011 | -30.055
-17.5 | -1.112 | 0.02465 | 0.01 | -45.111
-17 | -1.129 | 0.02234 | 0.009 | -50.547
-16.5 | -1.14 | 0.02121 | 0.008 | -53.763
-16 | -1.15 | 0.01963 | 0.007 | -58.613
-15.5 | -1.158 | 0.01791 | 0.006 | -64.625
-15 | -1.16 | 0.01666 | 0.005 | -69.661
-14.5 | -1.159 | 0.01567 | 0.004 | -73.934
-14 | -1.152 | 0.01498 | 0.003 | -76.921
-13.5 | -1.143 | 0.01388 | 0.002 | -82.404
-13 | -1.129 | 0.0132 | 0 | -85.528
-12.5 | -1.108 | 0.0125 | -0.001 | -88.628
-12 | -1.082 | 0.0119 | -0.002 | -90.938
-11.5 | -1.053 | 0.01147 | -0.003 | -91.782
-11 | -1.021 | 0.01095 | -0.005 | -93.241
-10.5 | -0.986 | 0.01041 | -0.006 | -94.729
-10 | -0.948 | 0.00993 | -0.007 | -95.392
-9.5 | -0.906 | 0.00957 | -0.008 | -94.74
-9 | -0.862 | 0.00911 | -0.01 | -94.694
-8.5 | -0.816 | 0.00875 | -0.011 | -93.255
-8 | -0.767 | 0.00846 | -0.012 | -90.692
-7.5 | -0.716 | 0.00814 | -0.013 | -87.945
-7 | -0.663 | 0.0078 | -0.015 | -85.023
-6.5 | -0.609 | 0.00751 | -0.016 | -81.099
-6 | -0.553 | 0.00725 | -0.017 | -76.288
-5.5 | -0.495 | 0.007 | -0.019 | -70.739
-5 | -0.437 | 0.00603 | -0.02 | -72.466
-4.5 | -0.378 | 0.00621 | -0.021 | -60.846
-4 | -0.318 | 0.00667 | -0.023 | -47.643
-3.5 | -0.256 | 0.00639 | -0.024 | -40.092
-3 | -0.195 | 0.00627 | -0.025 | -31.047
-2.5 | -0.132 | 0.00611 | -0.027 | -21.655
-2 | -0.07 | 0.00517 | -0.028 | -13.55
-1.5 | -0.008 | 0.00554 | -0.03 | -1.362
-1 | 0.055 | 0.00554 | -0.031 | 9.964
-0.5 | 0.118 | 0.00556 | -0.032 | 21.192
0 | 0.181 | 0.00567 | -0.034 | 31.857
0.5 | 0.243 | 0.00537 | -0.035 | 45.199
1 | 0.305 | 0.00569 | -0.036 | 53.502
1.5 | 0.366 | 0.00579 | -0.037 | 63.336
2 | 0.428 | 0.00554 | -0.039 | 77.272
2.5 | 0.49 | 0.0059 | -0.04 | 82.954
3 | 0.549 | 0.00622 | -0.041 | 88.275
3.5 | 0.609 | 0.00652 | -0.042 | 93.423
4 | 0.667 | 0.0078 | -0.044 | 85.515
4.5 | 0.726 | 0.00811 | -0.045 | 89.581
5 | 0.784 | 0.00841 | -0.046 | 93.236
5.5 | 0.841 | 0.00875 | -0.047 | 96.047
6 | 0.897 | 0.00905 | -0.049 | 99.058
6.5 | 0.951 | 0.0094 | -0.05 | 101.174
7 | 1.004 | 0.00978 | -0.051 | 102.628
7.5 | 1.054 | 0.01016 | -0.052 | 103.727
8 | 1.102 | 0.01058 | -0.054 | 104.108
8.5 | 1.146 | 0.01104 | -0.055 | 103.869
9 | 1.189 | 0.01148 | -0.056 | 103.533
9.5 | 1.227 | 0.01197 | -0.057 | 102.531
10 | 1.263 | 0.01253 | -0.058 | 100.782
10.5 | 1.295 | 0.01314 | -0.059 | 98.544
11 | 1.323 | 0.01371 | -0.061 | 96.508
11.5 | 1.347 | 0.01441 | -0.062 | 93.486
12 | 1.367 | 0.01515 | -0.063 | 90.195
12.5 | 1.382 | 0.01586 | -0.064 | 87.121
13 | 1.393 | 0.01674 | -0.065 | 83.225
13.5 | 1.401 | 0.01755 | -0.066 | 79.801
14 | 1.403 | 0.01854 | -0.067 | 75.679
14.5 | 1.402 | 0.01966 | -0.068 | 71.31
15 | 1.397 | 0.02071 | -0.069 | 67.418
15.5 | 1.388 | 0.02181 | -0.07 | 63.612
16 | 1.369 | 0.02342 | -0.071 | 58.462
16.5 | 1.347 | 0.02484 | -0.072 | 54.225
17 | 1.321 | 0.02656 | -0.073 | 49.74
17.5 | 1.292 | 0.02847 | -0.074 | 45.382
18 | 1.263 | 0.0298 | -0.074 | 42.367
18.5 | 1.229 | 0.0319 | -0.075 | 38.528
19 | 1.191 | 0.03535 | -0.076 | 33.696

## 132. Re 16M Mach 0.10 (2)
BIGFOIL.COM POLAR EXPORT
NACA66-218 a=0.6
NACA66-218 a=0.6 |  |  |  | Cl Max: | 1.6978 | at alpha= | 20 | deg
XFOIL ncrit=9 |  |  |  | L/D Max: | 103.449 | at alpha= | 1 | deg
Re: | 16000000 |  |  | Cd Min: | 0.04155 | at alpha= | 20 | deg
Mach: | 0.1 |  |  | Cl=0 at alpha= | -1.683 | deg
|  |  |  | @ Cl=0.1, Cd= | 0.0040696
|  |  |  | @ Cl=0.4, Cd= | 0.0045611
|  |  |  | @ Cl=0.6, Cd= | 0.0076247
alpha (deg) | Cl | Cd | Cm | Cl/Cd
-19.5 | -1.5126 | 0.0263 | -0.0781 | -57.5133
-19 | -1.4875 | 0.02456 | -0.0765 | -60.566
-18.5 | -1.46 | 0.02302 | -0.0749 | -63.4231
-18 | -1.4318 | 0.02156 | -0.0732 | -66.41
-17.5 | -1.4022 | 0.02027 | -0.0714 | -69.1761
-17 | -1.3736 | 0.01894 | -0.0693 | -72.5238
-16.5 | -1.3423 | 0.01781 | -0.0674 | -75.3678
-16 | -1.3111 | 0.01672 | -0.0652 | -78.4151
-15.5 | -1.2807 | 0.0156 | -0.0629 | -82.0962
-15 | -1.2451 | 0.01476 | -0.061 | -84.3564
-14.5 | -1.2086 | 0.01397 | -0.0592 | -86.514
-14 | -1.1721 | 0.01323 | -0.0572 | -88.5941
-13.5 | -1.1337 | 0.01257 | -0.0554 | -90.1909
-13 | -1.094 | 0.01195 | -0.0537 | -91.5481
-12.5 | -1.0543 | 0.01137 | -0.052 | -92.7265
-12 | -1.0142 | 0.01083 | -0.0502 | -93.6473
-11.5 | -0.9731 | 0.01033 | -0.0484 | -94.2014
-11 | -0.9333 | 0.00981 | -0.0464 | -95.1376
-10.5 | -0.8929 | 0.00935 | -0.0443 | -95.4973
-10 | -0.8522 | 0.00891 | -0.0422 | -95.6453
-9.5 | -0.8107 | 0.00853 | -0.0402 | -95.041
-9 | -0.7701 | 0.00818 | -0.0378 | -94.1443
-8 | -0.6843 | 0.00768 | -0.0337 | -89.1016
-7.5 | -0.6348 | 0.00741 | -0.033 | -85.668
-7 | -0.5842 | 0.00714 | -0.0325 | -81.8207
-6.5 | -0.5317 | 0.00691 | -0.0324 | -76.9465
-6 | -0.4781 | 0.00671 | -0.0325 | -71.2519
-5.5 | -0.4237 | 0.00651 | -0.0327 | -65.0845
-5 | -0.3691 | 0.00631 | -0.033 | -58.4945
-4.5 | -0.3135 | 0.00613 | -0.0334 | -51.1419
-4 | -0.2573 | 0.00596 | -0.034 | -43.1711
-3.5 | -0.2008 | 0.00578 | -0.0347 | -34.7405
-3 | -0.1439 | 0.0056 | -0.0354 | -25.6964
-2 | -0.0336 | 0.00506 | -0.0362 | -6.6403
-1.5 | 0.0194 | 0.00467 | -0.0363 | 4.1542
-1 | 0.0739 | 0.00427 | -0.0367 | 17.3068
-0.5 | 0.1286 | 0.00385 | -0.0372 | 33.4026
0 | 0.1779 | 0.00301 | -0.0368 | 59.103
0.5 | 0.2367 | 0.00283 | -0.038 | 83.6396
1 | 0.2969 | 0.00287 | -0.0394 | 103.4495
1.5 | 0.3437 | 0.00371 | -0.0384 | 92.6415
2.5 | 0.433 | 0.00506 | -0.0354 | 85.5731
3 | 0.4764 | 0.0056 | -0.0336 | 85.0714
3.5 | 0.5154 | 0.00617 | -0.0308 | 83.5332
4 | 0.5481 | 0.00664 | -0.0268 | 82.5452
4.5 | 0.5696 | 0.00715 | -0.0204 | 79.6643
5 | 0.6029 | 0.00767 | -0.0167 | 78.605
5.5 | 0.643 | 0.00809 | -0.0145 | 79.4808
6 | 0.6842 | 0.00852 | -0.0125 | 80.3052
6.5 | 0.7259 | 0.00897 | -0.0107 | 80.9253
7 | 0.7672 | 0.00945 | -0.0089 | 81.1852
7.5 | 0.8082 | 0.00994 | -0.0071 | 81.3078
8 | 0.8477 | 0.01051 | -0.0052 | 80.6565
8.5 | 0.8885 | 0.01106 | -0.0035 | 80.3345
9 | 0.9282 | 0.01167 | -0.0017 | 79.5373
9.5 | 0.9692 | 0.01227 | -0.0002 | 78.9894
10 | 1.0067 | 0.01298 | 0.0018 | 77.5578
10.5 | 1.0448 | 0.01369 | 0.0036 | 76.3185
11 | 1.0823 | 0.01446 | 0.0054 | 74.8479
11.5 | 1.1214 | 0.0152 | 0.0069 | 73.7763
12 | 1.1572 | 0.01607 | 0.0087 | 72.01
12.5 | 1.1932 | 0.01698 | 0.0105 | 70.2709
13 | 1.2283 | 0.01796 | 0.0123 | 68.3909
14 | 1.2976 | 0.02006 | 0.0157 | 64.6859
14.5 | 1.3332 | 0.02108 | 0.0171 | 63.2448
15 | 1.3652 | 0.02236 | 0.0188 | 61.0555
15.5 | 1.3989 | 0.02356 | 0.0203 | 59.3761
16 | 1.4282 | 0.02504 | 0.0221 | 57.0367
16.5 | 1.4608 | 0.02637 | 0.0234 | 55.3963
17 | 1.4859 | 0.0282 | 0.0254 | 52.6915
17.5 | 1.5134 | 0.02992 | 0.0269 | 50.5816
18 | 1.5376 | 0.03192 | 0.0286 | 48.1704
18.5 | 1.5647 | 0.03373 | 0.03 | 46.389
19 | 1.5886 | 0.03574 | 0.0315 | 44.4488
19.5 | 1.6261 | 0.03818 | 0.0296 | 42.5904
20 | 1.6978 | 0.04155 | 0.0199 | 40.8616

## 133. Re 16M Mach 0.25 (1)
BIGFOIL.COM POLAR EXPORT
NACA66-218 a=0.6
NACA66-218 a=0.6 |  |  |  | Cl Max: | 1.325 | at alpha= | 12 | deg
JavaFoil+Calcfoil stall+Eppler ext transition |  |  |  | L/D Max: | 100.658 | at alpha= | 7.5 | deg
Re: | 16000000 |  |  | Cd Min: | 0.00522 | at alpha= | -2 | deg
Mach: | 0.25 |  |  | Cl=0 at alpha= | -1.4385 | deg
|  |  |  | @ Cl=0.1, Cd= | 0.0056537
|  |  |  | @ Cl=0.4, Cd= | 0.0058162
|  |  |  | @ Cl=0.6, Cd= | 0.0072487
alpha (deg) | Cl | Cd | Cm | Cl/Cd
-18 | -0.63 | 0.13799 | 0.007 | -4.566
-17.5 | -0.677 | 0.12865 | 0.006 | -5.259
-17 | -0.721 | 0.11931 | 0.006 | -6.045
-16.5 | -0.763 | 0.10862 | 0.005 | -7.028
-16 | -0.908 | 0.03212 | 0.007 | -28.271
-15.5 | -0.962 | 0.02363 | 0.006 | -40.726
-15 | -0.996 | 0.0213 | 0.005 | -46.755
-14.5 | -1.023 | 0.01935 | 0.004 | -52.855
-14 | -1.046 | 0.01687 | 0.003 | -62.022
-13.5 | -1.058 | 0.01583 | 0.002 | -66.881
-13 | -1.064 | 0.01484 | 0 | -71.714
-12.5 | -1.058 | 0.01394 | -0.001 | -75.857
-12 | -1.046 | 0.013 | -0.002 | -80.462
-11.5 | -1.028 | 0.01227 | -0.003 | -83.798
-11 | -1.006 | 0.01171 | -0.005 | -85.846
-10.5 | -0.978 | 0.01115 | -0.006 | -87.733
-10 | -0.946 | 0.01056 | -0.007 | -89.612
-9.5 | -0.91 | 0.01003 | -0.008 | -90.718
-9 | -0.869 | 0.00963 | -0.01 | -90.237
-8.5 | -0.825 | 0.00917 | -0.011 | -89.998
-8 | -0.778 | 0.00877 | -0.012 | -88.8
-7.5 | -0.728 | 0.00845 | -0.014 | -86.212
-7 | -0.676 | 0.00806 | -0.015 | -83.872
-6.5 | -0.621 | 0.00779 | -0.016 | -79.817
-6 | -0.565 | 0.00745 | -0.018 | -75.835
-5.5 | -0.507 | 0.00717 | -0.019 | -70.688
-5 | -0.447 | 0.00693 | -0.021 | -64.598
-4.5 | -0.387 | 0.0067 | -0.022 | -57.746
-4 | -0.325 | 0.0058 | -0.023 | -56.034
-3.5 | -0.263 | 0.00599 | -0.025 | -43.872
-3 | -0.2 | 0.00634 | -0.026 | -31.527
-2.5 | -0.136 | 0.00621 | -0.028 | -21.91
-2 | -0.072 | 0.00522 | -0.029 | -13.798
-1.5 | -0.008 | 0.00564 | -0.03 | -1.375
-1 | 0.057 | 0.0056 | -0.032 | 10.128
-0.5 | 0.121 | 0.00568 | -0.033 | 21.31
0 | 0.185 | 0.00539 | -0.034 | 34.335
0.5 | 0.249 | 0.00566 | -0.036 | 43.954
1 | 0.312 | 0.0058 | -0.037 | 53.863
1.5 | 0.376 | 0.0059 | -0.038 | 63.691
2 | 0.439 | 0.00568 | -0.04 | 77.312
2.5 | 0.502 | 0.00603 | -0.041 | 83.39
3 | 0.563 | 0.00641 | -0.042 | 87.786
3.5 | 0.623 | 0.00777 | -0.043 | 80.215
4 | 0.684 | 0.00805 | -0.045 | 84.97
4.5 | 0.744 | 0.00836 | -0.046 | 89.06
5 | 0.803 | 0.0087 | -0.047 | 92.301
5.5 | 0.861 | 0.00905 | -0.049 | 95.1
6 | 0.917 | 0.00943 | -0.05 | 97.247
6.5 | 0.972 | 0.0098 | -0.051 | 99.201
7 | 1.025 | 0.01022 | -0.052 | 100.273
7.5 | 1.075 | 0.01068 | -0.054 | 100.658
8 | 1.121 | 0.01114 | -0.055 | 100.6
8.5 | 1.163 | 0.01161 | -0.056 | 100.175
9 | 1.202 | 0.01216 | -0.057 | 98.82
9.5 | 1.236 | 0.0127 | -0.059 | 97.29
10 | 1.265 | 0.01337 | -0.06 | 94.6
10.5 | 1.289 | 0.01408 | -0.061 | 91.59
11 | 1.307 | 0.01479 | -0.062 | 88.41
11.5 | 1.319 | 0.01563 | -0.063 | 84.408
12 | 1.325 | 0.01648 | -0.064 | 80.366
12.5 | 1.323 | 0.01757 | -0.066 | 75.302
13 | 1.315 | 0.01857 | -0.067 | 70.779
13.5 | 1.3 | 0.01954 | -0.068 | 66.505
14 | 1.277 | 0.02097 | -0.069 | 60.886
14.5 | 1.248 | 0.02219 | -0.07 | 56.235
15 | 1.212 | 0.0237 | -0.071 | 51.13
15.5 | 1.167 | 0.02636 | -0.071 | 44.284
16 | 1.108 | 0.02888 | -0.072 | 38.377
16.5 | 1.039 | 0.0336 | -0.072 | 30.916
17 | 0.958 | 0.04198 | -0.072 | 22.83

## 134. Re 16M Mach 0.25 (2)
BIGFOIL.COM POLAR EXPORT
NACA66-218 a=0.6
NACA66-218 a=0.6 |  |  |  | Cl Max: | 1.674 | at alpha= | 20 | deg
XFOIL ncrit=9 |  |  |  | L/D Max: | 107.587 | at alpha= | 1 | deg
Re: | 16000000 |  |  | Cd Min: | 0.05225 | at alpha= | 20 | deg
Mach: | 0.25 |  |  | Cl=0 at alpha= | -99 | deg
|  |  |  | @ Cl=0.1, Cd= | 0.00293
|  |  |  | @ Cl=0.4, Cd= | 0.0043387
|  |  |  | @ Cl=0.6, Cd= | 0.0082834
alpha (deg) | Cl | Cd | Cm | Cl/Cd
0 | 0.1838 | 0.00293 | -0.038 | 62.7304
0.5 | 0.2454 | 0.00284 | -0.0394 | 86.4085
1 | 0.3077 | 0.00286 | -0.0408 | 107.5874
1.5 | 0.3579 | 0.00358 | -0.0401 | 99.9721
2.5 | 0.4428 | 0.00511 | -0.0356 | 86.6536
3 | 0.4856 | 0.00563 | -0.0332 | 86.2522
3.5 | 0.5152 | 0.00628 | -0.0282 | 82.0382
4 | 0.5275 | 0.00691 | -0.0197 | 76.3386
5 | 0.5914 | 0.00818 | -0.0113 | 72.2983
5.5 | 0.633 | 0.00868 | -0.0091 | 72.9263
6 | 0.6758 | 0.00918 | -0.0071 | 73.6166
6.5 | 0.7191 | 0.0097 | -0.0053 | 74.134
7 | 0.761 | 0.01028 | -0.0032 | 74.0272
7.5 | 0.8034 | 0.01085 | -0.0013 | 74.0461
8 | 0.8447 | 0.01149 | 0.0007 | 73.5161
8.5 | 0.8856 | 0.01216 | 0.0028 | 72.8289
9 | 0.9285 | 0.01279 | 0.0045 | 72.5958
9.5 | 0.9678 | 0.01359 | 0.0067 | 71.2141
10 | 1.0086 | 0.01435 | 0.0087 | 70.2857
10.5 | 1.0472 | 0.01521 | 0.0109 | 68.8494
11 | 1.0885 | 0.01602 | 0.0127 | 67.9463
11.5 | 1.1257 | 0.01705 | 0.015 | 66.0235
12 | 1.1645 | 0.01802 | 0.0171 | 64.6226
12.5 | 1.1998 | 0.0192 | 0.0194 | 62.4896
13 | 1.2393 | 0.02024 | 0.0213 | 61.2302
13.5 | 1.2743 | 0.02151 | 0.0235 | 59.2422
14 | 1.312 | 0.02272 | 0.0254 | 57.7465
14.5 | 1.3453 | 0.0242 | 0.0277 | 55.5909
15 | 1.3796 | 0.02567 | 0.0298 | 53.7437
15.5 | 1.4101 | 0.02743 | 0.0322 | 51.4072
16 | 1.4413 | 0.02923 | 0.0343 | 49.3089
16.5 | 1.4707 | 0.03118 | 0.0365 | 47.1681
17 | 1.4972 | 0.03343 | 0.0387 | 44.7861
17.5 | 1.5272 | 0.03552 | 0.0406 | 42.9955
18 | 1.5507 | 0.03813 | 0.0426 | 40.6688
18.5 | 1.5742 | 0.04085 | 0.0445 | 38.5361
19 | 1.5942 | 0.04388 | 0.0463 | 36.3309
19.5 | 1.6123 | 0.04717 | 0.0479 | 34.1806
20 | 1.674 | 0.05225 | 0.0395 | 32.0383

## 135. Re 16M Mach 0.50 (1)
BIGFOIL.COM POLAR EXPORT
NACA66-218 a=0.6
NACA66-218 a=0.6 |  |  |  | Cl Max: | 1.203 | at alpha= | 20 | deg
JavaFoil+Calcfoil stall+Eppler ext transition |  |  |  | L/D Max: | 88.741 | at alpha= | 6 | deg
Re: | 16000000 |  |  | Cd Min: | 0.00471 | at alpha= | -1.5 | deg
Mach: | 0.5 |  |  | Cl=0 at alpha= | -1.4375 | deg
|  |  |  | @ Cl=0.1, Cd= | 0.0059043
|  |  |  | @ Cl=0.4, Cd= | 0.0060162
|  |  |  | @ Cl=0.6, Cd= | 0.0070682
alpha (deg) | Cl | Cd | Cm | Cl/Cd
-20 | -1.048 | 0.18424 | 0.012 | -5.69
-19.5 | -1.02 | 0.16853 | 0.011 | -6.055
-19 | -0.991 | 0.16555 | 0.01 | -5.988
-18.5 | -0.963 | 0.15912 | 0.009 | -6.055
-18 | -0.936 | 0.14947 | 0.008 | -6.26
-17.5 | -0.91 | 0.13928 | 0.008 | -6.531
-17 | -0.88 | 0.13402 | 0.007 | -6.565
-16.5 | -0.851 | 0.12928 | 0.006 | -6.582
-16 | -0.823 | 0.12353 | 0.005 | -6.659
-15.5 | -0.806 | 0.10113 | 0.005 | -7.97
-15 | -0.781 | 0.0927 | 0.004 | -8.422
-14.5 | -0.758 | 0.08288 | 0.003 | -9.149
-14 | -0.825 | 0.02755 | 0.003 | -29.95
-13.5 | -0.806 | 0.02188 | 0.002 | -36.824
-13 | -0.655 | 0.08851 | 0 | -7.402
-12.5 | -0.63 | 0.08023 | -0.001 | -7.848
-12 | -0.707 | 0.02021 | -0.002 | -34.959
-11.5 | -0.68 | 0.01719 | -0.004 | -39.577
-11 | -0.65 | 0.01537 | -0.005 | -42.313
-10.5 | -0.619 | 0.01414 | -0.007 | -43.744
-10 | -0.484 | 0.0653 | -0.004 | -7.417
-9.5 | -0.457 | 0.06076 | -0.005 | -7.514
-9 | -0.518 | 0.0128 | -0.011 | -40.497
-8.5 | -0.672 | 0.01191 | -0.012 | -56.405
-8 | -0.742 | 0.01101 | -0.014 | -67.438
-7.5 | -0.737 | 0.01023 | -0.015 | -72.011
-7 | -0.706 | 0.00967 | -0.017 | -73.055
-6.5 | -0.663 | 0.00911 | -0.018 | -72.745
-6 | -0.611 | 0.00858 | -0.02 | -71.168
-5.5 | -0.553 | 0.00819 | -0.021 | -67.496
-5 | -0.491 | 0.00781 | -0.023 | -62.809
-4.5 | -0.426 | 0.00747 | -0.024 | -57.035
-4 | -0.359 | 0.00717 | -0.026 | -50.124
-3.5 | -0.291 | 0.00693 | -0.027 | -41.945
-3 | -0.221 | 0.00673 | -0.029 | -32.889
-2.5 | -0.151 | 0.00651 | -0.031 | -23.165
-2 | -0.08 | 0.00633 | -0.032 | -12.62
-1.5 | -0.009 | 0.00471 | -0.034 | -1.833
-1 | 0.063 | 0.00593 | -0.035 | 10.695
-0.5 | 0.135 | 0.00588 | -0.037 | 23.024
0 | 0.206 | 0.00598 | -0.038 | 34.392
0.5 | 0.276 | 0.0061 | -0.04 | 45.318
1 | 0.347 | 0.00627 | -0.041 | 55.317
1.5 | 0.418 | 0.00593 | -0.043 | 70.457
2 | 0.488 | 0.00627 | -0.044 | 77.813
2.5 | 0.558 | 0.00675 | -0.045 | 82.718
3 | 0.624 | 0.00725 | -0.047 | 86.112
3.5 | 0.691 | 0.00888 | -0.048 | 77.851
4 | 0.757 | 0.00928 | -0.05 | 81.647
4.5 | 0.822 | 0.00971 | -0.051 | 84.643
5 | 0.885 | 0.01019 | -0.053 | 86.856
5.5 | 0.945 | 0.01073 | -0.054 | 88.054
6 | 1.001 | 0.01128 | -0.055 | 88.741
6.5 | 1.053 | 0.01191 | -0.057 | 88.436
7 | 1.099 | 0.01259 | -0.058 | 87.289
7.5 | 1.128 | 0.01331 | -0.06 | 84.783
8 | 1.138 | 0.01414 | -0.061 | 80.468
8.5 | 1.108 | 0.01509 | -0.062 | 73.451
9 | 0.923 | 0.01709 | -0.064 | 54.006
9.5 | 0.741 | 0.01713 | -0.065 | 43.287
10 | 0.773 | 0.01857 | -0.066 | 41.652
10.5 | 0.804 | 0.02038 | -0.067 | 39.46
11 | 0.701 | 0.07369 | -0.037 | 9.512
11.5 | 0.87 | 0.02089 | -0.07 | 41.658
12 | 0.901 | 0.02264 | -0.071 | 39.809
12.5 | 0.931 | 0.02484 | -0.072 | 37.491
13 | 0.959 | 0.02802 | -0.073 | 34.211
13.5 | 0.974 | 0.03527 | -0.073 | 27.63
14 | 1.024 | 0.02855 | -0.076 | 35.87
14.5 | 1.05 | 0.03258 | -0.077 | 32.21
15 | 1.07 | 0.03911 | -0.077 | 27.348
15.5 | 0.967 | 0.10729 | -0.055 | 9.017
16 | 0.982 | 0.12406 | -0.05 | 7.919
16.5 | 1.016 | 0.12558 | -0.055 | 8.093
17 | 1.046 | 0.13041 | -0.056 | 8.021
17.5 | 1.064 | 0.15128 | -0.053 | 7.034
18 | 1.094 | 0.15388 | -0.055 | 7.111
18.5 | 1.125 | 0.15816 | -0.058 | 7.112
19 | 1.149 | 0.17991 | -0.058 | 6.388
19.5 | 1.175 | 0.19113 | -0.058 | 6.149
20 | 1.203 | 0.19684 | -0.059 | 6.111

## 136. Re 16M Mach 0.50 (2)
BIGFOIL.COM POLAR EXPORT
NACA66-218 a=0.6
NACA66-218 a=0.6 |  |  |  | Cl Max: | 1.1494 | at alpha= | 12 | deg
XFOIL ncrit=9 |  |  |  | L/D Max: | 132.571 | at alpha= | 1.5 | deg
Re: | 16000000 |  |  | Cd Min: | 0.13115 | at alpha= | 17 | deg
Mach: | 0.5 |  |  | Cl=0 at alpha= | -1.9063 | deg
|  |  |  | @ Cl=0.1, Cd= | 0.0043533
|  |  |  | @ Cl=0.4, Cd= | 0.0030821
|  |  |  | @ Cl=0.6, Cd= | 0.012176
alpha (deg) | Cl | Cd | Cm | Cl/Cd
-15.5 | -0.5625 | 0.11208 | -0.0874 | -5.0187
-15 | -0.5714 | 0.10115 | -0.0944 | -5.649
-14.5 | -0.5857 | 0.08944 | -0.1016 | -6.5485
-14 | -0.6064 | 0.07633 | -0.1108 | -7.9445
-13.5 | -0.6263 | 0.06451 | -0.1192 | -9.7086
-13 | -0.6536 | 0.05374 | -0.1254 | -12.1623
-12.5 | -0.6884 | 0.04425 | -0.1282 | -15.5571
-12 | -0.7212 | 0.03657 | -0.1272 | -19.7211
-11.5 | -0.7575 | 0.0297 | -0.1232 | -25.5051
-11 | -0.7945 | 0.0235 | -0.1164 | -33.8085
-10.5 | -0.8136 | 0.01869 | -0.1083 | -43.5313
-10 | -0.8111 | 0.01546 | -0.1001 | -52.4644
-9.5 | -0.7916 | 0.0133 | -0.0926 | -59.5188
-9 | -0.7553 | 0.01189 | -0.0866 | -63.524
-8.5 | -0.7088 | 0.01091 | -0.0819 | -64.9679
-8 | -0.6593 | 0.01011 | -0.0778 | -65.2127
-7.5 | -0.6067 | 0.00947 | -0.0743 | -64.0655
-7 | -0.5545 | 0.00887 | -0.071 | -62.5141
-6.5 | -0.5037 | 0.0083 | -0.0676 | -60.6867
-6 | -0.4513 | 0.00781 | -0.0646 | -57.7849
-5.5 | -0.3985 | 0.00738 | -0.0618 | -53.9973
-5 | -0.346 | 0.00701 | -0.0591 | -49.3581
-4.5 | -0.2973 | 0.00664 | -0.0556 | -44.7741
-4 | -0.2512 | 0.00643 | -0.0516 | -39.0669
-3.5 | -0.1915 | 0.00621 | -0.0505 | -30.8374
-3 | -0.1305 | 0.00599 | -0.0497 | -21.7863
-2.5 | -0.0678 | 0.00579 | -0.0494 | -11.7098
-2 | -0.0102 | 0.00542 | -0.0483 | -1.8819
-1 | 0.0987 | 0.00437 | -0.0453 | 22.5858
-0.5 | 0.1546 | 0.00365 | -0.0443 | 42.3562
0 | 0.2131 | 0.0029 | -0.0439 | 73.4828
0.5 | 0.2846 | 0.00288 | -0.0456 | 98.8194
1 | 0.3571 | 0.00288 | -0.0475 | 123.9931
1.5 | 0.4229 | 0.00319 | -0.048 | 132.5705
2 | 0.4653 | 0.0041 | -0.0442 | 113.4878
2.5 | 0.4842 | 0.00511 | -0.0356 | 94.7554
3 | 0.4698 | 0.00617 | -0.0206 | 76.1426
3.5 | 0.4859 | 0.00731 | -0.0124 | 66.4706
4 | 0.4949 | 0.00885 | -0.0034 | 55.9209
4.5 | 0.5174 | 0.01017 | 0.003 | 50.8751
5 | 0.5488 | 0.01132 | 0.0079 | 48.4806
5.5 | 0.595 | 0.0121 | 0.0106 | 49.1736
6 | 0.6434 | 0.01284 | 0.013 | 50.109
6.5 | 0.6901 | 0.01373 | 0.0157 | 50.2622
7 | 0.7396 | 0.01455 | 0.0181 | 50.8316
7.5 | 0.7868 | 0.01553 | 0.0208 | 50.6632
8 | 0.8357 | 0.01649 | 0.0234 | 50.6792
8.5 | 0.8828 | 0.01758 | 0.0264 | 50.2162
9 | 0.9309 | 0.01867 | 0.0293 | 49.8607
9.5 | 0.9755 | 0.02001 | 0.0328 | 48.7506
10 | 1.024 | 0.02125 | 0.036 | 48.1882
10.5 | 1.0661 | 0.02288 | 0.04 | 46.5953
11 | 1.109 | 0.02458 | 0.044 | 45.118
11.5 | 1.1387 | 0.027 | 0.0491 | 42.1741
12 | 1.1494 | 0.03056 | 0.0552 | 37.6113
12.5 | 1.1467 | 0.03514 | 0.0613 | 32.6323
13 | 1.1278 | 0.04116 | 0.0667 | 27.4004
13.5 | 1.0984 | 0.04869 | 0.0704 | 22.559
14 | 1.0668 | 0.05755 | 0.0715 | 18.5369
14.5 | 1.0306 | 0.06808 | 0.0697 | 15.1381
15 | 0.9995 | 0.07936 | 0.0655 | 12.5945
15.5 | 0.9696 | 0.09167 | 0.059 | 10.5771
16.5 | 0.9208 | 0.11786 | 0.0423 | 7.8127
17 | 0.9015 | 0.13115 | 0.0335 | 6.8738

## 137. Re 18M Mach 0.00 (1)
BIGFOIL.COM POLAR EXPORT
NACA66-218 a=0.6
NACA66-218 a=0.6 |  |  |  | Cl Max: | 1.421 | at alpha= | 14.5 | deg
JavaFoil+Calcfoil stall+Eppler ext transition |  |  |  | L/D Max: | 106.922 | at alpha= | 8 | deg
Re: | 18000000 |  |  | Cd Min: | 0.0053 | at alpha= | 1 | deg
Mach: | 0 |  |  | Cl=0 at alpha= | -1.4365 | deg
|  |  |  | @ Cl=0.1, Cd= | 0.0057637
|  |  |  | @ Cl=0.4, Cd= | 0.0060233
|  |  |  | @ Cl=0.6, Cd= | 0.0072857
alpha (deg) | Cl | Cd | Cm | Cl/Cd
-20 | -0.955 | 0.10767 | 0.012 | -8.87
-19.5 | -1.008 | 0.07308 | 0.013 | -13.797
-19 | -1.084 | 0.03739 | 0.013 | -29
-18.5 | -1.113 | 0.03019 | 0.012 | -36.849
-18 | -1.133 | 0.02654 | 0.011 | -42.677
-17.5 | -1.152 | 0.02267 | 0.01 | -50.841
-17 | -1.165 | 0.02078 | 0.009 | -56.042
-16.5 | -1.173 | 0.01933 | 0.008 | -60.687
-16 | -1.179 | 0.01806 | 0.007 | -65.264
-15.5 | -1.181 | 0.01694 | 0.006 | -69.702
-15 | -1.18 | 0.01583 | 0.005 | -74.523
-14.5 | -1.175 | 0.01493 | 0.004 | -78.701
-14 | -1.166 | 0.01413 | 0.003 | -82.508
-13.5 | -1.154 | 0.01331 | 0.002 | -86.678
-13 | -1.137 | 0.01278 | 0 | -88.954
-12.5 | -1.114 | 0.01206 | -0.001 | -92.343
-12 | -1.087 | 0.01147 | -0.002 | -94.788
-11.5 | -1.056 | 0.0111 | -0.003 | -95.114
-11 | -1.023 | 0.01057 | -0.004 | -96.77
-10.5 | -0.987 | 0.0101 | -0.006 | -97.73
-10 | -0.948 | 0.00963 | -0.007 | -98.43
-9.5 | -0.906 | 0.00925 | -0.008 | -97.897
-9 | -0.861 | 0.00887 | -0.01 | -97.098
-8.5 | -0.814 | 0.00852 | -0.011 | -95.529
-8 | -0.765 | 0.00822 | -0.012 | -93.086
-7.5 | -0.714 | 0.00793 | -0.013 | -90.116
-7 | -0.661 | 0.00761 | -0.015 | -86.926
-6.5 | -0.607 | 0.00732 | -0.016 | -82.876
-6 | -0.551 | 0.00708 | -0.017 | -77.87
-5.5 | -0.494 | 0.00604 | -0.019 | -81.717
-5 | -0.435 | 0.00628 | -0.02 | -69.335
-4.5 | -0.377 | 0.00669 | -0.021 | -56.3
-4 | -0.316 | 0.00648 | -0.023 | -48.806
-3.5 | -0.255 | 0.00631 | -0.024 | -40.441
-3 | -0.194 | 0.0061 | -0.025 | -31.727
-2.5 | -0.132 | 0.00631 | -0.027 | -20.876
-2 | -0.07 | 0.00579 | -0.028 | -12.035
-1.5 | -0.008 | 0.00576 | -0.029 | -1.304
-1 | 0.055 | 0.0058 | -0.031 | 9.455
-0.5 | 0.117 | 0.00575 | -0.032 | 20.385
0 | 0.18 | 0.0059 | -0.033 | 30.481
0.5 | 0.242 | 0.00556 | -0.035 | 43.473
1 | 0.303 | 0.0053 | -0.036 | 57.248
1.5 | 0.365 | 0.00592 | -0.037 | 61.639
2 | 0.426 | 0.0061 | -0.038 | 69.882
2.5 | 0.488 | 0.00593 | -0.04 | 82.28
3 | 0.547 | 0.00618 | -0.041 | 88.496
3.5 | 0.605 | 0.00739 | -0.042 | 81.889
4 | 0.665 | 0.00763 | -0.043 | 87.173
4.5 | 0.723 | 0.0079 | -0.045 | 91.518
5 | 0.781 | 0.00817 | -0.046 | 95.622
5.5 | 0.838 | 0.0085 | -0.047 | 98.5
6 | 0.893 | 0.00881 | -0.048 | 101.363
6.5 | 0.948 | 0.00916 | -0.05 | 103.51
7 | 1.001 | 0.00951 | -0.051 | 105.237
7.5 | 1.051 | 0.0099 | -0.052 | 106.168
8 | 1.099 | 0.01027 | -0.053 | 106.922
8.5 | 1.144 | 0.01071 | -0.055 | 106.782
9 | 1.186 | 0.01113 | -0.056 | 106.554
9.5 | 1.226 | 0.0116 | -0.057 | 105.671
10 | 1.262 | 0.01213 | -0.058 | 104.053
10.5 | 1.295 | 0.01272 | -0.059 | 101.852
11 | 1.324 | 0.01327 | -0.06 | 99.83
11.5 | 1.35 | 0.01391 | -0.062 | 97.068
12 | 1.372 | 0.01461 | -0.063 | 93.889
12.5 | 1.39 | 0.01527 | -0.064 | 90.976
13 | 1.403 | 0.0161 | -0.065 | 87.17
13.5 | 1.413 | 0.01687 | -0.066 | 83.755
14 | 1.419 | 0.01785 | -0.067 | 79.488
14.5 | 1.421 | 0.01883 | -0.068 | 75.449
15 | 1.419 | 0.01982 | -0.069 | 71.613
15.5 | 1.414 | 0.0209 | -0.07 | 67.651
16 | 1.4 | 0.02231 | -0.071 | 62.743
16.5 | 1.382 | 0.02357 | -0.072 | 58.655
17 | 1.362 | 0.02497 | -0.073 | 54.537
17.5 | 1.339 | 0.02632 | -0.073 | 50.864
18 | 1.313 | 0.02794 | -0.074 | 46.987
18.5 | 1.284 | 0.02975 | -0.075 | 43.172
19 | 1.253 | 0.03249 | -0.076 | 38.555
19.5 | 1.222 | 0.03448 | -0.077 | 35.44

## 138. Re 18M Mach 0.00 (2)
BIGFOIL.COM POLAR EXPORT
NACA66-218 a=0.6
NACA66-218 a=0.6 |  |  |  | Cl Max: | 1.6657 | at alpha= | 20 | deg
XFOIL ncrit=9 |  |  |  | L/D Max: | 96.1184 | at alpha= | 1 | deg
Re: | 18000000 |  |  | Cd Min: | 0.03831 | at alpha= | 20 | deg
Mach: | 0 |  |  | Cl=0 at alpha= | -1.6841 | deg
|  |  |  | @ Cl=0.1, Cd= | 0.0041271
|  |  |  | @ Cl=0.4, Cd= | 0.0048314
|  |  |  | @ Cl=0.6, Cd= | 0.0073002
alpha (deg) | Cl | Cd | Cm | Cl/Cd
-20 | -1.5468 | 0.02609 | -0.0747 | -59.2871
-18.5 | -1.4676 | 0.02149 | -0.0702 | -68.2922
-18 | -1.4389 | 0.02021 | -0.0686 | -71.1974
-17.5 | -1.4098 | 0.01899 | -0.0668 | -74.2391
-17 | -1.3785 | 0.01789 | -0.0651 | -77.0542
-16.5 | -1.3474 | 0.01685 | -0.0632 | -79.9644
-16 | -1.3166 | 0.01582 | -0.0611 | -83.2238
-15.5 | -1.2861 | 0.01479 | -0.0589 | -86.9574
-15 | -1.2493 | 0.01405 | -0.0573 | -88.9181
-14.5 | -1.2141 | 0.0133 | -0.0554 | -91.2857
-14 | -1.1772 | 0.01261 | -0.0536 | -93.3545
-13.5 | -1.1381 | 0.01201 | -0.052 | -94.7627
-13 | -1.0994 | 0.01142 | -0.0503 | -96.2697
-12.5 | -1.0601 | 0.01088 | -0.0486 | -97.4357
-11.5 | -0.9783 | 0.00996 | -0.0454 | -98.2229
-11 | -0.9388 | 0.00948 | -0.0433 | -99.0295
-10.5 | -0.8988 | 0.00904 | -0.0413 | -99.4248
-10 | -0.8592 | 0.00861 | -0.0391 | -99.7909
-9.5 | -0.8192 | 0.00825 | -0.0368 | -99.297
-9 | -0.7816 | 0.00797 | -0.0338 | -98.0678
-8 | -0.687 | 0.00749 | -0.0318 | -91.7223
-7.5 | -0.6367 | 0.00723 | -0.0314 | -88.0636
-7 | -0.5856 | 0.00698 | -0.0311 | -83.8968
-6.5 | -0.5331 | 0.00675 | -0.0311 | -78.9778
-6 | -0.4793 | 0.00656 | -0.0313 | -73.064
-5.5 | -0.4247 | 0.00638 | -0.0317 | -66.5674
-5 | -0.37 | 0.00618 | -0.0321 | -59.8706
-4.5 | -0.3145 | 0.00599 | -0.0327 | -52.5042
-4 | -0.2582 | 0.00583 | -0.0333 | -44.2882
-3.5 | -0.2018 | 0.00564 | -0.0341 | -35.7801
-3 | -0.1449 | 0.00548 | -0.0348 | -26.4416
-2.5 | -0.0887 | 0.0053 | -0.0355 | -16.7358
-2 | -0.0345 | 0.00501 | -0.0358 | -6.8862
-1.5 | 0.0201 | 0.00467 | -0.0363 | 4.3041
-0.5 | 0.129 | 0.00393 | -0.0372 | 32.8244
0 | 0.1802 | 0.00325 | -0.0371 | 55.4462
0.5 | 0.2347 | 0.00282 | -0.0377 | 83.227
1 | 0.2922 | 0.00304 | -0.0386 | 96.1184
1.5 | 0.3366 | 0.00394 | -0.0373 | 85.4315
2 | 0.3816 | 0.00464 | -0.0359 | 82.2414
2.5 | 0.4287 | 0.00513 | -0.0349 | 83.5673
3 | 0.4733 | 0.0056 | -0.0334 | 84.5179
3.5 | 0.5138 | 0.00614 | -0.031 | 83.6808
4 | 0.5534 | 0.00659 | -0.0284 | 83.9757
4.5 | 0.5754 | 0.00701 | -0.0221 | 82.0827
5 | 0.611 | 0.00743 | -0.0189 | 82.2342
5.5 | 0.651 | 0.00781 | -0.0166 | 83.3547
6 | 0.6925 | 0.0082 | -0.0147 | 84.4512
6.5 | 0.7331 | 0.00864 | -0.0127 | 84.8495
7 | 0.7741 | 0.0091 | -0.0109 | 85.0659
7.5 | 0.8161 | 0.00954 | -0.0093 | 85.5451
8 | 0.8552 | 0.01009 | -0.0073 | 84.7572
8.5 | 0.8948 | 0.01063 | -0.0055 | 84.1769
9 | 0.9362 | 0.01116 | -0.0041 | 83.8889
9.5 | 0.9748 | 0.01179 | -0.0023 | 82.6802
10 | 1.0141 | 0.01242 | -0.0006 | 81.6506
10.5 | 1.0508 | 0.01315 | 0.0013 | 79.9087
11 | 1.0897 | 0.01381 | 0.0028 | 78.9066
11.5 | 1.1265 | 0.01459 | 0.0046 | 77.2104
12 | 1.1644 | 0.01534 | 0.0061 | 75.9061
12.5 | 1.1976 | 0.01631 | 0.0082 | 73.4273
13 | 1.2352 | 0.01713 | 0.0096 | 72.1074
14 | 1.3051 | 0.01906 | 0.0127 | 68.4732
14.5 | 1.3375 | 0.02019 | 0.0144 | 66.2457
15 | 1.3724 | 0.02122 | 0.0158 | 64.6748
15.5 | 1.4028 | 0.02253 | 0.0175 | 62.2636
16 | 1.4356 | 0.02374 | 0.0189 | 60.4718
16.5 | 1.4648 | 0.02517 | 0.0205 | 58.1963
17 | 1.4939 | 0.02666 | 0.022 | 56.0353
17.5 | 1.5182 | 0.02849 | 0.0238 | 53.2889
18 | 1.5464 | 0.03009 | 0.0251 | 51.3925
18.5 | 1.5726 | 0.03188 | 0.0264 | 49.3287
19 | 1.5976 | 0.03376 | 0.0278 | 47.3223
19.5 | 1.62 | 0.03568 | 0.0294 | 45.4036
20 | 1.6657 | 0.03831 | 0.0253 | 43.4795

## 139. Re 18M Mach 0.10 (1)
BIGFOIL.COM POLAR EXPORT
NACA66-218 a=0.6
NACA66-218 a=0.6 |  |  |  | Cl Max: | 1.404 | at alpha= | 14 | deg
JavaFoil+Calcfoil stall+Eppler ext transition |  |  |  | L/D Max: | 106.507 | at alpha= | 8 | deg
Re: | 18000000 |  |  | Cd Min: | 0.0056 | at alpha= | 0.5 | deg
Mach: | 0.1 |  |  | Cl=0 at alpha= | -1.4365 | deg
|  |  |  | @ Cl=0.1, Cd= | 0.0057771
|  |  |  | @ Cl=0.4, Cd= | 0.0060574
|  |  |  | @ Cl=0.6, Cd= | 0.0072414
alpha (deg) | Cl | Cd | Cm | Cl/Cd
-20 | -0.886 | 0.12983 | 0.011 | -6.822
-19.5 | -0.924 | 0.10439 | 0.011 | -8.855
-19 | -0.996 | 0.05992 | 0.012 | -16.614
-18.5 | -1.062 | 0.03383 | 0.012 | -31.376
-18 | -1.077 | 0.03333 | 0.011 | -32.3
-17.5 | -1.111 | 0.02483 | 0.01 | -44.759
-17 | -1.131 | 0.02164 | 0.009 | -52.261
-16.5 | -1.142 | 0.02058 | 0.008 | -55.483
-16 | -1.152 | 0.01905 | 0.007 | -60.447
-15.5 | -1.159 | 0.01743 | 0.006 | -66.475
-15 | -1.162 | 0.01622 | 0.005 | -71.599
-14.5 | -1.16 | 0.01526 | 0.004 | -76.004
-14 | -1.153 | 0.01471 | 0.003 | -78.364
-13.5 | -1.144 | 0.01355 | 0.002 | -84.433
-13 | -1.13 | 0.01287 | 0 | -87.77
-12.5 | -1.108 | 0.01224 | -0.001 | -90.537
-12 | -1.083 | 0.01163 | -0.002 | -93.095
-11.5 | -1.054 | 0.01123 | -0.003 | -93.813
-11 | -1.022 | 0.01071 | -0.005 | -95.404
-10.5 | -0.987 | 0.01022 | -0.006 | -96.525
-10 | -0.948 | 0.0097 | -0.007 | -97.785
-9.5 | -0.907 | 0.00934 | -0.008 | -97.114
-9 | -0.863 | 0.00895 | -0.01 | -96.429
-8.5 | -0.816 | 0.0086 | -0.011 | -94.973
-8 | -0.768 | 0.00829 | -0.012 | -92.553
-7.5 | -0.717 | 0.00797 | -0.013 | -89.899
-7 | -0.664 | 0.00765 | -0.015 | -86.781
-6.5 | -0.609 | 0.00736 | -0.016 | -82.806
-6 | -0.553 | 0.0071 | -0.017 | -77.895
-5.5 | -0.496 | 0.00608 | -0.019 | -81.555
-5 | -0.437 | 0.00589 | -0.02 | -74.284
-4.5 | -0.378 | 0.00666 | -0.021 | -56.831
-4 | -0.318 | 0.00654 | -0.023 | -48.572
-3.5 | -0.256 | 0.0063 | -0.024 | -40.675
-3 | -0.195 | 0.00615 | -0.025 | -31.648
-2.5 | -0.132 | 0.006 | -0.027 | -22.084
-2 | -0.07 | 0.00575 | -0.028 | -12.175
-1.5 | -0.008 | 0.0058 | -0.03 | -1.3
-1 | 0.055 | 0.00577 | -0.031 | 9.553
-0.5 | 0.118 | 0.00578 | -0.032 | 20.376
0 | 0.181 | 0.00587 | -0.034 | 30.792
0.5 | 0.243 | 0.0056 | -0.035 | 43.35
1 | 0.305 | 0.00589 | -0.036 | 51.741
1.5 | 0.367 | 0.00596 | -0.037 | 61.547
2 | 0.428 | 0.00614 | -0.039 | 69.793
2.5 | 0.49 | 0.00593 | -0.04 | 82.54
3 | 0.549 | 0.00623 | -0.041 | 88.076
3.5 | 0.608 | 0.0074 | -0.042 | 82.169
4 | 0.668 | 0.00767 | -0.044 | 87.101
4.5 | 0.727 | 0.00794 | -0.045 | 91.476
5 | 0.784 | 0.00825 | -0.046 | 95.072
5.5 | 0.841 | 0.00856 | -0.047 | 98.339
6 | 0.897 | 0.00886 | -0.049 | 101.227
6.5 | 0.952 | 0.00922 | -0.05 | 103.233
7 | 1.005 | 0.00959 | -0.051 | 104.697
7.5 | 1.055 | 0.00997 | -0.052 | 105.747
8 | 1.102 | 0.01035 | -0.054 | 106.507
8.5 | 1.147 | 0.0108 | -0.055 | 106.264
9 | 1.189 | 0.01123 | -0.056 | 105.936
9.5 | 1.228 | 0.01173 | -0.057 | 104.723
10 | 1.264 | 0.01226 | -0.058 | 103.104
10.5 | 1.296 | 0.01286 | -0.06 | 100.712
11 | 1.324 | 0.01342 | -0.061 | 98.661
11.5 | 1.348 | 0.01408 | -0.062 | 95.736
12 | 1.367 | 0.01492 | -0.063 | 91.674
12.5 | 1.383 | 0.0155 | -0.064 | 89.235
13 | 1.394 | 0.01636 | -0.065 | 85.262
13.5 | 1.402 | 0.01716 | -0.066 | 81.685
14 | 1.404 | 0.01813 | -0.067 | 77.465
14.5 | 1.403 | 0.01922 | -0.068 | 73.011
15 | 1.398 | 0.02024 | -0.069 | 69.047
15.5 | 1.389 | 0.02132 | -0.07 | 65.128
16 | 1.37 | 0.02287 | -0.071 | 59.893
16.5 | 1.348 | 0.02425 | -0.072 | 55.596
17 | 1.322 | 0.02594 | -0.073 | 50.979
17.5 | 1.293 | 0.02775 | -0.074 | 46.607
18 | 1.264 | 0.02904 | -0.075 | 43.518
18.5 | 1.229 | 0.03178 | -0.075 | 38.669
19 | 1.193 | 0.03433 | -0.076 | 34.746

## 140. Re 18M Mach 0.10 (2)
BIGFOIL.COM POLAR EXPORT
NACA66-218 a=0.6
NACA66-218 a=0.6 |  |  |  | Cl Max: | 1.6687 | at alpha= | 20 | deg
XFOIL ncrit=9 |  |  |  | L/D Max: | 97.8738 | at alpha= | 1 | deg
Re: | 18000000 |  |  | Cd Min: | 0.03978 | at alpha= | 20 | deg
Mach: | 0.1 |  |  | Cl=0 at alpha= | -1.6889 | deg
|  |  |  | @ Cl=0.1, Cd= | 0.0041336
|  |  |  | @ Cl=0.4, Cd= | 0.0048045
|  |  |  | @ Cl=0.6, Cd= | 0.0074084
alpha (deg) | Cl | Cd | Cm | Cl/Cd
-20 | -1.5498 | 0.02733 | -0.0788 | -56.7069
-19.5 | -1.5252 | 0.02549 | -0.0772 | -59.8352
-19 | -1.4993 | 0.02384 | -0.0756 | -62.8901
-18 | -1.4431 | 0.02094 | -0.0721 | -68.916
-17.5 | -1.4127 | 0.01968 | -0.0704 | -71.7835
-16.5 | -1.351 | 0.01739 | -0.0664 | -77.6883
-16 | -1.3185 | 0.01635 | -0.0644 | -80.6422
-15.5 | -1.2881 | 0.01524 | -0.062 | -84.521
-15 | -1.2525 | 0.01443 | -0.0601 | -86.7983
-14.5 | -1.2168 | 0.01363 | -0.0581 | -89.2737
-14 | -1.1796 | 0.0129 | -0.0562 | -91.4419
-13.5 | -1.1415 | 0.01223 | -0.0544 | -93.3361
-13 | -1.1022 | 0.01163 | -0.0526 | -94.7721
-12.5 | -1.0618 | 0.01107 | -0.0509 | -95.9169
-12 | -1.0215 | 0.01056 | -0.049 | -96.733
-11.5 | -0.9801 | 0.0101 | -0.0473 | -97.0396
-11 | -0.9398 | 0.00961 | -0.0453 | -97.794
-10.5 | -0.8993 | 0.00915 | -0.0432 | -98.2842
-10 | -0.8591 | 0.00871 | -0.041 | -98.6338
-9.5 | -0.8182 | 0.00833 | -0.0388 | -98.2233
-9 | -0.7786 | 0.00799 | -0.0362 | -97.4468
-8.5 | -0.7384 | 0.00777 | -0.0335 | -95.0322
-7.5 | -0.6385 | 0.00727 | -0.0323 | -87.8267
-7 | -0.5874 | 0.00701 | -0.0319 | -83.7946
-6.5 | -0.5348 | 0.00678 | -0.0318 | -78.8791
-6 | -0.4809 | 0.00658 | -0.0319 | -73.0851
-5.5 | -0.4261 | 0.0064 | -0.0322 | -66.5781
-5 | -0.3711 | 0.0062 | -0.0326 | -59.8548
-4.5 | -0.3154 | 0.00601 | -0.0331 | -52.4792
-4 | -0.2588 | 0.00584 | -0.0338 | -44.3151
-3.5 | -0.2022 | 0.00566 | -0.0344 | -35.7244
-3 | -0.145 | 0.00549 | -0.0352 | -26.4117
-2.5 | -0.0885 | 0.00531 | -0.0359 | -16.6667
-2 | -0.0341 | 0.00502 | -0.0362 | -6.7928
-1.5 | 0.0207 | 0.00467 | -0.0365 | 4.4325
-0.5 | 0.1301 | 0.00393 | -0.0374 | 33.1043
0 | 0.1814 | 0.00324 | -0.0374 | 55.9877
0.5 | 0.2362 | 0.00282 | -0.0379 | 83.7589
1 | 0.2946 | 0.00301 | -0.039 | 97.8738
1.5 | 0.339 | 0.00391 | -0.0375 | 86.7008
2 | 0.3837 | 0.00463 | -0.0361 | 82.8726
2.5 | 0.4304 | 0.00513 | -0.0349 | 83.8986
3.5 | 0.5146 | 0.00616 | -0.0307 | 83.539
4 | 0.5514 | 0.0066 | -0.0274 | 83.5455
4.5 | 0.5722 | 0.00708 | -0.0209 | 80.8192
5 | 0.6086 | 0.00751 | -0.0178 | 81.0386
5.5 | 0.6487 | 0.00791 | -0.0155 | 82.0101
6 | 0.6908 | 0.0083 | -0.0136 | 83.2289
6.5 | 0.7322 | 0.00875 | -0.0117 | 83.68
7 | 0.7733 | 0.00922 | -0.0099 | 83.872
7.5 | 0.8146 | 0.00971 | -0.0081 | 83.8929
8 | 0.8548 | 0.01025 | -0.0063 | 83.3951
8.5 | 0.8948 | 0.0108 | -0.0044 | 82.8519
9 | 0.9351 | 0.01138 | -0.0027 | 82.1705
9.5 | 0.9754 | 0.01199 | -0.0011 | 81.3511
10 | 1.013 | 0.0127 | 0.0009 | 79.7638
10.5 | 1.0522 | 0.01337 | 0.0026 | 78.6986
11 | 1.0894 | 0.01413 | 0.0044 | 77.0984
11.5 | 1.1282 | 0.01486 | 0.006 | 75.9219
12 | 1.1639 | 0.01575 | 0.0079 | 73.8984
12.5 | 1.1998 | 0.01664 | 0.0097 | 72.1034
13 | 1.2352 | 0.0176 | 0.0115 | 70.1818
13.5 | 1.2715 | 0.01854 | 0.0131 | 68.5814
14 | 1.3058 | 0.0196 | 0.0147 | 66.6224
14.5 | 1.3411 | 0.02064 | 0.0163 | 64.9758
15 | 1.3733 | 0.02188 | 0.018 | 62.7651
15.5 | 1.4061 | 0.02312 | 0.0196 | 60.8175
16 | 1.436 | 0.02455 | 0.0213 | 58.4929
16.5 | 1.468 | 0.0259 | 0.0228 | 56.6795
17 | 1.494 | 0.02767 | 0.0247 | 53.9935
17.5 | 1.5224 | 0.02931 | 0.0262 | 51.9413
18 | 1.5478 | 0.0312 | 0.0278 | 49.609
18.5 | 1.5776 | 0.03283 | 0.029 | 48.0536
19 | 1.6 | 0.03501 | 0.0306 | 45.7012
19.5 | 1.6216 | 0.0371 | 0.0323 | 43.7089
20 | 1.6687 | 0.03978 | 0.0282 | 41.9482

## 141. Re 18M Mach 0.25 (1)
BIGFOIL.COM POLAR EXPORT
NACA66-218 a=0.6
NACA66-218 a=0.6 |  |  |  | Cl Max: | 1.325 | at alpha= | 12 | deg
JavaFoil+Calcfoil stall+Eppler ext transition |  |  |  | L/D Max: | 102.9 | at alpha= | 7.5 | deg
Re: | 18000000 |  |  | Cd Min: | 0.00561 | at alpha= | 0 | deg
Mach: | 0.25 |  |  | Cl=0 at alpha= | -1.4385 | deg
|  |  |  | @ Cl=0.1, Cd= | 0.0058731
|  |  |  | @ Cl=0.4, Cd= | 0.0061309
|  |  |  | @ Cl=0.6, Cd= | 0.0071503
alpha (deg) | Cl | Cd | Cm | Cl/Cd
-18 | -0.63 | 0.13636 | 0.007 | -4.623
-17.5 | -0.677 | 0.12865 | 0.006 | -5.261
-17 | -0.721 | 0.1189 | 0.006 | -6.067
-16.5 | -0.769 | 0.10239 | 0.006 | -7.511
-16 | -0.839 | 0.06844 | 0.006 | -12.267
-15.5 | -0.965 | 0.02263 | 0.006 | -42.62
-15 | -0.998 | 0.02052 | 0.005 | -48.635
-14.5 | -1.024 | 0.01872 | 0.004 | -54.71
-14 | -1.048 | 0.01643 | 0.003 | -63.769
-13.5 | -1.059 | 0.01541 | 0.002 | -68.77
-13 | -1.065 | 0.01446 | 0 | -73.635
-12.5 | -1.059 | 0.01359 | -0.001 | -77.904
-12 | -1.047 | 0.01271 | -0.002 | -82.393
-11.5 | -1.029 | 0.01197 | -0.003 | -85.963
-11 | -1.006 | 0.0115 | -0.005 | -87.533
-10.5 | -0.979 | 0.01091 | -0.006 | -89.759
-10 | -0.947 | 0.01033 | -0.007 | -91.687
-9.5 | -0.91 | 0.0098 | -0.009 | -92.842
-9 | -0.87 | 0.00942 | -0.01 | -92.31
-8.5 | -0.826 | 0.00897 | -0.011 | -92.065
-8 | -0.779 | 0.0086 | -0.012 | -90.551
-7.5 | -0.729 | 0.00829 | -0.014 | -87.954
-7 | -0.677 | 0.00792 | -0.015 | -85.414
-6.5 | -0.622 | 0.00762 | -0.017 | -81.584
-6 | -0.565 | 0.00734 | -0.018 | -76.992
-5.5 | -0.507 | 0.00706 | -0.019 | -71.815
-5 | -0.448 | 0.00683 | -0.021 | -65.572
-4.5 | -0.387 | 0.00586 | -0.022 | -66.02
-4 | -0.325 | 0.00607 | -0.023 | -53.618
-3.5 | -0.263 | 0.00649 | -0.025 | -40.549
-3 | -0.2 | 0.00624 | -0.026 | -32.003
-2.5 | -0.136 | 0.00608 | -0.028 | -22.357
-2 | -0.072 | 0.00588 | -0.029 | -12.24
-1.5 | -0.008 | 0.00585 | -0.03 | -1.326
-1 | 0.057 | 0.0059 | -0.032 | 9.606
-0.5 | 0.121 | 0.00586 | -0.033 | 20.652
0 | 0.185 | 0.00561 | -0.034 | 32.997
0.5 | 0.249 | 0.00594 | -0.036 | 41.91
1 | 0.313 | 0.006 | -0.037 | 52.105
1.5 | 0.376 | 0.00607 | -0.038 | 61.974
2 | 0.439 | 0.00623 | -0.04 | 70.481
2.5 | 0.503 | 0.0061 | -0.041 | 82.342
3 | 0.563 | 0.00638 | -0.042 | 88.291
3.5 | 0.624 | 0.00765 | -0.043 | 81.529
4 | 0.685 | 0.00791 | -0.045 | 86.611
4.5 | 0.745 | 0.00821 | -0.046 | 90.673
5 | 0.804 | 0.00852 | -0.047 | 94.298
5.5 | 0.861 | 0.00886 | -0.049 | 97.189
6 | 0.918 | 0.00924 | -0.05 | 99.376
6.5 | 0.973 | 0.00961 | -0.051 | 101.214
7 | 1.026 | 0.01 | -0.053 | 102.604
7.5 | 1.075 | 0.01045 | -0.054 | 102.9
8 | 1.121 | 0.01091 | -0.055 | 102.779
8.5 | 1.164 | 0.01136 | -0.056 | 102.494
9 | 1.203 | 0.01189 | -0.057 | 101.125
9.5 | 1.237 | 0.01242 | -0.059 | 99.569
10 | 1.266 | 0.01311 | -0.06 | 96.573
10.5 | 1.29 | 0.01378 | -0.061 | 93.599
11 | 1.308 | 0.01445 | -0.062 | 90.524
11.5 | 1.32 | 0.01528 | -0.063 | 86.423
12 | 1.325 | 0.01615 | -0.064 | 82.058
12.5 | 1.324 | 0.01718 | -0.066 | 77.078
13 | 1.316 | 0.01817 | -0.067 | 72.417
13.5 | 1.3 | 0.0193 | -0.068 | 67.391
14 | 1.278 | 0.02057 | -0.069 | 62.119
14.5 | 1.249 | 0.02169 | -0.07 | 57.577
15 | 1.212 | 0.02345 | -0.071 | 51.685
15.5 | 1.168 | 0.02567 | -0.071 | 45.504
16 | 1.11 | 0.02807 | -0.072 | 39.537
16.5 | 1.041 | 0.03225 | -0.073 | 32.285
17 | 0.963 | 0.03893 | -0.072 | 24.747

## 142. Re 18M Mach 0.25 (2)
BIGFOIL.COM POLAR EXPORT
NACA66-218 a=0.6
NACA66-218 a=0.6 |  |  |  | Cl Max: | 1.6591 | at alpha= | 20 | deg
XFOIL ncrit=9 |  |  |  | L/D Max: | 104.642 | at alpha= | 1 | deg
Re: | 18000000 |  |  | Cd Min: | 0.04997 | at alpha= | 20 | deg
Mach: | 0.25 |  |  | Cl=0 at alpha= | -1.717 | deg
|  |  |  | @ Cl=0.1, Cd= | 0.0039884
|  |  |  | @ Cl=0.4, Cd= | 0.0046986
|  |  |  | @ Cl=0.6, Cd= | 0.0080469
alpha (deg) | Cl | Cd | Cm | Cl/Cd
-20 | -1.5317 | 0.0376 | -0.1017 | -40.7367
-19.5 | -1.5196 | 0.03401 | -0.0998 | -44.681
-19 | -1.4985 | 0.03119 | -0.0979 | -48.0442
-18.5 | -1.4776 | 0.02856 | -0.0956 | -51.7367
-18 | -1.4552 | 0.02615 | -0.0929 | -55.6482
-17.5 | -1.4284 | 0.02412 | -0.0903 | -59.2206
-17 | -1.3985 | 0.02238 | -0.0877 | -62.4888
-16 | -1.3327 | 0.01944 | -0.0823 | -68.5545
-15.5 | -1.3022 | 0.01796 | -0.0792 | -72.5056
-15 | -1.2664 | 0.01683 | -0.0764 | -75.2466
-14.5 | -1.2311 | 0.0157 | -0.0735 | -78.414
-14 | -1.1938 | 0.01469 | -0.0708 | -81.2662
-13.5 | -1.1563 | 0.01374 | -0.068 | -84.1557
-13 | -1.116 | 0.01294 | -0.0654 | -86.2442
-12.5 | -1.0744 | 0.01221 | -0.063 | -87.9934
-12 | -1.0323 | 0.01155 | -0.0606 | -89.3766
-11.5 | -0.9893 | 0.01096 | -0.0583 | -90.2646
-11 | -0.9459 | 0.0104 | -0.056 | -90.9519
-10.5 | -0.9022 | 0.00986 | -0.0537 | -91.501
-10 | -0.8597 | 0.00931 | -0.0512 | -92.3416
-9.5 | -0.8168 | 0.00882 | -0.0488 | -92.6077
-9 | -0.7726 | 0.0084 | -0.0464 | -91.9762
-8.5 | -0.7289 | 0.00802 | -0.044 | -90.8853
-8 | -0.6859 | 0.0077 | -0.0413 | -89.0779
-7.5 | -0.6455 | 0.00747 | -0.0379 | -86.4123
-7 | -0.595 | 0.0072 | -0.0367 | -82.6389
-6.5 | -0.5428 | 0.00694 | -0.0359 | -78.2133
-6 | -0.4885 | 0.00671 | -0.0355 | -72.8018
-5.5 | -0.4329 | 0.00651 | -0.0354 | -66.4977
-5 | -0.3766 | 0.0063 | -0.0355 | -59.7778
-4.5 | -0.3198 | 0.00609 | -0.0357 | -52.5123
-4 | -0.2619 | 0.00591 | -0.0361 | -44.3147
-3.5 | -0.2038 | 0.00572 | -0.0366 | -35.6294
-3 | -0.1451 | 0.00555 | -0.0373 | -26.1441
-2.5 | -0.0868 | 0.00538 | -0.0379 | -16.1338
-2 | -0.0313 | 0.00508 | -0.0381 | -6.1614
-1.5 | 0.024 | 0.0047 | -0.0382 | 5.1064
0 | 0.1874 | 0.00317 | -0.0386 | 59.1167
0.5 | 0.2451 | 0.00281 | -0.0393 | 87.2242
1 | 0.3066 | 0.00293 | -0.0406 | 104.6416
1.5 | 0.3523 | 0.0038 | -0.0391 | 92.7105
2 | 0.3947 | 0.00464 | -0.0369 | 85.0647
2.5 | 0.4408 | 0.00515 | -0.0352 | 85.5922
3 | 0.4831 | 0.00566 | -0.0328 | 85.3534
3.5 | 0.5149 | 0.00625 | -0.0282 | 82.384
4 | 0.5303 | 0.00683 | -0.0202 | 77.6428
4.5 | 0.5585 | 0.00749 | -0.0152 | 74.5661
5 | 0.5967 | 0.00801 | -0.0122 | 74.4944
5.5 | 0.6387 | 0.00848 | -0.01 | 75.3184
6 | 0.6828 | 0.00893 | -0.0082 | 76.4614
6.5 | 0.7246 | 0.00948 | -0.0061 | 76.4346
7 | 0.7672 | 0.01003 | -0.0042 | 76.4905
7.5 | 0.8108 | 0.01057 | -0.0024 | 76.7077
8 | 0.8509 | 0.01124 | -0.0001 | 75.7028
8.5 | 0.893 | 0.01186 | 0.0018 | 75.2951
9 | 0.9347 | 0.01252 | 0.0037 | 74.6565
9.5 | 0.9742 | 0.01329 | 0.0059 | 73.3032
10 | 1.0152 | 0.01405 | 0.0079 | 72.2562
10.5 | 1.0545 | 0.01488 | 0.01 | 70.8669
11 | 1.0955 | 0.01568 | 0.0119 | 69.8661
11.5 | 1.1325 | 0.0167 | 0.0142 | 67.8144
12 | 1.171 | 0.01768 | 0.0163 | 66.233
12.5 | 1.208 | 0.01877 | 0.0185 | 64.358
13 | 1.2472 | 0.01981 | 0.0205 | 62.9581
13.5 | 1.2829 | 0.02105 | 0.0227 | 60.9454
14 | 1.3197 | 0.02227 | 0.0247 | 59.2591
14.5 | 1.3538 | 0.02371 | 0.027 | 57.0983
15 | 1.3872 | 0.0252 | 0.0292 | 55.0476
15.5 | 1.4181 | 0.02693 | 0.0315 | 52.6587
16 | 1.4511 | 0.02859 | 0.0336 | 50.7555
16.5 | 1.4805 | 0.03054 | 0.0359 | 48.4774
17 | 1.5101 | 0.03256 | 0.0379 | 46.379
17.5 | 1.5385 | 0.03473 | 0.0399 | 44.2989
18 | 1.5629 | 0.03726 | 0.042 | 41.9458
18.5 | 1.5877 | 0.03986 | 0.0438 | 39.8319
19 | 1.6099 | 0.04272 | 0.0457 | 37.6849
19.5 | 1.624 | 0.04624 | 0.0476 | 35.1211
20 | 1.6591 | 0.04997 | 0.0457 | 33.2019

## 143. Re 18M Mach 0.50 (1)
BIGFOIL.COM POLAR EXPORT
NACA66-218 a=0.6
NACA66-218 a=0.6 |  |  |  | Cl Max: | 1.204 | at alpha= | 20 | deg
JavaFoil+Calcfoil stall+Eppler ext transition |  |  |  | L/D Max: | 90.698 | at alpha= | 6 | deg
Re: | 18000000 |  |  | Cd Min: | 0.00554 | at alpha= | -1.5 | deg
Mach: | 0.5 |  |  | Cl=0 at alpha= | -1.4375 | deg
|  |  |  | @ Cl=0.1, Cd= | 0.0061351
|  |  |  | @ Cl=0.4, Cd= | 0.0065646
|  |  |  | @ Cl=0.6, Cd= | 0.0070618
alpha (deg) | Cl | Cd | Cm | Cl/Cd
-20 | -1.049 | 0.187 | 0.012 | -5.607
-19.5 | -1.02 | 0.17203 | 0.011 | -5.931
-19 | -0.992 | 0.16416 | 0.01 | -6.04
-18.5 | -0.963 | 0.16325 | 0.009 | -5.9
-18 | -0.935 | 0.1543 | 0.008 | -6.062
-17.5 | -0.909 | 0.14221 | 0.007 | -6.392
-17 | -0.879 | 0.14058 | 0.006 | -6.252
-16.5 | -0.85 | 0.13468 | 0.006 | -6.313
-16 | -0.823 | 0.12749 | 0.005 | -6.452
-15.5 | -0.802 | 0.10636 | 0.005 | -7.539
-15 | -0.776 | 0.09713 | 0.004 | -7.994
-14.5 | -0.769 | 0.07495 | 0.003 | -10.256
-14 | -0.826 | 0.02734 | 0.003 | -30.201
-13.5 | -0.807 | 0.02128 | 0.002 | -37.911
-13 | -0.656 | 0.08704 | 0 | -7.535
-12.5 | -0.631 | 0.07871 | -0.001 | -8.02
-12 | -0.706 | 0.02014 | -0.002 | -35.06
-11.5 | -0.681 | 0.01677 | -0.004 | -40.606
-11 | -0.651 | 0.01509 | -0.005 | -43.126
-10.5 | -0.619 | 0.01382 | -0.007 | -44.784
-10 | -0.484 | 0.06525 | -0.004 | -7.424
-9.5 | -0.457 | 0.06054 | -0.005 | -7.544
-9 | -0.519 | 0.01255 | -0.011 | -41.318
-8.5 | -0.672 | 0.01159 | -0.012 | -58.013
-8 | -0.743 | 0.01076 | -0.014 | -69.03
-7.5 | -0.737 | 0.01 | -0.015 | -73.708
-7 | -0.707 | 0.00945 | -0.017 | -74.768
-6.5 | -0.663 | 0.00892 | -0.018 | -74.385
-6 | -0.611 | 0.00841 | -0.02 | -72.657
-5.5 | -0.553 | 0.008 | -0.021 | -69.104
-5 | -0.491 | 0.00764 | -0.023 | -64.263
-4.5 | -0.426 | 0.00731 | -0.024 | -58.304
-4 | -0.359 | 0.00706 | -0.026 | -50.889
-3.5 | -0.291 | 0.00685 | -0.028 | -42.465
-3 | -0.221 | 0.00662 | -0.029 | -33.438
-2.5 | -0.151 | 0.00642 | -0.031 | -23.518
-2 | -0.08 | 0.00673 | -0.032 | -11.876
-1.5 | -0.009 | 0.00554 | -0.034 | -1.561
-1 | 0.063 | 0.00613 | -0.035 | 10.337
-0.5 | 0.135 | 0.00614 | -0.037 | 22.046
0 | 0.205 | 0.0063 | -0.038 | 32.607
0.5 | 0.276 | 0.00636 | -0.04 | 43.461
1 | 0.347 | 0.00649 | -0.041 | 53.451
1.5 | 0.418 | 0.00659 | -0.043 | 63.334
2 | 0.488 | 0.00681 | -0.044 | 71.675
2.5 | 0.558 | 0.00682 | -0.045 | 81.839
3 | 0.624 | 0.0072 | -0.047 | 86.702
3.5 | 0.691 | 0.00871 | -0.048 | 79.352
4 | 0.758 | 0.00911 | -0.05 | 83.199
4.5 | 0.823 | 0.00952 | -0.051 | 86.391
5 | 0.885 | 0.01001 | -0.053 | 88.463
5.5 | 0.946 | 0.01052 | -0.054 | 89.885
6 | 1.002 | 0.01105 | -0.055 | 90.698
6.5 | 1.054 | 0.01168 | -0.057 | 90.227
7 | 1.099 | 0.01232 | -0.058 | 89.239
7.5 | 1.129 | 0.01302 | -0.06 | 86.735
8 | 1.138 | 0.01385 | -0.061 | 82.18
8.5 | 1.109 | 0.0148 | -0.062 | 74.88
9 | 0.924 | 0.01676 | -0.064 | 55.133
9.5 | 0.742 | 0.01678 | -0.065 | 44.202
10 | 0.774 | 0.01819 | -0.066 | 42.545
10.5 | 0.805 | 0.01992 | -0.067 | 40.406
11 | 0.702 | 0.07258 | -0.038 | 9.675
11.5 | 0.871 | 0.02039 | -0.07 | 42.71
12 | 0.902 | 0.0222 | -0.071 | 40.625
12.5 | 0.932 | 0.02432 | -0.072 | 38.322
13 | 0.96 | 0.02718 | -0.073 | 35.311
13.5 | 0.979 | 0.03328 | -0.073 | 29.41
14 | 1.023 | 0.02901 | -0.076 | 35.259
14.5 | 1.045 | 0.03401 | -0.076 | 30.741
15 | 0.942 | 0.10116 | -0.055 | 9.316
15.5 | 0.957 | 0.11917 | -0.051 | 8.031
16 | 0.98 | 0.13273 | -0.049 | 7.386
16.5 | 1.013 | 0.13198 | -0.053 | 7.675
17 | 1.042 | 0.13934 | -0.055 | 7.476
17.5 | 1.064 | 0.15447 | -0.053 | 6.886
18 | 1.093 | 0.16012 | -0.055 | 6.828
18.5 | 1.122 | 0.16609 | -0.057 | 6.758
19 | 1.149 | 0.18462 | -0.058 | 6.225
19.5 | 1.175 | 0.19441 | -0.058 | 6.045
20 | 1.204 | 0.19997 | -0.06 | 6.02

## 144. Re 18M Mach 0.50 (2)
BIGFOIL.COM POLAR EXPORT
NACA66-218 a=0.6
NACA66-218 a=0.6 |  |  |  | Cl Max: | 1.1614 | at alpha= | 12 | deg
XFOIL ncrit=9 |  |  |  | L/D Max: | 125.739 | at alpha= | 1 | deg
Re: | 18000000 |  |  | Cd Min: | 0.12974 | at alpha= | 17 | deg
Mach: | 0.5 |  |  | Cl=0 at alpha= | -1.9022 | deg
|  |  |  | @ Cl=0.1, Cd= | 0.0043955
|  |  |  | @ Cl=0.4, Cd= | 0.0032535
|  |  |  | @ Cl=0.6, Cd= | 0.011789
alpha (deg) | Cl | Cd | Cm | Cl/Cd
-15.5 | -0.5757 | 0.10995 | -0.0891 | -5.236
-15 | -0.5845 | 0.09917 | -0.0959 | -5.8939
-14.5 | -0.5969 | 0.08764 | -0.1031 | -6.8108
-14 | -0.6174 | 0.07468 | -0.1123 | -8.2673
-13.5 | -0.6376 | 0.06309 | -0.1204 | -10.1062
-13 | -0.665 | 0.05253 | -0.1262 | -12.6594
-12.5 | -0.6993 | 0.0433 | -0.1285 | -16.1501
-12 | -0.7316 | 0.03576 | -0.1273 | -20.4586
-11.5 | -0.7675 | 0.02904 | -0.123 | -26.4291
-11 | -0.8027 | 0.02302 | -0.1161 | -34.8697
-10.5 | -0.8256 | 0.01811 | -0.1075 | -45.5881
-10 | -0.8239 | 0.01494 | -0.099 | -55.1473
-9.5 | -0.8032 | 0.01286 | -0.0915 | -62.4572
-9 | -0.7655 | 0.01153 | -0.0855 | -66.392
-8.5 | -0.7183 | 0.0106 | -0.0808 | -67.7642
-8 | -0.6679 | 0.00983 | -0.0767 | -67.9451
-7.5 | -0.6146 | 0.00922 | -0.0733 | -66.6594
-7 | -0.5618 | 0.00865 | -0.07 | -64.948
-6.5 | -0.5096 | 0.00811 | -0.0668 | -62.836
-6 | -0.4573 | 0.00762 | -0.0637 | -60.0131
-5.5 | -0.4051 | 0.00719 | -0.0608 | -56.3421
-5 | -0.3528 | 0.00683 | -0.0579 | -51.6545
-4.5 | -0.3049 | 0.0065 | -0.0542 | -46.9077
-4 | -0.2557 | 0.00629 | -0.0508 | -40.6518
-3.5 | -0.1952 | 0.00608 | -0.0498 | -32.1053
-3 | -0.1335 | 0.00587 | -0.0492 | -22.7428
-2.5 | -0.0703 | 0.00567 | -0.049 | -12.3986
-2 | -0.0106 | 0.00537 | -0.0483 | -1.9739
-1.5 | 0.0436 | 0.00488 | -0.0466 | 8.9344
-1 | 0.1018 | 0.00438 | -0.0459 | 23.242
-0.5 | 0.1592 | 0.00377 | -0.0451 | 42.2281
0 | 0.2149 | 0.00294 | -0.0442 | 73.0952
0.5 | 0.285 | 0.00282 | -0.0457 | 101.0638
1 | 0.3571 | 0.00284 | -0.0475 | 125.7394
1.5 | 0.4152 | 0.0034 | -0.0466 | 122.1176
2 | 0.455 | 0.00433 | -0.0423 | 105.0808
2.5 | 0.4762 | 0.00518 | -0.0341 | 91.9305
3 | 0.4635 | 0.00622 | -0.0195 | 74.5177
3.5 | 0.4796 | 0.00738 | -0.0113 | 64.9864
4 | 0.4921 | 0.00885 | -0.0029 | 55.6045
4.5 | 0.517 | 0.01012 | 0.0031 | 51.087
5 | 0.5541 | 0.01111 | 0.0072 | 49.874
5.5 | 0.6021 | 0.01182 | 0.0097 | 50.9391
6 | 0.6495 | 0.0126 | 0.0122 | 51.5476
6.5 | 0.6974 | 0.01341 | 0.0148 | 52.006
7 | 0.7457 | 0.01428 | 0.0174 | 52.2199
7.5 | 0.7935 | 0.01521 | 0.0201 | 52.1696
8 | 0.8423 | 0.01617 | 0.0228 | 52.0903
8.5 | 0.8903 | 0.01723 | 0.0256 | 51.6715
9 | 0.9377 | 0.01836 | 0.0287 | 51.073
9.5 | 0.9842 | 0.0196 | 0.032 | 50.2143
10 | 1.0322 | 0.02086 | 0.0354 | 49.4823
10.5 | 1.0755 | 0.02241 | 0.0393 | 47.992
11 | 1.119 | 0.02407 | 0.0433 | 46.4894
11.5 | 1.1499 | 0.02643 | 0.0484 | 43.5074
12 | 1.1614 | 0.0299 | 0.0546 | 38.8428
12.5 | 1.1582 | 0.03443 | 0.0609 | 33.6393
13 | 1.1356 | 0.04058 | 0.0667 | 27.9842
13.5 | 1.1064 | 0.04804 | 0.0705 | 23.0308
14 | 1.0751 | 0.05678 | 0.0718 | 18.9345
14.5 | 1.0392 | 0.06719 | 0.0702 | 15.4666
15 | 1.0085 | 0.07833 | 0.0662 | 12.875
15.5 | 0.9786 | 0.09051 | 0.0599 | 10.8121
16 | 0.9529 | 0.1033 | 0.0522 | 9.2246
16.5 | 0.9296 | 0.11654 | 0.0435 | 7.9767
17 | 0.9104 | 0.12974 | 0.0347 | 7.0171

## 145. Re 20M Mach 0.00 (1)
BIGFOIL.COM POLAR EXPORT
NACA66-218 a=0.6
NACA66-218 a=0.6 |  |  |  | Cl Max: | 1.422 | at alpha= | 14.5 | deg
JavaFoil+Calcfoil stall+Eppler ext transition |  |  |  | L/D Max: | 109.193 | at alpha= | 8 | deg
Re: | 20000000 |  |  | Cd Min: | 0.00545 | at alpha= | 1 | deg
Mach: | 0 |  |  | Cl=0 at alpha= | -1.4365 | deg
|  |  |  | @ Cl=0.1, Cd= | 0.0059336
|  |  |  | @ Cl=0.4, Cd= | 0.0061988
|  |  |  | @ Cl=0.6, Cd= | 0.0071736
alpha (deg) | Cl | Cd | Cm | Cl/Cd
-20 | -0.964 | 0.09928 | 0.012 | -9.706
-19.5 | -1.026 | 0.06074 | 0.013 | -16.9
-19 | -1.088 | 0.03553 | 0.013 | -30.616
-18.5 | -1.11 | 0.03106 | 0.012 | -35.729
-18 | -1.134 | 0.02599 | 0.011 | -43.617
-17.5 | -1.152 | 0.02275 | 0.01 | -50.616
-17 | -1.165 | 0.02042 | 0.009 | -57.077
-16.5 | -1.174 | 0.01885 | 0.008 | -62.297
-16 | -1.18 | 0.0176 | 0.007 | -67.026
-15.5 | -1.182 | 0.01654 | 0.006 | -71.457
-15 | -1.181 | 0.01555 | 0.005 | -75.924
-14.5 | -1.176 | 0.01459 | 0.004 | -80.592
-14 | -1.167 | 0.01383 | 0.003 | -84.383
-13.5 | -1.155 | 0.01309 | 0.002 | -88.223
-13 | -1.138 | 0.01249 | 0 | -91.101
-12.5 | -1.114 | 0.01181 | -0.001 | -94.373
-12 | -1.087 | 0.01124 | -0.002 | -96.726
-11.5 | -1.057 | 0.01087 | -0.003 | -97.244
-11 | -1.024 | 0.01037 | -0.004 | -98.691
-10.5 | -0.987 | 0.00989 | -0.006 | -99.875
-10 | -0.948 | 0.00943 | -0.007 | -100.567
-9.5 | -0.906 | 0.0091 | -0.008 | -99.581
-9 | -0.862 | 0.00871 | -0.01 | -98.91
-8.5 | -0.815 | 0.00835 | -0.011 | -97.595
-8 | -0.766 | 0.00808 | -0.012 | -94.829
-7.5 | -0.715 | 0.00778 | -0.013 | -91.856
-7 | -0.662 | 0.00749 | -0.015 | -88.356
-6.5 | -0.607 | 0.00721 | -0.016 | -84.244
-6 | -0.551 | 0.00614 | -0.017 | -89.807
-5.5 | -0.494 | 0.00596 | -0.019 | -82.943
-5 | -0.436 | 0.00616 | -0.02 | -70.761
-4.5 | -0.377 | 0.00659 | -0.021 | -57.178
-4 | -0.316 | 0.00636 | -0.023 | -49.675
-3.5 | -0.255 | 0.00622 | -0.024 | -41.034
-3 | -0.194 | 0.00641 | -0.025 | -30.215
-2.5 | -0.132 | 0.0065 | -0.027 | -20.267
-2 | -0.07 | 0.00588 | -0.028 | -11.852
-1.5 | -0.008 | 0.00594 | -0.029 | -1.264
-1 | 0.055 | 0.00589 | -0.031 | 9.321
-0.5 | 0.117 | 0.00595 | -0.032 | 19.714
0 | 0.18 | 0.00605 | -0.033 | 29.716
0.5 | 0.242 | 0.00572 | -0.035 | 42.237
1 | 0.303 | 0.00545 | -0.036 | 55.665
1.5 | 0.365 | 0.00613 | -0.037 | 59.526
2 | 0.426 | 0.00625 | -0.038 | 68.224
2.5 | 0.488 | 0.00639 | -0.04 | 76.318
3 | 0.547 | 0.00641 | -0.041 | 85.29
3.5 | 0.606 | 0.00726 | -0.042 | 83.441
4 | 0.665 | 0.00752 | -0.043 | 88.504
4.5 | 0.724 | 0.00777 | -0.045 | 93.129
5 | 0.781 | 0.00807 | -0.046 | 96.785
5.5 | 0.838 | 0.00834 | -0.047 | 100.506
6 | 0.894 | 0.00866 | -0.049 | 103.232
6.5 | 0.948 | 0.00899 | -0.05 | 105.474
7 | 1.001 | 0.00934 | -0.051 | 107.196
7.5 | 1.051 | 0.0097 | -0.052 | 108.35
8 | 1.099 | 0.01007 | -0.053 | 109.193
8.5 | 1.144 | 0.01049 | -0.055 | 109.043
9 | 1.187 | 0.01091 | -0.056 | 108.83
9.5 | 1.227 | 0.01139 | -0.057 | 107.706
10 | 1.263 | 0.01189 | -0.058 | 106.236
10.5 | 1.296 | 0.0125 | -0.059 | 103.684
11 | 1.325 | 0.013 | -0.06 | 101.983
11.5 | 1.351 | 0.01362 | -0.062 | 99.168
12 | 1.372 | 0.01441 | -0.063 | 95.225
12.5 | 1.39 | 0.01509 | -0.064 | 92.115
13 | 1.404 | 0.01577 | -0.065 | 89.054
13.5 | 1.414 | 0.0166 | -0.066 | 85.166
14 | 1.42 | 0.01749 | -0.067 | 81.165
14.5 | 1.422 | 0.01845 | -0.068 | 77.075
15 | 1.42 | 0.01941 | -0.069 | 73.18
15.5 | 1.415 | 0.02044 | -0.07 | 69.198
16 | 1.401 | 0.02184 | -0.071 | 64.135
16.5 | 1.383 | 0.02309 | -0.072 | 59.923
17 | 1.363 | 0.02444 | -0.073 | 55.77
17.5 | 1.34 | 0.02572 | -0.074 | 52.092
18 | 1.314 | 0.02736 | -0.074 | 48.025
18.5 | 1.284 | 0.02963 | -0.075 | 43.352
19 | 1.254 | 0.03176 | -0.076 | 39.491
19.5 | 1.223 | 0.03356 | -0.077 | 36.444

## 146. Re 20M Mach 0.00 (2)
BIGFOIL.COM POLAR EXPORT
NACA66-218 a=0.6
NACA66-218 a=0.6 |  |  |  | Cl Max: | 1.6585 | at alpha= | 20 | deg
XFOIL ncrit=9 |  |  |  | L/D Max: | 88.1346 | at alpha= | 1 | deg
Re: | 20000000 |  |  | Cd Min: | 0.03702 | at alpha= | 20 | deg
Mach: | 0 |  |  | Cl=0 at alpha= | -1.6863 | deg
|  |  |  | @ Cl=0.1, Cd= | 0.0040731
|  |  |  | @ Cl=0.4, Cd= | 0.0048925
|  |  |  | @ Cl=0.6, Cd= | 0.0071214
alpha (deg) | Cl | Cd | Cm | Cl/Cd
-20 | -1.5581 | 0.02536 | -0.0739 | -61.4393
-19.5 | -1.5332 | 0.02373 | -0.0723 | -64.6102
-19 | -1.5068 | 0.02222 | -0.0708 | -67.8128
-18.5 | -1.4789 | 0.02087 | -0.0692 | -70.8625
-18 | -1.4483 | 0.0197 | -0.0676 | -73.5178
-17.5 | -1.4182 | 0.01853 | -0.0659 | -76.5353
-16 | -1.3225 | 0.01552 | -0.0605 | -85.2126
-15.5 | -1.2929 | 0.01448 | -0.058 | -89.2887
-15 | -1.2557 | 0.01378 | -0.0565 | -91.1248
-14.5 | -1.2203 | 0.01303 | -0.0545 | -93.6531
-14 | -1.1839 | 0.01232 | -0.0527 | -96.0958
-13.5 | -1.1453 | 0.01172 | -0.051 | -97.7218
-13 | -1.1059 | 0.01116 | -0.0494 | -99.095
-12.5 | -1.0666 | 0.01064 | -0.0476 | -100.2444
-12 | -1.0265 | 0.01016 | -0.0459 | -101.0335
-11 | -0.9444 | 0.0093 | -0.0424 | -101.5484
-10.5 | -0.9044 | 0.00887 | -0.0404 | -101.9617
-10 | -0.8653 | 0.00844 | -0.038 | -102.5237
-9.5 | -0.8265 | 0.00808 | -0.0354 | -102.2896
-9 | -0.789 | 0.00784 | -0.0324 | -100.6378
-8.5 | -0.7409 | 0.00759 | -0.0315 | -97.6153
-8 | -0.6908 | 0.00735 | -0.0311 | -93.9864
-7.5 | -0.6397 | 0.00712 | -0.0308 | -89.8455
-7 | -0.5882 | 0.00687 | -0.0306 | -85.6186
-6.5 | -0.5356 | 0.00664 | -0.0306 | -80.6627
-6 | -0.4816 | 0.00645 | -0.0309 | -74.6667
-5.5 | -0.4268 | 0.00627 | -0.0313 | -68.0702
-5 | -0.3716 | 0.00608 | -0.0318 | -61.1184
-4.5 | -0.316 | 0.00588 | -0.0324 | -53.7415
-4 | -0.2595 | 0.00572 | -0.0331 | -45.3671
-3.5 | -0.2029 | 0.00554 | -0.0338 | -36.6245
-3 | -0.146 | 0.0054 | -0.0346 | -27.037
-2.5 | -0.0895 | 0.00525 | -0.0354 | -17.0476
-2 | -0.0347 | 0.00495 | -0.0358 | -7.0101
-1.5 | 0.0206 | 0.00465 | -0.0363 | 4.4301
-1 | 0.0745 | 0.00426 | -0.0367 | 17.4883
0 | 0.1823 | 0.00347 | -0.0375 | 52.536
0.5 | 0.2339 | 0.00291 | -0.0375 | 80.378
1 | 0.2882 | 0.00327 | -0.0379 | 88.1346
1.5 | 0.3328 | 0.00414 | -0.0366 | 80.3865
2 | 0.3793 | 0.0047 | -0.0355 | 80.7021
2.5 | 0.4277 | 0.00515 | -0.0347 | 83.0485
3 | 0.4713 | 0.00565 | -0.033 | 83.4159
3.5 | 0.5144 | 0.00609 | -0.0311 | 84.4663
4 | 0.5547 | 0.00654 | -0.0287 | 84.8165
4.5 | 0.5803 | 0.00692 | -0.0231 | 83.8584
5 | 0.6165 | 0.00729 | -0.0199 | 84.5679
5.5 | 0.6561 | 0.00766 | -0.0175 | 85.6527
6 | 0.6979 | 0.00802 | -0.0156 | 87.02
6.5 | 0.7383 | 0.00846 | -0.0136 | 87.2695
7 | 0.7803 | 0.00888 | -0.0119 | 87.8716
7.5 | 0.8217 | 0.00934 | -0.0102 | 87.9764
8 | 0.8605 | 0.00989 | -0.0082 | 87.0071
8.5 | 0.9016 | 0.01039 | -0.0066 | 86.7757
9 | 0.9417 | 0.01093 | -0.0049 | 86.1574
9.5 | 0.9804 | 0.01155 | -0.0031 | 84.8831
10 | 1.0196 | 0.01218 | -0.0014 | 83.711
10.5 | 1.057 | 0.01288 | 0.0004 | 82.0652
11 | 1.0964 | 0.01352 | 0.0019 | 81.0947
11.5 | 1.1323 | 0.01431 | 0.0038 | 79.1265
12 | 1.1702 | 0.01506 | 0.0054 | 77.7025
12.5 | 1.2035 | 0.01601 | 0.0074 | 75.1718
13 | 1.2412 | 0.01681 | 0.0088 | 73.837
13.5 | 1.2754 | 0.0178 | 0.0106 | 71.6517
14 | 1.3117 | 0.01869 | 0.012 | 70.1819
14.5 | 1.3449 | 0.01979 | 0.0136 | 67.9586
15 | 1.3787 | 0.02085 | 0.0151 | 66.1247
15.5 | 1.4097 | 0.02212 | 0.0168 | 63.7297
16 | 1.4415 | 0.02336 | 0.0183 | 61.708
16.5 | 1.4717 | 0.02474 | 0.0198 | 59.4867
17 | 1.5003 | 0.02623 | 0.0214 | 57.1979
17.5 | 1.5262 | 0.02796 | 0.0231 | 54.5851
18 | 1.5558 | 0.02947 | 0.0243 | 52.7927
18.5 | 1.5816 | 0.03127 | 0.0257 | 50.5788
19 | 1.609 | 0.03298 | 0.0269 | 48.7871
19.5 | 1.6301 | 0.03512 | 0.0284 | 46.4151
20 | 1.6585 | 0.03702 | 0.0288 | 44.8001

## 147. Re 20M Mach 0.10 (1)
BIGFOIL.COM POLAR EXPORT
NACA66-218 a=0.6
NACA66-218 a=0.6 |  |  |  | Cl Max: | 1.405 | at alpha= | 14 | deg
JavaFoil+Calcfoil stall+Eppler ext transition |  |  |  | L/D Max: | 108.285 | at alpha= | 8.5 | deg
Re: | 20000000 |  |  | Cd Min: | 0.00544 | at alpha= | 1 | deg
Mach: | 0.1 |  |  | Cl=0 at alpha= | -1.4365 | deg
|  |  |  | @ Cl=0.1, Cd= | 0.0059286
|  |  |  | @ Cl=0.4, Cd= | 0.0061903
|  |  |  | @ Cl=0.6, Cd= | 0.0071795
alpha (deg) | Cl | Cd | Cm | Cl/Cd
-20 | -0.892 | 0.12289 | 0.011 | -7.256
-19.5 | -0.933 | 0.09614 | 0.012 | -9.704
-19 | -0.952 | 0.09136 | 0.011 | -10.424
-18.5 | -1.058 | 0.03541 | 0.012 | -29.872
-18 | -1.082 | 0.03093 | 0.011 | -34.981
-17.5 | -1.113 | 0.02404 | 0.01 | -46.306
-17 | -1.132 | 0.02129 | 0.009 | -53.149
-16.5 | -1.143 | 0.02002 | 0.008 | -57.109
-16 | -1.153 | 0.01858 | 0.007 | -62.051
-15.5 | -1.16 | 0.017 | 0.006 | -68.257
-15 | -1.162 | 0.01595 | 0.005 | -72.876
-14.5 | -1.161 | 0.01492 | 0.004 | -77.778
-14 | -1.154 | 0.01437 | 0.003 | -80.284
-13.5 | -1.145 | 0.0133 | 0.002 | -86.065
-13 | -1.131 | 0.01258 | 0 | -89.894
-12.5 | -1.109 | 0.01198 | -0.001 | -92.599
-12 | -1.084 | 0.01143 | -0.002 | -94.796
-11.5 | -1.055 | 0.01102 | -0.003 | -95.717
-11 | -1.023 | 0.01048 | -0.005 | -97.526
-10.5 | -0.987 | 0.01001 | -0.006 | -98.636
-10 | -0.949 | 0.00954 | -0.007 | -99.47
-9.5 | -0.907 | 0.00918 | -0.008 | -98.856
-9 | -0.864 | 0.00876 | -0.01 | -98.527
-8.5 | -0.817 | 0.00842 | -0.011 | -97.022
-8 | -0.768 | 0.00813 | -0.012 | -94.52
-7.5 | -0.717 | 0.00782 | -0.013 | -91.642
-7 | -0.664 | 0.00753 | -0.015 | -88.215
-6.5 | -0.61 | 0.00724 | -0.016 | -84.181
-6 | -0.553 | 0.00701 | -0.017 | -78.959
-5.5 | -0.496 | 0.00599 | -0.019 | -82.804
-5 | -0.438 | 0.0062 | -0.02 | -70.589
-4.5 | -0.378 | 0.00664 | -0.021 | -56.965
-4 | -0.318 | 0.00645 | -0.023 | -49.27
-3.5 | -0.256 | 0.00621 | -0.024 | -41.287
-3 | -0.195 | 0.00648 | -0.025 | -30.04
-2.5 | -0.132 | 0.00657 | -0.027 | -20.146
-2 | -0.07 | 0.00588 | -0.028 | -11.902
-1.5 | -0.008 | 0.00593 | -0.03 | -1.271
-1 | 0.055 | 0.00595 | -0.031 | 9.275
-0.5 | 0.118 | 0.00592 | -0.032 | 19.894
0 | 0.181 | 0.00602 | -0.034 | 30.022
0.5 | 0.243 | 0.00571 | -0.035 | 42.472
1 | 0.305 | 0.00544 | -0.036 | 56.022
1.5 | 0.367 | 0.00612 | -0.037 | 59.855
2 | 0.428 | 0.00625 | -0.039 | 68.573
2.5 | 0.49 | 0.00643 | -0.04 | 76.227
3 | 0.549 | 0.00644 | -0.041 | 85.293
3.5 | 0.609 | 0.00731 | -0.042 | 83.253
4 | 0.668 | 0.00755 | -0.044 | 88.483
4.5 | 0.727 | 0.00781 | -0.045 | 93.061
5 | 0.785 | 0.00811 | -0.046 | 96.815
5.5 | 0.842 | 0.00839 | -0.047 | 100.35
6 | 0.898 | 0.00873 | -0.049 | 102.79
6.5 | 0.952 | 0.00905 | -0.05 | 105.193
7 | 1.005 | 0.00941 | -0.051 | 106.847
7.5 | 1.055 | 0.0098 | -0.052 | 107.725
8 | 1.103 | 0.0102 | -0.054 | 108.149
8.5 | 1.148 | 0.0106 | -0.055 | 108.285
9 | 1.19 | 0.01106 | -0.056 | 107.579
9.5 | 1.229 | 0.01149 | -0.057 | 106.952
10 | 1.264 | 0.01201 | -0.058 | 105.271
10.5 | 1.296 | 0.01264 | -0.06 | 102.565
11 | 1.324 | 0.01316 | -0.061 | 100.625
11.5 | 1.348 | 0.01381 | -0.062 | 97.627
12 | 1.368 | 0.01463 | -0.063 | 93.535
12.5 | 1.384 | 0.01534 | -0.064 | 90.231
13 | 1.395 | 0.01601 | -0.065 | 87.134
13.5 | 1.402 | 0.01688 | -0.066 | 83.077
14 | 1.405 | 0.01774 | -0.067 | 79.209
14.5 | 1.404 | 0.0188 | -0.068 | 74.665
15 | 1.398 | 0.01999 | -0.069 | 69.962
15.5 | 1.39 | 0.02086 | -0.07 | 66.613
16 | 1.371 | 0.0224 | -0.071 | 61.209
16.5 | 1.349 | 0.02373 | -0.072 | 56.847
17 | 1.323 | 0.02537 | -0.073 | 52.161
17.5 | 1.294 | 0.02746 | -0.074 | 47.118
18 | 1.265 | 0.02835 | -0.075 | 44.612
18.5 | 1.23 | 0.03098 | -0.075 | 39.701
19 | 1.194 | 0.03343 | -0.076 | 35.729

## 148. Re 20M Mach 0.10 (2)
BIGFOIL.COM POLAR EXPORT
NACA66-218 a=0.6
NACA66-218 a=0.6 |  |  |  | Cl Max: | 1.6588 | at alpha= | 20 | deg
XFOIL ncrit=9 |  |  |  | L/D Max: | 89.6605 | at alpha= | 1 | deg
Re: | 20000000 |  |  | Cd Min: | 0.03861 | at alpha= | 20 | deg
Mach: | 0.1 |  |  | Cl=0 at alpha= | -1.691 | deg
|  |  |  | @ Cl=0.1, Cd= | 0.0040726
|  |  |  | @ Cl=0.4, Cd= | 0.0048796
|  |  |  | @ Cl=0.6, Cd= | 0.007223
alpha (deg) | Cl | Cd | Cm | Cl/Cd
-20 | -1.5621 | 0.02653 | -0.078 | -58.8805
-19.5 | -1.538 | 0.02472 | -0.0763 | -62.2168
-19 | -1.51 | 0.0232 | -0.0748 | -65.0862
-18.5 | -1.482 | 0.02174 | -0.0731 | -68.1693
-18 | -1.4532 | 0.02038 | -0.0712 | -71.3052
-17.5 | -1.4231 | 0.01913 | -0.0694 | -74.391
-17 | -1.391 | 0.01803 | -0.0675 | -77.1492
-16.5 | -1.3586 | 0.01701 | -0.0656 | -79.8707
-16 | -1.326 | 0.01599 | -0.0636 | -82.9268
-15.5 | -1.2945 | 0.01495 | -0.0613 | -86.5886
-15 | -1.2583 | 0.01417 | -0.0594 | -88.8003
-14.5 | -1.2236 | 0.01334 | -0.0572 | -91.7241
-14 | -1.1864 | 0.01261 | -0.0553 | -94.0841
-13.5 | -1.148 | 0.01196 | -0.0535 | -95.9866
-13 | -1.1091 | 0.01136 | -0.0516 | -97.632
-12.5 | -1.069 | 0.01082 | -0.0498 | -98.7985
-12 | -1.0281 | 0.01032 | -0.048 | -99.6221
-11.5 | -0.9865 | 0.00988 | -0.0463 | -99.8482
-11 | -0.9453 | 0.00943 | -0.0444 | -100.2439
-10.5 | -0.9048 | 0.00898 | -0.0423 | -100.7572
-10 | -0.8647 | 0.00854 | -0.0401 | -101.2529
-9.5 | -0.825 | 0.00815 | -0.0376 | -101.227
-9 | -0.787 | 0.00786 | -0.0345 | -100.1272
-8.5 | -0.7429 | 0.00763 | -0.0327 | -97.3657
-8 | -0.6929 | 0.00739 | -0.0321 | -93.7618
-7.5 | -0.6417 | 0.00716 | -0.0317 | -89.6229
-7 | -0.5901 | 0.00691 | -0.0314 | -85.398
-6.5 | -0.5375 | 0.00667 | -0.0313 | -80.5847
-6 | -0.4833 | 0.00647 | -0.0315 | -74.6986
-5.5 | -0.4283 | 0.00629 | -0.0318 | -68.0922
-5 | -0.3728 | 0.00609 | -0.0323 | -61.2151
-4.5 | -0.317 | 0.0059 | -0.0328 | -53.7288
-4 | -0.2602 | 0.00573 | -0.0335 | -45.4101
-3.5 | -0.2034 | 0.00555 | -0.0342 | -36.6486
-3 | -0.1461 | 0.00541 | -0.035 | -27.0055
-2.5 | -0.0893 | 0.00526 | -0.0357 | -16.9772
-2 | -0.0343 | 0.00496 | -0.0361 | -6.9153
-1.5 | 0.0212 | 0.00465 | -0.0366 | 4.5591
-1 | 0.0753 | 0.00426 | -0.0369 | 17.6761
0 | 0.1834 | 0.00344 | -0.0377 | 53.314
1 | 0.2905 | 0.00324 | -0.0383 | 89.6605
1.5 | 0.3349 | 0.00413 | -0.0368 | 81.0896
2 | 0.3811 | 0.0047 | -0.0356 | 81.0851
2.5 | 0.4295 | 0.00516 | -0.0348 | 83.2364
3 | 0.4731 | 0.00566 | -0.033 | 83.5866
3.5 | 0.5153 | 0.00611 | -0.0308 | 84.3372
4 | 0.5538 | 0.00656 | -0.0279 | 84.4207
4.5 | 0.5767 | 0.00698 | -0.0217 | 82.6218
5 | 0.6141 | 0.00737 | -0.0188 | 83.3243
5.5 | 0.6545 | 0.00774 | -0.0165 | 84.5607
6 | 0.6967 | 0.00812 | -0.0146 | 85.8005
6.5 | 0.7372 | 0.00857 | -0.0126 | 86.021
7 | 0.7787 | 0.00902 | -0.0108 | 86.3304
7.5 | 0.8206 | 0.00949 | -0.0091 | 86.47
8 | 0.8605 | 0.01004 | -0.0071 | 85.7072
8.5 | 0.9007 | 0.01058 | -0.0053 | 85.1323
9 | 0.9421 | 0.01111 | -0.0038 | 84.7975
9.5 | 0.9805 | 0.01176 | -0.0018 | 83.3759
10 | 1.0193 | 0.01243 | 0 | 82.0032
10.5 | 1.0581 | 0.01311 | 0.0017 | 80.7094
11 | 1.0966 | 0.01381 | 0.0035 | 79.4062
11.5 | 1.1336 | 0.01459 | 0.0053 | 77.6971
12 | 1.1703 | 0.01544 | 0.0071 | 75.7966
12.5 | 1.2058 | 0.01635 | 0.009 | 73.7492
13 | 1.2425 | 0.01722 | 0.0106 | 72.1545
13.5 | 1.2782 | 0.01819 | 0.0123 | 70.2694
14 | 1.3142 | 0.01915 | 0.0138 | 68.6266
14.5 | 1.348 | 0.02027 | 0.0155 | 66.5022
15 | 1.3815 | 0.0214 | 0.0172 | 64.5561
15.5 | 1.4122 | 0.02275 | 0.019 | 62.0747
16 | 1.444 | 0.02405 | 0.0206 | 60.0416
16.5 | 1.4744 | 0.0255 | 0.0222 | 57.8196
17 | 1.5021 | 0.02712 | 0.024 | 55.3872
17.5 | 1.5308 | 0.02876 | 0.0255 | 53.2267
18 | 1.5577 | 0.03054 | 0.027 | 51.0052
18.5 | 1.5863 | 0.03224 | 0.0283 | 49.2029
19 | 1.6098 | 0.03435 | 0.0298 | 46.8646
19.5 | 1.6333 | 0.03639 | 0.0313 | 44.8832
20 | 1.6588 | 0.03861 | 0.032 | 42.963

## 149. Re 20M Mach 0.25 (1)
BIGFOIL.COM POLAR EXPORT
NACA66-218 a=0.6
NACA66-218 a=0.6 |  |  |  | Cl Max: | 1.326 | at alpha= | 12 | deg
JavaFoil+Calcfoil stall+Eppler ext transition |  |  |  | L/D Max: | 105.023 | at alpha= | 7.5 | deg
Re: | 20000000 |  |  | Cd Min: | 0.0055 | at alpha= | 0 | deg
Mach: | 0.25 |  |  | Cl=0 at alpha= | -1.4385 | deg
|  |  |  | @ Cl=0.1, Cd= | 0.0060264
|  |  |  | @ Cl=0.4, Cd= | 0.0062925
|  |  |  | @ Cl=0.6, Cd= | 0.0070597
alpha (deg) | Cl | Cd | Cm | Cl/Cd
-18 | -0.629 | 0.13831 | 0.006 | -4.547
-17.5 | -0.677 | 0.12873 | 0.006 | -5.257
-17 | -0.722 | 0.11718 | 0.006 | -6.164
-16.5 | -0.769 | 0.10232 | 0.006 | -7.516
-16 | -0.834 | 0.07245 | 0.006 | -11.507
-15.5 | -0.967 | 0.02183 | 0.006 | -44.276
-15 | -0.999 | 0.0199 | 0.005 | -50.211
-14.5 | -1.027 | 0.01798 | 0.004 | -57.099
-14 | -1.049 | 0.01602 | 0.003 | -65.442
-13.5 | -1.06 | 0.01506 | 0.002 | -70.422
-13 | -1.065 | 0.01425 | 0 | -74.784
-12.5 | -1.059 | 0.01329 | -0.001 | -79.704
-12 | -1.048 | 0.01243 | -0.002 | -84.274
-11.5 | -1.03 | 0.01178 | -0.003 | -87.437
-11 | -1.007 | 0.01125 | -0.005 | -89.502
-10.5 | -0.979 | 0.01067 | -0.006 | -91.767
-10 | -0.947 | 0.01015 | -0.007 | -93.325
-9.5 | -0.911 | 0.00963 | -0.009 | -94.62
-9 | -0.87 | 0.00924 | -0.01 | -94.149
-8.5 | -0.827 | 0.0088 | -0.011 | -93.925
-8 | -0.779 | 0.00844 | -0.012 | -92.384
-7.5 | -0.729 | 0.00812 | -0.014 | -89.775
-7 | -0.677 | 0.00781 | -0.015 | -86.696
-6.5 | -0.622 | 0.00747 | -0.017 | -83.314
-6 | -0.566 | 0.0072 | -0.018 | -78.613
-5.5 | -0.508 | 0.00692 | -0.019 | -73.309
-5 | -0.448 | 0.00674 | -0.021 | -66.502
-4.5 | -0.387 | 0.00578 | -0.022 | -66.989
-4 | -0.326 | 0.00598 | -0.023 | -54.49
-3.5 | -0.263 | 0.00639 | -0.025 | -41.197
-3 | -0.2 | 0.00658 | -0.026 | -30.377
-2.5 | -0.136 | 0.00665 | -0.028 | -20.451
-2 | -0.072 | 0.006 | -0.029 | -11.994
-1.5 | -0.008 | 0.00606 | -0.03 | -1.279
-1 | 0.057 | 0.00606 | -0.032 | 9.358
-0.5 | 0.121 | 0.00601 | -0.033 | 20.156
0 | 0.185 | 0.0055 | -0.034 | 33.618
0.5 | 0.249 | 0.00607 | -0.036 | 41.009
1 | 0.313 | 0.00611 | -0.037 | 51.156
1.5 | 0.376 | 0.00624 | -0.038 | 60.229
2 | 0.44 | 0.00638 | -0.04 | 68.897
2.5 | 0.503 | 0.00655 | -0.041 | 76.788
3 | 0.563 | 0.00635 | -0.042 | 88.667
3.5 | 0.624 | 0.00752 | -0.044 | 83.06
4 | 0.685 | 0.00779 | -0.045 | 87.945
4.5 | 0.745 | 0.00808 | -0.046 | 92.183
5 | 0.804 | 0.00841 | -0.047 | 95.669
5.5 | 0.862 | 0.00871 | -0.049 | 98.937
6 | 0.919 | 0.00907 | -0.05 | 101.3
6.5 | 0.973 | 0.00944 | -0.051 | 103.138
7 | 1.027 | 0.00981 | -0.053 | 104.601
7.5 | 1.076 | 0.01024 | -0.054 | 105.023
8 | 1.122 | 0.01071 | -0.055 | 104.794
8.5 | 1.165 | 0.01115 | -0.056 | 104.452
9 | 1.203 | 0.01167 | -0.057 | 103.078
9.5 | 1.238 | 0.01217 | -0.059 | 101.709
10 | 1.267 | 0.01284 | -0.06 | 98.649
10.5 | 1.291 | 0.01354 | -0.061 | 95.324
11 | 1.309 | 0.01418 | -0.062 | 92.325
11.5 | 1.321 | 0.01502 | -0.063 | 87.927
12 | 1.326 | 0.01584 | -0.065 | 83.72
12.5 | 1.325 | 0.01684 | -0.066 | 78.66
13 | 1.317 | 0.01779 | -0.067 | 74.019
13.5 | 1.301 | 0.01888 | -0.068 | 68.908
14 | 1.279 | 0.02014 | -0.069 | 63.482
14.5 | 1.25 | 0.02122 | -0.07 | 58.89
15 | 1.213 | 0.02295 | -0.071 | 52.861
15.5 | 1.169 | 0.0251 | -0.072 | 46.578
16 | 1.11 | 0.02774 | -0.072 | 40.019
16.5 | 1.043 | 0.03125 | -0.073 | 33.377
17 | 0.963 | 0.03902 | -0.072 | 24.667

## 150. Re 20M Mach 0.25 (2)
BIGFOIL.COM POLAR EXPORT
NACA66-218 a=0.6
NACA66-218 a=0.6 |  |  |  | Cl Max: | 1.6537 | at alpha= | 20 | deg
XFOIL ncrit=9 |  |  |  | L/D Max: | 96.6454 | at alpha= | 1 | deg
Re: | 20000000 |  |  | Cd Min: | 0.04864 | at alpha= | 20 | deg
Mach: | 0.25 |  |  | Cl=0 at alpha= | -1.7197 | deg
|  |  |  | @ Cl=0.1, Cd= | 0.0041705
|  |  |  | @ Cl=0.4, Cd= | 0.0047897
|  |  |  | @ Cl=0.6, Cd= | 0.0078125
alpha (deg) | Cl | Cd | Cm | Cl/Cd
-20 | -1.5515 | 0.0362 | -0.1013 | -42.8591
-19.5 | -1.5352 | 0.03293 | -0.0994 | -46.6201
-19 | -1.5134 | 0.03023 | -0.0973 | -50.0629
-18.5 | -1.4914 | 0.02772 | -0.0949 | -53.8023
-18 | -1.4678 | 0.0254 | -0.0922 | -57.7874
-17.5 | -1.4399 | 0.02348 | -0.0896 | -61.3245
-17 | -1.4106 | 0.02174 | -0.0868 | -64.885
-16.5 | -1.3793 | 0.02017 | -0.084 | -68.3837
-16 | -1.3434 | 0.0189 | -0.0814 | -71.0794
-15.5 | -1.3113 | 0.01753 | -0.0783 | -74.8032
-15 | -1.2736 | 0.0165 | -0.0758 | -77.1879
-14.5 | -1.2387 | 0.01536 | -0.0728 | -80.6445
-14 | -1.2005 | 0.01439 | -0.07 | -83.426
-13.5 | -1.1629 | 0.01345 | -0.0672 | -86.461
-13 | -1.1227 | 0.01266 | -0.0646 | -88.6809
-12.5 | -1.0821 | 0.01192 | -0.062 | -90.7802
-12 | -1.0393 | 0.01129 | -0.0596 | -92.0549
-11.5 | -0.9959 | 0.01071 | -0.0573 | -92.9879
-11 | -0.9528 | 0.01015 | -0.055 | -93.8719
-10.5 | -0.9083 | 0.00965 | -0.0528 | -94.1244
-10 | -0.8655 | 0.00913 | -0.0503 | -94.7974
-9.5 | -0.8227 | 0.00864 | -0.0478 | -95.2199
-9 | -0.7789 | 0.00823 | -0.0454 | -94.6416
-8.5 | -0.7356 | 0.00786 | -0.0428 | -93.5878
-8 | -0.6942 | 0.00755 | -0.0397 | -91.947
-7.5 | -0.6503 | 0.00734 | -0.037 | -88.5967
-7 | -0.5986 | 0.00709 | -0.036 | -84.4288
-6.5 | -0.5459 | 0.00683 | -0.0353 | -79.9268
-6 | -0.4914 | 0.0066 | -0.0349 | -74.4545
-5.5 | -0.4354 | 0.00639 | -0.0349 | -68.1377
-5 | -0.3786 | 0.00619 | -0.0351 | -61.1632
-4.5 | -0.3217 | 0.00598 | -0.0353 | -53.796
-4 | -0.2635 | 0.0058 | -0.0358 | -45.431
-3.5 | -0.2051 | 0.00562 | -0.0364 | -36.4947
-3 | -0.1464 | 0.00547 | -0.0371 | -26.7642
-2.5 | -0.088 | 0.00531 | -0.0377 | -16.5725
-2 | -0.0315 | 0.00503 | -0.038 | -6.2624
-1.5 | 0.0247 | 0.00468 | -0.0383 | 5.2778
-1 | 0.08 | 0.00428 | -0.0385 | 18.6916
-0.5 | 0.1366 | 0.00397 | -0.039 | 34.4081
0 | 0.1901 | 0.00333 | -0.039 | 57.0871
0.5 | 0.2449 | 0.00285 | -0.0393 | 85.9298
1 | 0.3025 | 0.00313 | -0.0399 | 96.6454
1.5 | 0.3481 | 0.00399 | -0.0384 | 87.2431
2 | 0.3918 | 0.0047 | -0.0363 | 83.3617
2.5 | 0.4384 | 0.00521 | -0.0348 | 84.1459
3 | 0.4807 | 0.0057 | -0.0323 | 84.3333
4 | 0.533 | 0.00675 | -0.0207 | 78.963
4.5 | 0.5623 | 0.00738 | -0.0159 | 76.1924
5 | 0.6024 | 0.00784 | -0.0132 | 76.8367
5.5 | 0.6447 | 0.00829 | -0.011 | 77.7684
6 | 0.6881 | 0.00875 | -0.0091 | 78.64
6.5 | 0.7298 | 0.00928 | -0.0069 | 78.6422
7 | 0.7731 | 0.0098 | -0.0051 | 78.8878
7.5 | 0.816 | 0.01036 | -0.0032 | 78.7645
8 | 0.8568 | 0.01101 | -0.001 | 77.8202
8.5 | 0.9003 | 0.01158 | 0.0007 | 77.7461
9 | 0.9403 | 0.01228 | 0.0029 | 76.5717
9.5 | 0.9808 | 0.013 | 0.005 | 75.4462
10 | 1.0211 | 0.01377 | 0.0071 | 74.154
10.5 | 1.0617 | 0.01456 | 0.0091 | 72.919
11 | 1.1016 | 0.01539 | 0.0111 | 71.5789
11.5 | 1.1393 | 0.01636 | 0.0135 | 69.6394
12 | 1.1775 | 0.01735 | 0.0156 | 67.8674
12.5 | 1.2163 | 0.01835 | 0.0176 | 66.2834
13 | 1.2541 | 0.01944 | 0.0197 | 64.5113
13.5 | 1.2915 | 0.02059 | 0.0218 | 62.7246
14 | 1.3263 | 0.0219 | 0.0241 | 60.5616
14.5 | 1.3618 | 0.02325 | 0.0263 | 58.572
15 | 1.3938 | 0.02481 | 0.0287 | 56.179
15.5 | 1.4256 | 0.02646 | 0.031 | 53.8776
16 | 1.4588 | 0.0281 | 0.0331 | 51.9146
16.5 | 1.4899 | 0.02995 | 0.0352 | 49.7462
17 | 1.5212 | 0.0318 | 0.0372 | 47.8365
17.5 | 1.5484 | 0.03406 | 0.0393 | 45.461
18 | 1.5745 | 0.03645 | 0.0414 | 43.1962
18.5 | 1.5989 | 0.03903 | 0.0433 | 40.9659
19 | 1.6199 | 0.04199 | 0.0452 | 38.5782
19.5 | 1.6342 | 0.04556 | 0.0471 | 35.8692
20 | 1.6537 | 0.04864 | 0.0489 | 33.9988

## 151. Re 20M Mach 0.50 (1)
BIGFOIL.COM POLAR EXPORT
NACA66-218 a=0.6
NACA66-218 a=0.6 |  |  |  | Cl Max: | 1.204 | at alpha= | 20 | deg
JavaFoil+Calcfoil stall+Eppler ext transition |  |  |  | L/D Max: | 92.368 | at alpha= | 6 | deg
Re: | 20000000 |  |  | Cd Min: | 0.00593 | at alpha= | -1.5 | deg
Mach: | 0.5 |  |  | Cl=0 at alpha= | -1.4375 | deg
|  |  |  | @ Cl=0.1, Cd= | 0.0063297
|  |  |  | @ Cl=0.4, Cd= | 0.0067593
|  |  |  | @ Cl=0.6, Cd= | 0.0071812
alpha (deg) | Cl | Cd | Cm | Cl/Cd
-20 | -1.048 | 0.18754 | 0.012 | -5.59
-19.5 | -1.019 | 0.17823 | 0.011 | -5.72
-19 | -0.991 | 0.17518 | 0.01 | -5.658
-18.5 | -0.963 | 0.16307 | 0.009 | -5.906
-18 | -0.935 | 0.15945 | 0.008 | -5.863
-17.5 | -0.908 | 0.14944 | 0.007 | -6.077
-17 | -0.88 | 0.14187 | 0.007 | -6.2
-16.5 | -0.851 | 0.13908 | 0.006 | -6.115
-16 | -0.822 | 0.13117 | 0.005 | -6.266
-15.5 | -0.798 | 0.1137 | 0.004 | -7.02
-15 | -0.77 | 0.10612 | 0.003 | -7.254
-14.5 | -0.742 | 0.09939 | 0.003 | -7.465
-14 | -0.724 | 0.08402 | 0.002 | -8.616
-13.5 | -0.791 | 0.027 | 0.002 | -29.303
-13 | -0.657 | 0.08637 | 0 | -7.603
-12.5 | -0.633 | 0.07722 | -0.001 | -8.193
-12 | -0.708 | 0.01933 | -0.002 | -36.632
-11.5 | -0.682 | 0.01635 | -0.004 | -41.708
-11 | -0.651 | 0.01477 | -0.005 | -44.099
-10.5 | -0.62 | 0.0135 | -0.007 | -45.885
-10 | -0.485 | 0.06446 | -0.004 | -7.517
-9.5 | -0.457 | 0.05979 | -0.005 | -7.64
-9 | -0.519 | 0.01228 | -0.011 | -42.25
-8.5 | -0.673 | 0.01135 | -0.012 | -59.277
-8 | -0.743 | 0.01048 | -0.014 | -70.935
-7.5 | -0.738 | 0.0098 | -0.015 | -75.267
-7 | -0.707 | 0.00926 | -0.017 | -76.366
-6.5 | -0.663 | 0.00877 | -0.018 | -75.67
-6 | -0.611 | 0.00831 | -0.02 | -73.595
-5.5 | -0.553 | 0.00786 | -0.021 | -70.363
-5 | -0.491 | 0.00752 | -0.023 | -65.318
-4.5 | -0.427 | 0.00722 | -0.024 | -59.064
-4 | -0.36 | 0.00698 | -0.026 | -51.546
-3.5 | -0.291 | 0.00672 | -0.028 | -43.323
-3 | -0.221 | 0.00654 | -0.029 | -33.854
-2.5 | -0.151 | 0.00689 | -0.031 | -21.918
-2 | -0.08 | 0.00648 | -0.032 | -12.344
-1.5 | -0.009 | 0.00593 | -0.034 | -1.458
-1 | 0.063 | 0.00634 | -0.035 | 9.988
-0.5 | 0.135 | 0.00632 | -0.037 | 21.423
0 | 0.205 | 0.00651 | -0.038 | 31.558
0.5 | 0.276 | 0.00659 | -0.04 | 41.941
1 | 0.347 | 0.00661 | -0.041 | 52.478
1.5 | 0.418 | 0.00681 | -0.043 | 61.347
2 | 0.488 | 0.00703 | -0.044 | 69.476
2.5 | 0.558 | 0.0072 | -0.045 | 77.596
3 | 0.625 | 0.00717 | -0.047 | 87.141
3.5 | 0.692 | 0.00858 | -0.048 | 80.66
4 | 0.758 | 0.00894 | -0.05 | 84.776
4.5 | 0.823 | 0.00939 | -0.051 | 87.602
5 | 0.886 | 0.00981 | -0.053 | 90.314
5.5 | 0.946 | 0.01032 | -0.054 | 91.642
6 | 1.003 | 0.01086 | -0.055 | 92.368
6.5 | 1.054 | 0.01146 | -0.057 | 91.984
7 | 1.1 | 0.01208 | -0.058 | 91.031
7.5 | 1.13 | 0.01278 | -0.06 | 88.394
8 | 1.139 | 0.01358 | -0.061 | 83.897
8.5 | 1.109 | 0.01458 | -0.062 | 76.106
9 | 0.924 | 0.01641 | -0.064 | 56.323
9.5 | 0.742 | 0.01644 | -0.065 | 45.162
10 | 0.774 | 0.01784 | -0.066 | 43.396
10.5 | 0.805 | 0.01951 | -0.067 | 41.273
11 | 0.704 | 0.07151 | -0.039 | 9.841
11.5 | 0.871 | 0.01998 | -0.07 | 43.611
12 | 0.902 | 0.02173 | -0.071 | 41.511
12.5 | 0.932 | 0.02379 | -0.072 | 39.191
13 | 0.961 | 0.02659 | -0.073 | 36.131
13.5 | 0.982 | 0.03197 | -0.074 | 30.714
14 | 0.986 | 0.04261 | -0.072 | 23.146
14.5 | 0.902 | 0.10237 | -0.049 | 8.816
15 | 0.931 | 0.11194 | -0.05 | 8.316
15.5 | 0.955 | 0.12292 | -0.05 | 7.772
16 | 0.98 | 0.13604 | -0.049 | 7.202
16.5 | 1.01 | 0.13888 | -0.051 | 7.273
17 | 1.04 | 0.14325 | -0.054 | 7.263
17.5 | 1.064 | 0.1596 | -0.053 | 6.665
18 | 1.093 | 0.16287 | -0.055 | 6.711
18.5 | 1.122 | 0.17093 | -0.057 | 6.564
19 | 1.15 | 0.18289 | -0.058 | 6.286
19.5 | 1.176 | 0.19407 | -0.059 | 6.06
20 | 1.204 | 0.19951 | -0.06 | 6.036

## 152. Re 20M Mach 0.50 (2)
BIGFOIL.COM POLAR EXPORT
NACA66-218 a=0.6
NACA66-218 a=0.6 |  |  |  | Cl Max: | 1.1723 | at alpha= | 12 | deg
XFOIL ncrit=9 |  |  |  | L/D Max: | 125.704 | at alpha= | 1 | deg
Re: | 20000000 |  |  | Cd Min: | 0.12853 | at alpha= | 17 | deg
Mach: | 0.5 |  |  | Cl=0 at alpha= | -1.9041 | deg
|  |  |  | @ Cl=0.1, Cd= | 0.0044327
|  |  |  | @ Cl=0.4, Cd= | 0.003432
|  |  |  | @ Cl=0.6, Cd= | 0.011484
alpha (deg) | Cl | Cd | Cm | Cl/Cd
-15.5 | -0.5866 | 0.10823 | -0.0904 | -5.4199
-15 | -0.5956 | 0.09754 | -0.0971 | -6.1062
-14.5 | -0.6066 | 0.0861 | -0.1044 | -7.0453
-14 | -0.6271 | 0.07326 | -0.1136 | -8.5599
-13.5 | -0.6476 | 0.06186 | -0.1215 | -10.4688
-13 | -0.6751 | 0.05149 | -0.1269 | -13.1113
-12.5 | -0.709 | 0.04245 | -0.1289 | -16.702
-12 | -0.741 | 0.03505 | -0.1273 | -21.1412
-11.5 | -0.7765 | 0.02846 | -0.1228 | -27.2839
-11 | -0.8104 | 0.02258 | -0.1157 | -35.8902
-10.5 | -0.8351 | 0.01767 | -0.1069 | -47.2609
-10 | -0.8344 | 0.01452 | -0.0981 | -57.4656
-9.5 | -0.813 | 0.01251 | -0.0905 | -64.988
-9 | -0.7741 | 0.01123 | -0.0845 | -68.9314
-8.5 | -0.7258 | 0.01035 | -0.0799 | -70.1256
-8 | -0.6751 | 0.0096 | -0.0758 | -70.3229
-7.5 | -0.6218 | 0.00899 | -0.0723 | -69.1657
-7 | -0.5685 | 0.00843 | -0.069 | -67.4377
-6.5 | -0.5149 | 0.00793 | -0.066 | -64.9306
-6 | -0.4628 | 0.00746 | -0.0628 | -62.0375
-5.5 | -0.4107 | 0.00704 | -0.0598 | -58.3381
-5 | -0.3592 | 0.00667 | -0.0568 | -53.8531
-4.5 | -0.3126 | 0.00639 | -0.0527 | -48.9202
-4 | -0.2595 | 0.00618 | -0.0501 | -41.9903
-3.5 | -0.1985 | 0.00597 | -0.0492 | -33.2496
-3 | -0.1361 | 0.00577 | -0.0487 | -23.5875
-2.5 | -0.0726 | 0.00558 | -0.0486 | -13.0108
-2 | -0.0107 | 0.00535 | -0.0483 | -2
-1.5 | 0.0451 | 0.00486 | -0.0469 | 9.2798
-1 | 0.1042 | 0.0044 | -0.0463 | 23.6818
-0.5 | 0.1624 | 0.00386 | -0.0457 | 42.0725
0 | 0.2185 | 0.00311 | -0.0448 | 70.2572
0.5 | 0.2855 | 0.00277 | -0.0458 | 103.0686
1 | 0.357 | 0.00284 | -0.0475 | 125.7042
1.5 | 0.4093 | 0.00356 | -0.0455 | 114.9719
2 | 0.4461 | 0.00448 | -0.0406 | 99.5759
2.5 | 0.4657 | 0.00523 | -0.032 | 89.044
3.5 | 0.4758 | 0.00741 | -0.0106 | 64.2105
4 | 0.4912 | 0.00881 | -0.0027 | 55.7548
4.5 | 0.516 | 0.01008 | 0.0034 | 51.1905
5 | 0.5597 | 0.01089 | 0.0065 | 51.3958
5.5 | 0.6079 | 0.0116 | 0.0089 | 52.4052
6 | 0.6548 | 0.01238 | 0.0116 | 52.8918
6.5 | 0.7045 | 0.01312 | 0.0139 | 53.6966
7 | 0.7511 | 0.01404 | 0.0167 | 53.4972
7.5 | 0.8006 | 0.01489 | 0.0193 | 53.7676
8 | 0.8482 | 0.0159 | 0.0221 | 53.3459
8.5 | 0.8974 | 0.01689 | 0.0249 | 53.132
9 | 0.9435 | 0.01808 | 0.0282 | 52.1847
9.5 | 0.9928 | 0.0192 | 0.0313 | 51.7083
10 | 1.0394 | 0.02052 | 0.0347 | 50.653
10.5 | 1.0847 | 0.02196 | 0.0386 | 49.3944
11 | 1.1276 | 0.02364 | 0.0427 | 47.6988
11.5 | 1.16 | 0.02592 | 0.0478 | 44.7531
12 | 1.1723 | 0.02932 | 0.0541 | 39.9829
12.5 | 1.1682 | 0.03384 | 0.0606 | 34.5213
13 | 1.1431 | 0.04003 | 0.0666 | 28.5561
14 | 1.0827 | 0.0561 | 0.072 | 19.2995
14.5 | 1.0469 | 0.06639 | 0.0706 | 15.7689
15 | 1.0165 | 0.07739 | 0.0668 | 13.1348
15.5 | 0.9865 | 0.08951 | 0.0607 | 11.0211
16 | 0.9608 | 0.10218 | 0.0531 | 9.403
16.5 | 0.9374 | 0.11536 | 0.0445 | 8.1259
17 | 0.9181 | 0.12853 | 0.0357 | 7.1431