## index
index | Re | Mach | Datasource
1 | 50000 | 0 | JavaFoil+Calcfoil stall+Eppler ext transition
2 | 50000 | 0 | XFOIL ncrit=9
3 | 50000 | 0.1 | JavaFoil+Calcfoil stall+Eppler ext transition
4 | 50000 | 0.1 | XFOIL ncrit=9
5 | 50000 | 0.25 | JavaFoil+Calcfoil stall+Eppler ext transition
6 | 50000 | 0.25 | XFOIL ncrit=9
7 | 50000 | 0.5 | JavaFoil+Calcfoil stall+Eppler ext transition
8 | 50000 | 0.5 | XFOIL ncrit=9
9 | 100000 | 0 | JavaFoil+Calcfoil stall+Eppler ext transition
10 | 100000 | 0 | XFOIL ncrit=9
11 | 100000 | 0.1 | JavaFoil+Calcfoil stall+Eppler ext transition
12 | 100000 | 0.1 | XFOIL ncrit=9
13 | 100000 | 0.25 | JavaFoil+Calcfoil stall+Eppler ext transition
14 | 100000 | 0.25 | XFOIL ncrit=9
15 | 100000 | 0.5 | JavaFoil+Calcfoil stall+Eppler ext transition
16 | 100000 | 0.5 | XFOIL ncrit=9
17 | 250000 | 0 | JavaFoil+Calcfoil stall+Eppler ext transition
18 | 250000 | 0 | XFOIL ncrit=9
19 | 250000 | 0.1 | JavaFoil+Calcfoil stall+Eppler ext transition
20 | 250000 | 0.1 | XFOIL ncrit=9
21 | 250000 | 0.25 | JavaFoil+Calcfoil stall+Eppler ext transition
22 | 250000 | 0.25 | XFOIL ncrit=9
23 | 250000 | 0.5 | JavaFoil+Calcfoil stall+Eppler ext transition
24 | 250000 | 0.5 | XFOIL ncrit=9
25 | 500000 | 0 | JavaFoil+Calcfoil stall+Eppler ext transition
26 | 500000 | 0 | XFOIL ncrit=9
27 | 500000 | 0.1 | JavaFoil+Calcfoil stall+Eppler ext transition
28 | 500000 | 0.1 | XFOIL ncrit=9
29 | 500000 | 0.25 | JavaFoil+Calcfoil stall+Eppler ext transition
30 | 500000 | 0.25 | XFOIL ncrit=9
31 | 500000 | 0.5 | JavaFoil+Calcfoil stall+Eppler ext transition
32 | 500000 | 0.5 | XFOIL ncrit=9
33 | 750000 | 0 | JavaFoil+Calcfoil stall+Eppler ext transition
34 | 750000 | 0 | XFOIL ncrit=9
35 | 750000 | 0.1 | JavaFoil+Calcfoil stall+Eppler ext transition
36 | 750000 | 0.1 | XFOIL ncrit=9
37 | 750000 | 0.25 | JavaFoil+Calcfoil stall+Eppler ext transition
38 | 750000 | 0.25 | XFOIL ncrit=9
39 | 750000 | 0.5 | JavaFoil+Calcfoil stall+Eppler ext transition
40 | 750000 | 0.5 | XFOIL ncrit=9
41 | 1000000 | 0 | JavaFoil+Calcfoil stall+Eppler ext transition
42 | 1000000 | 0 | XFOIL ncrit=9
43 | 1000000 | 0.1 | JavaFoil+Calcfoil stall+Eppler ext transition
44 | 1000000 | 0.1 | XFOIL ncrit=9
45 | 1000000 | 0.25 | JavaFoil+Calcfoil stall+Eppler ext transition
46 | 1000000 | 0.25 | XFOIL ncrit=9
47 | 1000000 | 0.5 | JavaFoil+Calcfoil stall+Eppler ext transition
48 | 1000000 | 0.5 | XFOIL ncrit=9
49 | 2000000 | 0 | JavaFoil+Calcfoil stall+Eppler ext transition
50 | 2000000 | 0 | XFOIL ncrit=9
51 | 2000000 | 0.1 | JavaFoil+Calcfoil stall+Eppler ext transition
52 | 2000000 | 0.1 | XFOIL ncrit=9
53 | 2000000 | 0.25 | JavaFoil+Calcfoil stall+Eppler ext transition
54 | 2000000 | 0.25 | XFOIL ncrit=9
55 | 2000000 | 0.5 | JavaFoil+Calcfoil stall+Eppler ext transition
56 | 2000000 | 0.5 | XFOIL ncrit=9
57 | 3000000 | 0 | JavaFoil+Calcfoil stall+Eppler ext transition
58 | 3000000 | 0 | XFOIL ncrit=9
59 | 3000000 | 0.1 | JavaFoil+Calcfoil stall+Eppler ext transition
60 | 3000000 | 0.1 | XFOIL ncrit=9
61 | 3000000 | 0.25 | JavaFoil+Calcfoil stall+Eppler ext transition
62 | 3000000 | 0.25 | XFOIL ncrit=9
63 | 3000000 | 0.5 | JavaFoil+Calcfoil stall+Eppler ext transition
64 | 3000000 | 0.5 | XFOIL ncrit=9
65 | 4000000 | 0 | JavaFoil+Calcfoil stall+Eppler ext transition
66 | 4000000 | 0 | XFOIL ncrit=9
67 | 4000000 | 0.1 | JavaFoil+Calcfoil stall+Eppler ext transition
68 | 4000000 | 0.1 | XFOIL ncrit=9
69 | 4000000 | 0.25 | JavaFoil+Calcfoil stall+Eppler ext transition
70 | 4000000 | 0.25 | XFOIL ncrit=9
71 | 4000000 | 0.5 | JavaFoil+Calcfoil stall+Eppler ext transition
72 | 4000000 | 0.5 | XFOIL ncrit=9
73 | 5000000 | 0 | JavaFoil+Calcfoil stall+Eppler ext transition
74 | 5000000 | 0 | XFOIL ncrit=9
75 | 5000000 | 0.1 | JavaFoil+Calcfoil stall+Eppler ext transition
76 | 5000000 | 0.1 | XFOIL ncrit=9
77 | 5000000 | 0.25 | JavaFoil+Calcfoil stall+Eppler ext transition
78 | 5000000 | 0.25 | XFOIL ncrit=9
79 | 5000000 | 0.5 | JavaFoil+Calcfoil stall+Eppler ext transition
80 | 5000000 | 0.5 | XFOIL ncrit=9
81 | 6000000 | 0 | JavaFoil+Calcfoil stall+Eppler ext transition
82 | 6000000 | 0 | XFOIL ncrit=9
83 | 6000000 | 0.1 | JavaFoil+Calcfoil stall+Eppler ext transition
84 | 6000000 | 0.1 | XFOIL ncrit=9
85 | 6000000 | 0.25 | JavaFoil+Calcfoil stall+Eppler ext transition
86 | 6000000 | 0.25 | XFOIL ncrit=9
87 | 6000000 | 0.5 | JavaFoil+Calcfoil stall+Eppler ext transition
88 | 6000000 | 0.5 | XFOIL ncrit=9
89 | 7000000 | 0 | JavaFoil+Calcfoil stall+Eppler ext transition
90 | 7000000 | 0 | XFOIL ncrit=9
91 | 7000000 | 0.1 | JavaFoil+Calcfoil stall+Eppler ext transition
92 | 7000000 | 0.1 | XFOIL ncrit=9
93 | 7000000 | 0.25 | JavaFoil+Calcfoil stall+Eppler ext transition
94 | 7000000 | 0.25 | XFOIL ncrit=9
95 | 7000000 | 0.5 | JavaFoil+Calcfoil stall+Eppler ext transition
96 | 7000000 | 0.5 | XFOIL ncrit=9
97 | 8000000 | 0 | JavaFoil+Calcfoil stall+Eppler ext transition
98 | 8000000 | 0 | XFOIL ncrit=9
99 | 8000000 | 0.1 | JavaFoil+Calcfoil stall+Eppler ext transition
100 | 8000000 | 0.1 | XFOIL ncrit=9
101 | 8000000 | 0.25 | JavaFoil+Calcfoil stall+Eppler ext transition
102 | 8000000 | 0.25 | XFOIL ncrit=9
103 | 8000000 | 0.5 | JavaFoil+Calcfoil stall+Eppler ext transition
104 | 8000000 | 0.5 | XFOIL ncrit=9
105 | 10000000 | 0 | JavaFoil+Calcfoil stall+Eppler ext transition
106 | 10000000 | 0 | XFOIL ncrit=9
107 | 10000000 | 0.1 | JavaFoil+Calcfoil stall+Eppler ext transition
108 | 10000000 | 0.1 | XFOIL ncrit=9
109 | 10000000 | 0.25 | JavaFoil+Calcfoil stall+Eppler ext transition
110 | 10000000 | 0.25 | XFOIL ncrit=9
111 | 10000000 | 0.5 | JavaFoil+Calcfoil stall+Eppler ext transition
112 | 10000000 | 0.5 | XFOIL ncrit=9
113 | 12000000 | 0 | JavaFoil+Calcfoil stall+Eppler ext transition
114 | 12000000 | 0 | XFOIL ncrit=9
115 | 12000000 | 0.1 | JavaFoil+Calcfoil stall+Eppler ext transition
116 | 12000000 | 0.1 | XFOIL ncrit=9
117 | 12000000 | 0.25 | JavaFoil+Calcfoil stall+Eppler ext transition
118 | 12000000 | 0.25 | XFOIL ncrit=9
119 | 12000000 | 0.5 | JavaFoil+Calcfoil stall+Eppler ext transition
120 | 12000000 | 0.5 | XFOIL ncrit=9
121 | 14000000 | 0 | JavaFoil+Calcfoil stall+Eppler ext transition
122 | 14000000 | 0 | XFOIL ncrit=9
123 | 14000000 | 0.1 | JavaFoil+Calcfoil stall+Eppler ext transition
124 | 14000000 | 0.1 | XFOIL ncrit=9
125 | 14000000 | 0.25 | JavaFoil+Calcfoil stall+Eppler ext transition
126 | 14000000 | 0.25 | XFOIL ncrit=9
127 | 14000000 | 0.5 | JavaFoil+Calcfoil stall+Eppler ext transition
128 | 14000000 | 0.5 | XFOIL ncrit=9
129 | 16000000 | 0 | JavaFoil+Calcfoil stall+Eppler ext transition
130 | 16000000 | 0 | XFOIL ncrit=9
131 | 16000000 | 0.1 | JavaFoil+Calcfoil stall+Eppler ext transition
132 | 16000000 | 0.1 | XFOIL ncrit=9
133 | 16000000 | 0.25 | JavaFoil+Calcfoil stall+Eppler ext transition
134 | 16000000 | 0.25 | XFOIL ncrit=9
135 | 16000000 | 0.5 | JavaFoil+Calcfoil stall+Eppler ext transition
136 | 16000000 | 0.5 | XFOIL ncrit=9
137 | 18000000 | 0 | JavaFoil+Calcfoil stall+Eppler ext transition
138 | 18000000 | 0 | XFOIL ncrit=9
139 | 18000000 | 0.1 | JavaFoil+Calcfoil stall+Eppler ext transition
140 | 18000000 | 0.1 | XFOIL ncrit=9
141 | 18000000 | 0.25 | JavaFoil+Calcfoil stall+Eppler ext transition
142 | 18000000 | 0.25 | XFOIL ncrit=9
143 | 18000000 | 0.5 | JavaFoil+Calcfoil stall+Eppler ext transition
144 | 18000000 | 0.5 | XFOIL ncrit=9
145 | 20000000 | 0 | JavaFoil+Calcfoil stall+Eppler ext transition
146 | 20000000 | 0 | XFOIL ncrit=9
147 | 20000000 | 0.1 | JavaFoil+Calcfoil stall+Eppler ext transition
148 | 20000000 | 0.1 | XFOIL ncrit=9
149 | 20000000 | 0.25 | JavaFoil+Calcfoil stall+Eppler ext transition
150 | 20000000 | 0.25 | XFOIL ncrit=9
151 | 20000000 | 0.5 | JavaFoil+Calcfoil stall+Eppler ext transition
152 | 20000000 | 0.5 | XFOIL ncrit=9

## 1. Re 50k Mach 0.00 (1)
BIGFOIL.COM POLAR EXPORT
NACA64-611 a=0.2
NACA64-611 a=0.2 |  |  |  | Cl Max: | 1.153 | at alpha= | 7.5 | deg
JavaFoil+Calcfoil stall+Eppler ext transition |  |  |  | L/D Max: | 38.684 | at alpha= | 6.5 | deg
Re: | 50000 |  |  | Cd Min: | 0.01395 | at alpha= | 0 | deg
Mach: | 0 |  |  | Cl=0 at alpha= | -3.1413 | deg
|  |  |  | @ Cl=0.1, Cd= | 0.039053
|  |  |  | @ Cl=0.4, Cd= | 0.01782
|  |  |  | @ Cl=0.6, Cd= | 0.019942
alpha (deg) | Cl | Cd | Cm | Cl/Cd
-16.5 | -0.345 | 0.37267 | -0.014 | -0.925
-16 | -0.357 | 0.38262 | -0.014 | -0.934
-15.5 | -0.37 | 0.31759 | -0.014 | -1.164
-15 | -0.382 | 0.29051 | -0.014 | -1.314
-14.5 | -0.393 | 0.28868 | -0.013 | -1.363
-14 | -0.404 | 0.26927 | -0.014 | -1.502
-13.5 | -0.414 | 0.22434 | -0.014 | -1.847
-13 | -0.423 | 0.20344 | -0.014 | -2.079
-12.5 | -0.43 | 0.1985 | -0.013 | -2.166
-12 | -0.435 | 0.18013 | -0.013 | -2.415
-11.5 | -0.438 | 0.15726 | -0.014 | -2.785
-11 | -0.438 | 0.14059 | -0.014 | -3.116
-10.5 | -0.435 | 0.12826 | -0.014 | -3.394
-10 | -0.429 | 0.12479 | -0.014 | -3.439
-9.5 | -0.42 | 0.11368 | -0.014 | -3.691
-9 | -0.406 | 0.10162 | -0.015 | -3.996
-8.5 | -0.389 | 0.09251 | -0.015 | -4.203
-8 | -0.368 | 0.08336 | -0.016 | -4.411
-7.5 | -0.342 | 0.07885 | -0.016 | -4.343
-7 | -0.314 | 0.07042 | -0.016 | -4.453
-6.5 | -0.281 | 0.06478 | -0.017 | -4.342
-6 | -0.246 | 0.06024 | -0.018 | -4.079
-5.5 | -0.207 | 0.05651 | -0.018 | -3.668
-5 | -0.166 | 0.05236 | -0.018 | -3.178
-4.5 | -0.124 | 0.04831 | -0.019 | -2.557
-4 | -0.079 | 0.04627 | -0.019 | -1.708
-3.5 | -0.033 | 0.04388 | -0.02 | -0.756
-3 | 0.013 | 0.0419 | -0.02 | 0.321
-2.5 | 0.061 | 0.04004 | -0.021 | 1.515
-2 | 0.108 | 0.03885 | -0.021 | 2.786
-1.5 | 0.156 | 0.03788 | -0.022 | 4.121
-1 | 0.204 | 0.0372 | -0.022 | 5.487
-0.5 | 0.252 | 0.03669 | -0.023 | 6.879
0 | 0.357 | 0.01395 | -0.025 | 25.617
0.5 | 0.413 | 0.01899 | -0.05 | 21.721
1 | 0.467 | 0.01862 | -0.05 | 25.086
1.5 | 0.521 | 0.01907 | -0.05 | 27.346
2 | 0.575 | 0.01965 | -0.051 | 29.275
2.5 | 0.628 | 0.02027 | -0.051 | 31.005
3 | 0.681 | 0.02089 | -0.051 | 32.584
3.5 | 0.733 | 0.02167 | -0.051 | 33.836
4 | 0.785 | 0.02255 | -0.051 | 34.823
4.5 | 0.837 | 0.02352 | -0.052 | 35.58
5 | 0.886 | 0.02461 | -0.052 | 36.02
5.5 | 0.936 | 0.02574 | -0.052 | 36.365
6 | 0.987 | 0.02665 | -0.053 | 37.043
6.5 | 1.045 | 0.027 | -0.054 | 38.684
7 | 1.112 | 0.02903 | -0.056 | 38.308
7.5 | 1.153 | 0.03074 | -0.056 | 37.501
8 | 1.012 | 0.05811 | -0.028 | 17.407
8.5 | 1.039 | 0.06289 | -0.025 | 16.525
9 | 1.061 | 0.06782 | -0.024 | 15.648
9.5 | 1.078 | 0.07268 | -0.023 | 14.831
10 | 1.089 | 0.07892 | -0.022 | 13.799
10.5 | 1.094 | 0.08532 | -0.021 | 12.818
11 | 1.092 | 0.0927 | -0.018 | 11.776
11.5 | 1.084 | 0.1014 | -0.017 | 10.687
12 | 1.07 | 0.11337 | -0.016 | 9.438
12.5 | 1.051 | 0.11969 | -0.016 | 8.777

## 2. Re 50k Mach 0.00 (2)
BIGFOIL.COM POLAR EXPORT
NACA64-611 a=0.2
NACA64-611 a=0.2 |  |  |  | Cl Max: | 1.3012 | at alpha= | 12 | deg
XFOIL ncrit=9 |  |  |  | L/D Max: | 25.987 | at alpha= | 10.5 | deg
Re: | 50000 |  |  | Cd Min: | 0.24505 | at alpha= | -20 | deg
Mach: | 0 |  |  | Cl=0 at alpha= | -1.3024 | deg
|  |  |  | @ Cl=0.1, Cd= | 0.037168
|  |  |  | @ Cl=0.4, Cd= | 0.059474
|  |  |  | @ Cl=0.6, Cd= | 0.081271
alpha (deg) | Cl | Cd | Cm | Cl/Cd
-20 | -0.644 | 0.24505 | 0.0433 | -2.628
-19.5 | -0.6236 | 0.23734 | 0.0398 | -2.6275
-19 | -0.605 | 0.23113 | 0.0359 | -2.6176
-18.5 | -0.5873 | 0.2256 | 0.0316 | -2.6033
-18 | -0.5737 | 0.22301 | 0.0262 | -2.5725
-17.5 | -0.5703 | 0.22538 | 0.0202 | -2.5304
-17 | -0.5347 | 0.207 | 0.0194 | -2.5831
-16.5 | -0.516 | 0.20036 | 0.016 | -2.5754
-16 | -0.5015 | 0.19559 | 0.0115 | -2.564
-15.5 | -0.4994 | 0.19571 | 0.0059 | -2.5517
-15 | -0.4691 | 0.18212 | 0.0043 | -2.5758
-14.5 | -0.4501 | 0.17491 | 0.0015 | -2.5733
-14 | -0.4416 | 0.17091 | -0.003 | -2.5838
-13.5 | -0.4496 | 0.1712 | -0.0093 | -2.6262
-13 | -0.4065 | 0.1556 | -0.0084 | -2.6125
-12.5 | -0.4081 | 0.15309 | -0.0137 | -2.6658
-12 | -0.3806 | 0.14256 | -0.0146 | -2.6698
-11.5 | -0.3828 | 0.13935 | -0.0197 | -2.747
-11 | -0.3565 | 0.12959 | -0.0204 | -2.751
-10.5 | -0.3655 | 0.12693 | -0.0262 | -2.8795
-10 | -0.3378 | 0.11735 | -0.0264 | -2.8786
-9.5 | -0.3254 | 0.11052 | -0.0285 | -2.9443
-9 | -0.3174 | 0.10447 | -0.0308 | -3.0382
-8.5 | -0.3126 | 0.09897 | -0.0323 | -3.1585
-8 | -0.3235 | 0.09506 | -0.0313 | -3.4031
-7.5 | -0.3834 | 0.09589 | -0.0231 | -3.9983
-7 | -0.4395 | 0.0955 | -0.0187 | -4.6021
-6.5 | -0.4457 | 0.09057 | -0.0118 | -4.9211
-6 | -0.4685 | 0.08703 | -0.0082 | -5.3832
-5.5 | -0.4831 | 0.0827 | -0.0043 | -5.8416
-5 | -0.4932 | 0.07836 | 0.0011 | -6.294
-4 | -0.1105 | 0.05719 | 0 | -1.9322
-3.5 | -0.2293 | 0.05998 | 0.0145 | -3.8229
-2.5 | -0.156 | 0.04297 | -0.0555 | -3.6304
-2 | -0.0821 | 0.0405 | -0.0583 | -2.0272
-1.5 | -0.0211 | 0.03865 | -0.0598 | -0.54592
-1 | 0.0323 | 0.03773 | -0.0597 | 0.85608
-0.5 | 0.0865 | 0.03735 | -0.0599 | 2.3159
0 | 0.1406 | 0.03662 | -0.0612 | 3.8394
0.5 | 0.1973 | 0.03608 | -0.0606 | 5.4684
1 | 0.2428 | 0.03808 | -0.0612 | 6.3761
1.5 | 0.2867 | 0.04021 | -0.0617 | 7.1301
2 | 0.3278 | 0.04245 | -0.0619 | 7.722
2.5 | 0.3666 | 0.04484 | -0.0619 | 8.1757
3 | 0.1741 | 0.04304 | -0.0319 | 4.0451
3.5 | 0.2598 | 0.04879 | -0.0429 | 5.3249
4 | 0.3278 | 0.05377 | -0.0498 | 6.0963
4.5 | 0.3802 | 0.05776 | -0.0535 | 6.5824
5 | 0.4293 | 0.06201 | -0.0566 | 6.9231
5.5 | 0.4701 | 0.06609 | -0.0583 | 7.113
6 | 0.5061 | 0.07026 | -0.0596 | 7.2032
6.5 | 0.5492 | 0.07518 | -0.0618 | 7.3051
7 | 0.5945 | 0.08028 | -0.064 | 7.4053
7.5 | 0.6157 | 0.0841 | -0.0635 | 7.321
8 | 0.7268 | 0.08347 | -0.062 | 8.7073
8.5 | 0.7254 | 0.08967 | -0.0621 | 8.0897
9 | 0.8093 | 0.08932 | -0.0599 | 9.0607
9.5 | 0.831 | 0.09294 | -0.0584 | 8.9413
10 | 0.9074 | 0.09106 | -0.0546 | 9.9649
10.5 | 1.1624 | 0.04473 | -0.0243 | 25.987
11 | 1.155 | 0.0508 | -0.02 | 22.7362
11.5 | 1.2262 | 0.05478 | -0.0167 | 22.3841
12 | 1.3012 | 0.06248 | -0.0167 | 20.8259
12.5 | 1.2848 | 0.07003 | -0.0135 | 18.3464
13 | 1.2528 | 0.07874 | -0.012 | 15.9106
13.5 | 1.2069 | 0.08961 | -0.0134 | 13.4684
14 | 1.1564 | 0.1031 | -0.0179 | 11.2163
14.5 | 1.112 | 0.1186 | -0.0247 | 9.3761
15 | 0.9777 | 0.16152 | -0.054 | 6.0531
16 | 0.9169 | 0.20528 | -0.0841 | 4.4666
16.5 | 0.9269 | 0.2125 | -0.0876 | 4.3619
17 | 0.9362 | 0.2198 | -0.0917 | 4.2593

## 3. Re 50k Mach 0.10 (1)
BIGFOIL.COM POLAR EXPORT
NACA64-611 a=0.2
NACA64-611 a=0.2 |  |  |  | Cl Max: | 1.157 | at alpha= | 7.5 | deg
JavaFoil+Calcfoil stall+Eppler ext transition |  |  |  | L/D Max: | 38.109 | at alpha= | 7 | deg
Re: | 50000 |  |  | Cd Min: | 0.01402 | at alpha= | 0 | deg
Mach: | 0.1 |  |  | Cl=0 at alpha= | -3.1489 | deg
|  |  |  | @ Cl=0.1, Cd= | 0.039189
|  |  |  | @ Cl=0.4, Cd= | 0.017814
|  |  |  | @ Cl=0.6, Cd= | 0.020004
alpha (deg) | Cl | Cd | Cm | Cl/Cd
-16 | -0.315 | 0.38488 | -0.014 | -0.818
-15.5 | -0.329 | 0.35269 | -0.014 | -0.934
-15 | -0.344 | 0.32101 | -0.014 | -1.071
-14.5 | -0.358 | 0.31489 | -0.014 | -1.136
-14 | -0.371 | 0.2611 | -0.014 | -1.422
-13.5 | -0.384 | 0.23859 | -0.014 | -1.609
-13 | -0.395 | 0.21569 | -0.014 | -1.834
-12.5 | -0.405 | 0.20818 | -0.014 | -1.947
-12 | -0.414 | 0.18239 | -0.014 | -2.267
-11.5 | -0.419 | 0.16543 | -0.014 | -2.535
-11 | -0.422 | 0.14873 | -0.014 | -2.839
-10.5 | -0.422 | 0.13253 | -0.014 | -3.186
-10 | -0.419 | 0.12572 | -0.014 | -3.33
-9.5 | -0.411 | 0.11393 | -0.014 | -3.61
-9 | -0.4 | 0.10553 | -0.015 | -3.79
-8.5 | -0.384 | 0.09586 | -0.015 | -4.01
-8 | -0.365 | 0.08375 | -0.016 | -4.355
-7.5 | -0.341 | 0.07883 | -0.016 | -4.322
-7 | -0.313 | 0.07222 | -0.016 | -4.331
-6.5 | -0.281 | 0.06465 | -0.017 | -4.347
-6 | -0.246 | 0.06025 | -0.018 | -4.081
-5.5 | -0.208 | 0.05641 | -0.018 | -3.681
-5 | -0.167 | 0.05235 | -0.018 | -3.188
-4.5 | -0.124 | 0.04893 | -0.019 | -2.534
-4 | -0.079 | 0.04639 | -0.019 | -1.71
-3.5 | -0.033 | 0.04372 | -0.02 | -0.763
-3 | 0.014 | 0.04169 | -0.02 | 0.324
-2.5 | 0.061 | 0.04014 | -0.021 | 1.518
-2 | 0.109 | 0.03897 | -0.022 | 2.791
-1.5 | 0.157 | 0.03795 | -0.022 | 4.134
-1 | 0.205 | 0.03721 | -0.023 | 5.513
-0.5 | 0.254 | 0.03674 | -0.024 | 6.902
0 | 0.359 | 0.01402 | -0.025 | 25.608
0.5 | 0.414 | 0.01911 | -0.05 | 21.675
1 | 0.469 | 0.01869 | -0.05 | 25.107
1.5 | 0.524 | 0.01914 | -0.051 | 27.364
2 | 0.578 | 0.01973 | -0.051 | 29.289
2.5 | 0.631 | 0.02039 | -0.051 | 30.937
3 | 0.684 | 0.02099 | -0.051 | 32.579
3.5 | 0.736 | 0.02178 | -0.051 | 33.818
4 | 0.789 | 0.02267 | -0.052 | 34.792
4.5 | 0.841 | 0.02368 | -0.052 | 35.494
5 | 0.89 | 0.02476 | -0.052 | 35.967
5.5 | 0.94 | 0.02588 | -0.052 | 36.338
6 | 0.992 | 0.02734 | -0.053 | 36.271
6.5 | 1.05 | 0.02767 | -0.054 | 37.931
7 | 1.116 | 0.0293 | -0.056 | 38.109
7.5 | 1.157 | 0.03101 | -0.056 | 37.302
8 | 1.015 | 0.05843 | -0.027 | 17.369
8.5 | 1.042 | 0.06316 | -0.025 | 16.504
9 | 1.064 | 0.06822 | -0.024 | 15.589
9.5 | 1.079 | 0.07384 | -0.023 | 14.614
10 | 1.088 | 0.07908 | -0.022 | 13.763
10.5 | 1.091 | 0.08573 | -0.02 | 12.723
11 | 1.086 | 0.09529 | -0.018 | 11.401
11.5 | 1.075 | 0.10472 | -0.017 | 10.268
12 | 1.058 | 0.11401 | -0.014 | 9.277
12.5 | 1.034 | 0.12637 | -0.012 | 8.183

## 4. Re 50k Mach 0.10 (2)
BIGFOIL.COM POLAR EXPORT
NACA64-611 a=0.2
NACA64-611 a=0.2 |  |  |  | Cl Max: | 1.2959 | at alpha= | 12 | deg
XFOIL ncrit=9 |  |  |  | L/D Max: | 25.372 | at alpha= | 10.5 | deg
Re: | 50000 |  |  | Cd Min: | 0.24523 | at alpha= | -20 | deg
Mach: | 0.1 |  |  | Cl=0 at alpha= | -1.325 | deg
|  |  |  | @ Cl=0.1, Cd= | 0.037435
|  |  |  | @ Cl=0.4, Cd= | 0.047393
|  |  |  | @ Cl=0.6, Cd= | 0.066784
alpha (deg) | Cl | Cd | Cm | Cl/Cd
-20 | -0.6452 | 0.24523 | 0.0438 | -2.631
-19.5 | -0.6251 | 0.2379 | 0.0402 | -2.6276
-19 | -0.6064 | 0.23174 | 0.0361 | -2.6167
-18.5 | -0.5887 | 0.22632 | 0.0317 | -2.6012
-18 | -0.5759 | 0.22438 | 0.0262 | -2.5666
-17.5 | -0.5732 | 0.2271 | 0.0201 | -2.524
-17 | -0.535 | 0.20729 | 0.0196 | -2.5809
-16.5 | -0.5165 | 0.20083 | 0.016 | -2.5718
-16 | -0.5027 | 0.19651 | 0.0114 | -2.5581
-15.5 | -0.5017 | 0.19713 | 0.0056 | -2.545
-15 | -0.4679 | 0.18215 | 0.0045 | -2.5688
-14.5 | -0.4499 | 0.1753 | 0.0014 | -2.5665
-14 | -0.443 | 0.17195 | -0.0033 | -2.5763
-13.5 | -0.4303 | 0.16502 | -0.007 | -2.6076
-13 | -0.4057 | 0.15597 | -0.0085 | -2.6011
-12.5 | -0.4099 | 0.15418 | -0.0142 | -2.6586
-12 | -0.3791 | 0.14286 | -0.0147 | -2.6536
-11.5 | -0.3846 | 0.14039 | -0.0203 | -2.7395
-11 | -0.3547 | 0.12988 | -0.0206 | -2.731
-10.5 | -0.3676 | 0.12793 | -0.0269 | -2.8734
-10 | -0.3385 | 0.11805 | -0.0269 | -2.8674
-9.5 | -0.3235 | 0.11087 | -0.0287 | -2.9178
-9 | -0.3153 | 0.10482 | -0.0309 | -3.008
-8.5 | -0.3123 | 0.09951 | -0.0327 | -3.1384
-8 | -0.3256 | 0.09584 | -0.0313 | -3.3973
-7.5 | -0.387 | 0.09684 | -0.023 | -3.9963
-7 | -0.4108 | 0.09391 | -0.016 | -4.3744
-6.5 | -0.4417 | 0.09111 | -0.0112 | -4.848
-6 | -0.4722 | 0.0879 | -0.0087 | -5.372
-5.5 | -0.4859 | 0.08352 | -0.0045 | -5.8178
-5 | -0.4952 | 0.07914 | 0.0014 | -6.2573
-4 | -0.1103 | 0.05754 | -0.0002 | -1.9169
-3.5 | -0.231 | 0.06023 | 0.0134 | -3.8353
-3 | -0.2543 | 0.04792 | -0.0482 | -5.3068
-2.5 | -0.1584 | 0.04331 | -0.0557 | -3.6574
-2 | -0.0855 | 0.04084 | -0.0583 | -2.0935
-1.5 | -0.0182 | 0.03889 | -0.0608 | -0.46799
-1 | 0.0338 | 0.03795 | -0.0604 | 0.89065
-0.5 | 0.0868 | 0.03757 | -0.0604 | 2.3104
0 | 0.1388 | 0.03704 | -0.0611 | 3.7473
0.5 | 0.1954 | 0.03621 | -0.0606 | 5.3963
1 | 0.2402 | 0.03821 | -0.061 | 6.2863
1.5 | 0.2837 | 0.04034 | -0.0614 | 7.0327
2 | 0.325 | 0.0426 | -0.0616 | 7.6291
2.5 | 0.3644 | 0.04501 | -0.0617 | 8.096
3 | 0.4028 | 0.04758 | -0.0617 | 8.4657
3.5 | 0.4425 | 0.05032 | -0.062 | 8.7937
4 | 0.4975 | 0.05325 | -0.0638 | 9.3427
4.5 | 0.5217 | 0.05632 | -0.0626 | 9.2631
5 | 0.5492 | 0.05968 | -0.062 | 9.2024
5.5 | 0.5774 | 0.06332 | -0.0618 | 9.1188
6 | 0.6035 | 0.06732 | -0.0617 | 8.9646
6.5 | 0.6173 | 0.07229 | -0.0619 | 8.5392
7.5 | 0.6263 | 0.08514 | -0.0646 | 7.3561
8 | 0.7191 | 0.08444 | -0.0622 | 8.5161
8.5 | 0.7513 | 0.08787 | -0.0611 | 8.5501
9 | 0.802 | 0.09024 | -0.0599 | 8.8874
9.5 | 0.8588 | 0.09149 | -0.0578 | 9.3868
10 | 0.9026 | 0.0922 | -0.0547 | 9.7896
10.5 | 1.1595 | 0.0457 | -0.0235 | 25.372
11 | 1.1555 | 0.05172 | -0.0194 | 22.3415
11.5 | 1.254 | 0.05596 | -0.0168 | 22.4089
12 | 1.2959 | 0.06359 | -0.0157 | 20.379
12.5 | 1.2761 | 0.07138 | -0.0127 | 17.8776
13 | 1.2411 | 0.08052 | -0.0119 | 15.4136
13.5 | 1.1958 | 0.09178 | -0.0138 | 13.029
14 | 1.1487 | 0.10538 | -0.0187 | 10.9006
15 | 0.8993 | 0.18877 | -0.077 | 4.764
15.5 | 0.9033 | 0.19752 | -0.0816 | 4.5732
16 | 0.9184 | 0.206 | -0.0847 | 4.4583
16.5 | 0.9285 | 0.21322 | -0.0883 | 4.3547
17 | 0.9386 | 0.22062 | -0.0924 | 4.2544

## 5. Re 50k Mach 0.25 (1)
BIGFOIL.COM POLAR EXPORT
NACA64-611 a=0.2
NACA64-611 a=0.2 |  |  |  | Cl Max: | 1.179 | at alpha= | 7.5 | deg
JavaFoil+Calcfoil stall+Eppler ext transition |  |  |  | L/D Max: | 37.468 | at alpha= | 6.5 | deg
Re: | 50000 |  |  | Cd Min: | 0.01443 | at alpha= | 0 | deg
Mach: | 0.25 |  |  | Cl=0 at alpha= | -3.1458 | deg
|  |  |  | @ Cl=0.1, Cd= | 0.039601
|  |  |  | @ Cl=0.4, Cd= | 0.017344
|  |  |  | @ Cl=0.6, Cd= | 0.020363
alpha (deg) | Cl | Cd | Cm | Cl/Cd
-14 | -0.063 | 0.4074 | -0.016 | -0.154
-13.5 | -0.06 | 0.32448 | -0.016 | -0.184
-13 | -0.09 | 0.27876 | -0.016 | -0.322
-12.5 | -0.163 | 0.2518 | -0.016 | -0.647
-12 | -0.208 | 0.22744 | -0.015 | -0.916
-11.5 | -0.246 | 0.28526 | -0.015 | -0.862
-11 | -0.278 | 0.23257 | -0.015 | -1.195
-10.5 | -0.304 | 0.19603 | -0.015 | -1.552
-10 | -0.324 | 0.16597 | -0.015 | -1.955
-9.5 | -0.338 | 0.14196 | -0.015 | -2.383
-9 | -0.345 | 0.13513 | -0.014 | -2.555
-8.5 | -0.345 | 0.10799 | -0.015 | -3.197
-8 | -0.338 | 0.09712 | -0.015 | -3.482
-7.5 | -0.324 | 0.08904 | -0.015 | -3.639
-7 | -0.304 | 0.07907 | -0.016 | -3.839
-6.5 | -0.277 | 0.06997 | -0.017 | -3.96
-6 | -0.245 | 0.06485 | -0.018 | -3.783
-5.5 | -0.209 | 0.05967 | -0.018 | -3.504
-5 | -0.169 | 0.0554 | -0.018 | -3.053
-4.5 | -0.126 | 0.05065 | -0.019 | -2.493
-4 | -0.081 | 0.04772 | -0.019 | -1.698
-3.5 | -0.034 | 0.0447 | -0.02 | -0.764
-3 | 0.014 | 0.04227 | -0.021 | 0.328
-2.5 | 0.063 | 0.04062 | -0.021 | 1.54
-2 | 0.112 | 0.03927 | -0.022 | 2.843
-1.5 | 0.161 | 0.0382 | -0.022 | 4.216
-1 | 0.211 | 0.03753 | -0.023 | 5.615
-0.5 | 0.261 | 0.037 | -0.024 | 7.041
0 | 0.368 | 0.01443 | -0.025 | 25.482
0.5 | 0.424 | 0.01953 | -0.051 | 21.718
1 | 0.481 | 0.0191 | -0.052 | 25.166
1.5 | 0.536 | 0.01968 | -0.052 | 27.258
2 | 0.592 | 0.02025 | -0.052 | 29.212
2.5 | 0.646 | 0.02101 | -0.052 | 30.742
3 | 0.7 | 0.02163 | -0.052 | 32.371
3.5 | 0.754 | 0.02246 | -0.053 | 33.58
4 | 0.808 | 0.02342 | -0.053 | 34.493
4.5 | 0.861 | 0.0245 | -0.053 | 35.127
5 | 0.911 | 0.02571 | -0.053 | 35.425
5.5 | 0.964 | 0.02672 | -0.054 | 36.077
6 | 1.018 | 0.02809 | -0.054 | 36.249
6.5 | 1.075 | 0.0287 | -0.055 | 37.468
7 | 1.14 | 0.0308 | -0.057 | 37
7.5 | 1.179 | 0.03263 | -0.057 | 36.118
8 | 1.033 | 0.05981 | -0.026 | 17.28
8.5 | 1.058 | 0.06563 | -0.025 | 16.125
9 | 1.073 | 0.07135 | -0.023 | 15.044
9.5 | 1.08 | 0.0772 | -0.023 | 13.99
10 | 1.077 | 0.08448 | -0.021 | 12.744
10.5 | 1.063 | 0.13623 | -0.022 | 7.802
11 | 1.037 | 0.1054 | -0.016 | 9.836
11.5 | 1 | 0.11927 | -0.012 | 8.382
12 | 0.951 | 0.13064 |  | 7.281
12.5 | 0.892 | 0.15235 |  | 5.856

## 6. Re 50k Mach 0.25 (2)
BIGFOIL.COM POLAR EXPORT
NACA64-611 a=0.2
NACA64-611 a=0.2 |  |  |  | Cl Max: | 1.2223 | at alpha= | 12 | deg
XFOIL ncrit=9 |  |  |  | L/D Max: | 22.4224 | at alpha= | 10.5 | deg
Re: | 50000 |  |  | Cd Min: | 0.24792 | at alpha= | -20 | deg
Mach: | 0.25 |  |  | Cl=0 at alpha= | -1.2195 | deg
|  |  |  | @ Cl=0.1, Cd= | 0.03882
|  |  |  | @ Cl=0.4, Cd= | 0.048028
|  |  |  | @ Cl=0.6, Cd= | 0.067579
alpha (deg) | Cl | Cd | Cm | Cl/Cd
-20 | -0.6541 | 0.24792 | 0.0461 | -2.6384
-19.5 | -0.634 | 0.24137 | 0.0418 | -2.6267
-19 | -0.6149 | 0.23546 | 0.0373 | -2.6115
-18.5 | -0.5982 | 0.23162 | 0.0321 | -2.5827
-18 | -0.5899 | 0.23313 | 0.0258 | -2.5303
-17.5 | -0.5596 | 0.21725 | 0.0239 | -2.5758
-17 | -0.5381 | 0.20958 | 0.0205 | -2.5675
-16.5 | -0.5206 | 0.20403 | 0.0161 | -2.5516
-16 | -0.5127 | 0.20317 | 0.0103 | -2.5235
-15.5 | -0.4893 | 0.19258 | 0.0073 | -2.5408
-15 | -0.4654 | 0.18356 | 0.0048 | -2.5354
-14.5 | -0.451 | 0.17831 | 0.0007 | -2.5293
-14 | -0.4535 | 0.17846 | -0.0053 | -2.5412
-13.5 | -0.4161 | 0.16393 | -0.006 | -2.5383
-13 | -0.407 | 0.15949 | -0.0101 | -2.5519
-12.5 | -0.3888 | 0.15128 | -0.0129 | -2.5701
-12 | -0.3776 | 0.14578 | -0.0163 | -2.5902
-11.5 | -0.3614 | 0.13805 | -0.0191 | -2.6179
-11 | -0.3543 | 0.1331 | -0.0228 | -2.6619
-10.5 | -0.3335 | 0.12472 | -0.0245 | -2.674
-10 | -0.349 | 0.1231 | -0.0308 | -2.8351
-9.5 | -0.3292 | 0.1149 | -0.032 | -2.8651
-9 | -0.3221 | 0.10883 | -0.0342 | -2.9597
-8.5 | -0.3246 | 0.10399 | -0.0354 | -3.1215
-8 | -0.3079 | 0.09692 | -0.0309 | -3.1768
-7.5 | -0.3688 | 0.09832 | -0.0229 | -3.751
-7 | -0.396 | 0.09589 | -0.0157 | -4.1297
-6.5 | -0.4306 | 0.09366 | -0.0095 | -4.5975
-6 | -0.4688 | 0.09116 | -0.0064 | -5.1426
-5.5 | -0.4892 | 0.0872 | -0.0024 | -5.6101
-5 | -0.4718 | 0.08175 | 0.0059 | -5.7713
-4 | -0.1119 | 0.05954 | -0.0025 | -1.8794
-3.5 | -0.2399 | 0.06214 | 0.0111 | -3.8606
-3 | -0.2576 | 0.04954 | -0.0495 | -5.1998
-2.5 | -0.1614 | 0.04497 | -0.0581 | -3.5891
-2 | -0.0941 | 0.04257 | -0.0599 | -2.2105
-1.5 | -0.034 | 0.04043 | -0.061 | -0.84096
-1 | 0.0266 | 0.03921 | -0.0619 | 0.6784
-0.5 | 0.0879 | 0.0389 | -0.0626 | 2.2596
0 | 0.1468 | 0.03851 | -0.0638 | 3.812
0.5 | 0.2015 | 0.03716 | -0.0628 | 5.4225
1 | 0.2442 | 0.03916 | -0.0626 | 6.236
1.5 | 0.2882 | 0.04134 | -0.0628 | 6.9715
2 | 0.3367 | 0.04374 | -0.0637 | 7.6978
2.5 | 0.3762 | 0.04621 | -0.0635 | 8.1411
3 | 0.4101 | 0.0488 | -0.0628 | 8.4037
3.5 | 0.4444 | 0.05159 | -0.0624 | 8.6141
4 | 0.4805 | 0.05458 | -0.0623 | 8.8036
4.5 | 0.5363 | 0.05777 | -0.0639 | 9.2834
5 | 0.5577 | 0.06119 | -0.0627 | 9.1142
5.5 | 0.583 | 0.06491 | -0.0621 | 8.9817
6 | 0.6088 | 0.06896 | -0.0619 | 8.8283
6.5 | 0.6335 | 0.07332 | -0.0619 | 8.6402
7 | 0.6434 | 0.07884 | -0.0623 | 8.1608
7.5 | 0.6783 | 0.08294 | -0.0623 | 8.1782
8 | 0.7277 | 0.08603 | -0.0617 | 8.4587
8.5 | 0.7557 | 0.09003 | -0.0608 | 8.3939
9 | 0.8071 | 0.09278 | -0.0597 | 8.6991
9.5 | 0.8345 | 0.09629 | -0.0581 | 8.6665
10 | 0.8932 | 0.09651 | -0.0546 | 9.255
10.5 | 1.1487 | 0.05123 | -0.0206 | 22.4224
11 | 1.163 | 0.05649 | -0.0165 | 20.5877
11.5 | 1.2051 | 0.06208 | -0.0134 | 19.412
12 | 1.2223 | 0.07 | -0.0118 | 17.4614
12.5 | 1.1915 | 0.08001 | -0.0125 | 14.8919
13 | 1.1443 | 0.09292 | -0.0166 | 12.3149
13.5 | 1.0913 | 0.10909 | -0.0243 | 10.0037
14.5 | 0.952 | 0.1633 | -0.059 | 5.8298
15 | 0.9636 | 0.17541 | -0.0629 | 5.4934
16 | 0.9278 | 0.20991 | -0.0883 | 4.42
16.5 | 0.9389 | 0.21732 | -0.0921 | 4.3204
17 | 0.953 | 0.22532 | -0.096 | 4.2295

## 7. Re 50k Mach 0.50 (1)
BIGFOIL.COM POLAR EXPORT
NACA64-611 a=0.2
NACA64-611 a=0.2 |  |  |  | Cl Max: | 1.214 | at alpha= | 20 | deg
JavaFoil+Calcfoil stall+Eppler ext transition |  |  |  | L/D Max: | 34.708 | at alpha= | 5.5 | deg
Re: | 50000 |  |  | Cd Min: | 0.01628 | at alpha= | 0 | deg
Mach: | 0.5 |  |  | Cl=0 at alpha= | -3.1442 | deg
|  |  |  | @ Cl=0.1, Cd= | 0.041758
|  |  |  | @ Cl=0.4, Cd= | 0.017428
|  |  |  | @ Cl=0.6, Cd= | 0.022064
alpha (deg) | Cl | Cd | Cm | Cl/Cd
-20 | -0.93 | 0.41143 | -0.025 | -2.26
-19.5 | -0.903 | 0.41941 | -0.025 | -2.152
-19 | -0.875 | 0.41644 | -0.025 | -2.102
-18.5 | -0.848 | 0.4118 | -0.026 | -2.06
-18 | -0.821 | 0.36793 | -0.026 | -2.231
-17.5 | -0.791 | 0.3737 | -0.024 | -2.118
-17 | -0.764 | 0.35381 | -0.024 | -2.159
-16.5 | -0.737 | 0.35865 | -0.024 | -2.054
-16 | -0.709 | 0.34535 | -0.025 | -2.054
-15.5 | -0.682 | 0.34315 | -0.025 | -1.987
-15 | -0.654 | 0.31793 | -0.025 | -2.059
-14.5 | -0.627 | 0.31444 | -0.025 | -1.994
-14 | -0.598 | 0.29235 | -0.023 | -2.045
-13.5 | -0.57 | 0.27339 | -0.023 | -2.087
-13 | -0.543 | 0.26823 | -0.023 | -2.024
-12.5 | -0.515 | 0.26609 | -0.024 | -1.937
-12 | -0.488 | 0.26167 | -0.024 | -1.865
-11.5 | -0.46 | 0.25488 | -0.024 | -1.806
-11 | -0.433 | 0.25102 | -0.024 | -1.724
-10.5 | -0.404 | 0.25099 | -0.022 | -1.611
-10 | -0.377 | 0.2224 | -0.022 | -1.694
-9.5 | -0.349 | 0.21977 | -0.022 | -1.589
-9 | -0.322 | 0.21609 | -0.022 | -1.489
-8.5 | -0.294 | 0.21658 | -0.023 | -1.358
-8 | -0.267 | 0.20941 | -0.023 | -1.273
-7.5 | -0.239 | 0.20703 | -0.023 | -1.155
-7 | -0.211 | 0.18611 | -0.02 | -1.135
-6.5 | -0.184 | 0.19981 | -0.02 | -0.92
-6 | -0.156 | 0.17342 | -0.02 | -0.901
-5.5 | -0.129 | 0.17122 | -0.02 | -0.753
-5 | -0.12 | 0.12178 | -0.017 | -0.987
-4.5 | -0.126 | 0.06531 | -0.019 | -1.927
-4 | -0.086 | 0.07528 | -0.021 | -1.141
-3.5 | -0.037 | 0.04959 | -0.021 | -0.747
-3 | 0.015 | 0.04574 | -0.022 | 0.333
-2.5 | 0.069 | 0.04262 | -0.023 | 1.623
-2 | 0.124 | 0.04109 | -0.024 | 3.019
-1.5 | 0.179 | 0.03972 | -0.024 | 4.518
-1 | 0.235 | 0.03882 | -0.025 | 6.057
-0.5 | 0.291 | 0.03829 | -0.026 | 7.595
0 | 0.406 | 0.01628 | -0.027 | 24.919
0.5 | 0.468 | 0.02133 | -0.057 | 21.954
1 | 0.53 | 0.02117 | -0.057 | 25.051
1.5 | 0.591 | 0.02194 | -0.057 | 26.96
2 | 0.652 | 0.02278 | -0.057 | 28.613
2.5 | 0.712 | 0.0237 | -0.057 | 30.05
3 | 0.772 | 0.02451 | -0.058 | 31.492
3.5 | 0.832 | 0.02566 | -0.058 | 32.413
4 | 0.89 | 0.02693 | -0.058 | 33.065
4.5 | 0.949 | 0.02833 | -0.058 | 33.496
5 | 1.008 | 0.02958 | -0.059 | 34.073
5.5 | 1.073 | 0.03091 | -0.06 | 34.708
6 | 1.127 | 0.03262 | -0.061 | 34.537
6.5 | 1.189 | 0.03578 | -0.062 | 33.228
7 | 1.053 | 0.05629 | -0.031 | 18.703
7.5 | 1.07 | 0.06263 | -0.027 | 17.079
8 | 1.063 | 0.07088 | -0.025 | 15.003
8.5 | 0.992 | 0.08784 | -0.021 | 11.299
9 | 0.646 | 0.17983 | -0.018 | 3.595
9.5 | 0.673 | 0.21283 | -0.024 | 3.161
10 | 0.698 | 0.21561 | -0.024 | 3.239
10.5 | 0.725 | 0.22546 | -0.029 | 3.216
11 | 0.751 | 0.23021 | -0.029 | 3.26
11.5 | 0.776 | 0.26435 | -0.029 | 2.935
12 | 0.803 | 0.27285 | -0.033 | 2.942
12.5 | 0.828 | 0.28449 | -0.033 | 2.91
13 | 0.853 | 0.27645 | -0.033 | 3.086
13.5 | 0.88 | 0.30183 | -0.036 | 2.917
14 | 0.905 | 0.32039 | -0.037 | 2.826
14.5 | 0.93 | 0.32738 | -0.037 | 2.842
15 | 0.958 | 0.34962 | -0.04 | 2.74
15.5 | 0.983 | 0.36524 | -0.04 | 2.69
16 | 1.007 | 0.38423 | -0.041 | 2.622
16.5 | 1.035 | 0.40479 | -0.044 | 2.557
17 | 1.06 | 0.41235 | -0.044 | 2.57
17.5 | 1.085 | 0.40765 | -0.045 | 2.661
18 | 1.11 | 0.42351 | -0.046 | 2.621
18.5 | 1.137 | 0.4526 | -0.047 | 2.512
19 | 1.161 | 0.4632 | -0.048 | 2.507
19.5 | 1.186 | 0.4703 | -0.048 | 2.521
20 | 1.214 | 0.49161 | -0.051 | 2.469

## 8. Re 50k Mach 0.50 (2)
BIGFOIL.COM POLAR EXPORT
NACA64-611 a=0.2
NACA64-611 a=0.2 |  |  |  | Cl Max: | 1.1509 | at alpha= | 20 | deg
XFOIL ncrit=9 |  |  |  | L/D Max: | 8.1642 | at alpha= | 11 | deg
Re: | 50000 |  |  | Cd Min: | 0.30152 | at alpha= | 20 | deg
Mach: | 0.5 |  |  | Cl=0 at alpha= | -0.99184 | deg
|  |  |  | @ Cl=0.1, Cd= | 0.044051
|  |  |  | @ Cl=0.4, Cd= | 0.053541
|  |  |  | @ Cl=0.6, Cd= | 0.074898
alpha (deg) | Cl | Cd | Cm | Cl/Cd
-20 | -0.7079 | 0.2715 | 0.0538 | -2.6074
-19.5 | -0.6903 | 0.27108 | 0.0467 | -2.5465
-19 | -0.6622 | 0.25733 | 0.0423 | -2.5733
-18.5 | -0.6343 | 0.24566 | 0.0385 | -2.582
-18 | -0.61 | 0.23804 | 0.0334 | -2.5626
-17.5 | -0.5901 | 0.23387 | 0.0272 | -2.5232
-16.5 | -0.5401 | 0.21581 | 0.0182 | -2.5027
-16 | -0.5159 | 0.20809 | 0.0136 | -2.4792
-15.5 | -0.4991 | 0.20427 | 0.0078 | -2.4433
-15 | -0.4769 | 0.19614 | 0.0031 | -2.4314
-14.5 | -0.4482 | 0.18592 | -0.0001 | -2.4107
-14 | -0.4349 | 0.18231 | -0.0057 | -2.3855
-13.5 | -0.4067 | 0.17176 | -0.0089 | -2.3678
-13 | -0.3925 | 0.16698 | -0.0135 | -2.3506
-12.5 | -0.367 | 0.15761 | -0.0167 | -2.3285
-12 | -0.3579 | 0.15353 | -0.0214 | -2.3311
-11 | -0.3261 | 0.13974 | -0.0287 | -2.3336
-10.5 | -0.3085 | 0.13276 | -0.0317 | -2.3237
-10 | -0.2906 | 0.12543 | -0.0343 | -2.3168
-9.5 | -0.286 | 0.12049 | -0.0372 | -2.3736
-9 | -0.2629 | 0.11218 | -0.0369 | -2.3436
-8.5 | -0.2732 | 0.10899 | -0.0336 | -2.5067
-8 | -0.3018 | 0.10771 | -0.0269 | -2.802
-7.5 | -0.33 | 0.10616 | -0.0205 | -3.1085
-7 | -0.3717 | 0.10575 | -0.0145 | -3.5149
-6 | -0.4023 | 0.09875 | -0.0022 | -4.0739
-5.5 | -0.3305 | 0.0903 | 0.0006 | -3.66
-5 | -0.1543 | 0.07642 | -0.0042 | -2.0191
-4 | -0.1383 | 0.06846 | -0.0111 | -2.0202
-3.5 | -0.2846 | 0.07015 | -0.0015 | -4.057
-3 | -0.283 | 0.05892 | -0.0521 | -4.8031
-2.5 | -0.2037 | 0.05335 | -0.0618 | -3.8182
-2 | -0.139 | 0.04928 | -0.0648 | -2.8206
-1.5 | -0.0691 | 0.04672 | -0.0671 | -1.479
-1 | -0.0011 | 0.04489 | -0.0685 | -0.024504
-0.5 | 0.0663 | 0.04408 | -0.0691 | 1.5041
0 | 0.1251 | 0.04403 | -0.0683 | 2.8412
0.5 | 0.1793 | 0.04405 | -0.068 | 4.0704
1 | 0.2356 | 0.04303 | -0.0662 | 5.4752
1.5 | 0.2835 | 0.04548 | -0.0657 | 6.2335
2 | 0.3223 | 0.04798 | -0.0647 | 6.7174
2.5 | 0.3613 | 0.05071 | -0.0639 | 7.1248
3 | 0.4019 | 0.05368 | -0.0636 | 7.487
3.5 | 0.4488 | 0.05695 | -0.0641 | 7.8806
4 | 0.4883 | 0.06038 | -0.0639 | 8.0871
4.5 | 0.5176 | 0.06395 | -0.0631 | 8.0938
5 | 0.5489 | 0.06783 | -0.0628 | 8.0923
5.5 | 0.5799 | 0.07201 | -0.0626 | 8.053
6 | 0.6108 | 0.07645 | -0.0627 | 7.9895
6.5 | 0.6504 | 0.08109 | -0.0631 | 8.0207
7 | 0.6693 | 0.08587 | -0.0627 | 7.7943
7.5 | 0.709 | 0.09063 | -0.0628 | 7.823
8.5 | 0.7653 | 0.10013 | -0.0616 | 7.6431
9 | 0.792 | 0.10492 | -0.0609 | 7.5486
9.5 | 0.8238 | 0.10961 | -0.0598 | 7.5157
10 | 0.8574 | 0.11387 | -0.0582 | 7.5296
10.5 | 0.9042 | 0.11595 | -0.0541 | 7.7982
11 | 0.9455 | 0.11581 | -0.0478 | 8.1642
12 | 0.9571 | 0.13129 | -0.0494 | 7.29
12.5 | 0.9483 | 0.14352 | -0.0551 | 6.6074
13 | 0.9556 | 0.15438 | -0.0592 | 6.1899
13.5 | 0.948 | 0.16763 | -0.0671 | 5.6553
14 | 0.9661 | 0.1777 | -0.0705 | 5.4367
15.5 | 0.9695 | 0.21937 | -0.0989 | 4.4195
16 | 0.9869 | 0.22885 | -0.104 | 4.3124
16.5 | 1.0109 | 0.23963 | -0.1079 | 4.2186
17 | 1.0399 | 0.25199 | -0.1111 | 4.1268
17.5 | 1.0466 | 0.25628 | -0.118 | 4.0838
18 | 1.0668 | 0.2653 | -0.1227 | 4.0211
18.5 | 1.0919 | 0.27619 | -0.1269 | 3.9534
19 | 1.1154 | 0.28627 | -0.1312 | 3.8963
19.5 | 1.1305 | 0.29246 | -0.1377 | 3.8655
20 | 1.1509 | 0.30152 | -0.143 | 3.817

## 9. Re 100k Mach 0.00 (1)
BIGFOIL.COM POLAR EXPORT
NACA64-611 a=0.2
NACA64-611 a=0.2 |  |  |  | Cl Max: | 1.229 | at alpha= | 8.5 | deg
JavaFoil+Calcfoil stall+Eppler ext transition |  |  |  | L/D Max: | 55.513 | at alpha= | 6.5 | deg
Re: | 100000 |  |  | Cd Min: | 0.01314 | at alpha= | 1 | deg
Mach: | 0 |  |  | Cl=0 at alpha= | -3.1413 | deg
|  |  |  | @ Cl=0.1, Cd= | 0.035569
|  |  |  | @ Cl=0.4, Cd= | 0.014403
|  |  |  | @ Cl=0.6, Cd= | 0.013841
alpha (deg) | Cl | Cd | Cm | Cl/Cd
-16.5 | -0.345 | 0.29604 | -0.014 | -1.165
-16 | -0.357 | 0.29624 | -0.014 | -1.206
-15.5 | -0.37 | 0.22651 | -0.014 | -1.633
-15 | -0.382 | 0.23577 | -0.014 | -1.62
-14.5 | -0.393 | 0.2359 | -0.014 | -1.668
-14 | -0.404 | 0.20975 | -0.014 | -1.928
-13.5 | -0.414 | 0.18023 | -0.014 | -2.299
-13 | -0.423 | 0.16607 | -0.014 | -2.547
-12.5 | -0.43 | 0.1629 | -0.014 | -2.639
-12 | -0.435 | 0.15033 | -0.014 | -2.894
-11.5 | -0.438 | 0.12894 | -0.014 | -3.397
-11 | -0.438 | 0.11936 | -0.014 | -3.671
-10.5 | -0.435 | 0.10844 | -0.015 | -4.015
-10 | -0.429 | 0.10358 | -0.014 | -4.144
-9.5 | -0.42 | 0.09579 | -0.015 | -4.38
-9 | -0.406 | 0.08487 | -0.015 | -4.786
-8.5 | -0.389 | 0.07969 | -0.015 | -4.88
-8 | -0.368 | 0.07136 | -0.016 | -5.153
-7.5 | -0.343 | 0.06685 | -0.016 | -5.123
-7 | -0.314 | 0.06194 | -0.017 | -5.064
-6.5 | -0.281 | 0.05655 | -0.018 | -4.975
-6 | -0.246 | 0.05318 | -0.018 | -4.62
-5.5 | -0.207 | 0.04992 | -0.018 | -4.153
-5 | -0.166 | 0.04659 | -0.018 | -3.572
-4.5 | -0.124 | 0.04342 | -0.019 | -2.845
-4 | -0.079 | 0.04164 | -0.02 | -1.898
-3.5 | -0.033 | 0.03954 | -0.02 | -0.84
-3 | 0.013 | 0.03783 | -0.021 | 0.356
-2.5 | 0.061 | 0.03639 | -0.022 | 1.667
-2 | 0.108 | 0.0354 | -0.022 | 3.059
-1.5 | 0.156 | 0.03468 | -0.023 | 4.502
-1 | 0.204 | 0.03399 | -0.023 | 6.006
-0.5 | 0.253 | 0.03341 | -0.025 | 7.561
0 | 0.367 | 0.01431 | -0.051 | 25.68
0.5 | 0.424 | 0.01447 | -0.052 | 29.309
1 | 0.48 | 0.01314 | -0.052 | 36.551
1.5 | 0.536 | 0.01343 | -0.052 | 39.924
2 | 0.591 | 0.01378 | -0.052 | 42.926
2.5 | 0.646 | 0.01415 | -0.053 | 45.685
3 | 0.7 | 0.01462 | -0.053 | 47.879
3.5 | 0.754 | 0.01516 | -0.053 | 49.748
4 | 0.808 | 0.0156 | -0.053 | 51.766
4.5 | 0.861 | 0.01625 | -0.054 | 52.963
5 | 0.912 | 0.017 | -0.054 | 53.612
5.5 | 0.962 | 0.01779 | -0.054 | 54.097
6 | 1.014 | 0.0185 | -0.055 | 54.797
6.5 | 1.069 | 0.01925 | -0.055 | 55.513
7 | 1.119 | 0.02403 | -0.056 | 46.557
7.5 | 1.16 | 0.02584 | -0.056 | 44.891
8 | 1.197 | 0.02735 | -0.057 | 43.77
8.5 | 1.229 | 0.02893 | -0.057 | 42.466
9 | 1.062 | 0.06216 | -0.026 | 17.09
9.5 | 1.079 | 0.06683 | -0.024 | 16.138
10 | 1.089 | 0.07154 | -0.023 | 15.227
10.5 | 1.094 | 0.07728 | -0.022 | 14.156
11 | 1.092 | 0.08495 | -0.021 | 12.857
11.5 | 1.084 | 0.0921 | -0.019 | 11.77
12 | 1.07 | 0.09996 | -0.018 | 10.705
12.5 | 1.051 | 0.10395 | -0.018 | 10.107
13 | 1.026 | 0.11864 | -0.015 | 8.648
13.5 | 0.997 | 0.12443 | -0.016 | 8.015

## 10. Re 100k Mach 0.00 (2)
BIGFOIL.COM POLAR EXPORT
NACA64-611 a=0.2
NACA64-611 a=0.2 |  |  |  | Cl Max: | 1.3038 | at alpha= | 13 | deg
XFOIL ncrit=9 |  |  |  | L/D Max: | 55.5306 | at alpha= | 8.5 | deg
Re: | 100000 |  |  | Cd Min: | 0.2422 | at alpha= | -20 | deg
Mach: | 0 |  |  | Cl=0 at alpha= | -3.6114 | deg
|  |  |  | @ Cl=0.1, Cd= | 0.027618
|  |  |  | @ Cl=0.4, Cd= | 0.01946
|  |  |  | @ Cl=0.6, Cd= | 0.023442
alpha (deg) | Cl | Cd | Cm | Cl/Cd
-20 | -0.6449 | 0.2422 | 0.0471 | -2.6627
-19.5 | -0.6264 | 0.23643 | 0.0426 | -2.6494
-19 | -0.6112 | 0.23373 | 0.0369 | -2.615
-18.5 | -0.603 | 0.23396 | 0.0307 | -2.5774
-18 | -0.5753 | 0.21924 | 0.0288 | -2.6241
-17.5 | -0.5546 | 0.21101 | 0.0261 | -2.6283
-17 | -0.536 | 0.20441 | 0.0224 | -2.6222
-16.5 | -0.5181 | 0.19801 | 0.0186 | -2.6165
-16 | -0.5007 | 0.19174 | 0.0146 | -2.6113
-15.5 | -0.4865 | 0.18694 | 0.0098 | -2.6024
-15 | -0.4817 | 0.18514 | 0.0039 | -2.6018
-14.5 | -0.4776 | 0.18201 | -0.0019 | -2.624
-14 | -0.4377 | 0.16523 | -0.0006 | -2.649
-13.5 | -0.4202 | 0.1583 | -0.0034 | -2.6545
-13 | -0.4059 | 0.1519 | -0.0069 | -2.6722
-12.5 | -0.3979 | 0.14702 | -0.0119 | -2.7064
-12 | -0.3996 | 0.14397 | -0.0187 | -2.7756
-11.5 | -0.3779 | 0.13286 | -0.02 | -2.8443
-11 | -0.3545 | 0.1246 | -0.0207 | -2.8451
-10.5 | -0.3409 | 0.11798 | -0.0238 | -2.8895
-10 | -0.3338 | 0.11225 | -0.0289 | -2.9737
-9.5 | -0.3417 | 0.10856 | -0.0385 | -3.1476
-9 | -0.3112 | 0.09816 | -0.0358 | -3.1703
-8.5 | -0.3042 | 0.09259 | -0.0389 | -3.2855
-8 | -0.3526 | 0.09287 | -0.0312 | -3.7967
-7.5 | -0.3173 | 0.0815 | -0.0619 | -3.8933
-7 | -0.2635 | 0.07219 | -0.0666 | -3.6501
-6.5 | -0.2204 | 0.06309 | -0.0787 | -3.4934
-6 | -0.1867 | 0.05631 | -0.0847 | -3.3156
-5 | -0.1219 | 0.04615 | -0.0871 | -2.6414
-4.5 | -0.0923 | 0.04176 | -0.086 | -2.2102
-4 | -0.0649 | 0.03772 | -0.0832 | -1.7206
-3.5 | 0.0186 | 0.03287 | -0.085 | 0.56587
-3 | 0.0746 | 0.0288 | -0.0829 | 2.5903
-2.5 | 0.1292 | 0.02626 | -0.0815 | 4.92
-2 | 0.1798 | 0.02426 | -0.0804 | 7.4114
-1.5 | 0.2281 | 0.02307 | -0.0788 | 9.8873
-0.5 | 0.3817 | 0.01922 | -0.0837 | 19.8595
0 | 0.4199 | 0.01972 | -0.0809 | 21.2931
0.5 | 0.4576 | 0.02055 | -0.0785 | 22.2676
1 | 0.4979 | 0.02141 | -0.0766 | 23.2555
1.5 | 0.5405 | 0.02229 | -0.0749 | 24.2485
2 | 0.5849 | 0.02316 | -0.0735 | 25.2547
2.5 | 0.6304 | 0.02401 | -0.0722 | 26.2557
3 | 0.6771 | 0.0248 | -0.071 | 27.3024
3.5 | 0.725 | 0.0255 | -0.0698 | 28.4314
4.5 | 0.8224 | 0.02674 | -0.0674 | 30.7554
6 | 0.9679 | 0.02846 | -0.0636 | 34.0091
6.5 | 1.0207 | 0.02853 | -0.0623 | 35.7764
7 | 1.0817 | 0.02752 | -0.0611 | 39.306
7.5 | 1.144 | 0.02502 | -0.0588 | 45.7234
8 | 1.1954 | 0.02286 | -0.0555 | 52.2922
8.5 | 1.235 | 0.02224 | -0.0519 | 55.5306
9 | 1.2515 | 0.02292 | -0.046 | 54.603
9.5 | 1.2154 | 0.02711 | -0.0357 | 44.8322
10 | 1.1745 | 0.03395 | -0.0293 | 34.595
10.5 | 1.1625 | 0.03958 | -0.0256 | 29.3709
11 | 1.1723 | 0.04376 | -0.0225 | 26.7893
11.5 | 1.2151 | 0.04664 | -0.0194 | 26.0527
12 | 1.2662 | 0.05059 | -0.0176 | 25.0287
12.5 | 1.3018 | 0.05675 | -0.0161 | 22.9392
13 | 1.3038 | 0.06377 | -0.0139 | 20.4454
13.5 | 1.2927 | 0.07107 | -0.0126 | 18.1891
14 | 1.2801 | 0.07914 | -0.0125 | 16.1751
14.5 | 1.2447 | 0.08936 | -0.0142 | 13.9291
15 | 1.1654 | 0.10582 | -0.0217 | 11.013
15.5 | 1.108 | 0.12382 | -0.0319 | 8.9485
16 | 1.0679 | 0.14216 | -0.0424 | 7.512
16.5 | 0.9509 | 0.20281 | -0.0802 | 4.6886
17 | 0.995 | 0.21181 | -0.0769 | 4.6976
17.5 | 0.9682 | 0.21878 | -0.0893 | 4.4255
18 | 0.9859 | 0.22728 | -0.092 | 4.3378

## 11. Re 100k Mach 0.10 (1)
BIGFOIL.COM POLAR EXPORT
NACA64-611 a=0.2
NACA64-611 a=0.2 |  |  |  | Cl Max: | 1.201 | at alpha= | 8 | deg
JavaFoil+Calcfoil stall+Eppler ext transition |  |  |  | L/D Max: | 55.282 | at alpha= | 6.5 | deg
Re: | 100000 |  |  | Cd Min: | 0.01319 | at alpha= | 1 | deg
Mach: | 0.1 |  |  | Cl=0 at alpha= | -3.1489 | deg
|  |  |  | @ Cl=0.1, Cd= | 0.035649
|  |  |  | @ Cl=0.4, Cd= | 0.014432
|  |  |  | @ Cl=0.6, Cd= | 0.013883
alpha (deg) | Cl | Cd | Cm | Cl/Cd
-16 | -0.315 | 0.25326 | -0.015 | -1.243
-15.5 | -0.329 | 0.23051 | -0.015 | -1.429
-15 | -0.344 | 0.2236 | -0.015 | -1.538
-14.5 | -0.358 | 0.25749 | -0.014 | -1.39
-14 | -0.371 | 0.2121 | -0.014 | -1.751
-13.5 | -0.384 | 0.19728 | -0.014 | -1.947
-13 | -0.396 | 0.17544 | -0.014 | -2.254
-12.5 | -0.405 | 0.17356 | -0.014 | -2.336
-12 | -0.414 | 0.1496 | -0.015 | -2.764
-11.5 | -0.419 | 0.13344 | -0.014 | -3.142
-11 | -0.422 | 0.12202 | -0.014 | -3.461
-10.5 | -0.422 | 0.11115 | -0.015 | -3.799
-10 | -0.419 | 0.10547 | -0.014 | -3.97
-9.5 | -0.411 | 0.09695 | -0.014 | -4.243
-9 | -0.4 | 0.08729 | -0.015 | -4.582
-8.5 | -0.384 | 0.08198 | -0.015 | -4.69
-8 | -0.365 | 0.07318 | -0.016 | -4.985
-7.5 | -0.341 | 0.06938 | -0.016 | -4.912
-7 | -0.313 | 0.06316 | -0.017 | -4.953
-6.5 | -0.281 | 0.05778 | -0.018 | -4.865
-6 | -0.246 | 0.05296 | -0.018 | -4.643
-5.5 | -0.208 | 0.04998 | -0.018 | -4.155
-5 | -0.167 | 0.04689 | -0.019 | -3.56
-4.5 | -0.124 | 0.04371 | -0.019 | -2.837
-4 | -0.079 | 0.04188 | -0.02 | -1.895
-3.5 | -0.033 | 0.03946 | -0.021 | -0.845
-3 | 0.014 | 0.03771 | -0.021 | 0.359
-2.5 | 0.061 | 0.03647 | -0.022 | 1.672
-2 | 0.109 | 0.03546 | -0.022 | 3.068
-1.5 | 0.157 | 0.03472 | -0.023 | 4.519
-1 | 0.205 | 0.034 | -0.024 | 6.035
-0.5 | 0.254 | 0.03347 | -0.025 | 7.584
0 | 0.369 | 0.01434 | -0.052 | 25.744
0.5 | 0.426 | 0.01451 | -0.052 | 29.36
1 | 0.482 | 0.01319 | -0.052 | 36.569
1.5 | 0.539 | 0.01348 | -0.052 | 39.939
2 | 0.594 | 0.01384 | -0.053 | 42.92
2.5 | 0.649 | 0.01423 | -0.053 | 45.614
3 | 0.703 | 0.0147 | -0.053 | 47.84
3.5 | 0.758 | 0.01525 | -0.053 | 49.69
4 | 0.811 | 0.0157 | -0.054 | 51.683
4.5 | 0.864 | 0.01637 | -0.054 | 52.787
5 | 0.916 | 0.01712 | -0.054 | 53.471
5.5 | 0.967 | 0.01791 | -0.054 | 53.97
6 | 1.018 | 0.01864 | -0.055 | 54.624
6.5 | 1.073 | 0.01942 | -0.056 | 55.282
7 | 1.123 | 0.02424 | -0.056 | 46.323
7.5 | 1.164 | 0.02609 | -0.056 | 44.609
8 | 1.201 | 0.02763 | -0.057 | 43.456
8.5 | 1.045 | 0.05773 | -0.029 | 18.106
9 | 1.064 | 0.06236 | -0.025 | 17.07
9.5 | 1.079 | 0.06686 | -0.023 | 16.146
10 | 1.089 | 0.07201 | -0.023 | 15.12
10.5 | 1.091 | 0.07808 | -0.022 | 13.976
11 | 1.087 | 0.08553 | -0.02 | 12.707
11.5 | 1.076 | 0.09215 | -0.019 | 11.672
12 | 1.058 | 0.10177 | -0.017 | 10.395
12.5 | 1.034 | 0.10912 | -0.015 | 9.478
13 | 1.005 | 0.12143 | -0.012 | 8.278

## 12. Re 100k Mach 0.10 (2)
BIGFOIL.COM POLAR EXPORT
NACA64-611 a=0.2
NACA64-611 a=0.2 |  |  |  | Cl Max: | 1.296 | at alpha= | 12.5 | deg
XFOIL ncrit=9 |  |  |  | L/D Max: | 54.8802 | at alpha= | 8.5 | deg
Re: | 100000 |  |  | Cd Min: | 0.21978 | at alpha= | 17.5 | deg
Mach: | 0.1 |  |  | Cl=0 at alpha= | -99 | deg
|  |  |  | @ Cl=0.1, Cd= | 0.02004
|  |  |  | @ Cl=0.4, Cd= | 0.02004
|  |  |  | @ Cl=0.6, Cd= | 0.023515
alpha (deg) | Cl | Cd | Cm | Cl/Cd
0 | 0.4191 | 0.02004 | -0.0812 | 20.9132
0.5 | 0.46 | 0.0206 | -0.0788 | 22.3301
1 | 0.5004 | 0.02147 | -0.0768 | 23.3069
1.5 | 0.5429 | 0.02237 | -0.0751 | 24.2691
2 | 0.5872 | 0.02326 | -0.0737 | 25.2451
2.5 | 0.6324 | 0.02416 | -0.0723 | 26.1755
3 | 0.6786 | 0.02501 | -0.0711 | 27.1331
3.5 | 0.7257 | 0.0258 | -0.0698 | 28.1279
4 | 0.7734 | 0.02654 | -0.0686 | 29.1409
4.5 | 0.8217 | 0.02723 | -0.0673 | 30.1763
5 | 0.8705 | 0.02784 | -0.0661 | 31.268
5.5 | 0.9203 | 0.02835 | -0.0648 | 32.4621
6 | 0.9719 | 0.02865 | -0.0635 | 33.9232
6.5 | 1.0267 | 0.02859 | -0.0623 | 35.9112
7 | 1.0904 | 0.02739 | -0.0611 | 39.8101
7.5 | 1.1512 | 0.02494 | -0.0585 | 46.1588
8 | 1.2028 | 0.02282 | -0.0552 | 52.7082
8.5 | 1.237 | 0.02254 | -0.0511 | 54.8802
9 | 1.2501 | 0.02336 | -0.0446 | 53.5146
9.5 | 1.2098 | 0.02795 | -0.0345 | 43.2844
10 | 1.171 | 0.03489 | -0.0286 | 33.5626
10.5 | 1.1602 | 0.04052 | -0.0251 | 28.6328
11 | 1.1715 | 0.04463 | -0.0219 | 26.2492
11.5 | 1.2275 | 0.04746 | -0.0187 | 25.8639
12 | 1.2668 | 0.05166 | -0.0168 | 24.5219
12.5 | 1.296 | 0.05807 | -0.0151 | 22.3179
13 | 1.2932 | 0.0654 | -0.0131 | 19.7737
13.5 | 1.2737 | 0.07351 | -0.0123 | 17.3269
14 | 1.2416 | 0.08324 | -0.0133 | 14.9159
14.5 | 1.198 | 0.09513 | -0.0169 | 12.5933
15 | 1.1462 | 0.10999 | -0.024 | 10.4209
15.5 | 1.0966 | 0.12742 | -0.0341 | 8.6062
16 | 1.0634 | 0.14494 | -0.0438 | 7.3368
16.5 | 0.9532 | 0.20377 | -0.0808 | 4.6778
17 | 0.9956 | 0.21285 | -0.078 | 4.6775
17.5 | 0.9701 | 0.21978 | -0.0902 | 4.414

## 13. Re 100k Mach 0.25 (1)
BIGFOIL.COM POLAR EXPORT
NACA64-611 a=0.2
NACA64-611 a=0.2 |  |  |  | Cl Max: | 1.22 | at alpha= | 8 | deg
JavaFoil+Calcfoil stall+Eppler ext transition |  |  |  | L/D Max: | 53.943 | at alpha= | 6 | deg
Re: | 100000 |  |  | Cd Min: | 0.01347 | at alpha= | 1 | deg
Mach: | 0.25 |  |  | Cl=0 at alpha= | -3.1458 | deg
|  |  |  | @ Cl=0.1, Cd= | 0.0361
|  |  |  | @ Cl=0.4, Cd= | 0.014632
|  |  |  | @ Cl=0.6, Cd= | 0.014144
alpha (deg) | Cl | Cd | Cm | Cl/Cd
-14 | -0.063 | 0.31888 | -0.016 | -0.196
-13.5 | -0.06 | 0.24466 | -0.016 | -0.244
-13 | -0.09 | 0.23444 | -0.016 | -0.383
-12.5 | -0.163 | 0.20346 | -0.016 | -0.801
-12 | -0.208 | 0.18887 | -0.016 | -1.103
-11.5 | -0.246 | 0.16883 | -0.016 | -1.457
-11 | -0.278 | 0.18734 | -0.015 | -1.483
-10.5 | -0.304 | 0.15521 | -0.015 | -1.96
-10 | -0.324 | 0.13254 | -0.015 | -2.448
-9.5 | -0.338 | 0.11682 | -0.015 | -2.896
-9 | -0.345 | 0.10694 | -0.015 | -3.229
-8.5 | -0.345 | 0.09238 | -0.015 | -3.738
-8 | -0.338 | 0.08237 | -0.016 | -4.105
-7.5 | -0.324 | 0.07609 | -0.016 | -4.259
-7 | -0.304 | 0.06879 | -0.017 | -4.413
-6.5 | -0.277 | 0.06028 | -0.017 | -4.597
-6 | -0.245 | 0.05564 | -0.018 | -4.409
-5.5 | -0.209 | 0.05221 | -0.018 | -4.005
-5 | -0.169 | 0.04876 | -0.019 | -3.469
-4.5 | -0.126 | 0.04483 | -0.02 | -2.816
-4 | -0.081 | 0.04237 | -0.02 | -1.913
-3.5 | -0.034 | 0.04015 | -0.021 | -0.85
-3 | 0.014 | 0.03823 | -0.021 | 0.363
-2.5 | 0.063 | 0.03684 | -0.022 | 1.698
-2 | 0.112 | 0.03586 | -0.023 | 3.114
-1.5 | 0.161 | 0.03486 | -0.023 | 4.622
-1 | 0.211 | 0.03424 | -0.024 | 6.156
-0.5 | 0.261 | 0.03364 | -0.026 | 7.751
0 | 0.378 | 0.01456 | -0.053 | 25.951
0.5 | 0.436 | 0.01475 | -0.053 | 29.551
1 | 0.494 | 0.01347 | -0.053 | 36.679
1.5 | 0.551 | 0.0138 | -0.054 | 39.939
2 | 0.608 | 0.0142 | -0.054 | 42.824
2.5 | 0.664 | 0.01463 | -0.054 | 45.391
3 | 0.72 | 0.01516 | -0.054 | 47.478
3.5 | 0.775 | 0.01575 | -0.055 | 49.235
4 | 0.83 | 0.01625 | -0.055 | 51.085
4.5 | 0.885 | 0.017 | -0.055 | 52.03
5 | 0.936 | 0.01785 | -0.055 | 52.441
5.5 | 0.99 | 0.01861 | -0.056 | 53.21
6 | 1.044 | 0.01935 | -0.056 | 53.943
6.5 | 1.098 | 0.02037 | -0.057 | 53.902
7 | 1.146 | 0.02591 | -0.058 | 44.245
7.5 | 1.186 | 0.02756 | -0.058 | 43.016
8 | 1.22 | 0.02923 | -0.058 | 41.736
8.5 | 1.059 | 0.0598 | -0.026 | 17.715
9 | 1.074 | 0.06436 | -0.024 | 16.682
9.5 | 1.08 | 0.06921 | -0.023 | 15.61
10 | 1.077 | 0.07634 | -0.023 | 14.109
10.5 | 1.063 | 0.11342 | -0.022 | 9.371
11 | 1.037 | 0.09292 | -0.018 | 11.16
11.5 | 1 | 0.10225 | -0.015 | 9.777
12 | 0.951 | 0.11298 |  | 8.419
12.5 | 0.892 | 0.12682 |  | 7.035
13 | 0.824 | 0.14631 |  | 5.629

## 14. Re 100k Mach 0.25 (2)
BIGFOIL.COM POLAR EXPORT
NACA64-611 a=0.2
NACA64-611 a=0.2 |  |  |  | Cl Max: | 1.2646 | at alpha= | 12.5 | deg
XFOIL ncrit=9 |  |  |  | L/D Max: | 52.3251 | at alpha= | 8.5 | deg
Re: | 100000 |  |  | Cd Min: | 0.24689 | at alpha= | -20 | deg
Mach: | 0.25 |  |  | Cl=0 at alpha= | -3.6674 | deg
|  |  |  | @ Cl=0.1, Cd= | 0.02917
|  |  |  | @ Cl=0.4, Cd= | 0.020289
|  |  |  | @ Cl=0.6, Cd= | 0.024853
alpha (deg) | Cl | Cd | Cm | Cl/Cd
-20 | -0.6573 | 0.24689 | 0.0493 | -2.6623
-19.5 | -0.6385 | 0.24224 | 0.0439 | -2.6358
-19 | -0.6265 | 0.24218 | 0.0374 | -2.5869
-18.5 | -0.6046 | 0.23176 | 0.0337 | -2.6087
-18 | -0.5801 | 0.22097 | 0.0313 | -2.6252
-17.5 | -0.5603 | 0.21407 | 0.0275 | -2.6174
-17 | -0.5408 | 0.20747 | 0.0235 | -2.6066
-16.5 | -0.5218 | 0.20099 | 0.0193 | -2.5961
-16 | -0.5042 | 0.19541 | 0.0145 | -2.5802
-15.5 | -0.4945 | 0.19307 | 0.0086 | -2.5612
-15 | -0.4902 | 0.19127 | 0.0027 | -2.5629
-14.5 | -0.4527 | 0.17464 | 0.0025 | -2.5922
-14 | -0.4325 | 0.16705 | -0.0002 | -2.589
-13.5 | -0.4156 | 0.16043 | -0.0039 | -2.5905
-13 | -0.4026 | 0.15488 | -0.0083 | -2.5994
-12.5 | -0.4023 | 0.15239 | -0.0149 | -2.6399
-12 | -0.4002 | 0.14849 | -0.0212 | -2.6951
-11.5 | -0.3574 | 0.13305 | -0.0184 | -2.6862
-11 | -0.3417 | 0.12631 | -0.0215 | -2.7052
-10.5 | -0.3307 | 0.1202 | -0.0259 | -2.7512
-10 | -0.3345 | 0.11686 | -0.0341 | -2.8624
-9.5 | -0.3091 | 0.10651 | -0.0342 | -2.9021
-9 | -0.2927 | 0.10007 | -0.0368 | -2.925
-8.5 | -0.3051 | 0.09684 | -0.0406 | -3.1506
-8 | -0.3324 | 0.09488 | -0.05 | -3.5034
-7.5 | -0.2775 | 0.08349 | -0.0512 | -3.3238
-7 | -0.2464 | 0.07424 | -0.078 | -3.319
-6.5 | -0.2036 | 0.0664 | -0.0848 | -3.0663
-6 | -0.172 | 0.0589 | -0.0866 | -2.9202
-5.5 | -0.1507 | 0.05355 | -0.089 | -2.8142
-5 | -0.1223 | 0.04881 | -0.0891 | -2.5056
-4.5 | -0.0917 | 0.04367 | -0.0874 | -2.0998
-3 | 0.0735 | 0.03049 | -0.0852 | 2.4106
-2.5 | 0.1255 | 0.0279 | -0.0837 | 4.4982
-2 | 0.1769 | 0.02562 | -0.0826 | 6.9048
-1.5 | 0.229 | 0.02457 | -0.0811 | 9.3203
-0.5 | 0.3896 | 0.02002 | -0.0859 | 19.4605
0 | 0.4233 | 0.02089 | -0.0827 | 20.2633
1 | 0.5006 | 0.02278 | -0.0777 | 21.9754
1.5 | 0.544 | 0.02373 | -0.0758 | 22.9246
2 | 0.5896 | 0.02465 | -0.0743 | 23.9189
2.5 | 0.6363 | 0.02556 | -0.0728 | 24.8944
3.5 | 0.7319 | 0.02729 | -0.07 | 26.8193
5 | 0.8743 | 0.02996 | -0.0655 | 29.1822
5.5 | 0.9246 | 0.0306 | -0.064 | 30.2157
6 | 0.9778 | 0.03096 | -0.0625 | 31.5827
6.5 | 1.0368 | 0.03076 | -0.0611 | 33.7061
7 | 1.0897 | 0.03057 | -0.0588 | 35.6461
7.5 | 1.1667 | 0.0266 | -0.0561 | 43.8609
8 | 1.2229 | 0.024 | -0.052 | 50.9542
8.5 | 1.249 | 0.02387 | -0.0462 | 52.3251
9 | 1.233 | 0.02619 | -0.0368 | 47.079
9.5 | 1.1873 | 0.03263 | -0.0297 | 36.3868
10 | 1.1552 | 0.03997 | -0.0259 | 28.9017
10.5 | 1.1498 | 0.04552 | -0.0228 | 25.2592
11 | 1.1745 | 0.04896 | -0.0188 | 23.989
11.5 | 1.2271 | 0.05244 | -0.0154 | 23.4001
12 | 1.2532 | 0.05799 | -0.0132 | 21.6106
12.5 | 1.2646 | 0.06566 | -0.0118 | 19.2598
13 | 1.2397 | 0.07417 | -0.0117 | 16.7143
13.5 | 1.209 | 0.08447 | -0.0136 | 14.3128
14 | 1.1717 | 0.0964 | -0.0178 | 12.1546
14.5 | 1.1304 | 0.11043 | -0.0248 | 10.2363
15 | 1.091 | 0.12629 | -0.0339 | 8.6388
15.5 | 1.0021 | 0.16138 | -0.0579 | 6.2096
16 | 0.9979 | 0.176 | -0.0649 | 5.6699
16.5 | 0.9691 | 0.20919 | -0.0838 | 4.6326
17 | 0.9955 | 0.21778 | -0.0848 | 4.5711
17.5 | 0.9825 | 0.22517 | -0.095 | 4.3634

## 15. Re 100k Mach 0.50 (1)
BIGFOIL.COM POLAR EXPORT
NACA64-611 a=0.2
NACA64-611 a=0.2 |  |  |  | Cl Max: | 1.232 | at alpha= | 7 | deg
JavaFoil+Calcfoil stall+Eppler ext transition |  |  |  | L/D Max: | 49.815 | at alpha= | 5.5 | deg
Re: | 100000 |  |  | Cd Min: | 0.01143 | at alpha= | 0 | deg
Mach: | 0.5 |  |  | Cl=0 at alpha= | -3.1442 | deg
|  |  |  | @ Cl=0.1, Cd= | 0.037625
|  |  |  | @ Cl=0.4, Cd= | 0.01441
|  |  |  | @ Cl=0.6, Cd= | 0.015347
alpha (deg) | Cl | Cd | Cm | Cl/Cd
-20 | -0.93 | 0.33975 | -0.025 | -2.737
-19.5 | -0.903 | 0.32565 | -0.025 | -2.772
-19 | -0.875 | 0.3221 | -0.025 | -2.718
-18.5 | -0.848 | 0.31742 | -0.026 | -2.672
-18 | -0.821 | 0.28562 | -0.026 | -2.874
-17.5 | -0.791 | 0.29708 | -0.024 | -2.664
-17 | -0.764 | 0.28883 | -0.024 | -2.645
-16.5 | -0.737 | 0.27575 | -0.024 | -2.671
-16 | -0.709 | 0.26509 | -0.025 | -2.676
-15.5 | -0.682 | 0.26229 | -0.025 | -2.6
-15 | -0.655 | 0.25787 | -0.025 | -2.538
-14.5 | -0.627 | 0.23988 | -0.025 | -2.614
-14 | -0.598 | 0.23227 | -0.023 | -2.575
-13.5 | -0.57 | 0.21961 | -0.023 | -2.598
-13 | -0.543 | 0.21495 | -0.024 | -2.526
-12.5 | -0.515 | 0.21266 | -0.024 | -2.424
-12 | -0.488 | 0.20857 | -0.024 | -2.339
-11.5 | -0.46 | 0.20265 | -0.024 | -2.272
-11 | -0.433 | 0.19904 | -0.024 | -2.174
-10.5 | -0.404 | 0.1912 | -0.022 | -2.115
-10 | -0.377 | 0.17513 | -0.022 | -2.151
-9.5 | -0.349 | 0.1713 | -0.022 | -2.039
-9 | -0.322 | 0.16796 | -0.023 | -1.915
-8.5 | -0.294 | 0.15997 | -0.023 | -1.839
-8 | -0.267 | 0.15436 | -0.023 | -1.727
-7.5 | -0.239 | 0.15201 | -0.023 | -1.573
-7 | -0.211 | 0.14453 | -0.02 | -1.462
-6.5 | -0.184 | 0.15246 | -0.02 | -1.205
-6 | -0.156 | 0.12978 | -0.021 | -1.205
-5.5 | -0.129 | 0.12771 | -0.021 | -1.009
-5 | -0.12 | 0.09383 | -0.017 | -1.282
-4.5 | -0.126 | 0.05582 | -0.02 | -2.255
-4 | -0.086 | 0.06197 | -0.022 | -1.386
-3.5 | -0.037 | 0.04367 | -0.022 | -0.849
-3 | 0.015 | 0.04102 | -0.023 | 0.371
-2.5 | 0.069 | 0.03833 | -0.024 | 1.805
-2 | 0.124 | 0.03708 | -0.024 | 3.346
-1.5 | 0.179 | 0.03592 | -0.025 | 4.996
-1 | 0.235 | 0.03521 | -0.026 | 6.678
-0.5 | 0.291 | 0.03471 | -0.027 | 8.381
0 | 0.416 | 0.01143 | -0.029 | 36.424
0.5 | 0.481 | 0.01599 | -0.059 | 30.054
1 | 0.544 | 0.01492 | -0.059 | 36.479
1.5 | 0.607 | 0.0154 | -0.059 | 39.407
2 | 0.669 | 0.01601 | -0.059 | 41.805
2.5 | 0.731 | 0.01664 | -0.059 | 43.939
3 | 0.792 | 0.01737 | -0.06 | 45.622
3.5 | 0.853 | 0.01822 | -0.06 | 46.811
4 | 0.913 | 0.01901 | -0.06 | 48.02
4.5 | 0.972 | 0.02008 | -0.06 | 48.429
5 | 1.032 | 0.02104 | -0.061 | 49.065
5.5 | 1.096 | 0.02199 | -0.062 | 49.815
6 | 1.148 | 0.02358 | -0.062 | 48.702
6.5 | 1.196 | 0.03034 | -0.063 | 39.403
7 | 1.232 | 0.03277 | -0.063 | 37.595
7.5 | 1.071 | 0.0566 | -0.029 | 18.915
8 | 1.064 | 0.06458 | -0.025 | 16.472
8.5 | 0.993 | 0.0763 | -0.022 | 13.009
9 | 0.647 | 0.14544 | -0.019 | 4.445
9.5 | 0.673 | 0.16696 | -0.024 | 4.029
10 | 0.698 | 0.16976 | -0.024 | 4.114
10.5 | 0.725 | 0.1708 | -0.029 | 4.245
11 | 0.751 | 0.17503 | -0.029 | 4.288
11.5 | 0.776 | 0.19951 | -0.029 | 3.889
12 | 0.803 | 0.20573 | -0.033 | 3.902

## 16. Re 100k Mach 0.50 (2)
BIGFOIL.COM POLAR EXPORT
NACA64-611 a=0.2
NACA64-611 a=0.2 |  |  |  | Cl Max: | 1.1851 | at alpha= | 9 | deg
XFOIL ncrit=9 |  |  |  | L/D Max: | 27.1438 | at alpha= | 9 | deg
Re: | 100000 |  |  | Cd Min: | 0.26061 | at alpha= | -19.5 | deg
Mach: | 0.5 |  |  | Cl=0 at alpha= | -3.2616 | deg
|  |  |  | @ Cl=0.1, Cd= | 0.033817
|  |  |  | @ Cl=0.4, Cd= | 0.027058
|  |  |  | @ Cl=0.6, Cd= | 0.031816
alpha (deg) | Cl | Cd | Cm | Cl/Cd
-19.5 | -0.688 | 0.26061 | 0.0523 | -2.64
-19 | -0.6631 | 0.25161 | 0.0477 | -2.6354
-18.5 | -0.6388 | 0.24376 | 0.0426 | -2.6206
-18 | -0.6144 | 0.23607 | 0.0373 | -2.6026
-17.5 | -0.5906 | 0.22886 | 0.0319 | -2.5806
-17 | -0.5695 | 0.22408 | 0.0256 | -2.5415
-16.5 | -0.5549 | 0.22239 | 0.0187 | -2.4952
-16 | -0.5265 | 0.21002 | 0.0147 | -2.5069
-15.5 | -0.4969 | 0.19815 | 0.0119 | -2.5077
-15 | -0.4726 | 0.19016 | 0.0077 | -2.4853
-14.5 | -0.4499 | 0.18288 | 0.003 | -2.4601
-14 | -0.4324 | 0.1781 | -0.003 | -2.4278
-13.5 | -0.4289 | 0.17741 | -0.0102 | -2.4176
-13 | -0.3896 | 0.16181 | -0.0117 | -2.4078
-12.5 | -0.3646 | 0.15318 | -0.0148 | -2.3802
-12 | -0.3443 | 0.14606 | -0.019 | -2.3573
-11.5 | -0.3327 | 0.14129 | -0.025 | -2.3547
-11 | -0.3327 | 0.13891 | -0.0327 | -2.3951
-10.5 | -0.2901 | 0.12487 | -0.0323 | -2.3232
-10 | -0.2717 | 0.11827 | -0.0365 | -2.2973
-9.5 | -0.2809 | 0.11681 | -0.0454 | -2.4048
-9 | -0.2661 | 0.10826 | -0.0409 | -2.458
-8.5 | -0.2451 | 0.10189 | -0.0463 | -2.4055
-8 | -0.212 | 0.09372 | -0.0632 | -2.2621
-7.5 | -0.1668 | 0.08487 | -0.0726 | -1.9654
-7 | -0.1335 | 0.07689 | -0.08 | -1.7362
-6.5 | -0.1312 | 0.07147 | -0.0861 | -1.8357
-5.5 | -0.1163 | 0.06106 | -0.0903 | -1.9047
-4.5 | -0.0876 | 0.05123 | -0.0904 | -1.7099
-3.5 | -0.0516 | 0.04312 | -0.0805 | -1.1967
-3 | 0.0566 | 0.03623 | -0.0938 | 1.5622
-2.5 | 0.1093 | 0.0333 | -0.0917 | 3.2823
-2 | 0.1634 | 0.03136 | -0.0895 | 5.2105
-1.5 | 0.2157 | 0.02953 | -0.0877 | 7.3044
-1 | 0.2691 | 0.02878 | -0.0854 | 9.3502
-0.5 | 0.3169 | 0.02818 | -0.0826 | 11.2456
0 | 0.3686 | 0.02758 | -0.0806 | 13.3648
0.5 | 0.4618 | 0.02603 | -0.0828 | 17.7411
1 | 0.5018 | 0.02734 | -0.0797 | 18.3541
1.5 | 0.5463 | 0.02866 | -0.0772 | 19.0614
2 | 0.5894 | 0.03018 | -0.0748 | 19.5295
2.5 | 0.6078 | 0.03302 | -0.0711 | 18.407
3 | 0.6514 | 0.03471 | -0.069 | 18.7669
3.5 | 0.6993 | 0.03622 | -0.0671 | 19.307
5 | 0.7937 | 0.04381 | -0.059 | 18.1169
5.5 | 0.8401 | 0.0457 | -0.057 | 18.3829
6 | 0.8417 | 0.05072 | -0.0545 | 16.595
6.5 | 0.883 | 0.05304 | -0.0524 | 16.6478
7 | 0.9371 | 0.05418 | -0.05 | 17.2961
7.5 | 0.9451 | 0.05892 | -0.0479 | 16.0404
8.5 | 1.1119 | 0.04936 | -0.0346 | 22.5263
9 | 1.1851 | 0.04366 | -0.0256 | 27.1438
9.5 | 1.1531 | 0.0514 | -0.0233 | 22.4339
10.5 | 1.1341 | 0.06572 | -0.0197 | 17.2565
11 | 1.1483 | 0.07159 | -0.0169 | 16.0399
11.5 | 1.1401 | 0.08125 | -0.0182 | 14.032
12 | 1.1283 | 0.09141 | -0.0206 | 12.3433
12.5 | 1.0906 | 0.10622 | -0.0287 | 10.2674
13 | 1.052 | 0.12309 | -0.0391 | 8.5466
13.5 | 1.0191 | 0.14131 | -0.0508 | 7.2118
14 | 1.0003 | 0.15899 | -0.0617 | 6.2916

## 17. Re 250k Mach 0.00 (1)
BIGFOIL.COM POLAR EXPORT
NACA64-611 a=0.2
NACA64-611 a=0.2 |  |  |  | Cl Max: | 1.287 | at alpha= | 10 | deg
JavaFoil+Calcfoil stall+Eppler ext transition |  |  |  | L/D Max: | 87.346 | at alpha= | 5.5 | deg
Re: | 250000 |  |  | Cd Min: | 0.00868 | at alpha= | 2 | deg
Mach: | 0 |  |  | Cl=0 at alpha= | -3.1413 | deg
|  |  |  | @ Cl=0.1, Cd= | 0.032353
|  |  |  | @ Cl=0.4, Cd= | 0.010881
|  |  |  | @ Cl=0.6, Cd= | 0.0086836
alpha (deg) | Cl | Cd | Cm | Cl/Cd
-16.5 | -0.345 | 0.20263 | -0.015 | -1.702
-16 | -0.357 | 0.19447 | -0.015 | -1.838
-15.5 | -0.37 | 0.17765 | -0.015 | -2.082
-15 | -0.382 | 0.16656 | -0.015 | -2.294
-14.5 | -0.394 | 0.16189 | -0.015 | -2.431
-14 | -0.405 | 0.15441 | -0.015 | -2.62
-13.5 | -0.415 | 0.13802 | -0.015 | -3.003
-13 | -0.423 | 0.12838 | -0.015 | -3.296
-12.5 | -0.43 | 0.13095 | -0.014 | -3.284
-12 | -0.435 | 0.11856 | -0.014 | -3.67
-11.5 | -0.438 | 0.10572 | -0.015 | -4.143
-11 | -0.438 | 0.09713 | -0.015 | -4.512
-10.5 | -0.435 | 0.08949 | -0.015 | -4.866
-10 | -0.429 | 0.08615 | -0.015 | -4.983
-9.5 | -0.42 | 0.07888 | -0.015 | -5.32
-9 | -0.406 | 0.07229 | -0.016 | -5.62
-8.5 | -0.389 | 0.06676 | -0.016 | -5.827
-8 | -0.368 | 0.06147 | -0.017 | -5.984
-7.5 | -0.343 | 0.05861 | -0.017 | -5.848
-7 | -0.314 | 0.0546 | -0.018 | -5.748
-6.5 | -0.281 | 0.05034 | -0.018 | -5.591
-6 | -0.246 | 0.04699 | -0.018 | -5.231
-5.5 | -0.207 | 0.0445 | -0.019 | -4.66
-5 | -0.166 | 0.04186 | -0.019 | -3.978
-4.5 | -0.124 | 0.03933 | -0.02 | -3.144
-4 | -0.079 | 0.0375 | -0.02 | -2.108
-3.5 | -0.033 | 0.0358 | -0.021 | -0.928
-3 | 0.013 | 0.03428 | -0.022 | 0.393
-2.5 | 0.061 | 0.0331 | -0.022 | 1.834
-2 | 0.108 | 0.0322 | -0.023 | 3.364
-1.5 | 0.156 | 0.03141 | -0.024 | 4.976
-1 | 0.254 | 0.01088 | -0.051 | 23.325
-0.5 | 0.313 | 0.01091 | -0.052 | 28.731
0 | 0.373 | 0.01095 | -0.052 | 34.042
0.5 | 0.432 | 0.0108 | -0.053 | 39.947
1 | 0.49 | 0.00886 | -0.053 | 55.318
1.5 | 0.549 | 0.00871 | -0.053 | 62.999
2 | 0.607 | 0.00868 | -0.054 | 69.886
2.5 | 0.664 | 0.00946 | -0.054 | 70.172
3 | 0.721 | 0.00966 | -0.055 | 74.634
3.5 | 0.777 | 0.00994 | -0.055 | 78.163
4 | 0.832 | 0.01023 | -0.055 | 81.36
4.5 | 0.887 | 0.01056 | -0.055 | 84.03
5 | 0.94 | 0.01088 | -0.056 | 86.375
5.5 | 0.992 | 0.01136 | -0.056 | 87.346
6 | 1.043 | 0.01196 | -0.056 | 87.143
6.5 | 1.092 | 0.013 | -0.057 | 84.047
7 | 1.127 | 0.01942 | -0.057 | 58.059
7.5 | 1.169 | 0.02058 | -0.057 | 56.803
8 | 1.206 | 0.02193 | -0.057 | 55.005
8.5 | 1.238 | 0.02334 | -0.057 | 53.063
9 | 1.262 | 0.02487 | -0.058 | 50.733
9.5 | 1.278 | 0.02678 | -0.058 | 47.748
10 | 1.287 | 0.02866 | -0.058 | 44.917
10.5 | 1.099 | 0.06985 | -0.03 | 15.734
11 | 1.095 | 0.07658 | -0.027 | 14.297
11.5 | 1.086 | 0.08258 | -0.025 | 13.147
12 | 1.071 | 0.0888 | -0.023 | 12.064
12.5 | 1.052 | 0.09331 | -0.023 | 11.273
13 | 1.026 | 0.10296 | -0.02 | 9.97
13.5 | 0.998 | 0.1068 | -0.02 | 9.341
14 | 0.965 | 0.11864 | -0.019 | 8.135
14.5 | 0.929 | 0.12579 | -0.011 | 7.388
15 | 0.892 | 0.13424 | -0.018 | 6.647

## 18. Re 250k Mach 0.00 (2)
BIGFOIL.COM POLAR EXPORT
NACA64-611 a=0.2
NACA64-611 a=0.2 |  |  |  | Cl Max: | 1.2947 | at alpha= | 14.5 | deg
XFOIL ncrit=9 |  |  |  | L/D Max: | 89.7176 | at alpha= | 7.5 | deg
Re: | 250000 |  |  | Cd Min: | 0.24288 | at alpha= | -20 | deg
Mach: | 0 |  |  | Cl=0 at alpha= | -3.3899 | deg
|  |  |  | @ Cl=0.1, Cd= | 0.016976
|  |  |  | @ Cl=0.4, Cd= | 0.0098017
|  |  |  | @ Cl=0.6, Cd= | 0.010391
alpha (deg) | Cl | Cd | Cm | Cl/Cd
-20 | -0.6496 | 0.24288 | 0.0487 | -2.6746
-19.5 | -0.6331 | 0.23777 | 0.0436 | -2.6627
-19 | -0.6156 | 0.23091 | 0.0393 | -2.666
-18.5 | -0.5953 | 0.22266 | 0.0367 | -2.6736
-18 | -0.5769 | 0.21629 | 0.0328 | -2.6673
-17.5 | -0.5589 | 0.20995 | 0.029 | -2.6621
-17 | -0.5409 | 0.20341 | 0.025 | -2.6592
-16.5 | -0.523 | 0.19679 | 0.021 | -2.6577
-16 | -0.508 | 0.19125 | 0.0157 | -2.6562
-15 | -0.4737 | 0.17605 | 0.0091 | -2.6907
-14.5 | -0.4567 | 0.16933 | 0.0059 | -2.6971
-14 | -0.4406 | 0.16262 | 0.0025 | -2.7094
-13.5 | -0.4251 | 0.15577 | -0.0011 | -2.729
-13 | -0.4105 | 0.14902 | -0.0047 | -2.7547
-12.5 | -0.4025 | 0.14328 | -0.0104 | -2.8092
-12 | -0.3969 | 0.13718 | -0.0161 | -2.8933
-11.5 | -0.377 | 0.1273 | -0.0171 | -2.9615
-11 | -0.3598 | 0.12039 | -0.0191 | -2.9886
-10.5 | -0.3451 | 0.11386 | -0.0221 | -3.0309
-10 | -0.3326 | 0.10715 | -0.0263 | -3.1041
-9.5 | -0.3254 | 0.10075 | -0.0343 | -3.2298
-9 | -0.3031 | 0.09237 | -0.048 | -3.2814
-7.5 | -0.2875 | 0.07087 | -0.0544 | -4.0567
-7 | -0.2768 | 0.06433 | -0.0579 | -4.3028
-6.5 | -0.2567 | 0.05725 | -0.0622 | -4.4838
-6 | -0.2282 | 0.04883 | -0.0659 | -4.6734
-5.5 | -0.1966 | 0.04344 | -0.066 | -4.5258
-5 | -0.1471 | 0.04064 | -0.0657 | -3.6196
-4.5 | -0.1114 | 0.03257 | -0.0663 | -3.4203
-4 | -0.0629 | 0.02859 | -0.066 | -2.2001
-3.5 | -0.0133 | 0.02531 | -0.0658 | -0.52548
-3 | 0.0471 | 0.01941 | -0.0634 | 2.4266
-2.5 | 0.1023 | 0.01687 | -0.0626 | 6.064
-2 | 0.1562 | 0.01478 | -0.0621 | 10.5683
-1.5 | 0.2104 | 0.01375 | -0.0617 | 15.3018
-1 | 0.2639 | 0.01286 | -0.0613 | 20.521
-0.5 | 0.3179 | 0.01203 | -0.0611 | 26.4256
0 | 0.3632 | 0.00979 | -0.0575 | 37.0991
0.5 | 0.4573 | 0.00982 | -0.0656 | 46.5682
1 | 0.5042 | 0.00999 | -0.0642 | 50.4705
1.5 | 0.5532 | 0.01018 | -0.0632 | 54.3418
2 | 0.6042 | 0.01041 | -0.0626 | 58.0403
2.5 | 0.6567 | 0.01066 | -0.0622 | 61.6041
3 | 0.7103 | 0.01091 | -0.0619 | 65.1054
3.5 | 0.7637 | 0.01115 | -0.0618 | 68.4933
4 | 0.8173 | 0.01144 | -0.0617 | 71.4423
4.5 | 0.8711 | 0.01173 | -0.0616 | 74.2626
5 | 0.9249 | 0.01201 | -0.0614 | 77.0108
5.5 | 0.9784 | 0.0123 | -0.0613 | 79.5447
6 | 1.0309 | 0.01253 | -0.0609 | 82.2745
6.5 | 1.0805 | 0.01243 | -0.0598 | 86.9268
7 | 1.129 | 0.01263 | -0.0588 | 89.3903
7.5 | 1.1753 | 0.0131 | -0.0576 | 89.7176
8 | 1.2138 | 0.01412 | -0.0554 | 85.9632
8.5 | 1.2339 | 0.01636 | -0.0512 | 75.4218
9 | 1.2116 | 0.02067 | -0.0421 | 58.6164
9.5 | 1.2044 | 0.02442 | -0.0362 | 49.3202
10 | 1.2069 | 0.02814 | -0.0325 | 42.8891
10.5 | 1.2043 | 0.03271 | -0.0294 | 36.8175
11 | 1.2152 | 0.0364 | -0.0273 | 33.3846
11.5 | 1.2181 | 0.04102 | -0.025 | 29.6953
12 | 1.2343 | 0.04465 | -0.0232 | 27.6439
12.5 | 1.2478 | 0.04858 | -0.022 | 25.6855
13 | 1.2685 | 0.05267 | -0.0197 | 24.0839
13.5 | 1.2833 | 0.05713 | -0.0187 | 22.4628
14 | 1.2924 | 0.06203 | -0.0186 | 20.8351
14.5 | 1.2947 | 0.06958 | -0.0177 | 18.6074
15 | 1.2821 | 0.07802 | -0.0189 | 16.433
15.5 | 1.2599 | 0.0884 | -0.0216 | 14.2523
16 | 1.23 | 0.10073 | -0.0264 | 12.2109
16.5 | 1.1945 | 0.11519 | -0.0335 | 10.3698
17 | 1.1553 | 0.13199 | -0.0433 | 8.7529
17.5 | 1.1163 | 0.15078 | -0.0552 | 7.4035
18 | 0.9938 | 0.21641 | -0.0903 | 4.5922
18.5 | 1.0055 | 0.22456 | -0.095 | 4.4776
19 | 1.0252 | 0.22929 | -0.0964 | 4.4712
19.5 | 1.0328 | 0.24067 | -0.1019 | 4.2914

## 19. Re 250k Mach 0.10 (1)
BIGFOIL.COM POLAR EXPORT
NACA64-611 a=0.2
NACA64-611 a=0.2 |  |  |  | Cl Max: | 1.286 | at alpha= | 10 | deg
JavaFoil+Calcfoil stall+Eppler ext transition |  |  |  | L/D Max: | 87.19 | at alpha= | 5.5 | deg
Re: | 250000 |  |  | Cd Min: | 0.00839 | at alpha= | 2 | deg
Mach: | 0.1 |  |  | Cl=0 at alpha= | -3.1489 | deg
|  |  |  | @ Cl=0.1, Cd= | 0.032412
|  |  |  | @ Cl=0.4, Cd= | 0.010878
|  |  |  | @ Cl=0.6, Cd= | 0.0084493
alpha (deg) | Cl | Cd | Cm | Cl/Cd
-16 | -0.315 | 0.19902 | -0.016 | -1.583
-15.5 | -0.33 | 0.18781 | -0.016 | -1.755
-15 | -0.344 | 0.17599 | -0.015 | -1.954
-14.5 | -0.358 | 0.16434 | -0.015 | -2.178
-14 | -0.372 | 0.15245 | -0.015 | -2.437
-13.5 | -0.384 | 0.14119 | -0.015 | -2.721
-13 | -0.396 | 0.13183 | -0.015 | -3.001
-12.5 | -0.406 | 0.13656 | -0.015 | -2.97
-12 | -0.414 | 0.11251 | -0.015 | -3.676
-11.5 | -0.419 | 0.10903 | -0.015 | -3.846
-11 | -0.422 | 0.10007 | -0.015 | -4.221
-10.5 | -0.422 | 0.09236 | -0.015 | -4.573
-10 | -0.419 | 0.08754 | -0.015 | -4.783
-9.5 | -0.411 | 0.081 | -0.015 | -5.079
-9 | -0.4 | 0.07371 | -0.016 | -5.429
-8.5 | -0.385 | 0.06805 | -0.016 | -5.652
-8 | -0.365 | 0.06141 | -0.017 | -5.942
-7.5 | -0.341 | 0.05966 | -0.017 | -5.715
-7 | -0.313 | 0.05539 | -0.018 | -5.65
-6.5 | -0.281 | 0.05069 | -0.018 | -5.548
-6 | -0.246 | 0.04742 | -0.019 | -5.188
-5.5 | -0.208 | 0.04469 | -0.019 | -4.649
-5 | -0.167 | 0.04207 | -0.019 | -3.97
-4.5 | -0.124 | 0.03926 | -0.02 | -3.16
-4 | -0.079 | 0.03767 | -0.02 | -2.107
-3.5 | -0.033 | 0.0358 | -0.022 | -0.932
-3 | 0.014 | 0.03424 | -0.022 | 0.396
-2.5 | 0.061 | 0.03316 | -0.022 | 1.84
-2 | 0.109 | 0.03224 | -0.023 | 3.376
-1.5 | 0.157 | 0.03149 | -0.024 | 4.986
-1 | 0.255 | 0.01091 | -0.052 | 23.39
-0.5 | 0.315 | 0.01091 | -0.052 | 28.88
0 | 0.375 | 0.01095 | -0.053 | 34.221
0.5 | 0.434 | 0.01078 | -0.053 | 40.245
1 | 0.493 | 0.00893 | -0.053 | 55.196
1.5 | 0.551 | 0.00874 | -0.054 | 63.079
2 | 0.61 | 0.00839 | -0.054 | 72.656
2.5 | 0.667 | 0.00949 | -0.054 | 70.29
3 | 0.724 | 0.00971 | -0.055 | 74.565
3.5 | 0.78 | 0.00998 | -0.055 | 78.152
4 | 0.836 | 0.01028 | -0.055 | 81.309
4.5 | 0.891 | 0.01056 | -0.056 | 84.415
5 | 0.944 | 0.01095 | -0.056 | 86.186
5.5 | 0.996 | 0.01143 | -0.056 | 87.19
6 | 1.047 | 0.01206 | -0.057 | 86.806
6.5 | 1.097 | 0.01314 | -0.057 | 83.437
7 | 1.132 | 0.0196 | -0.057 | 57.747
7.5 | 1.173 | 0.02108 | -0.057 | 55.642
8 | 1.21 | 0.02216 | -0.057 | 54.592
8.5 | 1.241 | 0.02361 | -0.058 | 52.582
9 | 1.264 | 0.02545 | -0.058 | 49.674
9.5 | 1.279 | 0.02709 | -0.058 | 47.21
10 | 1.286 | 0.029 | -0.058 | 44.335
10.5 | 1.095 | 0.07084 | -0.028 | 15.451
11 | 1.089 | 0.07742 | -0.026 | 14.07
11.5 | 1.077 | 0.08385 | -0.024 | 12.846
12 | 1.059 | 0.08922 | -0.022 | 11.867
12.5 | 1.035 | 0.09737 | -0.02 | 10.628
13 | 1.006 | 0.10448 | -0.018 | 9.625
13.5 | 0.972 | 0.11109 | -0.019 | 8.751
14 | 0.935 | 0.11664 | -0.018 | 8.014
14.5 | 0.894 | 0.12977 | -0.015 | 6.891
15 | 0.852 | 0.13629 | -0.018 | 6.253

## 20. Re 250k Mach 0.10 (2)
BIGFOIL.COM POLAR EXPORT
NACA64-611 a=0.2
NACA64-611 a=0.2 |  |  |  | Cl Max: | 1.2874 | at alpha= | 14 | deg
XFOIL ncrit=9 |  |  |  | L/D Max: | 89.4474 | at alpha= | 7.5 | deg
Re: | 250000 |  |  | Cd Min: | 0.24368 | at alpha= | -20 | deg
Mach: | 0.1 |  |  | Cl=0 at alpha= | -3.3903 | deg
|  |  |  | @ Cl=0.1, Cd= | 0.017114
|  |  |  | @ Cl=0.4, Cd= | 0.0098414
|  |  |  | @ Cl=0.6, Cd= | 0.010423
alpha (deg) | Cl | Cd | Cm | Cl/Cd
-20 | -0.6517 | 0.24368 | 0.049 | -2.6744
-19 | -0.6163 | 0.2309 | 0.04 | -2.6691
-18.5 | -0.5966 | 0.22323 | 0.037 | -2.6726
-18 | -0.5781 | 0.21684 | 0.0331 | -2.666
-17.5 | -0.5599 | 0.21046 | 0.0292 | -2.6604
-17 | -0.5417 | 0.20389 | 0.0252 | -2.6568
-16.5 | -0.5235 | 0.19726 | 0.0211 | -2.6539
-16 | -0.5087 | 0.19184 | 0.0157 | -2.6517
-15.5 | -0.4996 | 0.1867 | 0.0102 | -2.676
-15 | -0.4735 | 0.17644 | 0.0093 | -2.6836
-14.5 | -0.4563 | 0.16972 | 0.006 | -2.6885
-14 | -0.44 | 0.16298 | 0.0025 | -2.6997
-13.5 | -0.4243 | 0.15611 | -0.0011 | -2.718
-13 | -0.4096 | 0.14938 | -0.0048 | -2.742
-12.5 | -0.4023 | 0.14379 | -0.0107 | -2.7978
-12 | -0.3959 | 0.13761 | -0.0163 | -2.877
-11.5 | -0.3741 | 0.12757 | -0.0168 | -2.9325
-11 | -0.3576 | 0.12074 | -0.0191 | -2.9617
-10.5 | -0.3429 | 0.11418 | -0.0223 | -3.0032
-10 | -0.3304 | 0.10746 | -0.0266 | -3.0746
-9.5 | -0.3235 | 0.10118 | -0.035 | -3.1973
-9 | -0.2996 | 0.09268 | -0.0485 | -3.2326
-8 | -0.2843 | 0.07753 | -0.0509 | -3.667
-7.5 | -0.2836 | 0.07164 | -0.0534 | -3.9587
-7 | -0.2741 | 0.06494 | -0.0576 | -4.2208
-6.5 | -0.2546 | 0.05778 | -0.0623 | -4.4064
-6 | -0.2276 | 0.04936 | -0.0661 | -4.611
-5.5 | -0.1963 | 0.04393 | -0.0663 | -4.4685
-5 | -0.1468 | 0.04102 | -0.0661 | -3.5787
-4.5 | -0.1115 | 0.0329 | -0.0667 | -3.3891
-4 | -0.063 | 0.02886 | -0.0664 | -2.183
-3.5 | -0.0133 | 0.02551 | -0.0662 | -0.52136
-3 | 0.0473 | 0.01954 | -0.0639 | 2.4207
-2.5 | 0.1029 | 0.01698 | -0.0631 | 6.0601
-2 | 0.1571 | 0.01487 | -0.0625 | 10.5649
-1.5 | 0.2116 | 0.01381 | -0.062 | 15.3222
-1 | 0.2655 | 0.01292 | -0.0617 | 20.5495
0 | 0.3631 | 0.00983 | -0.0573 | 36.9379
0.5 | 0.4603 | 0.00986 | -0.066 | 46.6836
1 | 0.5073 | 0.01003 | -0.0646 | 50.5783
1.5 | 0.5566 | 0.01022 | -0.0635 | 54.4618
2 | 0.6078 | 0.01046 | -0.0629 | 58.1071
2.5 | 0.6605 | 0.01071 | -0.0625 | 61.6713
3 | 0.7142 | 0.01097 | -0.0622 | 65.1048
3.5 | 0.7682 | 0.01121 | -0.0621 | 68.5281
4 | 0.8222 | 0.0115 | -0.0619 | 71.4957
4.5 | 0.8762 | 0.01179 | -0.0618 | 74.3172
5 | 0.9302 | 0.01209 | -0.0617 | 76.9396
5.5 | 0.984 | 0.01238 | -0.0614 | 79.483
6 | 1.0369 | 0.0126 | -0.061 | 82.2937
6.5 | 1.0869 | 0.0125 | -0.0598 | 86.952
7 | 1.1354 | 0.01272 | -0.0587 | 89.261
7.5 | 1.1816 | 0.01321 | -0.0574 | 89.4474
8 | 1.2189 | 0.01433 | -0.055 | 85.0593
8.5 | 1.2341 | 0.01684 | -0.0501 | 73.2838
9.5 | 1.2028 | 0.02505 | -0.0353 | 48.016
10 | 1.2051 | 0.02891 | -0.0318 | 41.6845
10.5 | 1.2024 | 0.03359 | -0.0288 | 35.7964
11 | 1.2127 | 0.03742 | -0.0267 | 32.4078
11.5 | 1.2152 | 0.04216 | -0.0243 | 28.8235
12 | 1.2326 | 0.04575 | -0.0226 | 26.9421
12.5 | 1.2458 | 0.04981 | -0.0214 | 25.011
13 | 1.2663 | 0.05406 | -0.0191 | 23.424
13.5 | 1.2794 | 0.05881 | -0.0182 | 21.7548
14 | 1.2874 | 0.06407 | -0.0181 | 20.0936
14.5 | 1.2835 | 0.07235 | -0.0178 | 17.7402
15 | 1.2673 | 0.08146 | -0.0195 | 15.5573
15.5 | 1.2426 | 0.09252 | -0.023 | 13.4306
16 | 1.2114 | 0.10548 | -0.0286 | 11.4846
16.5 | 1.176 | 0.12047 | -0.0365 | 9.7618
17 | 1.1378 | 0.13777 | -0.047 | 8.2587
17.5 | 1.1004 | 0.15685 | -0.0591 | 7.0156
18 | 0.9957 | 0.21775 | -0.0913 | 4.5727
18.5 | 1.0074 | 0.22607 | -0.0961 | 4.4561
19 | 1.0271 | 0.23102 | -0.0978 | 4.4459

## 21. Re 250k Mach 0.25 (1)
BIGFOIL.COM POLAR EXPORT
NACA64-611 a=0.2
NACA64-611 a=0.2 |  |  |  | Cl Max: | 1.274 | at alpha= | 9.5 | deg
JavaFoil+Calcfoil stall+Eppler ext transition |  |  |  | L/D Max: | 85.432 | at alpha= | 5.5 | deg
Re: | 250000 |  |  | Cd Min: | 0.00879 | at alpha= | 1 | deg
Mach: | 0.25 |  |  | Cl=0 at alpha= | -3.1458 | deg
|  |  |  | @ Cl=0.1, Cd= | 0.032675
|  |  |  | @ Cl=0.4, Cd= | 0.011061
|  |  |  | @ Cl=0.6, Cd= | 0.15557
alpha (deg) | Cl | Cd | Cm | Cl/Cd
-14 | -0.063 | 0.22988 | -0.017 | -0.273
-13.5 | -0.06 | 0.19236 | -0.018 | -0.311
-13 | -0.09 | 0.16998 | -0.017 | -0.529
-12.5 | -0.163 | 0.16213 | -0.017 | -1.006
-12 | -0.208 | 0.14797 | -0.017 | -1.409
-11.5 | -0.246 | 0.12936 | -0.017 | -1.903
-11 | -0.278 | 0.11657 | -0.016 | -2.385
-10.5 | -0.304 | 0.10603 | -0.016 | -2.87
-10 | -0.325 | 0.09986 | -0.016 | -3.25
-9.5 | -0.338 | 0.09434 | -0.016 | -3.587
-9 | -0.345 | 0.08744 | -0.015 | -3.949
-8.5 | -0.345 | 0.07546 | -0.016 | -4.576
-8 | -0.338 | 0.06786 | -0.016 | -4.984
-7.5 | -0.324 | 0.06347 | -0.017 | -5.108
-7 | -0.304 | 0.0589 | -0.018 | -5.156
-6.5 | -0.277 | 0.05249 | -0.018 | -5.281
-6 | -0.245 | 0.04927 | -0.018 | -4.98
-5.5 | -0.209 | 0.04593 | -0.019 | -4.554
-5 | -0.169 | 0.04317 | -0.019 | -3.92
-4.5 | -0.126 | 0.04006 | -0.02 | -3.153
-4 | -0.081 | 0.03812 | -0.021 | -2.128
-3.5 | -0.034 | 0.03618 | -0.022 | -0.944
-3 | 0.014 | 0.0346 | -0.022 | 0.401
-2.5 | 0.063 | 0.03337 | -0.023 | 1.876
-2 | 0.112 | 0.03245 | -0.023 | 3.443
-1.5 | 0.161 | 0.03164 | -0.024 | 5.096
-1 | 0.211 | 0.03083 | -0.026 | 6.851
-0.5 | 0.324 | 0.01103 | -0.054 | 29.337
0 | 0.385 | 0.01111 | -0.054 | 34.646
0.5 | 0.446 | 0.01091 | -0.054 | 40.843
1 | 0.506 | 0.00879 | -0.055 | 57.57
1.5 | 0.566 | 0.00891 | -0.055 | 63.557
2 | 0.625 | 0.00951 | -0.056 | 65.766
2.5 | 0.684 | 0.00969 | -0.056 | 70.558
3 | 0.741 | 0.00994 | -0.056 | 74.603
3.5 | 0.799 | 0.01023 | -0.056 | 78.131
4 | 0.856 | 0.01059 | -0.057 | 80.827
4.5 | 0.912 | 0.01099 | -0.057 | 82.998
5 | 0.966 | 0.01134 | -0.057 | 85.155
5.5 | 1.019 | 0.01193 | -0.058 | 85.432
6 | 1.071 | 0.01271 | -0.058 | 84.296
6.5 | 1.12 | 0.01396 | -0.058 | 80.245
7 | 1.155 | 0.02067 | -0.058 | 55.885
7.5 | 1.195 | 0.02232 | -0.058 | 53.525
8 | 1.229 | 0.02356 | -0.059 | 52.189
8.5 | 1.256 | 0.02537 | -0.059 | 49.519
9 | 1.271 | 0.02738 | -0.059 | 46.406
9.5 | 1.274 | 0.02913 | -0.059 | 43.743
10 | 1.079 | 0.06871 | -0.027 | 15.71
10.5 | 1.063 | 0.09288 | -0.022 | 11.445
11 | 1.038 | 0.08175 | -0.023 | 12.697
11.5 | 1 | 0.08883 | -0.02 | 11.26
12 | 0.952 | 0.09684 | -0.016 | 9.826
12.5 | 0.892 | 0.11011 | -0.015 | 8.105
13 | 0.824 | 0.11986 | -0.015 | 6.872
13.5 | 0.747 | 0.12844 | -0.016 | 5.815
14 | 0.663 | 0.13935 | -0.017 | 4.759
14.5 | 0.574 | 0.15557 | -0.017 | 3.69

## 22. Re 250k Mach 0.25 (2)
BIGFOIL.COM POLAR EXPORT
NACA64-611 a=0.2
NACA64-611 a=0.2 |  |  |  | Cl Max: | 1.2476 | at alpha= | 13 | deg
XFOIL ncrit=9 |  |  |  | L/D Max: | 88.2428 | at alpha= | 7 | deg
Re: | 250000 |  |  | Cd Min: | 0.24838 | at alpha= | -20 | deg
Mach: | 0.25 |  |  | Cl=0 at alpha= | -3.3979 | deg
|  |  |  | @ Cl=0.1, Cd= | 0.017913
|  |  |  | @ Cl=0.4, Cd= | 0.010104
|  |  |  | @ Cl=0.6, Cd= | 0.010625
alpha (deg) | Cl | Cd | Cm | Cl/Cd
-20 | -0.6636 | 0.24838 | 0.0507 | -2.6717
-19 | -0.624 | 0.23327 | 0.0427 | -2.675
-18.5 | -0.6045 | 0.22653 | 0.0388 | -2.6685
-18 | -0.5849 | 0.21995 | 0.0346 | -2.6592
-17.5 | -0.5656 | 0.21334 | 0.0305 | -2.6512
-17 | -0.5463 | 0.20657 | 0.0263 | -2.6446
-16.5 | -0.5274 | 0.20009 | 0.0216 | -2.6358
-16 | -0.5134 | 0.19517 | 0.0157 | -2.6305
-15.5 | -0.4924 | 0.18586 | 0.0131 | -2.6493
-15 | -0.473 | 0.17865 | 0.01 | -2.6476
-14.5 | -0.455 | 0.17182 | 0.0063 | -2.6481
-14 | -0.4376 | 0.16492 | 0.0026 | -2.6534
-13.5 | -0.4208 | 0.15797 | -0.0013 | -2.6638
-13 | -0.4069 | 0.15181 | -0.0061 | -2.6803
-12.5 | -0.401 | 0.1465 | -0.0121 | -2.7372
-12 | -0.391 | 0.13987 | -0.0172 | -2.7955
-11.5 | -0.3625 | 0.12925 | -0.0164 | -2.8046
-11 | -0.3467 | 0.12248 | -0.0195 | -2.8307
-10.5 | -0.3317 | 0.11575 | -0.0233 | -2.8657
-10 | -0.3212 | 0.10954 | -0.0296 | -2.9323
-9.5 | -0.3119 | 0.10323 | -0.0383 | -3.0214
-8.5 | -0.2683 | 0.08583 | -0.0482 | -3.1259
-8 | -0.2605 | 0.08029 | -0.0484 | -3.2445
-7.5 | -0.2588 | 0.07444 | -0.0505 | -3.4766
-7 | -0.2589 | 0.06788 | -0.0558 | -3.8141
-6.5 | -0.2422 | 0.06122 | -0.0644 | -3.9562
-6 | -0.2244 | 0.05208 | -0.0669 | -4.3088
-5.5 | -0.1942 | 0.04659 | -0.0671 | -4.1683
-5 | -0.1456 | 0.04312 | -0.0679 | -3.3766
-4.5 | -0.1112 | 0.03471 | -0.0689 | -3.2037
-4 | -0.0622 | 0.0304 | -0.0686 | -2.0461
-3.5 | -0.0124 | 0.02667 | -0.0683 | -0.46494
-3 | 0.0483 | 0.02031 | -0.0661 | 2.3781
-2.5 | 0.1061 | 0.01763 | -0.0653 | 6.0182
-2 | 0.1627 | 0.01539 | -0.0648 | 10.5718
-1.5 | 0.2188 | 0.01417 | -0.0641 | 15.4411
-1 | 0.2743 | 0.01322 | -0.0636 | 20.7489
-0.5 | 0.3309 | 0.0126 | -0.0634 | 26.2619
0 | 0.3637 | 0.01011 | -0.0572 | 35.9743
0.5 | 0.477 | 0.01009 | -0.0681 | 47.2745
1 | 0.5245 | 0.01027 | -0.0667 | 51.0711
1.5 | 0.5747 | 0.01051 | -0.0655 | 54.6813
2 | 0.6274 | 0.01075 | -0.0647 | 58.3628
2.5 | 0.6817 | 0.01099 | -0.0642 | 62.0291
3 | 0.7366 | 0.01128 | -0.0639 | 65.3014
3.5 | 0.7922 | 0.01158 | -0.0636 | 68.4111
4 | 0.8482 | 0.01188 | -0.0633 | 71.3973
4.5 | 0.9046 | 0.01217 | -0.0631 | 74.3303
5 | 0.9607 | 0.01248 | -0.0628 | 76.9792
5.5 | 1.0162 | 0.0128 | -0.0623 | 79.3906
6 | 1.0701 | 0.01302 | -0.0616 | 82.1889
6.5 | 1.1209 | 0.01292 | -0.0599 | 86.757
7 | 1.1701 | 0.01326 | -0.0583 | 88.2428
7.5 | 1.2138 | 0.01399 | -0.056 | 86.762
8 | 1.2402 | 0.01575 | -0.0517 | 78.7429
8.5 | 1.2239 | 0.01942 | -0.0428 | 63.0227
9 | 1.1987 | 0.02431 | -0.0355 | 49.3089
9.5 | 1.1946 | 0.02879 | -0.0315 | 41.4936
10 | 1.1954 | 0.03337 | -0.0286 | 35.8226
10.5 | 1.1916 | 0.03864 | -0.0262 | 30.8385
11 | 1.2007 | 0.04299 | -0.0242 | 27.9298
11.5 | 1.2066 | 0.04777 | -0.0217 | 25.2585
12 | 1.2247 | 0.05179 | -0.02 | 23.6474
12.5 | 1.2371 | 0.05663 | -0.0185 | 21.8453
13 | 1.2476 | 0.06251 | -0.017 | 19.9584
13.5 | 1.2469 | 0.06971 | -0.0171 | 17.887
14 | 1.2406 | 0.07749 | -0.0188 | 16.0098
14.5 | 1.2265 | 0.08707 | -0.0213 | 14.0864
15 | 1.2 | 0.0993 | -0.0258 | 12.0846
15.5 | 1.1702 | 0.11294 | -0.0325 | 10.3613
16 | 1.1398 | 0.12795 | -0.0413 | 8.9082
16.5 | 1.1095 | 0.14476 | -0.0522 | 7.6644
17 | 1.0205 | 0.1863 | -0.0776 | 5.4777
17.5 | 1.0161 | 0.20144 | -0.0856 | 5.0442
18 | 1.0086 | 0.22447 | -0.0965 | 4.4933

## 23. Re 250k Mach 0.50 (1)
BIGFOIL.COM POLAR EXPORT
NACA64-611 a=0.2
NACA64-611 a=0.2 |  |  |  | Cl Max: | 1.258 | at alpha= | 7.5 | deg
JavaFoil+Calcfoil stall+Eppler ext transition |  |  |  | L/D Max: | 78.286 | at alpha= | 5 | deg
Re: | 250000 |  |  | Cd Min: | 0.01006 | at alpha= | 1 | deg
Mach: | 0.5 |  |  | Cl=0 at alpha= | -3.1442 | deg
|  |  |  | @ Cl=0.1, Cd= | 0.033836
|  |  |  | @ Cl=0.4, Cd= | 0.011571
|  |  |  | @ Cl=0.6, Cd= | 0.010122
alpha (deg) | Cl | Cd | Cm | Cl/Cd
-20 | -0.93 | 0.25569 | -0.025 | -3.637
-19.5 | -0.903 | 0.25256 | -0.025 | -3.574
-19 | -0.875 | 0.24862 | -0.025 | -3.521
-18.5 | -0.848 | 0.2439 | -0.026 | -3.478
-18 | -0.821 | 0.22042 | -0.026 | -3.725
-17.5 | -0.792 | 0.2264 | -0.024 | -3.496
-17 | -0.764 | 0.22126 | -0.024 | -3.453
-16.5 | -0.737 | 0.2185 | -0.024 | -3.372
-16 | -0.709 | 0.20235 | -0.025 | -3.506
-15.5 | -0.682 | 0.19919 | -0.025 | -3.424
-15 | -0.655 | 0.19494 | -0.025 | -3.358
-14.5 | -0.627 | 0.18132 | -0.025 | -3.458
-14 | -0.598 | 0.17644 | -0.023 | -3.39
-13.5 | -0.571 | 0.16997 | -0.023 | -3.357
-13 | -0.543 | 0.16577 | -0.024 | -3.276
-12.5 | -0.515 | 0.15711 | -0.024 | -3.281
-12 | -0.488 | 0.15331 | -0.024 | -3.183
-11.5 | -0.46 | 0.14832 | -0.024 | -3.104
-11 | -0.433 | 0.14492 | -0.024 | -2.986
-10.5 | -0.404 | 0.144 | -0.023 | -2.809
-10 | -0.377 | 0.13046 | -0.022 | -2.888
-9.5 | -0.349 | 0.12718 | -0.023 | -2.746
-9 | -0.322 | 0.12425 | -0.023 | -2.589
-8.5 | -0.294 | 0.11856 | -0.023 | -2.481
-8 | -0.267 | 0.11384 | -0.023 | -2.342
-7.5 | -0.239 | 0.11156 | -0.023 | -2.143
-7 | -0.211 | 0.10505 | -0.021 | -2.011
-6.5 | -0.184 | 0.11095 | -0.02 | -1.656
-6 | -0.156 | 0.09747 | -0.021 | -1.604
-5.5 | -0.129 | 0.09564 | -0.021 | -1.348
-5 | -0.12 | 0.07284 | -0.018 | -1.651
-4.5 | -0.126 | 0.04719 | -0.02 | -2.668
-4 | -0.086 | 0.05022 | -0.022 | -1.71
-3.5 | -0.037 | 0.03881 | -0.023 | -0.955
-3 | 0.015 | 0.03631 | -0.024 | 0.42
-2.5 | 0.069 | 0.0344 | -0.025 | 2.012
-2 | 0.124 | 0.0334 | -0.026 | 3.717
-1.5 | 0.18 | 0.03254 | -0.026 | 5.519
-1 | 0.235 | 0.03191 | -0.027 | 7.371
-0.5 | 0.362 | 0.01149 | -0.06 | 31.476
0 | 0.428 | 0.01163 | -0.06 | 36.787
0.5 | 0.494 | 0.01168 | -0.06 | 42.303
1 | 0.56 | 0.01006 | -0.061 | 55.645
1.5 | 0.625 | 0.01016 | -0.061 | 61.498
2 | 0.689 | 0.01046 | -0.061 | 65.913
2.5 | 0.753 | 0.01078 | -0.062 | 69.866
3 | 0.817 | 0.0112 | -0.062 | 72.928
3.5 | 0.879 | 0.01166 | -0.062 | 75.382
4 | 0.942 | 0.01223 | -0.062 | 77.009
4.5 | 1.003 | 0.01284 | -0.063 | 78.094
5 | 1.062 | 0.01356 | -0.063 | 78.286
5.5 | 1.119 | 0.01489 | -0.064 | 75.197
6 | 1.17 | 0.01637 | -0.064 | 71.466
6.5 | 1.204 | 0.02447 | -0.064 | 49.22
7 | 1.241 | 0.02658 | -0.064 | 46.682
7.5 | 1.258 | 0.02933 | -0.064 | 42.903
8 | 1.065 | 0.05674 | -0.027 | 18.762
8.5 | 0.993 | 0.06558 | -0.024 | 15.145
9 | 0.647 | 0.1087 | -0.02 | 5.948
9.5 | 0.673 | 0.12301 | -0.024 | 5.47
10 | 0.698 | 0.12583 | -0.024 | 5.551
10.5 | 0.725 | 0.1312 | -0.029 | 5.526
11 | 0.751 | 0.13493 | -0.029 | 5.563
11.5 | 0.776 | 0.15275 | -0.029 | 5.08
12 | 0.803 | 0.15865 | -0.033 | 5.06
12.5 | 0.828 | 0.1716 | -0.033 | 4.825

## 24. Re 250k Mach 0.50 (2)
BIGFOIL.COM POLAR EXPORT
NACA64-611 a=0.2
NACA64-611 a=0.2 |  |  |  | Cl Max: | 1.2849 | at alpha= | 7 | deg
XFOIL ncrit=9 |  |  |  | L/D Max: | 79.9489 | at alpha= | 6.5 | deg
Re: | 250000 |  |  | Cd Min: | 0.26722 | at alpha= | -20 | deg
Mach: | 0.5 |  |  | Cl=0 at alpha= | -3.4724 | deg
|  |  |  | @ Cl=0.1, Cd= | 0.023001
|  |  |  | @ Cl=0.4, Cd= | 0.013493
|  |  |  | @ Cl=0.6, Cd= | 0.011601
alpha (deg) | Cl | Cd | Cm | Cl/Cd
-20 | -0.7187 | 0.26722 | 0.0623 | -2.6895
-19.5 | -0.6946 | 0.25932 | 0.057 | -2.6785
-19 | -0.6706 | 0.25146 | 0.0518 | -2.6668
-18.5 | -0.6465 | 0.24362 | 0.0465 | -2.6537
-18 | -0.622 | 0.23573 | 0.0412 | -2.6386
-17.5 | -0.5979 | 0.22827 | 0.0357 | -2.6193
-17 | -0.5761 | 0.22203 | 0.0294 | -2.5947
-16 | -0.5272 | 0.20423 | 0.0209 | -2.5814
-15.5 | -0.5036 | 0.19656 | 0.0165 | -2.5621
-15 | -0.4802 | 0.18884 | 0.0117 | -2.5429
-14.5 | -0.4572 | 0.18129 | 0.0068 | -2.5219
-14 | -0.4373 | 0.17502 | 0.0008 | -2.4986
-13.5 | -0.4229 | 0.16964 | -0.0055 | -2.4929
-13 | -0.4004 | 0.16074 | -0.0096 | -2.491
-12.5 | -0.3717 | 0.15049 | -0.0117 | -2.4699
-12 | -0.3501 | 0.143 | -0.0157 | -2.4483
-11.5 | -0.3293 | 0.13561 | -0.0203 | -2.4283
-11 | -0.3119 | 0.12947 | -0.027 | -2.4091
-10.5 | -0.299 | 0.12398 | -0.0368 | -2.4117
-10 | -0.2629 | 0.1127 | -0.0412 | -2.3327
-9.5 | -0.2447 | 0.10574 | -0.0419 | -2.3142
-9 | -0.2331 | 0.09977 | -0.043 | -2.3364
-8.5 | -0.2209 | 0.09368 | -0.0453 | -2.358
-8 | -0.2134 | 0.08813 | -0.0497 | -2.4214
-7 | -0.2109 | 0.07661 | -0.0634 | -2.7529
-6.5 | -0.1858 | 0.0684 | -0.0582 | -2.7164
-6 | -0.1791 | 0.06203 | -0.0636 | -2.8873
-5.5 | -0.1589 | 0.05649 | -0.0728 | -2.8129
-5 | -0.1348 | 0.04809 | -0.0753 | -2.8031
-4.5 | -0.1002 | 0.04193 | -0.0761 | -2.3897
-4 | -0.0532 | 0.03642 | -0.0776 | -1.4607
-3.5 | -0.0036 | 0.03164 | -0.0776 | -0.11378
-3 | 0.0615 | 0.02609 | -0.0761 | 2.3572
-2.5 | 0.1217 | 0.02126 | -0.0755 | 5.7244
-2 | 0.1867 | 0.01827 | -0.0744 | 10.2189
-1.5 | 0.2508 | 0.01604 | -0.0736 | 15.6359
-1 | 0.3148 | 0.01501 | -0.0728 | 20.9727
-0.5 | 0.377 | 0.01407 | -0.072 | 26.7946
0 | 0.4368 | 0.01257 | -0.0716 | 34.7494
0.5 | 0.5041 | 0.01138 | -0.0692 | 44.297
1 | 0.5999 | 0.0116 | -0.0756 | 51.7155
1.5 | 0.6536 | 0.0119 | -0.0737 | 54.9244
2 | 0.7121 | 0.01218 | -0.0722 | 58.4647
2.5 | 0.7714 | 0.01258 | -0.0711 | 61.3196
3 | 0.8326 | 0.01299 | -0.0702 | 64.0955
3.5 | 0.8949 | 0.01341 | -0.0693 | 66.7338
4 | 0.9578 | 0.01383 | -0.0683 | 69.2552
4.5 | 1.0209 | 0.01426 | -0.0671 | 71.5919
5 | 1.0846 | 0.01469 | -0.0657 | 73.8325
5.5 | 1.1456 | 0.01523 | -0.0638 | 75.22
6 | 1.2042 | 0.01543 | -0.0609 | 78.0428
6.5 | 1.2512 | 0.01565 | -0.056 | 79.9489
7 | 1.2849 | 0.01676 | -0.05 | 76.6647
7.5 | 1.2826 | 0.01923 | -0.041 | 66.6979
8.5 | 1.2126 | 0.03216 | -0.0296 | 37.7052
9 | 1.1888 | 0.03948 | -0.0271 | 30.1114
9.5 | 1.1752 | 0.04655 | -0.0255 | 25.246
10 | 1.1665 | 0.05361 | -0.0244 | 21.759
10.5 | 1.1726 | 0.05958 | -0.0228 | 19.6811
11 | 1.177 | 0.06597 | -0.0213 | 17.8414
11.5 | 1.1812 | 0.07326 | -0.0206 | 16.1234
12 | 1.1727 | 0.0826 | -0.0224 | 14.1973

## 25. Re 500k Mach 0.00 (1)
BIGFOIL.COM POLAR EXPORT
NACA64-611 a=0.2
NACA64-611 a=0.2 |  |  |  | Cl Max: | 1.297 | at alpha= | 10.5 | deg
JavaFoil+Calcfoil stall+Eppler ext transition |  |  |  | L/D Max: | 118.674 | at alpha= | 4 | deg
Re: | 500000 |  |  | Cd Min: | 0.00684 | at alpha= | 3 | deg
Mach: | 0 |  |  | Cl=0 at alpha= | -3.1413 | deg
|  |  |  | @ Cl=0.1, Cd= | 0.030379
|  |  |  | @ Cl=0.4, Cd= | 0.0092337
|  |  |  | @ Cl=0.6, Cd= | 0.0070978
alpha (deg) | Cl | Cd | Cm | Cl/Cd
-16.5 | -0.345 | 0.17608 | -0.016 | -1.96
-16 | -0.358 | 0.17382 | -0.016 | -2.058
-15.5 | -0.37 | 0.1606 | -0.017 | -2.305
-15 | -0.382 | 0.14687 | -0.016 | -2.603
-14.5 | -0.394 | 0.14182 | -0.016 | -2.777
-14 | -0.405 | 0.13524 | -0.016 | -2.993
-13.5 | -0.415 | 0.12213 | -0.016 | -3.396
-13 | -0.423 | 0.11674 | -0.016 | -3.627
-12.5 | -0.43 | 0.10934 | -0.016 | -3.935
-12 | -0.435 | 0.10179 | -0.015 | -4.277
-11.5 | -0.438 | 0.09422 | -0.016 | -4.651
-11 | -0.438 | 0.08716 | -0.016 | -5.031
-10.5 | -0.436 | 0.08171 | -0.016 | -5.332
-10 | -0.43 | 0.07809 | -0.017 | -5.502
-9.5 | -0.42 | 0.07194 | -0.017 | -5.838
-9 | -0.407 | 0.06645 | -0.017 | -6.119
-8.5 | -0.389 | 0.06232 | -0.018 | -6.247
-8 | -0.368 | 0.05698 | -0.018 | -6.461
-7.5 | -0.343 | 0.05437 | -0.019 | -6.309
-7 | -0.314 | 0.05088 | -0.019 | -6.173
-6.5 | -0.282 | 0.04662 | -0.019 | -6.041
-6 | -0.246 | 0.04409 | -0.019 | -5.579
-5.5 | -0.208 | 0.04178 | -0.02 | -4.968
-5 | -0.167 | 0.03925 | -0.02 | -4.245
-4.5 | -0.124 | 0.03697 | -0.021 | -3.347
-4 | -0.079 | 0.03539 | -0.021 | -2.236
-3.5 | -0.033 | 0.03386 | -0.022 | -0.982
-3 | 0.013 | 0.03245 | -0.023 | 0.416
-2.5 | 0.061 | 0.03133 | -0.024 | 1.941
-2 | 0.109 | 0.03016 | -0.025 | 3.603
-1.5 | 0.194 | 0.00933 | -0.051 | 20.808
-1 | 0.254 | 0.00926 | -0.051 | 27.413
-0.5 | 0.313 | 0.00925 | -0.052 | 33.902
0 | 0.373 | 0.00922 | -0.052 | 40.449
0.5 | 0.432 | 0.00925 | -0.053 | 46.686
1 | 0.491 | 0.00724 | -0.053 | 67.813
1.5 | 0.549 | 0.00702 | -0.054 | 78.263
2 | 0.608 | 0.00711 | -0.054 | 85.526
2.5 | 0.666 | 0.00706 | -0.054 | 94.366
3 | 0.725 | 0.00684 | -0.055 | 106.008
3.5 | 0.782 | 0.00697 | -0.055 | 112.154
4 | 0.84 | 0.00708 | -0.056 | 118.674
4.5 | 0.897 | 0.00816 | -0.056 | 109.949
5 | 0.952 | 0.00843 | -0.056 | 112.93
5.5 | 1.005 | 0.00869 | -0.057 | 115.627
6 | 1.056 | 0.00918 | -0.057 | 115.011
6.5 | 1.104 | 0.01013 | -0.058 | 108.956
7 | 1.134 | 0.01666 | -0.057 | 68.032
7.5 | 1.176 | 0.01766 | -0.057 | 66.547
8 | 1.213 | 0.01885 | -0.057 | 64.368
8.5 | 1.246 | 0.02008 | -0.058 | 62.027
9 | 1.269 | 0.02143 | -0.058 | 59.228
9.5 | 1.286 | 0.02289 | -0.058 | 56.183
10 | 1.295 | 0.0246 | -0.059 | 52.649
10.5 | 1.297 | 0.02661 | -0.059 | 48.748
11 | 1.29 | 0.02914 | -0.059 | 44.258
11.5 | 1.273 | 0.0318 | -0.059 | 40.026
12 | 1.077 | 0.08294 | -0.031 | 12.983
12.5 | 1.057 | 0.08758 | -0.031 | 12.067
13 | 1.029 | 0.09597 | -0.026 | 10.719
13.5 | 1 | 0.10101 | -0.027 | 9.898
14 | 0.966 | 0.10779 | -0.025 | 8.965
14.5 | 0.93 | 0.11556 | -0.02 | 8.047
15 | 0.893 | 0.12416 | -0.024 | 7.194
15.5 | 0.854 | 0.13219 | -0.022 | 6.46

## 26. Re 500k Mach 0.00 (2)
BIGFOIL.COM POLAR EXPORT
NACA64-611 a=0.2
NACA64-611 a=0.2 |  |  |  | Cl Max: | 1.3254 | at alpha= | 15 | deg
XFOIL ncrit=9 |  |  |  | L/D Max: | 116.302 | at alpha= | 6.5 | deg
Re: | 500000 |  |  | Cd Min: | 0.24679 | at alpha= | 20 | deg
Mach: | 0 |  |  | Cl=0 at alpha= | -3.3524 | deg
|  |  |  | @ Cl=0.1, Cd= | 0.012169
|  |  |  | @ Cl=0.4, Cd= | 0.0070344
|  |  |  | @ Cl=0.6, Cd= | 0.0072933
alpha (deg) | Cl | Cd | Cm | Cl/Cd
-9 | -0.3225 | 0.08794 | -0.0379 | -3.6673
-8.5 | -0.3088 | 0.08287 | -0.0386 | -3.7263
-8 | -0.3048 | 0.07692 | -0.0412 | -3.9626
-7.5 | -0.3094 | 0.07002 | -0.0464 | -4.4187
-7 | -0.2983 | 0.06195 | -0.053 | -4.8152
-6.5 | -0.2689 | 0.05302 | -0.0588 | -5.0717
-5.5 | -0.2113 | 0.03802 | -0.0616 | -5.5576
-5 | -0.1591 | 0.03433 | -0.0611 | -4.6344
-4.5 | -0.1201 | 0.02576 | -0.0611 | -4.6623
-4 | -0.0701 | 0.01983 | -0.0601 | -3.535
-3.5 | -0.0163 | 0.01611 | -0.0592 | -1.0118
-3 | 0.0389 | 0.01383 | -0.0587 | 2.8127
-2.5 | 0.0933 | 0.01228 | -0.0587 | 7.5977
-2 | 0.1484 | 0.01137 | -0.0584 | 13.0519
-1.5 | 0.2025 | 0.01041 | -0.0582 | 19.4524
-1 | 0.2584 | 0.00995 | -0.0583 | 25.9698
-0.5 | 0.3144 | 0.00955 | -0.0584 | 32.9215
0 | 0.358 | 0.00725 | -0.057 | 49.3793
0.5 | 0.4028 | 0.00702 | -0.0537 | 57.3789
1 | 0.5009 | 0.00702 | -0.0623 | 71.3533
1.5 | 0.552 | 0.00716 | -0.0618 | 77.095
2 | 0.6024 | 0.0073 | -0.061 | 82.5205
2.5 | 0.655 | 0.00746 | -0.0606 | 87.8016
3 | 0.7089 | 0.00766 | -0.0605 | 92.5457
3.5 | 0.7633 | 0.00785 | -0.0605 | 97.2357
4 | 0.8182 | 0.00804 | -0.0606 | 101.7662
4.5 | 0.8729 | 0.00827 | -0.0607 | 105.5502
5 | 0.9274 | 0.00851 | -0.0608 | 108.9777
5.5 | 0.9815 | 0.00871 | -0.0608 | 112.6866
6 | 1.0336 | 0.00894 | -0.0605 | 115.6152
6.5 | 1.0851 | 0.00933 | -0.0602 | 116.3023
7 | 1.1334 | 0.01002 | -0.0596 | 113.1138
7.5 | 1.1765 | 0.01115 | -0.0583 | 105.5157
8 | 1.2079 | 0.01314 | -0.0557 | 91.9254
8.5 | 1.2178 | 0.01635 | -0.0505 | 74.4832
9 | 1.2302 | 0.0185 | -0.045 | 66.4973
9.5 | 1.24 | 0.02081 | -0.0399 | 59.5867
10 | 1.2597 | 0.0229 | -0.0369 | 55.0087
10.5 | 1.2619 | 0.02657 | -0.0331 | 47.4934
11 | 1.2798 | 0.02933 | -0.0312 | 43.6345
11.5 | 1.2923 | 0.03273 | -0.0294 | 39.4837
12 | 1.285 | 0.03817 | -0.0271 | 33.6652
12.5 | 1.3036 | 0.0414 | -0.0263 | 31.4879
13 | 1.3126 | 0.0457 | -0.0257 | 28.7221
13.5 | 1.3083 | 0.05167 | -0.0247 | 25.3203
14 | 1.3174 | 0.05653 | -0.0247 | 23.3044
14.5 | 1.3242 | 0.06191 | -0.0252 | 21.3891
15 | 1.3254 | 0.06812 | -0.0258 | 19.4568
15.5 | 1.3221 | 0.07515 | -0.0264 | 17.5928
16 | 1.3227 | 0.08229 | -0.0284 | 16.0736
16.5 | 1.3187 | 0.09031 | -0.0309 | 14.6019
17 | 1.3127 | 0.09912 | -0.0344 | 13.2435
17.5 | 1.3007 | 0.10927 | -0.0385 | 11.9035
18 | 1.286 | 0.1204 | -0.0438 | 10.6811
18.5 | 1.2683 | 0.13264 | -0.0504 | 9.562
19 | 1.2489 | 0.14581 | -0.0581 | 8.5653
19.5 | 1.2194 | 0.16246 | -0.0684 | 7.5058
20 | 1.0423 | 0.24679 | -0.111 | 4.2234

## 27. Re 500k Mach 0.10 (1)
BIGFOIL.COM POLAR EXPORT
NACA64-611 a=0.2
NACA64-611 a=0.2 |  |  |  | Cl Max: | 1.294 | at alpha= | 10 | deg
JavaFoil+Calcfoil stall+Eppler ext transition |  |  |  | L/D Max: | 118.35 | at alpha= | 4 | deg
Re: | 500000 |  |  | Cd Min: | 0.00688 | at alpha= | 3 | deg
Mach: | 0.1 |  |  | Cl=0 at alpha= | -3.1489 | deg
|  |  |  | @ Cl=0.1, Cd= | 0.030656
|  |  |  | @ Cl=0.4, Cd= | 0.0092515
|  |  |  | @ Cl=0.6, Cd= | 0.0071044
alpha (deg) | Cl | Cd | Cm | Cl/Cd
-16 | -0.315 | 0.17881 | -0.017 | -1.763
-15.5 | -0.33 | 0.1639 | -0.017 | -2.012
-15 | -0.344 | 0.15089 | -0.017 | -2.281
-14.5 | -0.358 | 0.14406 | -0.017 | -2.487
-14 | -0.372 | 0.13425 | -0.017 | -2.769
-13.5 | -0.384 | 0.12356 | -0.016 | -3.111
-13 | -0.396 | 0.11844 | -0.016 | -3.342
-12.5 | -0.406 | 0.11517 | -0.016 | -3.523
-12 | -0.414 | 0.1041 | -0.016 | -3.976
-11.5 | -0.42 | 0.09445 | -0.016 | -4.442
-11 | -0.423 | 0.08917 | -0.016 | -4.739
-10.5 | -0.423 | 0.08228 | -0.016 | -5.136
-10 | -0.419 | 0.07843 | -0.016 | -5.342
-9.5 | -0.412 | 0.07338 | -0.017 | -5.61
-9 | -0.4 | 0.06767 | -0.017 | -5.917
-8.5 | -0.385 | 0.0622 | -0.018 | -6.188
-8 | -0.365 | 0.05688 | -0.018 | -6.42
-7.5 | -0.341 | 0.05463 | -0.019 | -6.245
-7 | -0.313 | 0.05079 | -0.019 | -6.167
-6.5 | -0.281 | 0.04709 | -0.019 | -5.976
-6 | -0.246 | 0.04431 | -0.02 | -5.557
-5.5 | -0.208 | 0.04195 | -0.02 | -4.956
-5 | -0.167 | 0.03941 | -0.021 | -4.242
-4.5 | -0.124 | 0.03722 | -0.021 | -3.337
-4 | -0.079 | 0.03559 | -0.022 | -2.233
-3.5 | -0.033 | 0.03378 | -0.023 | -0.989
-3 | 0.014 | 0.03239 | -0.024 | 0.419
-2.5 | 0.061 | 0.03142 | -0.024 | 1.943
-2 | 0.109 | 0.03048 | -0.024 | 3.577
-1.5 | 0.195 | 0.00933 | -0.051 | 20.91
-1 | 0.255 | 0.00925 | -0.052 | 27.578
-0.5 | 0.315 | 0.00924 | -0.052 | 34.082
0 | 0.375 | 0.00926 | -0.053 | 40.492
0.5 | 0.434 | 0.00924 | -0.053 | 46.983
1 | 0.493 | 0.00725 | -0.053 | 68.094
1.5 | 0.552 | 0.00708 | -0.054 | 78.025
2 | 0.611 | 0.00711 | -0.054 | 85.891
2.5 | 0.67 | 0.0071 | -0.055 | 94.292
3 | 0.728 | 0.00688 | -0.055 | 105.891
3.5 | 0.786 | 0.00698 | -0.056 | 112.656
4 | 0.844 | 0.00713 | -0.056 | 118.35
4.5 | 0.901 | 0.0082 | -0.056 | 109.893
5 | 0.956 | 0.00847 | -0.057 | 112.848
5.5 | 1.009 | 0.00875 | -0.057 | 115.287
6 | 1.06 | 0.00925 | -0.057 | 114.599
6.5 | 1.108 | 0.01026 | -0.058 | 108.062
7 | 1.138 | 0.01682 | -0.057 | 67.654
7.5 | 1.18 | 0.01788 | -0.057 | 65.975
8 | 1.217 | 0.01906 | -0.058 | 63.848
8.5 | 1.249 | 0.02033 | -0.058 | 61.416
9 | 1.271 | 0.0217 | -0.058 | 58.591
9.5 | 1.287 | 0.02321 | -0.059 | 55.429
10 | 1.294 | 0.02497 | -0.059 | 51.816
10.5 | 1.293 | 0.02703 | -0.059 | 47.828
11 | 1.282 | 0.0297 | -0.059 | 43.161
11.5 | 1.259 | 0.03275 | -0.059 | 38.428
12 | 1.062 | 0.08408 | -0.029 | 12.636
12.5 | 1.037 | 0.09031 | -0.027 | 11.486
13 | 1.007 | 0.09746 | -0.024 | 10.332
13.5 | 0.974 | 0.10274 | -0.025 | 9.478
14 | 0.936 | 0.10943 | -0.024 | 8.551
14.5 | 0.895 | 0.12027 | -0.021 | 7.44
15 | 0.853 | 0.12464 | -0.024 | 6.844

## 28. Re 500k Mach 0.10 (2)
BIGFOIL.COM POLAR EXPORT
NACA64-611 a=0.2
NACA64-611 a=0.2 |  |  |  | Cl Max: | 1.3173 | at alpha= | 14.5 | deg
XFOIL ncrit=9 |  |  |  | L/D Max: | 116.138 | at alpha= | 6.5 | deg
Re: | 500000 |  |  | Cd Min: | 0.24211 | at alpha= | -20 | deg
Mach: | 0.1 |  |  | Cl=0 at alpha= | -3.376 | deg
|  |  |  | @ Cl=0.1, Cd= | 0.012266
|  |  |  | @ Cl=0.4, Cd= | 0.0070873
|  |  |  | @ Cl=0.6, Cd= | 0.0073207
alpha (deg) | Cl | Cd | Cm | Cl/Cd
-20 | -0.6543 | 0.24211 | 0.0509 | -2.7025
-19.5 | -0.6358 | 0.23608 | 0.0466 | -2.6932
-19 | -0.6174 | 0.22979 | 0.0425 | -2.6868
-18.5 | -0.599 | 0.22338 | 0.0383 | -2.6815
-18 | -0.5805 | 0.2168 | 0.0342 | -2.6776
-17.5 | -0.562 | 0.21005 | 0.03 | -2.6756
-17 | -0.5445 | 0.2034 | 0.0254 | -2.677
-16.5 | -0.5289 | 0.19684 | 0.0207 | -2.687
-16 | -0.5112 | 0.18885 | 0.0173 | -2.7069
-15.5 | -0.4931 | 0.18222 | 0.0144 | -2.7061
-15 | -0.4757 | 0.17563 | 0.0107 | -2.7085
-14.5 | -0.4592 | 0.1688 | 0.0071 | -2.7204
-14 | -0.4431 | 0.16172 | 0.0031 | -2.7399
-13.5 | -0.4327 | 0.15501 | -0.0023 | -2.7914
-13 | -0.4215 | 0.14808 | -0.0065 | -2.8464
-12.5 | -0.4054 | 0.13944 | -0.0091 | -2.9073
-12 | -0.3879 | 0.13265 | -0.0112 | -2.9242
-11.5 | -0.373 | 0.12605 | -0.0143 | -2.9591
-11 | -0.3596 | 0.11926 | -0.0177 | -3.0153
-10 | -0.328 | 0.10306 | -0.0334 | -3.1826
-9.5 | -0.323 | 0.09629 | -0.0362 | -3.3545
-9 | -0.3182 | 0.08862 | -0.0373 | -3.5906
-8.5 | -0.3049 | 0.08343 | -0.0384 | -3.6546
-8 | -0.3004 | 0.07743 | -0.0411 | -3.8796
-7.5 | -0.3054 | 0.07067 | -0.0458 | -4.3215
-7 | -0.2956 | 0.06254 | -0.0527 | -4.7266
-6.5 | -0.2675 | 0.05364 | -0.059 | -4.987
-5.5 | -0.2111 | 0.03862 | -0.0619 | -5.4661
-5 | -0.1592 | 0.03474 | -0.0616 | -4.5826
-4.5 | -0.1202 | 0.02616 | -0.0616 | -4.5948
-4 | -0.0704 | 0.02306 | -0.0616 | -3.0529
-3.5 | -0.013 | 0.0222 | -0.0606 | -0.58559
-3 | 0.0394 | 0.0142 | -0.0592 | 2.7746
-2.5 | 0.094 | 0.01237 | -0.059 | 7.599
-2 | 0.1494 | 0.01141 | -0.0588 | 13.0938
-1.5 | 0.2038 | 0.01045 | -0.0586 | 19.5024
-1 | 0.26 | 0.00998 | -0.0586 | 26.0521
-0.5 | 0.3163 | 0.00957 | -0.0588 | 33.0512
0 | 0.3606 | 0.00729 | -0.0574 | 49.465
0.5 | 0.4053 | 0.00706 | -0.054 | 57.4079
1 | 0.5011 | 0.00705 | -0.062 | 71.078
1.5 | 0.5555 | 0.00718 | -0.0621 | 77.3677
2 | 0.6061 | 0.00734 | -0.0613 | 82.5749
2.5 | 0.659 | 0.00749 | -0.061 | 87.984
3 | 0.7132 | 0.00769 | -0.0608 | 92.7438
3.5 | 0.7679 | 0.0079 | -0.0608 | 97.2025
4 | 0.8231 | 0.00808 | -0.0609 | 101.8688
4.5 | 0.8782 | 0.0083 | -0.061 | 105.8072
5 | 0.9331 | 0.00854 | -0.0611 | 109.2623
5.5 | 0.9876 | 0.00875 | -0.061 | 112.8686
6 | 1.0397 | 0.00901 | -0.0606 | 115.394
6.5 | 1.0917 | 0.0094 | -0.0603 | 116.1383
7 | 1.1399 | 0.01012 | -0.0596 | 112.6383
7.5 | 1.1823 | 0.01132 | -0.0581 | 104.4435
8 | 1.2109 | 0.01351 | -0.0551 | 89.6299
8.5 | 1.2186 | 0.01673 | -0.0495 | 72.8392
9 | 1.2298 | 0.01883 | -0.0437 | 65.3107
9.5 | 1.2398 | 0.02127 | -0.0389 | 58.2887
10 | 1.2584 | 0.02354 | -0.0359 | 53.4579
10.5 | 1.258 | 0.02755 | -0.0322 | 45.6624
11 | 1.277 | 0.03033 | -0.0304 | 42.1035
11.5 | 1.2879 | 0.03399 | -0.0286 | 37.8906
12 | 1.2822 | 0.0394 | -0.0265 | 32.5431
12.5 | 1.299 | 0.04291 | -0.0258 | 30.2727
13 | 1.3053 | 0.04762 | -0.0252 | 27.4108
13.5 | 1.3037 | 0.05345 | -0.0244 | 24.391
14 | 1.3118 | 0.05857 | -0.0243 | 22.3971
14.5 | 1.3173 | 0.06425 | -0.025 | 20.5027
15 | 1.3161 | 0.07088 | -0.0256 | 18.568
15.5 | 1.3133 | 0.07817 | -0.0266 | 16.8006
16 | 1.311 | 0.08596 | -0.0289 | 15.2513
16.5 | 1.3039 | 0.09476 | -0.0319 | 13.76
17 | 1.2947 | 0.10443 | -0.036 | 12.3978
17.5 | 1.2777 | 0.11589 | -0.0411 | 11.0251
18 | 1.2576 | 0.12863 | -0.0477 | 9.7769
18.5 | 1.2334 | 0.14297 | -0.056 | 8.627
19 | 1.2076 | 0.15868 | -0.0657 | 7.6103
19.5 | 1.0508 | 0.22675 | -0.1027 | 4.6342

## 29. Re 500k Mach 0.25 (1)
BIGFOIL.COM POLAR EXPORT
NACA64-611 a=0.2
NACA64-611 a=0.2 |  |  |  | Cl Max: | 1.282 | at alpha= | 9.5 | deg
JavaFoil+Calcfoil stall+Eppler ext transition |  |  |  | L/D Max: | 113.481 | at alpha= | 5.5 | deg
Re: | 500000 |  |  | Cd Min: | 0.00693 | at alpha= | 2.5 | deg
Mach: | 0.25 |  |  | Cl=0 at alpha= | -3.1458 | deg
|  |  |  | @ Cl=0.1, Cd= | 0.030949
|  |  |  | @ Cl=0.4, Cd= | 0.0093474
|  |  |  | @ Cl=0.6, Cd= | 0.13603
alpha (deg) | Cl | Cd | Cm | Cl/Cd
-14 | -0.063 | 0.1394 | -0.019 | -0.45
-13.5 | -0.06 | 0.12688 | -0.019 | -0.472
-13 | -0.09 | 0.11913 | -0.019 | -0.756
-12.5 | -0.163 | 0.13421 | -0.018 | -1.216
-12 | -0.209 | 0.12137 | -0.018 | -1.719
-11.5 | -0.246 | 0.11134 | -0.018 | -2.212
-11 | -0.278 | 0.10079 | -0.017 | -2.76
-10.5 | -0.304 | 0.09416 | -0.017 | -3.233
-10 | -0.325 | 0.08658 | -0.017 | -3.751
-9.5 | -0.339 | 0.07943 | -0.017 | -4.262
-9 | -0.345 | 0.07681 | -0.016 | -4.498
-8.5 | -0.345 | 0.06759 | -0.017 | -5.111
-8 | -0.338 | 0.06186 | -0.018 | -5.471
-7.5 | -0.324 | 0.05883 | -0.018 | -5.514
-7 | -0.304 | 0.05315 | -0.019 | -5.718
-6.5 | -0.277 | 0.04861 | -0.019 | -5.707
-6 | -0.245 | 0.04536 | -0.019 | -5.412
-5.5 | -0.209 | 0.04287 | -0.02 | -4.881
-5 | -0.169 | 0.04014 | -0.02 | -4.217
-4.5 | -0.126 | 0.03768 | -0.021 | -3.356
-4 | -0.081 | 0.03585 | -0.022 | -2.264
-3.5 | -0.034 | 0.03414 | -0.023 | -1.002
-3 | 0.014 | 0.03276 | -0.023 | 0.424
-2.5 | 0.063 | 0.03153 | -0.024 | 1.988
-2 | 0.112 | 0.03076 | -0.024 | 3.635
-1.5 | 0.2 | 0.00939 | -0.053 | 21.355
-1 | 0.262 | 0.00935 | -0.053 | 28.014
-0.5 | 0.324 | 0.00934 | -0.054 | 34.638
0 | 0.385 | 0.00934 | -0.054 | 41.226
0.5 | 0.446 | 0.00937 | -0.054 | 47.623
1 | 0.507 | 0.00711 | -0.055 | 71.293
1.5 | 0.567 | 0.00718 | -0.055 | 79.008
2 | 0.627 | 0.00726 | -0.056 | 86.484
2.5 | 0.688 | 0.00693 | -0.056 | 99.182
3 | 0.747 | 0.00702 | -0.057 | 106.401
3.5 | 0.807 | 0.00715 | -0.057 | 112.858
4 | 0.866 | 0.00816 | -0.057 | 106.128
4.5 | 0.924 | 0.00843 | -0.058 | 109.572
5 | 0.979 | 0.00871 | -0.058 | 112.382
5.5 | 1.033 | 0.00911 | -0.059 | 113.481
6 | 1.085 | 0.00977 | -0.059 | 110.972
6.5 | 1.132 | 0.01093 | -0.059 | 103.581
7 | 1.161 | 0.01777 | -0.058 | 65.362
7.5 | 1.202 | 0.01897 | -0.059 | 63.323
8 | 1.236 | 0.02029 | -0.059 | 60.93
8.5 | 1.263 | 0.02188 | -0.059 | 57.74
9 | 1.278 | 0.02349 | -0.06 | 54.412
9.5 | 1.282 | 0.02523 | -0.06 | 50.83
10 | 1.274 | 0.02757 | -0.06 | 46.21
10.5 | 1.063 | 0.08199 | -0.022 | 12.966
11 | 1.042 | 0.07653 | -0.03 | 13.613
11.5 | 1.002 | 0.08347 | -0.026 | 12.005
12 | 0.953 | 0.09107 | -0.023 | 10.459
12.5 | 0.893 | 0.09757 | -0.02 | 9.151
13 | 0.824 | 0.10686 | -0.02 | 7.711
13.5 | 0.747 | 0.11542 | -0.02 | 6.473
14 | 0.663 | 0.12224 | -0.019 | 5.427
14.5 | 0.574 | 0.13603 | -0.02 | 4.222

## 30. Re 500k Mach 0.25 (2)
BIGFOIL.COM POLAR EXPORT
NACA64-611 a=0.2
NACA64-611 a=0.2 |  |  |  | Cl Max: | 1.2798 | at alpha= | 14 | deg
XFOIL ncrit=9 |  |  |  | L/D Max: | 115.279 | at alpha= | 6 | deg
Re: | 500000 |  |  | Cd Min: | 0.24623 | at alpha= | -20 | deg
Mach: | 0.25 |  |  | Cl=0 at alpha= | -3.3598 | deg
|  |  |  | @ Cl=0.1, Cd= | 0.01278
|  |  |  | @ Cl=0.4, Cd= | 0.0073744
|  |  |  | @ Cl=0.6, Cd= | 0.0074022
alpha (deg) | Cl | Cd | Cm | Cl/Cd
-20 | -0.6657 | 0.24623 | 0.0533 | -2.7036
-19.5 | -0.6461 | 0.23993 | 0.0488 | -2.6929
-19 | -0.6267 | 0.23336 | 0.0445 | -2.6856
-18.5 | -0.6072 | 0.22669 | 0.0401 | -2.6785
-18 | -0.5875 | 0.21984 | 0.0358 | -2.6724
-17.5 | -0.5681 | 0.21302 | 0.0312 | -2.6669
-17 | -0.55 | 0.20634 | 0.0264 | -2.6655
-16.5 | -0.5332 | 0.19968 | 0.0216 | -2.6703
-16 | -0.513 | 0.1914 | 0.0186 | -2.6803
-15.5 | -0.4944 | 0.18475 | 0.0152 | -2.676
-15 | -0.4761 | 0.17796 | 0.0113 | -2.6753
-14.5 | -0.4583 | 0.17092 | 0.0075 | -2.6814
-14 | -0.4419 | 0.16388 | 0.0028 | -2.6965
-13.5 | -0.4307 | 0.15726 | -0.0025 | -2.7388
-13 | -0.418 | 0.15027 | -0.0068 | -2.7817
-12.5 | -0.3963 | 0.14148 | -0.0082 | -2.8011
-12 | -0.3798 | 0.13475 | -0.0112 | -2.8186
-11.5 | -0.3644 | 0.1279 | -0.0146 | -2.8491
-11 | -0.3498 | 0.12094 | -0.0183 | -2.8923
-10.5 | -0.3297 | 0.11255 | -0.0281 | -2.9294
-10 | -0.3207 | 0.10549 | -0.0329 | -3.0401
-9.5 | -0.3134 | 0.09864 | -0.0358 | -3.1772
-9 | -0.2993 | 0.09165 | -0.0354 | -3.2657
-8.5 | -0.2878 | 0.08598 | -0.0376 | -3.3473
-8 | -0.281 | 0.07966 | -0.0407 | -3.5275
-7.5 | -0.2806 | 0.07298 | -0.0445 | -3.8449
-7 | -0.2799 | 0.06473 | -0.0542 | -4.3241
-6.5 | -0.259 | 0.05669 | -0.0596 | -4.5687
-6 | -0.2425 | 0.04696 | -0.0623 | -5.164
-5.5 | -0.2088 | 0.04172 | -0.0634 | -5.0048
-5 | -0.1651 | 0.03617 | -0.0642 | -4.5646
-4.5 | -0.1198 | 0.02843 | -0.0639 | -4.2139
-4 | -0.0707 | 0.02475 | -0.064 | -2.8566
-3.5 | -0.0161 | 0.01775 | -0.0623 | -0.90704
-3 | 0.0413 | 0.01517 | -0.0615 | 2.7225
-2.5 | 0.0974 | 0.01283 | -0.0612 | 7.5916
-2 | 0.1549 | 0.01172 | -0.0609 | 13.2167
-1.5 | 0.2114 | 0.0107 | -0.0606 | 19.757
-1 | 0.2689 | 0.01016 | -0.0605 | 26.4665
-0.5 | 0.3269 | 0.00973 | -0.0606 | 33.5971
0 | 0.3756 | 0.00756 | -0.0599 | 49.6825
0.5 | 0.4203 | 0.00722 | -0.0562 | 58.2133
1 | 0.5021 | 0.00724 | -0.0606 | 69.3508
1.5 | 0.575 | 0.00732 | -0.0641 | 78.5519
2 | 0.6267 | 0.00749 | -0.0632 | 83.6716
2.5 | 0.6809 | 0.0077 | -0.0627 | 88.4286
3 | 0.7369 | 0.00786 | -0.0625 | 93.7532
3.5 | 0.7935 | 0.00807 | -0.0624 | 98.3271
4 | 0.8505 | 0.00831 | -0.0624 | 102.3466
4.5 | 0.9075 | 0.00857 | -0.0623 | 105.8926
5 | 0.9645 | 0.0088 | -0.0622 | 109.6023
5.5 | 1.0207 | 0.00903 | -0.062 | 113.0343
6 | 1.0744 | 0.00932 | -0.0613 | 115.279
6.5 | 1.127 | 0.00984 | -0.0606 | 114.5325
7 | 1.1742 | 0.01079 | -0.0591 | 108.823
7.5 | 1.2121 | 0.01236 | -0.0566 | 98.0663
8 | 1.2211 | 0.01555 | -0.0507 | 78.5273
8.5 | 1.2169 | 0.01849 | -0.043 | 65.814
9 | 1.2282 | 0.02109 | -0.0383 | 58.2361
9.5 | 1.2369 | 0.02434 | -0.0344 | 50.8176
10 | 1.2504 | 0.02758 | -0.0317 | 45.3372
10.5 | 1.2461 | 0.03258 | -0.0287 | 38.2474
11 | 1.2604 | 0.03629 | -0.027 | 34.7313
11.5 | 1.2643 | 0.04114 | -0.0256 | 30.7316
12 | 1.2628 | 0.04671 | -0.0241 | 27.0349
12.5 | 1.274 | 0.05145 | -0.0236 | 24.7619
13 | 1.2698 | 0.05791 | -0.0231 | 21.9271
13.5 | 1.2774 | 0.06362 | -0.0231 | 20.0786
14 | 1.2798 | 0.07023 | -0.0236 | 18.223
14.5 | 1.2778 | 0.07778 | -0.0252 | 16.4284
15 | 1.268 | 0.08679 | -0.0275 | 14.61
15.5 | 1.2466 | 0.09829 | -0.0314 | 12.6829
16 | 1.2271 | 0.11055 | -0.0371 | 11.1
16.5 | 1.2021 | 0.12458 | -0.0445 | 9.6492
17 | 1.1766 | 0.13979 | -0.0535 | 8.4169
17.5 | 1.1462 | 0.15712 | -0.0643 | 7.2951
18 | 1.1157 | 0.17617 | -0.0764 | 6.3331
18.5 | 1.0808 | 0.19946 | -0.0905 | 5.4186
19 | 1.0431 | 0.23407 | -0.1059 | 4.4564

## 31. Re 500k Mach 0.50 (1)
BIGFOIL.COM POLAR EXPORT
NACA64-611 a=0.2
NACA64-611 a=0.2 |  |  |  | Cl Max: | 1.265 | at alpha= | 7.5 | deg
JavaFoil+Calcfoil stall+Eppler ext transition |  |  |  | L/D Max: | 105.335 | at alpha= | 4.5 | deg
Re: | 500000 |  |  | Cd Min: | 0.0074 | at alpha= | 1 | deg
Mach: | 0.5 |  |  | Cl=0 at alpha= | -3.1442 | deg
|  |  |  | @ Cl=0.1, Cd= | 0.031923
|  |  |  | @ Cl=0.4, Cd= | 0.0097459
|  |  |  | @ Cl=0.6, Cd= | 0.0074575
alpha (deg) | Cl | Cd | Cm | Cl/Cd
-20 | -0.93 | 0.21913 | -0.025 | -4.244
-19.5 | -0.903 | 0.21358 | -0.025 | -4.226
-19 | -0.876 | 0.20941 | -0.025 | -4.181
-18.5 | -0.848 | 0.20469 | -0.026 | -4.144
-18 | -0.821 | 0.19518 | -0.026 | -4.207
-17.5 | -0.792 | 0.19035 | -0.024 | -4.159
-17 | -0.764 | 0.1851 | -0.024 | -4.128
-16.5 | -0.737 | 0.18017 | -0.024 | -4.089
-16 | -0.709 | 0.16885 | -0.025 | -4.202
-15.5 | -0.682 | 0.16549 | -0.025 | -4.121
-15 | -0.655 | 0.16132 | -0.025 | -4.058
-14.5 | -0.627 | 0.15439 | -0.025 | -4.062
-14 | -0.598 | 0.1479 | -0.024 | -4.044
-13.5 | -0.571 | 0.14121 | -0.024 | -4.041
-13 | -0.543 | 0.13724 | -0.024 | -3.957
-12.5 | -0.516 | 0.13477 | -0.024 | -3.825
-12 | -0.488 | 0.13117 | -0.024 | -3.72
-11.5 | -0.46 | 0.12642 | -0.024 | -3.642
-11 | -0.433 | 0.12318 | -0.024 | -3.514
-10.5 | -0.405 | 0.1181 | -0.023 | -3.426
-10 | -0.377 | 0.10711 | -0.023 | -3.519
-9.5 | -0.349 | 0.10414 | -0.023 | -3.355
-9 | -0.322 | 0.10146 | -0.023 | -3.172
-8.5 | -0.294 | 0.09771 | -0.023 | -3.011
-8 | -0.267 | 0.09636 | -0.023 | -2.768
-7.5 | -0.239 | 0.09123 | -0.023 | -2.622
-7 | -0.211 | 0.08702 | -0.021 | -2.428
-6.5 | -0.184 | 0.09134 | -0.021 | -2.013
-6 | -0.156 | 0.08146 | -0.022 | -1.921
-5.5 | -0.129 | 0.07987 | -0.022 | -1.615
-5 | -0.12 | 0.05417 | -0.019 | -2.221
-4.5 | -0.126 | 0.04307 | -0.021 | -2.923
-4 | -0.086 | 0.04495 | -0.022 | -1.911
-3.5 | -0.037 | 0.03601 | -0.024 | -1.03
-3 | 0.015 | 0.03409 | -0.025 | 0.447
-2.5 | 0.069 | 0.03247 | -0.026 | 2.134
-2 | 0.124 | 0.0315 | -0.026 | 3.943
-1.5 | 0.18 | 0.0307 | -0.027 | 5.854
-1 | 0.292 | 0.00974 | -0.059 | 30.016
-0.5 | 0.362 | 0.00969 | -0.06 | 37.305
0 | 0.43 | 0.00979 | -0.06 | 43.953
0.5 | 0.498 | 0.00957 | -0.061 | 52.028
1 | 0.565 | 0.0074 | -0.061 | 76.398
1.5 | 0.632 | 0.00751 | -0.062 | 84.19
2 | 0.698 | 0.0082 | -0.062 | 85.118
2.5 | 0.764 | 0.00829 | -0.062 | 92.093
3 | 0.828 | 0.00856 | -0.063 | 96.719
3.5 | 0.892 | 0.00887 | -0.063 | 100.644
4 | 0.956 | 0.00922 | -0.064 | 103.681
4.5 | 1.018 | 0.00967 | -0.064 | 105.335
5 | 1.077 | 0.01034 | -0.064 | 104.149
5.5 | 1.132 | 0.01155 | -0.065 | 98.02
6 | 1.182 | 0.01288 | -0.065 | 91.74
6.5 | 1.211 | 0.02114 | -0.064 | 57.26
7 | 1.247 | 0.02301 | -0.064 | 54.216
7.5 | 1.265 | 0.02526 | -0.064 | 50.089
8 | 1.254 | 0.02766 | -0.065 | 45.349
8.5 | 0.995 | 0.0613 | -0.029 | 16.23
9 | 0.647 | 0.07367 | -0.022 | 8.78
9.5 | 0.673 | 0.10385 | -0.025 | 6.48
10 | 0.699 | 0.10668 | -0.025 | 6.549
10.5 | 0.725 | 0.11057 | -0.029 | 6.559
11 | 0.751 | 0.114 | -0.029 | 6.585
11.5 | 0.776 | 0.1253 | -0.029 | 6.193
12 | 0.803 | 0.13128 | -0.033 | 6.116
12.5 | 0.828 | 0.13999 | -0.033 | 5.915

## 32. Re 500k Mach 0.50 (2)
BIGFOIL.COM POLAR EXPORT
NACA64-611 a=0.2
NACA64-611 a=0.2 |  |  |  | Cl Max: | 1.2801 | at alpha= | 7 | deg
XFOIL ncrit=9 |  |  |  | L/D Max: | 111.329 | at alpha= | 5.5 | deg
Re: | 500000 |  |  | Cd Min: | 0.26776 | at alpha= | -20 | deg
Mach: | 0.5 |  |  | Cl=0 at alpha= | -3.4933 | deg
|  |  |  | @ Cl=0.1, Cd= | 0.016817
|  |  |  | @ Cl=0.4, Cd= | 0.010422
|  |  |  | @ Cl=0.6, Cd= | 0.0080045
alpha (deg) | Cl | Cd | Cm | Cl/Cd
-20 | -0.723 | 0.26776 | 0.0643 | -2.7002
-19.5 | -0.6989 | 0.2598 | 0.0589 | -2.6901
-19 | -0.6745 | 0.25171 | 0.0536 | -2.6797
-18.5 | -0.6502 | 0.24381 | 0.048 | -2.6668
-18 | -0.6263 | 0.23609 | 0.0423 | -2.6528
-17 | -0.5795 | 0.2199 | 0.0321 | -2.6353
-16.5 | -0.5556 | 0.21165 | 0.0279 | -2.6251
-16 | -0.5319 | 0.20399 | 0.0232 | -2.6075
-15.5 | -0.5086 | 0.19625 | 0.0185 | -2.5916
-15 | -0.4851 | 0.18833 | 0.0136 | -2.5758
-14.5 | -0.4632 | 0.18085 | 0.0079 | -2.5612
-13.5 | -0.4191 | 0.16453 | -0.0007 | -2.5473
-13 | -0.3973 | 0.15705 | -0.0048 | -2.5298
-12.5 | -0.3759 | 0.14953 | -0.0092 | -2.5139
-12 | -0.3514 | 0.14165 | -0.015 | -2.4808
-11.5 | -0.3318 | 0.13439 | -0.0208 | -2.4689
-11 | -0.3213 | 0.12809 | -0.0241 | -2.5084
-10.5 | -0.3112 | 0.1213 | -0.0284 | -2.5655
-10 | -0.2878 | 0.11272 | -0.029 | -2.5532
-9.5 | -0.2705 | 0.10611 | -0.0316 | -2.5492
-9 | -0.2548 | 0.09951 | -0.0349 | -2.5605
-8.5 | -0.2432 | 0.09316 | -0.04 | -2.6106
-8 | -0.2337 | 0.08654 | -0.0453 | -2.7005
-7.5 | -0.223 | 0.07958 | -0.0498 | -2.8022
-7 | -0.2147 | 0.0718 | -0.0524 | -2.9903
-6.5 | -0.2043 | 0.06568 | -0.054 | -3.1105
-6 | -0.1962 | 0.059 | -0.0599 | -3.3254
-5.5 | -0.1766 | 0.05189 | -0.0656 | -3.4034
-5 | -0.1368 | 0.04532 | -0.0711 | -3.0185
-4.5 | -0.1085 | 0.03717 | -0.0728 | -2.919
-4 | -0.0628 | 0.03171 | -0.0735 | -1.9804
-3.5 | -0.0007 | 0.02802 | -0.0729 | -0.024982
-3 | 0.0517 | 0.01966 | -0.0721 | 2.6297
-2.5 | 0.1154 | 0.01591 | -0.071 | 7.2533
-2 | 0.1801 | 0.01351 | -0.0705 | 13.3309
-1.5 | 0.246 | 0.01226 | -0.0698 | 20.0653
-1 | 0.3099 | 0.01103 | -0.0691 | 28.0961
-0.5 | 0.3758 | 0.01058 | -0.0689 | 35.5198
0 | 0.4417 | 0.01015 | -0.0688 | 43.5172
0.5 | 0.49 | 0.00801 | -0.0661 | 61.1735
1 | 0.5463 | 0.00794 | -0.0628 | 68.8035
1.5 | 0.6629 | 0.00808 | -0.073 | 82.0421
2 | 0.7188 | 0.00829 | -0.0712 | 86.7069
2.5 | 0.779 | 0.00851 | -0.0701 | 91.5394
3 | 0.8422 | 0.00878 | -0.0694 | 95.9226
3.5 | 0.9068 | 0.00907 | -0.0688 | 99.9779
4 | 0.9719 | 0.00938 | -0.0681 | 103.6141
4.5 | 1.0372 | 0.00971 | -0.0673 | 106.8177
5 | 1.1022 | 0.01008 | -0.0662 | 109.3452
5.5 | 1.1645 | 0.01046 | -0.0644 | 111.3289
6 | 1.2194 | 0.01115 | -0.0615 | 109.3632
6.5 | 1.2636 | 0.01242 | -0.0572 | 101.7391
7 | 1.2801 | 0.0145 | -0.0497 | 88.2828
7.5 | 1.2568 | 0.01883 | -0.0408 | 66.7446
8 | 1.2285 | 0.02499 | -0.0351 | 49.1597
8.5 | 1.221 | 0.03057 | -0.0314 | 39.9411
9 | 1.2191 | 0.03621 | -0.0288 | 33.6675
9.5 | 1.2163 | 0.04228 | -0.0268 | 28.7677
10 | 1.2104 | 0.04904 | -0.0255 | 24.6819
10.5 | 1.2112 | 0.0556 | -0.0246 | 21.7842
11 | 1.2049 | 0.0631 | -0.0242 | 19.0951
11.5 | 1.2089 | 0.07014 | -0.0237 | 17.2355
12 | 1.204 | 0.07879 | -0.0251 | 15.2811

## 33. Re 750k Mach 0.00 (1)
BIGFOIL.COM POLAR EXPORT
NACA64-611 a=0.2
NACA64-611 a=0.2 |  |  |  | Cl Max: | 1.302 | at alpha= | 10.5 | deg
JavaFoil+Calcfoil stall+Eppler ext transition |  |  |  | L/D Max: | 146.009 | at alpha= | 5 | deg
Re: | 750000 |  |  | Cd Min: | 0.00622 | at alpha= | 4 | deg
Mach: | 0 |  |  | Cl=0 at alpha= | -3.1489 | deg
|  |  |  | @ Cl=0.1, Cd= | 0.0086397
|  |  |  | @ Cl=0.4, Cd= | 0.0084246
|  |  |  | @ Cl=0.6, Cd= | 0.006349
alpha (deg) | Cl | Cd | Cm | Cl/Cd
-16 | -0.358 | 0.15705 | -0.017 | -2.279
-15.5 | -0.37 | 0.14923 | -0.017 | -2.482
-15 | -0.383 | 0.13768 | -0.017 | -2.778
-14.5 | -0.394 | 0.13189 | -0.017 | -2.988
-14 | -0.405 | 0.12803 | -0.017 | -3.163
-13.5 | -0.415 | 0.11362 | -0.017 | -3.652
-13 | -0.424 | 0.10983 | -0.017 | -3.857
-12.5 | -0.43 | 0.10206 | -0.016 | -4.218
-12 | -0.436 | 0.09804 | -0.016 | -4.443
-11.5 | -0.438 | 0.08903 | -0.017 | -4.925
-11 | -0.439 | 0.08396 | -0.017 | -5.225
-10.5 | -0.436 | 0.07818 | -0.017 | -5.576
-10 | -0.43 | 0.07367 | -0.017 | -5.835
-9.5 | -0.42 | 0.06961 | -0.018 | -6.037
-9 | -0.407 | 0.06414 | -0.018 | -6.343
-8.5 | -0.39 | 0.05906 | -0.019 | -6.596
-8 | -0.368 | 0.05474 | -0.019 | -6.73
-7.5 | -0.343 | 0.0514 | -0.02 | -6.678
-7 | -0.314 | 0.04878 | -0.02 | -6.444
-6.5 | -0.282 | 0.04515 | -0.02 | -6.243
-6 | -0.246 | 0.04252 | -0.02 | -5.79
-5.5 | -0.208 | 0.04017 | -0.021 | -5.17
-5 | -0.167 | 0.03808 | -0.021 | -4.379
-4.5 | -0.124 | 0.03597 | -0.022 | -3.444
-4 | -0.079 | 0.03444 | -0.022 | -2.3
-3.5 | -0.033 | 0.03268 | -0.024 | -1.02
-3 | 0.014 | 0.03099 | -0.026 | 0.437
-2.5 | 0.076 | 0.00866 | -0.05 | 8.721
-2 | 0.135 | 0.00861 | -0.051 | 15.654
-1.5 | 0.194 | 0.00855 | -0.051 | 22.724
-1 | 0.254 | 0.00849 | -0.051 | 29.903
-0.5 | 0.313 | 0.00844 | -0.052 | 37.133
0 | 0.373 | 0.00842 | -0.052 | 44.312
0.5 | 0.432 | 0.00843 | -0.053 | 51.221
1 | 0.491 | 0.00643 | -0.053 | 76.364
1.5 | 0.55 | 0.00653 | -0.054 | 84.231
2 | 0.608 | 0.00632 | -0.054 | 96.145
2.5 | 0.666 | 0.00636 | -0.054 | 104.835
3 | 0.725 | 0.00634 | -0.055 | 114.225
3.5 | 0.783 | 0.00648 | -0.055 | 120.743
4 | 0.841 | 0.00622 | -0.056 | 135.089
4.5 | 0.898 | 0.00638 | -0.056 | 140.87
5 | 0.954 | 0.00653 | -0.057 | 146.009
5.5 | 1.008 | 0.00782 | -0.057 | 128.876
6 | 1.06 | 0.00837 | -0.057 | 126.682
6.5 | 1.108 | 0.00916 | -0.058 | 120.973
7 | 1.138 | 0.01528 | -0.057 | 74.444
7.5 | 1.179 | 0.0162 | -0.057 | 72.816
8 | 1.217 | 0.01729 | -0.058 | 70.395
8.5 | 1.25 | 0.01843 | -0.058 | 67.818
9 | 1.274 | 0.01965 | -0.058 | 64.832
9.5 | 1.291 | 0.02101 | -0.059 | 61.443
10 | 1.3 | 0.02257 | -0.059 | 57.588
10.5 | 1.302 | 0.02446 | -0.059 | 53.229
11 | 1.295 | 0.02671 | -0.059 | 48.477
11.5 | 1.28 | 0.02896 | -0.059 | 44.21
12 | 1.257 | 0.03173 | -0.059 | 39.602
12.5 | 1.229 | 0.03387 | -0.06 | 36.295
13 | 1.034 | 0.09162 | -0.032 | 11.284
13.5 | 1.003 | 0.0972 | -0.031 | 10.324
14 | 0.968 | 0.10459 | -0.029 | 9.26
14.5 | 0.931 | 0.11285 | -0.025 | 8.252
15 | 0.895 | 0.11895 | -0.028 | 7.521
15.5 | 0.855 | 0.12805 | -0.025 | 6.676

## 34. Re 750k Mach 0.00 (2)
BIGFOIL.COM POLAR EXPORT
NACA64-611 a=0.2
NACA64-611 a=0.2 |  |  |  | Cl Max: | 1.3888 | at alpha= | 14.5 | deg
XFOIL ncrit=9 |  |  |  | L/D Max: | 131.69 | at alpha= | 6 | deg
Re: | 750000 |  |  | Cd Min: | 0.24188 | at alpha= | -20 | deg
Mach: | 0 |  |  | Cl=0 at alpha= | -3.3228 | deg
|  |  |  | @ Cl=0.1, Cd= | 0.010393
|  |  |  | @ Cl=0.4, Cd= | 0.0062825
|  |  |  | @ Cl=0.6, Cd= | 0.0061617
alpha (deg) | Cl | Cd | Cm | Cl/Cd
-20 | -0.6534 | 0.24188 | 0.0509 | -2.7013
-19.5 | -0.6349 | 0.23558 | 0.0466 | -2.6951
-19 | -0.6164 | 0.22907 | 0.0424 | -2.6909
-18.5 | -0.5977 | 0.22236 | 0.0382 | -2.688
-18 | -0.5796 | 0.21568 | 0.0338 | -2.6873
-17.5 | -0.5625 | 0.20895 | 0.0294 | -2.692
-17 | -0.5458 | 0.20208 | 0.025 | -2.7009
-16.5 | -0.5286 | 0.1944 | 0.0215 | -2.7191
-16 | -0.5108 | 0.18796 | 0.0181 | -2.7176
-15.5 | -0.4936 | 0.18161 | 0.0145 | -2.7179
-15 | -0.4766 | 0.17484 | 0.0108 | -2.7259
-14.5 | -0.4604 | 0.16756 | 0.007 | -2.7477
-14 | -0.4468 | 0.16022 | 0.0024 | -2.7887
-13.5 | -0.4351 | 0.15287 | -0.002 | -2.8462
-13 | -0.4205 | 0.14486 | -0.0048 | -2.9028
-12.5 | -0.4044 | 0.13829 | -0.0075 | -2.9243
-12 | -0.3899 | 0.13176 | -0.0106 | -2.9592
-11.5 | -0.376 | 0.12493 | -0.0141 | -3.0097
-11 | -0.3575 | 0.11735 | -0.0194 | -3.0464
-10.5 | -0.3452 | 0.10862 | -0.0272 | -3.1781
-10 | -0.3388 | 0.10161 | -0.0301 | -3.3343
-9.5 | -0.3367 | 0.09325 | -0.0329 | -3.6107
-9 | -0.324 | 0.08769 | -0.0345 | -3.6948
-8.5 | -0.316 | 0.08182 | -0.0371 | -3.8621
-7.5 | -0.3181 | 0.06841 | -0.0462 | -4.6499
-7 | -0.3029 | 0.05854 | -0.0548 | -5.1742
-6.5 | -0.2776 | 0.04986 | -0.0579 | -5.5676
-6 | -0.2571 | 0.03938 | -0.0599 | -6.5287
-5.5 | -0.2163 | 0.03537 | -0.0606 | -6.1154
-5 | -0.1647 | 0.03017 | -0.0599 | -5.4591
-4.5 | -0.1299 | 0.01508 | -0.0578 | -8.6141
-3.5 | -0.019 | 0.01315 | -0.0577 | -1.4449
-3 | 0.0346 | 0.01111 | -0.0575 | 3.1143
-2.5 | 0.0904 | 0.01057 | -0.0575 | 8.5525
-2 | 0.1447 | 0.00957 | -0.0573 | 15.1202
-1.5 | 0.2009 | 0.00915 | -0.0575 | 21.9563
-1 | 0.2572 | 0.00877 | -0.0577 | 29.3273
-0.5 | 0.3135 | 0.00851 | -0.0579 | 36.839
0 | 0.365 | 0.00677 | -0.0582 | 53.9143
0.5 | 0.4131 | 0.0061 | -0.0564 | 67.7213
1 | 0.4611 | 0.00605 | -0.0542 | 76.2149
1.5 | 0.5527 | 0.00605 | -0.0618 | 91.3554
2 | 0.6035 | 0.00617 | -0.0611 | 97.812
2.5 | 0.6554 | 0.00635 | -0.0606 | 103.2126
3 | 0.7095 | 0.00648 | -0.0605 | 109.4907
3.5 | 0.7644 | 0.00665 | -0.0606 | 114.9474
4 | 0.8193 | 0.00685 | -0.0607 | 119.6058
4.5 | 0.8746 | 0.00703 | -0.0609 | 124.4097
5 | 0.9297 | 0.00723 | -0.0611 | 128.5892
5.5 | 0.9836 | 0.00748 | -0.0612 | 131.4973
6 | 1.0364 | 0.00787 | -0.0611 | 131.69
6.5 | 1.087 | 0.00849 | -0.0608 | 128.033
7 | 1.1342 | 0.00942 | -0.0601 | 120.4034
7.5 | 1.1755 | 0.01082 | -0.0588 | 108.6414
8 | 1.2017 | 0.0133 | -0.0555 | 90.3534
8.5 | 1.226 | 0.01546 | -0.0519 | 79.3014
9 | 1.2559 | 0.01684 | -0.0487 | 74.5784
9.5 | 1.2693 | 0.01862 | -0.0432 | 68.1686
10 | 1.2946 | 0.02008 | -0.0402 | 64.4721
10.5 | 1.309 | 0.02249 | -0.0367 | 58.2036
11 | 1.325 | 0.02507 | -0.034 | 52.852
11.5 | 1.3461 | 0.02745 | -0.0322 | 49.0383
12 | 1.3428 | 0.03213 | -0.0294 | 41.7927
12.5 | 1.364 | 0.03487 | -0.0284 | 39.1167
13 | 1.3768 | 0.03851 | -0.0273 | 35.7518
13.5 | 1.3692 | 0.04445 | -0.0262 | 30.8031
14 | 1.3812 | 0.04867 | -0.0259 | 28.3789
14.5 | 1.3888 | 0.05363 | -0.0261 | 25.896
15 | 1.3878 | 0.05987 | -0.0267 | 23.1802
15.5 | 1.3744 | 0.06806 | -0.0278 | 20.1939
16 | 1.3772 | 0.07458 | -0.0294 | 18.4661
16.5 | 1.373 | 0.08232 | -0.0315 | 16.6788
17 | 1.3706 | 0.09024 | -0.0343 | 15.1884
17.5 | 1.3603 | 0.09963 | -0.0377 | 13.6535
18 | 1.3505 | 0.10938 | -0.0418 | 12.3469
18.5 | 1.3382 | 0.11991 | -0.0468 | 11.16
19 | 1.3255 | 0.13091 | -0.0525 | 10.1253
19.5 | 1.3066 | 0.14343 | -0.0594 | 9.1097

## 35. Re 750k Mach 0.10 (1)
BIGFOIL.COM POLAR EXPORT
NACA64-611 a=0.2
NACA64-611 a=0.2 |  |  |  | Cl Max: | 1.298 | at alpha= | 10 | deg
JavaFoil+Calcfoil stall+Eppler ext transition |  |  |  | L/D Max: | 146.862 | at alpha= | 5 | deg
Re: | 750000 |  |  | Cd Min: | 0.00627 | at alpha= | 4 | deg
Mach: | 0.1 |  |  | Cl=0 at alpha= | -3.17 | deg
|  |  |  | @ Cl=0.1, Cd= | 0.0086356
|  |  |  | @ Cl=0.4, Cd= | 0.0084315
|  |  |  | @ Cl=0.6, Cd= | 0.0063124
alpha (deg) | Cl | Cd | Cm | Cl/Cd
-16 | -0.315 | 0.14427 | -0.018 | -2.187
-15.5 | -0.33 | 0.14255 | -0.018 | -2.315
-15 | -0.344 | 0.14652 | -0.017 | -2.35
-14.5 | -0.358 | 0.13981 | -0.017 | -2.564
-14 | -0.372 | 0.12656 | -0.017 | -2.939
-13.5 | -0.385 | 0.11814 | -0.017 | -3.255
-13 | -0.396 | 0.10999 | -0.017 | -3.601
-12.5 | -0.406 | 0.10587 | -0.017 | -3.835
-12 | -0.414 | 0.09512 | -0.017 | -4.353
-11.5 | -0.42 | 0.08956 | -0.017 | -4.687
-11 | -0.423 | 0.08426 | -0.017 | -5.018
-10.5 | -0.423 | 0.07884 | -0.017 | -5.362
-10 | -0.419 | 0.07635 | -0.017 | -5.491
-9.5 | -0.412 | 0.06936 | -0.018 | -5.938
-9 | -0.401 | 0.06405 | -0.018 | -6.255
-8.5 | -0.385 | 0.06034 | -0.019 | -6.383
-8 | -0.365 | 0.05511 | -0.019 | -6.631
-7.5 | -0.341 | 0.0522 | -0.02 | -6.541
-7 | -0.313 | 0.04895 | -0.02 | -6.403
-6.5 | -0.282 | 0.04546 | -0.02 | -6.195
-6 | -0.246 | 0.04282 | -0.021 | -5.755
-5.5 | -0.208 | 0.04034 | -0.021 | -5.158
-5 | -0.167 | 0.0382 | -0.022 | -4.38
-4.5 | -0.124 | 0.0361 | -0.022 | -3.443
-4 | -0.08 | 0.03441 | -0.022 | -2.311
-3.5 | -0.033 | 0.03256 | -0.025 | -1.029
-3 | 0.017 | 0.00874 | -0.05 | 1.929
-2.5 | 0.076 | 0.00866 | -0.05 | 8.769
-2 | 0.135 | 0.0086 | -0.051 | 15.746
-1.5 | 0.195 | 0.00855 | -0.051 | 22.837
-1 | 0.255 | 0.00851 | -0.052 | 29.962
-0.5 | 0.315 | 0.00847 | -0.052 | 37.214
0 | 0.375 | 0.00844 | -0.053 | 44.396
0.5 | 0.434 | 0.00842 | -0.053 | 51.557
1 | 0.493 | 0.00647 | -0.053 | 76.237
1.5 | 0.553 | 0.00628 | -0.054 | 88.01
2 | 0.611 | 0.00632 | -0.054 | 96.706
2.5 | 0.67 | 0.00639 | -0.055 | 104.811
3 | 0.728 | 0.00635 | -0.055 | 114.778
3.5 | 0.787 | 0.00649 | -0.056 | 121.321
4 | 0.845 | 0.00627 | -0.056 | 134.772
4.5 | 0.902 | 0.00642 | -0.056 | 140.525
5 | 0.959 | 0.00653 | -0.057 | 146.862
5.5 | 1.013 | 0.00786 | -0.057 | 128.805
6 | 1.064 | 0.00845 | -0.058 | 125.977
6.5 | 1.113 | 0.00924 | -0.058 | 120.422
7 | 1.142 | 0.01543 | -0.057 | 74.026
7.5 | 1.184 | 0.01639 | -0.058 | 72.213
8 | 1.221 | 0.01748 | -0.058 | 69.837
8.5 | 1.253 | 0.01865 | -0.058 | 67.18
9 | 1.276 | 0.01989 | -0.059 | 64.122
9.5 | 1.291 | 0.02129 | -0.059 | 60.634
10 | 1.298 | 0.02292 | -0.059 | 56.643
10.5 | 1.298 | 0.02487 | -0.059 | 52.187
11 | 1.287 | 0.02723 | -0.059 | 47.27
11.5 | 1.268 | 0.0296 | -0.06 | 42.848
12 | 1.239 | 0.03267 | -0.06 | 37.923
12.5 | 1.177 | 0.04168 | -0.058 | 28.253
13 | 1.01 | 0.09369 | -0.03 | 10.782
13.5 | 0.976 | 0.09926 | -0.03 | 9.837
14 | 0.937 | 0.10676 | -0.028 | 8.781
14.5 | 0.896 | 0.11471 | -0.025 | 7.809
15 | 0.854 | 0.12172 | -0.027 | 7.017

## 36. Re 750k Mach 0.10 (2)
BIGFOIL.COM POLAR EXPORT
NACA64-611 a=0.2
NACA64-611 a=0.2 |  |  |  | Cl Max: | 1.3794 | at alpha= | 14.5 | deg
XFOIL ncrit=9 |  |  |  | L/D Max: | 131.488 | at alpha= | 6 | deg
Re: | 750000 |  |  | Cd Min: | 0.24259 | at alpha= | -20 | deg
Mach: | 0.1 |  |  | Cl=0 at alpha= | -3.322 | deg
|  |  |  | @ Cl=0.1, Cd= | 0.010449
|  |  |  | @ Cl=0.4, Cd= | 0.0063713
|  |  |  | @ Cl=0.6, Cd= | 0.0061746
alpha (deg) | Cl | Cd | Cm | Cl/Cd
-20 | -0.6554 | 0.24259 | 0.0513 | -2.7017
-19.5 | -0.6367 | 0.23625 | 0.047 | -2.695
-19 | -0.618 | 0.22968 | 0.0428 | -2.6907
-18.5 | -0.5991 | 0.22294 | 0.0385 | -2.6873
-18 | -0.5809 | 0.21624 | 0.0341 | -2.6864
-17.5 | -0.5636 | 0.2095 | 0.0297 | -2.6902
-17 | -0.5467 | 0.20261 | 0.0253 | -2.6983
-16.5 | -0.5291 | 0.19492 | 0.0218 | -2.7144
-16 | -0.5111 | 0.18847 | 0.0183 | -2.7118
-15.5 | -0.4938 | 0.18207 | 0.0147 | -2.7121
-15 | -0.4766 | 0.17527 | 0.0109 | -2.7192
-14.5 | -0.4602 | 0.16794 | 0.007 | -2.7403
-14 | -0.4464 | 0.16062 | 0.0025 | -2.7792
-13.5 | -0.4344 | 0.15328 | -0.002 | -2.834
-13 | -0.4192 | 0.14532 | -0.0047 | -2.8847
-12.5 | -0.403 | 0.13874 | -0.0074 | -2.9047
-12 | -0.3884 | 0.13217 | -0.0106 | -2.9386
-11.5 | -0.3744 | 0.12529 | -0.0141 | -2.9883
-11 | -0.3525 | 0.11732 | -0.0205 | -3.0046
-10.5 | -0.3439 | 0.1091 | -0.027 | -3.1522
-10 | -0.337 | 0.10208 | -0.0299 | -3.3013
-9.5 | -0.3331 | 0.09388 | -0.0326 | -3.5481
-9 | -0.3205 | 0.08827 | -0.0343 | -3.6309
-8.5 | -0.3122 | 0.08237 | -0.037 | -3.7902
-8 | -0.3087 | 0.07613 | -0.0401 | -4.0549
-7.5 | -0.3141 | 0.06912 | -0.0455 | -4.5443
-7 | -0.3004 | 0.05922 | -0.0547 | -5.0726
-6.5 | -0.2762 | 0.05059 | -0.0581 | -5.4596
-6 | -0.2564 | 0.04016 | -0.0602 | -6.3845
-5.5 | -0.2162 | 0.03602 | -0.0609 | -6.0022
-5 | -0.1765 | 0.02224 | -0.0593 | -7.9362
-4.5 | -0.1305 | 0.01539 | -0.0583 | -8.4795
-4 | -0.0757 | 0.01402 | -0.0582 | -5.3994
-3.5 | -0.0193 | 0.01316 | -0.0581 | -1.4666
-3 | 0.0349 | 0.01119 | -0.0579 | 3.1189
-2.5 | 0.0911 | 0.01061 | -0.0579 | 8.5862
-2 | 0.1458 | 0.00962 | -0.0577 | 15.1559
-1.5 | 0.2022 | 0.00919 | -0.0579 | 22.0022
-1 | 0.2588 | 0.00882 | -0.058 | 29.3424
-0.5 | 0.3155 | 0.00852 | -0.0582 | 37.0305
0 | 0.3676 | 0.00686 | -0.0586 | 53.586
0.5 | 0.416 | 0.00613 | -0.0568 | 67.863
1 | 0.4641 | 0.00607 | -0.0546 | 76.458
1.5 | 0.5551 | 0.00608 | -0.0619 | 91.2993
2 | 0.6073 | 0.00619 | -0.0614 | 98.1099
2.5 | 0.6595 | 0.00636 | -0.0609 | 103.695
3 | 0.7138 | 0.00651 | -0.0608 | 109.6467
3.5 | 0.7691 | 0.00667 | -0.0609 | 115.3073
4 | 0.8244 | 0.00687 | -0.061 | 120
4.5 | 0.8799 | 0.00708 | -0.0612 | 124.2797
5 | 0.9354 | 0.00728 | -0.0614 | 128.489
5.5 | 0.9896 | 0.00754 | -0.0613 | 131.2467
6 | 1.0427 | 0.00793 | -0.0612 | 131.488
6.5 | 1.0935 | 0.00857 | -0.0609 | 127.5963
7 | 1.1408 | 0.00952 | -0.0601 | 119.8319
7.5 | 1.1812 | 0.01101 | -0.0586 | 107.2843
8 | 1.2052 | 0.0136 | -0.055 | 88.6176
8.5 | 1.2298 | 0.01568 | -0.0512 | 78.4311
9 | 1.2564 | 0.01709 | -0.0473 | 73.5167
9.5 | 1.2694 | 0.01899 | -0.042 | 66.8457
10 | 1.294 | 0.0206 | -0.0391 | 62.8155
10.5 | 1.3057 | 0.02333 | -0.0355 | 55.9666
11 | 1.3233 | 0.02592 | -0.033 | 51.0532
11.5 | 1.3428 | 0.02854 | -0.0312 | 47.0498
12 | 1.3409 | 0.03324 | -0.0287 | 40.34
12.5 | 1.3595 | 0.03632 | -0.0276 | 37.4312
13 | 1.3683 | 0.04047 | -0.0265 | 33.8102
13.5 | 1.3636 | 0.04631 | -0.0256 | 29.445
14 | 1.3734 | 0.05095 | -0.0255 | 26.9558
14.5 | 1.3794 | 0.05627 | -0.0259 | 24.514
15 | 1.3727 | 0.06344 | -0.0267 | 21.6378
15.5 | 1.3649 | 0.07114 | -0.028 | 19.1861
16 | 1.3646 | 0.07828 | -0.0298 | 17.4323
16.5 | 1.3589 | 0.08651 | -0.0322 | 15.708
17 | 1.3545 | 0.09498 | -0.0354 | 14.2609
17.5 | 1.3424 | 0.10499 | -0.0393 | 12.786
18 | 1.3303 | 0.11542 | -0.044 | 11.5257
18.5 | 1.316 | 0.12671 | -0.0496 | 10.3859
19 | 1.302 | 0.13832 | -0.056 | 9.413
19.5 | 1.282 | 0.15157 | -0.0637 | 8.4581

## 37. Re 750k Mach 0.25 (1)
BIGFOIL.COM POLAR EXPORT
NACA64-611 a=0.2
NACA64-611 a=0.2 |  |  |  | Cl Max: | 1.287 | at alpha= | 9.5 | deg
JavaFoil+Calcfoil stall+Eppler ext transition |  |  |  | L/D Max: | 135.433 | at alpha= | 4 | deg
Re: | 750000 |  |  | Cd Min: | 0.00628 | at alpha= | 3.5 | deg
Mach: | 0.25 |  |  | Cl=0 at alpha= | -3.1458 | deg
|  |  |  | @ Cl=0.1, Cd= | 0.0087175
|  |  |  | @ Cl=0.4, Cd= | 0.0084825
|  |  |  | @ Cl=0.6, Cd= | 0.13006
alpha (deg) | Cl | Cd | Cm | Cl/Cd
-14 | -0.063 | 0.13016 | -0.019 | -0.482
-13.5 | -0.06 | 0.11908 | -0.019 | -0.503
-13 | -0.09 | 0.11285 | -0.019 | -0.798
-12.5 | -0.163 | 0.10414 | -0.019 | -1.568
-12 | -0.209 | 0.10203 | -0.019 | -2.046
-11.5 | -0.246 | 0.1057 | -0.019 | -2.332
-11 | -0.278 | 0.09592 | -0.018 | -2.901
-10.5 | -0.305 | 0.08755 | -0.018 | -3.479
-10 | -0.325 | 0.08211 | -0.018 | -3.957
-9.5 | -0.339 | 0.07397 | -0.018 | -4.578
-9 | -0.346 | 0.07226 | -0.017 | -4.783
-8.5 | -0.346 | 0.06405 | -0.018 | -5.396
-8 | -0.339 | 0.05822 | -0.019 | -5.816
-7.5 | -0.325 | 0.05565 | -0.019 | -5.833
-7 | -0.304 | 0.05106 | -0.02 | -5.956
-6.5 | -0.278 | 0.04693 | -0.02 | -5.914
-6 | -0.246 | 0.04407 | -0.02 | -5.574
-5.5 | -0.209 | 0.04133 | -0.021 | -5.067
-5 | -0.169 | 0.0389 | -0.021 | -4.356
-4.5 | -0.127 | 0.03654 | -0.022 | -3.463
-4 | -0.081 | 0.0348 | -0.023 | -2.335
-3.5 | -0.034 | 0.03314 | -0.024 | -1.033
-3 | 0.014 | 0.03156 | -0.025 | 0.441
-2.5 | 0.078 | 0.00875 | -0.052 | 8.898
-2 | 0.139 | 0.00866 | -0.052 | 16.057
-1.5 | 0.2 | 0.00862 | -0.053 | 23.244
-1 | 0.262 | 0.00858 | -0.053 | 30.557
-0.5 | 0.324 | 0.00853 | -0.054 | 37.949
0 | 0.385 | 0.00848 | -0.054 | 45.425
0.5 | 0.446 | 0.00849 | -0.054 | 52.528
1 | 0.507 | 0.00658 | -0.055 | 77.104
1.5 | 0.567 | 0.00638 | -0.055 | 88.917
2 | 0.628 | 0.00645 | -0.056 | 97.355
2.5 | 0.688 | 0.00651 | -0.056 | 105.654
3 | 0.748 | 0.00649 | -0.057 | 115.246
3.5 | 0.808 | 0.00628 | -0.057 | 128.557
4 | 0.867 | 0.0064 | -0.058 | 135.433
4.5 | 0.926 | 0.00742 | -0.058 | 124.862
5 | 0.983 | 0.00771 | -0.058 | 127.429
5.5 | 1.038 | 0.00815 | -0.059 | 127.252
6 | 1.089 | 0.00896 | -0.059 | 121.468
6.5 | 1.137 | 0.00974 | -0.059 | 116.694
7 | 1.165 | 0.0163 | -0.059 | 71.473
7.5 | 1.206 | 0.0174 | -0.059 | 69.274
8 | 1.24 | 0.01863 | -0.059 | 66.585
8.5 | 1.268 | 0.02009 | -0.06 | 63.118
9 | 1.283 | 0.02156 | -0.06 | 59.484
9.5 | 1.287 | 0.02319 | -0.06 | 55.505
10 | 1.279 | 0.02512 | -0.06 | 50.908
10.5 | 1.063 | 0.07767 | -0.023 | 13.689
11 | 1.218 | 0.03089 | -0.06 | 39.438
11.5 | 1.005 | 0.08012 | -0.031 | 12.546
12 | 0.954 | 0.0886 | -0.027 | 10.768
12.5 | 0.894 | 0.09526 | -0.024 | 9.381
13 | 0.825 | 0.10301 | -0.023 | 8.006
13.5 | 0.748 | 0.11167 | -0.023 | 6.695
14 | 0.664 | 0.11779 | -0.023 | 5.635
14.5 | 0.575 | 0.13006 | -0.023 | 4.418

## 38. Re 750k Mach 0.25 (2)
BIGFOIL.COM POLAR EXPORT
NACA64-611 a=0.2
NACA64-611 a=0.2 |  |  |  | Cl Max: | 1.3297 | at alpha= | 12.5 | deg
XFOIL ncrit=9 |  |  |  | L/D Max: | 131.712 | at alpha= | 5.5 | deg
Re: | 750000 |  |  | Cd Min: | 0.14004 | at alpha= | 17.5 | deg
Mach: | 0.25 |  |  | Cl=0 at alpha= | -3.3221 | deg
|  |  |  | @ Cl=0.1, Cd= | 0.010805
|  |  |  | @ Cl=0.4, Cd= | 0.0074579
|  |  |  | @ Cl=0.6, Cd= | 0.0062739
alpha (deg) | Cl | Cd | Cm | Cl/Cd
-5.5 | -0.2142 | 0.03937 | -0.0626 | -5.4407
-5 | -0.1759 | 0.02726 | -0.0626 | -6.4527
-4.5 | -0.1319 | 0.01821 | -0.0612 | -7.2433
-4 | -0.077 | 0.01592 | -0.061 | -4.8367
-3.5 | -0.0201 | 0.01361 | -0.0605 | -1.4769
-3 | 0.0364 | 0.01167 | -0.0601 | 3.1191
-2.5 | 0.0945 | 0.01089 | -0.06 | 8.6777
-2 | 0.1519 | 0.01 | -0.0598 | 15.19
-1.5 | 0.2094 | 0.00937 | -0.0598 | 22.3479
-1 | 0.2678 | 0.00902 | -0.0599 | 29.6896
-0.5 | 0.3264 | 0.00861 | -0.0601 | 37.9094
0 | 0.3842 | 0.00805 | -0.0604 | 47.7267
0.5 | 0.4309 | 0.0063 | -0.0588 | 68.3968
1 | 0.4809 | 0.00618 | -0.0566 | 77.8155
1.5 | 0.5687 | 0.0062 | -0.0626 | 91.7258
2 | 0.628 | 0.00634 | -0.0633 | 99.0536
2.5 | 0.682 | 0.00647 | -0.0627 | 105.4096
3 | 0.7378 | 0.00666 | -0.0625 | 110.7808
3.5 | 0.7947 | 0.00686 | -0.0624 | 115.8455
4 | 0.8524 | 0.00703 | -0.0625 | 121.2518
4.5 | 0.91 | 0.00724 | -0.0626 | 125.6906
5 | 0.9675 | 0.00747 | -0.0627 | 129.5181
5.5 | 1.0234 | 0.00777 | -0.0624 | 131.7117
6.5 | 1.1288 | 0.00906 | -0.0612 | 124.5916
7 | 1.1755 | 0.01019 | -0.0598 | 115.3582
7.5 | 1.2059 | 0.01242 | -0.0565 | 97.0934
8 | 1.2213 | 0.01515 | -0.0512 | 80.6139
8.5 | 1.2363 | 0.01705 | -0.0453 | 72.5103
9 | 1.2553 | 0.01892 | -0.0408 | 66.3478
9.5 | 1.2687 | 0.02156 | -0.0367 | 58.8451
10 | 1.2894 | 0.02403 | -0.0339 | 53.6579
10.5 | 1.2925 | 0.02811 | -0.0307 | 45.9801
11 | 1.3096 | 0.03136 | -0.0287 | 41.7602
11.5 | 1.3171 | 0.03563 | -0.0269 | 36.966
12 | 1.3205 | 0.04054 | -0.0254 | 32.5728
12.5 | 1.3297 | 0.04517 | -0.0245 | 29.4377
13 | 1.3193 | 0.05217 | -0.0241 | 25.2885
13.5 | 1.3247 | 0.05791 | -0.0241 | 22.8752
14 | 1.3275 | 0.06426 | -0.0248 | 20.6583
14.5 | 1.3257 | 0.07156 | -0.0262 | 18.5257
15 | 1.3109 | 0.08089 | -0.0284 | 16.206
15.5 | 1.3031 | 0.08995 | -0.0312 | 14.4869
16 | 1.2893 | 0.10045 | -0.0351 | 12.8352
16.5 | 1.2704 | 0.11241 | -0.0404 | 11.3015
17 | 1.2506 | 0.1253 | -0.047 | 9.9808
17.5 | 1.2246 | 0.14004 | -0.0553 | 8.7446

## 39. Re 750k Mach 0.50 (1)
BIGFOIL.COM POLAR EXPORT
NACA64-611 a=0.2
NACA64-611 a=0.2 |  |  |  | Cl Max: | 1.269 | at alpha= | 7.5 | deg
JavaFoil+Calcfoil stall+Eppler ext transition |  |  |  | L/D Max: | 119.775 | at alpha= | 4.5 | deg
Re: | 750000 |  |  | Cd Min: | 0.00666 | at alpha= | 2 | deg
Mach: | 0.5 |  |  | Cl=0 at alpha= | -3.1442 | deg
|  |  |  | @ Cl=0.1, Cd= | 0.030849
|  |  |  | @ Cl=0.4, Cd= | 0.0088644
|  |  |  | @ Cl=0.6, Cd= | 0.0068057
alpha (deg) | Cl | Cd | Cm | Cl/Cd
-20 | -0.93 | 0.20324 | -0.025 | -4.576
-19.5 | -0.903 | 0.19664 | -0.025 | -4.591
-19 | -0.876 | 0.19239 | -0.026 | -4.551
-18.5 | -0.848 | 0.18766 | -0.026 | -4.521
-18 | -0.821 | 0.17679 | -0.026 | -4.645
-17.5 | -0.792 | 0.17658 | -0.025 | -4.484
-17 | -0.764 | 0.16916 | -0.024 | -4.517
-16.5 | -0.737 | 0.16738 | -0.024 | -4.402
-16 | -0.71 | 0.15782 | -0.025 | -4.496
-15.5 | -0.682 | 0.15454 | -0.025 | -4.414
-15 | -0.655 | 0.15045 | -0.025 | -4.351
-14.5 | -0.627 | 0.13935 | -0.025 | -4.501
-14 | -0.598 | 0.13486 | -0.024 | -4.436
-13.5 | -0.571 | 0.12843 | -0.024 | -4.443
-13 | -0.543 | 0.12458 | -0.024 | -4.36
-12.5 | -0.516 | 0.1221 | -0.024 | -4.223
-12 | -0.488 | 0.11859 | -0.024 | -4.116
-11.5 | -0.46 | 0.114 | -0.024 | -4.039
-11 | -0.433 | 0.1108 | -0.024 | -3.907
-10.5 | -0.405 | 0.1077 | -0.023 | -3.758
-10 | -0.377 | 0.09839 | -0.023 | -3.831
-9.5 | -0.349 | 0.09567 | -0.023 | -3.652
-9 | -0.322 | 0.09322 | -0.023 | -3.453
-8.5 | -0.294 | 0.09026 | -0.023 | -3.261
-8 | -0.267 | 0.08588 | -0.023 | -3.106
-7.5 | -0.239 | 0.08385 | -0.024 | -2.853
-7 | -0.211 | 0.07829 | -0.021 | -2.7
-6.5 | -0.184 | 0.08112 | -0.022 | -2.267
-6 | -0.157 | 0.05092 | -0.023 | -3.073
-5.5 | -0.129 | 0.04582 | -0.023 | -2.817
-5 | -0.12 | 0.05094 | -0.02 | -2.362
-4.5 | -0.126 | 0.04111 | -0.021 | -3.063
-4 | -0.086 | 0.04221 | -0.022 | -2.035
-3.5 | -0.037 | 0.0349 | -0.025 | -1.064
-3 | 0.015 | 0.033 | -0.026 | 0.463
-2.5 | 0.069 | 0.0313 | -0.028 | 2.218
-2 | 0.124 | 0.0305 | -0.028 | 4.078
-1.5 | 0.223 | 0.00889 | -0.059 | 25.116
-1 | 0.292 | 0.00887 | -0.059 | 32.955
-0.5 | 0.362 | 0.00887 | -0.06 | 40.764
0 | 0.43 | 0.00886 | -0.06 | 48.534
0.5 | 0.498 | 0.00866 | -0.061 | 57.555
1 | 0.566 | 0.00676 | -0.061 | 83.683
1.5 | 0.633 | 0.00685 | -0.062 | 92.353
2 | 0.7 | 0.00666 | -0.062 | 105.089
2.5 | 0.767 | 0.00668 | -0.063 | 114.691
3 | 0.832 | 0.00756 | -0.063 | 110.018
3.5 | 0.897 | 0.0078 | -0.064 | 115.055
4 | 0.961 | 0.00809 | -0.064 | 118.813
4.5 | 1.024 | 0.00855 | -0.064 | 119.775
5 | 1.083 | 0.00923 | -0.065 | 117.291
5.5 | 1.137 | 0.01045 | -0.065 | 108.816
6 | 1.187 | 0.01152 | -0.065 | 103.062
6.5 | 1.214 | 0.01946 | -0.064 | 62.412
7 | 1.252 | 0.0212 | -0.065 | 59.039
7.5 | 1.269 | 0.02325 | -0.065 | 54.595
8 | 1.258 | 0.02554 | -0.065 | 49.277
8.5 | 1.168 | 0.02894 | -0.065 | 40.342
9 | 0.647 | 0.06995 | -0.024 | 9.251
9.5 | 0.673 | 0.09618 | -0.025 | 6.998
10 | 0.699 | 0.09901 | -0.026 | 7.057
10.5 | 0.725 | 0.10083 | -0.029 | 7.193
11 | 0.751 | 0.10406 | -0.029 | 7.215
11.5 | 0.776 | 0.11491 | -0.029 | 6.753
12 | 0.803 | 0.11912 | -0.033 | 6.741
12.5 | 0.828 | 0.12925 | -0.033 | 6.408

## 40. Re 750k Mach 0.50 (2)
BIGFOIL.COM POLAR EXPORT
NACA64-611 a=0.2
NACA64-611 a=0.2 |  |  |  | Cl Max: | 1.2718 | at alpha= | 7 | deg
XFOIL ncrit=9 |  |  |  | L/D Max: | 129.405 | at alpha= | 5 | deg
Re: | 750000 |  |  | Cd Min: | 0.26804 | at alpha= | -20 | deg
Mach: | 0.5 |  |  | Cl=0 at alpha= | -3.3909 | deg
|  |  |  | @ Cl=0.1, Cd= | 0.013512
|  |  |  | @ Cl=0.4, Cd= | 0.0090893
|  |  |  | @ Cl=0.6, Cd= | 0.006798
alpha (deg) | Cl | Cd | Cm | Cl/Cd
-20 | -0.7247 | 0.26804 | 0.0651 | -2.7037
-19.5 | -0.7 | 0.25972 | 0.0596 | -2.6952
-19 | -0.6758 | 0.25169 | 0.0539 | -2.685
-18.5 | -0.6522 | 0.2438 | 0.0484 | -2.6751
-17.5 | -0.6048 | 0.22722 | 0.0384 | -2.6617
-17 | -0.5812 | 0.2194 | 0.0337 | -2.649
-16.5 | -0.5576 | 0.21177 | 0.0288 | -2.633
-16 | -0.5339 | 0.20401 | 0.024 | -2.617
-15.5 | -0.5107 | 0.19613 | 0.0192 | -2.6039
-15 | -0.4871 | 0.18797 | 0.0141 | -2.5914
-14.5 | -0.4657 | 0.18017 | 0.0087 | -2.5848
-14 | -0.4453 | 0.1724 | 0.0035 | -2.5829
-13.5 | -0.4216 | 0.164 | 0.0003 | -2.5707
-12 | -0.3584 | 0.14186 | -0.0123 | -2.5264
-11.5 | -0.3434 | 0.13458 | -0.0169 | -2.5516
-11 | -0.3282 | 0.12739 | -0.0209 | -2.5763
-10.5 | -0.313 | 0.11939 | -0.0248 | -2.6217
-10 | -0.2926 | 0.11217 | -0.0269 | -2.6085
-9.5 | -0.2754 | 0.10547 | -0.0302 | -2.6112
-9 | -0.2596 | 0.09866 | -0.0337 | -2.6313
-8.5 | -0.2481 | 0.09187 | -0.0391 | -2.7006
-8 | -0.2372 | 0.08482 | -0.044 | -2.7965
-7 | -0.2177 | 0.07048 | -0.0504 | -3.0888
-6.5 | -0.2099 | 0.06445 | -0.0531 | -3.2568
-6 | -0.2022 | 0.05759 | -0.0595 | -3.511
-5.5 | -0.1822 | 0.05033 | -0.0653 | -3.6201
-5 | -0.1439 | 0.04281 | -0.0703 | -3.3614
-4.5 | -0.1043 | 0.03577 | -0.0718 | -2.9159
-4 | -0.0655 | 0.02859 | -0.0726 | -2.291
-3.5 | -0.0132 | 0.02181 | -0.0721 | -0.60523
-3 | 0.0473 | 0.01625 | -0.0708 | 2.9108
-2.5 | 0.1112 | 0.01293 | -0.07 | 8.6002
-2 | 0.1777 | 0.01164 | -0.0693 | 15.2663
-1.5 | 0.2426 | 0.01023 | -0.0686 | 23.7146
-1 | 0.3088 | 0.00966 | -0.0684 | 31.9669
-0.5 | 0.3749 | 0.00919 | -0.0682 | 40.7943
0 | 0.4422 | 0.00892 | -0.0683 | 49.574
0.5 | 0.4998 | 0.00706 | -0.068 | 70.7932
1 | 0.5567 | 0.00683 | -0.0655 | 81.5081
1.5 | 0.6243 | 0.00678 | -0.0648 | 92.0796
2 | 0.7229 | 0.00694 | -0.0716 | 104.1643
2.5 | 0.7818 | 0.00716 | -0.0702 | 109.1899
3 | 0.8451 | 0.00738 | -0.0695 | 114.5122
3.5 | 0.9106 | 0.00762 | -0.0691 | 119.5013
4 | 0.9767 | 0.00789 | -0.0686 | 123.7896
4.5 | 1.0431 | 0.0082 | -0.0679 | 127.2073
5 | 1.109 | 0.00857 | -0.067 | 129.4049
5.5 | 1.1704 | 0.00912 | -0.0652 | 128.3333
6 | 1.2247 | 0.01013 | -0.0624 | 120.8983
6.5 | 1.2676 | 0.01162 | -0.0582 | 109.0878
7 | 1.2718 | 0.01421 | -0.0495 | 89.5004
7.5 | 1.2446 | 0.01898 | -0.0407 | 65.5743
8 | 1.2378 | 0.02385 | -0.0357 | 51.8994
8.5 | 1.2444 | 0.02838 | -0.0321 | 43.8478
9 | 1.2505 | 0.0333 | -0.0292 | 37.5526
9.5 | 1.2498 | 0.03907 | -0.027 | 31.9887
10 | 1.2472 | 0.04542 | -0.0254 | 27.4593
10.5 | 1.2466 | 0.05204 | -0.0244 | 23.9547
11 | 1.2387 | 0.05971 | -0.0242 | 20.7453
11.5 | 1.2373 | 0.0672 | -0.024 | 18.4122
12 | 1.2303 | 0.07587 | -0.025 | 16.2159

## 41. Re 1M Mach 0.00 (1)
BIGFOIL.COM POLAR EXPORT
NACA64-611 a=0.2
NACA64-611 a=0.2 |  |  |  | Cl Max: | 1.305 | at alpha= | 10.5 | deg
JavaFoil+Calcfoil stall+Eppler ext transition |  |  |  | L/D Max: | 156.321 | at alpha= | 5 | deg
Re: | 1000000 |  |  | Cd Min: | 0.00591 | at alpha= | 2 | deg
Mach: | 0 |  |  | Cl=0 at alpha= | -3.1465 | deg
|  |  |  | @ Cl=0.1, Cd= | 0.0082315
|  |  |  | @ Cl=0.4, Cd= | 0.0079892
|  |  |  | @ Cl=0.6, Cd= | 0.0059403
alpha (deg) | Cl | Cd | Cm | Cl/Cd
-16.5 | -0.346 | 0.14887 | -0.018 | -2.321
-16 | -0.358 | 0.14356 | -0.018 | -2.495
-15.5 | -0.371 | 0.1363 | -0.018 | -2.719
-15 | -0.383 | 0.12524 | -0.018 | -3.056
-14.5 | -0.394 | 0.12799 | -0.017 | -3.08
-14 | -0.405 | 0.11928 | -0.018 | -3.397
-13.5 | -0.415 | 0.10872 | -0.017 | -3.818
-13 | -0.424 | 0.10411 | -0.017 | -4.07
-12.5 | -0.431 | 0.09983 | -0.017 | -4.314
-12 | -0.436 | 0.09259 | -0.017 | -4.706
-11.5 | -0.439 | 0.08736 | -0.017 | -5.021
-11 | -0.439 | 0.07977 | -0.018 | -5.502
-10.5 | -0.436 | 0.07593 | -0.018 | -5.744
-10 | -0.43 | 0.07156 | -0.018 | -6.01
-9.5 | -0.42 | 0.06718 | -0.018 | -6.258
-9 | -0.407 | 0.06187 | -0.019 | -6.579
-8.5 | -0.39 | 0.0578 | -0.019 | -6.744
-8 | -0.369 | 0.05327 | -0.02 | -6.921
-7.5 | -0.343 | 0.05038 | -0.02 | -6.817
-7 | -0.315 | 0.04791 | -0.021 | -6.565
-6.5 | -0.282 | 0.04416 | -0.021 | -6.388
-6 | -0.246 | 0.04164 | -0.021 | -5.916
-5.5 | -0.208 | 0.03957 | -0.022 | -5.254
-5 | -0.167 | 0.03733 | -0.022 | -4.471
-4.5 | -0.124 | 0.03521 | -0.023 | -3.524
-4 | -0.079 | 0.03354 | -0.024 | -2.367
-3.5 | -0.041 | 0.00839 | -0.049 | -4.929
-3 | 0.017 | 0.00837 | -0.05 | 2.003
-2.5 | 0.076 | 0.00826 | -0.05 | 9.143
-2 | 0.135 | 0.00819 | -0.051 | 16.458
-1.5 | 0.194 | 0.00812 | -0.051 | 23.924
-1 | 0.254 | 0.00806 | -0.051 | 31.502
-0.5 | 0.313 | 0.00802 | -0.052 | 39.103
0 | 0.373 | 0.00798 | -0.052 | 46.728
0.5 | 0.432 | 0.008 | -0.053 | 54.004
1 | 0.491 | 0.00606 | -0.053 | 81.04
1.5 | 0.55 | 0.00613 | -0.054 | 89.738
2 | 0.608 | 0.00591 | -0.054 | 102.818
2.5 | 0.667 | 0.00595 | -0.054 | 112.061
3 | 0.725 | 0.00603 | -0.055 | 120.253
3.5 | 0.783 | 0.00603 | -0.055 | 129.832
4 | 0.841 | 0.00613 | -0.056 | 137.301
4.5 | 0.899 | 0.00592 | -0.056 | 151.85
5 | 0.954 | 0.0061 | -0.057 | 156.321
5.5 | 1.009 | 0.0074 | -0.057 | 136.327
6 | 1.061 | 0.00813 | -0.058 | 130.452
6.5 | 1.11 | 0.00877 | -0.058 | 126.563
7 | 1.14 | 0.01443 | -0.057 | 79.042
7.5 | 1.182 | 0.01525 | -0.058 | 77.52
8 | 1.22 | 0.01627 | -0.058 | 74.976
8.5 | 1.253 | 0.01733 | -0.058 | 72.265
9 | 1.277 | 0.01847 | -0.058 | 69.119
9.5 | 1.294 | 0.01973 | -0.059 | 65.568
10 | 1.303 | 0.02121 | -0.059 | 61.459
10.5 | 1.305 | 0.02301 | -0.059 | 56.733
11 | 1.298 | 0.02511 | -0.059 | 51.709
11.5 | 1.284 | 0.02721 | -0.06 | 47.194
12 | 1.262 | 0.02956 | -0.06 | 42.686
12.5 | 1.235 | 0.03162 | -0.06 | 39.057
13 | 1.192 | 0.0364 | -0.06 | 32.744
13.5 | 1.138 | 0.04351 | -0.058 | 26.156
14 | 0.977 | 0.09822 | -0.037 | 9.951
14.5 | 0.933 | 0.11132 | -0.029 | 8.379
15 | 0.896 | 0.11529 | -0.03 | 7.773
15.5 | 0.856 | 0.12432 | -0.028 | 6.886

## 42. Re 1M Mach 0.00 (2)
BIGFOIL.COM POLAR EXPORT
NACA64-611 a=0.2
NACA64-611 a=0.2 |  |  |  | Cl Max: | 1.4454 | at alpha= | 15.5 | deg
XFOIL ncrit=9 |  |  |  | L/D Max: | 143.004 | at alpha= | 5.5 | deg
Re: | 1000000 |  |  | Cd Min: | 0.24118 | at alpha= | -20 | deg
Mach: | 0 |  |  | Cl=0 at alpha= | -3.2965 | deg
|  |  |  | @ Cl=0.1, Cd= | 0.0091405
|  |  |  | @ Cl=0.4, Cd= | 0.0063369
|  |  |  | @ Cl=0.6, Cd= | 0.0055456
alpha (deg) | Cl | Cd | Cm | Cl/Cd
-20 | -0.6531 | 0.24118 | 0.0505 | -2.7079
-19 | -0.6178 | 0.22767 | 0.0423 | -2.7136
-18.5 | -0.5998 | 0.22163 | 0.0384 | -2.7063
-18 | -0.5814 | 0.21545 | 0.0343 | -2.6985
-17.5 | -0.5633 | 0.20906 | 0.0303 | -2.6944
-17 | -0.5453 | 0.20241 | 0.0263 | -2.694
-16.5 | -0.5275 | 0.19561 | 0.0223 | -2.6967
-16 | -0.5097 | 0.18831 | 0.0183 | -2.7067
-15.5 | -0.4941 | 0.18082 | 0.0139 | -2.7326
-15 | -0.4794 | 0.17327 | 0.0096 | -2.7668
-14.5 | -0.4638 | 0.16572 | 0.0066 | -2.7987
-14 | -0.4475 | 0.15931 | 0.0033 | -2.809
-13.5 | -0.4315 | 0.15271 | -0.0002 | -2.8256
-13 | -0.4167 | 0.14592 | -0.0036 | -2.8557
-12.5 | -0.4025 | 0.13846 | -0.0074 | -2.907
-12 | -0.392 | 0.13075 | -0.0118 | -2.9981
-11.5 | -0.3712 | 0.12167 | -0.0195 | -3.0509
-10.5 | -0.3507 | 0.10739 | -0.0245 | -3.2657
-10 | -0.339 | 0.10143 | -0.027 | -3.3422
-9.5 | -0.3282 | 0.09533 | -0.0298 | -3.4428
-9 | -0.3233 | 0.08791 | -0.034 | -3.6776
-8.5 | -0.3216 | 0.08045 | -0.0386 | -3.9975
-8 | -0.3287 | 0.0731 | -0.0431 | -4.4966
-7.5 | -0.3258 | 0.06418 | -0.0505 | -5.0763
-7 | -0.3108 | 0.05515 | -0.0551 | -5.6355
-6.5 | -0.2932 | 0.0476 | -0.0578 | -6.1597
-6 | -0.2578 | 0.04166 | -0.0594 | -6.1882
-5.5 | -0.2424 | 0.01485 | -0.0569 | -16.3232
-5 | -0.1874 | 0.01431 | -0.057 | -13.0957
-4.5 | -0.1331 | 0.01263 | -0.0568 | -10.5384
-4 | -0.0793 | 0.01099 | -0.0566 | -7.2157
-3.5 | -0.023 | 0.0107 | -0.0568 | -2.1495
-3 | 0.0335 | 0.0103 | -0.0569 | 3.2524
-2.5 | 0.0878 | 0.00921 | -0.0569 | 9.5331
-2 | 0.144 | 0.00889 | -0.057 | 16.198
-1.5 | 0.1999 | 0.00832 | -0.0572 | 24.0264
0 | 0.3696 | 0.0074 | -0.0581 | 49.9459
0.5 | 0.4185 | 0.00569 | -0.0577 | 73.5501
1 | 0.4696 | 0.00554 | -0.0565 | 84.7653
1.5 | 0.5244 | 0.00548 | -0.0558 | 95.6934
2 | 0.6051 | 0.00555 | -0.0614 | 109.027
2.5 | 0.6564 | 0.00571 | -0.0608 | 114.9562
3 | 0.7105 | 0.00583 | -0.0607 | 121.8696
3.5 | 0.7655 | 0.00599 | -0.0608 | 127.7963
4 | 0.8207 | 0.00618 | -0.0609 | 132.7994
4.5 | 0.8763 | 0.00635 | -0.0612 | 138
5 | 0.9314 | 0.00657 | -0.0614 | 141.7656
5.5 | 0.9853 | 0.00689 | -0.0615 | 143.0044
6 | 1.0375 | 0.00742 | -0.0615 | 139.8248
6.5 | 1.0874 | 0.00817 | -0.0611 | 133.0967
7 | 1.1344 | 0.00917 | -0.0605 | 123.7077
7.5 | 1.1722 | 0.01092 | -0.0587 | 107.3443
8 | 1.2024 | 0.01305 | -0.0559 | 92.1379
8.5 | 1.2351 | 0.01465 | -0.0532 | 84.3072
9 | 1.269 | 0.0159 | -0.0506 | 79.8113
9.5 | 1.2999 | 0.01689 | -0.0474 | 76.9627
10 | 1.3146 | 0.01863 | -0.0424 | 70.5636
10.5 | 1.3415 | 0.02002 | -0.0397 | 67.008
11 | 1.3595 | 0.02218 | -0.0367 | 61.294
11.5 | 1.3759 | 0.02472 | -0.034 | 55.6594
12 | 1.3956 | 0.02719 | -0.0321 | 51.3277
12.5 | 1.3993 | 0.03121 | -0.0297 | 44.835
13 | 1.4214 | 0.03378 | -0.0286 | 42.0782
13.5 | 1.4335 | 0.03743 | -0.0275 | 38.2982
14 | 1.4295 | 0.04291 | -0.0264 | 33.3139
14.5 | 1.4383 | 0.04741 | -0.0261 | 30.3375
15 | 1.4432 | 0.05262 | -0.0262 | 27.4268
15.5 | 1.4454 | 0.05843 | -0.0267 | 24.7373
16 | 1.4376 | 0.06589 | -0.028 | 21.8182
16.5 | 1.4159 | 0.07579 | -0.0303 | 18.6819
17 | 1.4191 | 0.08254 | -0.0324 | 17.1929
17.5 | 1.4057 | 0.09218 | -0.0358 | 15.2495
18 | 1.3944 | 0.10188 | -0.0396 | 13.6867
18.5 | 1.3801 | 0.11257 | -0.0443 | 12.2599
19 | 1.3694 | 0.12293 | -0.0494 | 11.1397
19.5 | 1.3522 | 0.13488 | -0.0556 | 10.0252
20 | 1.3351 | 0.14711 | -0.0626 | 9.0755

## 43. Re 1M Mach 0.10 (1)
BIGFOIL.COM POLAR EXPORT
NACA64-611 a=0.2
NACA64-611 a=0.2 |  |  |  | Cl Max: | 1.302 | at alpha= | 10 | deg
JavaFoil+Calcfoil stall+Eppler ext transition |  |  |  | L/D Max: | 155.413 | at alpha= | 5 | deg
Re: | 1000000 |  |  | Cd Min: | 0.00591 | at alpha= | 4.5 | deg
Mach: | 0.1 |  |  | Cl=0 at alpha= | -3.1441 | deg
|  |  |  | @ Cl=0.1, Cd= | 0.0082275
|  |  |  | @ Cl=0.4, Cd= | 0.0079958
|  |  |  | @ Cl=0.6, Cd= | 0.0059674
alpha (deg) | Cl | Cd | Cm | Cl/Cd
-16 | -0.316 | 0.14 | -0.018 | -2.254
-15.5 | -0.33 | 0.13635 | -0.018 | -2.421
-15 | -0.345 | 0.12666 | -0.018 | -2.72
-14.5 | -0.359 | 0.12456 | -0.018 | -2.879
-14 | -0.372 | 0.11436 | -0.018 | -3.254
-13.5 | -0.385 | 0.11173 | -0.018 | -3.443
-13 | -0.396 | 0.10449 | -0.018 | -3.791
-12.5 | -0.406 | 0.10075 | -0.018 | -4.031
-12 | -0.414 | 0.0919 | -0.018 | -4.507
-11.5 | -0.42 | 0.08596 | -0.017 | -4.885
-11 | -0.423 | 0.08274 | -0.018 | -5.112
-10.5 | -0.423 | 0.07713 | -0.018 | -5.484
-10 | -0.419 | 0.07381 | -0.018 | -5.682
-9.5 | -0.412 | 0.06712 | -0.018 | -6.14
-9 | -0.401 | 0.06353 | -0.019 | -6.309
-8.5 | -0.385 | 0.05845 | -0.019 | -6.593
-8 | -0.366 | 0.05366 | -0.02 | -6.816
-7.5 | -0.342 | 0.05092 | -0.02 | -6.709
-7 | -0.314 | 0.04812 | -0.021 | -6.518
-6.5 | -0.282 | 0.04438 | -0.021 | -6.35
-6 | -0.247 | 0.04191 | -0.022 | -5.885
-5.5 | -0.208 | 0.03968 | -0.022 | -5.248
-5 | -0.167 | 0.03735 | -0.022 | -4.483
-4.5 | -0.124 | 0.03532 | -0.023 | -3.523
-4 | -0.08 | 0.03366 | -0.024 | -2.367
-3.5 | -0.042 | 0.00847 | -0.05 | -4.904
-3 | 0.017 | 0.00838 | -0.05 | 2.011
-2.5 | 0.076 | 0.00826 | -0.05 | 9.189
-2 | 0.135 | 0.00818 | -0.051 | 16.552
-1.5 | 0.195 | 0.00812 | -0.051 | 24.042
-1 | 0.255 | 0.00809 | -0.052 | 31.546
-0.5 | 0.315 | 0.00804 | -0.052 | 39.209
0 | 0.375 | 0.008 | -0.053 | 46.841
0.5 | 0.434 | 0.00799 | -0.053 | 54.355
1 | 0.493 | 0.00607 | -0.053 | 81.273
1.5 | 0.553 | 0.00617 | -0.054 | 89.505
2 | 0.611 | 0.00592 | -0.054 | 103.242
2.5 | 0.67 | 0.00598 | -0.055 | 112.075
3 | 0.728 | 0.00607 | -0.055 | 119.997
3.5 | 0.787 | 0.00603 | -0.056 | 130.6
4 | 0.845 | 0.00613 | -0.056 | 137.947
4.5 | 0.903 | 0.00591 | -0.057 | 152.725
5 | 0.959 | 0.00617 | -0.057 | 155.413
5.5 | 1.014 | 0.00748 | -0.057 | 135.576
6 | 1.065 | 0.0082 | -0.058 | 129.838
6.5 | 1.114 | 0.00885 | -0.058 | 125.906
7 | 1.145 | 0.01456 | -0.058 | 78.601
7.5 | 1.186 | 0.01543 | -0.058 | 76.889
8 | 1.224 | 0.01646 | -0.058 | 74.383
8.5 | 1.256 | 0.01755 | -0.058 | 71.585
9 | 1.279 | 0.01871 | -0.059 | 68.356
9.5 | 1.294 | 0.02001 | -0.059 | 64.699
10 | 1.302 | 0.02153 | -0.059 | 60.458
10.5 | 1.301 | 0.02338 | -0.06 | 55.652
11 | 1.291 | 0.0256 | -0.06 | 50.425
11.5 | 1.273 | 0.02782 | -0.06 | 45.748
12 | 1.246 | 0.03028 | -0.06 | 41.143
12.5 | 1.21 | 0.03331 | -0.06 | 36.333
13 | 1.138 | 0.0445 | -0.058 | 25.586
13.5 | 0.982 | 0.09484 | -0.035 | 10.359
14 | 0.94 | 0.1026 | -0.031 | 9.159
14.5 | 0.897 | 0.11249 | -0.028 | 7.975
15 | 0.855 | 0.11658 | -0.029 | 7.335

## 44. Re 1M Mach 0.10 (2)
BIGFOIL.COM POLAR EXPORT
NACA64-611 a=0.2
NACA64-611 a=0.2 |  |  |  | Cl Max: | 1.4326 | at alpha= | 15.5 | deg
XFOIL ncrit=9 |  |  |  | L/D Max: | 142.647 | at alpha= | 5.5 | deg
Re: | 1000000 |  |  | Cd Min: | 0.2419 | at alpha= | -20 | deg
Mach: | 0.1 |  |  | Cl=0 at alpha= | -3.2966 | deg
|  |  |  | @ Cl=0.1, Cd= | 0.0091803
|  |  |  | @ Cl=0.4, Cd= | 0.0064682
|  |  |  | @ Cl=0.6, Cd= | 0.0055624
alpha (deg) | Cl | Cd | Cm | Cl/Cd
-20 | -0.6551 | 0.2419 | 0.051 | -2.7081
-19 | -0.6195 | 0.22834 | 0.0427 | -2.7131
-18.5 | -0.6012 | 0.22227 | 0.0387 | -2.7048
-18 | -0.5827 | 0.21605 | 0.0346 | -2.6971
-17.5 | -0.5644 | 0.20961 | 0.0306 | -2.6926
-17 | -0.5462 | 0.20294 | 0.0265 | -2.6914
-16.5 | -0.5282 | 0.1961 | 0.0226 | -2.6935
-16 | -0.5101 | 0.18875 | 0.0185 | -2.7025
-15.5 | -0.4943 | 0.18129 | 0.0141 | -2.7266
-15 | -0.4794 | 0.17374 | 0.0098 | -2.7593
-14.5 | -0.4635 | 0.16619 | 0.0068 | -2.789
-14 | -0.447 | 0.15976 | 0.0034 | -2.7979
-13.5 | -0.4308 | 0.15313 | -0.0001 | -2.8133
-13 | -0.4158 | 0.1463 | -0.0036 | -2.8421
-12.5 | -0.4015 | 0.13878 | -0.0075 | -2.8931
-11.5 | -0.368 | 0.12188 | -0.0201 | -3.0194
-11 | -0.3585 | 0.11518 | -0.0225 | -3.1125
-10.5 | -0.3487 | 0.10793 | -0.0243 | -3.2308
-10 | -0.3368 | 0.10193 | -0.0269 | -3.3042
-9.5 | -0.3258 | 0.09578 | -0.0297 | -3.4015
-9 | -0.3212 | 0.08823 | -0.0342 | -3.6405
-8.5 | -0.318 | 0.08091 | -0.0385 | -3.9303
-8 | -0.3224 | 0.07356 | -0.0428 | -4.3828
-7 | -0.3199 | 0.05345 | -0.056 | -5.985
-6.5 | -0.2915 | 0.04856 | -0.0578 | -6.0029
-6 | -0.2571 | 0.04247 | -0.0596 | -6.0537
-5.5 | -0.2437 | 0.01522 | -0.0575 | -16.0118
-5 | -0.1881 | 0.01488 | -0.0576 | -12.6411
-4.5 | -0.1339 | 0.01288 | -0.0573 | -10.396
-4 | -0.0797 | 0.01109 | -0.0571 | -7.1867
-3 | 0.0336 | 0.01032 | -0.0573 | 3.2558
-2.5 | 0.0884 | 0.00925 | -0.0572 | 9.5568
-2 | 0.145 | 0.00891 | -0.0574 | 16.2738
-1.5 | 0.2012 | 0.00835 | -0.0575 | 24.0958
-1 | 0.2583 | 0.00808 | -0.0578 | 31.9678
-0.5 | 0.3154 | 0.00786 | -0.0581 | 40.1272
0 | 0.3719 | 0.00746 | -0.0584 | 49.8525
0.5 | 0.4212 | 0.00572 | -0.0581 | 73.6364
1 | 0.4726 | 0.00556 | -0.0568 | 85
1.5 | 0.527 | 0.0055 | -0.0559 | 95.8182
2 | 0.6089 | 0.00557 | -0.0617 | 109.3178
2.5 | 0.6606 | 0.00572 | -0.0611 | 115.4895
3 | 0.7148 | 0.00586 | -0.061 | 121.9795
3.5 | 0.7703 | 0.00601 | -0.0611 | 128.1697
4 | 0.8259 | 0.0062 | -0.0612 | 133.2097
4.5 | 0.8816 | 0.0064 | -0.0615 | 137.75
5 | 0.9373 | 0.00659 | -0.0617 | 142.2307
5.5 | 0.9914 | 0.00695 | -0.0617 | 142.6475
6 | 1.044 | 0.00747 | -0.0616 | 139.759
6.5 | 1.0939 | 0.00826 | -0.0612 | 132.4334
7 | 1.1408 | 0.00929 | -0.0605 | 122.7987
7.5 | 1.1772 | 0.01117 | -0.0584 | 105.3894
8 | 1.2065 | 0.01332 | -0.0554 | 90.5781
8.5 | 1.24 | 0.01482 | -0.0527 | 83.6707
9 | 1.2728 | 0.01609 | -0.0498 | 79.105
9.5 | 1.2991 | 0.0172 | -0.0458 | 75.5291
10 | 1.3147 | 0.01904 | -0.0412 | 69.0494
10.5 | 1.3411 | 0.02057 | -0.0385 | 65.1969
11 | 1.3563 | 0.02306 | -0.0353 | 58.8161
11.5 | 1.3746 | 0.02558 | -0.033 | 53.7373
12 | 1.393 | 0.02828 | -0.031 | 49.2574
12.5 | 1.3975 | 0.03237 | -0.0288 | 43.1727
13 | 1.4167 | 0.03531 | -0.0277 | 40.1218
13.5 | 1.4235 | 0.03962 | -0.0266 | 35.9288
14 | 1.4233 | 0.04493 | -0.0258 | 31.6782
14.5 | 1.429 | 0.04998 | -0.0256 | 28.5914
15 | 1.4325 | 0.05554 | -0.0259 | 25.7922
15.5 | 1.4326 | 0.06185 | -0.0267 | 23.1625
16 | 1.4186 | 0.07043 | -0.0285 | 20.142
16.5 | 1.4016 | 0.07995 | -0.031 | 17.531
17 | 1.4015 | 0.0875 | -0.0335 | 16.0171
17.5 | 1.3862 | 0.09772 | -0.0373 | 14.1854
18 | 1.3733 | 0.10806 | -0.0417 | 12.7087
18.5 | 1.3569 | 0.11941 | -0.047 | 11.3634
19 | 1.3446 | 0.13045 | -0.0527 | 10.3074
19.5 | 1.3258 | 0.14306 | -0.0597 | 9.2674
20 | 1.3066 | 0.1562 | -0.0674 | 8.3649

## 45. Re 1M Mach 0.25 (1)
BIGFOIL.COM POLAR EXPORT
NACA64-611 a=0.2
NACA64-611 a=0.2 |  |  |  | Cl Max: | 1.29 | at alpha= | 9.5 | deg
JavaFoil+Calcfoil stall+Eppler ext transition |  |  |  | L/D Max: | 152.334 | at alpha= | 4.5 | deg
Re: | 1000000 |  |  | Cd Min: | 0.00598 | at alpha= | 4 | deg
Mach: | 0.25 |  |  | Cl=0 at alpha= | -3.1667 | deg
|  |  |  | @ Cl=0.1, Cd= | 0.0083203
|  |  |  | @ Cl=0.4, Cd= | 0.0080725
|  |  |  | @ Cl=0.6, Cd= | 0.12376
alpha (deg) | Cl | Cd | Cm | Cl/Cd
-14 | -0.063 | 0.12279 | -0.019 | -0.511
-13.5 | -0.06 | 0.11272 | -0.02 | -0.531
-13 | -0.09 | 0.10761 | -0.02 | -0.837
-12.5 | -0.163 | 0.10077 | -0.019 | -1.621
-12 | -0.209 | 0.09633 | -0.019 | -2.168
-11.5 | -0.247 | 0.09109 | -0.019 | -2.707
-11 | -0.278 | 0.08698 | -0.019 | -3.201
-10.5 | -0.305 | 0.08362 | -0.019 | -3.643
-10 | -0.325 | 0.07859 | -0.019 | -4.135
-9.5 | -0.339 | 0.0718 | -0.018 | -4.718
-9 | -0.346 | 0.06878 | -0.018 | -5.027
-8.5 | -0.346 | 0.06277 | -0.019 | -5.508
-8 | -0.339 | 0.05719 | -0.019 | -5.923
-7.5 | -0.325 | 0.05353 | -0.02 | -6.066
-7 | -0.304 | 0.05012 | -0.021 | -6.071
-6.5 | -0.278 | 0.04626 | -0.021 | -6.005
-6 | -0.246 | 0.04292 | -0.021 | -5.727
-5.5 | -0.21 | 0.04062 | -0.022 | -5.16
-5 | -0.17 | 0.0381 | -0.022 | -4.45
-4.5 | -0.127 | 0.0358 | -0.023 | -3.539
-4 | -0.081 | 0.03396 | -0.024 | -2.396
-3.5 | -0.034 | 0.03228 | -0.026 | -1.063
-3 | 0.017 | 0.00847 | -0.051 | 2.039
-2.5 | 0.078 | 0.00836 | -0.052 | 9.312
-2 | 0.139 | 0.00825 | -0.052 | 16.844
-1.5 | 0.2 | 0.00819 | -0.053 | 24.481
-1 | 0.262 | 0.00814 | -0.053 | 32.186
-0.5 | 0.324 | 0.00808 | -0.054 | 40.05
0 | 0.385 | 0.00807 | -0.054 | 47.7
0.5 | 0.446 | 0.00808 | -0.054 | 55.191
1 | 0.507 | 0.00616 | -0.055 | 82.258
1.5 | 0.568 | 0.00599 | -0.055 | 94.826
2 | 0.628 | 0.00603 | -0.056 | 104.026
2.5 | 0.688 | 0.00609 | -0.056 | 113.036
3 | 0.748 | 0.00617 | -0.057 | 121.351
3.5 | 0.808 | 0.0062 | -0.057 | 130.335
4 | 0.868 | 0.00598 | -0.058 | 145.1
4.5 | 0.927 | 0.00609 | -0.058 | 152.334
5 | 0.984 | 0.00726 | -0.059 | 135.544
5.5 | 1.039 | 0.00788 | -0.059 | 131.82
6 | 1.09 | 0.00864 | -0.059 | 126.152
6.5 | 1.139 | 0.00931 | -0.06 | 122.287
7 | 1.168 | 0.01536 | -0.059 | 76.061
7.5 | 1.208 | 0.01639 | -0.059 | 73.706
8 | 1.244 | 0.01755 | -0.059 | 70.853
8.5 | 1.271 | 0.01889 | -0.06 | 67.267
9 | 1.286 | 0.0203 | -0.06 | 63.345
9.5 | 1.29 | 0.02179 | -0.06 | 59.208
10 | 1.282 | 0.02365 | -0.061 | 54.219
10.5 | 1.063 | 0.07508 | -0.023 | 14.162
11 | 1.223 | 0.02885 | -0.061 | 42.401
11.5 | 1.166 | 0.03291 | -0.06 | 35.444
12 | 0.956 | 0.08537 | -0.03 | 11.196
12.5 | 0.895 | 0.0935 | -0.027 | 9.571
13 | 0.825 | 0.10094 | -0.026 | 8.176
13.5 | 0.748 | 0.10919 | -0.025 | 6.851
14 | 0.664 | 0.11439 | -0.025 | 5.806
14.5 | 0.575 | 0.12376 | -0.025 | 4.645

## 46. Re 1M Mach 0.25 (2)
BIGFOIL.COM POLAR EXPORT
NACA64-611 a=0.2
NACA64-611 a=0.2 |  |  |  | Cl Max: | 1.3804 | at alpha= | 13 | deg
XFOIL ncrit=9 |  |  |  | L/D Max: | 143.009 | at alpha= | 5 | deg
Re: | 1000000 |  |  | Cd Min: | 0.16873 | at alpha= | -14.5 | deg
Mach: | 0.25 |  |  | Cl=0 at alpha= | -3.2983 | deg
|  |  |  | @ Cl=0.1, Cd= | 0.0094234
|  |  |  | @ Cl=0.4, Cd= | 0.0071448
|  |  |  | @ Cl=0.6, Cd= | 0.0056789
alpha (deg) | Cl | Cd | Cm | Cl/Cd
-14.5 | -0.4624 | 0.16873 | 0.0075 | -2.7405
-14 | -0.4448 | 0.16214 | 0.0039 | -2.7433
-13.5 | -0.4276 | 0.15533 | 0.0002 | -2.7528
-13 | -0.4114 | 0.14834 | -0.0034 | -2.7734
-12 | -0.3778 | 0.13228 | -0.0145 | -2.8561
-11.5 | -0.3635 | 0.12452 | -0.0189 | -2.9192
-11 | -0.3524 | 0.11766 | -0.0216 | -2.9951
-10.5 | -0.3388 | 0.11066 | -0.0235 | -3.0616
-10 | -0.3258 | 0.10441 | -0.0263 | -3.1204
-9.5 | -0.3138 | 0.09798 | -0.0294 | -3.2027
-8.5 | -0.3014 | 0.08322 | -0.0383 | -3.6217
-8 | -0.2981 | 0.07595 | -0.0423 | -3.925
-7.5 | -0.3042 | 0.06844 | -0.048 | -4.4448
-7 | -0.3043 | 0.05881 | -0.0544 | -5.1743
-6 | -0.2516 | 0.04646 | -0.0602 | -5.4154
-5.5 | -0.2252 | 0.03156 | -0.0623 | -7.1356
-5 | -0.1895 | 0.01896 | -0.0611 | -9.9947
-4.5 | -0.1359 | 0.016 | -0.0606 | -8.4938
-4 | -0.0804 | 0.01288 | -0.0599 | -6.2422
-3.5 | -0.0236 | 0.01124 | -0.0596 | -2.0996
-3 | 0.0349 | 0.0106 | -0.0596 | 3.2925
-2.5 | 0.0917 | 0.00948 | -0.0593 | 9.673
-2 | 0.1504 | 0.00908 | -0.0594 | 16.5639
-1.5 | 0.2085 | 0.00853 | -0.0595 | 24.4431
-1 | 0.2671 | 0.00821 | -0.0596 | 32.5335
-0.5 | 0.3263 | 0.00796 | -0.0599 | 40.9925
0 | 0.3851 | 0.00766 | -0.0602 | 50.2742
0.5 | 0.436 | 0.0059 | -0.06 | 73.8983
1 | 0.4895 | 0.00567 | -0.0588 | 86.3316
1.5 | 0.5407 | 0.00561 | -0.0568 | 96.3815
2 | 0.6268 | 0.00571 | -0.063 | 109.7723
2.5 | 0.6833 | 0.00582 | -0.0629 | 117.4055
3 | 0.7391 | 0.00599 | -0.0627 | 123.389
3.5 | 0.7961 | 0.00617 | -0.0627 | 129.0276
4 | 0.8541 | 0.00634 | -0.0628 | 134.7161
4.5 | 0.9121 | 0.00654 | -0.063 | 139.4648
5 | 0.9696 | 0.00678 | -0.063 | 143.0088
5.5 | 1.0254 | 0.00719 | -0.0628 | 142.6147
6 | 1.0791 | 0.00782 | -0.0624 | 137.9923
6.5 | 1.1299 | 0.00871 | -0.0616 | 129.7245
7 | 1.1748 | 0.01003 | -0.0601 | 117.1286
7.5 | 1.2023 | 0.01247 | -0.0564 | 96.4154
8 | 1.228 | 0.01456 | -0.0522 | 84.3407
8.5 | 1.2563 | 0.01593 | -0.048 | 78.8638
9 | 1.2751 | 0.01755 | -0.0428 | 72.6553
9.5 | 1.2967 | 0.01945 | -0.039 | 66.6684
10 | 1.3136 | 0.02197 | -0.0355 | 59.7906
10.5 | 1.3361 | 0.02436 | -0.0329 | 54.8481
11 | 1.3424 | 0.02822 | -0.03 | 47.5691
11.5 | 1.3621 | 0.03126 | -0.0281 | 43.5733
12 | 1.3645 | 0.03601 | -0.0262 | 37.8923
12.5 | 1.3715 | 0.04061 | -0.0249 | 33.7725
13 | 1.3804 | 0.04529 | -0.0241 | 30.4791
13.5 | 1.3733 | 0.05207 | -0.0239 | 26.3741
14 | 1.375 | 0.05828 | -0.0242 | 23.593
14.5 | 1.3703 | 0.06564 | -0.0252 | 20.876
15 | 1.3662 | 0.07335 | -0.0268 | 18.6258
15.5 | 1.3575 | 0.08211 | -0.0293 | 16.5327
16 | 1.3395 | 0.09279 | -0.0331 | 14.4358
16.5 | 1.3132 | 0.10539 | -0.0382 | 12.4604
17 | 1.2989 | 0.11682 | -0.0436 | 11.1188
17.5 | 1.2751 | 0.13044 | -0.0507 | 9.7754
18 | 1.2526 | 0.14447 | -0.0587 | 8.6703

## 47. Re 1M Mach 0.50 (1)
BIGFOIL.COM POLAR EXPORT
NACA64-611 a=0.2
NACA64-611 a=0.2 |  |  |  | Cl Max: | 1.272 | at alpha= | 7.5 | deg
JavaFoil+Calcfoil stall+Eppler ext transition |  |  |  | L/D Max: | 131.315 | at alpha= | 3 | deg
Re: | 1000000 |  |  | Cd Min: | 0.00631 | at alpha= | 1 | deg
Mach: | 0.5 |  |  | Cl=0 at alpha= | -3.1442 | deg
|  |  |  | @ Cl=0.1, Cd= | 0.022489
|  |  |  | @ Cl=0.4, Cd= | 0.0083644
|  |  |  | @ Cl=0.6, Cd= | 0.0063608
alpha (deg) | Cl | Cd | Cm | Cl/Cd
-20 | -0.93 | 0.19381 | -0.025 | -4.798
-19.5 | -0.903 | 0.19047 | -0.025 | -4.74
-19 | -0.876 | 0.18228 | -0.026 | -4.804
-18.5 | -0.848 | 0.17754 | -0.026 | -4.778
-18 | -0.821 | 0.16633 | -0.026 | -4.938
-17.5 | -0.792 | 0.16782 | -0.025 | -4.719
-17 | -0.764 | 0.16237 | -0.024 | -4.706
-16.5 | -0.737 | 0.15647 | -0.025 | -4.709
-16 | -0.71 | 0.14823 | -0.025 | -4.787
-15.5 | -0.682 | 0.1449 | -0.025 | -4.708
-15 | -0.655 | 0.14083 | -0.025 | -4.649
-14.5 | -0.627 | 0.13301 | -0.025 | -4.716
-14 | -0.598 | 0.12879 | -0.024 | -4.646
-13.5 | -0.571 | 0.12294 | -0.024 | -4.642
-13 | -0.543 | 0.11922 | -0.024 | -4.556
-12.5 | -0.516 | 0.11436 | -0.024 | -4.509
-12 | -0.488 | 0.1109 | -0.024 | -4.401
-11.5 | -0.461 | 0.10641 | -0.024 | -4.328
-11 | -0.433 | 0.10323 | -0.024 | -4.194
-10.5 | -0.405 | 0.10315 | -0.024 | -3.926
-10 | -0.377 | 0.09277 | -0.023 | -4.064
-9.5 | -0.349 | 0.09025 | -0.023 | -3.872
-9 | -0.322 | 0.08797 | -0.023 | -3.66
-8.5 | -0.294 | 0.08343 | -0.023 | -3.528
-8 | -0.267 | 0.08109 | -0.024 | -3.29
-7.5 | -0.239 | 0.0792 | -0.024 | -3.021
-7 | -0.211 | 0.07399 | -0.022 | -2.857
-6.5 | -0.184 | 0.07585 | -0.022 | -2.425
-6 | -0.157 | 0.04832 | -0.023 | -3.24
-5.5 | -0.129 | 0.04417 | -0.023 | -2.923
-5 | -0.12 | 0.04862 | -0.021 | -2.476
-4.5 | -0.126 | 0.03986 | -0.022 | -3.16
-4 | -0.086 | 0.04063 | -0.022 | -2.114
-3.5 | -0.037 | 0.03425 | -0.026 | -1.085
-3 | 0.015 | 0.03234 | -0.027 | 0.472
-2.5 | 0.07 | 0.03025 | -0.031 | 2.303
-2 | 0.154 | 0.00852 | -0.058 | 18.132
-1.5 | 0.223 | 0.00846 | -0.059 | 26.391
-1 | 0.292 | 0.00841 | -0.059 | 34.763
-0.5 | 0.362 | 0.00837 | -0.06 | 43.212
0 | 0.43 | 0.00836 | -0.06 | 51.446
0.5 | 0.498 | 0.00842 | -0.061 | 59.19
1 | 0.566 | 0.00631 | -0.061 | 89.593
1.5 | 0.633 | 0.00641 | -0.062 | 98.8
2 | 0.7 | 0.00652 | -0.062 | 107.443
2.5 | 0.767 | 0.00635 | -0.063 | 120.871
3 | 0.834 | 0.00635 | -0.063 | 131.315
3.5 | 0.899 | 0.00727 | -0.064 | 123.753
4 | 0.964 | 0.00759 | -0.064 | 127.027
4.5 | 1.027 | 0.00803 | -0.064 | 127.92
5 | 1.085 | 0.00898 | -0.065 | 120.767
5.5 | 1.14 | 0.00995 | -0.065 | 114.596
6 | 1.19 | 0.01088 | -0.065 | 109.385
6.5 | 1.217 | 0.01841 | -0.064 | 66.106
7 | 1.254 | 0.01999 | -0.065 | 62.739
7.5 | 1.272 | 0.02195 | -0.065 | 57.958
8 | 1.261 | 0.02412 | -0.065 | 52.306
8.5 | 1.171 | 0.02758 | -0.065 | 42.467
9 | 0.647 | 0.06795 | -0.026 | 9.527
9.5 | 0.673 | 0.09093 | -0.026 | 7.404
10 | 0.699 | 0.09375 | -0.026 | 7.455
10.5 | 0.725 | 0.09428 | -0.029 | 7.693
11 | 0.751 | 0.09934 | -0.03 | 7.558
11.5 | 0.776 | 0.10815 | -0.03 | 7.177
12 | 0.803 | 0.11163 | -0.033 | 7.194
12.5 | 0.828 | 0.11976 | -0.033 | 6.916

## 48. Re 1M Mach 0.50 (2)
BIGFOIL.COM POLAR EXPORT
NACA64-611 a=0.2
NACA64-611 a=0.2 |  |  |  | Cl Max: | 1.2794 | at alpha= | 9.5 | deg
XFOIL ncrit=9 |  |  |  | L/D Max: | 143.531 | at alpha= | 5 | deg
Re: | 1000000 |  |  | Cd Min: | 0.25933 | at alpha= | -19.5 | deg
Mach: | 0.5 |  |  | Cl=0 at alpha= | -3.3593 | deg
|  |  |  | @ Cl=0.1, Cd= | 0.011948
|  |  |  | @ Cl=0.4, Cd= | 0.0083722
|  |  |  | @ Cl=0.6, Cd= | 0.0061817
alpha (deg) | Cl | Cd | Cm | Cl/Cd
-19.5 | -0.7018 | 0.25933 | 0.06 | -2.7062
-19 | -0.6781 | 0.25161 | 0.0548 | -2.695
-18.5 | -0.6542 | 0.24381 | 0.0495 | -2.6832
-18 | -0.6299 | 0.2359 | 0.0443 | -2.6702
-17.5 | -0.6059 | 0.22789 | 0.0393 | -2.6587
-17 | -0.5816 | 0.21971 | 0.0341 | -2.6471
-16.5 | -0.5578 | 0.21164 | 0.0289 | -2.6356
-16 | -0.5346 | 0.20359 | 0.0237 | -2.6259
-15.5 | -0.5123 | 0.1955 | 0.0186 | -2.6205
-15 | -0.4895 | 0.18705 | 0.0144 | -2.6169
-14.5 | -0.4668 | 0.17964 | 0.01 | -2.5985
-14 | -0.4444 | 0.1721 | 0.0055 | -2.5822
-13.5 | -0.4199 | 0.16406 | 0.0001 | -2.5594
-13 | -0.4001 | 0.15653 | -0.0043 | -2.5561
-12.5 | -0.3841 | 0.14913 | -0.0082 | -2.5756
-12 | -0.3672 | 0.14153 | -0.0123 | -2.5945
-11.5 | -0.3467 | 0.13363 | -0.015 | -2.5945
-11 | -0.3283 | 0.12653 | -0.0186 | -2.5946
-10.5 | -0.3101 | 0.11955 | -0.0222 | -2.5939
-10 | -0.293 | 0.11239 | -0.0259 | -2.607
-9.5 | -0.2798 | 0.10479 | -0.0312 | -2.6701
-9 | -0.2669 | 0.09748 | -0.0356 | -2.738
-8.5 | -0.2524 | 0.09038 | -0.0394 | -2.7927
-8 | -0.2363 | 0.08373 | -0.0412 | -2.8222
-7.5 | -0.2224 | 0.07761 | -0.0444 | -2.8656
-7 | -0.2121 | 0.07111 | -0.0482 | -2.9827
-6.5 | -0.2135 | 0.06382 | -0.0551 | -3.3453
-6 | -0.2019 | 0.05585 | -0.0626 | -3.615
-5.5 | -0.1807 | 0.04824 | -0.0671 | -3.7459
-4.5 | -0.1187 | 0.03356 | -0.0718 | -3.5369
-4 | -0.0703 | 0.02618 | -0.0723 | -2.6853
-3.5 | -0.017 | 0.01853 | -0.0713 | -0.91743
-3 | 0.0434 | 0.01386 | -0.0703 | 3.1313
-2.5 | 0.1097 | 0.01162 | -0.0694 | 9.4406
-2 | 0.1753 | 0.01017 | -0.0687 | 17.237
-1.5 | 0.242 | 0.00945 | -0.0683 | 25.6085
-1 | 0.3081 | 0.00874 | -0.0681 | 35.2517
-0.5 | 0.3753 | 0.00846 | -0.0681 | 44.3617
0 | 0.4428 | 0.00822 | -0.0683 | 53.8686
0.5 | 0.5049 | 0.00679 | -0.0686 | 74.3594
1 | 0.5644 | 0.00625 | -0.0672 | 90.304
1.5 | 0.6217 | 0.00614 | -0.0647 | 101.2541
2 | 0.7057 | 0.00622 | -0.0679 | 113.4566
2.5 | 0.7846 | 0.00642 | -0.0706 | 122.2118
3 | 0.8479 | 0.00661 | -0.0699 | 128.2753
3.5 | 0.9137 | 0.00683 | -0.0695 | 133.7775
4 | 0.9805 | 0.00709 | -0.0691 | 138.2934
4.5 | 1.0475 | 0.00739 | -0.0685 | 141.7456
5 | 1.1138 | 0.00776 | -0.0677 | 143.5309
5.5 | 1.1734 | 0.00857 | -0.0658 | 136.9195
6 | 1.2282 | 0.00964 | -0.0632 | 127.4066
6.5 | 1.2703 | 0.01123 | -0.0589 | 113.1167
7 | 1.2599 | 0.01436 | -0.0486 | 87.7368
7.5 | 1.2444 | 0.01864 | -0.0408 | 66.7597
8 | 1.2528 | 0.02253 | -0.0363 | 55.6059
8.5 | 1.2675 | 0.02643 | -0.0327 | 47.9569
9 | 1.2722 | 0.03134 | -0.0295 | 40.5935
9.5 | 1.2794 | 0.03641 | -0.027 | 35.1387
10 | 1.276 | 0.04264 | -0.0251 | 29.925
10.5 | 1.2764 | 0.04906 | -0.0239 | 26.0171
11 | 1.2723 | 0.05632 | -0.0234 | 22.5906
11.5 | 1.2612 | 0.06467 | -0.0235 | 19.5021
12 | 1.2521 | 0.0734 | -0.0244 | 17.0586
12.5 | 1.2374 | 0.08355 | -0.0269 | 14.8103
13 | 1.2165 | 0.09539 | -0.0315 | 12.7529
13.5 | 1.1915 | 0.10878 | -0.0382 | 10.9533
14 | 1.1646 | 0.12335 | -0.0463 | 9.4414
14.5 | 1.1386 | 0.13885 | -0.0557 | 8.2002

## 49. Re 2M Mach 0.00 (1)
BIGFOIL.COM POLAR EXPORT
NACA64-611 a=0.2
NACA64-611 a=0.2 |  |  |  | Cl Max: | 1.313 | at alpha= | 10.5 | deg
JavaFoil+Calcfoil stall+Eppler ext transition |  |  |  | L/D Max: | 164.756 | at alpha= | 5.5 | deg
Re: | 2000000 |  |  | Cd Min: | 0.00529 | at alpha= | 2.5 | deg
Mach: | 0 |  |  | Cl=0 at alpha= | -3.1465 | deg
|  |  |  | @ Cl=0.1, Cd= | 0.0073775
|  |  |  | @ Cl=0.4, Cd= | 0.0071325
|  |  |  | @ Cl=0.6, Cd= | 0.0055278
alpha (deg) | Cl | Cd | Cm | Cl/Cd
-16 | -0.359 | 0.1337 | -0.019 | -2.681
-15.5 | -0.371 | 0.1233 | -0.019 | -3.009
-15 | -0.383 | 0.11661 | -0.019 | -3.286
-14.5 | -0.395 | 0.11471 | -0.019 | -3.441
-14 | -0.406 | 0.10851 | -0.019 | -3.739
-13.5 | -0.416 | 0.09995 | -0.019 | -4.159
-13 | -0.424 | 0.0974 | -0.019 | -4.356
-12.5 | -0.431 | 0.09198 | -0.019 | -4.688
-12 | -0.436 | 0.08812 | -0.019 | -4.951
-11.5 | -0.439 | 0.08067 | -0.019 | -5.445
-11 | -0.44 | 0.07592 | -0.019 | -5.79
-10.5 | -0.437 | 0.07161 | -0.02 | -6.099
-10 | -0.431 | 0.06741 | -0.02 | -6.388
-9.5 | -0.421 | 0.06289 | -0.02 | -6.695
-9 | -0.408 | 0.0591 | -0.02 | -6.897
-8.5 | -0.39 | 0.0548 | -0.021 | -7.123
-8 | -0.369 | 0.05047 | -0.022 | -7.318
-7.5 | -0.344 | 0.04827 | -0.022 | -7.127
-7 | -0.315 | 0.04505 | -0.022 | -6.996
-6.5 | -0.283 | 0.04219 | -0.023 | -6.703
-6 | -0.247 | 0.03964 | -0.024 | -6.236
-5.5 | -0.209 | 0.03742 | -0.025 | -5.578
-5 | -0.168 | 0.03472 | -0.027 | -4.845
-4.5 | -0.154 | 0.00791 | -0.049 | -19.47
-4 | -0.099 | 0.00779 | -0.049 | -12.637
-3.5 | -0.041 | 0.00765 | -0.049 | -5.41
-3 | 0.017 | 0.00753 | -0.05 | 2.227
-2.5 | 0.076 | 0.00741 | -0.05 | 10.188
-2 | 0.135 | 0.00733 | -0.051 | 18.383
-1.5 | 0.194 | 0.00726 | -0.051 | 26.756
-1 | 0.254 | 0.00721 | -0.051 | 35.22
-0.5 | 0.313 | 0.00716 | -0.052 | 43.786
0 | 0.373 | 0.00716 | -0.052 | 52.117
0.5 | 0.432 | 0.0071 | -0.053 | 60.825
1 | 0.491 | 0.00541 | -0.053 | 90.756
1.5 | 0.55 | 0.00546 | -0.054 | 100.621
2 | 0.609 | 0.00554 | -0.054 | 109.818
2.5 | 0.667 | 0.00529 | -0.054 | 125.93
3 | 0.725 | 0.00534 | -0.055 | 135.68
3.5 | 0.783 | 0.00544 | -0.055 | 143.981
4 | 0.841 | 0.0056 | -0.056 | 150.096
4.5 | 0.899 | 0.0059 | -0.056 | 152.289
5 | 0.955 | 0.00588 | -0.057 | 162.369
5.5 | 1.009 | 0.00613 | -0.057 | 164.756
6 | 1.062 | 0.00754 | -0.058 | 140.768
6.5 | 1.112 | 0.00799 | -0.058 | 139.309
7 | 1.147 | 0.01253 | -0.058 | 91.543
7.5 | 1.189 | 0.01325 | -0.058 | 89.753
8 | 1.227 | 0.01414 | -0.058 | 86.81
8.5 | 1.26 | 0.01505 | -0.059 | 83.737
9 | 1.284 | 0.01601 | -0.059 | 80.221
9.5 | 1.302 | 0.01709 | -0.059 | 76.175
10 | 1.311 | 0.01832 | -0.06 | 71.565
10.5 | 1.313 | 0.0197 | -0.06 | 66.662
11 | 1.307 | 0.02156 | -0.06 | 60.604
11.5 | 1.293 | 0.02332 | -0.06 | 55.428
12 | 1.271 | 0.02528 | -0.06 | 50.292
12.5 | 1.245 | 0.02697 | -0.061 | 46.146
13 | 1.208 | 0.03004 | -0.061 | 40.223
13.5 | 1.169 | 0.03243 | -0.061 | 36.056
14 | 1.125 | 0.03541 | -0.061 | 31.785
14.5 | 1.055 | 0.04734 | -0.059 | 22.286
15 | 1.018 | 0.04711 | -0.06 | 21.608
15.5 | 0.867 | 0.11182 | -0.039 | 7.75

## 50. Re 2M Mach 0.00 (2)
BIGFOIL.COM POLAR EXPORT
NACA64-611 a=0.2
NACA64-611 a=0.2 |  |  |  | Cl Max: | 1.559 | at alpha= | 17 | deg
XFOIL ncrit=9 |  |  |  | L/D Max: | 168.525 | at alpha= | 4.5 | deg
Re: | 2000000 |  |  | Cd Min: | 0.11608 | at alpha= | 20 | deg
Mach: | 0 |  |  | Cl=0 at alpha= | -3.246 | deg
|  |  |  | @ Cl=0.1, Cd= | 0.0073461
|  |  |  | @ Cl=0.4, Cd= | 0.0059218
|  |  |  | @ Cl=0.6, Cd= | 0.0045398
alpha (deg) | Cl | Cd | Cm | Cl/Cd
-10 | -0.3562 | 0.09677 | -0.028 | -3.6809
-9.5 | -0.342 | 0.09162 | -0.0307 | -3.7328
-9 | -0.6287 | 0.01678 | -0.0553 | -37.4672
-8.5 | -0.5787 | 0.01504 | -0.055 | -38.4774
-8 | -0.5259 | 0.01399 | -0.055 | -37.5911
-7.5 | -0.4729 | 0.01281 | -0.0548 | -36.9165
-7 | -0.4191 | 0.01174 | -0.0548 | -35.6985
-6.5 | -0.3641 | 0.01104 | -0.0548 | -32.9801
-6 | -0.3105 | 0.00978 | -0.0546 | -31.7485
-5.5 | -0.2542 | 0.00946 | -0.0548 | -26.871
-5 | -0.1978 | 0.00913 | -0.055 | -21.6648
-4.5 | -0.1425 | 0.00843 | -0.0551 | -16.9039
-4 | -0.0856 | 0.0082 | -0.0553 | -10.439
-3.5 | -0.0286 | 0.00802 | -0.0556 | -3.5661
-3 | 0.0277 | 0.0076 | -0.0558 | 3.6447
-2.5 | 0.0848 | 0.00741 | -0.0562 | 11.444
-2 | 0.1419 | 0.00717 | -0.0565 | 19.7908
-1.5 | 0.1989 | 0.00695 | -0.0568 | 28.6187
-0.5 | 0.3136 | 0.00668 | -0.0576 | 46.9461
0 | 0.3709 | 0.00655 | -0.0581 | 56.626
0.5 | 0.4251 | 0.00538 | -0.0587 | 79.0149
1 | 0.4798 | 0.00481 | -0.0588 | 99.7505
1.5 | 0.535 | 0.0047 | -0.0588 | 113.8298
2 | 0.5822 | 0.00452 | -0.0566 | 128.8053
2.5 | 0.6453 | 0.00459 | -0.0583 | 140.5882
3 | 0.7131 | 0.00471 | -0.0612 | 151.4013
3.5 | 0.7684 | 0.00483 | -0.0613 | 159.089
4 | 0.8242 | 0.00498 | -0.0616 | 165.502
4.5 | 0.8797 | 0.00522 | -0.0619 | 168.5249
5 | 0.9338 | 0.00564 | -0.0621 | 165.5674
5.5 | 0.986 | 0.00628 | -0.0621 | 157.0064
6 | 1.038 | 0.00691 | -0.062 | 150.2171
6.5 | 1.0873 | 0.00779 | -0.0617 | 139.5764
7 | 1.1299 | 0.00928 | -0.0605 | 121.7565
7.5 | 1.1709 | 0.01073 | -0.0591 | 109.124
8 | 1.2136 | 0.01185 | -0.0577 | 102.4135
8.5 | 1.2583 | 0.01267 | -0.0566 | 99.3133
9 | 1.3014 | 0.01348 | -0.0553 | 96.543
9.5 | 1.3423 | 0.01432 | -0.0537 | 93.736
10 | 1.3788 | 0.01524 | -0.0514 | 90.4724
10.5 | 1.4056 | 0.01615 | -0.0475 | 87.0341
11 | 1.4238 | 0.01763 | -0.043 | 80.7601
11.5 | 1.4506 | 0.01894 | -0.0403 | 76.5892
12 | 1.4713 | 0.02082 | -0.0374 | 70.6676
12.5 | 1.491 | 0.02297 | -0.0349 | 64.9108
13 | 1.5065 | 0.0256 | -0.0325 | 58.8477
13.5 | 1.5206 | 0.0286 | -0.0305 | 53.1678
14 | 1.536 | 0.03165 | -0.029 | 48.5308
14.5 | 1.5434 | 0.0356 | -0.0276 | 43.3539
15 | 1.5463 | 0.04021 | -0.0264 | 38.4556
15.5 | 1.5469 | 0.04545 | -0.0259 | 34.0352
16 | 1.5538 | 0.05029 | -0.0259 | 30.8968
16.5 | 1.555 | 0.05604 | -0.0263 | 27.748
17 | 1.559 | 0.06171 | -0.0272 | 25.2633
17.5 | 1.5515 | 0.06926 | -0.0289 | 22.4011
18 | 1.5452 | 0.07702 | -0.031 | 20.0623
18.5 | 1.5335 | 0.08593 | -0.034 | 17.8459
19 | 1.5277 | 0.09428 | -0.0372 | 16.2039
19.5 | 1.5111 | 0.10482 | -0.0416 | 14.4161
20 | 1.4926 | 0.11608 | -0.0469 | 12.8584

## 51. Re 2M Mach 0.10 (1)
BIGFOIL.COM POLAR EXPORT
NACA64-611 a=0.2
NACA64-611 a=0.2 |  |  |  | Cl Max: | 1.31 | at alpha= | 10 | deg
JavaFoil+Calcfoil stall+Eppler ext transition |  |  |  | L/D Max: | 163.369 | at alpha= | 5.5 | deg
Re: | 2000000 |  |  | Cd Min: | 0.00532 | at alpha= | 2.5 | deg
Mach: | 0.1 |  |  | Cl=0 at alpha= | -3.1441 | deg
|  |  |  | @ Cl=0.1, Cd= | 0.0073775
|  |  |  | @ Cl=0.4, Cd= | 0.0071331
|  |  |  | @ Cl=0.6, Cd= | 0.0055658
alpha (deg) | Cl | Cd | Cm | Cl/Cd
-16 | -0.316 | 0.12983 | -0.019 | -2.433
-15.5 | -0.33 | 0.12484 | -0.019 | -2.647
-15 | -0.345 | 0.11855 | -0.019 | -2.909
-14.5 | -0.359 | 0.11579 | -0.019 | -3.101
-14 | -0.373 | 0.10548 | -0.019 | -3.532
-13.5 | -0.385 | 0.10186 | -0.019 | -3.782
-13 | -0.397 | 0.09556 | -0.019 | -4.151
-12.5 | -0.407 | 0.0934 | -0.019 | -4.354
-12 | -0.415 | 0.08666 | -0.019 | -4.786
-11.5 | -0.421 | 0.08209 | -0.019 | -5.123
-11 | -0.424 | 0.07694 | -0.019 | -5.505
-10.5 | -0.424 | 0.07289 | -0.02 | -5.811
-10 | -0.42 | 0.06892 | -0.02 | -6.094
-9.5 | -0.413 | 0.06398 | -0.02 | -6.451
-9 | -0.401 | 0.05914 | -0.02 | -6.787
-8.5 | -0.386 | 0.05552 | -0.021 | -6.95
-8 | -0.366 | 0.05109 | -0.022 | -7.17
-7.5 | -0.342 | 0.04856 | -0.022 | -7.045
-7 | -0.314 | 0.04544 | -0.022 | -6.915
-6.5 | -0.283 | 0.04256 | -0.023 | -6.639
-6 | -0.247 | 0.03974 | -0.024 | -6.225
-5.5 | -0.209 | 0.03773 | -0.024 | -5.54
-5 | -0.169 | 0.0348 | -0.027 | -4.847
-4.5 | -0.155 | 0.00791 | -0.049 | -19.538
-4 | -0.099 | 0.0078 | -0.049 | -12.681
-3.5 | -0.042 | 0.00767 | -0.05 | -5.414
-3 | 0.017 | 0.00754 | -0.05 | 2.237
-2.5 | 0.076 | 0.00741 | -0.05 | 10.237
-2 | 0.135 | 0.00733 | -0.051 | 18.472
-1.5 | 0.195 | 0.00726 | -0.051 | 26.889
-1 | 0.255 | 0.0072 | -0.052 | 35.413
-0.5 | 0.315 | 0.00718 | -0.052 | 43.868
0 | 0.375 | 0.00715 | -0.053 | 52.446
0.5 | 0.434 | 0.00711 | -0.053 | 61.02
1 | 0.493 | 0.00545 | -0.053 | 90.617
1.5 | 0.553 | 0.00551 | -0.054 | 100.282
2 | 0.612 | 0.00558 | -0.054 | 109.537
2.5 | 0.67 | 0.00532 | -0.055 | 125.966
3 | 0.729 | 0.00535 | -0.055 | 136.268
3.5 | 0.787 | 0.00548 | -0.056 | 143.518
4 | 0.845 | 0.0056 | -0.056 | 150.96
4.5 | 0.903 | 0.00592 | -0.057 | 152.463
5 | 0.959 | 0.00594 | -0.057 | 161.495
5.5 | 1.014 | 0.00621 | -0.057 | 163.369
6 | 1.067 | 0.00761 | -0.058 | 140.178
6.5 | 1.117 | 0.00806 | -0.058 | 138.582
7 | 1.151 | 0.01264 | -0.058 | 91.045
7.5 | 1.193 | 0.01341 | -0.058 | 88.983
8 | 1.231 | 0.01429 | -0.059 | 86.132
8.5 | 1.263 | 0.01523 | -0.059 | 82.956
9 | 1.286 | 0.01622 | -0.059 | 79.33
9.5 | 1.302 | 0.01733 | -0.059 | 75.15
10 | 1.31 | 0.0186 | -0.06 | 70.409
10.5 | 1.309 | 0.02003 | -0.06 | 65.359
11 | 1.299 | 0.02199 | -0.06 | 59.067
11.5 | 1.281 | 0.02385 | -0.06 | 53.733
12 | 1.255 | 0.02586 | -0.061 | 48.54
12.5 | 1.222 | 0.02819 | -0.061 | 43.355
13 | 1.181 | 0.03101 | -0.061 | 38.094
13.5 | 1.136 | 0.03378 | -0.061 | 33.63
14 | 1.083 | 0.03826 | -0.061 | 28.292
14.5 | 0.927 | 0.09007 | -0.046 | 10.295
15 | 0.95 | 0.05769 | -0.058 | 16.467

## 52. Re 2M Mach 0.10 (2)
BIGFOIL.COM POLAR EXPORT
NACA64-611 a=0.2
NACA64-611 a=0.2 |  |  |  | Cl Max: | 1.5431 | at alpha= | 17 | deg
XFOIL ncrit=9 |  |  |  | L/D Max: | 168.931 | at alpha= | 4.5 | deg
Re: | 2000000 |  |  | Cd Min: | 0.12542 | at alpha= | 20 | deg
Mach: | 0.1 |  |  | Cl=0 at alpha= | -3.2456 | deg
|  |  |  | @ Cl=0.1, Cd= | 0.0073741
|  |  |  | @ Cl=0.4, Cd= | 0.0060066
|  |  |  | @ Cl=0.6, Cd= | 0.0045534
alpha (deg) | Cl | Cd | Cm | Cl/Cd
-10 | -0.3537 | 0.09727 | -0.0279 | -3.6363
-9.5 | -0.3391 | 0.09212 | -0.0306 | -3.6811
-9 | -0.3294 | 0.08606 | -0.0337 | -3.8276
-8.5 | -0.5802 | 0.0165 | -0.0563 | -35.1636
-8 | -0.528 | 0.0151 | -0.0561 | -34.9669
-7.5 | -0.4753 | 0.01362 | -0.0558 | -34.8972
-6.5 | -0.3668 | 0.01131 | -0.0555 | -32.4315
-6 | -0.3128 | 0.00994 | -0.0553 | -31.4688
-5.5 | -0.2561 | 0.00957 | -0.0554 | -26.7607
-5 | -0.1993 | 0.00922 | -0.0556 | -21.6161
-4.5 | -0.1435 | 0.00852 | -0.0556 | -16.8427
-4 | -0.0863 | 0.00825 | -0.0558 | -10.4606
-3.5 | -0.0289 | 0.00805 | -0.056 | -3.5901
-3 | 0.0279 | 0.00762 | -0.0562 | 3.6614
-2.5 | 0.0854 | 0.00743 | -0.0565 | 11.4939
-2 | 0.1429 | 0.00721 | -0.0569 | 19.8197
-1.5 | 0.2002 | 0.00696 | -0.0572 | 28.7644
-1 | 0.2579 | 0.00687 | -0.0576 | 37.54
-0.5 | 0.3156 | 0.00669 | -0.058 | 47.1749
0 | 0.3733 | 0.00657 | -0.0584 | 56.8189
0.5 | 0.4278 | 0.00542 | -0.059 | 78.9299
1 | 0.4828 | 0.00483 | -0.0592 | 99.9586
1.5 | 0.5384 | 0.00471 | -0.0591 | 114.31
2 | 0.5859 | 0.00454 | -0.0569 | 129.0529
2.5 | 0.6489 | 0.0046 | -0.0585 | 141.0652
3.5 | 0.7732 | 0.00485 | -0.0616 | 159.4227
4 | 0.8294 | 0.005 | -0.0619 | 165.88
4.5 | 0.8852 | 0.00524 | -0.0622 | 168.9313
5 | 0.9397 | 0.00567 | -0.0623 | 165.7319
5.5 | 0.9922 | 0.00631 | -0.0623 | 157.2425
6 | 1.0445 | 0.00696 | -0.0622 | 150.0718
6.5 | 1.0939 | 0.00787 | -0.0618 | 138.9962
7 | 1.1361 | 0.00942 | -0.0605 | 120.6051
7.5 | 1.177 | 0.01087 | -0.0589 | 108.2797
8 | 1.2199 | 0.01198 | -0.0575 | 101.828
8.5 | 1.2644 | 0.01282 | -0.0562 | 98.6271
9 | 1.3074 | 0.01363 | -0.0548 | 95.9208
9.5 | 1.3469 | 0.01454 | -0.0528 | 92.6341
10 | 1.3811 | 0.01546 | -0.05 | 89.3338
10.5 | 1.4048 | 0.0165 | -0.0456 | 85.1394
11 | 1.4246 | 0.01806 | -0.0415 | 78.8815
11.5 | 1.4505 | 0.01954 | -0.0388 | 74.2323
12 | 1.4677 | 0.02179 | -0.0357 | 67.3566
12.5 | 1.4897 | 0.02391 | -0.0335 | 62.3045
13 | 1.5008 | 0.02705 | -0.0309 | 55.4824
13.5 | 1.5174 | 0.02999 | -0.0292 | 50.5969
14 | 1.5306 | 0.03338 | -0.0277 | 45.8538
14.5 | 1.5338 | 0.03789 | -0.0263 | 40.4803
15 | 1.5326 | 0.04319 | -0.0254 | 35.4851
15.5 | 1.5385 | 0.04809 | -0.0251 | 31.9921
16 | 1.5422 | 0.05351 | -0.0254 | 28.8208
16.5 | 1.5411 | 0.05983 | -0.0261 | 25.758
17 | 1.5431 | 0.06599 | -0.0273 | 23.3838
17.5 | 1.5325 | 0.07432 | -0.0294 | 20.6203
18 | 1.5238 | 0.08274 | -0.0321 | 18.4167
18.5 | 1.5091 | 0.09256 | -0.0356 | 16.304
19 | 1.5005 | 0.10167 | -0.0394 | 14.7585
19.5 | 1.4806 | 0.11325 | -0.0448 | 13.0737
20 | 1.4594 | 0.12542 | -0.0509 | 11.6361

## 53. Re 2M Mach 0.25 (1)
BIGFOIL.COM POLAR EXPORT
NACA64-611 a=0.2
NACA64-611 a=0.2 |  |  |  | Cl Max: | 1.298 | at alpha= | 9.5 | deg
JavaFoil+Calcfoil stall+Eppler ext transition |  |  |  | L/D Max: | 161.086 | at alpha= | 4.5 | deg
Re: | 2000000 |  |  | Cd Min: | 0.00533 | at alpha= | 2 | deg
Mach: | 0.25 |  |  | Cl=0 at alpha= | -3.1417 | deg
|  |  |  | @ Cl=0.1, Cd= | 0.0074667
|  |  |  | @ Cl=0.4, Cd= | 0.0072002
|  |  |  | @ Cl=0.6, Cd= | 0.11484
alpha (deg) | Cl | Cd | Cm | Cl/Cd
-14 | -0.063 | 0.1142 | -0.02 | -0.55
-13.5 | -0.06 | 0.10493 | -0.02 | -0.571
-13 | -0.09 | 0.10013 | -0.02 | -0.901
-12.5 | -0.163 | 0.09361 | -0.02 | -1.747
-12 | -0.209 | 0.08988 | -0.02 | -2.326
-11.5 | -0.247 | 0.08486 | -0.02 | -2.908
-11 | -0.279 | 0.07996 | -0.02 | -3.486
-10.5 | -0.305 | 0.07542 | -0.02 | -4.044
-10 | -0.325 | 0.07092 | -0.02 | -4.588
-9.5 | -0.339 | 0.06743 | -0.02 | -5.03
-9 | -0.346 | 0.06403 | -0.02 | -5.406
-8.5 | -0.346 | 0.05792 | -0.02 | -5.978
-8 | -0.339 | 0.05344 | -0.021 | -6.348
-7.5 | -0.325 | 0.05115 | -0.021 | -6.357
-7 | -0.305 | 0.04724 | -0.022 | -6.448
-6.5 | -0.278 | 0.04387 | -0.023 | -6.343
-6 | -0.246 | 0.04101 | -0.023 | -6.008
-5.5 | -0.21 | 0.03854 | -0.024 | -5.453
-5 | -0.17 | 0.03629 | -0.025 | -4.687
-4.5 | -0.128 | 0.03196 | -0.03 | -4.018
-4 | -0.101 | 0.00789 | -0.051 | -12.809
-3.5 | -0.043 | 0.00777 | -0.051 | -5.476
-3 | 0.017 | 0.00764 | -0.051 | 2.261
-2.5 | 0.078 | 0.00751 | -0.052 | 10.376
-2 | 0.139 | 0.00739 | -0.052 | 18.8
-1.5 | 0.2 | 0.00732 | -0.053 | 27.38
-1 | 0.262 | 0.00728 | -0.053 | 36.007
-0.5 | 0.324 | 0.00722 | -0.054 | 44.827
0 | 0.385 | 0.00721 | -0.054 | 53.431
0.5 | 0.446 | 0.00717 | -0.054 | 62.209
1 | 0.507 | 0.00553 | -0.055 | 91.751
1.5 | 0.568 | 0.00558 | -0.055 | 101.66
2 | 0.628 | 0.00533 | -0.056 | 117.847
2.5 | 0.688 | 0.0054 | -0.056 | 127.497
3 | 0.748 | 0.00545 | -0.057 | 137.415
3.5 | 0.808 | 0.00559 | -0.057 | 144.654
4 | 0.868 | 0.00568 | -0.058 | 152.735
4.5 | 0.927 | 0.00576 | -0.058 | 161.086
5 | 0.984 | 0.00615 | -0.059 | 160.056
5.5 | 1.04 | 0.00748 | -0.059 | 139.059
6 | 1.093 | 0.00793 | -0.059 | 137.828
6.5 | 1.143 | 0.00844 | -0.06 | 135.405
7 | 1.175 | 0.01337 | -0.059 | 87.899
7.5 | 1.215 | 0.01426 | -0.06 | 85.258
8 | 1.251 | 0.01525 | -0.06 | 82.036
8.5 | 1.278 | 0.01641 | -0.06 | 77.925
9 | 1.294 | 0.0176 | -0.061 | 73.494
9.5 | 1.298 | 0.01885 | -0.061 | 68.849
10 | 1.29 | 0.0205 | -0.061 | 62.917
10.5 | 1.064 | 0.06992 | -0.025 | 15.217
11 | 1.232 | 0.02477 | -0.061 | 49.751
11.5 | 1.183 | 0.0273 | -0.062 | 43.322
12 | 1.116 | 0.03063 | -0.061 | 36.454
12.5 | 0.905 | 0.0845 | -0.038 | 10.715
13 | 0.83 | 0.09259 | -0.034 | 8.966
13.5 | 0.751 | 0.10063 | -0.031 | 7.46
14 | 0.666 | 0.108 | -0.03 | 6.165
14.5 | 0.576 | 0.11484 | -0.03 | 5.017

## 54. Re 2M Mach 0.25 (2)
BIGFOIL.COM POLAR EXPORT
NACA64-611 a=0.2
NACA64-611 a=0.2 |  |  |  | Cl Max: | 1.4901 | at alpha= | 14 | deg
XFOIL ncrit=9 |  |  |  | L/D Max: | 170.951 | at alpha= | 4.5 | deg
Re: | 2000000 |  |  | Cd Min: | 0.14786 | at alpha= | 19 | deg
Mach: | 0.25 |  |  | Cl=0 at alpha= | -3.2441 | deg
|  |  |  | @ Cl=0.1, Cd= | 0.0075093
|  |  |  | @ Cl=0.4, Cd= | 0.0065346
|  |  |  | @ Cl=0.6, Cd= | 0.0046692
alpha (deg) | Cl | Cd | Cm | Cl/Cd
-10 | -0.3403 | 0.10004 | -0.0274 | -3.4016
-9.5 | -0.3249 | 0.09467 | -0.0302 | -3.4319
-9 | -0.313 | 0.08862 | -0.0334 | -3.5319
-8.5 | -0.305 | 0.08154 | -0.0375 | -3.7405
-8 | -0.3031 | 0.07432 | -0.0413 | -4.0783
-7.5 | -0.3133 | 0.06691 | -0.0466 | -4.6824
-7 | -0.3394 | 0.04957 | -0.0573 | -6.8469
-6.5 | -0.3071 | 0.04387 | -0.0597 | -7.0002
-6 | -0.2788 | 0.03328 | -0.0614 | -8.3774
-5.5 | -0.2665 | 0.01044 | -0.0588 | -25.5268
-5 | -0.2068 | 0.01001 | -0.0587 | -20.6593
-4.5 | -0.1479 | 0.00934 | -0.0585 | -15.8351
-4 | -0.0898 | 0.00852 | -0.0583 | -10.5399
-3.5 | -0.0302 | 0.00825 | -0.0583 | -3.6606
-3 | 0.0288 | 0.00779 | -0.0584 | 3.697
-2.5 | 0.0884 | 0.00756 | -0.0586 | 11.6931
-1.5 | 0.2073 | 0.00704 | -0.0591 | 29.446
-1 | 0.267 | 0.00691 | -0.0594 | 38.6397
-0.5 | 0.3265 | 0.00677 | -0.0598 | 48.2275
0 | 0.3862 | 0.00665 | -0.0602 | 58.0752
0.5 | 0.4448 | 0.00616 | -0.0608 | 72.2078
1 | 0.4995 | 0.00494 | -0.061 | 101.1134
1.5 | 0.5572 | 0.00479 | -0.061 | 116.3257
2 | 0.6068 | 0.00465 | -0.0589 | 130.4946
2.5 | 0.6689 | 0.00469 | -0.0597 | 142.6226
3 | 0.7404 | 0.00481 | -0.0629 | 153.9293
3.5 | 0.7997 | 0.00497 | -0.0633 | 160.9054
4 | 0.8581 | 0.00513 | -0.0636 | 167.271
4.5 | 0.9163 | 0.00536 | -0.0638 | 170.9515
5 | 0.9722 | 0.00586 | -0.0637 | 165.9044
5.5 | 1.0264 | 0.00657 | -0.0635 | 156.2253
6 | 1.0803 | 0.00726 | -0.0631 | 148.8017
6.5 | 1.1292 | 0.00839 | -0.0622 | 134.5888
7 | 1.1682 | 0.01023 | -0.0599 | 114.1935
7.5 | 1.2081 | 0.01173 | -0.0576 | 102.9923
8 | 1.2515 | 0.01277 | -0.0555 | 98.0031
8.5 | 1.2932 | 0.01375 | -0.0532 | 94.0509
9 | 1.3331 | 0.01463 | -0.0505 | 91.121
9.5 | 1.3542 | 0.01589 | -0.0451 | 85.2234
10 | 1.3809 | 0.01724 | -0.0412 | 80.0986
10.5 | 1.4013 | 0.01924 | -0.0374 | 72.8326
11 | 1.4265 | 0.02122 | -0.0345 | 67.2243
11.5 | 1.4441 | 0.02393 | -0.0316 | 60.3468
12 | 1.4628 | 0.02679 | -0.0292 | 54.6025
12.5 | 1.4702 | 0.03077 | -0.0267 | 47.7803
13 | 1.4813 | 0.03469 | -0.0249 | 42.7011
13.5 | 1.4885 | 0.03923 | -0.0235 | 37.9429
14 | 1.4901 | 0.04466 | -0.0227 | 33.3654
14.5 | 1.4767 | 0.05214 | -0.0225 | 28.3218
15 | 1.4763 | 0.05862 | -0.023 | 25.1842
15.5 | 1.4707 | 0.06616 | -0.0243 | 22.2294
16 | 1.4593 | 0.07492 | -0.0265 | 19.4781
16.5 | 1.4437 | 0.08478 | -0.0296 | 17.0288
17 | 1.4311 | 0.0948 | -0.0334 | 15.096
17.5 | 1.4053 | 0.10748 | -0.0391 | 13.075
18 | 1.3826 | 0.12024 | -0.0454 | 11.4987
18.5 | 1.3552 | 0.13446 | -0.0531 | 10.0788
19 | 1.3346 | 0.14786 | -0.061 | 9.0261

## 55. Re 2M Mach 0.50 (1)
BIGFOIL.COM POLAR EXPORT
NACA64-611 a=0.2
NACA64-611 a=0.2 |  |  |  | Cl Max: | 1.28 | at alpha= | 7.5 | deg
JavaFoil+Calcfoil stall+Eppler ext transition |  |  |  | L/D Max: | 154.988 | at alpha= | 3.5 | deg
Re: | 2000000 |  |  | Cd Min: | 0.00568 | at alpha= | 1.5 | deg
Mach: | 0.5 |  |  | Cl=0 at alpha= | -3.1509 | deg
|  |  |  | @ Cl=0.1, Cd= | 0.0077632
|  |  |  | @ Cl=0.4, Cd= | 0.0074265
|  |  |  | @ Cl=0.6, Cd= | 0.0057834
alpha (deg) | Cl | Cd | Cm | Cl/Cd
-20 | -0.93 | 0.17568 | -0.026 | -5.296
-19.5 | -0.903 | 0.16904 | -0.026 | -5.342
-19 | -0.876 | 0.16479 | -0.026 | -5.315
-18.5 | -0.849 | 0.16006 | -0.026 | -5.302
-18 | -0.822 | 0.15602 | -0.026 | -5.27
-17.5 | -0.793 | 0.15205 | -0.025 | -5.213
-17 | -0.765 | 0.14464 | -0.025 | -5.286
-16.5 | -0.737 | 0.14063 | -0.025 | -5.241
-16 | -0.71 | 0.1329 | -0.025 | -5.34
-15.5 | -0.682 | 0.12976 | -0.025 | -5.258
-15 | -0.655 | 0.12581 | -0.025 | -5.205
-14.5 | -0.627 | 0.11849 | -0.025 | -5.295
-14 | -0.599 | 0.11415 | -0.024 | -5.245
-13.5 | -0.571 | 0.11012 | -0.024 | -5.186
-13 | -0.543 | 0.10673 | -0.024 | -5.092
-12.5 | -0.516 | 0.10303 | -0.024 | -5.008
-12 | -0.488 | 0.09981 | -0.025 | -4.893
-11.5 | -0.461 | 0.09509 | -0.025 | -4.845
-11 | -0.433 | 0.09212 | -0.025 | -4.702
-10.5 | -0.405 | 0.08997 | -0.024 | -4.504
-10 | -0.377 | 0.07653 | -0.024 | -4.931
-9.5 | -0.35 | 0.06809 | -0.024 | -5.138
-9 | -0.322 | 0.06108 | -0.024 | -5.275
-8.5 | -0.295 | 0.07526 | -0.024 | -3.914
-8 | -0.267 | 0.05254 | -0.025 | -5.083
-7.5 | -0.239 | 0.06881 | -0.025 | -3.48
-7 | -0.212 | 0.06021 | -0.023 | -3.515
-6.5 | -0.184 | 0.05182 | -0.023 | -3.552
-6 | -0.157 | 0.04567 | -0.024 | -3.431
-5.5 | -0.129 | 0.04187 | -0.025 | -3.087
-5 | -0.12 | 0.04463 | -0.022 | -2.699
-4.5 | -0.126 | 0.03794 | -0.023 | -3.323
-4 | -0.086 | 0.03813 | -0.022 | -2.253
-3.5 | -0.037 | 0.03276 | -0.028 | -1.137
-3 | 0.016 | 0.02871 | -0.035 | 0.54
-2.5 | 0.086 | 0.00779 | -0.058 | 11.063
-2 | 0.154 | 0.00766 | -0.058 | 20.162
-1.5 | 0.223 | 0.00753 | -0.059 | 29.674
-1 | 0.292 | 0.00747 | -0.059 | 39.162
-0.5 | 0.362 | 0.00746 | -0.06 | 48.451
0 | 0.43 | 0.0074 | -0.06 | 58.095
0.5 | 0.498 | 0.00744 | -0.061 | 66.963
1 | 0.566 | 0.00589 | -0.061 | 96.213
1.5 | 0.633 | 0.00568 | -0.062 | 111.552
2 | 0.701 | 0.00572 | -0.062 | 122.426
2.5 | 0.768 | 0.00582 | -0.063 | 132.013
3 | 0.835 | 0.0057 | -0.063 | 146.297
3.5 | 0.901 | 0.00581 | -0.064 | 154.988
4 | 0.966 | 0.00719 | -0.064 | 134.39
4.5 | 1.029 | 0.00782 | -0.065 | 131.527
5 | 1.088 | 0.00842 | -0.065 | 129.236
5.5 | 1.144 | 0.00906 | -0.065 | 126.328
6 | 1.195 | 0.00978 | -0.066 | 122.193
6.5 | 1.224 | 0.01604 | -0.065 | 76.3
7 | 1.261 | 0.01747 | -0.065 | 72.193
7.5 | 1.28 | 0.01916 | -0.065 | 66.775
8 | 1.269 | 0.02103 | -0.066 | 60.317
8.5 | 1.179 | 0.0241 | -0.066 | 48.899
9 | 0.649 | 0.06179 | -0.03 | 10.5
9.5 | 0.675 | 0.06408 | -0.032 | 10.539
10 | 0.7 | 0.07416 | -0.03 | 9.437
10.5 | 0.726 | 0.08457 | -0.031 | 8.581
11 | 0.751 | 0.08877 | -0.031 | 8.464
11.5 | 0.777 | 0.09688 | -0.031 | 8.016
12 | 0.803 | 0.09883 | -0.034 | 8.129
12.5 | 0.829 | 0.10716 | -0.034 | 7.733

## 56. Re 2M Mach 0.50 (2)
BIGFOIL.COM POLAR EXPORT
NACA64-611 a=0.2
NACA64-611 a=0.2 |  |  |  | Cl Max: | 1.3655 | at alpha= | 10 | deg
XFOIL ncrit=9 |  |  |  | L/D Max: | 174.901 | at alpha= | 4.5 | deg
Re: | 2000000 |  |  | Cd Min: | 0.26737 | at alpha= | -20 | deg
Mach: | 0.5 |  |  | Cl=0 at alpha= | -3.2713 | deg
|  |  |  | @ Cl=0.1, Cd= | 0.0085921
|  |  |  | @ Cl=0.4, Cd= | 0.0070483
|  |  |  | @ Cl=0.6, Cd= | 0.0053385
alpha (deg) | Cl | Cd | Cm | Cl/Cd
-20 | -0.7262 | 0.26737 | 0.0659 | -2.7161
-19.5 | -0.7032 | 0.25884 | 0.0605 | -2.7167
-19 | -0.6797 | 0.25135 | 0.0553 | -2.7042
-18.5 | -0.6558 | 0.24362 | 0.0501 | -2.6919
-18 | -0.6316 | 0.23575 | 0.0449 | -2.6791
-17.5 | -0.6079 | 0.2278 | 0.0398 | -2.6686
-17 | -0.5835 | 0.21952 | 0.0348 | -2.6581
-16.5 | -0.5598 | 0.21138 | 0.0298 | -2.6483
-16 | -0.5363 | 0.20321 | 0.0248 | -2.6391
-15.5 | -0.5135 | 0.19501 | 0.0199 | -2.6332
-15 | -0.4923 | 0.18702 | 0.0155 | -2.6323
-14.5 | -0.4707 | 0.17902 | 0.0109 | -2.6293
-14 | -0.451 | 0.17147 | 0.0071 | -2.6302
-13.5 | -0.429 | 0.16435 | 0.003 | -2.6103
-13 | -0.4075 | 0.15666 | -0.0013 | -2.6012
-12.5 | -0.3873 | 0.14856 | -0.0059 | -2.607
-12 | -0.3684 | 0.14066 | -0.0103 | -2.6191
-11.5 | -0.3499 | 0.13272 | -0.0146 | -2.6364
-11 | -0.3316 | 0.1252 | -0.0187 | -2.6486
-10 | -0.2996 | 0.10991 | -0.0265 | -2.7259
-9.5 | -0.2813 | 0.10344 | -0.0301 | -2.7195
-9 | -0.2651 | 0.09617 | -0.0343 | -2.7566
-8.5 | -0.2518 | 0.08893 | -0.0384 | -2.8314
-8 | -0.2396 | 0.08182 | -0.0422 | -2.9284
-7.5 | -0.2294 | 0.0753 | -0.0453 | -3.0465
-6.5 | -0.2281 | 0.06148 | -0.0535 | -3.7101
-6 | -0.2205 | 0.05307 | -0.0617 | -4.1549
-5.5 | -0.2016 | 0.04476 | -0.0671 | -4.504
-5 | -0.1722 | 0.03585 | -0.0706 | -4.8033
-4.5 | -0.1326 | 0.02706 | -0.0718 | -4.9002
-4 | -0.0806 | 0.02093 | -0.0716 | -3.8509
-3.5 | -0.0301 | 0.01173 | -0.0701 | -2.5661
-3 | 0.0357 | 0.00955 | -0.0691 | 3.7382
-2.5 | 0.1035 | 0.00854 | -0.0683 | 12.1194
-2 | 0.1716 | 0.00795 | -0.0679 | 21.5849
-1.5 | 0.2401 | 0.00768 | -0.0678 | 31.263
-1 | 0.308 | 0.00724 | -0.0678 | 42.5414
-0.5 | 0.3765 | 0.0071 | -0.0681 | 53.0282
0 | 0.4447 | 0.00695 | -0.0684 | 63.9856
0.5 | 0.513 | 0.00678 | -0.0688 | 75.6637
1 | 0.5756 | 0.00542 | -0.0692 | 106.1993
1.5 | 0.6415 | 0.0052 | -0.0691 | 123.3654
2 | 0.7022 | 0.00507 | -0.0676 | 138.501
2.5 | 0.7636 | 0.00514 | -0.0661 | 148.5603
3 | 0.8444 | 0.00528 | -0.0688 | 159.9242
3.5 | 0.921 | 0.00547 | -0.0707 | 168.3729
4 | 0.9886 | 0.00572 | -0.0704 | 172.8322
4.5 | 1.0564 | 0.00604 | -0.07 | 174.9007
5.5 | 1.179 | 0.00772 | -0.0671 | 152.7202
6 | 1.2342 | 0.00887 | -0.0646 | 139.1432
6.5 | 1.2549 | 0.01148 | -0.0579 | 109.3118
7 | 1.2569 | 0.01385 | -0.0485 | 90.7509
7.5 | 1.2757 | 0.01625 | -0.0427 | 78.5046
8 | 1.3025 | 0.01879 | -0.0384 | 69.3188
8.5 | 1.3214 | 0.02213 | -0.0342 | 59.7108
9 | 1.3455 | 0.02542 | -0.0307 | 52.9308
9.5 | 1.3554 | 0.02997 | -0.0274 | 45.2252
10 | 1.3655 | 0.03479 | -0.0245 | 39.2498
10.5 | 1.361 | 0.04112 | -0.0222 | 33.0982
11 | 1.3481 | 0.04872 | -0.0209 | 27.6704
11.5 | 1.3315 | 0.05722 | -0.0206 | 23.2698
12 | 1.314 | 0.06644 | -0.0214 | 19.7772
12.5 | 1.2917 | 0.07696 | -0.0237 | 16.784
13 | 1.2622 | 0.08931 | -0.0281 | 14.1328
13.5 | 1.2322 | 0.1029 | -0.0345 | 11.9747
14 | 1.2033 | 0.11744 | -0.0425 | 10.2461
14.5 | 1.1769 | 0.13259 | -0.0517 | 8.8762
15 | 1.1544 | 0.14801 | -0.0616 | 7.7995

## 57. Re 3M Mach 0.00 (1)
BIGFOIL.COM POLAR EXPORT
NACA64-611 a=0.2
NACA64-611 a=0.2 |  |  |  | Cl Max: | 1.318 | at alpha= | 10.5 | deg
JavaFoil+Calcfoil stall+Eppler ext transition |  |  |  | L/D Max: | 167.803 | at alpha= | 5.5 | deg
Re: | 3000000 |  |  | Cd Min: | 0.00506 | at alpha= | 2.5 | deg
Mach: | 0 |  |  | Cl=0 at alpha= | -3.1465 | deg
|  |  |  | @ Cl=0.1, Cd= | 0.0069615
|  |  |  | @ Cl=0.4, Cd= | 0.0067146
|  |  |  | @ Cl=0.6, Cd= | 0.0052739
alpha (deg) | Cl | Cd | Cm | Cl/Cd
-16.5 | -0.346 | 0.13211 | -0.019 | -2.62
-16 | -0.359 | 0.12704 | -0.019 | -2.823
-15.5 | -0.371 | 0.12038 | -0.019 | -3.084
-15 | -0.383 | 0.1133 | -0.019 | -3.384
-14.5 | -0.395 | 0.11084 | -0.019 | -3.563
-14 | -0.406 | 0.10436 | -0.019 | -3.889
-13.5 | -0.416 | 0.09788 | -0.02 | -4.249
-13 | -0.424 | 0.09287 | -0.019 | -4.571
-12.5 | -0.431 | 0.08891 | -0.019 | -4.852
-12 | -0.437 | 0.08402 | -0.019 | -5.196
-11.5 | -0.44 | 0.07806 | -0.02 | -5.631
-11 | -0.44 | 0.07316 | -0.02 | -6.012
-10.5 | -0.437 | 0.06882 | -0.02 | -6.351
-10 | -0.431 | 0.06574 | -0.02 | -6.555
-9.5 | -0.421 | 0.06162 | -0.021 | -6.837
-9 | -0.408 | 0.05771 | -0.021 | -7.068
-8.5 | -0.391 | 0.05354 | -0.021 | -7.297
-8 | -0.37 | 0.04965 | -0.022 | -7.445
-7.5 | -0.344 | 0.04711 | -0.023 | -7.309
-7 | -0.315 | 0.04398 | -0.023 | -7.173
-6.5 | -0.284 | 0.04114 | -0.025 | -6.891
-6 | -0.248 | 0.03834 | -0.026 | -6.471
-5.5 | -0.213 | 0.03186 | -0.032 | -6.696
-5 | -0.208 | 0.00766 | -0.048 | -27.108
-4.5 | -0.154 | 0.00752 | -0.049 | -20.483
-4 | -0.099 | 0.00738 | -0.049 | -13.347
-3.5 | -0.041 | 0.00722 | -0.049 | -5.726
-3 | 0.017 | 0.00711 | -0.05 | 2.359
-2.5 | 0.076 | 0.00699 | -0.05 | 10.803
-2 | 0.135 | 0.00692 | -0.051 | 19.484
-1.5 | 0.194 | 0.00685 | -0.051 | 28.338
-1 | 0.254 | 0.0068 | -0.051 | 37.336
-0.5 | 0.313 | 0.00675 | -0.052 | 46.458
0 | 0.373 | 0.00671 | -0.052 | 55.575
0.5 | 0.432 | 0.00672 | -0.053 | 64.271
1 | 0.491 | 0.00521 | -0.053 | 94.176
1.5 | 0.55 | 0.00524 | -0.054 | 104.941
2 | 0.609 | 0.00528 | -0.054 | 115.232
2.5 | 0.667 | 0.00506 | -0.054 | 131.723
3 | 0.725 | 0.00519 | -0.055 | 139.635
3.5 | 0.783 | 0.00538 | -0.055 | 145.696
4 | 0.841 | 0.00571 | -0.056 | 147.291
4.5 | 0.899 | 0.00592 | -0.056 | 151.733
5 | 0.955 | 0.00581 | -0.057 | 164.241
5.5 | 1.009 | 0.00602 | -0.057 | 167.803
6 | 1.062 | 0.00733 | -0.058 | 144.88
6.5 | 1.113 | 0.00766 | -0.058 | 145.302
7 | 1.151 | 0.0116 | -0.058 | 99.153
7.5 | 1.193 | 0.01225 | -0.058 | 97.43
8 | 1.232 | 0.01304 | -0.059 | 94.46
8.5 | 1.265 | 0.01385 | -0.059 | 91.333
9 | 1.289 | 0.01473 | -0.059 | 87.537
9.5 | 1.306 | 0.01571 | -0.059 | 83.179
10 | 1.316 | 0.01688 | -0.06 | 77.984
10.5 | 1.318 | 0.01812 | -0.06 | 72.757
11 | 1.311 | 0.01981 | -0.06 | 66.218
11.5 | 1.298 | 0.02136 | -0.061 | 60.764
12 | 1.277 | 0.02316 | -0.061 | 55.132
12.5 | 1.25 | 0.02467 | -0.061 | 50.658
13 | 1.214 | 0.02735 | -0.061 | 44.399
13.5 | 1.176 | 0.02923 | -0.061 | 40.247
14 | 1.133 | 0.03194 | -0.061 | 35.461
14.5 | 1.078 | 0.03755 | -0.061 | 28.718
15 | 1.033 | 0.03958 | -0.061 | 26.109
15.5 | 0.964 | 0.05248 | -0.059 | 18.362

## 58. Re 3M Mach 0.00 (2)
BIGFOIL.COM POLAR EXPORT
NACA64-611 a=0.2
NACA64-611 a=0.2 |  |  |  | Cl Max: | 1.6122 | at alpha= | 16.5 | deg
XFOIL ncrit=9 |  |  |  | L/D Max: | 181.363 | at alpha= | 4 | deg
Re: | 3000000 |  |  | Cd Min: | 0.10235 | at alpha= | 20 | deg
Mach: | 0 |  |  | Cl=0 at alpha= | -3.2313 | deg
|  |  |  | @ Cl=0.1, Cd= | 0.0066043
|  |  |  | @ Cl=0.4, Cd= | 0.005959
|  |  |  | @ Cl=0.6, Cd= | 0.0042499
alpha (deg) | Cl | Cd | Cm | Cl/Cd
-11.5 | -0.889 | 0.02101 | -0.0553 | -42.3132
-11 | -0.8469 | 0.01794 | -0.0548 | -47.2074
-10.5 | -0.7979 | 0.01636 | -0.0545 | -48.7714
-10 | -0.7468 | 0.01515 | -0.0543 | -49.2937
-9.5 | -0.6948 | 0.01406 | -0.0541 | -49.4168
-9 | -0.6415 | 0.0132 | -0.0541 | -48.5985
-8 | -0.5331 | 0.01175 | -0.0541 | -45.3702
-7.5 | -0.4815 | 0.01001 | -0.0537 | -48.1019
-7 | -0.4262 | 0.00942 | -0.0538 | -45.2442
-6.5 | -0.3703 | 0.00899 | -0.0539 | -41.1902
-6 | -0.3141 | 0.00865 | -0.0541 | -36.3121
-5.5 | -0.2584 | 0.00805 | -0.0541 | -32.0994
-5 | -0.2017 | 0.00776 | -0.0544 | -25.9923
-4.5 | -0.1447 | 0.00754 | -0.0547 | -19.191
-4 | -0.0882 | 0.00718 | -0.0549 | -12.2841
-3.5 | -0.0309 | 0.00702 | -0.0552 | -4.4017
-3 | 0.0266 | 0.00695 | -0.0556 | 3.8273
-2.5 | 0.0836 | 0.00663 | -0.0559 | 12.6094
-2 | 0.1411 | 0.00654 | -0.0564 | 21.5749
-1.5 | 0.1986 | 0.00639 | -0.0568 | 31.0798
-1 | 0.256 | 0.00625 | -0.0572 | 40.96
-0.5 | 0.3136 | 0.0062 | -0.0576 | 50.5806
0 | 0.3712 | 0.00608 | -0.0581 | 61.0526
0.5 | 0.4283 | 0.00584 | -0.0586 | 73.339
1 | 0.4827 | 0.00469 | -0.0592 | 102.9211
1.5 | 0.5388 | 0.00441 | -0.0596 | 122.1769
2 | 0.5936 | 0.00426 | -0.0594 | 139.3427
2.5 | 0.6444 | 0.00418 | -0.0582 | 154.1627
3 | 0.7004 | 0.00425 | -0.0584 | 164.8
3.5 | 0.7667 | 0.00437 | -0.0609 | 175.4462
4 | 0.8252 | 0.00455 | -0.0619 | 181.3626
4.5 | 0.8804 | 0.00487 | -0.0622 | 180.7803
5 | 0.9329 | 0.00554 | -0.0622 | 168.3935
5.5 | 0.9857 | 0.00613 | -0.0623 | 160.7993
6 | 1.0379 | 0.00677 | -0.0623 | 153.3087
6.5 | 1.0849 | 0.00793 | -0.0617 | 136.8096
7 | 1.1298 | 0.00918 | -0.0607 | 123.0719
7.5 | 1.1748 | 0.01026 | -0.0597 | 114.5029
8 | 1.222 | 0.01104 | -0.059 | 110.6884
8.5 | 1.2691 | 0.01172 | -0.0582 | 108.285
9 | 1.315 | 0.0124 | -0.0573 | 106.0484
9.5 | 1.3595 | 0.01309 | -0.0562 | 103.8579
10 | 1.4008 | 0.01386 | -0.0547 | 101.0678
10.5 | 1.4384 | 0.0147 | -0.0526 | 97.8503
11 | 1.4641 | 0.0156 | -0.0484 | 93.8526
11.5 | 1.4841 | 0.01687 | -0.044 | 87.9727
12 | 1.5079 | 0.01827 | -0.0408 | 82.5342
12.5 | 1.5263 | 0.02023 | -0.0376 | 75.4474
13 | 1.5456 | 0.02235 | -0.035 | 69.1544
13.5 | 1.56 | 0.02505 | -0.0325 | 62.2754
14 | 1.5759 | 0.0278 | -0.0306 | 56.6871
14.5 | 1.5888 | 0.031 | -0.0289 | 51.2516
15 | 1.5998 | 0.03451 | -0.0275 | 46.3576
15.5 | 1.6082 | 0.03848 | -0.0264 | 41.7931
16 | 1.6109 | 0.04333 | -0.0257 | 37.1775
16.5 | 1.6122 | 0.04865 | -0.0256 | 33.1387
17 | 1.607 | 0.05508 | -0.026 | 29.1757
17.5 | 1.5987 | 0.06235 | -0.0271 | 25.6407
18 | 1.5963 | 0.06915 | -0.0286 | 23.0846
18.5 | 1.5876 | 0.07723 | -0.0309 | 20.5568
19 | 1.5941 | 0.08327 | -0.033 | 19.1437
19.5 | 1.5815 | 0.09259 | -0.0365 | 17.0807
20 | 1.5681 | 0.10235 | -0.0406 | 15.321

## 59. Re 3M Mach 0.10 (1)
BIGFOIL.COM POLAR EXPORT
NACA64-611 a=0.2
NACA64-611 a=0.2 |  |  |  | Cl Max: | 1.315 | at alpha= | 10 | deg
JavaFoil+Calcfoil stall+Eppler ext transition |  |  |  | L/D Max: | 166.655 | at alpha= | 5.5 | deg
Re: | 3000000 |  |  | Cd Min: | 0.0051 | at alpha= | 2.5 | deg
Mach: | 0.1 |  |  | Cl=0 at alpha= | -3.1441 | deg
|  |  |  | @ Cl=0.1, Cd= | 0.0069615
|  |  |  | @ Cl=0.4, Cd= | 0.0067273
|  |  |  | @ Cl=0.6, Cd= | 0.0052739
alpha (deg) | Cl | Cd | Cm | Cl/Cd
-16 | -0.316 | 0.12583 | -0.019 | -2.512
-15.5 | -0.331 | 0.12122 | -0.019 | -2.728
-15 | -0.345 | 0.11381 | -0.019 | -3.032
-14.5 | -0.359 | 0.11137 | -0.019 | -3.225
-14 | -0.373 | 0.10284 | -0.02 | -3.625
-13.5 | -0.385 | 0.09849 | -0.02 | -3.914
-13 | -0.397 | 0.09377 | -0.02 | -4.233
-12.5 | -0.407 | 0.09103 | -0.019 | -4.469
-12 | -0.415 | 0.08364 | -0.02 | -4.962
-11.5 | -0.421 | 0.07845 | -0.02 | -5.364
-11 | -0.424 | 0.07346 | -0.02 | -5.771
-10.5 | -0.424 | 0.06932 | -0.02 | -6.114
-10 | -0.42 | 0.06664 | -0.02 | -6.306
-9.5 | -0.413 | 0.06205 | -0.021 | -6.655
-9 | -0.402 | 0.05774 | -0.021 | -6.956
-8.5 | -0.386 | 0.05447 | -0.021 | -7.089
-8 | -0.367 | 0.04973 | -0.023 | -7.374
-7.5 | -0.343 | 0.04741 | -0.023 | -7.225
-7 | -0.315 | 0.04436 | -0.023 | -7.091
-6.5 | -0.283 | 0.04142 | -0.024 | -6.834
-6 | -0.248 | 0.03871 | -0.025 | -6.409
-5.5 | -0.211 | 0.03489 | -0.028 | -6.049
-5 | -0.208 | 0.00766 | -0.048 | -27.169
-4.5 | -0.155 | 0.00752 | -0.049 | -20.572
-4 | -0.099 | 0.00739 | -0.049 | -13.389
-3.5 | -0.042 | 0.00725 | -0.05 | -5.731
-3 | 0.017 | 0.00712 | -0.05 | 2.367
-2.5 | 0.076 | 0.00699 | -0.05 | 10.855
-2 | 0.135 | 0.00692 | -0.051 | 19.579
-1.5 | 0.195 | 0.00685 | -0.051 | 28.496
-1 | 0.255 | 0.00679 | -0.052 | 37.561
-0.5 | 0.315 | 0.00674 | -0.052 | 46.748
0 | 0.375 | 0.00674 | -0.053 | 55.641
0.5 | 0.434 | 0.00671 | -0.053 | 64.677
1 | 0.493 | 0.00521 | -0.053 | 94.654
1.5 | 0.553 | 0.00525 | -0.054 | 105.363
2 | 0.612 | 0.00528 | -0.054 | 115.845
2.5 | 0.67 | 0.0051 | -0.055 | 131.42
3 | 0.729 | 0.00519 | -0.055 | 140.528
3.5 | 0.787 | 0.00538 | -0.056 | 146.262
4 | 0.845 | 0.00572 | -0.056 | 147.691
4.5 | 0.903 | 0.00599 | -0.057 | 150.784
5 | 0.959 | 0.00581 | -0.057 | 165.128
5.5 | 1.014 | 0.00609 | -0.057 | 166.655
6 | 1.067 | 0.00738 | -0.058 | 144.722
6.5 | 1.118 | 0.00772 | -0.058 | 144.758
7 | 1.155 | 0.01171 | -0.058 | 98.647
7.5 | 1.197 | 0.01239 | -0.058 | 96.63
8 | 1.235 | 0.01318 | -0.059 | 93.74
8.5 | 1.268 | 0.01401 | -0.059 | 90.482
9 | 1.291 | 0.01491 | -0.059 | 86.563
9.5 | 1.307 | 0.01593 | -0.06 | 82.06
10 | 1.315 | 0.01713 | -0.06 | 76.724
10.5 | 1.314 | 0.01841 | -0.06 | 71.35
11 | 1.304 | 0.0202 | -0.061 | 64.543
11.5 | 1.286 | 0.02182 | -0.061 | 58.939
12 | 1.261 | 0.02369 | -0.061 | 53.226
12.5 | 1.228 | 0.02575 | -0.061 | 47.688
13 | 1.188 | 0.02818 | -0.061 | 42.151
13.5 | 1.143 | 0.03052 | -0.061 | 37.463
14 | 1.093 | 0.03366 | -0.061 | 32.471
14.5 | 1.031 | 0.04041 | -0.061 | 25.504
15 | 0.981 | 0.04242 | -0.061 | 23.123

## 60. Re 3M Mach 0.10 (2)
BIGFOIL.COM POLAR EXPORT
NACA64-611 a=0.2
NACA64-611 a=0.2 |  |  |  | Cl Max: | 1.5994 | at alpha= | 15.5 | deg
XFOIL ncrit=9 |  |  |  | L/D Max: | 182.127 | at alpha= | 4 | deg
Re: | 3000000 |  |  | Cd Min: | 0.11082 | at alpha= | 20 | deg
Mach: | 0.1 |  |  | Cl=0 at alpha= | -3.231 | deg
|  |  |  | @ Cl=0.1, Cd= | 0.0066084
|  |  |  | @ Cl=0.4, Cd= | 0.005984
|  |  |  | @ Cl=0.6, Cd= | 0.0042754
alpha (deg) | Cl | Cd | Cm | Cl/Cd
-10.5 | -0.7977 | 0.01898 | -0.0564 | -42.0285
-10 | -0.7495 | 0.01685 | -0.0559 | -44.4807
-9.5 | -0.6986 | 0.01527 | -0.0556 | -45.7498
-9 | -0.646 | 0.014 | -0.0553 | -46.1429
-8.5 | -0.5917 | 0.01311 | -0.0552 | -45.1335
-8 | -0.5369 | 0.01231 | -0.0551 | -43.6149
-7.5 | -0.4851 | 0.01038 | -0.0547 | -46.7341
-7 | -0.4297 | 0.00961 | -0.0546 | -44.7138
-6.5 | -0.3733 | 0.00913 | -0.0546 | -40.8872
-6 | -0.3166 | 0.00874 | -0.0547 | -36.2243
-5.5 | -0.2603 | 0.00818 | -0.0547 | -31.8215
-5 | -0.2033 | 0.00782 | -0.0549 | -25.9974
-4.5 | -0.1459 | 0.00757 | -0.0551 | -19.2734
-4 | -0.0888 | 0.00721 | -0.0553 | -12.3162
-3.5 | -0.0312 | 0.00704 | -0.0556 | -4.4318
-3 | 0.0268 | 0.00696 | -0.056 | 3.8506
-2.5 | 0.0841 | 0.00664 | -0.0563 | 12.6657
-1.5 | 0.1998 | 0.00641 | -0.0571 | 31.17
-1 | 0.2577 | 0.00626 | -0.0575 | 41.1661
0 | 0.3735 | 0.00609 | -0.0584 | 61.33
0.5 | 0.431 | 0.00586 | -0.059 | 73.5495
1 | 0.4857 | 0.00471 | -0.0596 | 103.121
1.5 | 0.5422 | 0.00443 | -0.0599 | 122.3928
2 | 0.5974 | 0.00428 | -0.0598 | 139.5794
2.5 | 0.6485 | 0.00419 | -0.0586 | 154.7733
3 | 0.7048 | 0.00426 | -0.0587 | 165.446
3.5 | 0.7712 | 0.00439 | -0.0612 | 175.672
4 | 0.8305 | 0.00456 | -0.0622 | 182.1272
4.5 | 0.8859 | 0.00489 | -0.0624 | 181.1656
5 | 0.9388 | 0.00557 | -0.0624 | 168.5458
5.5 | 0.9919 | 0.00618 | -0.0625 | 160.5016
6 | 1.0444 | 0.00682 | -0.0624 | 153.1378
6.5 | 1.091 | 0.00805 | -0.0617 | 135.528
7 | 1.1361 | 0.0093 | -0.0607 | 122.1613
7.5 | 1.1813 | 0.01038 | -0.0596 | 113.8054
8 | 1.2289 | 0.01113 | -0.0588 | 110.4133
8.5 | 1.276 | 0.01183 | -0.0579 | 107.8614
9 | 1.3215 | 0.01255 | -0.0568 | 105.2988
9.5 | 1.366 | 0.01325 | -0.0556 | 103.0943
10 | 1.4061 | 0.01408 | -0.0537 | 99.8651
10.5 | 1.4415 | 0.01492 | -0.051 | 96.6153
11 | 1.4629 | 0.01595 | -0.0462 | 91.7179
11.5 | 1.4848 | 0.01732 | -0.0423 | 85.7275
12 | 1.5071 | 0.01894 | -0.0391 | 79.5723
12.5 | 1.5261 | 0.02101 | -0.036 | 72.6368
13 | 1.5431 | 0.02344 | -0.0334 | 65.8319
13.5 | 1.5562 | 0.0264 | -0.0309 | 58.947
14 | 1.5725 | 0.02926 | -0.0291 | 53.7423
14.5 | 1.5831 | 0.03279 | -0.0274 | 48.28
15 | 1.5925 | 0.03664 | -0.0261 | 43.4634
15.5 | 1.5994 | 0.04099 | -0.0252 | 39.0193
16 | 1.5994 | 0.04637 | -0.0248 | 34.4921
16.5 | 1.5977 | 0.05232 | -0.0249 | 30.5371
17 | 1.5956 | 0.05866 | -0.0256 | 27.2008
17.5 | 1.584 | 0.06663 | -0.0271 | 23.7731
18 | 1.5804 | 0.07392 | -0.0291 | 21.3799
18.5 | 1.568 | 0.08285 | -0.0319 | 18.9258
19 | 1.5708 | 0.0898 | -0.0345 | 17.4922
19.5 | 1.5544 | 0.10011 | -0.0387 | 15.5269
20 | 1.5381 | 0.11082 | -0.0436 | 13.8793

## 61. Re 3M Mach 0.25 (1)
BIGFOIL.COM POLAR EXPORT
NACA64-611 a=0.2
NACA64-611 a=0.2 |  |  |  | Cl Max: | 1.303 | at alpha= | 9.5 | deg
JavaFoil+Calcfoil stall+Eppler ext transition |  |  |  | L/D Max: | 164.338 | at alpha= | 5 | deg
Re: | 3000000 |  |  | Cd Min: | 0.00518 | at alpha= | 2.5 | deg
Mach: | 0.25 |  |  | Cl=0 at alpha= | -3.1417 | deg
|  |  |  | @ Cl=0.1, Cd= | 0.0070403
|  |  |  | @ Cl=0.4, Cd= | 0.0067649
|  |  |  | @ Cl=0.6, Cd= | 0.11073
alpha (deg) | Cl | Cd | Cm | Cl/Cd
-13.5 | -0.06 | 0.10244 | -0.02 | -0.585
-13 | -0.09 | 0.09658 | -0.02 | -0.934
-12.5 | -0.164 | 0.09102 | -0.021 | -1.797
-12 | -0.209 | 0.08578 | -0.021 | -2.438
-11.5 | -0.247 | 0.08128 | -0.021 | -3.038
-11 | -0.279 | 0.07691 | -0.021 | -3.626
-10.5 | -0.305 | 0.07299 | -0.021 | -4.181
-10 | -0.326 | 0.06876 | -0.021 | -4.735
-9.5 | -0.339 | 0.06518 | -0.021 | -5.207
-9 | -0.346 | 0.06185 | -0.02 | -5.6
-8.5 | -0.347 | 0.05629 | -0.021 | -6.156
-8 | -0.339 | 0.05214 | -0.022 | -6.51
-7.5 | -0.325 | 0.04927 | -0.022 | -6.604
-7 | -0.305 | 0.04592 | -0.023 | -6.639
-6.5 | -0.279 | 0.04284 | -0.024 | -6.504
-6 | -0.247 | 0.03994 | -0.024 | -6.177
-5.5 | -0.211 | 0.03745 | -0.026 | -5.624
-5 | -0.171 | 0.03419 | -0.028 | -5.012
-4.5 | -0.157 | 0.0076 | -0.05 | -20.73
-4 | -0.101 | 0.00747 | -0.051 | -13.526
-3.5 | -0.043 | 0.00734 | -0.051 | -5.795
-3 | 0.017 | 0.00721 | -0.051 | 2.397
-2.5 | 0.078 | 0.00708 | -0.052 | 11.002
-2 | 0.139 | 0.00697 | -0.052 | 19.928
-1.5 | 0.2 | 0.00691 | -0.053 | 29.025
-1 | 0.262 | 0.00683 | -0.053 | 38.348
-0.5 | 0.324 | 0.00681 | -0.054 | 47.56
0 | 0.385 | 0.00676 | -0.054 | 56.961
0.5 | 0.446 | 0.00678 | -0.054 | 65.79
1 | 0.507 | 0.00527 | -0.055 | 96.135
1.5 | 0.568 | 0.00532 | -0.055 | 106.764
2 | 0.628 | 0.00537 | -0.056 | 117.06
2.5 | 0.688 | 0.00518 | -0.056 | 132.955
3 | 0.748 | 0.0053 | -0.057 | 141.342
3.5 | 0.808 | 0.00556 | -0.057 | 145.525
4 | 0.868 | 0.00593 | -0.058 | 146.325
4.5 | 0.928 | 0.00575 | -0.058 | 161.405
5 | 0.985 | 0.00599 | -0.059 | 164.338
5.5 | 1.041 | 0.00728 | -0.059 | 142.895
6 | 1.094 | 0.00766 | -0.059 | 142.721
6.5 | 1.144 | 0.00805 | -0.06 | 142.215
7 | 1.179 | 0.01238 | -0.06 | 95.222
7.5 | 1.22 | 0.01317 | -0.06 | 92.642
8 | 1.255 | 0.01406 | -0.06 | 89.293
8.5 | 1.283 | 0.0151 | -0.06 | 84.952
9 | 1.298 | 0.01618 | -0.061 | 80.23
9.5 | 1.303 | 0.01736 | -0.061 | 75.021
10 | 1.295 | 0.01887 | -0.061 | 68.605
10.5 | 1.065 | 0.06758 | -0.027 | 15.766
11 | 1.237 | 0.02276 | -0.062 | 54.364
11.5 | 1.188 | 0.02497 | -0.062 | 47.562
12 | 1.124 | 0.02776 | -0.062 | 40.472
12.5 | 1.043 | 0.03175 | -0.062 | 32.867
13 | 0.944 | 0.03922 | -0.06 | 24.073
13.5 | 0.756 | 0.09495 | -0.037 | 7.961
14 | 0.669 | 0.10158 | -0.035 | 6.588
14.5 | 0.577 | 0.11073 | -0.033 | 5.214

## 62. Re 3M Mach 0.25 (2)
BIGFOIL.COM POLAR EXPORT
NACA64-611 a=0.2
NACA64-611 a=0.2 |  |  |  | Cl Max: | 1.5446 | at alpha= | 15 | deg
XFOIL ncrit=9 |  |  |  | L/D Max: | 184.882 | at alpha= | 4 | deg
Re: | 3000000 |  |  | Cd Min: | 0.16609 | at alpha= | 20 | deg
Mach: | 0.25 |  |  | Cl=0 at alpha= | -3.2271 | deg
|  |  |  | @ Cl=0.1, Cd= | 0.0067018
|  |  |  | @ Cl=0.4, Cd= | 0.0061102
|  |  |  | @ Cl=0.6, Cd= | 0.0044257
alpha (deg) | Cl | Cd | Cm | Cl/Cd
-6.5 | -0.3891 | 0.01051 | -0.0589 | -37.0219
-6 | -0.3302 | 0.00962 | -0.0585 | -34.3243
-5.5 | -0.271 | 0.00894 | -0.0582 | -30.3132
-5 | -0.2122 | 0.00819 | -0.0579 | -25.9096
-4.5 | -0.1523 | 0.00784 | -0.0578 | -19.426
-4 | -0.0922 | 0.00757 | -0.0579 | -12.1797
-3.5 | -0.0328 | 0.00717 | -0.0579 | -4.5746
-3 | 0.0273 | 0.00704 | -0.0581 | 3.8778
-2.5 | 0.087 | 0.00673 | -0.0583 | 12.9272
-2 | 0.147 | 0.0066 | -0.0586 | 22.2727
-1.5 | 0.2069 | 0.00653 | -0.059 | 31.6845
-1 | 0.2667 | 0.00631 | -0.0594 | 42.2662
-0.5 | 0.3267 | 0.00624 | -0.0598 | 52.3558
0 | 0.3865 | 0.00616 | -0.0603 | 62.7435
0.5 | 0.4461 | 0.00594 | -0.0608 | 75.101
1 | 0.5026 | 0.00482 | -0.0614 | 104.2739
1.5 | 0.5609 | 0.0045 | -0.0617 | 124.6444
2.5 | 0.6714 | 0.00429 | -0.0605 | 156.5035
3 | 0.7287 | 0.00434 | -0.0603 | 167.9032
3.5 | 0.7965 | 0.00446 | -0.0626 | 178.5874
4 | 0.8597 | 0.00465 | -0.0639 | 184.8817
4.5 | 0.9169 | 0.00503 | -0.064 | 182.2863
5 | 0.9714 | 0.00576 | -0.0638 | 168.6458
5.5 | 1.0266 | 0.00636 | -0.0637 | 161.4151
6 | 1.0801 | 0.00712 | -0.0634 | 151.6994
6.5 | 1.1253 | 0.00861 | -0.0619 | 130.6969
7 | 1.1704 | 0.00992 | -0.0604 | 117.9839
7.5 | 1.2165 | 0.01098 | -0.0588 | 110.7923
8 | 1.2645 | 0.01178 | -0.0574 | 107.343
8.5 | 1.3115 | 0.01254 | -0.0557 | 104.5853
9 | 1.3546 | 0.0134 | -0.0535 | 101.0896
9.5 | 1.393 | 0.01428 | -0.0506 | 97.549
10 | 1.4144 | 0.01543 | -0.045 | 91.6656
10.5 | 1.4402 | 0.01679 | -0.041 | 85.7772
11 | 1.4628 | 0.01862 | -0.0372 | 78.5607
11.5 | 1.4821 | 0.02094 | -0.0338 | 70.7784
12 | 1.5029 | 0.02341 | -0.031 | 64.1991
12.5 | 1.5165 | 0.02665 | -0.0283 | 56.9043
13 | 1.5256 | 0.03046 | -0.0258 | 50.0854
13.5 | 1.5359 | 0.03444 | -0.024 | 44.5964
14 | 1.5425 | 0.03899 | -0.0225 | 39.5614
14.5 | 1.5437 | 0.04447 | -0.0217 | 34.7133
15 | 1.5446 | 0.05031 | -0.0214 | 30.7016
15.5 | 1.5401 | 0.05717 | -0.0219 | 26.939
16 | 1.5274 | 0.06548 | -0.0232 | 23.3262
16.5 | 1.5093 | 0.07507 | -0.0257 | 20.1052
17 | 1.4944 | 0.08485 | -0.0289 | 17.6123
17.5 | 1.4691 | 0.0968 | -0.0337 | 15.1767
18 | 1.4475 | 0.10885 | -0.0392 | 13.2981
18.5 | 1.4184 | 0.12273 | -0.0464 | 11.5571
19 | 1.3988 | 0.13547 | -0.0534 | 10.3255
19.5 | 1.3691 | 0.15057 | -0.0625 | 9.0928
20 | 1.3404 | 0.16609 | -0.0724 | 8.0703

## 63. Re 3M Mach 0.50 (1)
BIGFOIL.COM POLAR EXPORT
NACA64-611 a=0.2
NACA64-611 a=0.2 |  |  |  | Cl Max: | 1.284 | at alpha= | 7.5 | deg
JavaFoil+Calcfoil stall+Eppler ext transition |  |  |  | L/D Max: | 148.998 | at alpha= | 3.5 | deg
Re: | 3000000 |  |  | Cd Min: | 0.00536 | at alpha= | 1.5 | deg
Mach: | 0.5 |  |  | Cl=0 at alpha= | -3.1696 | deg
|  |  |  | @ Cl=0.1, Cd= | 0.0072932
|  |  |  | @ Cl=0.4, Cd= | 0.0070012
|  |  |  | @ Cl=0.6, Cd= | 0.0054684
alpha (deg) | Cl | Cd | Cm | Cl/Cd
-20 | -0.931 | 0.16746 | -0.026 | -5.559
-19.5 | -0.903 | 0.16133 | -0.026 | -5.6
-19 | -0.876 | 0.15734 | -0.026 | -5.569
-18.5 | -0.849 | 0.15283 | -0.026 | -5.555
-18 | -0.823 | 0.14857 | -0.027 | -5.538
-17.5 | -0.794 | 0.14472 | -0.026 | -5.483
-17 | -0.765 | 0.13823 | -0.025 | -5.535
-16.5 | -0.738 | 0.13512 | -0.025 | -5.458
-16 | -0.71 | 0.12699 | -0.025 | -5.592
-15.5 | -0.683 | 0.12229 | -0.025 | -5.583
-15 | -0.655 | 0.11847 | -0.025 | -5.531
-14.5 | -0.628 | 0.11263 | -0.026 | -5.574
-14 | -0.599 | 0.10997 | -0.025 | -5.449
-13.5 | -0.571 | 0.10452 | -0.024 | -5.466
-13 | -0.544 | 0.10138 | -0.025 | -5.364
-12.5 | -0.516 | 0.09641 | -0.025 | -5.354
-12 | -0.489 | 0.0933 | -0.025 | -5.236
-11.5 | -0.461 | 0.09029 | -0.025 | -5.105
-11 | -0.433 | 0.08567 | -0.025 | -5.059
-10.5 | -0.405 | 0.08365 | -0.025 | -4.847
-10 | -0.378 | 0.07198 | -0.024 | -5.246
-9.5 | -0.35 | 0.06503 | -0.025 | -5.384
-9 | -0.323 | 0.05877 | -0.025 | -5.487
-8.5 | -0.295 | 0.05489 | -0.025 | -5.373
-8 | -0.267 | 0.05069 | -0.026 | -5.275
-7.5 | -0.24 | 0.04732 | -0.026 | -5.069
-7 | -0.212 | 0.0566 | -0.024 | -3.741
-6.5 | -0.184 | 0.0493 | -0.024 | -3.736
-6 | -0.157 | 0.04433 | -0.025 | -3.536
-5.5 | -0.129 | 0.04082 | -0.025 | -3.168
-5 | -0.121 | 0.04249 | -0.023 | -2.837
-4.5 | -0.126 | 0.03684 | -0.025 | -3.426
-4 | -0.086 | 0.03672 | -0.023 | -2.34
-3.5 | -0.037 | 0.03147 | -0.03 | -1.188
-3 | 0.019 | 0.00749 | -0.057 | 2.535
-2.5 | 0.086 | 0.00732 | -0.058 | 11.77
-2 | 0.154 | 0.00719 | -0.058 | 21.476
-1.5 | 0.223 | 0.00709 | -0.059 | 31.493
-1 | 0.292 | 0.00703 | -0.059 | 41.594
-0.5 | 0.362 | 0.00699 | -0.06 | 51.714
0 | 0.43 | 0.00701 | -0.06 | 61.381
0.5 | 0.498 | 0.00698 | -0.061 | 71.427
1 | 0.566 | 0.00558 | -0.061 | 101.448
1.5 | 0.633 | 0.00536 | -0.062 | 118.297
2 | 0.701 | 0.00548 | -0.062 | 127.987
2.5 | 0.768 | 0.00563 | -0.063 | 136.517
3 | 0.835 | 0.00561 | -0.063 | 148.851
3.5 | 0.901 | 0.00605 | -0.064 | 148.998
4 | 0.966 | 0.00716 | -0.064 | 134.95
4.5 | 1.029 | 0.00764 | -0.065 | 134.745
5 | 1.089 | 0.00815 | -0.065 | 133.626
5.5 | 1.146 | 0.0087 | -0.065 | 131.657
6 | 1.198 | 0.00927 | -0.066 | 129.284
6.5 | 1.228 | 0.01487 | -0.065 | 82.584
7 | 1.266 | 0.01617 | -0.065 | 78.258
7.5 | 1.284 | 0.0177 | -0.066 | 72.522
8 | 1.273 | 0.0194 | -0.066 | 65.626
8.5 | 1.183 | 0.02222 | -0.066 | 53.228
9 | 0.764 | 0.02555 | -0.066 | 29.902
9.5 | 0.795 | 0.02629 | -0.067 | 30.234
10 | 0.7 | 0.0704 | -0.031 | 9.949
10.5 | 0.85 | 0.02909 | -0.067 | 29.237
11 | 0.753 | 0.07552 | -0.034 | 9.971
11.5 | 0.777 | 0.08722 | -0.032 | 8.911
12 | 0.804 | 0.09447 | -0.034 | 8.507
12.5 | 0.829 | 0.10047 | -0.035 | 8.251

## 64. Re 3M Mach 0.50 (2)
BIGFOIL.COM POLAR EXPORT
NACA64-611 a=0.2
NACA64-611 a=0.2 |  |  |  | Cl Max: | 1.4138 | at alpha= | 10 | deg
XFOIL ncrit=9 |  |  |  | L/D Max: | 191.506 | at alpha= | 4 | deg
Re: | 3000000 |  |  | Cd Min: | 0.26853 | at alpha= | -20 | deg
Mach: | 0.5 |  |  | Cl=0 at alpha= | -3.2277 | deg
|  |  |  | @ Cl=0.1, Cd= | 0.0074536
|  |  |  | @ Cl=0.4, Cd= | 0.0064298
|  |  |  | @ Cl=0.6, Cd= | 0.0051622
alpha (deg) | Cl | Cd | Cm | Cl/Cd
-20 | -0.7275 | 0.26853 | 0.0661 | -2.7092
-19.5 | -0.7029 | 0.25976 | 0.0608 | -2.706
-19 | -0.6791 | 0.25128 | 0.0555 | -2.7026
-18.5 | -0.6553 | 0.24305 | 0.0502 | -2.6962
-18 | -0.6314 | 0.23481 | 0.045 | -2.689
-17.5 | -0.6078 | 0.22669 | 0.0399 | -2.6812
-17 | -0.5842 | 0.21857 | 0.0348 | -2.6728
-15.5 | -0.5172 | 0.19547 | 0.0209 | -2.6459
-15 | -0.4954 | 0.18793 | 0.0167 | -2.6361
-14.5 | -0.4732 | 0.18029 | 0.0123 | -2.6247
-14 | -0.4512 | 0.17186 | 0.0077 | -2.6254
-13.5 | -0.4304 | 0.16342 | 0.0031 | -2.6337
-13 | -0.4099 | 0.1555 | -0.0014 | -2.636
-12.5 | -0.392 | 0.14701 | -0.0059 | -2.6665
-12 | -0.3718 | 0.13978 | -0.01 | -2.6599
-11.5 | -0.3519 | 0.13238 | -0.0142 | -2.6583
-11 | -0.3317 | 0.12549 | -0.0182 | -2.6432
-10.5 | -0.3131 | 0.1176 | -0.0226 | -2.6624
-9.5 | -0.286 | 0.10185 | -0.0307 | -2.8081
-9 | -0.271 | 0.09472 | -0.0346 | -2.8611
-8.5 | -0.2566 | 0.0878 | -0.0384 | -2.9226
-8 | -0.2458 | 0.08057 | -0.0423 | -3.0508
-7.5 | -0.238 | 0.07334 | -0.0463 | -3.2452
-7 | -0.2346 | 0.0662 | -0.0504 | -3.5438
-6.5 | -0.2436 | 0.05852 | -0.0565 | -4.1627
-6 | -0.2348 | 0.04965 | -0.0638 | -4.7291
-5 | -0.179 | 0.03362 | -0.0711 | -5.3242
-4.5 | -0.135 | 0.02617 | -0.0718 | -5.1586
-4 | -0.0955 | 0.0143 | -0.0708 | -6.6783
-3.5 | -0.0367 | 0.0092 | -0.0695 | -3.9891
-3 | 0.0307 | 0.00781 | -0.0684 | 3.9309
-2.5 | 0.1007 | 0.00745 | -0.0679 | 13.5168
-2 | 0.1697 | 0.00698 | -0.0676 | 24.3123
-1.5 | 0.2391 | 0.0068 | -0.0676 | 35.1618
-1 | 0.308 | 0.0066 | -0.0678 | 46.6667
-0.5 | 0.3769 | 0.00645 | -0.0681 | 58.4341
0 | 0.4456 | 0.00639 | -0.0685 | 69.734
0.5 | 0.5144 | 0.00629 | -0.0689 | 81.7806
1 | 0.5797 | 0.0053 | -0.0696 | 109.3774
1.5 | 0.646 | 0.00485 | -0.0699 | 133.1959
2 | 0.7128 | 0.00472 | -0.0699 | 151.0169
2.5 | 0.7761 | 0.00468 | -0.0689 | 165.8333
3.5 | 0.9129 | 0.00493 | -0.0688 | 185.1724
4 | 0.992 | 0.00518 | -0.071 | 191.5058
4.5 | 1.0573 | 0.00574 | -0.0703 | 184.1986
5.5 | 1.1815 | 0.00738 | -0.0677 | 160.0949
6 | 1.2288 | 0.009 | -0.0644 | 136.5333
7 | 1.2756 | 0.01291 | -0.0505 | 98.8071
7.5 | 1.3031 | 0.01462 | -0.0447 | 89.1313
8 | 1.3316 | 0.01683 | -0.0399 | 79.1206
8.5 | 1.3611 | 0.01934 | -0.0357 | 70.3775
9 | 1.3854 | 0.02244 | -0.0317 | 61.738
9.5 | 1.4033 | 0.02626 | -0.028 | 53.4387
10 | 1.4138 | 0.03087 | -0.0244 | 45.7985
10.5 | 1.4068 | 0.03711 | -0.0214 | 37.9089
11 | 1.3891 | 0.0448 | -0.0195 | 31.0067
11.5 | 1.3647 | 0.05371 | -0.0189 | 25.4087
12 | 1.341 | 0.06325 | -0.0195 | 21.2016
12.5 | 1.316 | 0.07382 | -0.0216 | 17.8271
13 | 1.2869 | 0.08595 | -0.0258 | 14.9727
13.5 | 1.2583 | 0.0992 | -0.032 | 12.6845
14 | 1.2302 | 0.11342 | -0.0397 | 10.8464
14.5 | 1.2017 | 0.12859 | -0.0489 | 9.3452
15 | 1.1769 | 0.14412 | -0.0588 | 8.1661

## 65. Re 4M Mach 0.00 (1)
BIGFOIL.COM POLAR EXPORT
NACA64-611 a=0.2
NACA64-611 a=0.2 |  |  |  | Cl Max: | 1.322 | at alpha= | 10.5 | deg
JavaFoil+Calcfoil stall+Eppler ext transition |  |  |  | L/D Max: | 172.953 | at alpha= | 6 | deg
Re: | 4000000 |  |  | Cd Min: | 0.00504 | at alpha= | 2.5 | deg
Mach: | 0 |  |  | Cl=0 at alpha= | -3.1465 | deg
|  |  |  | @ Cl=0.1, Cd= | 0.0066993
|  |  |  | @ Cl=0.4, Cd= | 0.0064463
|  |  |  | @ Cl=0.6, Cd= | 0.0052202
alpha (deg) | Cl | Cd | Cm | Cl/Cd
-16.5 | -0.346 | 0.12957 | -0.02 | -2.673
-16 | -0.359 | 0.12493 | -0.019 | -2.872
-15.5 | -0.371 | 0.11591 | -0.02 | -3.204
-15 | -0.384 | 0.11153 | -0.02 | -3.439
-14.5 | -0.395 | 0.1083 | -0.019 | -3.648
-14 | -0.406 | 0.10206 | -0.019 | -3.978
-13.5 | -0.416 | 0.09543 | -0.02 | -4.36
-13 | -0.425 | 0.09078 | -0.02 | -4.678
-12.5 | -0.432 | 0.08718 | -0.02 | -4.951
-12 | -0.437 | 0.08344 | -0.02 | -5.234
-11.5 | -0.44 | 0.07644 | -0.02 | -5.753
-11 | -0.44 | 0.07268 | -0.02 | -6.055
-10.5 | -0.437 | 0.06818 | -0.021 | -6.414
-10 | -0.431 | 0.06412 | -0.021 | -6.723
-9.5 | -0.422 | 0.06025 | -0.021 | -6.996
-9 | -0.408 | 0.05668 | -0.022 | -7.203
-8.5 | -0.391 | 0.05271 | -0.022 | -7.418
-8 | -0.37 | 0.04885 | -0.023 | -7.572
-7.5 | -0.345 | 0.04644 | -0.023 | -7.42
-7 | -0.316 | 0.04325 | -0.024 | -7.302
-6.5 | -0.284 | 0.03954 | -0.026 | -7.191
-6 | -0.251 | 0.0351 | -0.03 | -7.153
-5.5 | -0.259 | 0.00753 | -0.048 | -34.33
-5 | -0.208 | 0.00738 | -0.048 | -28.125
-4.5 | -0.154 | 0.00722 | -0.049 | -21.323
-4 | -0.099 | 0.0071 | -0.049 | -13.879
-3.5 | -0.041 | 0.00697 | -0.049 | -5.936
-3 | 0.017 | 0.00685 | -0.05 | 2.448
-2.5 | 0.076 | 0.00674 | -0.05 | 11.208
-2 | 0.135 | 0.00664 | -0.051 | 20.289
-1.5 | 0.194 | 0.00658 | -0.051 | 29.54
-1 | 0.254 | 0.00652 | -0.051 | 38.939
-0.5 | 0.314 | 0.00649 | -0.052 | 48.312
0 | 0.373 | 0.00646 | -0.052 | 57.732
0.5 | 0.432 | 0.00643 | -0.053 | 67.235
1 | 0.491 | 0.00508 | -0.053 | 96.564
1.5 | 0.55 | 0.00511 | -0.054 | 107.564
2 | 0.609 | 0.00524 | -0.054 | 116.246
2.5 | 0.667 | 0.00504 | -0.054 | 132.41
3 | 0.725 | 0.00526 | -0.055 | 137.809
3.5 | 0.783 | 0.00552 | -0.055 | 141.867
4 | 0.841 | 0.00572 | -0.056 | 147.088
4.5 | 0.899 | 0.00596 | -0.056 | 150.849
5 | 0.955 | 0.00575 | -0.057 | 165.983
5.5 | 1.01 | 0.00595 | -0.057 | 169.816
6 | 1.063 | 0.00614 | -0.058 | 172.953
6.5 | 1.114 | 0.00746 | -0.058 | 149.42
7 | 1.153 | 0.01104 | -0.058 | 104.46
7.5 | 1.196 | 0.01161 | -0.058 | 102.996
8 | 1.235 | 0.01235 | -0.059 | 100.002
8.5 | 1.268 | 0.01309 | -0.059 | 96.887
9 | 1.292 | 0.01389 | -0.059 | 93.038
9.5 | 1.31 | 0.0148 | -0.06 | 88.466
10 | 1.32 | 0.01588 | -0.06 | 83.116
10.5 | 1.322 | 0.01705 | -0.06 | 77.532
11 | 1.315 | 0.01864 | -0.06 | 70.56
11.5 | 1.301 | 0.0201 | -0.061 | 64.733
12 | 1.28 | 0.02178 | -0.061 | 58.798
12.5 | 1.254 | 0.02317 | -0.061 | 54.11
13 | 1.218 | 0.02562 | -0.061 | 47.554
13.5 | 1.18 | 0.02736 | -0.062 | 43.149
14 | 1.137 | 0.02984 | -0.062 | 38.099
14.5 | 1.085 | 0.03436 | -0.062 | 31.588
15 | 1.039 | 0.03641 | -0.062 | 28.542
15.5 | 0.979 | 0.04439 | -0.061 | 22.051

## 66. Re 4M Mach 0.00 (2)
BIGFOIL.COM POLAR EXPORT
NACA64-611 a=0.2
NACA64-611 a=0.2 |  |  |  | Cl Max: | 1.6569 | at alpha= | 17 | deg
XFOIL ncrit=9 |  |  |  | L/D Max: | 188.444 | at alpha= | 4 | deg
Re: | 4000000 |  |  | Cd Min: | 0.09121 | at alpha= | 20 | deg
Mach: | 0 |  |  | Cl=0 at alpha= | -3.2226 | deg
|  |  |  | @ Cl=0.1, Cd= | 0.0062075
|  |  |  | @ Cl=0.4, Cd= | 0.005715
|  |  |  | @ Cl=0.6, Cd= | 0.0041304
alpha (deg) | Cl | Cd | Cm | Cl/Cd
-12.5 | -0.9818 | 0.02431 | -0.0559 | -40.3867
-12 | -0.9457 | 0.02051 | -0.0551 | -46.1092
-11.5 | -0.9001 | 0.01853 | -0.0547 | -48.5753
-11 | -0.8517 | 0.01701 | -0.0543 | -50.0705
-10.5 | -0.8092 | 0.01362 | -0.0535 | -59.4126
-10 | -0.7567 | 0.01264 | -0.0534 | -59.8655
-9.5 | -0.7031 | 0.01186 | -0.0533 | -59.2833
-9 | -0.649 | 0.01116 | -0.0533 | -58.1541
-8.5 | -0.5942 | 0.01057 | -0.0533 | -56.2157
-8 | -0.5391 | 0.01 | -0.0533 | -53.91
-7.5 | -0.4836 | 0.00948 | -0.0534 | -51.0127
-7 | -0.429 | 0.00863 | -0.0534 | -49.7103
-6.5 | -0.3731 | 0.00816 | -0.0535 | -45.723
-6 | -0.3166 | 0.00784 | -0.0537 | -40.3827
-5.5 | -0.2599 | 0.00757 | -0.0539 | -34.3329
-5 | -0.2035 | 0.00716 | -0.0541 | -28.4218
-4.5 | -0.1464 | 0.00695 | -0.0544 | -21.0647
-4 | -0.089 | 0.00681 | -0.0548 | -13.069
-3.5 | -0.0319 | 0.00652 | -0.0551 | -4.8926
-3 | 0.0256 | 0.00642 | -0.0555 | 3.9875
-2.5 | 0.083 | 0.00624 | -0.0558 | 13.3013
-2 | 0.1405 | 0.00613 | -0.0563 | 22.9201
-1.5 | 0.1983 | 0.00605 | -0.0567 | 32.7769
-1 | 0.2559 | 0.00593 | -0.0571 | 43.1535
-0.5 | 0.3136 | 0.00587 | -0.0576 | 53.4242
0 | 0.3713 | 0.00579 | -0.0581 | 64.1278
0.5 | 0.4287 | 0.00564 | -0.0586 | 76.0106
1 | 0.4841 | 0.00467 | -0.0593 | 103.6617
1.5 | 0.5403 | 0.0043 | -0.0598 | 125.6512
2 | 0.5968 | 0.00414 | -0.0601 | 144.1546
2.5 | 0.6504 | 0.00398 | -0.0597 | 163.4171
3 | 0.7049 | 0.00405 | -0.0595 | 174.0494
3.5 | 0.7594 | 0.00413 | -0.0593 | 183.8741
4 | 0.8235 | 0.00437 | -0.0615 | 188.4439
4.5 | 0.8795 | 0.00484 | -0.0622 | 181.7149
5 | 0.9324 | 0.00549 | -0.0623 | 169.8361
5.5 | 0.9858 | 0.00603 | -0.0624 | 163.4826
6 | 1.0366 | 0.00684 | -0.0623 | 151.5497
7 | 1.1312 | 0.00898 | -0.061 | 125.9688
7.5 | 1.1789 | 0.00983 | -0.0603 | 119.9288
8 | 1.2275 | 0.0105 | -0.0598 | 116.9048
8.5 | 1.2764 | 0.01107 | -0.0593 | 115.3026
9 | 1.3234 | 0.01171 | -0.0586 | 113.0145
9.5 | 1.3695 | 0.01234 | -0.0577 | 110.9806
10 | 1.4126 | 0.01307 | -0.0564 | 108.0796
10.5 | 1.4539 | 0.01378 | -0.0548 | 105.508
11 | 1.4882 | 0.01468 | -0.0522 | 101.376
11.5 | 1.51 | 0.0156 | -0.0474 | 96.7949
12 | 1.5295 | 0.01697 | -0.0432 | 90.1296
12.5 | 1.5507 | 0.01856 | -0.0399 | 83.5506
13 | 1.5679 | 0.02063 | -0.0367 | 76.001
13.5 | 1.5878 | 0.02274 | -0.0343 | 69.8241
14 | 1.6038 | 0.02531 | -0.032 | 63.3663
14.5 | 1.614 | 0.02854 | -0.0298 | 56.5522
15 | 1.6242 | 0.03198 | -0.0281 | 50.788
15.5 | 1.6312 | 0.03593 | -0.0267 | 45.3994
16 | 1.6405 | 0.03994 | -0.0259 | 41.0741
16.5 | 1.6471 | 0.04446 | -0.0255 | 37.0468
17 | 1.6569 | 0.04887 | -0.0255 | 33.9042
17.5 | 1.6561 | 0.05474 | -0.026 | 30.2539
18 | 1.6566 | 0.06078 | -0.0269 | 27.2557
18.5 | 1.6499 | 0.06806 | -0.0284 | 24.2418
19 | 1.6538 | 0.07415 | -0.0302 | 22.3034
19.5 | 1.6444 | 0.08245 | -0.0329 | 19.9442
20 | 1.6343 | 0.09121 | -0.0361 | 17.918

## 67. Re 4M Mach 0.10 (1)
BIGFOIL.COM POLAR EXPORT
NACA64-611 a=0.2
NACA64-611 a=0.2 |  |  |  | Cl Max: | 1.318 | at alpha= | 10 | deg
JavaFoil+Calcfoil stall+Eppler ext transition |  |  |  | L/D Max: | 173.801 | at alpha= | 6 | deg
Re: | 4000000 |  |  | Cd Min: | 0.00504 | at alpha= | 2.5 | deg
Mach: | 0.1 |  |  | Cl=0 at alpha= | -3.1441 | deg
|  |  |  | @ Cl=0.1, Cd= | 0.0067075
|  |  |  | @ Cl=0.4, Cd= | 0.0064742
|  |  |  | @ Cl=0.6, Cd= | 0.0052137
alpha (deg) | Cl | Cd | Cm | Cl/Cd
-16 | -0.316 | 0.12412 | -0.02 | -2.548
-15.5 | -0.331 | 0.1179 | -0.02 | -2.806
-15 | -0.345 | 0.11237 | -0.02 | -3.073
-14.5 | -0.359 | 0.10831 | -0.02 | -3.317
-14 | -0.373 | 0.10093 | -0.02 | -3.695
-13.5 | -0.386 | 0.09558 | -0.02 | -4.035
-13 | -0.397 | 0.09081 | -0.02 | -4.373
-12.5 | -0.407 | 0.08803 | -0.02 | -4.623
-12 | -0.415 | 0.08157 | -0.02 | -5.09
-11.5 | -0.421 | 0.07714 | -0.02 | -5.458
-11 | -0.424 | 0.07239 | -0.02 | -5.858
-10.5 | -0.424 | 0.06866 | -0.02 | -6.175
-10 | -0.42 | 0.06472 | -0.021 | -6.495
-9.5 | -0.413 | 0.06058 | -0.021 | -6.819
-9 | -0.402 | 0.05715 | -0.021 | -7.033
-8.5 | -0.386 | 0.05349 | -0.022 | -7.225
-8 | -0.367 | 0.04875 | -0.023 | -7.528
-7.5 | -0.343 | 0.04659 | -0.023 | -7.357
-7 | -0.315 | 0.0437 | -0.024 | -7.204
-6.5 | -0.284 | 0.03997 | -0.025 | -7.096
-6 | -0.25 | 0.0367 | -0.028 | -6.805
-5.5 | -0.259 | 0.00752 | -0.048 | -34.471
-5 | -0.208 | 0.0074 | -0.048 | -28.118
-4.5 | -0.155 | 0.00723 | -0.049 | -21.384
-4 | -0.099 | 0.0071 | -0.049 | -13.922
-3.5 | -0.042 | 0.00696 | -0.05 | -5.967
-3 | 0.017 | 0.00686 | -0.05 | 2.458
-2.5 | 0.076 | 0.00674 | -0.05 | 11.255
-2 | 0.135 | 0.00666 | -0.051 | 20.327
-1.5 | 0.195 | 0.00657 | -0.051 | 29.708
-1 | 0.255 | 0.00654 | -0.052 | 38.99
-0.5 | 0.315 | 0.0065 | -0.052 | 48.439
0 | 0.375 | 0.00647 | -0.053 | 57.902
0.5 | 0.434 | 0.00648 | -0.053 | 66.967
1 | 0.493 | 0.00511 | -0.053 | 96.575
1.5 | 0.553 | 0.00515 | -0.054 | 107.296
2 | 0.612 | 0.00523 | -0.054 | 117.038
2.5 | 0.67 | 0.00504 | -0.055 | 133.044
3 | 0.729 | 0.0053 | -0.055 | 137.491
3.5 | 0.787 | 0.00557 | -0.056 | 141.425
4 | 0.845 | 0.00577 | -0.056 | 146.409
4.5 | 0.903 | 0.00604 | -0.057 | 149.629
5 | 0.96 | 0.00575 | -0.057 | 166.895
5.5 | 1.015 | 0.00594 | -0.057 | 170.653
6 | 1.068 | 0.00614 | -0.058 | 173.801
6.5 | 1.119 | 0.00752 | -0.058 | 148.856
7 | 1.158 | 0.01114 | -0.058 | 103.949
7.5 | 1.2 | 0.01175 | -0.059 | 102.123
8 | 1.239 | 0.01249 | -0.059 | 99.199
8.5 | 1.271 | 0.01324 | -0.059 | 96.018
9 | 1.294 | 0.01407 | -0.06 | 91.995
9.5 | 1.31 | 0.01501 | -0.06 | 87.299
10 | 1.318 | 0.01612 | -0.06 | 81.761
10.5 | 1.318 | 0.01733 | -0.061 | 76.027
11 | 1.308 | 0.01901 | -0.061 | 68.777
11.5 | 1.29 | 0.02055 | -0.061 | 62.775
12 | 1.265 | 0.02228 | -0.061 | 56.759
12.5 | 1.232 | 0.02416 | -0.061 | 50.985
13 | 1.192 | 0.02636 | -0.062 | 45.213
13.5 | 1.148 | 0.02829 | -0.062 | 40.583
14 | 1.098 | 0.03127 | -0.062 | 35.103
14.5 | 1.04 | 0.03631 | -0.061 | 28.633
15 | 0.988 | 0.03854 | -0.062 | 25.642

## 68. Re 4M Mach 0.10 (2)
BIGFOIL.COM POLAR EXPORT
NACA64-611 a=0.2
NACA64-611 a=0.2 |  |  |  | Cl Max: | 1.6456 | at alpha= | 17 | deg
XFOIL ncrit=9 |  |  |  | L/D Max: | 188.724 | at alpha= | 4 | deg
Re: | 4000000 |  |  | Cd Min: | 0.0988 | at alpha= | 20 | deg
Mach: | 0.1 |  |  | Cl=0 at alpha= | -3.2219 | deg
|  |  |  | @ Cl=0.1, Cd= | 0.0062315
|  |  |  | @ Cl=0.4, Cd= | 0.0057261
|  |  |  | @ Cl=0.6, Cd= | 0.0041616
alpha (deg) | Cl | Cd | Cm | Cl/Cd
-11 | -0.8288 | 0.02566 | -0.057 | -32.2993
-10.5 | -0.811 | 0.01579 | -0.0555 | -51.3616
-10 | -0.7628 | 0.01348 | -0.055 | -56.5875
-9.5 | -0.7091 | 0.01247 | -0.0547 | -56.8645
-9 | -0.6546 | 0.01164 | -0.0545 | -56.2371
-8.5 | -0.5993 | 0.01095 | -0.0544 | -54.7306
-8 | -0.5437 | 0.01029 | -0.0544 | -52.8377
-7.5 | -0.4878 | 0.00969 | -0.0543 | -50.3406
-7 | -0.4321 | 0.00895 | -0.0542 | -48.2793
-6.5 | -0.3762 | 0.00826 | -0.0542 | -45.5448
-6 | -0.3193 | 0.00792 | -0.0543 | -40.3157
-5 | -0.2051 | 0.00721 | -0.0546 | -28.4466
-4.5 | -0.1475 | 0.00697 | -0.0549 | -21.1621
-4 | -0.0898 | 0.00683 | -0.0552 | -13.1479
-3.5 | -0.0322 | 0.00654 | -0.0555 | -4.9235
-3 | 0.0257 | 0.00643 | -0.0558 | 3.9969
-2.5 | 0.0835 | 0.00626 | -0.0562 | 13.3387
-1.5 | 0.1995 | 0.00606 | -0.0571 | 32.9208
-1 | 0.2575 | 0.00593 | -0.0575 | 43.4233
-0.5 | 0.3155 | 0.00588 | -0.058 | 53.6565
0 | 0.3736 | 0.00579 | -0.0585 | 64.525
0.5 | 0.4314 | 0.00565 | -0.059 | 76.354
1 | 0.4872 | 0.00469 | -0.0597 | 103.8806
1.5 | 0.5437 | 0.00431 | -0.0601 | 126.1485
2 | 0.6006 | 0.00416 | -0.0605 | 144.375
2.5 | 0.6545 | 0.00399 | -0.06 | 164.0351
3 | 0.7095 | 0.00406 | -0.0599 | 174.7537
3.5 | 0.7642 | 0.00415 | -0.0596 | 184.1446
4 | 0.8285 | 0.00439 | -0.0618 | 188.7244
4.5 | 0.8851 | 0.00487 | -0.0625 | 181.7454
5 | 0.9383 | 0.00552 | -0.0625 | 169.9819
5.5 | 0.9921 | 0.00606 | -0.0626 | 163.7129
6 | 1.0429 | 0.00691 | -0.0624 | 150.9262
6.5 | 1.0901 | 0.00808 | -0.0617 | 134.9134
7 | 1.1377 | 0.00908 | -0.061 | 125.2974
7.5 | 1.1857 | 0.00992 | -0.0603 | 119.5262
8 | 1.2345 | 0.01061 | -0.0597 | 116.3525
8.5 | 1.2835 | 0.01119 | -0.0591 | 114.7006
9 | 1.3308 | 0.01183 | -0.0582 | 112.4937
9.5 | 1.3764 | 0.0125 | -0.0571 | 110.112
10 | 1.4195 | 0.01323 | -0.0556 | 107.294
10.5 | 1.4592 | 0.01402 | -0.0537 | 104.0799
11 | 1.4883 | 0.01491 | -0.0499 | 99.8189
11.5 | 1.5085 | 0.01604 | -0.0451 | 94.0461
12 | 1.53 | 0.01749 | -0.0413 | 87.4786
12.5 | 1.549 | 0.01936 | -0.0379 | 80.0103
13 | 1.5675 | 0.0215 | -0.035 | 72.907
13.5 | 1.5858 | 0.02387 | -0.0325 | 66.4349
14 | 1.5997 | 0.02675 | -0.0302 | 59.8019
14.5 | 1.6078 | 0.03034 | -0.0281 | 52.9927
15 | 1.615 | 0.03423 | -0.0264 | 47.1808
15.5 | 1.6247 | 0.03813 | -0.0253 | 42.6095
16 | 1.6331 | 0.04247 | -0.0247 | 38.453
16.5 | 1.6379 | 0.04741 | -0.0245 | 34.5476
17 | 1.6456 | 0.0523 | -0.0248 | 31.4646
17.5 | 1.6427 | 0.0587 | -0.0255 | 27.9847
18 | 1.6417 | 0.06519 | -0.0268 | 25.1833
18.5 | 1.6317 | 0.07325 | -0.0288 | 22.2758
19 | 1.6321 | 0.08016 | -0.031 | 20.3605
19.5 | 1.6201 | 0.08924 | -0.0343 | 18.1544
20 | 1.6072 | 0.0988 | -0.0382 | 16.2672

## 69. Re 4M Mach 0.25 (1)
BIGFOIL.COM POLAR EXPORT
NACA64-611 a=0.2
NACA64-611 a=0.2 |  |  |  | Cl Max: | 1.306 | at alpha= | 9.5 | deg
JavaFoil+Calcfoil stall+Eppler ext transition |  |  |  | L/D Max: | 169.482 | at alpha= | 5.5 | deg
Re: | 4000000 |  |  | Cd Min: | 0.00513 | at alpha= | 1 | deg
Mach: | 0.25 |  |  | Cl=0 at alpha= | -3.1417 | deg
|  |  |  | @ Cl=0.1, Cd= | 0.0067447
|  |  |  | @ Cl=0.4, Cd= | 0.0065102
|  |  |  | @ Cl=0.6, Cd= | 0.1081
alpha (deg) | Cl | Cd | Cm | Cl/Cd
-13.5 | -0.06 | 0.10005 | -0.021 | -0.599
-13 | -0.09 | 0.09544 | -0.021 | -0.946
-12.5 | -0.164 | 0.08903 | -0.021 | -1.838
-12 | -0.209 | 0.08373 | -0.021 | -2.498
-11.5 | -0.247 | 0.07983 | -0.021 | -3.094
-11 | -0.279 | 0.07567 | -0.021 | -3.687
-10.5 | -0.305 | 0.07117 | -0.021 | -4.29
-10 | -0.326 | 0.06755 | -0.021 | -4.821
-9.5 | -0.34 | 0.06357 | -0.021 | -5.341
-9 | -0.346 | 0.06082 | -0.021 | -5.697
-8.5 | -0.347 | 0.05541 | -0.022 | -6.257
-8 | -0.34 | 0.05128 | -0.022 | -6.625
-7.5 | -0.326 | 0.04891 | -0.022 | -6.656
-7 | -0.305 | 0.04523 | -0.023 | -6.746
-6.5 | -0.279 | 0.0416 | -0.024 | -6.701
-6 | -0.247 | 0.03926 | -0.025 | -6.295
-5.5 | -0.212 | 0.03605 | -0.028 | -5.868
-5 | -0.211 | 0.00745 | -0.05 | -28.312
-4.5 | -0.157 | 0.00734 | -0.05 | -21.457
-4 | -0.101 | 0.00718 | -0.051 | -14.066
-3.5 | -0.043 | 0.00703 | -0.051 | -6.052
-3 | 0.017 | 0.0069 | -0.051 | 2.504
-2.5 | 0.078 | 0.00677 | -0.052 | 11.496
-2 | 0.139 | 0.0067 | -0.052 | 20.76
-1.5 | 0.2 | 0.00662 | -0.053 | 30.26
-1 | 0.262 | 0.00658 | -0.053 | 39.804
-0.5 | 0.324 | 0.00654 | -0.054 | 49.523
0 | 0.385 | 0.00652 | -0.054 | 59.047
0.5 | 0.446 | 0.00648 | -0.054 | 68.869
1 | 0.507 | 0.00513 | -0.055 | 98.799
1.5 | 0.568 | 0.00521 | -0.055 | 108.976
2 | 0.628 | 0.00532 | -0.056 | 118.097
2.5 | 0.688 | 0.00516 | -0.056 | 133.302
3 | 0.748 | 0.00543 | -0.057 | 137.738
3.5 | 0.808 | 0.00568 | -0.057 | 142.446
4 | 0.868 | 0.0059 | -0.058 | 147.253
4.5 | 0.928 | 0.00584 | -0.058 | 158.929
5 | 0.985 | 0.00592 | -0.059 | 166.458
5.5 | 1.041 | 0.00614 | -0.059 | 169.482
6 | 1.094 | 0.00747 | -0.059 | 146.501
6.5 | 1.146 | 0.0078 | -0.06 | 146.944
7 | 1.182 | 0.01176 | -0.06 | 100.458
7.5 | 1.223 | 0.01248 | -0.06 | 98
8 | 1.258 | 0.0133 | -0.06 | 94.593
8.5 | 1.286 | 0.01426 | -0.061 | 90.185
9 | 1.302 | 0.01526 | -0.061 | 85.287
9.5 | 1.306 | 0.01636 | -0.061 | 79.819
10 | 1.298 | 0.01777 | -0.062 | 73.027
10.5 | 1.272 | 0.02046 | -0.062 | 62.174
11 | 1.241 | 0.02137 | -0.062 | 58.056
11.5 | 1.191 | 0.02348 | -0.062 | 50.739
12 | 1.128 | 0.02601 | -0.062 | 43.353
12.5 | 1.05 | 0.02926 | -0.062 | 35.869
13 | 0.959 | 0.03352 | -0.062 | 28.608
13.5 | 0.841 | 0.04676 | -0.059 | 17.976
14 | 0.679 | 0.09271 | -0.043 | 7.325
14.5 | 0.579 | 0.1081 | -0.035 | 5.355

## 70. Re 4M Mach 0.25 (2)
BIGFOIL.COM POLAR EXPORT
NACA64-611 a=0.2
NACA64-611 a=0.2 |  |  |  | Cl Max: | 1.5757 | at alpha= | 15.5 | deg
XFOIL ncrit=9 |  |  |  | L/D Max: | 192.018 | at alpha= | 4 | deg
Re: | 4000000 |  |  | Cd Min: | 0.15289 | at alpha= | 20 | deg
Mach: | 0.25 |  |  | Cl=0 at alpha= | -3.2176 | deg
|  |  |  | @ Cl=0.1, Cd= | 0.0063685
|  |  |  | @ Cl=0.4, Cd= | 0.0058089
|  |  |  | @ Cl=0.6, Cd= | 0.004281
alpha (deg) | Cl | Cd | Cm | Cl/Cd
-13 | -0.4129 | 0.14571 | -0.0044 | -2.8337
-12.5 | -0.3977 | 0.13816 | -0.0082 | -2.8785
-12 | -0.3836 | 0.13061 | -0.012 | -2.937
-11.5 | -0.3744 | 0.12214 | -0.0162 | -3.0653
-11 | -0.3621 | 0.11469 | -0.02 | -3.1572
-9.5 | -0.3555 | 0.08729 | -0.033 | -4.0726
-9 | -0.364 | 0.07788 | -0.0379 | -4.6739
-8 | -0.5574 | 0.01591 | -0.0607 | -35.0346
-7.5 | -0.5073 | 0.01235 | -0.0598 | -41.0769
-7 | -0.4503 | 0.0108 | -0.0591 | -41.6944
-6.5 | -0.392 | 0.00967 | -0.0586 | -40.5377
-6 | -0.334 | 0.00848 | -0.058 | -39.3868
-5.5 | -0.274 | 0.00801 | -0.0578 | -34.2072
-5 | -0.2139 | 0.00766 | -0.0576 | -27.9243
-4.5 | -0.1543 | 0.00717 | -0.0575 | -21.5202
-4 | -0.094 | 0.00694 | -0.0576 | -13.5447
-3.5 | -0.034 | 0.00666 | -0.0577 | -5.1051
-3 | 0.0262 | 0.0065 | -0.0579 | 4.0308
-2.5 | 0.0866 | 0.00642 | -0.0583 | 13.4891
-2 | 0.1464 | 0.00619 | -0.0585 | 23.6511
-1.5 | 0.2065 | 0.00611 | -0.0589 | 33.7971
-1 | 0.2666 | 0.00598 | -0.0594 | 44.5819
-0.5 | 0.3266 | 0.00591 | -0.0598 | 55.2623
0 | 0.3867 | 0.00584 | -0.0603 | 66.2158
0.5 | 0.4465 | 0.0057 | -0.0608 | 78.3333
1.5 | 0.5626 | 0.00437 | -0.062 | 128.7414
2 | 0.6214 | 0.00423 | -0.0623 | 146.9031
2.5 | 0.6776 | 0.00407 | -0.0619 | 166.4865
3 | 0.735 | 0.00413 | -0.0618 | 177.9661
3.5 | 0.791 | 0.00422 | -0.0614 | 187.4408
4 | 0.8564 | 0.00446 | -0.0632 | 192.0179
4.5 | 0.9161 | 0.005 | -0.0641 | 183.22
5 | 0.9713 | 0.00565 | -0.064 | 171.9115
5.5 | 1.0267 | 0.00626 | -0.0639 | 164.0096
6.5 | 1.1251 | 0.00856 | -0.0621 | 131.4369
7 | 1.1727 | 0.00966 | -0.0608 | 121.3975
7.5 | 1.2226 | 0.01046 | -0.0597 | 116.8834
8 | 1.2728 | 0.01114 | -0.0585 | 114.2549
8.5 | 1.3208 | 0.01189 | -0.057 | 111.0849
9 | 1.368 | 0.01257 | -0.0554 | 108.8305
9.5 | 1.4096 | 0.01345 | -0.0529 | 104.803
10 | 1.4427 | 0.01431 | -0.0489 | 100.8176
10.5 | 1.4636 | 0.01554 | -0.0435 | 94.1828
11 | 1.4869 | 0.01711 | -0.0394 | 86.9024
11.5 | 1.5077 | 0.01912 | -0.0356 | 78.8546
12 | 1.5257 | 0.02161 | -0.0322 | 70.6016
12.5 | 1.5437 | 0.02434 | -0.0294 | 63.4224
13 | 1.5577 | 0.02759 | -0.0268 | 56.4589
13.5 | 1.5676 | 0.03142 | -0.0246 | 49.8918
14 | 1.5704 | 0.0361 | -0.0226 | 43.5014
14.5 | 1.5688 | 0.04162 | -0.0213 | 37.6934
15 | 1.5745 | 0.04679 | -0.0208 | 33.6504
15.5 | 1.5757 | 0.05282 | -0.0208 | 29.8315
16 | 1.5698 | 0.06001 | -0.0216 | 26.159
16.5 | 1.561 | 0.06799 | -0.0232 | 22.9593
17 | 1.5515 | 0.07658 | -0.0255 | 20.2599
17.5 | 1.5316 | 0.0871 | -0.0292 | 17.5844
18 | 1.5128 | 0.09807 | -0.0336 | 15.4257
18.5 | 1.4843 | 0.11123 | -0.0399 | 13.3444
19 | 1.4637 | 0.12357 | -0.0463 | 11.8451
19.5 | 1.4344 | 0.13799 | -0.0545 | 10.395
20 | 1.4048 | 0.15289 | -0.0636 | 9.1883

## 71. Re 4M Mach 0.50 (1)
BIGFOIL.COM POLAR EXPORT
NACA64-611 a=0.2
NACA64-611 a=0.2 |  |  |  | Cl Max: | 1.287 | at alpha= | 7.5 | deg
JavaFoil+Calcfoil stall+Eppler ext transition |  |  |  | L/D Max: | 149.837 | at alpha= | 3.5 | deg
Re: | 4000000 |  |  | Cd Min: | 0.00528 | at alpha= | 1.5 | deg
Mach: | 0.5 |  |  | Cl=0 at alpha= | -3.1462 | deg
|  |  |  | @ Cl=0.1, Cd= | 0.0070271
|  |  |  | @ Cl=0.4, Cd= | 0.0066988
|  |  |  | @ Cl=0.6, Cd= | 0.005345
alpha (deg) | Cl | Cd | Cm | Cl/Cd
-20 | -0.931 | 0.16138 | -0.026 | -5.771
-19.5 | -0.904 | 0.15821 | -0.026 | -5.713
-19 | -0.877 | 0.15214 | -0.026 | -5.762
-18.5 | -0.849 | 0.14751 | -0.026 | -5.759
-18 | -0.823 | 0.1443 | -0.027 | -5.703
-17.5 | -0.794 | 0.13752 | -0.026 | -5.775
-17 | -0.765 | 0.13446 | -0.025 | -5.693
-16.5 | -0.738 | 0.12872 | -0.025 | -5.732
-16 | -0.71 | 0.1221 | -0.025 | -5.818
-15.5 | -0.683 | 0.11775 | -0.025 | -5.8
-15 | -0.655 | 0.114 | -0.026 | -5.75
-14.5 | -0.628 | 0.10885 | -0.026 | -5.77
-14 | -0.6 | 0.10569 | -0.025 | -5.675
-13.5 | -0.572 | 0.09783 | -0.025 | -5.846
-13 | -0.544 | 0.08813 | -0.025 | -6.176
-12.5 | -0.517 | 0.08239 | -0.025 | -6.271
-12 | -0.489 | 0.0765 | -0.026 | -6.393
-11.5 | -0.462 | 0.07198 | -0.026 | -6.413
-11 | -0.434 | 0.06703 | -0.026 | -6.475
-10.5 | -0.406 | 0.08168 | -0.025 | -4.966
-10 | -0.378 | 0.07044 | -0.025 | -5.363
-9.5 | -0.35 | 0.06276 | -0.025 | -5.581
-9 | -0.323 | 0.05825 | -0.026 | -5.541
-8.5 | -0.295 | 0.05338 | -0.026 | -5.529
-8 | -0.268 | 0.04962 | -0.026 | -5.394
-7.5 | -0.24 | 0.04637 | -0.027 | -5.178
-7 | -0.212 | 0.05488 | -0.024 | -3.859
-6.5 | -0.184 | 0.04751 | -0.024 | -3.878
-6 | -0.157 | 0.04346 | -0.025 | -3.608
-5.5 | -0.129 | 0.03983 | -0.026 | -3.249
-5 | -0.121 | 0.042 | -0.024 | -2.871
-4.5 | -0.126 | 0.03615 | -0.026 | -3.494
-4 | -0.086 | 0.03605 | -0.023 | -2.384
-3.5 | -0.046 | 0.0073 | -0.057 | -6.329
-3 | 0.019 | 0.0072 | -0.057 | 2.636
-2.5 | 0.086 | 0.00706 | -0.058 | 12.215
-2 | 0.154 | 0.0069 | -0.058 | 22.393
-1.5 | 0.223 | 0.00679 | -0.059 | 32.886
-1 | 0.292 | 0.00675 | -0.059 | 43.356
-0.5 | 0.362 | 0.00671 | -0.06 | 53.907
0 | 0.43 | 0.00669 | -0.06 | 64.259
0.5 | 0.498 | 0.00668 | -0.061 | 74.573
1 | 0.566 | 0.00541 | -0.061 | 104.757
1.5 | 0.634 | 0.00528 | -0.062 | 120.058
2 | 0.701 | 0.00539 | -0.062 | 130.045
2.5 | 0.768 | 0.00573 | -0.063 | 133.959
3 | 0.835 | 0.00578 | -0.063 | 144.499
3.5 | 0.901 | 0.00601 | -0.064 | 149.837
4 | 0.966 | 0.00709 | -0.064 | 136.229
4.5 | 1.03 | 0.00752 | -0.065 | 136.96
5 | 1.09 | 0.00798 | -0.065 | 136.597
5.5 | 1.148 | 0.00845 | -0.065 | 135.887
6 | 1.2 | 0.00894 | -0.066 | 134.159
6.5 | 1.231 | 0.01412 | -0.065 | 87.205
7 | 1.269 | 0.01533 | -0.066 | 82.737
7.5 | 1.287 | 0.01677 | -0.066 | 76.734
8 | 1.276 | 0.01835 | -0.066 | 69.561
8.5 | 1.186 | 0.02098 | -0.066 | 56.521
9 | 0.767 | 0.02411 | -0.066 | 31.828
9.5 | 0.797 | 0.02485 | -0.067 | 32.085
10 | 0.703 | 0.06838 | -0.036 | 10.283
10.5 | 0.853 | 0.0278 | -0.067 | 30.702
11 | 0.877 | 0.03165 | -0.067 | 27.695
11.5 | 0.778 | 0.08456 | -0.034 | 9.204
12 | 0.809 | 0.08049 | -0.04 | 10.048
12.5 | 0.83 | 0.09011 | -0.036 | 9.212

## 72. Re 4M Mach 0.50 (2)
BIGFOIL.COM POLAR EXPORT
NACA64-611 a=0.2
NACA64-611 a=0.2 |  |  |  | Cl Max: | 1.4447 | at alpha= | 10 | deg
XFOIL ncrit=9 |  |  |  | L/D Max: | 200.285 | at alpha= | 4 | deg
Re: | 4000000 |  |  | Cd Min: | 0.26703 | at alpha= | -20 | deg
Mach: | 0.5 |  |  | Cl=0 at alpha= | -3.2074 | deg
|  |  |  | @ Cl=0.1, Cd= | 0.0068077
|  |  |  | @ Cl=0.4, Cd= | 0.0060734
|  |  |  | @ Cl=0.6, Cd= | 0.0054659
alpha (deg) | Cl | Cd | Cm | Cl/Cd
-20 | -0.7282 | 0.26703 | 0.0662 | -2.727
-19.5 | -0.7042 | 0.25975 | 0.0608 | -2.7111
-19 | -0.6801 | 0.25195 | 0.0555 | -2.6993
-18.5 | -0.6556 | 0.24344 | 0.0504 | -2.6931
-18 | -0.6315 | 0.23517 | 0.0451 | -2.6853
-17.5 | -0.6078 | 0.22702 | 0.04 | -2.6773
-17 | -0.5841 | 0.21888 | 0.0349 | -2.6686
-15.5 | -0.5187 | 0.19529 | 0.0217 | -2.656
-15 | -0.4964 | 0.18712 | 0.017 | -2.6528
-14 | -0.4546 | 0.17064 | 0.0075 | -2.6641
-13.5 | -0.4315 | 0.16356 | 0.0031 | -2.6382
-13 | -0.4096 | 0.15564 | -0.0013 | -2.6317
-12.5 | -0.3894 | 0.14764 | -0.0058 | -2.6375
-12 | -0.3699 | 0.13978 | -0.0101 | -2.6463
-11.5 | -0.3524 | 0.13195 | -0.0145 | -2.6707
-11 | -0.3342 | 0.12432 | -0.0186 | -2.6882
-10.5 | -0.3181 | 0.11632 | -0.0229 | -2.7347
-10 | -0.303 | 0.10852 | -0.0271 | -2.7921
-9.5 | -0.2914 | 0.10005 | -0.0314 | -2.9125
-9 | -0.2803 | 0.09221 | -0.0356 | -3.0398
-8.5 | -0.2641 | 0.08592 | -0.0393 | -3.0738
-8 | -0.2514 | 0.07927 | -0.0431 | -3.1714
-7.5 | -0.2437 | 0.07218 | -0.047 | -3.3763
-7 | -0.2412 | 0.06514 | -0.051 | -3.7028
-6.5 | -0.2477 | 0.05786 | -0.0572 | -4.281
-6 | -0.2372 | 0.04929 | -0.0642 | -4.8123
-5.5 | -0.2175 | 0.04031 | -0.0689 | -5.3957
-5 | -0.1851 | 0.03146 | -0.0713 | -5.8837
-4.5 | -0.1433 | 0.02285 | -0.0718 | -6.2713
-4 | -0.1058 | 0.01054 | -0.0705 | -10.038
-3.5 | -0.0409 | 0.00791 | -0.0691 | -5.1707
-3 | 0.029 | 0.00723 | -0.0682 | 4.0111
-2.5 | 0.0992 | 0.00681 | -0.0677 | 14.5668
-2 | 0.1693 | 0.00661 | -0.0676 | 25.6127
-1.5 | 0.2386 | 0.00635 | -0.0676 | 37.5748
-1 | 0.3081 | 0.00622 | -0.0678 | 49.5338
-0.5 | 0.3771 | 0.00609 | -0.0681 | 61.9212
0 | 0.4462 | 0.00604 | -0.0686 | 73.8742
0.5 | 0.5151 | 0.00596 | -0.069 | 86.4262
1 | 0.5833 | 0.00574 | -0.0696 | 101.6202
1.5 | 0.6485 | 0.00467 | -0.0703 | 138.8651
2 | 0.7163 | 0.00455 | -0.0706 | 157.4286
2.5 | 0.7819 | 0.00444 | -0.0702 | 176.1036
3 | 0.8495 | 0.00453 | -0.0701 | 187.5276
3.5 | 0.9148 | 0.00468 | -0.0693 | 195.4701
4 | 0.9854 | 0.00492 | -0.0696 | 200.2846
4.5 | 1.0568 | 0.00565 | -0.0705 | 187.0442
5 | 1.1208 | 0.00636 | -0.0695 | 176.2264
5.5 | 1.1822 | 0.00723 | -0.068 | 163.5131
6 | 1.2236 | 0.00918 | -0.0639 | 133.2898
6.5 | 1.2594 | 0.01098 | -0.0587 | 114.6995
7 | 1.2958 | 0.01219 | -0.053 | 106.3002
7.5 | 1.3218 | 0.01365 | -0.0462 | 96.8352
8 | 1.3556 | 0.0154 | -0.0414 | 88.026
8.5 | 1.3846 | 0.01778 | -0.0367 | 77.874
9 | 1.4139 | 0.02045 | -0.0326 | 69.1394
9.5 | 1.4364 | 0.02385 | -0.0286 | 60.2264
10 | 1.4447 | 0.02848 | -0.0245 | 50.7268
10.5 | 1.4353 | 0.03473 | -0.0209 | 41.3274
11 | 1.4151 | 0.04239 | -0.0186 | 33.3829
11.5 | 1.3891 | 0.05122 | -0.0177 | 27.1203
12 | 1.3638 | 0.06072 | -0.018 | 22.4605
12.5 | 1.3369 | 0.07131 | -0.02 | 18.7477
13 | 1.3029 | 0.08379 | -0.0243 | 15.5496
13.5 | 1.2697 | 0.09749 | -0.0307 | 13.0239
14 | 1.2389 | 0.11201 | -0.0386 | 11.0606
14.5 | 1.2113 | 0.12701 | -0.0477 | 9.537
15 | 1.1883 | 0.14218 | -0.0574 | 8.3577

## 73. Re 5M Mach 0.00 (1)
BIGFOIL.COM POLAR EXPORT
NACA64-611 a=0.2
NACA64-611 a=0.2 |  |  |  | Cl Max: | 1.324 | at alpha= | 10.5 | deg
JavaFoil+Calcfoil stall+Eppler ext transition |  |  |  | L/D Max: | 176.067 | at alpha= | 6 | deg
Re: | 5000000 |  |  | Cd Min: | 0.00504 | at alpha= | 1 | deg
Mach: | 0 |  |  | Cl=0 at alpha= | -3.1465 | deg
|  |  |  | @ Cl=0.1, Cd= | 0.0064875
|  |  |  | @ Cl=0.4, Cd= | 0.0062717
|  |  |  | @ Cl=0.6, Cd= | 0.0052602
alpha (deg) | Cl | Cd | Cm | Cl/Cd
-16.5 | -0.346 | 0.12757 | -0.02 | -2.716
-16 | -0.359 | 0.12291 | -0.02 | -2.92
-15.5 | -0.372 | 0.11553 | -0.02 | -3.216
-15 | -0.384 | 0.11002 | -0.02 | -3.488
-14.5 | -0.395 | 0.10673 | -0.02 | -3.703
-14 | -0.406 | 0.10046 | -0.02 | -4.043
-13.5 | -0.416 | 0.09427 | -0.02 | -4.415
-13 | -0.425 | 0.08964 | -0.02 | -4.74
-12.5 | -0.432 | 0.08632 | -0.02 | -5.001
-12 | -0.437 | 0.08187 | -0.02 | -5.336
-11.5 | -0.44 | 0.07564 | -0.021 | -5.817
-11 | -0.44 | 0.07142 | -0.021 | -6.165
-10.5 | -0.437 | 0.06693 | -0.021 | -6.536
-10 | -0.431 | 0.06324 | -0.021 | -6.822
-9.5 | -0.422 | 0.05962 | -0.021 | -7.075
-9 | -0.409 | 0.05561 | -0.022 | -7.347
-8.5 | -0.391 | 0.05185 | -0.022 | -7.545
-8 | -0.37 | 0.04832 | -0.023 | -7.659
-7.5 | -0.345 | 0.04598 | -0.023 | -7.498
-7 | -0.316 | 0.0426 | -0.024 | -7.423
-6.5 | -0.286 | 0.03815 | -0.027 | -7.484
-6 | -0.307 | 0.00741 | -0.048 | -41.36
-5.5 | -0.259 | 0.00732 | -0.048 | -35.314
-5 | -0.208 | 0.00718 | -0.048 | -28.921
-4.5 | -0.154 | 0.00701 | -0.049 | -21.968
-4 | -0.099 | 0.00689 | -0.049 | -14.299
-3.5 | -0.041 | 0.00675 | -0.049 | -6.129
-3 | 0.017 | 0.00665 | -0.05 | 2.521
-2.5 | 0.076 | 0.00652 | -0.05 | 11.591
-2 | 0.135 | 0.00644 | -0.051 | 20.911
-1.5 | 0.194 | 0.00638 | -0.051 | 30.435
-1 | 0.254 | 0.00634 | -0.051 | 40.019
-0.5 | 0.314 | 0.0063 | -0.052 | 49.758
0 | 0.373 | 0.00629 | -0.052 | 59.276
0.5 | 0.432 | 0.00625 | -0.053 | 69.161
1 | 0.491 | 0.00504 | -0.053 | 97.405
1.5 | 0.55 | 0.00515 | -0.054 | 106.779
2 | 0.609 | 0.00528 | -0.054 | 115.365
2.5 | 0.667 | 0.0052 | -0.054 | 128.178
3 | 0.725 | 0.00539 | -0.055 | 134.587
3.5 | 0.783 | 0.00559 | -0.055 | 140.133
4 | 0.841 | 0.00575 | -0.056 | 146.32
4.5 | 0.899 | 0.00598 | -0.056 | 150.237
5 | 0.955 | 0.00571 | -0.057 | 167.293
5.5 | 1.01 | 0.00586 | -0.057 | 172.186
6 | 1.063 | 0.00604 | -0.058 | 176.067
6.5 | 1.115 | 0.00734 | -0.058 | 151.833
7 | 1.155 | 0.01064 | -0.058 | 108.566
7.5 | 1.198 | 0.01119 | -0.058 | 107.107
8 | 1.237 | 0.01187 | -0.059 | 104.244
8.5 | 1.27 | 0.01255 | -0.059 | 101.183
9 | 1.295 | 0.0133 | -0.059 | 97.346
9.5 | 1.313 | 0.01415 | -0.06 | 92.753
10 | 1.322 | 0.01516 | -0.06 | 87.192
10.5 | 1.324 | 0.01627 | -0.06 | 81.409
11 | 1.318 | 0.01779 | -0.061 | 74.069
11.5 | 1.304 | 0.01915 | -0.061 | 68.105
12 | 1.284 | 0.02066 | -0.061 | 62.12
12.5 | 1.256 | 0.02208 | -0.061 | 56.903
13 | 1.221 | 0.02445 | -0.062 | 49.949
13.5 | 1.183 | 0.02601 | -0.062 | 45.497
14 | 1.14 | 0.02831 | -0.062 | 40.273
14.5 | 1.09 | 0.03231 | -0.062 | 33.724
15 | 1.043 | 0.03428 | -0.062 | 30.435
15.5 | 0.983 | 0.04172 | -0.061 | 23.568

## 74. Re 5M Mach 0.00 (2)
BIGFOIL.COM POLAR EXPORT
NACA64-611 a=0.2
NACA64-611 a=0.2 |  |  |  | Cl Max: | 1.6931 | at alpha= | 18 | deg
XFOIL ncrit=9 |  |  |  | L/D Max: | 189.513 | at alpha= | 4 | deg
Re: | 5000000 |  |  | Cd Min: | 0.08576 | at alpha= | 20 | deg
Mach: | 0 |  |  | Cl=0 at alpha= | -3.217 | deg
|  |  |  | @ Cl=0.1, Cd= | 0.0059472
|  |  |  | @ Cl=0.4, Cd= | 0.0055252
|  |  |  | @ Cl=0.6, Cd= | 0.0040745
alpha (deg) | Cl | Cd | Cm | Cl/Cd
-13.5 | -1.097 | 0.02234 | -0.056 | -49.1047
-13 | -1.0575 | 0.01969 | -0.0552 | -53.7075
-12.5 | -1.0127 | 0.0178 | -0.0545 | -56.8933
-12 | -0.9645 | 0.01641 | -0.0541 | -58.7751
-11.5 | -0.9143 | 0.0153 | -0.0538 | -59.7582
-11 | -0.8627 | 0.01437 | -0.0535 | -60.0348
-10.5 | -0.8104 | 0.01349 | -0.0534 | -60.0741
-10 | -0.7609 | 0.01165 | -0.0529 | -65.3133
-9.5 | -0.7073 | 0.01082 | -0.0528 | -65.3697
-9 | -0.6528 | 0.01018 | -0.0528 | -64.1257
-8.5 | -0.5977 | 0.00965 | -0.0529 | -61.9378
-8 | -0.5422 | 0.00914 | -0.0529 | -59.3217
-7.5 | -0.4864 | 0.00869 | -0.053 | -55.9724
-7 | -0.4303 | 0.00831 | -0.0532 | -51.781
-6.5 | -0.3746 | 0.00772 | -0.0533 | -48.5233
-6 | -0.3182 | 0.00739 | -0.0535 | -43.0582
-5.5 | -0.2613 | 0.00712 | -0.0537 | -36.6994
-5 | -0.2043 | 0.00687 | -0.054 | -29.738
-4.5 | -0.1474 | 0.0066 | -0.0543 | -22.3333
-4 | -0.0899 | 0.00644 | -0.0546 | -13.9596
-3.5 | -0.0326 | 0.00622 | -0.055 | -5.2412
-3 | 0.025 | 0.00611 | -0.0554 | 4.0917
-2 | 0.1402 | 0.00586 | -0.0562 | 23.9249
-1.5 | 0.198 | 0.00579 | -0.0567 | 34.1969
-1 | 0.2557 | 0.00572 | -0.0571 | 44.7028
-0.5 | 0.3135 | 0.00563 | -0.0576 | 55.6838
0 | 0.3713 | 0.00558 | -0.0581 | 66.5412
0.5 | 0.4289 | 0.00547 | -0.0587 | 78.4095
1 | 0.4862 | 0.0052 | -0.0593 | 93.5
1.5 | 0.5413 | 0.00425 | -0.0599 | 127.3647
2 | 0.5983 | 0.00408 | -0.0604 | 146.6422
2.5 | 0.6534 | 0.0039 | -0.0604 | 167.5385
3 | 0.7091 | 0.00392 | -0.0605 | 180.8929
3.5 | 0.7637 | 0.00404 | -0.0604 | 189.0347
4 | 0.8168 | 0.00431 | -0.0601 | 189.5128
4.5 | 0.8787 | 0.00488 | -0.0622 | 180.0615
5 | 0.9323 | 0.00543 | -0.0623 | 171.6943
5.5 | 0.9856 | 0.00599 | -0.0625 | 164.5409
6 | 1.0351 | 0.00698 | -0.0622 | 148.2951
6.5 | 1.0838 | 0.00795 | -0.0617 | 136.327
7 | 1.1325 | 0.00881 | -0.0612 | 128.5471
7.5 | 1.1819 | 0.00951 | -0.0608 | 124.2797
8 | 1.2317 | 0.0101 | -0.0604 | 121.9505
8.5 | 1.281 | 0.01065 | -0.06 | 120.2817
9 | 1.3296 | 0.01119 | -0.0595 | 118.8204
9.5 | 1.3758 | 0.01185 | -0.0586 | 116.1013
10 | 1.4214 | 0.01246 | -0.0577 | 114.077
10.5 | 1.463 | 0.01322 | -0.0562 | 110.6657
11 | 1.5025 | 0.01396 | -0.0544 | 107.6289
11.5 | 1.5277 | 0.01491 | -0.0501 | 102.4614
12 | 1.5482 | 0.016 | -0.0455 | 96.7625
12.5 | 1.5663 | 0.01758 | -0.0415 | 89.0956
13 | 1.5874 | 0.01925 | -0.0384 | 82.4623
13.5 | 1.6058 | 0.02133 | -0.0355 | 75.2836
14 | 1.6187 | 0.024 | -0.0327 | 67.4458
14.5 | 1.6346 | 0.02668 | -0.0307 | 61.2669
15 | 1.6495 | 0.0296 | -0.029 | 55.7264
15.5 | 1.6619 | 0.0329 | -0.0276 | 50.5137
16 | 1.6718 | 0.03662 | -0.0265 | 45.6526
16.5 | 1.6799 | 0.04078 | -0.0257 | 41.1942
17 | 1.6871 | 0.04527 | -0.0255 | 37.2675
17.5 | 1.6899 | 0.05053 | -0.0256 | 33.4435
18 | 1.6931 | 0.05597 | -0.0261 | 30.2501
18.5 | 1.6876 | 0.06281 | -0.0273 | 26.8683
19 | 1.6873 | 0.06924 | -0.0288 | 24.3689
19.5 | 1.679 | 0.07714 | -0.0311 | 21.7656
20 | 1.6679 | 0.08576 | -0.0341 | 19.4485

## 75. Re 5M Mach 0.10 (1)
BIGFOIL.COM POLAR EXPORT
NACA64-611 a=0.2
NACA64-611 a=0.2 |  |  |  | Cl Max: | 1.321 | at alpha= | 10 | deg
JavaFoil+Calcfoil stall+Eppler ext transition |  |  |  | L/D Max: | 176.944 | at alpha= | 6 | deg
Re: | 5000000 |  |  | Cd Min: | 0.00508 | at alpha= | 1 | deg
Mach: | 0.1 |  |  | Cl=0 at alpha= | -3.1441 | deg
|  |  |  | @ Cl=0.1, Cd= | 0.0064953
|  |  |  | @ Cl=0.4, Cd= | 0.0062688
|  |  |  | @ Cl=0.6, Cd= | 0.0052615
alpha (deg) | Cl | Cd | Cm | Cl/Cd
-16 | -0.316 | 0.12189 | -0.02 | -2.596
-15.5 | -0.331 | 0.11546 | -0.02 | -2.866
-15 | -0.345 | 0.1097 | -0.02 | -3.149
-14.5 | -0.359 | 0.10706 | -0.02 | -3.357
-14 | -0.373 | 0.1004 | -0.02 | -3.716
-13.5 | -0.386 | 0.09529 | -0.02 | -4.049
-13 | -0.397 | 0.09014 | -0.02 | -4.407
-12.5 | -0.407 | 0.0867 | -0.02 | -4.696
-12 | -0.415 | 0.08014 | -0.02 | -5.182
-11.5 | -0.421 | 0.07579 | -0.02 | -5.556
-11 | -0.424 | 0.0715 | -0.021 | -5.934
-10.5 | -0.424 | 0.068 | -0.021 | -6.238
-10 | -0.421 | 0.06385 | -0.021 | -6.588
-9.5 | -0.413 | 0.06006 | -0.021 | -6.882
-9 | -0.402 | 0.05648 | -0.022 | -7.119
-8.5 | -0.387 | 0.05257 | -0.022 | -7.356
-8 | -0.367 | 0.04868 | -0.023 | -7.54
-7.5 | -0.343 | 0.04617 | -0.023 | -7.426
-7 | -0.315 | 0.04316 | -0.024 | -7.299
-6.5 | -0.285 | 0.03889 | -0.027 | -7.318
-6 | -0.307 | 0.00738 | -0.048 | -41.555
-5.5 | -0.259 | 0.00733 | -0.048 | -35.351
-5 | -0.208 | 0.0072 | -0.048 | -28.92
-4.5 | -0.155 | 0.00702 | -0.049 | -22.03
-4 | -0.099 | 0.0069 | -0.049 | -14.337
-3.5 | -0.042 | 0.00677 | -0.05 | -6.141
-3 | 0.017 | 0.00665 | -0.05 | 2.533
-2.5 | 0.076 | 0.00654 | -0.05 | 11.607
-2 | 0.135 | 0.00643 | -0.051 | 21.05
-1.5 | 0.195 | 0.00638 | -0.051 | 30.59
-1 | 0.255 | 0.00634 | -0.052 | 40.265
-0.5 | 0.315 | 0.00632 | -0.052 | 49.854
0 | 0.375 | 0.00629 | -0.053 | 59.615
0.5 | 0.434 | 0.00624 | -0.053 | 69.615
1 | 0.493 | 0.00508 | -0.053 | 97.155
1.5 | 0.553 | 0.00515 | -0.054 | 107.366
2 | 0.612 | 0.00529 | -0.054 | 115.735
2.5 | 0.67 | 0.00523 | -0.055 | 128.069
3 | 0.729 | 0.00542 | -0.055 | 134.354
3.5 | 0.787 | 0.00559 | -0.056 | 140.921
4 | 0.845 | 0.00576 | -0.056 | 146.834
4.5 | 0.903 | 0.00598 | -0.057 | 151.043
5 | 0.96 | 0.00571 | -0.057 | 168.146
5.5 | 1.015 | 0.00586 | -0.058 | 173.109
6 | 1.068 | 0.00604 | -0.058 | 176.944
6.5 | 1.119 | 0.00741 | -0.058 | 150.991
7 | 1.16 | 0.01073 | -0.058 | 108.037
7.5 | 1.203 | 0.01132 | -0.059 | 106.217
8 | 1.241 | 0.01199 | -0.059 | 103.496
8.5 | 1.274 | 0.0127 | -0.059 | 100.294
9 | 1.297 | 0.01347 | -0.06 | 96.306
9.5 | 1.313 | 0.01435 | -0.06 | 91.526
10 | 1.321 | 0.01539 | -0.06 | 85.801
10.5 | 1.32 | 0.01654 | -0.061 | 79.836
11 | 1.31 | 0.01813 | -0.061 | 72.275
11.5 | 1.293 | 0.01958 | -0.061 | 66.021
12 | 1.268 | 0.02113 | -0.061 | 59.996
12.5 | 1.234 | 0.02306 | -0.062 | 53.519
13 | 1.195 | 0.02515 | -0.062 | 47.497
13.5 | 1.151 | 0.02688 | -0.062 | 42.824
14 | 1.101 | 0.02959 | -0.062 | 37.216
14.5 | 1.045 | 0.03394 | -0.062 | 30.779
15 | 0.993 | 0.03606 | -0.062 | 27.525

## 76. Re 5M Mach 0.10 (2)
BIGFOIL.COM POLAR EXPORT
NACA64-611 a=0.2
NACA64-611 a=0.2 |  |  |  | Cl Max: | 1.6784 | at alpha= | 18 | deg
XFOIL ncrit=9 |  |  |  | L/D Max: | 189.815 | at alpha= | 4 | deg
Re: | 5000000 |  |  | Cd Min: | 0.09401 | at alpha= | 20 | deg
Mach: | 0.1 |  |  | Cl=0 at alpha= | -3.2164 | deg
|  |  |  | @ Cl=0.1, Cd= | 0.0060046
|  |  |  | @ Cl=0.4, Cd= | 0.0055399
|  |  |  | @ Cl=0.6, Cd= | 0.0040963
alpha (deg) | Cl | Cd | Cm | Cl/Cd
-12 | -0.9643 | 0.01939 | -0.0568 | -49.7318
-11.5 | -0.9185 | 0.01716 | -0.0561 | -53.5256
-11 | -0.8688 | 0.01561 | -0.0555 | -55.6566
-10.5 | -0.8171 | 0.01436 | -0.0551 | -56.9011
-10 | -0.7663 | 0.01268 | -0.0546 | -60.4338
-9.5 | -0.7137 | 0.01133 | -0.0542 | -62.9921
-9 | -0.6588 | 0.01054 | -0.0541 | -62.5047
-8.5 | -0.6031 | 0.00993 | -0.054 | -60.7351
-8 | -0.5471 | 0.00938 | -0.0539 | -58.3262
-7.5 | -0.4908 | 0.00885 | -0.0539 | -55.4576
-7 | -0.4341 | 0.00842 | -0.054 | -51.5558
-6.5 | -0.3778 | 0.00784 | -0.054 | -48.1888
-6 | -0.3209 | 0.00746 | -0.0541 | -43.0161
-5.5 | -0.2635 | 0.00717 | -0.0543 | -36.7503
-5 | -0.2059 | 0.00694 | -0.0545 | -29.6686
-4.5 | -0.1486 | 0.00662 | -0.0547 | -22.4471
-4 | -0.0907 | 0.00646 | -0.055 | -14.0402
-3.5 | -0.0329 | 0.00624 | -0.0554 | -5.2724
-3 | 0.0251 | 0.00612 | -0.0557 | 4.1013
-2.5 | 0.0831 | 0.00606 | -0.0562 | 13.7129
-2 | 0.1411 | 0.00587 | -0.0566 | 24.0375
-1.5 | 0.1993 | 0.00579 | -0.057 | 34.4214
-0.5 | 0.3155 | 0.00564 | -0.058 | 55.9397
0 | 0.3736 | 0.00559 | -0.0585 | 66.8336
0.5 | 0.4316 | 0.00548 | -0.059 | 78.7591
1 | 0.4893 | 0.00522 | -0.0596 | 93.7356
1.5 | 0.5447 | 0.00427 | -0.0603 | 127.5644
2 | 0.602 | 0.00409 | -0.0607 | 147.1883
2.5 | 0.6576 | 0.00391 | -0.0608 | 168.1841
3 | 0.7136 | 0.00394 | -0.0609 | 181.1168
3.5 | 0.7686 | 0.00405 | -0.0608 | 189.7778
4 | 0.8219 | 0.00433 | -0.0604 | 189.8152
4.5 | 0.8843 | 0.00489 | -0.0625 | 180.8384
5 | 0.9382 | 0.00546 | -0.0626 | 171.8315
5.5 | 0.9919 | 0.00602 | -0.0627 | 164.7674
6 | 1.0415 | 0.00703 | -0.0624 | 148.1508
6.5 | 1.0904 | 0.00801 | -0.0618 | 136.1298
7 | 1.139 | 0.00892 | -0.0612 | 127.6906
7.5 | 1.1889 | 0.0096 | -0.0608 | 123.8438
8 | 1.2391 | 0.01018 | -0.0603 | 121.7191
8.5 | 1.2884 | 0.01076 | -0.0598 | 119.7398
9 | 1.3373 | 0.01131 | -0.0591 | 118.2405
9.5 | 1.3832 | 0.012 | -0.0581 | 115.2667
10 | 1.4287 | 0.01262 | -0.057 | 113.2092
10.5 | 1.4693 | 0.01343 | -0.0552 | 109.4043
11 | 1.5075 | 0.01421 | -0.053 | 106.0873
11.5 | 1.5265 | 0.01523 | -0.0475 | 100.2298
12 | 1.547 | 0.01653 | -0.0432 | 93.5874
12.5 | 1.5667 | 0.01819 | -0.0395 | 86.1297
13 | 1.5864 | 0.0201 | -0.0364 | 78.9254
13.5 | 1.6032 | 0.02244 | -0.0336 | 71.4439
14 | 1.6166 | 0.02525 | -0.031 | 64.0238
14.5 | 1.6317 | 0.02814 | -0.029 | 57.9851
15 | 1.6455 | 0.03131 | -0.0274 | 52.5551
15.5 | 1.6568 | 0.03489 | -0.026 | 47.4864
16 | 1.6644 | 0.03906 | -0.0251 | 42.6114
16.5 | 1.6709 | 0.04361 | -0.0245 | 38.3146
17 | 1.6762 | 0.04856 | -0.0245 | 34.5181
17.5 | 1.6777 | 0.05421 | -0.0248 | 30.9482
18 | 1.6784 | 0.06026 | -0.0257 | 27.8526
18.5 | 1.6698 | 0.06782 | -0.0273 | 24.6211
19 | 1.6642 | 0.07534 | -0.0294 | 22.0892
19.5 | 1.6521 | 0.08415 | -0.0323 | 19.6328
20 | 1.636 | 0.09401 | -0.0361 | 17.4024

## 77. Re 5M Mach 0.25 (1)
BIGFOIL.COM POLAR EXPORT
NACA64-611 a=0.2
NACA64-611 a=0.2 |  |  |  | Cl Max: | 1.309 | at alpha= | 9.5 | deg
JavaFoil+Calcfoil stall+Eppler ext transition |  |  |  | L/D Max: | 172.234 | at alpha= | 5.5 | deg
Re: | 5000000 |  |  | Cd Min: | 0.00511 | at alpha= | 1 | deg
Mach: | 0.25 |  |  | Cl=0 at alpha= | -3.1417 | deg
|  |  |  | @ Cl=0.1, Cd= | 0.0065411
|  |  |  | @ Cl=0.4, Cd= | 0.0063
|  |  |  | @ Cl=0.6, Cd= | 0.10554
alpha (deg) | Cl | Cd | Cm | Cl/Cd
-14 | -0.063 | 0.10577 | -0.021 | -0.594
-13.5 | -0.06 | 0.09864 | -0.021 | -0.608
-13 | -0.09 | 0.09368 | -0.021 | -0.964
-12.5 | -0.164 | 0.08826 | -0.021 | -1.854
-12 | -0.209 | 0.0828 | -0.021 | -2.527
-11.5 | -0.247 | 0.0779 | -0.021 | -3.171
-11 | -0.279 | 0.07495 | -0.021 | -3.723
-10.5 | -0.305 | 0.07001 | -0.021 | -4.362
-10 | -0.326 | 0.06622 | -0.021 | -4.919
-9.5 | -0.34 | 0.06245 | -0.021 | -5.438
-9 | -0.347 | 0.05999 | -0.021 | -5.777
-8.5 | -0.347 | 0.05437 | -0.022 | -6.379
-8 | -0.34 | 0.05056 | -0.023 | -6.723
-7.5 | -0.326 | 0.04833 | -0.023 | -6.739
-7 | -0.305 | 0.0448 | -0.023 | -6.813
-6.5 | -0.279 | 0.04117 | -0.025 | -6.777
-6 | -0.248 | 0.03853 | -0.026 | -6.425
-5.5 | -0.214 | 0.03313 | -0.031 | -6.459
-5 | -0.211 | 0.00727 | -0.05 | -29.023
-4.5 | -0.157 | 0.00713 | -0.05 | -22.093
-4 | -0.101 | 0.00697 | -0.051 | -14.49
-3.5 | -0.043 | 0.00683 | -0.051 | -6.232
-3 | 0.017 | 0.0067 | -0.051 | 2.58
-2.5 | 0.078 | 0.00657 | -0.052 | 11.848
-2 | 0.139 | 0.00649 | -0.052 | 21.417
-1.5 | 0.2 | 0.00643 | -0.053 | 31.184
-1 | 0.262 | 0.0064 | -0.053 | 40.956
-0.5 | 0.324 | 0.00635 | -0.054 | 50.959
0 | 0.385 | 0.0063 | -0.054 | 61.082
0.5 | 0.446 | 0.0063 | -0.054 | 70.849
1 | 0.507 | 0.00511 | -0.055 | 99.262
1.5 | 0.568 | 0.00521 | -0.055 | 109.064
2 | 0.628 | 0.00538 | -0.056 | 116.752
2.5 | 0.688 | 0.00532 | -0.056 | 129.385
3 | 0.748 | 0.00554 | -0.057 | 135.037
3.5 | 0.808 | 0.00573 | -0.057 | 141.015
4 | 0.868 | 0.00593 | -0.058 | 146.357
4.5 | 0.928 | 0.0058 | -0.058 | 160.092
5 | 0.985 | 0.00587 | -0.059 | 167.961
5.5 | 1.041 | 0.00604 | -0.059 | 172.234
6 | 1.095 | 0.00732 | -0.06 | 149.545
6.5 | 1.146 | 0.00771 | -0.06 | 148.615
7 | 1.184 | 0.01132 | -0.06 | 104.566
7.5 | 1.225 | 0.012 | -0.06 | 102.043
8 | 1.261 | 0.01277 | -0.06 | 98.709
8.5 | 1.289 | 0.01366 | -0.061 | 94.314
9 | 1.304 | 0.0146 | -0.061 | 89.321
9.5 | 1.309 | 0.01564 | -0.061 | 83.671
10 | 1.301 | 0.01697 | -0.062 | 76.661
10.5 | 1.276 | 0.01942 | -0.062 | 65.722
11 | 1.244 | 0.02033 | -0.062 | 61.172
11.5 | 1.194 | 0.02236 | -0.062 | 53.396
12 | 1.131 | 0.02474 | -0.062 | 45.701
12.5 | 1.053 | 0.02773 | -0.062 | 37.974
13 | 0.963 | 0.03158 | -0.062 | 30.501
13.5 | 0.853 | 0.04087 | -0.06 | 20.861
14 | 0.75 | 0.04609 | -0.06 | 16.275
14.5 | 0.58 | 0.10554 | -0.037 | 5.499

## 78. Re 5M Mach 0.25 (2)
BIGFOIL.COM POLAR EXPORT
NACA64-611 a=0.2
NACA64-611 a=0.2 |  |  |  | Cl Max: | 1.6115 | at alpha= | 15.5 | deg
XFOIL ncrit=9 |  |  |  | L/D Max: | 193.723 | at alpha= | 3.5 | deg
Re: | 5000000 |  |  | Cd Min: | 0.24415 | at alpha= | -20 | deg
Mach: | 0.25 |  |  | Cl=0 at alpha= | -3.213 | deg
|  |  |  | @ Cl=0.1, Cd= | 0.0060596
|  |  |  | @ Cl=0.4, Cd= | 0.0055944
|  |  |  | @ Cl=0.6, Cd= | 0.0043721
alpha (deg) | Cl | Cd | Cm | Cl/Cd
-20 | -0.6691 | 0.24415 | 0.0538 | -2.7405
-19.5 | -0.6491 | 0.23831 | 0.0493 | -2.7238
-19 | -0.6293 | 0.23202 | 0.0449 | -2.7123
-18.5 | -0.6098 | 0.22542 | 0.0405 | -2.7052
-18 | -0.5901 | 0.21871 | 0.0361 | -2.6981
-17.5 | -0.5704 | 0.21153 | 0.0319 | -2.6965
-17 | -0.551 | 0.20434 | 0.0276 | -2.6965
-16.5 | -0.5322 | 0.19701 | 0.0233 | -2.7014
-16 | -0.5125 | 0.18953 | 0.0187 | -2.7041
-15.5 | -0.4968 | 0.18249 | 0.0153 | -2.7223
-15 | -0.4816 | 0.1747 | 0.0112 | -2.7567
-14.5 | -0.4686 | 0.16504 | 0.0068 | -2.8393
-14 | -0.4504 | 0.15857 | 0.003 | -2.8404
-13.5 | -0.4322 | 0.15206 | -0.0008 | -2.8423
-13 | -0.414 | 0.14584 | -0.0045 | -2.8387
-12.5 | -0.3976 | 0.1382 | -0.0083 | -2.877
-12 | -0.3832 | 0.1307 | -0.0121 | -2.9319
-11.5 | -0.3833 | 0.11914 | -0.0172 | -3.2172
-11 | -0.3752 | 0.1107 | -0.0214 | -3.3893
-10.5 | -0.3613 | 0.10415 | -0.0249 | -3.469
-10 | -0.357 | 0.09565 | -0.029 | -3.7324
-9.5 | -0.3558 | 0.08706 | -0.0333 | -4.0868
-9 | -0.365 | 0.07753 | -0.0382 | -4.7079
-8.5 | -0.6266 | 0.01402 | -0.061 | -44.6933
-8 | -0.5712 | 0.01201 | -0.0601 | -47.5604
-7.5 | -0.5135 | 0.01061 | -0.0594 | -48.3977
-7 | -0.4546 | 0.00956 | -0.0587 | -47.5523
-6.5 | -0.3949 | 0.00881 | -0.0582 | -44.8241
-6 | -0.3358 | 0.00799 | -0.0578 | -42.0275
-5.5 | -0.2758 | 0.0075 | -0.0575 | -36.7733
-5 | -0.2155 | 0.00716 | -0.0574 | -30.0978
-4.5 | -0.1553 | 0.00681 | -0.0574 | -22.8047
-4 | -0.095 | 0.00657 | -0.0575 | -14.4597
-3.5 | -0.0345 | 0.00642 | -0.0576 | -5.3738
-3 | 0.0256 | 0.00618 | -0.0578 | 4.1424
-2.5 | 0.0859 | 0.00609 | -0.0582 | 14.1051
-1.5 | 0.2063 | 0.00583 | -0.0589 | 35.3859
-1 | 0.2665 | 0.00578 | -0.0594 | 46.1073
-0.5 | 0.3266 | 0.00568 | -0.0598 | 57.5
0.5 | 0.4467 | 0.00554 | -0.0608 | 80.6318
1 | 0.5064 | 0.00528 | -0.0614 | 95.9091
2 | 0.6229 | 0.00415 | -0.0626 | 150.0964
2.5 | 0.6806 | 0.00396 | -0.0626 | 171.8687
3 | 0.7387 | 0.00401 | -0.0627 | 184.2145
3.5 | 0.7962 | 0.00411 | -0.0627 | 193.7226
4 | 0.8507 | 0.00442 | -0.0621 | 192.4661
4.5 | 0.9154 | 0.00499 | -0.0641 | 183.4469
5 | 0.9713 | 0.00558 | -0.0641 | 174.0681
5.5 | 1.0267 | 0.0062 | -0.064 | 165.5968
6 | 1.0765 | 0.00737 | -0.0632 | 146.0651
6.5 | 1.1261 | 0.00843 | -0.0622 | 133.5824
7 | 1.1754 | 0.0094 | -0.0612 | 125.0426
7.5 | 1.2275 | 0.01004 | -0.0603 | 122.261
8 | 1.2787 | 0.01068 | -0.0594 | 119.7285
8.5 | 1.3285 | 0.01134 | -0.0581 | 117.1517
9 | 1.3761 | 0.01206 | -0.0565 | 114.1045
9.5 | 1.4215 | 0.01279 | -0.0546 | 111.1415
10 | 1.4602 | 0.0137 | -0.0516 | 106.5839
10.5 | 1.4826 | 0.01469 | -0.0459 | 100.9258
11 | 1.5043 | 0.01612 | -0.0411 | 93.3189
11.5 | 1.5236 | 0.01807 | -0.0368 | 84.3165
12 | 1.5462 | 0.02012 | -0.0335 | 76.8489
12.5 | 1.5638 | 0.02274 | -0.0304 | 68.7687
13 | 1.5759 | 0.02599 | -0.0274 | 60.6349
13.5 | 1.5854 | 0.02975 | -0.0249 | 53.2908
14 | 1.5979 | 0.03349 | -0.023 | 47.7128
14.5 | 1.6027 | 0.03817 | -0.0215 | 41.9885
15 | 1.609 | 0.04309 | -0.0206 | 37.3405
15.5 | 1.6115 | 0.04871 | -0.0202 | 33.0836
16 | 1.6071 | 0.05545 | -0.0205 | 28.9829
16.5 | 1.601 | 0.06282 | -0.0216 | 25.4855
17 | 1.5916 | 0.07104 | -0.0234 | 22.4043
17.5 | 1.5767 | 0.08049 | -0.0263 | 19.5888
18 | 1.5605 | 0.09069 | -0.0301 | 17.207
18.5 | 1.5341 | 0.10296 | -0.0354 | 14.9
19 | 1.5121 | 0.11518 | -0.0414 | 13.1281
19.5 | 1.4836 | 0.12897 | -0.0489 | 11.5035
20 | 1.4552 | 0.14319 | -0.0573 | 10.1627

## 79. Re 5M Mach 0.50 (1)
BIGFOIL.COM POLAR EXPORT
NACA64-611 a=0.2
NACA64-611 a=0.2 |  |  |  | Cl Max: | 1.289 | at alpha= | 7.5 | deg
JavaFoil+Calcfoil stall+Eppler ext transition |  |  |  | L/D Max: | 148.919 | at alpha= | 3.5 | deg
Re: | 5000000 |  |  | Cd Min: | 0.00528 | at alpha= | 1.5 | deg
Mach: | 0.5 |  |  | Cl=0 at alpha= | -3.1462 | deg
|  |  |  | @ Cl=0.1, Cd= | 0.0068091
|  |  |  | @ Cl=0.4, Cd= | 0.00651
|  |  |  | @ Cl=0.6, Cd= | 0.005355
alpha (deg) | Cl | Cd | Cm | Cl/Cd
-20 | -0.932 | 0.15923 | -0.026 | -5.851
-19.5 | -0.904 | 0.15462 | -0.026 | -5.848
-19 | -0.877 | 0.14857 | -0.026 | -5.903
-18.5 | -0.85 | 0.14394 | -0.026 | -5.903
-18 | -0.823 | 0.14531 | -0.027 | -5.664
-17.5 | -0.795 | 0.13531 | -0.026 | -5.875
-17 | -0.766 | 0.13082 | -0.026 | -5.854
-16.5 | -0.738 | 0.12739 | -0.026 | -5.795
-16 | -0.711 | 0.121 | -0.026 | -5.875
-15.5 | -0.683 | 0.11662 | -0.026 | -5.86
-15 | -0.656 | 0.11088 | -0.026 | -5.914
-14.5 | -0.628 | 0.10614 | -0.026 | -5.92
-14 | -0.6 | 0.10256 | -0.026 | -5.852
-13.5 | -0.572 | 0.09507 | -0.026 | -6.019
-13 | -0.545 | 0.08673 | -0.026 | -6.281
-12.5 | -0.517 | 0.08129 | -0.026 | -6.362
-12 | -0.49 | 0.07538 | -0.026 | -6.496
-11.5 | -0.462 | 0.07042 | -0.027 | -6.564
-11 | -0.435 | 0.06553 | -0.027 | -6.633
-10.5 | -0.406 | 0.07877 | -0.025 | -5.151
-10 | -0.378 | 0.06795 | -0.025 | -5.561
-9.5 | -0.35 | 0.06153 | -0.025 | -5.695
-9 | -0.323 | 0.05662 | -0.026 | -5.702
-8.5 | -0.295 | 0.05235 | -0.026 | -5.64
-8 | -0.268 | 0.04885 | -0.027 | -5.483
-7.5 | -0.241 | 0.0455 | -0.028 | -5.286
-7 | -0.212 | 0.05289 | -0.024 | -4.006
-6.5 | -0.184 | 0.04687 | -0.024 | -3.932
-6 | -0.157 | 0.04288 | -0.025 | -3.658
-5.5 | -0.129 | 0.03958 | -0.026 | -3.271
-5 | -0.121 | 0.0414 | -0.024 | -2.913
-4.5 | -0.126 | 0.03582 | -0.027 | -3.529
-4 | -0.086 | 0.03544 | -0.023 | -2.425
-3.5 | -0.046 | 0.00715 | -0.057 | -6.469
-3 | 0.019 | 0.00699 | -0.057 | 2.717
-2.5 | 0.086 | 0.00684 | -0.058 | 12.604
-2 | 0.154 | 0.00669 | -0.058 | 23.083
-1.5 | 0.223 | 0.0066 | -0.059 | 33.858
-1 | 0.292 | 0.00655 | -0.059 | 44.66
-0.5 | 0.362 | 0.00651 | -0.06 | 55.526
0 | 0.43 | 0.00651 | -0.06 | 66.034
0.5 | 0.498 | 0.0065 | -0.061 | 76.697
1 | 0.566 | 0.00543 | -0.061 | 104.343
1.5 | 0.634 | 0.00528 | -0.062 | 120.097
2 | 0.701 | 0.00556 | -0.062 | 126.003
2.5 | 0.768 | 0.00586 | -0.063 | 130.933
3 | 0.835 | 0.00578 | -0.063 | 144.468
3.5 | 0.901 | 0.00605 | -0.064 | 148.919
4 | 0.967 | 0.00704 | -0.064 | 137.212
4.5 | 1.031 | 0.00744 | -0.065 | 138.542
5 | 1.091 | 0.00783 | -0.065 | 139.449
5.5 | 1.149 | 0.00823 | -0.066 | 139.579
6 | 1.201 | 0.00877 | -0.066 | 137.033
6.5 | 1.233 | 0.01357 | -0.065 | 90.907
7 | 1.271 | 0.01472 | -0.066 | 86.335
7.5 | 1.289 | 0.01609 | -0.066 | 80.145
8 | 1.279 | 0.01759 | -0.066 | 72.7
8.5 | 1.188 | 0.02009 | -0.066 | 59.153
9 | 0.769 | 0.02306 | -0.067 | 33.352
9.5 | 0.799 | 0.02383 | -0.067 | 33.528
10 | 0.82 | 0.0279 | -0.067 | 29.385
10.5 | 0.855 | 0.02657 | -0.068 | 32.203
11 | 0.88 | 0.03009 | -0.068 | 29.233
11.5 | 0.779 | 0.08309 | -0.035 | 9.376
12 | 0.934 | 0.03355 | -0.068 | 27.832
12.5 | 0.834 | 0.08816 | -0.04 | 9.462

## 80. Re 5M Mach 0.50 (2)
BIGFOIL.COM POLAR EXPORT
NACA64-611 a=0.2
NACA64-611 a=0.2 |  |  |  | Cl Max: | 1.4685 | at alpha= | 10 | deg
XFOIL ncrit=9 |  |  |  | L/D Max: | 202.449 | at alpha= | 4 | deg
Re: | 5000000 |  |  | Cd Min: | 0.26757 | at alpha= | -20 | deg
Mach: | 0.5 |  |  | Cl=0 at alpha= | -3.1942 | deg
|  |  |  | @ Cl=0.1, Cd= | 0.0064053
|  |  |  | @ Cl=0.4, Cd= | 0.0058202
|  |  |  | @ Cl=0.6, Cd= | 0.0053415
alpha (deg) | Cl | Cd | Cm | Cl/Cd
-20 | -0.7273 | 0.26757 | 0.0664 | -2.7182
-19.5 | -0.7048 | 0.25864 | 0.0609 | -2.725
-19 | -0.6807 | 0.25128 | 0.0555 | -2.7089
-18.5 | -0.6566 | 0.24353 | 0.0503 | -2.6962
-18 | -0.632 | 0.23545 | 0.0451 | -2.6842
-16.5 | -0.5644 | 0.21177 | 0.0313 | -2.6652
-16 | -0.5416 | 0.2037 | 0.0266 | -2.6588
-15.5 | -0.519 | 0.19556 | 0.0218 | -2.6539
-15 | -0.497 | 0.18748 | 0.017 | -2.6509
-14.5 | -0.4756 | 0.17926 | 0.0123 | -2.6531
-14 | -0.4543 | 0.1709 | 0.0076 | -2.6583
-13 | -0.4104 | 0.15578 | -0.0014 | -2.6345
-12.5 | -0.3891 | 0.14769 | -0.0058 | -2.6346
-12 | -0.3032 | 0.13154 | -0.0039 | -2.305
-11.5 | -0.3536 | 0.13135 | -0.0148 | -2.692
-11 | -0.3342 | 0.12416 | -0.0189 | -2.6917
-10.5 | -0.3197 | 0.11563 | -0.0234 | -2.7649
-10 | -0.3052 | 0.10769 | -0.0276 | -2.8341
-9.5 | -0.2907 | 0.10007 | -0.0317 | -2.905
-9 | -0.2795 | 0.09217 | -0.0359 | -3.0324
-8.5 | -0.2663 | 0.08516 | -0.0397 | -3.1271
-8 | -0.2554 | 0.07813 | -0.0435 | -3.2689
-7.5 | -0.2558 | 0.06999 | -0.0481 | -3.6548
-7 | -0.2582 | 0.06288 | -0.0523 | -4.1062
-6.5 | -0.2589 | 0.05573 | -0.0592 | -4.6456
-6 | -0.2441 | 0.04779 | -0.0652 | -5.1078
-5.5 | -0.2214 | 0.03926 | -0.0693 | -5.6393
-5 | -0.1896 | 0.02998 | -0.0715 | -6.3242
-4.5 | -0.1529 | 0.01928 | -0.0716 | -7.9305
-4 | -0.1113 | 0.00884 | -0.0702 | -12.5905
-3.5 | -0.0436 | 0.00721 | -0.0688 | -6.0472
-3 | 0.0277 | 0.00675 | -0.068 | 4.1037
-2.5 | 0.0982 | 0.00641 | -0.0676 | 15.3198
-1.5 | 0.2383 | 0.00604 | -0.0675 | 39.4536
-1 | 0.3079 | 0.00594 | -0.0678 | 51.835
-0.5 | 0.3772 | 0.00584 | -0.0681 | 64.589
0 | 0.4464 | 0.00578 | -0.0686 | 77.2318
0.5 | 0.5154 | 0.00575 | -0.0691 | 89.6348
1 | 0.5842 | 0.00557 | -0.0697 | 104.8833
1.5 | 0.6499 | 0.00462 | -0.0704 | 140.671
2.5 | 0.7852 | 0.00428 | -0.0708 | 183.4579
3 | 0.8534 | 0.00438 | -0.0709 | 194.8402
3.5 | 0.9208 | 0.00455 | -0.0707 | 202.3736
4 | 0.9839 | 0.00486 | -0.0695 | 202.4486
4.5 | 1.0565 | 0.00553 | -0.0705 | 191.0488
5 | 1.1214 | 0.00624 | -0.0697 | 179.7115
5.5 | 1.1808 | 0.00726 | -0.068 | 162.6446
6 | 1.2232 | 0.00914 | -0.064 | 133.8293
6.5 | 1.2653 | 0.01065 | -0.0595 | 118.8075
7 | 1.3128 | 0.01165 | -0.0552 | 112.6867
7.5 | 1.3408 | 0.01282 | -0.0481 | 104.5866
8 | 1.3709 | 0.01454 | -0.0424 | 94.2847
8.5 | 1.405 | 0.01652 | -0.0378 | 85.0484
9 | 1.4342 | 0.01909 | -0.0333 | 75.1283
9.5 | 1.4583 | 0.02229 | -0.0291 | 65.424
10 | 1.4685 | 0.0267 | -0.0247 | 55
10.5 | 1.4576 | 0.03294 | -0.0207 | 44.2502
11 | 1.4357 | 0.04055 | -0.018 | 35.4057
11.5 | 1.4053 | 0.04956 | -0.0168 | 28.3555
12 | 1.3751 | 0.05937 | -0.0171 | 23.1615
12.5 | 1.3457 | 0.0701 | -0.0191 | 19.1969
13 | 1.3118 | 0.08251 | -0.0234 | 15.8987
13.5 | 1.2797 | 0.09603 | -0.0296 | 13.326
14 | 1.2495 | 0.11038 | -0.0374 | 11.32
14.5 | 1.2221 | 0.12527 | -0.0464 | 9.7557
15 | 1.1992 | 0.14035 | -0.056 | 8.5444

## 81. Re 6M Mach 0.00 (1)
BIGFOIL.COM POLAR EXPORT
NACA64-611 a=0.2
NACA64-611 a=0.2 |  |  |  | Cl Max: | 1.327 | at alpha= | 10.5 | deg
JavaFoil+Calcfoil stall+Eppler ext transition |  |  |  | L/D Max: | 178.657 | at alpha= | 6 | deg
Re: | 6000000 |  |  | Cd Min: | 0.00503 | at alpha= | 1 | deg
Mach: | 0 |  |  | Cl=0 at alpha= | -3.1465 | deg
|  |  |  | @ Cl=0.1, Cd= | 0.0063337
|  |  |  | @ Cl=0.4, Cd= | 0.00613
|  |  |  | @ Cl=0.6, Cd= | 0.0053903
alpha (deg) | Cl | Cd | Cm | Cl/Cd
-16.5 | -0.347 | 0.12504 | -0.02 | -2.771
-16 | -0.359 | 0.12213 | -0.02 | -2.94
-15.5 | -0.372 | 0.11349 | -0.02 | -3.275
-15 | -0.384 | 0.10787 | -0.02 | -3.558
-14.5 | -0.395 | 0.10553 | -0.02 | -3.747
-14 | -0.406 | 0.1003 | -0.02 | -4.051
-13.5 | -0.416 | 0.09345 | -0.02 | -4.456
-13 | -0.425 | 0.0883 | -0.02 | -4.813
-12.5 | -0.432 | 0.08555 | -0.02 | -5.049
-12 | -0.437 | 0.07997 | -0.02 | -5.465
-11.5 | -0.44 | 0.07446 | -0.021 | -5.912
-11 | -0.44 | 0.07047 | -0.021 | -6.25
-10.5 | -0.438 | 0.06624 | -0.021 | -6.609
-10 | -0.432 | 0.06259 | -0.021 | -6.895
-9.5 | -0.422 | 0.05895 | -0.022 | -7.158
-9 | -0.409 | 0.05494 | -0.022 | -7.437
-8.5 | -0.391 | 0.05156 | -0.023 | -7.591
-8 | -0.37 | 0.04792 | -0.024 | -7.731
-7.5 | -0.345 | 0.0455 | -0.024 | -7.582
-7 | -0.317 | 0.0422 | -0.025 | -7.502
-6.5 | -0.288 | 0.03611 | -0.03 | -7.965
-6 | -0.307 | 0.00728 | -0.048 | -42.13
-5.5 | -0.259 | 0.00717 | -0.048 | -36.053
-5 | -0.208 | 0.007 | -0.048 | -29.651
-4.5 | -0.154 | 0.00686 | -0.049 | -22.443
-4 | -0.099 | 0.00672 | -0.049 | -14.654
-3.5 | -0.041 | 0.00658 | -0.049 | -6.288
-3 | 0.017 | 0.00648 | -0.05 | 2.588
-2.5 | 0.076 | 0.00635 | -0.05 | 11.903
-2 | 0.135 | 0.00631 | -0.051 | 21.361
-1.5 | 0.194 | 0.00625 | -0.051 | 31.076
-1 | 0.254 | 0.00619 | -0.051 | 41.027
-0.5 | 0.314 | 0.00614 | -0.052 | 51.065
0 | 0.373 | 0.00613 | -0.052 | 60.83
0.5 | 0.432 | 0.00613 | -0.053 | 70.486
1 | 0.491 | 0.00503 | -0.053 | 97.605
1.5 | 0.55 | 0.00517 | -0.054 | 106.32
2 | 0.609 | 0.00543 | -0.054 | 111.997
2.5 | 0.667 | 0.0053 | -0.054 | 125.695
3 | 0.725 | 0.00546 | -0.055 | 132.862
3.5 | 0.783 | 0.00559 | -0.055 | 140.027
4 | 0.841 | 0.00574 | -0.056 | 146.641
4.5 | 0.899 | 0.00593 | -0.056 | 151.517
5 | 0.955 | 0.00604 | -0.057 | 158.259
5.5 | 1.01 | 0.00579 | -0.057 | 174.29
6 | 1.063 | 0.00595 | -0.058 | 178.657
6.5 | 1.115 | 0.00733 | -0.058 | 152.077
7 | 1.157 | 0.01034 | -0.058 | 111.888
7.5 | 1.2 | 0.01085 | -0.059 | 110.565
8 | 1.239 | 0.0115 | -0.059 | 107.701
8.5 | 1.272 | 0.01215 | -0.059 | 104.695
9 | 1.297 | 0.01285 | -0.06 | 100.914
9.5 | 1.315 | 0.01366 | -0.06 | 96.263
10 | 1.325 | 0.01462 | -0.06 | 90.621
10.5 | 1.327 | 0.01566 | -0.061 | 84.711
11 | 1.32 | 0.01712 | -0.061 | 77.125
11.5 | 1.307 | 0.01842 | -0.061 | 70.934
12 | 1.286 | 0.01985 | -0.061 | 64.758
12.5 | 1.259 | 0.02121 | -0.062 | 59.341
13 | 1.224 | 0.02345 | -0.062 | 52.169
13.5 | 1.186 | 0.02495 | -0.062 | 47.532
14 | 1.143 | 0.02714 | -0.062 | 42.097
14.5 | 1.092 | 0.03085 | -0.062 | 35.415
15 | 1.046 | 0.03267 | -0.062 | 32.022
15.5 | 0.988 | 0.03906 | -0.062 | 25.297

## 82. Re 6M Mach 0.00 (2)
BIGFOIL.COM POLAR EXPORT
NACA64-611 a=0.2
NACA64-611 a=0.2 |  |  |  | Cl Max: | 1.7163 | at alpha= | 18 | deg
XFOIL ncrit=9 |  |  |  | L/D Max: | 191.172 | at alpha= | 3.5 | deg
Re: | 6000000 |  |  | Cd Min: | 0.08384 | at alpha= | 20 | deg
Mach: | 0 |  |  | Cl=0 at alpha= | -3.2127 | deg
|  |  |  | @ Cl=0.1, Cd= | 0.0057801
|  |  |  | @ Cl=0.4, Cd= | 0.0053752
|  |  |  | @ Cl=0.6, Cd= | 0.0040561
alpha (deg) | Cl | Cd | Cm | Cl/Cd
-14.5 | -1.1888 | 0.02455 | -0.0572 | -48.4236
-14 | -1.1575 | 0.021 | -0.0559 | -55.119
-13.5 | -1.1159 | 0.01885 | -0.0551 | -59.1989
-13 | -1.0708 | 0.01713 | -0.0544 | -62.5102
-12.5 | -1.0227 | 0.01577 | -0.0539 | -64.851
-12 | -0.9726 | 0.01469 | -0.0535 | -66.2083
-11.5 | -0.921 | 0.01379 | -0.0532 | -66.7875
-11 | -0.8684 | 0.01302 | -0.0531 | -66.6974
-10.5 | -0.8153 | 0.01229 | -0.0529 | -66.3385
-10 | -0.7625 | 0.01134 | -0.0528 | -67.2399
-9.5 | -0.7094 | 0.01033 | -0.0526 | -68.6738
-9 | -0.655 | 0.00964 | -0.0526 | -67.9461
-8.5 | -0.5998 | 0.00909 | -0.0526 | -65.9846
-8 | -0.5442 | 0.00863 | -0.0527 | -63.0591
-7.5 | -0.4882 | 0.00821 | -0.0528 | -59.4641
-7 | -0.4319 | 0.00787 | -0.053 | -54.8793
-6.5 | -0.3755 | 0.00749 | -0.0531 | -50.1335
-6 | -0.3192 | 0.00709 | -0.0533 | -45.0212
-5.5 | -0.2623 | 0.00682 | -0.0536 | -38.4604
-4.5 | -0.148 | 0.00635 | -0.0542 | -23.3071
-4 | -0.0905 | 0.00619 | -0.0545 | -14.6204
-3.5 | -0.0331 | 0.00603 | -0.0549 | -5.4892
-3 | 0.0245 | 0.0059 | -0.0553 | 4.1525
-2.5 | 0.0823 | 0.00582 | -0.0557 | 14.1409
-2 | 0.14 | 0.00569 | -0.0562 | 24.6046
-1.5 | 0.1977 | 0.00561 | -0.0566 | 35.2406
-1 | 0.2556 | 0.00555 | -0.0571 | 46.0541
-0.5 | 0.3134 | 0.00548 | -0.0576 | 57.1898
0 | 0.3713 | 0.00542 | -0.0581 | 68.5055
0.5 | 0.429 | 0.00533 | -0.0587 | 80.4878
1 | 0.4865 | 0.00514 | -0.0593 | 94.6498
1.5 | 0.5421 | 0.00424 | -0.06 | 127.8538
2 | 0.599 | 0.00406 | -0.0605 | 147.5369
2.5 | 0.6552 | 0.00384 | -0.0608 | 170.625
3 | 0.7111 | 0.00384 | -0.061 | 185.1823
3.5 | 0.7666 | 0.00401 | -0.0612 | 191.1721
4 | 0.8194 | 0.00433 | -0.0609 | 189.2379
4.5 | 0.8736 | 0.00489 | -0.0611 | 178.6503
5 | 0.9323 | 0.00538 | -0.0624 | 173.29
5.5 | 0.9853 | 0.006 | -0.0625 | 164.2167
6 | 1.0346 | 0.00702 | -0.0622 | 147.3789
6.5 | 1.0846 | 0.00784 | -0.0619 | 138.3418
7 | 1.134 | 0.00864 | -0.0615 | 131.25
7.5 | 1.1846 | 0.00922 | -0.0612 | 128.4816
8 | 1.2352 | 0.00976 | -0.061 | 126.5574
8.5 | 1.2848 | 0.01031 | -0.0606 | 124.6169
9 | 1.334 | 0.01083 | -0.0601 | 123.1764
9.5 | 1.3812 | 0.01144 | -0.0594 | 120.7343
10 | 1.4274 | 0.01203 | -0.0586 | 118.6534
10.5 | 1.4704 | 0.01274 | -0.0573 | 115.416
11 | 1.5111 | 0.01347 | -0.0557 | 112.1826
11.5 | 1.5446 | 0.01435 | -0.0529 | 107.6376
12 | 1.5612 | 0.0154 | -0.0472 | 101.3766
12.5 | 1.5818 | 0.0167 | -0.0432 | 94.7186
13 | 1.6009 | 0.01836 | -0.0397 | 87.195
13.5 | 1.6181 | 0.02041 | -0.0365 | 79.2798
14 | 1.6375 | 0.02253 | -0.034 | 72.6809
14.5 | 1.6548 | 0.02498 | -0.0318 | 66.245
15 | 1.6708 | 0.02768 | -0.03 | 60.3613
15.5 | 1.6848 | 0.03073 | -0.0284 | 54.8259
16 | 1.6938 | 0.0344 | -0.027 | 49.2384
16.5 | 1.7025 | 0.03832 | -0.026 | 44.4285
17 | 1.7071 | 0.04295 | -0.0255 | 39.7462
17.5 | 1.7117 | 0.04785 | -0.0254 | 35.7722
18 | 1.7163 | 0.05299 | -0.0258 | 32.3891
18.5 | 1.7108 | 0.05965 | -0.0266 | 28.6806
19 | 1.7043 | 0.06677 | -0.0281 | 25.5249
19.5 | 1.694 | 0.07482 | -0.0303 | 22.641
20 | 1.6796 | 0.08384 | -0.0333 | 20.0334

## 83. Re 6M Mach 0.10 (1)
BIGFOIL.COM POLAR EXPORT
NACA64-611 a=0.2
NACA64-611 a=0.2 |  |  |  | Cl Max: | 1.323 | at alpha= | 10 | deg
JavaFoil+Calcfoil stall+Eppler ext transition |  |  |  | L/D Max: | 179.549 | at alpha= | 6 | deg
Re: | 6000000 |  |  | Cd Min: | 0.00506 | at alpha= | 1 | deg
Mach: | 0.1 |  |  | Cl=0 at alpha= | -3.1441 | deg
|  |  |  | @ Cl=0.1, Cd= | 0.0063534
|  |  |  | @ Cl=0.4, Cd= | 0.006167
|  |  |  | @ Cl=0.6, Cd= | 0.0053771
alpha (deg) | Cl | Cd | Cm | Cl/Cd
-16 | -0.316 | 0.12101 | -0.02 | -2.615
-15.5 | -0.331 | 0.11441 | -0.02 | -2.893
-15 | -0.346 | 0.10842 | -0.02 | -3.187
-14.5 | -0.36 | 0.10546 | -0.02 | -3.409
-14 | -0.373 | 0.09944 | -0.02 | -3.753
-13.5 | -0.386 | 0.09345 | -0.02 | -4.129
-13 | -0.397 | 0.08892 | -0.021 | -4.469
-12.5 | -0.407 | 0.08511 | -0.02 | -4.785
-12 | -0.415 | 0.07971 | -0.021 | -5.212
-11.5 | -0.421 | 0.07571 | -0.021 | -5.565
-11 | -0.424 | 0.07044 | -0.021 | -6.025
-10.5 | -0.424 | 0.06642 | -0.021 | -6.389
-10 | -0.421 | 0.06376 | -0.021 | -6.601
-9.5 | -0.413 | 0.05935 | -0.022 | -6.967
-9 | -0.402 | 0.05553 | -0.022 | -7.244
-8.5 | -0.387 | 0.05212 | -0.023 | -7.422
-8 | -0.368 | 0.04769 | -0.024 | -7.71
-7.5 | -0.343 | 0.0459 | -0.023 | -7.474
-7 | -0.315 | 0.04266 | -0.024 | -7.392
-6.5 | -0.286 | 0.03751 | -0.028 | -7.622
-6 | -0.307 | 0.00727 | -0.048 | -42.177
-5.5 | -0.259 | 0.00718 | -0.048 | -36.07
-5 | -0.208 | 0.00702 | -0.048 | -29.648
-4.5 | -0.155 | 0.00687 | -0.049 | -22.506
-4 | -0.099 | 0.00673 | -0.049 | -14.7
-3.5 | -0.042 | 0.00662 | -0.05 | -6.281
-3 | 0.017 | 0.0065 | -0.05 | 2.591
-2.5 | 0.076 | 0.00639 | -0.05 | 11.88
-2 | 0.135 | 0.0063 | -0.051 | 21.502
-1.5 | 0.195 | 0.00625 | -0.051 | 31.233
-1 | 0.255 | 0.0062 | -0.052 | 41.14
-0.5 | 0.315 | 0.00618 | -0.052 | 50.985
0 | 0.375 | 0.00615 | -0.053 | 60.968
0.5 | 0.434 | 0.00619 | -0.053 | 70.147
1 | 0.493 | 0.00506 | -0.053 | 97.602
1.5 | 0.553 | 0.00517 | -0.054 | 106.798
2 | 0.612 | 0.00543 | -0.054 | 112.718
2.5 | 0.67 | 0.00534 | -0.055 | 125.42
3 | 0.729 | 0.00545 | -0.055 | 133.67
3.5 | 0.787 | 0.00564 | -0.056 | 139.513
4 | 0.845 | 0.00579 | -0.056 | 146.005
4.5 | 0.903 | 0.00601 | -0.057 | 150.342
5 | 0.96 | 0.0057 | -0.057 | 168.332
5.5 | 1.015 | 0.00579 | -0.058 | 175.41
6 | 1.068 | 0.00595 | -0.058 | 179.549
6.5 | 1.12 | 0.00735 | -0.058 | 152.284
7 | 1.161 | 0.01042 | -0.058 | 111.428
7.5 | 1.204 | 0.01098 | -0.059 | 109.719
8 | 1.243 | 0.01163 | -0.059 | 106.863
8.5 | 1.276 | 0.01229 | -0.06 | 103.783
9 | 1.299 | 0.01301 | -0.06 | 99.822
9.5 | 1.315 | 0.01384 | -0.06 | 95.023
10 | 1.323 | 0.01483 | -0.06 | 89.178
10.5 | 1.323 | 0.01592 | -0.061 | 83.061
11 | 1.312 | 0.01746 | -0.061 | 75.17
11.5 | 1.295 | 0.01883 | -0.061 | 68.765
12 | 1.27 | 0.0203 | -0.062 | 62.549
12.5 | 1.237 | 0.02215 | -0.062 | 55.839
13 | 1.197 | 0.02414 | -0.062 | 49.602
13.5 | 1.154 | 0.02578 | -0.062 | 44.752
14 | 1.104 | 0.02833 | -0.062 | 38.959
14.5 | 1.048 | 0.03231 | -0.062 | 32.424
15 | 0.996 | 0.03428 | -0.062 | 29.046

## 84. Re 6M Mach 0.10 (2)
BIGFOIL.COM POLAR EXPORT
NACA64-611 a=0.2
NACA64-611 a=0.2 |  |  |  | Cl Max: | 1.7016 | at alpha= | 18 | deg
XFOIL ncrit=9 |  |  |  | L/D Max: | 191.94 | at alpha= | 3.5 | deg
Re: | 6000000 |  |  | Cd Min: | 0.09043 | at alpha= | 20 | deg
Mach: | 0.1 |  |  | Cl=0 at alpha= | -3.2121 | deg
|  |  |  | @ Cl=0.1, Cd= | 0.0057885
|  |  |  | @ Cl=0.4, Cd= | 0.0053893
|  |  |  | @ Cl=0.6, Cd= | 0.0040788
alpha (deg) | Cl | Cd | Cm | Cl/Cd
-13 | -1.0659 | 0.02124 | -0.0579 | -50.1836
-12.5 | -1.0255 | 0.0183 | -0.0568 | -56.0383
-12 | -0.9786 | 0.01638 | -0.0561 | -59.7436
-11.5 | -0.9285 | 0.01496 | -0.0555 | -62.0655
-11 | -0.8765 | 0.01384 | -0.055 | -63.3309
-10.5 | -0.8232 | 0.01289 | -0.0547 | -63.8635
-10 | -0.7687 | 0.01215 | -0.0544 | -63.2675
-9.5 | -0.7158 | 0.01087 | -0.054 | -65.851
-9 | -0.6612 | 0.00998 | -0.0538 | -66.2525
-8.5 | -0.6055 | 0.00933 | -0.0537 | -64.8982
-8 | -0.5492 | 0.00882 | -0.0537 | -62.2676
-7.5 | -0.4927 | 0.00835 | -0.0537 | -59.006
-7 | -0.4358 | 0.00796 | -0.0537 | -54.7487
-6.5 | -0.3786 | 0.00766 | -0.0539 | -49.4256
-6 | -0.3219 | 0.00715 | -0.0539 | -45.021
-5.5 | -0.2645 | 0.00686 | -0.0541 | -38.5569
-5 | -0.2068 | 0.00665 | -0.0544 | -31.0977
-4.5 | -0.1492 | 0.00638 | -0.0546 | -23.3856
-4 | -0.0913 | 0.0062 | -0.055 | -14.7258
-3.5 | -0.0334 | 0.00605 | -0.0553 | -5.5207
-3 | 0.0246 | 0.00591 | -0.0557 | 4.1624
-2.5 | 0.0828 | 0.00583 | -0.0561 | 14.2024
-2 | 0.1409 | 0.00569 | -0.0565 | 24.7627
-1.5 | 0.199 | 0.00562 | -0.057 | 35.4093
-1 | 0.2573 | 0.00556 | -0.0575 | 46.277
-0.5 | 0.3154 | 0.00548 | -0.058 | 57.5547
0 | 0.3737 | 0.00543 | -0.0585 | 68.8214
0.5 | 0.4318 | 0.00534 | -0.059 | 80.8614
1 | 0.4896 | 0.00515 | -0.0596 | 95.068
1.5 | 0.5455 | 0.00425 | -0.0603 | 128.3529
2 | 0.6028 | 0.00407 | -0.0609 | 148.1081
2.5 | 0.6593 | 0.00385 | -0.0612 | 171.2468
3 | 0.7156 | 0.00385 | -0.0614 | 185.8701
3.5 | 0.7716 | 0.00402 | -0.0615 | 191.9403
4 | 0.8247 | 0.00435 | -0.0612 | 189.5862
4.5 | 0.8791 | 0.0049 | -0.0614 | 179.4082
5 | 0.9383 | 0.0054 | -0.0627 | 173.7593
5.5 | 0.9915 | 0.00603 | -0.0628 | 164.4279
6 | 1.041 | 0.00706 | -0.0624 | 147.4504
6.5 | 1.0912 | 0.0079 | -0.062 | 138.1266
7 | 1.1407 | 0.00873 | -0.0615 | 130.6644
7.5 | 1.1919 | 0.0093 | -0.0612 | 128.1613
8 | 1.2427 | 0.00984 | -0.0609 | 126.2907
8.5 | 1.2926 | 0.0104 | -0.0604 | 124.2885
9 | 1.3417 | 0.01095 | -0.0598 | 122.5297
9.5 | 1.3892 | 0.01156 | -0.059 | 120.173
10 | 1.4349 | 0.0122 | -0.0579 | 117.6148
10.5 | 1.4778 | 0.01292 | -0.0564 | 114.3808
11 | 1.5163 | 0.01374 | -0.0543 | 110.3566
11.5 | 1.5423 | 0.01465 | -0.0499 | 105.2765
12 | 1.5599 | 0.01587 | -0.0448 | 98.2924
12.5 | 1.5814 | 0.0173 | -0.041 | 91.4104
13 | 1.5994 | 0.01919 | -0.0375 | 83.3455
13.5 | 1.6155 | 0.02148 | -0.0344 | 75.2095
14 | 1.6363 | 0.02365 | -0.0322 | 69.1882
14.5 | 1.6522 | 0.02637 | -0.03 | 62.6545
15 | 1.6671 | 0.02933 | -0.0282 | 56.8394
15.5 | 1.6797 | 0.03266 | -0.0267 | 51.4299
16 | 1.6865 | 0.03674 | -0.0254 | 45.9036
16.5 | 1.694 | 0.04105 | -0.0246 | 41.2667
17 | 1.694 | 0.04641 | -0.0243 | 36.5008
17.5 | 1.6999 | 0.05144 | -0.0245 | 33.0463
18 | 1.7016 | 0.0572 | -0.0251 | 29.7483
18.5 | 1.6935 | 0.06452 | -0.0264 | 26.2477
19 | 1.6791 | 0.07309 | -0.0286 | 22.973
19.5 | 1.6705 | 0.08128 | -0.0312 | 20.5524
20 | 1.658 | 0.09043 | -0.0346 | 18.3346

## 85. Re 6M Mach 0.25 (1)
BIGFOIL.COM POLAR EXPORT
NACA64-611 a=0.2
NACA64-611 a=0.2 |  |  |  | Cl Max: | 1.311 | at alpha= | 9.5 | deg
JavaFoil+Calcfoil stall+Eppler ext transition |  |  |  | L/D Max: | 174.714 | at alpha= | 5.5 | deg
Re: | 6000000 |  |  | Cd Min: | 0.00511 | at alpha= | 1 | deg
Mach: | 0.25 |  |  | Cl=0 at alpha= | -3.1417 | deg
|  |  |  | @ Cl=0.1, Cd= | 0.0063875
|  |  |  | @ Cl=0.4, Cd= | 0.0061649
|  |  |  | @ Cl=0.6, Cd= | 0.1019
alpha (deg) | Cl | Cd | Cm | Cl/Cd
-14 | -0.063 | 0.10509 | -0.021 | -0.598
-13.5 | -0.06 | 0.09859 | -0.021 | -0.608
-13 | -0.09 | 0.09278 | -0.021 | -0.973
-12.5 | -0.164 | 0.08696 | -0.021 | -1.882
-12 | -0.209 | 0.08219 | -0.021 | -2.547
-11.5 | -0.247 | 0.07808 | -0.021 | -3.165
-11 | -0.279 | 0.07371 | -0.021 | -3.787
-10.5 | -0.305 | 0.06954 | -0.021 | -4.393
-10 | -0.326 | 0.0654 | -0.021 | -4.981
-9.5 | -0.34 | 0.06198 | -0.021 | -5.48
-9 | -0.347 | 0.05943 | -0.021 | -5.833
-8.5 | -0.347 | 0.05405 | -0.022 | -6.42
-8 | -0.34 | 0.04995 | -0.023 | -6.807
-7.5 | -0.326 | 0.04787 | -0.023 | -6.807
-7 | -0.305 | 0.04456 | -0.024 | -6.851
-6.5 | -0.28 | 0.04032 | -0.026 | -6.933
-6 | -0.248 | 0.03756 | -0.028 | -6.612
-5.5 | -0.261 | 0.00721 | -0.049 | -36.19
-5 | -0.211 | 0.00712 | -0.05 | -29.636
-4.5 | -0.157 | 0.00695 | -0.05 | -22.639
-4 | -0.101 | 0.0068 | -0.051 | -14.857
-3.5 | -0.043 | 0.00668 | -0.051 | -6.373
-3 | 0.017 | 0.00655 | -0.051 | 2.64
-2.5 | 0.078 | 0.00642 | -0.052 | 12.131
-2 | 0.139 | 0.00633 | -0.052 | 21.949
-1.5 | 0.2 | 0.00627 | -0.053 | 31.956
-1 | 0.262 | 0.00624 | -0.053 | 41.988
-0.5 | 0.324 | 0.00619 | -0.054 | 52.307
0 | 0.385 | 0.00616 | -0.054 | 62.502
0.5 | 0.446 | 0.00618 | -0.054 | 72.138
1 | 0.507 | 0.00511 | -0.055 | 99.194
1.5 | 0.568 | 0.00528 | -0.055 | 107.467
2 | 0.628 | 0.00553 | -0.056 | 113.612
2.5 | 0.688 | 0.00542 | -0.056 | 126.958
3 | 0.748 | 0.00556 | -0.057 | 134.521
3.5 | 0.808 | 0.00572 | -0.057 | 141.281
4 | 0.868 | 0.0059 | -0.058 | 147.209
4.5 | 0.928 | 0.00614 | -0.058 | 151.08
5 | 0.985 | 0.00585 | -0.059 | 168.266
5.5 | 1.041 | 0.00596 | -0.059 | 174.714
6 | 1.095 | 0.00725 | -0.06 | 151.065
6.5 | 1.146 | 0.00765 | -0.06 | 149.845
7 | 1.186 | 0.01098 | -0.06 | 107.961
7.5 | 1.227 | 0.01163 | -0.06 | 105.465
8 | 1.263 | 0.01237 | -0.061 | 102.108
8.5 | 1.291 | 0.01321 | -0.061 | 97.678
9 | 1.306 | 0.0141 | -0.061 | 92.68
9.5 | 1.311 | 0.01509 | -0.062 | 86.889
10 | 1.303 | 0.01635 | -0.062 | 79.709
10.5 | 1.279 | 0.01861 | -0.062 | 68.729
11 | 1.246 | 0.01957 | -0.062 | 63.682
11.5 | 1.196 | 0.02151 | -0.062 | 55.631
12 | 1.133 | 0.02374 | -0.063 | 47.722
12.5 | 1.056 | 0.02651 | -0.063 | 39.827
13 | 0.967 | 0.02991 | -0.062 | 32.332
13.5 | 0.863 | 0.03636 | -0.062 | 23.728
14 | 0.761 | 0.03997 | -0.062 | 19.053
14.5 | 0.583 | 0.1019 | -0.04 | 5.724

## 86. Re 6M Mach 0.25 (2)
BIGFOIL.COM POLAR EXPORT
NACA64-611 a=0.2
NACA64-611 a=0.2 |  |  |  | Cl Max: | 1.6382 | at alpha= | 15.5 | deg
XFOIL ncrit=9 |  |  |  | L/D Max: | 195.355 | at alpha= | 3.5 | deg
Re: | 6000000 |  |  | Cd Min: | 0.2453 | at alpha= | -20 | deg
Mach: | 0.25 |  |  | Cl=0 at alpha= | -3.2085 | deg
|  |  |  | @ Cl=0.1, Cd= | 0.0058387
|  |  |  | @ Cl=0.4, Cd= | 0.0054501
|  |  |  | @ Cl=0.6, Cd= | 0.0041903
alpha (deg) | Cl | Cd | Cm | Cl/Cd
-20 | -0.6673 | 0.2453 | 0.0539 | -2.7203
-19.5 | -0.6499 | 0.23692 | 0.0492 | -2.7431
-19 | -0.6303 | 0.23068 | 0.0447 | -2.7324
-18.5 | -0.6108 | 0.22423 | 0.0403 | -2.724
-18 | -0.5909 | 0.21786 | 0.0359 | -2.7123
-16.5 | -0.5313 | 0.19704 | 0.0228 | -2.6964
-16 | -0.5148 | 0.19017 | 0.0196 | -2.7071
-15.5 | -0.4975 | 0.18279 | 0.0156 | -2.7217
-15 | -0.485 | 0.17313 | 0.0111 | -2.8014
-14.5 | -0.4672 | 0.16611 | 0.0071 | -2.8126
-14 | -0.4514 | 0.158 | 0.0029 | -2.857
-13.5 | -0.4356 | 0.15025 | -0.0011 | -2.8992
-12 | -0.4076 | 0.12293 | -0.0145 | -3.3157
-11.5 | -0.3878 | 0.11765 | -0.0178 | -3.2962
-11 | -0.3794 | 0.10942 | -0.0219 | -3.4674
-10.5 | -0.3644 | 0.10321 | -0.0253 | -3.5307
-10 | -0.3614 | 0.0945 | -0.0296 | -3.8243
-9.5 | -0.376 | 0.08303 | -0.0353 | -4.5285
-9 | -0.416 | 0.0697 | -0.0428 | -5.9684
-8.5 | -0.6269 | 0.01404 | -0.0609 | -44.651
-8 | -0.5761 | 0.0107 | -0.0598 | -53.8411
-7.5 | -0.5169 | 0.00968 | -0.059 | -53.3988
-7 | -0.4572 | 0.00886 | -0.0585 | -51.6027
-6.5 | -0.3971 | 0.00823 | -0.058 | -48.2503
-5.5 | -0.2769 | 0.00716 | -0.0574 | -38.6732
-5 | -0.2165 | 0.00684 | -0.0573 | -31.652
-4.5 | -0.1559 | 0.00662 | -0.0573 | -23.5498
-4 | -0.0957 | 0.00631 | -0.0574 | -15.1664
-3.5 | -0.0351 | 0.00615 | -0.0576 | -5.7073
-3 | 0.0251 | 0.00597 | -0.0578 | 4.2044
-2.5 | 0.0855 | 0.00587 | -0.0581 | 14.5656
-2 | 0.1458 | 0.00574 | -0.0585 | 25.4007
-1.5 | 0.2061 | 0.00565 | -0.0589 | 36.4779
-1 | 0.2664 | 0.00559 | -0.0593 | 47.6565
-0.5 | 0.3266 | 0.0055 | -0.0598 | 59.3818
0 | 0.3867 | 0.00547 | -0.0603 | 70.6947
0.5 | 0.4469 | 0.00538 | -0.0609 | 83.0669
1 | 0.5067 | 0.00521 | -0.0615 | 97.2553
1.5 | 0.5645 | 0.00431 | -0.0622 | 130.9745
2 | 0.6238 | 0.00411 | -0.0627 | 151.7762
2.5 | 0.6822 | 0.00392 | -0.063 | 174.0306
3 | 0.7408 | 0.00393 | -0.0632 | 188.4987
3.5 | 0.799 | 0.00409 | -0.0634 | 195.3545
4 | 0.8541 | 0.00447 | -0.063 | 191.0738
4.5 | 0.9094 | 0.00499 | -0.0628 | 182.2445
5 | 0.9714 | 0.00553 | -0.0642 | 175.66
5.5 | 1.0262 | 0.00622 | -0.064 | 164.9839
6 | 1.076 | 0.00739 | -0.0632 | 145.6022
6.5 | 1.1272 | 0.0083 | -0.0624 | 135.8072
7 | 1.1782 | 0.00913 | -0.0616 | 129.0471
7.5 | 1.2307 | 0.00976 | -0.0608 | 126.0963
8 | 1.2827 | 0.01036 | -0.0599 | 123.8127
8.5 | 1.334 | 0.01094 | -0.0589 | 121.9378
9 | 1.3823 | 0.01165 | -0.0574 | 118.6524
9.5 | 1.4295 | 0.01233 | -0.0557 | 115.9367
10 | 1.4712 | 0.01317 | -0.0531 | 111.7084
10.5 | 1.497 | 0.01416 | -0.0478 | 105.7203
11 | 1.518 | 0.01543 | -0.0426 | 98.3798
11.5 | 1.5389 | 0.01713 | -0.0382 | 89.8365
12 | 1.5603 | 0.01913 | -0.0345 | 81.563
12.5 | 1.5771 | 0.0217 | -0.031 | 72.6774
13 | 1.5926 | 0.02462 | -0.0281 | 64.6872
13.5 | 1.6082 | 0.0278 | -0.0256 | 57.8489
14 | 1.6206 | 0.03143 | -0.0235 | 51.5622
14.5 | 1.6268 | 0.03583 | -0.0217 | 45.4033
15 | 1.6341 | 0.04047 | -0.0206 | 40.3781
15.5 | 1.6382 | 0.04577 | -0.0199 | 35.792
16 | 1.6349 | 0.0522 | -0.0199 | 31.3199
16.5 | 1.6306 | 0.05913 | -0.0206 | 27.5765
17 | 1.5987 | 0.06997 | -0.0229 | 22.8484
17.5 | 1.6053 | 0.07646 | -0.0247 | 20.9953
18 | 1.5883 | 0.08649 | -0.0281 | 18.364
18.5 | 1.5636 | 0.09825 | -0.033 | 15.9145
19 | 1.5129 | 0.11503 | -0.0413 | 13.1522
19.5 | 1.4835 | 0.12901 | -0.049 | 11.4991
20 | 1.4584 | 0.14268 | -0.057 | 10.2215

## 87. Re 6M Mach 0.50 (1)
BIGFOIL.COM POLAR EXPORT
NACA64-611 a=0.2
NACA64-611 a=0.2 |  |  |  | Cl Max: | 1.292 | at alpha= | 7.5 | deg
JavaFoil+Calcfoil stall+Eppler ext transition |  |  |  | L/D Max: | 157.415 | at alpha= | 4 | deg
Re: | 6000000 |  |  | Cd Min: | 0.00539 | at alpha= | 1 | deg
Mach: | 0.5 |  |  | Cl=0 at alpha= | -3.1462 | deg
|  |  |  | @ Cl=0.1, Cd= | 0.0066374
|  |  |  | @ Cl=0.4, Cd= | 0.0063656
|  |  |  | @ Cl=0.6, Cd= | 0.0054
alpha (deg) | Cl | Cd | Cm | Cl/Cd
-20 | -0.932 | 0.15589 | -0.026 | -5.979
-19.5 | -0.905 | 0.15174 | -0.026 | -5.961
-19 | -0.877 | 0.14567 | -0.026 | -6.023
-18.5 | -0.85 | 0.14105 | -0.026 | -6.027
-18 | -0.823 | 0.14284 | -0.027 | -5.763
-17.5 | -0.795 | 0.13323 | -0.027 | -5.969
-17 | -0.766 | 0.12804 | -0.026 | -5.986
-16.5 | -0.738 | 0.12386 | -0.026 | -5.961
-16 | -0.711 | 0.11789 | -0.026 | -6.031
-15.5 | -0.683 | 0.11357 | -0.026 | -6.018
-15 | -0.656 | 0.10994 | -0.026 | -5.966
-14.5 | -0.629 | 0.09211 | -0.027 | -6.832
-14 | -0.6 | 0.10034 | -0.026 | -5.982
-13.5 | -0.573 | 0.09249 | -0.026 | -6.19
-13 | -0.545 | 0.08571 | -0.026 | -6.36
-12.5 | -0.518 | 0.0792 | -0.026 | -6.535
-12 | -0.49 | 0.07417 | -0.027 | -6.608
-11.5 | -0.463 | 0.06921 | -0.027 | -6.685
-11 | -0.435 | 0.06482 | -0.028 | -6.716
-10.5 | -0.406 | 0.07824 | -0.025 | -5.186
-10 | -0.378 | 0.06728 | -0.025 | -5.618
-9.5 | -0.351 | 0.06102 | -0.026 | -5.745
-9 | -0.323 | 0.05606 | -0.026 | -5.761
-8.5 | -0.296 | 0.05221 | -0.027 | -5.662
-8 | -0.268 | 0.04804 | -0.028 | -5.585
-7.5 | -0.241 | 0.04486 | -0.029 | -5.368
-7 | -0.212 | 0.05316 | -0.025 | -3.986
-6.5 | -0.184 | 0.04696 | -0.025 | -3.924
-6 | -0.157 | 0.0417 | -0.026 | -3.763
-5.5 | -0.13 | 0.0391 | -0.027 | -3.313
-5 | -0.121 | 0.04075 | -0.024 | -2.96
-4.5 | -0.127 | 0.03523 | -0.027 | -3.591
-4 | -0.086 | 0.03505 | -0.024 | -2.453
-3.5 | -0.046 | 0.00698 | -0.057 | -6.623
-3 | 0.019 | 0.0068 | -0.057 | 2.791
-2.5 | 0.086 | 0.00666 | -0.058 | 12.936
-2 | 0.154 | 0.00655 | -0.058 | 23.587
-1.5 | 0.223 | 0.00645 | -0.059 | 34.631
-1 | 0.292 | 0.00641 | -0.059 | 45.666
-0.5 | 0.362 | 0.00636 | -0.06 | 56.817
0 | 0.43 | 0.00637 | -0.06 | 67.569
0.5 | 0.498 | 0.0064 | -0.061 | 77.847
1 | 0.566 | 0.00539 | -0.061 | 105.134
1.5 | 0.634 | 0.00541 | -0.062 | 117.267
2 | 0.701 | 0.00567 | -0.062 | 123.595
2.5 | 0.768 | 0.00586 | -0.063 | 131.018
3 | 0.835 | 0.00583 | -0.063 | 143.112
3.5 | 0.901 | 0.00602 | -0.064 | 149.721
4 | 0.967 | 0.00614 | -0.064 | 157.415
4.5 | 1.031 | 0.00734 | -0.065 | 140.583
5 | 1.092 | 0.0077 | -0.065 | 141.846
5.5 | 1.15 | 0.00808 | -0.066 | 142.36
6 | 1.202 | 0.00867 | -0.066 | 138.589
6.5 | 1.235 | 0.01313 | -0.066 | 94.07
7 | 1.273 | 0.01424 | -0.066 | 89.378
7.5 | 1.292 | 0.01556 | -0.066 | 82.986
8 | 1.281 | 0.01699 | -0.066 | 75.371
8.5 | 1.19 | 0.01939 | -0.067 | 61.37
9 | 0.77 | 0.02238 | -0.067 | 34.42
9.5 | 0.8 | 0.02295 | -0.067 | 34.877
10 | 0.823 | 0.02658 | -0.067 | 30.98
10.5 | 0.857 | 0.02558 | -0.068 | 33.503
11 | 0.882 | 0.02888 | -0.068 | 30.528
11.5 | 0.782 | 0.08188 | -0.038 | 9.547
12 | 0.937 | 0.03217 | -0.069 | 29.114
12.5 | 0.946 | 0.04111 | -0.067 | 23

## 88. Re 6M Mach 0.50 (2)
BIGFOIL.COM POLAR EXPORT
NACA64-611 a=0.2
NACA64-611 a=0.2 |  |  |  | Cl Max: | 1.4865 | at alpha= | 10 | deg
XFOIL ncrit=9 |  |  |  | L/D Max: | 206.205 | at alpha= | 3.5 | deg
Re: | 6000000 |  |  | Cd Min: | 0.26789 | at alpha= | -20 | deg
Mach: | 0.5 |  |  | Cl=0 at alpha= | -3.1864 | deg
|  |  |  | @ Cl=0.1, Cd= | 0.0061446
|  |  |  | @ Cl=0.4, Cd= | 0.0056471
|  |  |  | @ Cl=0.6, Cd= | 0.0052491
alpha (deg) | Cl | Cd | Cm | Cl/Cd
-20 | -0.7274 | 0.26789 | 0.0664 | -2.7153
-19.5 | -0.7038 | 0.25922 | 0.061 | -2.7151
-19 | -0.6812 | 0.25035 | 0.0555 | -2.721
-18.5 | -0.6572 | 0.2427 | 0.0503 | -2.7079
-17 | -0.5886 | 0.22014 | 0.0363 | -2.6738
-16.5 | -0.5652 | 0.21204 | 0.0316 | -2.6655
-16 | -0.5419 | 0.20391 | 0.0267 | -2.6575
-15.5 | -0.5191 | 0.19574 | 0.0219 | -2.652
-15 | -0.4972 | 0.18768 | 0.017 | -2.6492
-14.5 | -0.4769 | 0.17856 | 0.0121 | -2.6708
-14 | -0.4551 | 0.17049 | 0.0075 | -2.6694
-13.5 | -0.4337 | 0.16231 | 0.0028 | -2.672
-12.5 | -0.3899 | 0.14776 | -0.006 | -2.6387
-12 | -0.3693 | 0.13984 | -0.0103 | -2.6409
-11.5 | -0.3595 | 0.12901 | -0.0155 | -2.7866
-11 | -0.3418 | 0.12142 | -0.0197 | -2.815
-10.5 | -0.325 | 0.11392 | -0.024 | -2.8529
-10 | -0.3085 | 0.10659 | -0.0281 | -2.8943
-9.5 | -0.2919 | 0.09956 | -0.0321 | -2.9319
-9 | -0.2794 | 0.09203 | -0.0361 | -3.036
-8.5 | -0.2677 | 0.08475 | -0.0401 | -3.1587
-8 | -0.26 | 0.07723 | -0.0442 | -3.3666
-7.5 | -0.2557 | 0.06987 | -0.0483 | -3.6597
-7 | -0.2584 | 0.06275 | -0.0523 | -4.1179
-6.5 | -0.2682 | 0.054 | -0.0606 | -4.9667
-6 | -0.2523 | 0.04603 | -0.0662 | -5.4812
-5.5 | -0.2266 | 0.03783 | -0.0698 | -5.99
-5 | -0.1931 | 0.02885 | -0.0717 | -6.6932
-4.5 | -0.162 | 0.01616 | -0.0715 | -10.0248
-4 | -0.1144 | 0.00801 | -0.07 | -14.2821
-3.5 | -0.0449 | 0.0068 | -0.0686 | -6.6029
-3 | 0.0267 | 0.00643 | -0.0679 | 4.1524
-2.5 | 0.0976 | 0.00615 | -0.0675 | 15.8699
-2 | 0.1682 | 0.00599 | -0.0674 | 28.0801
-1.5 | 0.2381 | 0.00584 | -0.0675 | 40.7705
-1 | 0.3079 | 0.00572 | -0.0678 | 53.8287
-0.5 | 0.3773 | 0.00567 | -0.0682 | 66.5432
0 | 0.4466 | 0.0056 | -0.0686 | 79.75
0.5 | 0.5158 | 0.00556 | -0.0692 | 92.7698
1 | 0.5846 | 0.00545 | -0.0697 | 107.2661
1.5 | 0.6513 | 0.00458 | -0.0705 | 142.2052
2 | 0.7195 | 0.00437 | -0.0711 | 164.6453
2.5 | 0.787 | 0.00421 | -0.0712 | 186.9359
3 | 0.8555 | 0.00429 | -0.0714 | 199.4172
3.5 | 0.9238 | 0.00448 | -0.0714 | 206.2054
4.5 | 1.0492 | 0.00544 | -0.069 | 192.8676
5 | 1.122 | 0.00615 | -0.0699 | 182.439
6.5 | 1.2717 | 0.01032 | -0.0602 | 123.2267
7 | 1.3216 | 0.01127 | -0.0563 | 117.2671
7.5 | 1.3564 | 0.01226 | -0.0498 | 110.6362
8 | 1.3865 | 0.01376 | -0.0437 | 100.7631
8.5 | 1.4196 | 0.01566 | -0.0387 | 90.6513
9 | 1.4517 | 0.01798 | -0.0341 | 80.7397
9.5 | 1.477 | 0.02103 | -0.0296 | 70.233
10 | 1.4865 | 0.02539 | -0.0248 | 58.5467
10.5 | 1.472 | 0.03178 | -0.0205 | 46.3184
11 | 1.4472 | 0.03949 | -0.0176 | 36.6473
11.5 | 1.4152 | 0.04853 | -0.0162 | 29.1613
12 | 1.3843 | 0.05829 | -0.0163 | 23.7485
12.5 | 1.3547 | 0.06898 | -0.0183 | 19.639
13 | 1.3206 | 0.08133 | -0.0225 | 16.2376
13.5 | 1.2887 | 0.09475 | -0.0286 | 13.6011
14 | 1.2583 | 0.10905 | -0.0364 | 11.5387
14.5 | 1.2311 | 0.12385 | -0.0453 | 9.9403
15 | 1.2077 | 0.13895 | -0.0549 | 8.6916

## 89. Re 7M Mach 0.00 (1)
BIGFOIL.COM POLAR EXPORT
NACA64-611 a=0.2
NACA64-611 a=0.2 |  |  |  | Cl Max: | 1.329 | at alpha= | 10.5 | deg
JavaFoil+Calcfoil stall+Eppler ext transition |  |  |  | L/D Max: | 179.905 | at alpha= | 6 | deg
Re: | 7000000 |  |  | Cd Min: | 0.00508 | at alpha= | 1 | deg
Mach: | 0 |  |  | Cl=0 at alpha= | -3.1465 | deg
|  |  |  | @ Cl=0.1, Cd= | 0.0062175
|  |  |  | @ Cl=0.4, Cd= | 0.0060783
|  |  |  | @ Cl=0.6, Cd= | 0.0055019
alpha (deg) | Cl | Cd | Cm | Cl/Cd
-16 | -0.359 | 0.12028 | -0.02 | -2.986
-15.5 | -0.372 | 0.11223 | -0.02 | -3.312
-15 | -0.384 | 0.10787 | -0.02 | -3.559
-14.5 | -0.395 | 0.10364 | -0.02 | -3.816
-14 | -0.406 | 0.09841 | -0.02 | -4.129
-13.5 | -0.417 | 0.09264 | -0.021 | -4.496
-13 | -0.425 | 0.08764 | -0.021 | -4.851
-12.5 | -0.432 | 0.08477 | -0.02 | -5.096
-12 | -0.437 | 0.08003 | -0.021 | -5.463
-11.5 | -0.44 | 0.07419 | -0.021 | -5.936
-11 | -0.441 | 0.0697 | -0.021 | -6.321
-10.5 | -0.438 | 0.06544 | -0.022 | -6.691
-10 | -0.432 | 0.06224 | -0.022 | -6.936
-9.5 | -0.422 | 0.05841 | -0.022 | -7.227
-9 | -0.409 | 0.0548 | -0.022 | -7.459
-8.5 | -0.392 | 0.05114 | -0.023 | -7.655
-8 | -0.371 | 0.04749 | -0.024 | -7.807
-7.5 | -0.345 | 0.04509 | -0.024 | -7.657
-7 | -0.317 | 0.04169 | -0.026 | -7.603
-6.5 | -0.351 | 0.0068 | -0.047 | -51.645
-6 | -0.307 | 0.00716 | -0.048 | -42.804
-5.5 | -0.259 | 0.00702 | -0.048 | -36.821
-5 | -0.208 | 0.00687 | -0.048 | -30.204
-4.5 | -0.154 | 0.00672 | -0.049 | -22.94
-4 | -0.099 | 0.00659 | -0.049 | -14.938
-3.5 | -0.041 | 0.00647 | -0.049 | -6.394
-3 | 0.017 | 0.00636 | -0.05 | 2.638
-2.5 | 0.076 | 0.00625 | -0.05 | 12.079
-2 | 0.135 | 0.00617 | -0.051 | 21.826
-1.5 | 0.194 | 0.00611 | -0.051 | 31.767
-1 | 0.254 | 0.00607 | -0.051 | 41.846
-0.5 | 0.314 | 0.00602 | -0.052 | 52.08
0 | 0.373 | 0.00606 | -0.052 | 61.537
0.5 | 0.432 | 0.0061 | -0.053 | 70.82
1 | 0.491 | 0.00508 | -0.053 | 96.671
1.5 | 0.55 | 0.00529 | -0.054 | 103.999
2 | 0.609 | 0.00554 | -0.054 | 109.899
2.5 | 0.667 | 0.00537 | -0.054 | 124.195
3 | 0.725 | 0.00547 | -0.055 | 132.452
3.5 | 0.783 | 0.00564 | -0.055 | 138.936
4 | 0.841 | 0.00578 | -0.056 | 145.565
4.5 | 0.899 | 0.00596 | -0.056 | 150.901
5 | 0.955 | 0.00612 | -0.057 | 156.056
5.5 | 1.01 | 0.00573 | -0.057 | 176.422
6 | 1.063 | 0.00591 | -0.058 | 179.905
6.5 | 1.115 | 0.00754 | -0.058 | 147.774
7 | 1.158 | 0.01008 | -0.058 | 114.834
7.5 | 1.201 | 0.01059 | -0.059 | 113.494
8 | 1.241 | 0.01121 | -0.059 | 110.685
8.5 | 1.274 | 0.01184 | -0.059 | 107.642
9 | 1.299 | 0.0125 | -0.06 | 103.892
9.5 | 1.316 | 0.01326 | -0.06 | 99.284
10 | 1.327 | 0.01417 | -0.06 | 93.59
10.5 | 1.329 | 0.01518 | -0.061 | 87.537
11 | 1.322 | 0.01657 | -0.061 | 79.78
11.5 | 1.309 | 0.01782 | -0.061 | 73.439
12 | 1.288 | 0.0192 | -0.061 | 67.058
12.5 | 1.261 | 0.02051 | -0.062 | 61.47
13 | 1.226 | 0.02265 | -0.062 | 54.113
13.5 | 1.188 | 0.02409 | -0.062 | 49.32
14 | 1.145 | 0.02618 | -0.062 | 43.725
14.5 | 1.095 | 0.02966 | -0.062 | 36.919
15 | 1.048 | 0.03143 | -0.063 | 33.361
15.5 | 0.992 | 0.03717 | -0.062 | 26.681

## 90. Re 7M Mach 0.00 (2)
BIGFOIL.COM POLAR EXPORT
NACA64-611 a=0.2
NACA64-611 a=0.2 |  |  |  | Cl Max: | 1.7318 | at alpha= | 18 | deg
XFOIL ncrit=9 |  |  |  | L/D Max: | 188.624 | at alpha= | 3.5 | deg
Re: | 7000000 |  |  | Cd Min: | 0.07892 | at alpha= | 20 | deg
Mach: | 0 |  |  | Cl=0 at alpha= | -3.2101 | deg
|  |  |  | @ Cl=0.1, Cd= | 0.0056257
|  |  |  | @ Cl=0.4, Cd= | 0.0052603
|  |  |  | @ Cl=0.6, Cd= | 0.0040289
alpha (deg) | Cl | Cd | Cm | Cl/Cd
-15 | -1.2208 | 0.02756 | -0.0584 | -44.2961
-14.5 | -1.2034 | 0.02221 | -0.0565 | -54.1828
-14 | -1.1677 | 0.01925 | -0.0553 | -60.6597
-13.5 | -1.1241 | 0.01738 | -0.0545 | -64.6778
-13 | -1.0778 | 0.01579 | -0.0539 | -68.2584
-12.5 | -1.0285 | 0.0146 | -0.0534 | -70.4452
-12 | -0.9775 | 0.01365 | -0.0531 | -71.6117
-11.5 | -0.9253 | 0.01285 | -0.0529 | -72.0078
-11 | -0.8722 | 0.01216 | -0.0527 | -71.727
-10 | -0.7642 | 0.01097 | -0.0526 | -69.6627
-9.5 | -0.7107 | 0.01007 | -0.0525 | -70.576
-9 | -0.6563 | 0.00933 | -0.0524 | -70.343
-8.5 | -0.6012 | 0.00875 | -0.0524 | -68.7086
-8 | -0.5456 | 0.00829 | -0.0525 | -65.8142
-7.5 | -0.4895 | 0.00789 | -0.0526 | -62.0406
-7 | -0.433 | 0.00756 | -0.0528 | -57.2751
-6.5 | -0.3763 | 0.00729 | -0.053 | -51.6187
-6 | -0.3199 | 0.00689 | -0.0532 | -46.4296
-5.5 | -0.263 | 0.00661 | -0.0535 | -39.7882
-5 | -0.2057 | 0.0064 | -0.0538 | -32.1406
-4.5 | -0.1485 | 0.00618 | -0.0541 | -24.0291
-4 | -0.091 | 0.00601 | -0.0545 | -15.1414
-3.5 | -0.0334 | 0.00588 | -0.0549 | -5.6803
-3 | 0.0242 | 0.00573 | -0.0553 | 4.2234
-2.5 | 0.082 | 0.00566 | -0.0557 | 14.4876
-2 | 0.1398 | 0.00555 | -0.0562 | 25.1892
-1.5 | 0.1976 | 0.00546 | -0.0566 | 36.1905
-1 | 0.2555 | 0.00542 | -0.0571 | 47.1402
-0.5 | 0.3134 | 0.00534 | -0.0576 | 58.6891
0 | 0.3713 | 0.0053 | -0.0582 | 70.0566
0.5 | 0.4291 | 0.00522 | -0.0587 | 82.2031
1 | 0.4867 | 0.00507 | -0.0593 | 95.9961
1.5 | 0.5426 | 0.00426 | -0.06 | 127.3709
2 | 0.5997 | 0.00403 | -0.0606 | 148.8089
2.5 | 0.6561 | 0.00382 | -0.061 | 171.7539
3 | 0.7122 | 0.00381 | -0.0613 | 186.9291
3.5 | 0.7677 | 0.00407 | -0.0616 | 188.6241
4 | 0.8218 | 0.0044 | -0.0616 | 186.7727
4.5 | 0.8722 | 0.00489 | -0.0609 | 178.364
5 | 0.9321 | 0.00538 | -0.0624 | 173.2528
5.5 | 0.9846 | 0.00607 | -0.0625 | 162.2076
6 | 1.0347 | 0.00698 | -0.0622 | 148.2378
6.5 | 1.0852 | 0.00775 | -0.062 | 140.0258
7 | 1.1354 | 0.00847 | -0.0617 | 134.0496
7.5 | 1.1867 | 0.00901 | -0.0615 | 131.7092
8 | 1.2378 | 0.0095 | -0.0613 | 130.2947
8.5 | 1.2881 | 0.01001 | -0.0611 | 128.6813
9 | 1.3371 | 0.01056 | -0.0606 | 126.6193
9.5 | 1.3856 | 0.01109 | -0.0601 | 124.9414
10 | 1.4317 | 0.01172 | -0.0592 | 122.1587
10.5 | 1.4763 | 0.01235 | -0.0582 | 119.5385
11 | 1.517 | 0.01312 | -0.0565 | 115.625
11.5 | 1.5535 | 0.01397 | -0.0543 | 111.2026
12 | 1.5741 | 0.01489 | -0.0491 | 105.7152
12.5 | 1.5936 | 0.01608 | -0.0446 | 99.1045
13 | 1.6113 | 0.01771 | -0.0407 | 90.9825
13.5 | 1.6308 | 0.01952 | -0.0375 | 83.5451
14 | 1.6524 | 0.0214 | -0.0351 | 77.215
14.5 | 1.6697 | 0.02376 | -0.0327 | 70.2736
15 | 1.6866 | 0.02631 | -0.0308 | 64.1049
15.5 | 1.7019 | 0.02916 | -0.029 | 58.3642
16 | 1.7091 | 0.03288 | -0.0274 | 51.9799
16.5 | 1.7184 | 0.03664 | -0.0263 | 46.8996
17 | 1.7202 | 0.04144 | -0.0255 | 41.5106
17.5 | 1.7271 | 0.04598 | -0.0253 | 37.562
18 | 1.7318 | 0.05103 | -0.0255 | 33.9369
18.5 | 1.7256 | 0.05764 | -0.0262 | 29.9375
19 | 1.724 | 0.06402 | -0.0274 | 26.9291
20 | 1.7115 | 0.07892 | -0.0316 | 21.6865

## 91. Re 7M Mach 0.10 (1)
BIGFOIL.COM POLAR EXPORT
NACA64-611 a=0.2
NACA64-611 a=0.2 |  |  |  | Cl Max: | 1.325 | at alpha= | 10 | deg
JavaFoil+Calcfoil stall+Eppler ext transition |  |  |  | L/D Max: | 178.832 | at alpha= | 6 | deg
Re: | 7000000 |  |  | Cd Min: | 0.00511 | at alpha= | 1 | deg
Mach: | 0.1 |  |  | Cl=0 at alpha= | -3.1441 | deg
|  |  |  | @ Cl=0.1, Cd= | 0.0062315
|  |  |  | @ Cl=0.4, Cd= | 0.0060712
|  |  |  | @ Cl=0.6, Cd= | 0.0054893
alpha (deg) | Cl | Cd | Cm | Cl/Cd
-16 | -0.317 | 0.11924 | -0.02 | -2.655
-15.5 | -0.331 | 0.11428 | -0.02 | -2.898
-15 | -0.346 | 0.10802 | -0.021 | -3.2
-14.5 | -0.36 | 0.10451 | -0.02 | -3.441
-14 | -0.373 | 0.09756 | -0.021 | -3.826
-13.5 | -0.386 | 0.09276 | -0.021 | -4.161
-13 | -0.398 | 0.08838 | -0.021 | -4.498
-12.5 | -0.407 | 0.08471 | -0.02 | -4.808
-12 | -0.416 | 0.07956 | -0.021 | -5.224
-11.5 | -0.421 | 0.07474 | -0.021 | -5.639
-11 | -0.425 | 0.07046 | -0.021 | -6.026
-10.5 | -0.425 | 0.06607 | -0.021 | -6.426
-10 | -0.421 | 0.06308 | -0.022 | -6.673
-9.5 | -0.414 | 0.05907 | -0.022 | -7.003
-9 | -0.402 | 0.05523 | -0.022 | -7.286
-8.5 | -0.387 | 0.05175 | -0.023 | -7.478
-8 | -0.368 | 0.04728 | -0.024 | -7.783
-7.5 | -0.343 | 0.04547 | -0.024 | -7.55
-7 | -0.316 | 0.04227 | -0.025 | -7.465
-6.5 | -0.288 | 0.03508 | -0.031 | -8.222
-6 | -0.307 | 0.00717 | -0.048 | -42.817
-5.5 | -0.259 | 0.00704 | -0.048 | -36.831
-5 | -0.208 | 0.0069 | -0.048 | -30.185
-4.5 | -0.155 | 0.00672 | -0.049 | -23.004
-4 | -0.099 | 0.0066 | -0.049 | -14.985
-3.5 | -0.042 | 0.00647 | -0.05 | -6.426
-3 | 0.017 | 0.00636 | -0.05 | 2.65
-2.5 | 0.076 | 0.00626 | -0.05 | 12.131
-2 | 0.135 | 0.00619 | -0.051 | 21.886
-1.5 | 0.195 | 0.00613 | -0.051 | 31.822
-1 | 0.255 | 0.00609 | -0.052 | 41.925
-0.5 | 0.315 | 0.00604 | -0.052 | 52.173
0 | 0.375 | 0.00605 | -0.053 | 61.958
0.5 | 0.434 | 0.0061 | -0.053 | 71.215
1 | 0.493 | 0.00511 | -0.053 | 96.602
1.5 | 0.553 | 0.00533 | -0.054 | 103.648
2 | 0.612 | 0.00553 | -0.054 | 110.564
2.5 | 0.67 | 0.00538 | -0.055 | 124.657
3 | 0.729 | 0.00551 | -0.055 | 132.266
3.5 | 0.787 | 0.00563 | -0.056 | 139.87
4 | 0.845 | 0.00577 | -0.056 | 146.579
4.5 | 0.903 | 0.00596 | -0.057 | 151.584
5 | 0.96 | 0.00612 | -0.057 | 156.939
5.5 | 1.015 | 0.00571 | -0.058 | 177.608
6 | 1.068 | 0.00597 | -0.058 | 178.832
6.5 | 1.119 | 0.00762 | -0.058 | 146.838
7 | 1.163 | 0.01017 | -0.059 | 114.371
7.5 | 1.206 | 0.01071 | -0.059 | 112.626
8 | 1.245 | 0.01133 | -0.059 | 109.834
8.5 | 1.277 | 0.01197 | -0.06 | 106.734
9 | 1.301 | 0.01266 | -0.06 | 102.749
9.5 | 1.317 | 0.01344 | -0.06 | 97.988
10 | 1.325 | 0.01439 | -0.061 | 92.079
10.5 | 1.324 | 0.01543 | -0.061 | 85.841
11 | 1.314 | 0.0169 | -0.061 | 77.758
11.5 | 1.297 | 0.01822 | -0.061 | 71.177
12 | 1.272 | 0.01963 | -0.062 | 64.789
12.5 | 1.239 | 0.02141 | -0.062 | 57.868
13 | 1.199 | 0.0233 | -0.062 | 51.461
13.5 | 1.156 | 0.02487 | -0.062 | 46.459
14 | 1.106 | 0.02731 | -0.062 | 40.495
14.5 | 1.05 | 0.031 | -0.062 | 33.879
15 | 0.998 | 0.03291 | -0.063 | 30.335

## 92. Re 7M Mach 0.10 (2)
BIGFOIL.COM POLAR EXPORT
NACA64-611 a=0.2
NACA64-611 a=0.2 |  |  |  | Cl Max: | 1.7158 | at alpha= | 18 | deg
XFOIL ncrit=9 |  |  |  | L/D Max: | 189.387 | at alpha= | 3.5 | deg
Re: | 7000000 |  |  | Cd Min: | 0.085 | at alpha= | 20 | deg
Mach: | 0.1 |  |  | Cl=0 at alpha= | -3.2095 | deg
|  |  |  | @ Cl=0.1, Cd= | 0.0056299
|  |  |  | @ Cl=0.4, Cd= | 0.0052737
|  |  |  | @ Cl=0.6, Cd= | 0.004054
alpha (deg) | Cl | Cd | Cm | Cl/Cd
-13.5 | -1.1151 | 0.02227 | -0.0585 | -50.0718
-13 | -1.0803 | 0.01853 | -0.0572 | -58.3001
-12.5 | -1.0349 | 0.01645 | -0.0563 | -62.9119
-12 | -0.9857 | 0.01492 | -0.0556 | -66.0657
-11.5 | -0.9342 | 0.01375 | -0.0551 | -67.9418
-11 | -0.8811 | 0.0128 | -0.0547 | -68.8359
-10.5 | -0.827 | 0.01199 | -0.0543 | -68.9741
-10 | -0.7721 | 0.01135 | -0.0541 | -68.0264
-9.5 | -0.7166 | 0.01075 | -0.054 | -66.6605
-9 | -0.6625 | 0.00967 | -0.0537 | -68.5109
-8.5 | -0.6069 | 0.00898 | -0.0535 | -67.5835
-8 | -0.5507 | 0.00846 | -0.0535 | -65.0946
-7.5 | -0.494 | 0.00802 | -0.0535 | -61.596
-7 | -0.437 | 0.00764 | -0.0536 | -57.199
-6.5 | -0.3797 | 0.00735 | -0.0537 | -51.6599
-6 | -0.3226 | 0.00696 | -0.0538 | -46.3506
-5.5 | -0.2652 | 0.00666 | -0.054 | -39.8198
-5 | -0.2075 | 0.00643 | -0.0543 | -32.2706
-4.5 | -0.1497 | 0.00621 | -0.0546 | -24.1063
-4 | -0.0918 | 0.00603 | -0.0549 | -15.2239
-3.5 | -0.0337 | 0.00591 | -0.0553 | -5.7022
-3 | 0.0243 | 0.00574 | -0.0556 | 4.2334
-2.5 | 0.0825 | 0.00566 | -0.0561 | 14.576
-2 | 0.1406 | 0.00556 | -0.0565 | 25.2878
-1.5 | 0.1989 | 0.00546 | -0.057 | 36.4286
-1 | 0.2571 | 0.00542 | -0.0575 | 47.4354
-0.5 | 0.3154 | 0.00534 | -0.058 | 59.0637
0 | 0.3736 | 0.00531 | -0.0585 | 70.3578
0.5 | 0.4318 | 0.00523 | -0.059 | 82.5621
1 | 0.4898 | 0.00507 | -0.0596 | 96.6075
1.5 | 0.5461 | 0.00427 | -0.0604 | 127.8923
2 | 0.6035 | 0.00404 | -0.0609 | 149.3812
2.5 | 0.6603 | 0.00383 | -0.0614 | 172.4021
3 | 0.7168 | 0.00382 | -0.0616 | 187.644
3.5 | 0.7727 | 0.00408 | -0.0619 | 189.3873
4 | 0.8271 | 0.00441 | -0.0619 | 187.551
4.5 | 0.8778 | 0.00491 | -0.0612 | 178.778
5 | 0.938 | 0.00541 | -0.0627 | 173.3826
5.5 | 0.9908 | 0.0061 | -0.0627 | 162.4262
6 | 1.041 | 0.00705 | -0.0624 | 147.6596
6.5 | 1.092 | 0.0078 | -0.0621 | 140
7 | 1.1424 | 0.00853 | -0.0618 | 133.9273
7.5 | 1.1939 | 0.00909 | -0.0615 | 131.3421
8 | 1.2453 | 0.00959 | -0.0613 | 129.854
8.5 | 1.296 | 0.0101 | -0.0609 | 128.3168
9 | 1.3451 | 0.01067 | -0.0603 | 126.0637
9.5 | 1.3938 | 0.01121 | -0.0597 | 124.3354
10 | 1.4395 | 0.01188 | -0.0586 | 121.17
10.5 | 1.4839 | 0.01253 | -0.0573 | 118.4278
11 | 1.5236 | 0.01335 | -0.0553 | 114.1273
11.5 | 1.5545 | 0.01427 | -0.0519 | 108.9348
12 | 1.5729 | 0.01527 | -0.0465 | 103.0059
12.5 | 1.5924 | 0.01667 | -0.0422 | 95.5249
13 | 1.6096 | 0.01851 | -0.0384 | 86.9584
13.5 | 1.6311 | 0.02037 | -0.0356 | 80.0736
14 | 1.6513 | 0.02249 | -0.0331 | 73.4237
14.5 | 1.6674 | 0.0251 | -0.0308 | 66.4303
15 | 1.683 | 0.0279 | -0.0288 | 60.3226
15.5 | 1.6968 | 0.03105 | -0.0272 | 54.6473
16 | 1.7023 | 0.03514 | -0.0257 | 48.4434
16.5 | 1.71 | 0.0393 | -0.0247 | 43.5115
17 | 1.7068 | 0.04489 | -0.0241 | 38.0218
17.5 | 1.7137 | 0.04972 | -0.0242 | 34.467
18 | 1.7158 | 0.05533 | -0.0247 | 31.0103
18.5 | 1.7067 | 0.06267 | -0.0259 | 27.2331
19 | 1.7097 | 0.06874 | -0.0274 | 24.872
19.5 | 1.7026 | 0.0765 | -0.0296 | 22.2562
20 | 1.6924 | 0.085 | -0.0325 | 19.9106

## 93. Re 7M Mach 0.25 (1)
BIGFOIL.COM POLAR EXPORT
NACA64-611 a=0.2
NACA64-611 a=0.2 |  |  |  | Cl Max: | 1.313 | at alpha= | 9.5 | deg
JavaFoil+Calcfoil stall+Eppler ext transition |  |  |  | L/D Max: | 177.234 | at alpha= | 5.5 | deg
Re: | 7000000 |  |  | Cd Min: | 0.00517 | at alpha= | 1 | deg
Mach: | 0.25 |  |  | Cl=0 at alpha= | -3.1417 | deg
|  |  |  | @ Cl=0.1, Cd= | 0.0062711
|  |  |  | @ Cl=0.4, Cd= | 0.0061148
|  |  |  | @ Cl=0.6, Cd= | 0.09752
alpha (deg) | Cl | Cd | Cm | Cl/Cd
-14 | -0.063 | 0.10437 | -0.021 | -0.602
-13.5 | -0.06 | 0.09707 | -0.021 | -0.618
-13 | -0.09 | 0.09206 | -0.021 | -0.981
-12.5 | -0.164 | 0.08652 | -0.021 | -1.892
-12 | -0.209 | 0.08096 | -0.021 | -2.586
-11.5 | -0.247 | 0.0767 | -0.022 | -3.223
-11 | -0.279 | 0.07268 | -0.022 | -3.842
-10.5 | -0.306 | 0.06846 | -0.022 | -4.463
-10 | -0.326 | 0.06502 | -0.022 | -5.012
-9.5 | -0.34 | 0.06118 | -0.022 | -5.554
-9 | -0.347 | 0.05894 | -0.021 | -5.883
-8.5 | -0.347 | 0.05317 | -0.023 | -6.527
-8 | -0.34 | 0.04986 | -0.023 | -6.822
-7.5 | -0.326 | 0.04745 | -0.023 | -6.868
-7 | -0.305 | 0.04424 | -0.024 | -6.904
-6.5 | -0.28 | 0.03993 | -0.026 | -7.007
-6 | -0.249 | 0.03657 | -0.029 | -6.815
-5.5 | -0.261 | 0.00711 | -0.049 | -36.691
-5 | -0.211 | 0.00698 | -0.05 | -30.248
-4.5 | -0.157 | 0.00682 | -0.05 | -23.082
-4 | -0.101 | 0.00667 | -0.051 | -15.144
-3.5 | -0.043 | 0.00652 | -0.051 | -6.525
-3 | 0.017 | 0.0064 | -0.051 | 2.7
-2.5 | 0.078 | 0.0063 | -0.052 | 12.357
-2 | 0.139 | 0.00622 | -0.052 | 22.365
-1.5 | 0.2 | 0.00616 | -0.053 | 32.568
-1 | 0.262 | 0.00612 | -0.053 | 42.819
-0.5 | 0.324 | 0.00607 | -0.054 | 53.332
0 | 0.385 | 0.0061 | -0.054 | 63.162
0.5 | 0.446 | 0.00616 | -0.054 | 72.466
1 | 0.507 | 0.00517 | -0.055 | 98.073
1.5 | 0.568 | 0.0054 | -0.055 | 105.183
2 | 0.628 | 0.00563 | -0.056 | 111.675
2.5 | 0.688 | 0.00548 | -0.056 | 125.558
3 | 0.748 | 0.00561 | -0.057 | 133.393
3.5 | 0.808 | 0.00577 | -0.057 | 140.214
4 | 0.868 | 0.00593 | -0.058 | 146.327
4.5 | 0.928 | 0.00608 | -0.058 | 152.685
5 | 0.985 | 0.00578 | -0.059 | 170.328
5.5 | 1.041 | 0.00588 | -0.059 | 177.234
6 | 1.095 | 0.00724 | -0.06 | 151.224
6.5 | 1.146 | 0.00818 | -0.06 | 140.136
7 | 1.187 | 0.0107 | -0.06 | 110.92
7.5 | 1.229 | 0.01133 | -0.06 | 108.428
8 | 1.264 | 0.01203 | -0.061 | 105.096
8.5 | 1.293 | 0.01286 | -0.061 | 100.544
9 | 1.308 | 0.0137 | -0.061 | 95.508
9.5 | 1.313 | 0.01464 | -0.062 | 89.688
10 | 1.305 | 0.01583 | -0.062 | 82.443
10.5 | 1.281 | 0.01805 | -0.062 | 70.977
11 | 1.248 | 0.01893 | -0.062 | 65.907
11.5 | 1.198 | 0.0208 | -0.063 | 57.614
12 | 1.135 | 0.02294 | -0.063 | 49.477
12.5 | 1.058 | 0.02555 | -0.063 | 41.416
13 | 0.97 | 0.02867 | -0.063 | 33.826
13.5 | 0.868 | 0.03394 | -0.062 | 25.564
14 | 0.767 | 0.03704 | -0.062 | 20.7
14.5 | 0.587 | 0.09752 | -0.043 | 6.02

## 94. Re 7M Mach 0.25 (2)
BIGFOIL.COM POLAR EXPORT
NACA64-611 a=0.2
NACA64-611 a=0.2 |  |  |  | Cl Max: | 1.6577 | at alpha= | 15.5 | deg
XFOIL ncrit=9 |  |  |  | L/D Max: | 193.705 | at alpha= | 3.5 | deg
Re: | 7000000 |  |  | Cd Min: | 0.15805 | at alpha= | -14 | deg
Mach: | 0.25 |  |  | Cl=0 at alpha= | -3.205 | deg
|  |  |  | @ Cl=0.1, Cd= | 0.0056828
|  |  |  | @ Cl=0.4, Cd= | 0.0053168
|  |  |  | @ Cl=0.6, Cd= | 0.004189
alpha (deg) | Cl | Cd | Cm | Cl/Cd
-14 | -0.4517 | 0.15805 | 0.0029 | -2.858
-13.5 | -0.4371 | 0.14979 | -0.0014 | -2.9181
-13 | -0.4229 | 0.14195 | -0.0054 | -2.9792
-12.5 | -0.4124 | 0.13301 | -0.0098 | -3.1005
-12 | -0.4107 | 0.12196 | -0.0149 | -3.3675
-11.5 | -0.3903 | 0.11683 | -0.0182 | -3.3408
-11 | -0.3829 | 0.10838 | -0.0224 | -3.5329
-10.5 | -0.368 | 0.10218 | -0.0258 | -3.6015
-9 | -0.686 | 0.015 | -0.0617 | -45.7333
-8.5 | -0.6338 | 0.01222 | -0.0606 | -51.8658
-8 | -0.5786 | 0.01008 | -0.0596 | -57.4008
-7.5 | -0.5191 | 0.00909 | -0.0588 | -57.1067
-7 | -0.459 | 0.0084 | -0.0583 | -54.6429
-6.5 | -0.3986 | 0.00784 | -0.0578 | -50.8418
-6 | -0.3379 | 0.00741 | -0.0575 | -45.6005
-5.5 | -0.2777 | 0.00694 | -0.0573 | -40.0144
-5 | -0.2173 | 0.00662 | -0.0572 | -32.8248
-4.5 | -0.1566 | 0.00638 | -0.0572 | -24.5455
-4 | -0.0962 | 0.00612 | -0.0573 | -15.719
-3.5 | -0.0357 | 0.00598 | -0.0575 | -5.9699
-3 | 0.0248 | 0.00581 | -0.0577 | 4.2685
-2.5 | 0.0852 | 0.0057 | -0.0581 | 14.9474
-2 | 0.1456 | 0.00563 | -0.0584 | 25.8615
-1.5 | 0.2059 | 0.0055 | -0.0589 | 37.4364
-1 | 0.2663 | 0.00544 | -0.0593 | 48.9522
-0.5 | 0.3265 | 0.00538 | -0.0598 | 60.6877
0 | 0.3868 | 0.00533 | -0.0603 | 72.5704
0.5 | 0.4469 | 0.00527 | -0.0609 | 84.8008
1 | 0.5069 | 0.00511 | -0.0615 | 99.1977
1.5 | 0.5651 | 0.00433 | -0.0622 | 130.5081
2 | 0.6245 | 0.00409 | -0.0628 | 152.6895
2.5 | 0.6834 | 0.00388 | -0.0632 | 176.134
3 | 0.742 | 0.00388 | -0.0635 | 191.2371
3.5 | 0.8 | 0.00413 | -0.0637 | 193.7046
4 | 0.8564 | 0.00449 | -0.0637 | 190.735
4.5 | 0.9092 | 0.005 | -0.0629 | 181.84
5 | 0.971 | 0.00553 | -0.0642 | 175.5877
5.5 | 1.0253 | 0.0063 | -0.064 | 162.746
6 | 1.0763 | 0.00734 | -0.0633 | 146.6349
6.5 | 1.1281 | 0.00819 | -0.0626 | 137.7411
7 | 1.1802 | 0.00894 | -0.0618 | 132.0134
7.5 | 1.2336 | 0.0095 | -0.0612 | 129.8526
8 | 1.2861 | 0.01008 | -0.0604 | 127.5893
8.5 | 1.338 | 0.01064 | -0.0595 | 125.7519
9 | 1.3878 | 0.01129 | -0.0582 | 122.9229
9.5 | 1.4351 | 0.01199 | -0.0565 | 119.6914
10 | 1.479 | 0.01276 | -0.0542 | 115.9091
10.5 | 1.5119 | 0.01371 | -0.0501 | 110.2772
11 | 1.5288 | 0.01493 | -0.0438 | 102.3979
11.5 | 1.5503 | 0.01648 | -0.0392 | 94.0716
12 | 1.5711 | 0.01841 | -0.0353 | 85.3395
12.5 | 1.59 | 0.02076 | -0.0318 | 76.5896
13 | 1.6093 | 0.02333 | -0.0289 | 68.9799
13.5 | 1.6255 | 0.02637 | -0.0263 | 61.642
14 | 1.638 | 0.0299 | -0.024 | 54.7826
14.5 | 1.6458 | 0.03403 | -0.022 | 48.3632
15 | 1.6535 | 0.03851 | -0.0206 | 42.9369
15.5 | 1.6577 | 0.04368 | -0.0197 | 37.951
16 | 1.6525 | 0.05016 | -0.0195 | 32.9446
16.5 | 1.6472 | 0.05709 | -0.02 | 28.8527
17 | 1.6279 | 0.06615 | -0.0216 | 24.6092
17.5 | 1.6119 | 0.07544 | -0.0241 | 21.3666
18 | 1.5969 | 0.08513 | -0.0274 | 18.7584
18.5 | 1.5647 | 0.09801 | -0.0328 | 15.9647
19 | 1.5519 | 0.10849 | -0.0377 | 14.3045
19.5 | 1.5236 | 0.12194 | -0.0447 | 12.4947
20 | 1.4995 | 0.1351 | -0.0521 | 11.0992

## 95. Re 7M Mach 0.50 (1)
BIGFOIL.COM POLAR EXPORT
NACA64-611 a=0.2
NACA64-611 a=0.2 |  |  |  | Cl Max: | 1.293 | at alpha= | 7.5 | deg
JavaFoil+Calcfoil stall+Eppler ext transition |  |  |  | L/D Max: | 154.912 | at alpha= | 4 | deg
Re: | 7000000 |  |  | Cd Min: | 0.00548 | at alpha= | 1 | deg
Mach: | 0.5 |  |  | Cl=0 at alpha= | -3.1462 | deg
|  |  |  | @ Cl=0.1, Cd= | 0.0065153
|  |  |  | @ Cl=0.4, Cd= | 0.0062579
|  |  |  | @ Cl=0.6, Cd= | 0.005495
alpha (deg) | Cl | Cd | Cm | Cl/Cd
-20 | -0.932 | 0.15454 | -0.026 | -6.032
-19.5 | -0.905 | 0.14873 | -0.026 | -6.083
-19 | -0.878 | 0.14498 | -0.026 | -6.053
-18.5 | -0.85 | 0.14037 | -0.027 | -6.057
-18 | -0.823 | 0.14233 | -0.027 | -5.784
-17.5 | -0.796 | 0.1314 | -0.027 | -6.054
-17 | -0.767 | 0.12515 | -0.026 | -6.127
-16.5 | -0.739 | 0.11918 | -0.026 | -6.203
-16 | -0.712 | 0.109 | -0.026 | -6.533
-15.5 | -0.685 | 0.10334 | -0.027 | -6.626
-15 | -0.657 | 0.09707 | -0.027 | -6.771
-14.5 | -0.63 | 0.09066 | -0.027 | -6.952
-14 | -0.6 | 0.09999 | -0.026 | -6.005
-13.5 | -0.573 | 0.09148 | -0.026 | -6.262
-13 | -0.545 | 0.08491 | -0.026 | -6.424
-12.5 | -0.518 | 0.07826 | -0.027 | -6.619
-12 | -0.491 | 0.0733 | -0.027 | -6.695
-11.5 | -0.464 | 0.06815 | -0.028 | -6.806
-11 | -0.437 | 0.06304 | -0.029 | -6.929
-10.5 | -0.406 | 0.07683 | -0.025 | -5.282
-10 | -0.378 | 0.06619 | -0.025 | -5.712
-9.5 | -0.351 | 0.06058 | -0.026 | -5.787
-9 | -0.323 | 0.05567 | -0.026 | -5.804
-8.5 | -0.296 | 0.05143 | -0.027 | -5.752
-8 | -0.268 | 0.04778 | -0.028 | -5.619
-7.5 | -0.241 | 0.04409 | -0.03 | -5.474
-7 | -0.212 | 0.04812 | -0.025 | -4.405
-6.5 | -0.184 | 0.04575 | -0.025 | -4.029
-6 | -0.157 | 0.04127 | -0.026 | -3.804
-5.5 | -0.13 | 0.03871 | -0.027 | -3.348
-5 | -0.121 | 0.04045 | -0.024 | -2.983
-4.5 | -0.127 | 0.03496 | -0.028 | -3.621
-4 | -0.086 | 0.03488 | -0.024 | -2.466
-3.5 | -0.046 | 0.00684 | -0.057 | -6.754
-3 | 0.019 | 0.0067 | -0.057 | 2.835
-2.5 | 0.086 | 0.00654 | -0.058 | 13.181
-2 | 0.154 | 0.00642 | -0.058 | 24.046
-1.5 | 0.223 | 0.00635 | -0.059 | 35.164
-1 | 0.292 | 0.00628 | -0.059 | 46.604
-0.5 | 0.362 | 0.00623 | -0.06 | 58.034
0 | 0.43 | 0.00628 | -0.06 | 68.454
0.5 | 0.498 | 0.00634 | -0.061 | 78.616
1 | 0.566 | 0.00548 | -0.061 | 103.289
1.5 | 0.634 | 0.00551 | -0.062 | 115.156
2 | 0.701 | 0.00573 | -0.062 | 122.374
2.5 | 0.768 | 0.00591 | -0.063 | 129.881
3 | 0.835 | 0.00613 | -0.063 | 136.1
3.5 | 0.901 | 0.006 | -0.064 | 150.156
4 | 0.967 | 0.00624 | -0.064 | 154.912
4.5 | 1.032 | 0.00726 | -0.065 | 142.152
5 | 1.093 | 0.0076 | -0.065 | 143.872
5.5 | 1.151 | 0.00803 | -0.066 | 143.243
6 | 1.201 | 0.00898 | -0.066 | 133.834
6.5 | 1.237 | 0.01278 | -0.066 | 96.808
7 | 1.275 | 0.01386 | -0.066 | 91.963
7.5 | 1.293 | 0.01514 | -0.066 | 85.445
8 | 1.283 | 0.01651 | -0.067 | 77.668
8.5 | 1.192 | 0.01884 | -0.067 | 63.28
9 | 0.771 | 0.02178 | -0.067 | 35.426
9.5 | 0.802 | 0.02225 | -0.067 | 36.022
10 | 0.825 | 0.02562 | -0.067 | 32.21
10.5 | 0.858 | 0.02485 | -0.068 | 34.545
11 | 0.883 | 0.02802 | -0.068 | 31.518
11.5 | 0.79 | 0.07748 | -0.044 | 10.191
12 | 0.938 | 0.03121 | -0.069 | 30.057
12.5 | 0.955 | 0.03785 | -0.068 | 25.228

## 96. Re 7M Mach 0.50 (2)
BIGFOIL.COM POLAR EXPORT
NACA64-611 a=0.2
NACA64-611 a=0.2 |  |  |  | Cl Max: | 1.5002 | at alpha= | 10 | deg
XFOIL ncrit=9 |  |  |  | L/D Max: | 207.91 | at alpha= | 3.5 | deg
Re: | 7000000 |  |  | Cd Min: | 0.25973 | at alpha= | -19.5 | deg
Mach: | 0.5 |  |  | Cl=0 at alpha= | -3.1818 | deg
|  |  |  | @ Cl=0.1, Cd= | 0.005954
|  |  |  | @ Cl=0.4, Cd= | 0.0054937
|  |  |  | @ Cl=0.6, Cd= | 0.0051721
alpha (deg) | Cl | Cd | Cm | Cl/Cd
-19.5 | -0.7042 | 0.25973 | 0.0609 | -2.7113
-19 | -0.68 | 0.25085 | 0.0557 | -2.7108
-17.5 | -0.6134 | 0.2272 | 0.0412 | -2.6998
-17 | -0.59 | 0.21974 | 0.0364 | -2.685
-16.5 | -0.5664 | 0.21203 | 0.0315 | -2.6713
-16 | -0.5423 | 0.20405 | 0.0267 | -2.6577
-15.5 | -0.5234 | 0.19354 | 0.0216 | -2.7044
-15 | -0.5018 | 0.18496 | 0.0166 | -2.713
-14.5 | -0.4786 | 0.17762 | 0.012 | -2.6945
-14 | -0.456 | 0.17 | 0.0073 | -2.6824
-13.5 | -0.4339 | 0.16219 | 0.0027 | -2.6753
-12 | -0.375 | 0.1378 | -0.0109 | -2.7213
-11.5 | -0.3591 | 0.12905 | -0.0156 | -2.7826
-11 | -0.3419 | 0.12133 | -0.0199 | -2.8179
-10.5 | -0.3279 | 0.11295 | -0.0245 | -2.9031
-10 | -0.311 | 0.10579 | -0.0285 | -2.9398
-9.5 | -0.2936 | 0.099 | -0.0324 | -2.9657
-9 | -0.2803 | 0.09169 | -0.0364 | -3.057
-8.5 | -0.2681 | 0.08452 | -0.0404 | -3.172
-7.5 | -0.2595 | 0.06917 | -0.0489 | -3.7516
-7 | -0.2659 | 0.06197 | -0.0529 | -4.2908
-6.5 | -0.2678 | 0.05403 | -0.0606 | -4.9565
-6 | -0.2591 | 0.04453 | -0.067 | -5.8185
-5.5 | -0.2316 | 0.03647 | -0.0702 | -6.3504
-5 | -0.1966 | 0.02767 | -0.0718 | -7.1052
-4.5 | -0.1706 | 0.01343 | -0.0714 | -12.7029
-4 | -0.1164 | 0.00747 | -0.0698 | -15.5823
-3.5 | -0.0455 | 0.00662 | -0.0686 | -6.8731
-3 | 0.026 | 0.00619 | -0.0678 | 4.2003
-2.5 | 0.0972 | 0.00596 | -0.0674 | 16.3087
-2 | 0.1678 | 0.00581 | -0.0674 | 28.8812
-1.5 | 0.238 | 0.00568 | -0.0675 | 41.9014
-1 | 0.3077 | 0.00558 | -0.0677 | 55.1434
-0.5 | 0.3774 | 0.00551 | -0.0682 | 68.4936
0 | 0.4467 | 0.00546 | -0.0686 | 81.8132
0.5 | 0.5159 | 0.00542 | -0.0692 | 95.1845
1 | 0.5851 | 0.00533 | -0.0698 | 109.7749
1.5 | 0.6521 | 0.00462 | -0.0706 | 141.1472
2 | 0.7204 | 0.00433 | -0.0712 | 166.3741
2.5 | 0.7885 | 0.00416 | -0.0715 | 189.5433
3 | 0.8568 | 0.00422 | -0.0716 | 203.0332
3.5 | 0.9252 | 0.00445 | -0.0717 | 207.9101
4 | 0.9903 | 0.00493 | -0.0712 | 200.8722
4.5 | 1.0525 | 0.00543 | -0.0698 | 193.8306
5 | 1.1222 | 0.00609 | -0.07 | 184.2693
5.5 | 1.1767 | 0.00745 | -0.0677 | 157.9463
6.5 | 1.2761 | 0.01008 | -0.0608 | 126.5972
7 | 1.3295 | 0.01093 | -0.0573 | 121.6377
7.5 | 1.3693 | 0.01186 | -0.0514 | 115.4553
8 | 1.3994 | 0.01318 | -0.0448 | 106.176
8.5 | 1.431 | 0.01503 | -0.0394 | 95.2096
9 | 1.465 | 0.01716 | -0.0347 | 85.373
9.5 | 1.4919 | 0.02005 | -0.03 | 74.409
10 | 1.5002 | 0.02442 | -0.025 | 61.4333
10.5 | 1.4835 | 0.03088 | -0.0204 | 48.0408
11 | 1.4571 | 0.0386 | -0.0172 | 37.7487
11.5 | 1.4243 | 0.04761 | -0.0157 | 29.916
12 | 1.3923 | 0.05737 | -0.0157 | 24.2688
12.5 | 1.3628 | 0.06797 | -0.0176 | 20.05
13 | 1.3282 | 0.0803 | -0.0217 | 16.5405
13.5 | 1.296 | 0.0937 | -0.0278 | 13.8314
14 | 1.2654 | 0.10798 | -0.0356 | 11.7188
14.5 | 1.2364 | 0.12299 | -0.0446 | 10.0528
15 | 1.2108 | 0.13841 | -0.0545 | 8.7479

## 97. Re 8M Mach 0.00 (1)
BIGFOIL.COM POLAR EXPORT
NACA64-611 a=0.2
NACA64-611 a=0.2 |  |  |  | Cl Max: | 1.33 | at alpha= | 10.5 | deg
JavaFoil+Calcfoil stall+Eppler ext transition |  |  |  | L/D Max: | 179.576 | at alpha= | 6 | deg
Re: | 8000000 |  |  | Cd Min: | 0.00517 | at alpha= | 1 | deg
Mach: | 0 |  |  | Cl=0 at alpha= | -3.1465 | deg
|  |  |  | @ Cl=0.1, Cd= | 0.0061315
|  |  |  | @ Cl=0.4, Cd= | 0.0060129
|  |  |  | @ Cl=0.6, Cd= | 0.0055141
alpha (deg) | Cl | Cd | Cm | Cl/Cd
-16 | -0.359 | 0.12051 | -0.02 | -2.981
-15.5 | -0.372 | 0.11278 | -0.02 | -3.297
-15 | -0.384 | 0.10679 | -0.021 | -3.596
-14.5 | -0.396 | 0.1026 | -0.02 | -3.855
-14 | -0.407 | 0.09851 | -0.02 | -4.126
-13.5 | -0.417 | 0.09155 | -0.021 | -4.551
-13 | -0.425 | 0.08722 | -0.021 | -4.876
-12.5 | -0.432 | 0.08356 | -0.02 | -5.171
-12 | -0.437 | 0.07931 | -0.021 | -5.514
-11.5 | -0.44 | 0.07316 | -0.021 | -6.02
-11 | -0.441 | 0.06944 | -0.022 | -6.347
-10.5 | -0.438 | 0.0651 | -0.022 | -6.728
-10 | -0.432 | 0.06204 | -0.022 | -6.96
-9.5 | -0.422 | 0.05816 | -0.022 | -7.259
-9 | -0.409 | 0.05432 | -0.023 | -7.527
-8.5 | -0.392 | 0.05071 | -0.023 | -7.724
-8 | -0.371 | 0.0471 | -0.024 | -7.875
-7.5 | -0.345 | 0.04473 | -0.024 | -7.723
-7 | -0.317 | 0.04115 | -0.026 | -7.713
-6.5 | -0.351 | 0.00673 | -0.047 | -52.192
-6 | -0.307 | 0.00703 | -0.048 | -43.586
-5.5 | -0.259 | 0.0069 | -0.048 | -37.486
-5 | -0.208 | 0.00676 | -0.048 | -30.715
-4.5 | -0.154 | 0.0066 | -0.049 | -23.346
-4 | -0.099 | 0.0065 | -0.049 | -15.162
-3.5 | -0.041 | 0.00636 | -0.049 | -6.507
-3 | 0.017 | 0.00625 | -0.05 | 2.682
-2.5 | 0.076 | 0.00616 | -0.05 | 12.272
-2 | 0.135 | 0.00609 | -0.051 | 22.117
-1.5 | 0.194 | 0.00603 | -0.051 | 32.21
-1 | 0.254 | 0.00599 | -0.051 | 42.41
-0.5 | 0.314 | 0.00598 | -0.052 | 52.42
0 | 0.373 | 0.00599 | -0.052 | 62.294
0.5 | 0.432 | 0.00604 | -0.053 | 71.522
1 | 0.491 | 0.00517 | -0.053 | 94.945
1.5 | 0.55 | 0.00537 | -0.054 | 102.366
2 | 0.609 | 0.00554 | -0.054 | 109.906
2.5 | 0.667 | 0.00539 | -0.055 | 123.849
3 | 0.725 | 0.00552 | -0.055 | 131.457
3.5 | 0.783 | 0.00563 | -0.055 | 139.095
4 | 0.841 | 0.00575 | -0.056 | 146.295
4.5 | 0.899 | 0.00591 | -0.056 | 152.238
5 | 0.955 | 0.00605 | -0.057 | 157.92
5.5 | 1.01 | 0.00568 | -0.057 | 177.774
6 | 1.063 | 0.00592 | -0.058 | 179.576
6.5 | 1.114 | 0.00797 | -0.058 | 139.687
7 | 1.159 | 0.00989 | -0.058 | 117.203
7.5 | 1.203 | 0.01039 | -0.059 | 115.784
8 | 1.242 | 0.01097 | -0.059 | 113.197
8.5 | 1.276 | 0.01157 | -0.059 | 110.28
9 | 1.3 | 0.01221 | -0.06 | 106.47
9.5 | 1.318 | 0.01294 | -0.06 | 101.839
10 | 1.328 | 0.01382 | -0.06 | 96.136
10.5 | 1.33 | 0.01478 | -0.061 | 89.999
11 | 1.324 | 0.01612 | -0.061 | 82.11
11.5 | 1.31 | 0.01732 | -0.061 | 75.65
12 | 1.29 | 0.01866 | -0.062 | 69.116
12.5 | 1.262 | 0.01991 | -0.062 | 63.398
13 | 1.228 | 0.02198 | -0.062 | 55.839
13.5 | 1.19 | 0.02337 | -0.062 | 50.919
14 | 1.147 | 0.02538 | -0.063 | 45.186
14.5 | 1.097 | 0.02868 | -0.062 | 38.261
15 | 1.05 | 0.03038 | -0.063 | 34.57
15.5 | 0.994 | 0.03567 | -0.062 | 27.877

## 98. Re 8M Mach 0.00 (2)
BIGFOIL.COM POLAR EXPORT
NACA64-611 a=0.2
NACA64-611 a=0.2 |  |  |  | Cl Max: | 1.7472 | at alpha= | 19 | deg
XFOIL ncrit=9 |  |  |  | L/D Max: | 187.113 | at alpha= | 3 | deg
Re: | 8000000 |  |  | Cd Min: | 0.07503 | at alpha= | 20 | deg
Mach: | 0 |  |  | Cl=0 at alpha= | -3.2075 | deg
|  |  |  | @ Cl=0.1, Cd= | 0.0054979
|  |  |  | @ Cl=0.4, Cd= | 0.0051652
|  |  |  | @ Cl=0.6, Cd= | 0.0040404
alpha (deg) | Cl | Cd | Cm | Cl/Cd
-15 | -1.2342 | 0.0256 | -0.0578 | -48.2109
-14.5 | -1.2094 | 0.0213 | -0.0562 | -56.7793
-14 | -1.1724 | 0.0185 | -0.055 | -63.373
-13.5 | -1.1282 | 0.01665 | -0.0542 | -67.7598
-13 | -1.0821 | 0.01499 | -0.0536 | -72.1881
-12 | -0.981 | 0.01294 | -0.0528 | -75.8114
-11.5 | -0.9284 | 0.01219 | -0.0526 | -76.1608
-11 | -0.875 | 0.01155 | -0.0525 | -75.7576
-10.5 | -0.821 | 0.01095 | -0.0524 | -74.9772
-10 | -0.7664 | 0.01043 | -0.0524 | -73.4803
-9.5 | -0.7115 | 0.00994 | -0.0524 | -71.5795
-9 | -0.6573 | 0.00914 | -0.0523 | -71.9147
-8.5 | -0.6022 | 0.00855 | -0.0523 | -70.4327
-8 | -0.5465 | 0.00805 | -0.0524 | -67.8882
-7.5 | -0.4904 | 0.00764 | -0.0525 | -64.1885
-7 | -0.434 | 0.00733 | -0.0527 | -59.2087
-6.5 | -0.3772 | 0.00707 | -0.0529 | -53.3522
-6 | -0.3204 | 0.00674 | -0.0531 | -47.5371
-5.5 | -0.2635 | 0.00645 | -0.0534 | -40.8527
-5 | -0.2063 | 0.00625 | -0.0537 | -33.008
-4.5 | -0.1489 | 0.00604 | -0.054 | -24.6523
-4 | -0.0914 | 0.00586 | -0.0544 | -15.5973
-3.5 | -0.0337 | 0.00577 | -0.0548 | -5.8406
-3 | 0.0239 | 0.00562 | -0.0552 | 4.2527
-2.5 | 0.0817 | 0.00552 | -0.0557 | 14.8007
-2 | 0.1396 | 0.00545 | -0.0561 | 25.6147
-1.5 | 0.1974 | 0.00535 | -0.0566 | 36.8972
-1 | 0.2554 | 0.00529 | -0.0571 | 48.2798
-0.5 | 0.3133 | 0.00525 | -0.0576 | 59.6762
0 | 0.3713 | 0.00519 | -0.0582 | 71.5414
0.5 | 0.4291 | 0.00514 | -0.0587 | 83.4825
1 | 0.4868 | 0.005 | -0.0593 | 97.36
1.5 | 0.5431 | 0.00429 | -0.06 | 126.5967
2 | 0.6001 | 0.00404 | -0.0606 | 148.5396
2.5 | 0.6568 | 0.00382 | -0.0611 | 171.9372
3 | 0.7129 | 0.00381 | -0.0615 | 187.1129
3.5 | 0.7683 | 0.00411 | -0.0618 | 186.9343
4 | 0.8231 | 0.00444 | -0.062 | 185.3829
4.5 | 0.8749 | 0.00496 | -0.0617 | 176.3911
5 | 0.9273 | 0.00539 | -0.0614 | 172.0408
5.5 | 0.9839 | 0.00613 | -0.0625 | 160.5057
6 | 1.0348 | 0.00696 | -0.0623 | 148.6782
6.5 | 1.0858 | 0.00767 | -0.0621 | 141.5645
7 | 1.137 | 0.0083 | -0.0619 | 136.988
7.5 | 1.1883 | 0.00884 | -0.0618 | 134.4231
8 | 1.2398 | 0.0093 | -0.0616 | 133.3118
8.5 | 1.2907 | 0.00977 | -0.0614 | 132.1085
9 | 1.3399 | 0.01032 | -0.061 | 129.8353
9.5 | 1.389 | 0.01082 | -0.0606 | 128.3734
10 | 1.4354 | 0.01145 | -0.0598 | 125.3624
10.5 | 1.4808 | 0.01205 | -0.0588 | 122.888
11 | 1.5224 | 0.0128 | -0.0573 | 118.9375
11.5 | 1.5595 | 0.01366 | -0.0551 | 114.1654
12 | 1.5864 | 0.01448 | -0.051 | 109.558
12.5 | 1.6028 | 0.01563 | -0.0458 | 102.5464
13 | 1.6209 | 0.01714 | -0.0417 | 94.5683
13.5 | 1.6434 | 0.0187 | -0.0387 | 87.8824
14 | 1.664 | 0.02056 | -0.036 | 80.9339
14.5 | 1.6811 | 0.02285 | -0.0335 | 73.5711
15 | 1.6987 | 0.02528 | -0.0314 | 67.1954
15.5 | 1.7149 | 0.02799 | -0.0296 | 61.2683
16 | 1.7207 | 0.03175 | -0.0277 | 54.1953
16.5 | 1.7304 | 0.0354 | -0.0265 | 48.8814
17 | 1.7328 | 0.04003 | -0.0255 | 43.2875
17.5 | 1.7383 | 0.04465 | -0.0252 | 38.9317
18 | 1.7438 | 0.04952 | -0.0253 | 35.2141
18.5 | 1.7357 | 0.05627 | -0.0259 | 30.8459
19 | 1.7472 | 0.06089 | -0.0268 | 28.6944
19.5 | 1.7434 | 0.06766 | -0.0283 | 25.7671
20 | 1.7376 | 0.07503 | -0.0304 | 23.1587

## 99. Re 8M Mach 0.10 (1)
BIGFOIL.COM POLAR EXPORT
NACA64-611 a=0.2
NACA64-611 a=0.2 |  |  |  | Cl Max: | 1.327 | at alpha= | 10 | deg
JavaFoil+Calcfoil stall+Eppler ext transition |  |  |  | L/D Max: | 180.69 | at alpha= | 6 | deg
Re: | 8000000 |  |  | Cd Min: | 0.0052 | at alpha= | 1 | deg
Mach: | 0.1 |  |  | Cl=0 at alpha= | -3.1441 | deg
|  |  |  | @ Cl=0.1, Cd= | 0.0061215
|  |  |  | @ Cl=0.4, Cd= | 0.0060354
|  |  |  | @ Cl=0.6, Cd= | 0.0055475
alpha (deg) | Cl | Cd | Cm | Cl/Cd
-16 | -0.317 | 0.11949 | -0.02 | -2.649
-15.5 | -0.331 | 0.11266 | -0.021 | -2.94
-15 | -0.346 | 0.10797 | -0.021 | -3.202
-14.5 | -0.36 | 0.10364 | -0.02 | -3.47
-14 | -0.373 | 0.09672 | -0.021 | -3.86
-13.5 | -0.386 | 0.09238 | -0.021 | -4.179
-13 | -0.398 | 0.08722 | -0.021 | -4.559
-12.5 | -0.407 | 0.08457 | -0.021 | -4.818
-12 | -0.416 | 0.07842 | -0.021 | -5.301
-11.5 | -0.422 | 0.07441 | -0.021 | -5.665
-11 | -0.425 | 0.06953 | -0.021 | -6.108
-10.5 | -0.425 | 0.06596 | -0.022 | -6.438
-10 | -0.421 | 0.06234 | -0.022 | -6.754
-9.5 | -0.414 | 0.05841 | -0.022 | -7.085
-9 | -0.402 | 0.05472 | -0.022 | -7.355
-8.5 | -0.387 | 0.05133 | -0.023 | -7.54
-8 | -0.368 | 0.0469 | -0.025 | -7.85
-7.5 | -0.343 | 0.04509 | -0.024 | -7.618
-7 | -0.316 | 0.0419 | -0.025 | -7.539
-6.5 | -0.351 | 0.0067 | -0.047 | -52.35
-6 | -0.307 | 0.00707 | -0.048 | -43.422
-5.5 | -0.259 | 0.00693 | -0.048 | -37.391
-5 | -0.208 | 0.00678 | -0.048 | -30.694
-4.5 | -0.155 | 0.00661 | -0.049 | -23.401
-4 | -0.099 | 0.0065 | -0.049 | -15.208
-3.5 | -0.042 | 0.00637 | -0.05 | -6.52
-3 | 0.017 | 0.00626 | -0.05 | 2.693
-2.5 | 0.076 | 0.00615 | -0.05 | 12.333
-2 | 0.135 | 0.00608 | -0.051 | 22.266
-1.5 | 0.195 | 0.00603 | -0.051 | 32.394
-1 | 0.255 | 0.00598 | -0.052 | 42.668
-0.5 | 0.315 | 0.00598 | -0.052 | 52.719
0 | 0.375 | 0.00601 | -0.053 | 62.406
0.5 | 0.434 | 0.00607 | -0.053 | 71.565
1 | 0.493 | 0.0052 | -0.053 | 94.945
1.5 | 0.553 | 0.00542 | -0.054 | 102.02
2 | 0.612 | 0.00558 | -0.054 | 109.644
2.5 | 0.67 | 0.00543 | -0.055 | 123.507
3 | 0.729 | 0.0055 | -0.055 | 132.379
3.5 | 0.787 | 0.00567 | -0.056 | 138.856
4 | 0.845 | 0.0058 | -0.056 | 145.818
4.5 | 0.903 | 0.00597 | -0.057 | 151.231
5 | 0.96 | 0.00604 | -0.057 | 158.928
5.5 | 1.015 | 0.00574 | -0.058 | 176.935
6 | 1.068 | 0.00591 | -0.058 | 180.69
6.5 | 1.119 | 0.00807 | -0.058 | 138.648
7 | 1.164 | 0.00997 | -0.059 | 116.762
7.5 | 1.207 | 0.01048 | -0.059 | 115.212
8 | 1.246 | 0.01108 | -0.059 | 112.443
8.5 | 1.279 | 0.0117 | -0.06 | 109.329
9 | 1.303 | 0.01236 | -0.06 | 105.355
9.5 | 1.319 | 0.01312 | -0.06 | 100.522
10 | 1.327 | 0.01402 | -0.061 | 94.624
10.5 | 1.326 | 0.01502 | -0.061 | 88.286
11 | 1.316 | 0.01644 | -0.061 | 80.052
11.5 | 1.299 | 0.01771 | -0.061 | 73.326
12 | 1.274 | 0.01907 | -0.062 | 66.782
12.5 | 1.24 | 0.02078 | -0.062 | 59.689
13 | 1.201 | 0.0226 | -0.062 | 53.132
13.5 | 1.157 | 0.02412 | -0.062 | 47.981
14 | 1.108 | 0.02645 | -0.063 | 41.889
14.5 | 1.053 | 0.02993 | -0.063 | 35.168
15 | 1 | 0.03178 | -0.063 | 31.471

## 100. Re 8M Mach 0.10 (2)
BIGFOIL.COM POLAR EXPORT
NACA64-611 a=0.2
NACA64-611 a=0.2 |  |  |  | Cl Max: | 1.7342 | at alpha= | 19 | deg
XFOIL ncrit=9 |  |  |  | L/D Max: | 186.135 | at alpha= | 4 | deg
Re: | 8000000 |  |  | Cd Min: | 0.08097 | at alpha= | 20 | deg
Mach: | 0.1 |  |  | Cl=0 at alpha= | -3.2065 | deg
|  |  |  | @ Cl=0.1, Cd= | 0.0055126
|  |  |  | @ Cl=0.4, Cd= | 0.0051674
|  |  |  | @ Cl=0.6, Cd= | 0.0040663
alpha (deg) | Cl | Cd | Cm | Cl/Cd
-13.5 | -1.1243 | 0.0207 | -0.0581 | -54.314
-13 | -1.0866 | 0.01739 | -0.0568 | -62.4842
-12.5 | -1.0401 | 0.01546 | -0.056 | -67.2768
-11.5 | -0.9379 | 0.01295 | -0.0548 | -72.4247
-11 | -0.8843 | 0.0121 | -0.0544 | -73.0826
-10.5 | -0.8298 | 0.01136 | -0.0541 | -73.0458
-10 | -0.7745 | 0.01076 | -0.0539 | -71.9796
-9.5 | -0.7188 | 0.01021 | -0.0537 | -70.4016
-9 | -0.6635 | 0.0095 | -0.0536 | -69.8421
-8.5 | -0.6079 | 0.00878 | -0.0534 | -69.2369
-8 | -0.5517 | 0.00821 | -0.0534 | -67.1985
-7.5 | -0.495 | 0.00776 | -0.0534 | -63.7887
-7 | -0.4379 | 0.0074 | -0.0535 | -59.1757
-6.5 | -0.3805 | 0.00712 | -0.0536 | -53.441
-6 | -0.3231 | 0.00681 | -0.0538 | -47.4449
-5.5 | -0.2657 | 0.00649 | -0.054 | -40.9399
-5 | -0.208 | 0.00627 | -0.0542 | -33.1738
-4.5 | -0.1501 | 0.00608 | -0.0545 | -24.6875
-4 | -0.0922 | 0.00588 | -0.0548 | -15.6803
-3.5 | -0.0341 | 0.00577 | -0.0552 | -5.9099
-3 | 0.024 | 0.00563 | -0.0556 | 4.2629
-2 | 0.1405 | 0.00545 | -0.0565 | 25.7798
-1.5 | 0.1987 | 0.00536 | -0.057 | 37.0709
-1 | 0.2571 | 0.00529 | -0.0575 | 48.6011
-0.5 | 0.3153 | 0.00525 | -0.058 | 60.0571
0 | 0.3737 | 0.00519 | -0.0585 | 72.0039
0.5 | 0.4318 | 0.00514 | -0.059 | 84.0078
1 | 0.4899 | 0.005 | -0.0596 | 97.98
1.5 | 0.5466 | 0.00429 | -0.0604 | 127.4126
2 | 0.6039 | 0.00405 | -0.061 | 149.1111
2.5 | 0.6609 | 0.00383 | -0.0615 | 172.5587
4 | 0.8283 | 0.00445 | -0.0623 | 186.1348
4.5 | 0.8805 | 0.00497 | -0.062 | 177.163
5 | 0.9332 | 0.00541 | -0.0617 | 172.4954
5.5 | 0.9901 | 0.00618 | -0.0627 | 160.2104
6 | 1.0411 | 0.00702 | -0.0625 | 148.3048
6.5 | 1.0925 | 0.00773 | -0.0622 | 141.3325
7 | 1.1439 | 0.00837 | -0.062 | 136.6667
7.5 | 1.1957 | 0.00891 | -0.0618 | 134.1975
8 | 1.2474 | 0.00939 | -0.0616 | 132.8435
8.5 | 1.2987 | 0.00986 | -0.0613 | 131.714
9 | 1.3481 | 0.01042 | -0.0607 | 129.3762
9.5 | 1.3972 | 0.01094 | -0.0602 | 127.7148
10 | 1.4437 | 0.01159 | -0.0592 | 124.5643
10.5 | 1.4884 | 0.01225 | -0.058 | 121.502
11 | 1.5296 | 0.01301 | -0.0562 | 117.5711
11.5 | 1.5648 | 0.01392 | -0.0536 | 112.4138
12 | 1.5836 | 0.01484 | -0.048 | 106.7116
12.5 | 1.6013 | 0.01619 | -0.0432 | 98.9067
13 | 1.6218 | 0.01776 | -0.0396 | 91.3176
13.5 | 1.6437 | 0.0195 | -0.0366 | 84.2923
14 | 1.6629 | 0.02162 | -0.0339 | 76.9149
14.5 | 1.679 | 0.02413 | -0.0314 | 69.5814
15 | 1.6953 | 0.02683 | -0.0294 | 63.1867
15.5 | 1.71 | 0.02984 | -0.0276 | 57.3056
16 | 1.7143 | 0.03392 | -0.0259 | 50.5395
16.5 | 1.7226 | 0.03794 | -0.0248 | 45.4033
17 | 1.727 | 0.04264 | -0.0242 | 40.5019
17.5 | 1.7244 | 0.04839 | -0.024 | 35.6355
18 | 1.7299 | 0.05353 | -0.0244 | 32.3165
18.5 | 1.7203 | 0.06082 | -0.0254 | 28.2851
19 | 1.7342 | 0.06536 | -0.0265 | 26.533
19.5 | 1.7279 | 0.07282 | -0.0285 | 23.7284
20 | 1.7188 | 0.08097 | -0.0311 | 21.2276

## 101. Re 8M Mach 0.25 (1)
BIGFOIL.COM POLAR EXPORT
NACA64-611 a=0.2
NACA64-611 a=0.2 |  |  |  | Cl Max: | 1.314 | at alpha= | 9.5 | deg
JavaFoil+Calcfoil stall+Eppler ext transition |  |  |  | L/D Max: | 178.553 | at alpha= | 6 | deg
Re: | 8000000 |  |  | Cd Min: | 0.00526 | at alpha= | 1 | deg
Mach: | 0.25 |  |  | Cl=0 at alpha= | -3.1417 | deg
|  |  |  | @ Cl=0.1, Cd= | 0.0061875
|  |  |  | @ Cl=0.4, Cd= | 0.0060397
|  |  |  | @ Cl=0.6, Cd= | 0.0055813
alpha (deg) | Cl | Cd | Cm | Cl/Cd
-14 | -0.063 | 0.10472 | -0.021 | -0.6
-13.5 | -0.06 | 0.0971 | -0.021 | -0.618
-13 | -0.09 | 0.09191 | -0.021 | -0.982
-12.5 | -0.164 | 0.08617 | -0.021 | -1.9
-12 | -0.209 | 0.08098 | -0.022 | -2.586
-11.5 | -0.247 | 0.07651 | -0.022 | -3.231
-11 | -0.279 | 0.07264 | -0.022 | -3.845
-10.5 | -0.306 | 0.06851 | -0.022 | -4.461
-10 | -0.326 | 0.06476 | -0.022 | -5.034
-9.5 | -0.34 | 0.061 | -0.022 | -5.572
-9 | -0.347 | 0.05831 | -0.021 | -5.946
-8.5 | -0.347 | 0.05297 | -0.023 | -6.554
-8 | -0.34 | 0.04935 | -0.023 | -6.894
-7.5 | -0.326 | 0.04702 | -0.023 | -6.933
-7 | -0.305 | 0.04389 | -0.024 | -6.96
-6.5 | -0.28 | 0.03939 | -0.027 | -7.115
-6 | -0.251 | 0.03513 | -0.03 | -7.13
-5.5 | -0.261 | 0.00702 | -0.049 | -37.183
-5 | -0.211 | 0.00686 | -0.05 | -30.74
-4.5 | -0.157 | 0.00669 | -0.05 | -23.547
-4 | -0.101 | 0.00657 | -0.051 | -15.376
-3.5 | -0.043 | 0.00643 | -0.051 | -6.62
-3 | 0.017 | 0.00631 | -0.051 | 2.736
-2.5 | 0.078 | 0.00622 | -0.052 | 12.519
-2 | 0.139 | 0.00613 | -0.052 | 22.668
-1.5 | 0.2 | 0.00607 | -0.053 | 33.017
-1 | 0.262 | 0.00601 | -0.053 | 43.617
-0.5 | 0.324 | 0.00604 | -0.054 | 53.64
0 | 0.385 | 0.00602 | -0.054 | 63.942
0.5 | 0.446 | 0.0061 | -0.054 | 73.132
1 | 0.507 | 0.00526 | -0.055 | 96.413
1.5 | 0.568 | 0.00548 | -0.055 | 103.661
2 | 0.628 | 0.00567 | -0.056 | 110.828
2.5 | 0.688 | 0.00549 | -0.056 | 125.325
3 | 0.748 | 0.00561 | -0.057 | 133.447
3.5 | 0.808 | 0.00574 | -0.057 | 140.754
4 | 0.868 | 0.0059 | -0.058 | 147.288
4.5 | 0.928 | 0.00609 | -0.058 | 152.33
5 | 0.985 | 0.00573 | -0.059 | 171.898
5.5 | 1.041 | 0.0059 | -0.059 | 176.451
6 | 1.095 | 0.00613 | -0.06 | 178.553
6.5 | 1.142 | 0.00979 | -0.06 | 116.571
7 | 1.188 | 0.01049 | -0.06 | 113.25
7.5 | 1.23 | 0.01108 | -0.06 | 111.043
8 | 1.266 | 0.01176 | -0.061 | 107.628
8.5 | 1.294 | 0.01256 | -0.061 | 103.081
9 | 1.31 | 0.01337 | -0.061 | 97.97
9.5 | 1.314 | 0.01428 | -0.062 | 92.075
10 | 1.306 | 0.01542 | -0.062 | 84.737
10.5 | 1.283 | 0.01751 | -0.062 | 73.285
11 | 1.25 | 0.01841 | -0.063 | 67.857
11.5 | 1.2 | 0.02021 | -0.063 | 59.374
12 | 1.137 | 0.02227 | -0.063 | 51.04
12.5 | 1.06 | 0.02475 | -0.063 | 42.815
13 | 0.972 | 0.02765 | -0.063 | 35.14
13.5 | 0.871 | 0.03233 | -0.062 | 26.948
14 | 0.769 | 0.03578 | -0.062 | 21.482
14.5 | 0.608 | 0.0777 | -0.052 | 7.831

## 102. Re 8M Mach 0.25 (2)
BIGFOIL.COM POLAR EXPORT
NACA64-611 a=0.2
NACA64-611 a=0.2 |  |  |  | Cl Max: | 1.6681 | at alpha= | 15.5 | deg
XFOIL ncrit=9 |  |  |  | L/D Max: | 192.409 | at alpha= | 3 | deg
Re: | 8000000 |  |  | Cd Min: | 0.15801 | at alpha= | -14 | deg
Mach: | 0.25 |  |  | Cl=0 at alpha= | -3.2025 | deg
|  |  |  | @ Cl=0.1, Cd= | 0.0055501
|  |  |  | @ Cl=0.4, Cd= | 0.0052029
|  |  |  | @ Cl=0.6, Cd= | 0.0041936
alpha (deg) | Cl | Cd | Cm | Cl/Cd
-14 | -0.4519 | 0.15801 | 0.0028 | -2.8599
-13.5 | -0.4374 | 0.14972 | -0.0015 | -2.9215
-13 | -0.4235 | 0.14175 | -0.0056 | -2.9877
-12.5 | -0.4232 | 0.12951 | -0.011 | -3.2677
-12 | -0.4132 | 0.12119 | -0.0153 | -3.4095
-11.5 | -0.3923 | 0.11615 | -0.0185 | -3.3775
-11 | -0.3871 | 0.10718 | -0.0229 | -3.6117
-9 | -0.6945 | 0.01291 | -0.0614 | -53.7955
-8.5 | -0.6378 | 0.0112 | -0.0604 | -56.9464
-8 | -0.5796 | 0.00986 | -0.0595 | -58.783
-7.5 | -0.5206 | 0.00873 | -0.0587 | -59.6334
-7 | -0.4603 | 0.00807 | -0.0581 | -57.0384
-6.5 | -0.3997 | 0.00756 | -0.0577 | -52.8704
-6 | -0.3389 | 0.00717 | -0.0574 | -47.2664
-5.5 | -0.2783 | 0.00679 | -0.0572 | -40.9867
-5 | -0.2178 | 0.00644 | -0.0571 | -33.8199
-4.5 | -0.1572 | 0.00622 | -0.0571 | -25.2733
-4 | -0.0966 | 0.00598 | -0.0572 | -16.1538
-3.5 | -0.036 | 0.00582 | -0.0574 | -6.1856
-3 | 0.0245 | 0.00569 | -0.0577 | 4.3058
-2.5 | 0.0849 | 0.00557 | -0.058 | 15.2424
-2 | 0.1455 | 0.00549 | -0.0584 | 26.5027
-1.5 | 0.2058 | 0.00539 | -0.0588 | 38.1818
-1 | 0.2662 | 0.00532 | -0.0593 | 50.0376
-0.5 | 0.3265 | 0.00527 | -0.0598 | 61.9545
0.5 | 0.447 | 0.00516 | -0.0609 | 86.6279
1 | 0.507 | 0.00506 | -0.0615 | 100.1976
1.5 | 0.5657 | 0.00435 | -0.0623 | 130.046
2 | 0.6249 | 0.00408 | -0.0629 | 153.1618
2.5 | 0.684 | 0.00389 | -0.0634 | 175.8355
3 | 0.7427 | 0.00386 | -0.0637 | 192.4093
3.5 | 0.8005 | 0.00417 | -0.0639 | 191.9664
4 | 0.8576 | 0.00453 | -0.064 | 189.3157
4.5 | 0.9118 | 0.00506 | -0.0636 | 180.1976
5 | 0.9659 | 0.00552 | -0.0631 | 174.9819
5.5 | 1.0245 | 0.00636 | -0.0639 | 161.0849
6 | 1.0767 | 0.00729 | -0.0634 | 147.6955
6.5 | 1.1289 | 0.00811 | -0.0627 | 139.1985
7 | 1.1823 | 0.00874 | -0.0621 | 135.2746
7.5 | 1.2362 | 0.00927 | -0.0616 | 133.3549
8 | 1.2892 | 0.00983 | -0.0609 | 131.1495
8.5 | 1.3412 | 0.01041 | -0.0599 | 128.8377
9 | 1.3921 | 0.011 | -0.0588 | 126.5545
9.5 | 1.4397 | 0.01172 | -0.0571 | 122.8413
10 | 1.4846 | 0.01246 | -0.055 | 119.1493
10.5 | 1.5219 | 0.0134 | -0.0517 | 113.5746
11 | 1.54 | 0.01446 | -0.0452 | 106.5007
11.5 | 1.5593 | 0.01598 | -0.0401 | 97.5782
12 | 1.581 | 0.01779 | -0.0361 | 88.8702
12.5 | 1.6031 | 0.01986 | -0.0327 | 80.72
13 | 1.6225 | 0.02234 | -0.0296 | 72.6276
13.5 | 1.6393 | 0.02525 | -0.0268 | 64.9228
14 | 1.6518 | 0.02869 | -0.0243 | 57.5741
14.5 | 1.6605 | 0.03269 | -0.0222 | 50.7954
15 | 1.6669 | 0.03718 | -0.0206 | 44.8332
15.5 | 1.6681 | 0.04255 | -0.0196 | 39.2033
16 | 1.6591 | 0.04932 | -0.0192 | 33.6395
16.5 | 1.6541 | 0.05617 | -0.0196 | 29.4481
17 | 1.6531 | 0.06298 | -0.0206 | 26.248
17.5 | 1.6405 | 0.07158 | -0.0227 | 22.9184
18 | 1.6267 | 0.08087 | -0.0256 | 20.115
18.5 | 1.5963 | 0.09317 | -0.0304 | 17.1332
19 | 1.5822 | 0.10359 | -0.035 | 15.2737
19.5 | 1.5557 | 0.1165 | -0.0415 | 13.3536
20 | 1.5303 | 0.1296 | -0.0487 | 11.8079

## 103. Re 8M Mach 0.50 (1)
BIGFOIL.COM POLAR EXPORT
NACA64-611 a=0.2
NACA64-611 a=0.2 |  |  |  | Cl Max: | 1.295 | at alpha= | 7.5 | deg
JavaFoil+Calcfoil stall+Eppler ext transition |  |  |  | L/D Max: | 156.115 | at alpha= | 4 | deg
Re: | 8000000 |  |  | Cd Min: | 0.00555 | at alpha= | 1.5 | deg
Mach: | 0.5 |  |  | Cl=0 at alpha= | -3.1462 | deg
|  |  |  | @ Cl=0.1, Cd= | 0.0063932
|  |  |  | @ Cl=0.4, Cd= | 0.0062124
|  |  |  | @ Cl=0.6, Cd= | 0.00558
alpha (deg) | Cl | Cd | Cm | Cl/Cd
-20 | -0.933 | 0.15084 | -0.027 | -6.187
-19.5 | -0.905 | 0.14754 | -0.026 | -6.134
-19 | -0.878 | 0.14379 | -0.027 | -6.104
-18.5 | -0.85 | 0.13919 | -0.027 | -6.11
-18 | -0.823 | 0.14098 | -0.027 | -5.84
-17.5 | -0.796 | 0.12881 | -0.027 | -6.177
-17 | -0.767 | 0.12501 | -0.027 | -6.139
-16.5 | -0.74 | 0.11706 | -0.026 | -6.319
-16 | -0.713 | 0.1077 | -0.027 | -6.617
-15.5 | -0.685 | 0.10122 | -0.027 | -6.769
-15 | -0.658 | 0.09553 | -0.027 | -6.887
-14.5 | -0.632 | 0.08813 | -0.029 | -7.171
-14 | -0.601 | 0.09937 | -0.026 | -6.044
-13.5 | -0.573 | 0.09067 | -0.026 | -6.319
-13 | -0.546 | 0.08364 | -0.027 | -6.523
-12.5 | -0.519 | 0.07782 | -0.027 | -6.663
-12 | -0.491 | 0.07236 | -0.028 | -6.79
-11.5 | -0.464 | 0.06704 | -0.029 | -6.927
-11 | -0.438 | 0.06163 | -0.03 | -7.106
-10.5 | -0.406 | 0.07576 | -0.026 | -5.358
-10 | -0.378 | 0.06593 | -0.026 | -5.735
-9.5 | -0.351 | 0.0601 | -0.026 | -5.834
-9 | -0.323 | 0.05505 | -0.027 | -5.873
-8.5 | -0.296 | 0.05118 | -0.028 | -5.785
-8 | -0.269 | 0.04738 | -0.029 | -5.671
-7.5 | -0.242 | 0.0434 | -0.031 | -5.571
-7 | -0.212 | 0.04728 | -0.025 | -4.484
-6.5 | -0.184 | 0.04577 | -0.025 | -4.028
-6 | -0.157 | 0.04101 | -0.026 | -3.829
-5.5 | -0.13 | 0.03851 | -0.027 | -3.366
-5 | -0.121 | 0.04023 | -0.025 | -2.999
-4.5 | -0.127 | 0.03469 | -0.028 | -3.65
-4 | -0.086 | 0.03457 | -0.025 | -2.489
-3.5 | -0.046 | 0.00673 | -0.057 | -6.87
-3 | 0.019 | 0.00659 | -0.057 | 2.88
-2.5 | 0.086 | 0.00642 | -0.058 | 13.415
-2 | 0.154 | 0.00629 | -0.058 | 24.576
-1.5 | 0.223 | 0.00622 | -0.059 | 35.931
-1 | 0.292 | 0.00617 | -0.059 | 47.374
-0.5 | 0.362 | 0.00619 | -0.06 | 58.398
0 | 0.43 | 0.00623 | -0.06 | 69.052
0.5 | 0.498 | 0.00637 | -0.061 | 78.225
1 | 0.566 | 0.00561 | -0.061 | 100.897
1.5 | 0.634 | 0.00555 | -0.062 | 114.142
2 | 0.701 | 0.00576 | -0.062 | 121.65
2.5 | 0.768 | 0.00594 | -0.063 | 129.206
3 | 0.835 | 0.00617 | -0.063 | 135.257
3.5 | 0.901 | 0.00602 | -0.064 | 149.69
4 | 0.967 | 0.00619 | -0.064 | 156.115
4.5 | 1.032 | 0.0072 | -0.065 | 143.307
5 | 1.093 | 0.00753 | -0.065 | 145.241
5.5 | 1.151 | 0.00798 | -0.066 | 144.327
6 | 1.199 | 0.00958 | -0.066 | 125.243
6.5 | 1.238 | 0.0125 | -0.066 | 99.074
7 | 1.276 | 0.01353 | -0.066 | 94.327
7.5 | 1.295 | 0.01477 | -0.066 | 87.684
8 | 1.284 | 0.01611 | -0.067 | 79.721
8.5 | 1.193 | 0.01836 | -0.067 | 64.987
9 | 0.773 | 0.02121 | -0.067 | 36.417
9.5 | 0.803 | 0.02173 | -0.067 | 36.929
10 | 0.827 | 0.025 | -0.067 | 33.063
10.5 | 0.86 | 0.02417 | -0.068 | 35.563
11 | 0.884 | 0.02722 | -0.068 | 32.492
11.5 | 0.885 | 0.03847 | -0.066 | 23.007
12 | 0.94 | 0.03032 | -0.069 | 30.998
12.5 | 0.958 | 0.03627 | -0.068 | 26.418

## 104. Re 8M Mach 0.50 (2)
BIGFOIL.COM POLAR EXPORT
NACA64-611 a=0.2
NACA64-611 a=0.2 |  |  |  | Cl Max: | 1.5121 | at alpha= | 10 | deg
XFOIL ncrit=9 |  |  |  | L/D Max: | 208.536 | at alpha= | 3.5 | deg
Re: | 8000000 |  |  | Cd Min: | 0.19368 | at alpha= | -15.5 | deg
Mach: | 0.5 |  |  | Cl=0 at alpha= | -3.1776 | deg
|  |  |  | @ Cl=0.1, Cd= | 0.005813
|  |  |  | @ Cl=0.4, Cd= | 0.0053771
|  |  |  | @ Cl=0.6, Cd= | 0.0051916
alpha (deg) | Cl | Cd | Cm | Cl/Cd
-15.5 | -0.5231 | 0.19368 | 0.0216 | -2.7008
-15 | -0.5014 | 0.18502 | 0.0167 | -2.71
-14.5 | -0.4796 | 0.17709 | 0.0118 | -2.7082
-14 | -0.4567 | 0.16961 | 0.0072 | -2.6926
-13.5 | -0.4343 | 0.16195 | 0.0026 | -2.6817
-13 | -0.4132 | 0.15419 | -0.0019 | -2.6798
-12.5 | -0.3936 | 0.14591 | -0.0065 | -2.6976
-12 | -0.3754 | 0.1377 | -0.011 | -2.7262
-11.5 | -0.3599 | 0.12877 | -0.0158 | -2.7949
-11 | -0.3432 | 0.12086 | -0.0202 | -2.8396
-10.5 | -0.3296 | 0.11237 | -0.0248 | -2.9332
-9.5 | -0.2953 | 0.09846 | -0.0328 | -2.9992
-9 | -0.2817 | 0.09124 | -0.0368 | -3.0875
-8.5 | -0.2691 | 0.08421 | -0.0407 | -3.1956
-8 | -0.263 | 0.07646 | -0.0449 | -3.4397
-7 | -0.2722 | 0.06138 | -0.0533 | -4.4347
-6.5 | -0.2727 | 0.05311 | -0.0614 | -5.1346
-6 | -0.2645 | 0.04335 | -0.0676 | -6.1015
-5.5 | -0.2363 | 0.0352 | -0.0706 | -6.7131
-5 | -0.2005 | 0.02643 | -0.0719 | -7.5861
-4.5 | -0.1787 | 0.01105 | -0.0714 | -16.1719
-4 | -0.118 | 0.00708 | -0.0697 | -16.6667
-3.5 | -0.0463 | 0.00638 | -0.0685 | -7.2571
-3 | 0.0255 | 0.00602 | -0.0677 | 4.2359
-2.5 | 0.0969 | 0.00582 | -0.0674 | 16.6495
-2 | 0.1676 | 0.00566 | -0.0673 | 29.6113
-1.5 | 0.2379 | 0.00557 | -0.0675 | 42.711
-1 | 0.3077 | 0.00544 | -0.0677 | 56.5625
-0.5 | 0.3773 | 0.0054 | -0.0682 | 69.8704
0 | 0.4468 | 0.00533 | -0.0687 | 83.8274
0.5 | 0.516 | 0.00532 | -0.0692 | 96.9925
1 | 0.5853 | 0.00523 | -0.0698 | 111.912
1.5 | 0.6542 | 0.00505 | -0.0705 | 129.5446
2 | 0.721 | 0.00431 | -0.0712 | 167.2854
2.5 | 0.7893 | 0.00416 | -0.0716 | 189.7356
3 | 0.8577 | 0.00417 | -0.0718 | 205.6835
3.5 | 0.9259 | 0.00444 | -0.0719 | 208.536
4 | 0.9916 | 0.00493 | -0.0715 | 201.1359
4.5 | 1.0554 | 0.00547 | -0.0705 | 192.9433
5 | 1.1162 | 0.00606 | -0.0688 | 184.1914
5.5 | 1.1762 | 0.00746 | -0.0677 | 157.6676
6 | 1.2269 | 0.00883 | -0.0645 | 138.9468
6.5 | 1.2807 | 0.00984 | -0.0614 | 130.1524
7 | 1.3362 | 0.01063 | -0.0581 | 125.7008
7.5 | 1.3815 | 0.01155 | -0.053 | 119.6104
8 | 1.4102 | 0.01272 | -0.0458 | 110.8648
8.5 | 1.4431 | 0.0144 | -0.0402 | 100.2153
9 | 1.476 | 0.01651 | -0.0352 | 89.4004
9.5 | 1.5034 | 0.0193 | -0.0304 | 77.8964
10 | 1.5121 | 0.0236 | -0.0251 | 64.072
10.5 | 1.4936 | 0.0301 | -0.0202 | 49.6213
11 | 1.4656 | 0.03784 | -0.0169 | 38.7315
11.5 | 1.4323 | 0.0468 | -0.0153 | 30.6047
12 | 1.399 | 0.05661 | -0.0152 | 24.7129
12.5 | 1.3699 | 0.0671 | -0.0169 | 20.4158
13 | 1.3346 | 0.07947 | -0.0211 | 16.7938
13.5 | 1.3018 | 0.09287 | -0.0272 | 14.0174
14 | 1.2691 | 0.10739 | -0.0351 | 11.8177
14.5 | 1.2393 | 0.12251 | -0.0442 | 10.1159
15 | 1.2142 | 0.13784 | -0.054 | 8.8088

## 105. Re 10M Mach 0.00 (1)
BIGFOIL.COM POLAR EXPORT
NACA64-611 a=0.2
NACA64-611 a=0.2 |  |  |  | Cl Max: | 1.333 | at alpha= | 10.5 | deg
JavaFoil+Calcfoil stall+Eppler ext transition |  |  |  | L/D Max: | 169.656 | at alpha= | 6 | deg
Re: | 10000000 |  |  | Cd Min: | 0.00527 | at alpha= | 1 | deg
Mach: | 0 |  |  | Cl=0 at alpha= | -3.1465 | deg
|  |  |  | @ Cl=0.1, Cd= | 0.0059656
|  |  |  | @ Cl=0.4, Cd= | 0.0060449
|  |  |  | @ Cl=0.6, Cd= | 0.0055771
alpha (deg) | Cl | Cd | Cm | Cl/Cd
-16.5 | -0.347 | 0.12206 | -0.02 | -2.841
-16 | -0.359 | 0.11906 | -0.02 | -3.018
-15.5 | -0.372 | 0.11042 | -0.021 | -3.368
-15 | -0.384 | 0.10584 | -0.021 | -3.629
-14.5 | -0.396 | 0.10175 | -0.02 | -3.888
-14 | -0.407 | 0.09752 | -0.021 | -4.17
-13.5 | -0.417 | 0.09049 | -0.021 | -4.605
-13 | -0.425 | 0.08586 | -0.021 | -4.954
-12.5 | -0.432 | 0.08307 | -0.021 | -5.204
-12 | -0.437 | 0.0783 | -0.021 | -5.587
-11.5 | -0.441 | 0.07273 | -0.022 | -6.058
-11 | -0.441 | 0.06879 | -0.022 | -6.408
-10.5 | -0.438 | 0.06432 | -0.022 | -6.813
-10 | -0.432 | 0.06152 | -0.022 | -7.02
-9.5 | -0.422 | 0.05758 | -0.022 | -7.336
-9 | -0.409 | 0.05376 | -0.023 | -7.612
-8.5 | -0.392 | 0.05007 | -0.024 | -7.831
-8 | -0.371 | 0.04643 | -0.025 | -7.999
-7.5 | -0.346 | 0.04415 | -0.025 | -7.833
-7 | -0.318 | 0.04023 | -0.027 | -7.908
-6.5 | -0.351 | 0.00658 | -0.047 | -53.34
-6 | -0.307 | 0.00643 | -0.048 | -47.717
-5.5 | -0.259 | 0.00672 | -0.048 | -38.497
-5 | -0.208 | 0.00655 | -0.048 | -31.689
-4.5 | -0.154 | 0.00642 | -0.049 | -24.009
-4 | -0.099 | 0.00628 | -0.049 | -15.676
-3.5 | -0.041 | 0.0062 | -0.049 | -6.675
-3 | 0.017 | 0.0061 | -0.05 | 2.752
-2.5 | 0.076 | 0.00599 | -0.05 | 12.608
-2 | 0.135 | 0.00593 | -0.051 | 22.728
-1.5 | 0.194 | 0.0059 | -0.051 | 32.944
-1 | 0.254 | 0.00589 | -0.051 | 43.107
-0.5 | 0.314 | 0.00587 | -0.052 | 53.382
0 | 0.373 | 0.00599 | -0.052 | 62.302
0.5 | 0.432 | 0.00611 | -0.053 | 70.73
1 | 0.491 | 0.00527 | -0.053 | 93.082
1.5 | 0.55 | 0.00545 | -0.054 | 100.853
2 | 0.609 | 0.0056 | -0.054 | 108.665
2.5 | 0.667 | 0.00542 | -0.055 | 123.021
3 | 0.725 | 0.00554 | -0.055 | 130.928
3.5 | 0.783 | 0.00563 | -0.055 | 139.09
4 | 0.841 | 0.00572 | -0.056 | 147.083
4.5 | 0.899 | 0.00585 | -0.056 | 153.669
5 | 0.955 | 0.00602 | -0.057 | 158.777
5.5 | 1.01 | 0.00607 | -0.057 | 166.563
6 | 1.063 | 0.00627 | -0.058 | 169.656
6.5 | 1.113 | 0.00904 | -0.058 | 123.11
7 | 1.161 | 0.00957 | -0.058 | 121.357
7.5 | 1.204 | 0.01004 | -0.059 | 119.999
8 | 1.244 | 0.01058 | -0.059 | 117.594
8.5 | 1.278 | 0.01114 | -0.06 | 114.762
9 | 1.303 | 0.01175 | -0.06 | 110.93
9.5 | 1.321 | 0.01244 | -0.06 | 106.196
10 | 1.331 | 0.01326 | -0.061 | 100.37
10.5 | 1.333 | 0.01417 | -0.061 | 94.075
11 | 1.327 | 0.01541 | -0.061 | 86.089
11.5 | 1.313 | 0.01653 | -0.061 | 79.43
12 | 1.292 | 0.01778 | -0.062 | 72.682
12.5 | 1.265 | 0.01896 | -0.062 | 66.725
13 | 1.23 | 0.0209 | -0.062 | 58.872
13.5 | 1.193 | 0.02221 | -0.063 | 53.708
14 | 1.149 | 0.02408 | -0.063 | 47.739
14.5 | 1.1 | 0.0273 | -0.063 | 40.29
15 | 1.053 | 0.02883 | -0.063 | 36.533
15.5 | 0.998 | 0.0337 | -0.063 | 29.61

## 106. Re 10M Mach 0.00 (2)
BIGFOIL.COM POLAR EXPORT
NACA64-611 a=0.2
NACA64-611 a=0.2 |  |  |  | Cl Max: | 1.7831 | at alpha= | 19 | deg
XFOIL ncrit=9 |  |  |  | L/D Max: | 183.461 | at alpha= | 3.5 | deg
Re: | 10000000 |  |  | Cd Min: | 0.0695 | at alpha= | 20 | deg
Mach: | 0 |  |  | Cl=0 at alpha= | -3.2033 | deg
|  |  |  | @ Cl=0.1, Cd= | 0.0052975
|  |  |  | @ Cl=0.4, Cd= | 0.0050051
|  |  |  | @ Cl=0.6, Cd= | 0.0043072
alpha (deg) | Cl | Cd | Cm | Cl/Cd
-15.5 | -1.2543 | 0.03012 | -0.0595 | -41.6434
-15 | -1.2408 | 0.02475 | -0.0575 | -50.1333
-14.5 | -1.214 | 0.02069 | -0.0559 | -58.6757
-14 | -1.177 | 0.01781 | -0.0547 | -66.0865
-13.5 | -1.1323 | 0.01602 | -0.0539 | -70.6804
-13 | -1.0865 | 0.0142 | -0.0532 | -76.5141
-12.5 | -1.0371 | 0.01295 | -0.0527 | -80.0849
-12 | -0.9856 | 0.01202 | -0.0524 | -81.9967
-11.5 | -0.9327 | 0.0113 | -0.0522 | -82.5398
-11 | -0.8788 | 0.01071 | -0.0521 | -82.0542
-10.5 | -0.8245 | 0.01017 | -0.052 | -81.0718
-10 | -0.7696 | 0.00969 | -0.052 | -79.4221
-9.5 | -0.7144 | 0.00925 | -0.0521 | -77.2324
-9 | -0.6589 | 0.00883 | -0.0521 | -74.6206
-8.5 | -0.6035 | 0.00827 | -0.0522 | -72.9746
-8 | -0.5478 | 0.00776 | -0.0522 | -70.5928
-7.5 | -0.4918 | 0.00732 | -0.0523 | -67.1858
-7 | -0.4353 | 0.00699 | -0.0525 | -62.2747
-6.5 | -0.3784 | 0.00674 | -0.0528 | -56.1424
-6 | -0.3213 | 0.00652 | -0.0531 | -49.2791
-5.5 | -0.2643 | 0.00623 | -0.0533 | -42.4238
-5 | -0.207 | 0.006 | -0.0536 | -34.5
-4.5 | -0.1495 | 0.00584 | -0.054 | -25.5993
-4 | -0.092 | 0.00566 | -0.0543 | -16.2544
-3.5 | -0.0343 | 0.00556 | -0.0548 | -6.1691
-3 | 0.0235 | 0.00542 | -0.0552 | 4.3358
-2.5 | 0.0814 | 0.00532 | -0.0556 | 15.3008
-1.5 | 0.1973 | 0.00518 | -0.0566 | 38.0888
-1 | 0.2552 | 0.00512 | -0.0571 | 49.8438
-0.5 | 0.3133 | 0.00508 | -0.0576 | 61.6732
0 | 0.3712 | 0.00503 | -0.0582 | 73.7972
0.5 | 0.4291 | 0.00498 | -0.0587 | 86.1647
1 | 0.487 | 0.00488 | -0.0593 | 99.7951
1.5 | 0.5445 | 0.00475 | -0.0599 | 114.6316
2.5 | 0.6573 | 0.00385 | -0.0613 | 170.7273
3 | 0.7133 | 0.00389 | -0.0616 | 183.3676
3.5 | 0.7687 | 0.00419 | -0.062 | 183.4606
4 | 0.8239 | 0.00456 | -0.0623 | 180.6798
4.5 | 0.8773 | 0.00506 | -0.0624 | 173.3794
5 | 0.9293 | 0.00552 | -0.0621 | 168.3514
5.5 | 0.9811 | 0.00619 | -0.0619 | 158.4976
6 | 1.0353 | 0.00688 | -0.0624 | 150.4797
6.5 | 1.0871 | 0.00752 | -0.0623 | 144.5612
7 | 1.1391 | 0.00806 | -0.0622 | 141.3275
7.5 | 1.1915 | 0.00851 | -0.0622 | 140.0118
8 | 1.2432 | 0.00897 | -0.0621 | 138.5953
8.5 | 1.2946 | 0.00941 | -0.062 | 137.577
9 | 1.3448 | 0.0099 | -0.0617 | 135.8384
9.5 | 1.3938 | 0.01043 | -0.0613 | 133.6337
10 | 1.4417 | 0.01098 | -0.0607 | 131.3024
10.5 | 1.487 | 0.01163 | -0.0598 | 127.859
11 | 1.5305 | 0.01231 | -0.0585 | 124.3298
11.5 | 1.5699 | 0.0131 | -0.0567 | 119.8397
12 | 1.6041 | 0.01395 | -0.054 | 114.9892
12.5 | 1.6196 | 0.01492 | -0.0481 | 108.5523
13 | 1.6411 | 0.01608 | -0.044 | 102.0585
13.5 | 1.6632 | 0.0175 | -0.0407 | 95.04
14 | 1.6809 | 0.0194 | -0.0374 | 86.6443
14.5 | 1.6975 | 0.0216 | -0.0346 | 78.588
15 | 1.7159 | 0.02386 | -0.0323 | 71.9153
15.5 | 1.7333 | 0.02637 | -0.0304 | 65.73
16 | 1.7389 | 0.03002 | -0.0283 | 57.9247
16.5 | 1.7489 | 0.03351 | -0.0268 | 52.1904
17 | 1.7625 | 0.03688 | -0.026 | 47.7901
17.5 | 1.7648 | 0.04165 | -0.0253 | 42.3721
18 | 1.7736 | 0.04596 | -0.0251 | 38.5901
18.5 | 1.7701 | 0.05194 | -0.0253 | 34.0797
19 | 1.7831 | 0.05618 | -0.026 | 31.7391
19.5 | 1.7813 | 0.06247 | -0.0272 | 28.5145
20 | 1.7759 | 0.0695 | -0.0289 | 25.5525

## 107. Re 10M Mach 0.10 (1)
BIGFOIL.COM POLAR EXPORT
NACA64-611 a=0.2
NACA64-611 a=0.2 |  |  |  | Cl Max: | 1.329 | at alpha= | 10 | deg
JavaFoil+Calcfoil stall+Eppler ext transition |  |  |  | L/D Max: | 177.448 | at alpha= | 5.5 | deg
Re: | 10000000 |  |  | Cd Min: | 0.00527 | at alpha= | 1 | deg
Mach: | 0.1 |  |  | Cl=0 at alpha= | -3.1441 | deg
|  |  |  | @ Cl=0.1, Cd= | 0.0059615
|  |  |  | @ Cl=0.4, Cd= | 0.0060436
|  |  |  | @ Cl=0.6, Cd= | 0.0055595
alpha (deg) | Cl | Cd | Cm | Cl/Cd
-16 | -0.317 | 0.11727 | -0.021 | -2.7
-15.5 | -0.331 | 0.11214 | -0.021 | -2.954
-15 | -0.346 | 0.10631 | -0.021 | -3.252
-14.5 | -0.36 | 0.1031 | -0.021 | -3.489
-14 | -0.373 | 0.09639 | -0.021 | -3.875
-13.5 | -0.386 | 0.09079 | -0.021 | -4.254
-13 | -0.398 | 0.08632 | -0.021 | -4.608
-12.5 | -0.408 | 0.08347 | -0.021 | -4.883
-12 | -0.416 | 0.07805 | -0.021 | -5.328
-11.5 | -0.422 | 0.07328 | -0.021 | -5.755
-11 | -0.425 | 0.06909 | -0.022 | -6.149
-10.5 | -0.425 | 0.06508 | -0.022 | -6.528
-10 | -0.421 | 0.06165 | -0.022 | -6.832
-9.5 | -0.414 | 0.0581 | -0.022 | -7.126
-9 | -0.403 | 0.05421 | -0.023 | -7.428
-8.5 | -0.387 | 0.0507 | -0.023 | -7.64
-8 | -0.369 | 0.04615 | -0.025 | -7.991
-7.5 | -0.344 | 0.04452 | -0.025 | -7.722
-7 | -0.317 | 0.04102 | -0.026 | -7.717
-6.5 | -0.351 | 0.00658 | -0.047 | -53.27
-6 | -0.307 | 0.00644 | -0.048 | -47.628
-5.5 | -0.259 | 0.00673 | -0.048 | -38.502
-5 | -0.208 | 0.00659 | -0.048 | -31.593
-4.5 | -0.155 | 0.00642 | -0.049 | -24.078
-4 | -0.099 | 0.00633 | -0.049 | -15.632
-3.5 | -0.042 | 0.00619 | -0.05 | -6.711
-3 | 0.017 | 0.0061 | -0.05 | 2.765
-2.5 | 0.076 | 0.00599 | -0.05 | 12.67
-2 | 0.135 | 0.00592 | -0.051 | 22.876
-1.5 | 0.195 | 0.00589 | -0.051 | 33.132
-1 | 0.255 | 0.00588 | -0.052 | 43.372
-0.5 | 0.315 | 0.00586 | -0.052 | 53.726
0 | 0.375 | 0.00598 | -0.053 | 62.718
0.5 | 0.434 | 0.00613 | -0.053 | 70.8
1 | 0.493 | 0.00527 | -0.053 | 93.704
1.5 | 0.553 | 0.00544 | -0.054 | 101.507
2 | 0.612 | 0.00559 | -0.054 | 109.421
2.5 | 0.671 | 0.00545 | -0.055 | 123.123
3 | 0.729 | 0.00557 | -0.055 | 130.8
3.5 | 0.787 | 0.00568 | -0.056 | 138.558
4 | 0.845 | 0.00578 | -0.056 | 146.373
4.5 | 0.903 | 0.00592 | -0.057 | 152.662
5 | 0.96 | 0.00608 | -0.057 | 157.811
5.5 | 1.015 | 0.00572 | -0.058 | 177.448
6 | 1.068 | 0.00634 | -0.058 | 168.503
6.5 | 1.118 | 0.00909 | -0.058 | 122.954
7 | 1.165 | 0.00966 | -0.059 | 120.693
7.5 | 1.209 | 0.01013 | -0.059 | 119.296
8 | 1.248 | 0.0107 | -0.059 | 116.597
8.5 | 1.281 | 0.01126 | -0.06 | 113.811
9 | 1.305 | 0.01189 | -0.06 | 109.794
9.5 | 1.321 | 0.01265 | -0.06 | 104.425
10 | 1.329 | 0.01346 | -0.061 | 98.788
10.5 | 1.329 | 0.01439 | -0.061 | 92.382
11 | 1.319 | 0.01572 | -0.061 | 83.923
11.5 | 1.302 | 0.0169 | -0.062 | 77.016
12 | 1.277 | 0.01818 | -0.062 | 70.233
12.5 | 1.243 | 0.01977 | -0.062 | 62.877
13 | 1.204 | 0.02148 | -0.062 | 56.037
13.5 | 1.16 | 0.02292 | -0.063 | 50.636
14 | 1.111 | 0.02509 | -0.063 | 44.285
14.5 | 1.055 | 0.02847 | -0.063 | 37.065
15 | 1.003 | 0.03008 | -0.063 | 33.365

## 108. Re 10M Mach 0.10 (2)
BIGFOIL.COM POLAR EXPORT
NACA64-611 a=0.2
NACA64-611 a=0.2 |  |  |  | Cl Max: | 1.7697 | at alpha= | 19 | deg
XFOIL ncrit=9 |  |  |  | L/D Max: | 184.524 | at alpha= | 3 | deg
Re: | 10000000 |  |  | Cd Min: | 0.07485 | at alpha= | 20 | deg
Mach: | 0.1 |  |  | Cl=0 at alpha= | -3.2027 | deg
|  |  |  | @ Cl=0.1, Cd= | 0.0053145
|  |  |  | @ Cl=0.4, Cd= | 0.0050119
|  |  |  | @ Cl=0.6, Cd= | 0.0041077
alpha (deg) | Cl | Cd | Cm | Cl/Cd
-14 | -1.1533 | 0.02518 | -0.0596 | -45.8022
-13.5 | -1.1311 | 0.01963 | -0.0578 | -57.621
-13 | -1.0921 | 0.01647 | -0.0565 | -66.3084
-12.5 | -1.045 | 0.01457 | -0.0556 | -71.7227
-12 | -0.9952 | 0.01305 | -0.0549 | -76.2605
-11.5 | -0.9428 | 0.01197 | -0.0544 | -78.7636
-11 | -0.8887 | 0.01117 | -0.054 | -79.5613
-10.5 | -0.8336 | 0.01051 | -0.0537 | -79.3149
-10 | -0.778 | 0.00997 | -0.0536 | -78.0341
-9.5 | -0.7219 | 0.00947 | -0.0534 | -76.2302
-8.5 | -0.6092 | 0.00852 | -0.0533 | -71.5023
-8 | -0.553 | 0.00792 | -0.0532 | -69.8232
-7.5 | -0.4963 | 0.00744 | -0.0532 | -66.707
-7 | -0.4393 | 0.00707 | -0.0533 | -62.1358
-6.5 | -0.3818 | 0.00678 | -0.0535 | -56.3127
-6 | -0.3241 | 0.00656 | -0.0537 | -49.4055
-5.5 | -0.2665 | 0.00627 | -0.0539 | -42.504
-5 | -0.2088 | 0.00602 | -0.0541 | -34.6844
-4.5 | -0.1507 | 0.00586 | -0.0544 | -25.7167
-4 | -0.0928 | 0.00567 | -0.0548 | -16.3668
-3.5 | -0.0346 | 0.00556 | -0.0552 | -6.223
-3 | 0.0236 | 0.00544 | -0.0556 | 4.3382
-2.5 | 0.0819 | 0.00533 | -0.056 | 15.3659
-2 | 0.1402 | 0.00528 | -0.0565 | 26.553
-1.5 | 0.1986 | 0.00518 | -0.0569 | 38.3398
-1 | 0.2569 | 0.00512 | -0.0574 | 50.1758
-0.5 | 0.3153 | 0.00508 | -0.058 | 62.0669
0 | 0.3736 | 0.00503 | -0.0585 | 74.2744
0.5 | 0.4319 | 0.00499 | -0.0591 | 86.5531
1 | 0.4901 | 0.00489 | -0.0597 | 100.2249
1.5 | 0.548 | 0.00476 | -0.0603 | 115.1261
2 | 0.6046 | 0.00405 | -0.061 | 149.284
2.5 | 0.6615 | 0.00386 | -0.0616 | 171.3731
3 | 0.7178 | 0.00389 | -0.062 | 184.5244
3.5 | 0.7736 | 0.0042 | -0.0623 | 184.1905
4 | 0.8292 | 0.00456 | -0.0626 | 181.8421
4.5 | 0.8829 | 0.00508 | -0.0627 | 173.7992
5 | 0.9352 | 0.00555 | -0.0624 | 168.5045
6 | 1.0418 | 0.00692 | -0.0626 | 150.5491
6.5 | 1.0939 | 0.00757 | -0.0624 | 144.5046
7 | 1.1463 | 0.00811 | -0.0623 | 141.344
7.5 | 1.199 | 0.00857 | -0.0623 | 139.9067
8 | 1.251 | 0.00904 | -0.0621 | 138.385
8.5 | 1.3026 | 0.00951 | -0.0619 | 136.9716
9 | 1.3532 | 0.01 | -0.0615 | 135.32
9.5 | 1.4022 | 0.01056 | -0.0609 | 132.7841
10 | 1.4504 | 0.0111 | -0.0602 | 130.6667
10.5 | 1.4953 | 0.0118 | -0.059 | 126.7203
11 | 1.5375 | 0.01255 | -0.0574 | 122.51
11.5 | 1.5761 | 0.01336 | -0.0552 | 117.9716
12 | 1.6011 | 0.01425 | -0.0506 | 112.3579
12.5 | 1.6195 | 0.01533 | -0.0455 | 105.6425
13 | 1.6416 | 0.01664 | -0.0417 | 98.6538
13.5 | 1.6634 | 0.01824 | -0.0384 | 91.1952
14 | 1.6794 | 0.02041 | -0.0351 | 82.2832
14.5 | 1.696 | 0.02279 | -0.0324 | 74.4186
15 | 1.713 | 0.02532 | -0.0302 | 67.654
15.5 | 1.7285 | 0.02815 | -0.0283 | 61.4032
16 | 1.7323 | 0.03215 | -0.0263 | 53.8818
16.5 | 1.7417 | 0.03593 | -0.025 | 48.4748
17 | 1.757 | 0.03938 | -0.0244 | 44.6166
17.5 | 1.7576 | 0.04456 | -0.0239 | 39.4434
18 | 1.7651 | 0.04928 | -0.024 | 35.8178
18.5 | 1.7594 | 0.05577 | -0.0245 | 31.5474
19 | 1.7697 | 0.06063 | -0.0255 | 29.1885
19.5 | 1.766 | 0.06746 | -0.027 | 26.1785
20 | 1.7604 | 0.07485 | -0.029 | 23.519

## 109. Re 10M Mach 0.25 (1)
BIGFOIL.COM POLAR EXPORT
NACA64-611 a=0.2
NACA64-611 a=0.2 |  |  |  | Cl Max: | 1.317 | at alpha= | 9.5 | deg
JavaFoil+Calcfoil stall+Eppler ext transition |  |  |  | L/D Max: | 176.725 | at alpha= | 5.5 | deg
Re: | 10000000 |  |  | Cd Min: | 0.00537 | at alpha= | 1 | deg
Mach: | 0.25 |  |  | Cl=0 at alpha= | -3.1417 | deg
|  |  |  | @ Cl=0.1, Cd= | 0.0059975
|  |  |  | @ Cl=0.4, Cd= | 0.0060718
|  |  |  | @ Cl=0.6, Cd= | 0.0056147
alpha (deg) | Cl | Cd | Cm | Cl/Cd
-14 | -0.063 | 0.10259 | -0.021 | -0.613
-13.5 | -0.06 | 0.09688 | -0.021 | -0.619
-13 | -0.09 | 0.09152 | -0.021 | -0.987
-12.5 | -0.164 | 0.08486 | -0.022 | -1.93
-12 | -0.209 | 0.07994 | -0.022 | -2.62
-11.5 | -0.247 | 0.07595 | -0.022 | -3.256
-11 | -0.279 | 0.07185 | -0.022 | -3.888
-10.5 | -0.306 | 0.06753 | -0.022 | -4.527
-10 | -0.326 | 0.06398 | -0.022 | -5.097
-9.5 | -0.34 | 0.06072 | -0.022 | -5.598
-9 | -0.347 | 0.05767 | -0.022 | -6.015
-8.5 | -0.347 | 0.05254 | -0.023 | -6.612
-8 | -0.34 | 0.04883 | -0.024 | -6.97
-7.5 | -0.326 | 0.04656 | -0.024 | -7.002
-7 | -0.306 | 0.0435 | -0.024 | -7.025
-6.5 | -0.281 | 0.0384 | -0.028 | -7.321
-6 | -0.306 | 0.00647 | -0.049 | -47.316
-5.5 | -0.261 | 0.00682 | -0.049 | -38.246
-5 | -0.211 | 0.00668 | -0.05 | -31.61
-4.5 | -0.157 | 0.0065 | -0.05 | -24.226
-4 | -0.101 | 0.0064 | -0.051 | -15.796
-3.5 | -0.043 | 0.00628 | -0.051 | -6.779
-3 | 0.017 | 0.00613 | -0.051 | 2.819
-2.5 | 0.078 | 0.00603 | -0.052 | 12.906
-2 | 0.139 | 0.00594 | -0.052 | 23.392
-1.5 | 0.2 | 0.00593 | -0.053 | 33.79
-1 | 0.262 | 0.00591 | -0.053 | 44.326
-0.5 | 0.324 | 0.00592 | -0.054 | 54.705
0 | 0.385 | 0.00603 | -0.054 | 63.905
0.5 | 0.446 | 0.0062 | -0.054 | 71.964
1 | 0.507 | 0.00537 | -0.055 | 94.347
1.5 | 0.568 | 0.00554 | -0.055 | 102.479
2 | 0.628 | 0.00568 | -0.056 | 110.622
2.5 | 0.688 | 0.00551 | -0.056 | 124.912
3 | 0.748 | 0.00567 | -0.057 | 132.098
3.5 | 0.809 | 0.00575 | -0.057 | 140.668
4 | 0.868 | 0.00586 | -0.058 | 148.115
4.5 | 0.928 | 0.00602 | -0.058 | 154.108
5 | 0.986 | 0.00583 | -0.059 | 169.197
5.5 | 1.042 | 0.00589 | -0.059 | 176.725
6 | 1.095 | 0.00778 | -0.06 | 140.72
6.5 | 1.143 | 0.00952 | -0.06 | 120.075
7 | 1.19 | 0.01014 | -0.06 | 117.365
7.5 | 1.232 | 0.0107 | -0.061 | 115.173
8 | 1.268 | 0.01131 | -0.061 | 112.119
8.5 | 1.297 | 0.01207 | -0.061 | 107.451
9 | 1.312 | 0.01289 | -0.062 | 101.823
9.5 | 1.317 | 0.0137 | -0.062 | 96.132
10 | 1.309 | 0.01477 | -0.062 | 88.614
10.5 | 1.286 | 0.01665 | -0.062 | 77.254
11 | 1.252 | 0.01759 | -0.063 | 71.197
11.5 | 1.203 | 0.01927 | -0.063 | 62.408
12 | 1.139 | 0.0212 | -0.063 | 53.751
12.5 | 1.063 | 0.02344 | -0.063 | 45.357
13 | 0.974 | 0.02639 | -0.063 | 36.923
13.5 | 0.876 | 0.0299 | -0.063 | 29.309
14 | 0.773 | 0.03302 | -0.063 | 23.418
14.5 | 0.643 | 0.05024 | -0.06 | 12.808

## 110. Re 10M Mach 0.25 (2)
BIGFOIL.COM POLAR EXPORT
NACA64-611 a=0.2
NACA64-611 a=0.2 |  |  |  | Cl Max: | 1.6958 | at alpha= | 15.5 | deg
XFOIL ncrit=9 |  |  |  | L/D Max: | 189.566 | at alpha= | 3 | deg
Re: | 10000000 |  |  | Cd Min: | 0.16506 | at alpha= | -14.5 | deg
Mach: | 0.25 |  |  | Cl=0 at alpha= | -3.1985 | deg
|  |  |  | @ Cl=0.1, Cd= | 0.0053422
|  |  |  | @ Cl=0.4, Cd= | 0.0050257
|  |  |  | @ Cl=0.6, Cd= | 0.0042751
alpha (deg) | Cl | Cd | Cm | Cl/Cd
-14.5 | -0.4695 | 0.16506 | 0.0068 | -2.8444
-14 | -0.4529 | 0.15757 | 0.0026 | -2.8743
-13.5 | -0.4394 | 0.14892 | -0.0017 | -2.9506
-13 | -0.4432 | 0.13489 | -0.0077 | -3.2856
-12.5 | -0.427 | 0.12822 | -0.0115 | -3.3302
-12 | -0.4181 | 0.11973 | -0.016 | -3.492
-11 | -0.4625 | 0.09082 | -0.031 | -5.0925
-10.5 | -0.5241 | 0.07266 | -0.0427 | -7.213
-10 | -0.575 | 0.06113 | -0.0522 | -9.4062
-9.5 | -0.758 | 0.01305 | -0.0623 | -58.0843
-9 | -0.702 | 0.01115 | -0.061 | -62.9596
-8.5 | -0.6426 | 0.01003 | -0.06 | -64.0678
-8 | -0.5821 | 0.00927 | -0.0593 | -62.794
-7.5 | -0.5224 | 0.00834 | -0.0585 | -62.6379
-7 | -0.462 | 0.00766 | -0.0579 | -60.3133
-6.5 | -0.4012 | 0.00718 | -0.0575 | -55.8774
-6 | -0.3403 | 0.0068 | -0.0572 | -50.0441
-5.5 | -0.2793 | 0.00653 | -0.0571 | -42.7718
-4.5 | -0.1579 | 0.00596 | -0.057 | -26.4933
-4 | -0.0972 | 0.00578 | -0.0572 | -16.8166
-3.5 | -0.0366 | 0.00561 | -0.0574 | -6.5241
-3 | 0.0241 | 0.00551 | -0.0577 | 4.3739
-2.5 | 0.0846 | 0.00536 | -0.058 | 15.7836
-1.5 | 0.2056 | 0.00522 | -0.0588 | 39.387
-1 | 0.266 | 0.00514 | -0.0593 | 51.751
-0.5 | 0.3264 | 0.00511 | -0.0598 | 63.8748
0 | 0.3868 | 0.00504 | -0.0604 | 76.746
1 | 0.5072 | 0.00491 | -0.0615 | 103.2994
2 | 0.6256 | 0.0041 | -0.0629 | 152.5854
2.5 | 0.6847 | 0.00389 | -0.0635 | 176.0154
3 | 0.7431 | 0.00392 | -0.0639 | 189.5663
3.5 | 0.8009 | 0.00426 | -0.0642 | 188.0047
4 | 0.8586 | 0.00461 | -0.0644 | 186.2473
4.5 | 0.9142 | 0.00515 | -0.0643 | 177.5146
5 | 0.968 | 0.00568 | -0.0638 | 170.4225
5.5 | 1.022 | 0.00643 | -0.0635 | 158.9425
6 | 1.0773 | 0.0072 | -0.0635 | 149.625
6.5 | 1.1308 | 0.00791 | -0.063 | 142.9583
7 | 1.1856 | 0.00843 | -0.0626 | 140.6406
7.5 | 1.24 | 0.00894 | -0.0621 | 138.7025
8 | 1.294 | 0.00944 | -0.0615 | 137.0763
8.5 | 1.3465 | 0.01001 | -0.0607 | 134.5155
9 | 1.3982 | 0.01058 | -0.0596 | 132.155
9.5 | 1.4476 | 0.01122 | -0.0582 | 129.0196
10 | 1.4932 | 0.01199 | -0.0562 | 124.5371
10.5 | 1.5336 | 0.01289 | -0.0533 | 118.976
11 | 1.5581 | 0.01382 | -0.0477 | 112.7424
11.5 | 1.5765 | 0.01514 | -0.042 | 104.1281
12 | 1.6007 | 0.01666 | -0.0378 | 96.0804
12.5 | 1.6228 | 0.01857 | -0.0341 | 87.3883
13 | 1.6428 | 0.02087 | -0.0308 | 78.7159
13.5 | 1.66 | 0.02362 | -0.0277 | 70.2794
14 | 1.6709 | 0.02706 | -0.0249 | 61.748
14.5 | 1.6804 | 0.03089 | -0.0226 | 54.3995
15 | 1.6855 | 0.03535 | -0.0207 | 47.6803
15.5 | 1.6958 | 0.03971 | -0.0195 | 42.7046
16 | 1.6933 | 0.04561 | -0.0188 | 37.1256
16.5 | 1.6933 | 0.05168 | -0.0187 | 32.7651
17 | 1.6901 | 0.05846 | -0.0194 | 28.9104
17.5 | 1.6827 | 0.06613 | -0.0208 | 25.4453
18 | 1.6712 | 0.07479 | -0.0231 | 22.3452
18.5 | 1.6451 | 0.08593 | -0.027 | 19.1447
19 | 1.6278 | 0.0965 | -0.0313 | 16.8684
19.5 | 1.6041 | 0.10854 | -0.037 | 14.7789
20 | 1.5776 | 0.12148 | -0.0438 | 12.9865

## 111. Re 10M Mach 0.50 (1)
BIGFOIL.COM POLAR EXPORT
NACA64-611 a=0.2
NACA64-611 a=0.2 |  |  |  | Cl Max: | 1.297 | at alpha= | 7.5 | deg
JavaFoil+Calcfoil stall+Eppler ext transition |  |  |  | L/D Max: | 158.82 | at alpha= | 4 | deg
Re: | 10000000 |  |  | Cd Min: | 0.0056 | at alpha= | 1.5 | deg
Mach: | 0.5 |  |  | Cl=0 at alpha= | -3.1462 | deg
|  |  |  | @ Cl=0.1, Cd= | 0.0062173
|  |  |  | @ Cl=0.4, Cd= | 0.006175
|  |  |  | @ Cl=0.6, Cd= | 0.00562
alpha (deg) | Cl | Cd | Cm | Cl/Cd
-20 | -0.934 | 0.1492 | -0.027 | -6.263
-19.5 | -0.906 | 0.1452 | -0.027 | -6.237
-19 | -0.878 | 0.13624 | -0.027 | -6.447
-18.5 | -0.851 | 0.12986 | -0.027 | -6.555
-18 | -0.823 | 0.1341 | -0.027 | -6.141
-17.5 | -0.796 | 0.12846 | -0.027 | -6.197
-17 | -0.768 | 0.12231 | -0.027 | -6.279
-16.5 | -0.74 | 0.11437 | -0.027 | -6.473
-16 | -0.713 | 0.1066 | -0.027 | -6.693
-15.5 | -0.686 | 0.09995 | -0.028 | -6.866
-15 | -0.659 | 0.09362 | -0.028 | -7.045
-14.5 | -0.635 | 0.08464 | -0.03 | -7.502
-14 | -0.601 | 0.09717 | -0.026 | -6.182
-13.5 | -0.573 | 0.08969 | -0.026 | -6.391
-13 | -0.546 | 0.08217 | -0.027 | -6.649
-12.5 | -0.519 | 0.07628 | -0.028 | -6.808
-12 | -0.493 | 0.07066 | -0.029 | -6.97
-11.5 | -0.466 | 0.06493 | -0.03 | -7.177
-11 | -0.441 | 0.0584 | -0.032 | -7.545
-10.5 | -0.406 | 0.07404 | -0.026 | -5.482
-10 | -0.378 | 0.06483 | -0.026 | -5.834
-9.5 | -0.351 | 0.05893 | -0.026 | -5.953
-9 | -0.324 | 0.05434 | -0.027 | -5.956
-8.5 | -0.296 | 0.05054 | -0.028 | -5.861
-8 | -0.269 | 0.04636 | -0.03 | -5.809
-7.5 | -0.243 | 0.04184 | -0.032 | -5.805
-7 | -0.212 | 0.04684 | -0.026 | -4.529
-6.5 | -0.184 | 0.04508 | -0.025 | -4.089
-6 | -0.157 | 0.04096 | -0.026 | -3.835
-5.5 | -0.13 | 0.03829 | -0.027 | -3.386
-5 | -0.121 | 0.03967 | -0.025 | -3.042
-4.5 | -0.127 | 0.03437 | -0.028 | -3.688
-4 | -0.086 | 0.03414 | -0.025 | -2.521
-3.5 | -0.046 | 0.00655 | -0.057 | -7.053
-3 | 0.019 | 0.00642 | -0.057 | 2.958
-2.5 | 0.086 | 0.00624 | -0.058 | 13.812
-2 | 0.154 | 0.00613 | -0.058 | 25.185
-1.5 | 0.223 | 0.00608 | -0.059 | 36.754
-1 | 0.292 | 0.0061 | -0.059 | 47.984
-0.5 | 0.362 | 0.00608 | -0.06 | 59.496
0 | 0.43 | 0.00625 | -0.06 | 68.776
0.5 | 0.498 | 0.00642 | -0.061 | 77.598
1 | 0.566 | 0.00564 | -0.061 | 100.354
1.5 | 0.634 | 0.0056 | -0.062 | 113.175
2 | 0.701 | 0.00578 | -0.062 | 121.326
2.5 | 0.768 | 0.00596 | -0.063 | 128.94
3 | 0.835 | 0.00615 | -0.063 | 135.777
3.5 | 0.901 | 0.00596 | -0.064 | 151.247
4 | 0.967 | 0.00609 | -0.064 | 158.82
4.5 | 1.033 | 0.00711 | -0.065 | 145.31
5 | 1.094 | 0.00748 | -0.065 | 146.26
5.5 | 1.151 | 0.00829 | -0.066 | 138.863
6 | 1.195 | 0.01111 | -0.066 | 107.583
6.5 | 1.241 | 0.01205 | -0.066 | 102.976
7 | 1.279 | 0.01303 | -0.066 | 98.125
7.5 | 1.297 | 0.01418 | -0.067 | 91.518
8 | 1.287 | 0.01552 | -0.067 | 82.93
8.5 | 1.196 | 0.0176 | -0.067 | 67.949
9 | 0.774 | 0.0203 | -0.067 | 38.145
9.5 | 0.804 | 0.02078 | -0.068 | 38.709
10 | 0.829 | 0.02383 | -0.068 | 34.793
10.5 | 0.861 | 0.02311 | -0.068 | 37.262
11 | 0.887 | 0.02603 | -0.068 | 34.066
11.5 | 0.899 | 0.03344 | -0.067 | 26.889
12 | 0.942 | 0.02892 | -0.069 | 32.572
12.5 | 0.962 | 0.03429 | -0.069 | 28.053

## 112. Re 10M Mach 0.50 (2)
BIGFOIL.COM POLAR EXPORT
NACA64-611 a=0.2
NACA64-611 a=0.2 |  |  |  | Cl Max: | 1.5312 | at alpha= | 10 | deg
XFOIL ncrit=9 |  |  |  | L/D Max: | 207.415 | at alpha= | 3 | deg
Re: | 10000000 |  |  | Cd Min: | 0.13677 | at alpha= | 15 | deg
Mach: | 0.5 |  |  | Cl=0 at alpha= | -3.1717 | deg
|  |  |  | @ Cl=0.1, Cd= | 0.0055919
|  |  |  | @ Cl=0.4, Cd= | 0.0051835
|  |  |  | @ Cl=0.6, Cd= | 0.0049946
alpha (deg) | Cl | Cd | Cm | Cl/Cd
-10 | -0.316 | 0.10425 | -0.0294 | -3.0312
-9.5 | -0.2986 | 0.09749 | -0.0333 | -3.0629
-9 | -0.2853 | 0.09028 | -0.0374 | -3.1602
-8.5 | -0.2724 | 0.08335 | -0.0413 | -3.2681
-8 | -0.267 | 0.0756 | -0.0456 | -3.5317
-7.5 | -0.2686 | 0.06758 | -0.0501 | -3.9745
-7 | -0.2834 | 0.06045 | -0.0542 | -4.6882
-6.5 | -0.2812 | 0.05148 | -0.0628 | -5.4623
-6 | -0.2658 | 0.04302 | -0.0678 | -6.1785
-5.5 | -0.245 | 0.03284 | -0.0712 | -7.4604
-5 | -0.2086 | 0.02387 | -0.072 | -8.739
-4.5 | -0.1865 | 0.00894 | -0.0713 | -20.8613
-4 | -0.1201 | 0.00657 | -0.0695 | -18.2801
-3.5 | -0.0474 | 0.00607 | -0.0683 | -7.8089
-3 | 0.0248 | 0.00575 | -0.0677 | 4.313
-2.5 | 0.0964 | 0.0056 | -0.0674 | 17.2143
-2 | 0.1672 | 0.00544 | -0.0673 | 30.7353
-1.5 | 0.2377 | 0.00534 | -0.0674 | 44.5131
-1 | 0.3076 | 0.00526 | -0.0677 | 58.4791
-0.5 | 0.3774 | 0.00519 | -0.0682 | 72.7168
0 | 0.4468 | 0.00517 | -0.0687 | 86.4217
0.5 | 0.5164 | 0.00513 | -0.0693 | 100.6628
1 | 0.5856 | 0.00508 | -0.0699 | 115.2756
2 | 0.7221 | 0.00427 | -0.0713 | 169.1101
2.5 | 0.7904 | 0.00414 | -0.0718 | 190.9179
3 | 0.8587 | 0.00414 | -0.0721 | 207.4155
3.5 | 0.9263 | 0.00447 | -0.0721 | 207.226
4 | 0.9932 | 0.00493 | -0.0719 | 201.4604
4.5 | 1.0579 | 0.00551 | -0.0712 | 191.9964
5 | 1.1174 | 0.00628 | -0.0694 | 177.9299
5.5 | 1.1759 | 0.00744 | -0.0677 | 158.0511
6 | 1.2296 | 0.00864 | -0.0649 | 142.3148
6.5 | 1.2878 | 0.00946 | -0.0622 | 136.1311
7 | 1.3458 | 0.01019 | -0.0593 | 132.0707
7.5 | 1.3989 | 0.01101 | -0.0553 | 127.0572
8 | 1.428 | 0.01207 | -0.0476 | 118.3099
8.5 | 1.4623 | 0.01348 | -0.0416 | 108.4792
9 | 1.4951 | 0.01544 | -0.0363 | 96.8329
9.5 | 1.5238 | 0.01804 | -0.0311 | 84.4678
10 | 1.5312 | 0.02229 | -0.0253 | 68.6945
10.5 | 1.5098 | 0.02888 | -0.0201 | 52.2784
11 | 1.4796 | 0.03663 | -0.0165 | 40.3931
11.5 | 1.4453 | 0.04552 | -0.0146 | 31.7509
13 | 1.3424 | 0.07838 | -0.0202 | 17.1268
13.5 | 1.3071 | 0.09203 | -0.0265 | 14.203
14 | 1.2749 | 0.10646 | -0.0343 | 11.9754
14.5 | 1.2457 | 0.12149 | -0.0434 | 10.2535
15 | 1.2207 | 0.13677 | -0.0532 | 8.9252

## 113. Re 12M Mach 0.00 (1)
BIGFOIL.COM POLAR EXPORT
NACA64-611 a=0.2
NACA64-611 a=0.2 |  |  |  | Cl Max: | 1.335 | at alpha= | 10.5 | deg
JavaFoil+Calcfoil stall+Eppler ext transition |  |  |  | L/D Max: | 169.987 | at alpha= | 5.5 | deg
Re: | 12000000 |  |  | Cd Min: | 0.00532 | at alpha= | 1 | deg
Mach: | 0 |  |  | Cl=0 at alpha= | -3.1465 | deg
|  |  |  | @ Cl=0.1, Cd= | 0.00585
|  |  |  | @ Cl=0.4, Cd= | 0.0060666
|  |  |  | @ Cl=0.6, Cd= | 0.0055756
alpha (deg) | Cl | Cd | Cm | Cl/Cd
-16.5 | -0.347 | 0.12164 | -0.021 | -2.851
-16 | -0.359 | 0.11851 | -0.02 | -3.032
-15.5 | -0.372 | 0.11019 | -0.021 | -3.376
-15 | -0.384 | 0.10418 | -0.021 | -3.688
-14.5 | -0.396 | 0.10102 | -0.021 | -3.917
-14 | -0.407 | 0.0968 | -0.021 | -4.202
-13.5 | -0.417 | 0.08996 | -0.021 | -4.634
-13 | -0.425 | 0.08504 | -0.021 | -5.003
-12.5 | -0.432 | 0.08222 | -0.021 | -5.258
-12 | -0.438 | 0.0775 | -0.021 | -5.646
-11.5 | -0.441 | 0.07221 | -0.022 | -6.103
-11 | -0.441 | 0.06815 | -0.022 | -6.47
-10.5 | -0.438 | 0.06375 | -0.022 | -6.875
-10 | -0.432 | 0.06101 | -0.022 | -7.081
-9.5 | -0.423 | 0.05707 | -0.023 | -7.404
-9 | -0.409 | 0.05337 | -0.023 | -7.672
-8.5 | -0.392 | 0.04961 | -0.024 | -7.91
-8 | -0.372 | 0.0457 | -0.026 | -8.14
-7.5 | -0.346 | 0.04346 | -0.026 | -7.971
-7 | -0.319 | 0.03901 | -0.028 | -8.186
-6.5 | -0.351 | 0.00646 | -0.047 | -54.346
-6 | -0.307 | 0.00629 | -0.048 | -48.768
-5.5 | -0.259 | 0.00656 | -0.048 | -39.419
-5 | -0.208 | 0.00641 | -0.048 | -32.404
-4.5 | -0.154 | 0.00628 | -0.049 | -24.533
-4 | -0.099 | 0.00616 | -0.049 | -15.987
-3.5 | -0.041 | 0.00605 | -0.049 | -6.834
-3 | 0.017 | 0.00595 | -0.05 | 2.82
-2.5 | 0.076 | 0.00585 | -0.05 | 12.907
-2 | 0.135 | 0.00585 | -0.051 | 23.023
-1.5 | 0.194 | 0.00582 | -0.051 | 33.355
-1 | 0.254 | 0.00584 | -0.051 | 43.485
-0.5 | 0.314 | 0.00591 | -0.052 | 53.062
0 | 0.373 | 0.00603 | -0.052 | 61.834
0.5 | 0.432 | 0.00611 | -0.053 | 70.667
1 | 0.491 | 0.00532 | -0.053 | 92.345
1.5 | 0.55 | 0.00544 | -0.054 | 101.081
2 | 0.609 | 0.0056 | -0.054 | 108.787
2.5 | 0.667 | 0.00576 | -0.055 | 115.807
3 | 0.725 | 0.00552 | -0.055 | 131.365
3.5 | 0.783 | 0.00561 | -0.055 | 139.668
4 | 0.841 | 0.00568 | -0.056 | 148.14
4.5 | 0.899 | 0.0059 | -0.056 | 152.346
5 | 0.955 | 0.00606 | -0.057 | 157.652
5.5 | 1.01 | 0.00594 | -0.057 | 169.987
6 | 1.063 | 0.0066 | -0.058 | 160.999
6.5 | 1.113 | 0.00885 | -0.058 | 125.832
7 | 1.162 | 0.00935 | -0.059 | 124.293
7.5 | 1.206 | 0.00978 | -0.059 | 123.339
8 | 1.246 | 0.01029 | -0.059 | 121.078
8.5 | 1.28 | 0.01083 | -0.06 | 118.166
9 | 1.305 | 0.01143 | -0.06 | 114.161
9.5 | 1.323 | 0.01208 | -0.06 | 109.507
10 | 1.333 | 0.01283 | -0.061 | 103.932
10.5 | 1.335 | 0.01369 | -0.061 | 97.529
11 | 1.329 | 0.01488 | -0.061 | 89.344
11.5 | 1.316 | 0.01594 | -0.062 | 82.561
12 | 1.295 | 0.01711 | -0.062 | 75.663
12.5 | 1.268 | 0.01819 | -0.062 | 69.712
13 | 1.233 | 0.02006 | -0.062 | 61.451
13.5 | 1.195 | 0.02127 | -0.063 | 56.186
14 | 1.151 | 0.02326 | -0.063 | 49.495
14.5 | 1.103 | 0.02609 | -0.063 | 42.267
15 | 1.055 | 0.02781 | -0.063 | 37.949
15.5 | 1.001 | 0.03201 | -0.063 | 31.268

## 114. Re 12M Mach 0.00 (2)
BIGFOIL.COM POLAR EXPORT
NACA64-611 a=0.2
NACA64-611 a=0.2 |  |  |  | Cl Max: | 1.8092 | at alpha= | 19 | deg
XFOIL ncrit=9 |  |  |  | L/D Max: | 181.797 | at alpha= | 3.5 | deg
Re: | 12000000 |  |  | Cd Min: | 0.06542 | at alpha= | 20 | deg
Mach: | 0 |  |  | Cl=0 at alpha= | -3.2003 | deg
|  |  |  | @ Cl=0.1, Cd= | 0.0051672
|  |  |  | @ Cl=0.4, Cd= | 0.0048852
|  |  |  | @ Cl=0.6, Cd= | 0.0040819
alpha (deg) | Cl | Cd | Cm | Cl/Cd
-16.5 | -1.3619 | 0.0286 | -0.0607 | -47.6189
-16 | -1.3411 | 0.02499 | -0.0586 | -53.6655
-15.5 | -1.3103 | 0.02211 | -0.0571 | -59.2628
-15 | -1.2701 | 0.02024 | -0.056 | -62.752
-14.5 | -1.2277 | 0.01847 | -0.0551 | -66.47
-14 | -1.1828 | 0.01688 | -0.0543 | -70.0711
-13.5 | -1.1348 | 0.01566 | -0.0538 | -72.4649
-13 | -1.0883 | 0.01397 | -0.0531 | -77.9026
-12.5 | -1.0394 | 0.01256 | -0.0525 | -82.7548
-12 | -0.9885 | 0.01148 | -0.0522 | -86.1063
-11.5 | -0.9355 | 0.01074 | -0.052 | -87.1043
-11 | -0.8815 | 0.01016 | -0.0519 | -86.7618
-10.5 | -0.8269 | 0.00965 | -0.0518 | -85.6891
-10 | -0.7718 | 0.0092 | -0.0518 | -83.8913
-8 | -0.5487 | 0.00757 | -0.0521 | -72.4835
-7.5 | -0.4927 | 0.00713 | -0.0522 | -69.1024
-7 | -0.4362 | 0.00675 | -0.0524 | -64.6222
-6.5 | -0.3793 | 0.0065 | -0.0527 | -58.3538
-6 | -0.3221 | 0.0063 | -0.053 | -51.127
-5.5 | -0.2649 | 0.00606 | -0.0532 | -43.7129
-5 | -0.2076 | 0.00582 | -0.0535 | -35.6701
-4.5 | -0.15 | 0.00567 | -0.0539 | -26.455
-4 | -0.0925 | 0.00552 | -0.0543 | -16.7572
-3.5 | -0.0347 | 0.00539 | -0.0547 | -6.4378
-3 | 0.0232 | 0.00529 | -0.0552 | 4.3856
-2.5 | 0.0811 | 0.00519 | -0.0556 | 15.6262
-2 | 0.1391 | 0.00512 | -0.0561 | 27.168
-1.5 | 0.1971 | 0.00506 | -0.0566 | 38.9526
-1 | 0.2551 | 0.00499 | -0.0571 | 51.1222
-0.5 | 0.3132 | 0.00495 | -0.0576 | 63.2727
0 | 0.3712 | 0.00491 | -0.0582 | 75.6008
0.5 | 0.4292 | 0.00486 | -0.0588 | 88.3128
1 | 0.487 | 0.0048 | -0.0593 | 101.4583
1.5 | 0.5447 | 0.00468 | -0.0599 | 116.3889
2 | 0.6011 | 0.00407 | -0.0607 | 147.6904
2.5 | 0.6576 | 0.00392 | -0.0613 | 167.7551
3 | 0.7133 | 0.00403 | -0.0617 | 176.9975
3.5 | 0.769 | 0.00423 | -0.0621 | 181.7967
4 | 0.824 | 0.00464 | -0.0624 | 177.5862
4.5 | 0.8784 | 0.00509 | -0.0627 | 172.5737
5 | 0.931 | 0.00566 | -0.0626 | 164.4876
5.5 | 0.9808 | 0.00626 | -0.062 | 156.6773
6 | 1.036 | 0.00678 | -0.0625 | 152.8024
6.5 | 1.0883 | 0.00738 | -0.0625 | 147.4661
7 | 1.1412 | 0.00783 | -0.0625 | 145.7471
7.5 | 1.1939 | 0.00826 | -0.0626 | 144.54
8 | 1.246 | 0.00869 | -0.0626 | 143.3832
8.5 | 1.2974 | 0.00915 | -0.0624 | 141.7923
9 | 1.3483 | 0.00959 | -0.0623 | 140.5944
9.5 | 1.3975 | 0.01013 | -0.0619 | 137.9566
10 | 1.4463 | 0.01062 | -0.0614 | 136.1864
10.5 | 1.4923 | 0.01126 | -0.0605 | 132.5311
11 | 1.5358 | 0.01197 | -0.0593 | 128.3041
11.5 | 1.5769 | 0.0127 | -0.0577 | 124.1654
12 | 1.6137 | 0.01352 | -0.0555 | 119.3565
12.5 | 1.6378 | 0.0143 | -0.0509 | 114.5315
13 | 1.6569 | 0.01534 | -0.046 | 108.0117
13.5 | 1.6778 | 0.01668 | -0.0423 | 100.5875
14 | 1.6932 | 0.01858 | -0.0385 | 91.1302
14.5 | 1.7108 | 0.02062 | -0.0355 | 82.968
15 | 1.7295 | 0.02278 | -0.0332 | 75.9219
15.5 | 1.7472 | 0.02519 | -0.0311 | 69.3609
17.5 | 1.7898 | 0.03894 | -0.0256 | 45.963
18 | 1.7991 | 0.04307 | -0.0252 | 41.7715
18.5 | 1.7981 | 0.04856 | -0.0251 | 37.0284
19 | 1.8092 | 0.05288 | -0.0256 | 34.2133
19.5 | 1.8089 | 0.0588 | -0.0264 | 30.7636
20 | 1.8052 | 0.06542 | -0.0279 | 27.594

## 115. Re 12M Mach 0.10 (1)
BIGFOIL.COM POLAR EXPORT
NACA64-611 a=0.2
NACA64-611 a=0.2 |  |  |  | Cl Max: | 1.331 | at alpha= | 10 | deg
JavaFoil+Calcfoil stall+Eppler ext transition |  |  |  | L/D Max: | 169.27 | at alpha= | 5.5 | deg
Re: | 12000000 |  |  | Cd Min: | 0.00531 | at alpha= | 1 | deg
Mach: | 0.1 |  |  | Cl=0 at alpha= | -3.1441 | deg
|  |  |  | @ Cl=0.1, Cd= | 0.0058459
|  |  |  | @ Cl=0.4, Cd= | 0.0060539
|  |  |  | @ Cl=0.6, Cd= | 0.0056054
alpha (deg) | Cl | Cd | Cm | Cl/Cd
-16 | -0.317 | 0.11576 | -0.021 | -2.736
-15.5 | -0.331 | 0.11059 | -0.021 | -2.996
-15 | -0.346 | 0.1057 | -0.021 | -3.272
-14.5 | -0.36 | 0.10158 | -0.021 | -3.542
-14 | -0.374 | 0.09577 | -0.021 | -3.901
-13.5 | -0.386 | 0.09013 | -0.021 | -4.286
-13 | -0.398 | 0.08545 | -0.021 | -4.655
-12.5 | -0.408 | 0.08283 | -0.021 | -4.922
-12 | -0.416 | 0.07734 | -0.021 | -5.379
-11.5 | -0.422 | 0.07264 | -0.022 | -5.807
-11 | -0.425 | 0.06862 | -0.022 | -6.192
-10.5 | -0.425 | 0.06446 | -0.022 | -6.593
-10 | -0.421 | 0.06165 | -0.022 | -6.833
-9.5 | -0.414 | 0.05759 | -0.022 | -7.19
-9 | -0.403 | 0.05383 | -0.023 | -7.485
-8.5 | -0.388 | 0.05023 | -0.024 | -7.718
-8 | -0.369 | 0.04545 | -0.026 | -8.126
-7.5 | -0.344 | 0.044 | -0.025 | -7.823
-7 | -0.317 | 0.04018 | -0.027 | -7.898
-6.5 | -0.351 | 0.00646 | -0.047 | -54.293
-6 | -0.307 | 0.00631 | -0.048 | -48.649
-5.5 | -0.259 | 0.00657 | -0.048 | -39.421
-5 | -0.208 | 0.00645 | -0.048 | -32.303
-4.5 | -0.155 | 0.00628 | -0.049 | -24.605
-4 | -0.099 | 0.00619 | -0.049 | -15.989
-3.5 | -0.042 | 0.00605 | -0.05 | -6.868
-3 | 0.017 | 0.00595 | -0.05 | 2.832
-2.5 | 0.076 | 0.00585 | -0.05 | 12.972
-2 | 0.135 | 0.00584 | -0.051 | 23.173
-1.5 | 0.195 | 0.00582 | -0.051 | 33.544
-1 | 0.255 | 0.00583 | -0.052 | 43.753
-0.5 | 0.315 | 0.00592 | -0.052 | 53.219
0 | 0.375 | 0.00602 | -0.053 | 62.237
0.5 | 0.434 | 0.0061 | -0.053 | 71.142
1 | 0.493 | 0.00531 | -0.053 | 92.93
1.5 | 0.553 | 0.00547 | -0.054 | 101.061
2 | 0.612 | 0.00564 | -0.054 | 108.534
2.5 | 0.671 | 0.00544 | -0.055 | 123.31
3 | 0.729 | 0.00556 | -0.055 | 131.03
3.5 | 0.787 | 0.00564 | -0.056 | 139.486
4 | 0.845 | 0.00573 | -0.056 | 147.51
4.5 | 0.904 | 0.00589 | -0.057 | 153.328
5 | 0.96 | 0.00605 | -0.057 | 158.609
5.5 | 1.015 | 0.006 | -0.058 | 169.27
6 | 1.068 | 0.0066 | -0.058 | 161.782
6.5 | 1.118 | 0.00893 | -0.058 | 125.263
7 | 1.167 | 0.00942 | -0.059 | 123.773
7.5 | 1.21 | 0.00987 | -0.059 | 122.588
8 | 1.25 | 0.01039 | -0.06 | 120.253
8.5 | 1.283 | 0.01094 | -0.06 | 117.244
9 | 1.307 | 0.01157 | -0.06 | 113.004
9.5 | 1.323 | 0.01224 | -0.061 | 108.092
10 | 1.331 | 0.01308 | -0.061 | 101.816
10.5 | 1.331 | 0.01398 | -0.061 | 95.193
11 | 1.322 | 0.01517 | -0.062 | 87.108
11.5 | 1.304 | 0.01629 | -0.062 | 80.071
12 | 1.279 | 0.01757 | -0.062 | 72.775
12.5 | 1.246 | 0.01901 | -0.062 | 65.548
13 | 1.206 | 0.02067 | -0.063 | 58.364
13.5 | 1.163 | 0.0219 | -0.063 | 53.096
14 | 1.113 | 0.02403 | -0.063 | 46.341
14.5 | 1.058 | 0.02719 | -0.063 | 38.919
15 | 1.005 | 0.02909 | -0.063 | 34.555

## 116. Re 12M Mach 0.10 (2)
BIGFOIL.COM POLAR EXPORT
NACA64-611 a=0.2
NACA64-611 a=0.2 |  |  |  | Cl Max: | 1.7949 | at alpha= | 19 | deg
XFOIL ncrit=9 |  |  |  | L/D Max: | 182.524 | at alpha= | 3.5 | deg
Re: | 12000000 |  |  | Cd Min: | 0.07065 | at alpha= | 20 | deg
Mach: | 0.1 |  |  | Cl=0 at alpha= | -3.1998 | deg
|  |  |  | @ Cl=0.1, Cd= | 0.0051679
|  |  |  | @ Cl=0.4, Cd= | 0.0048873
|  |  |  | @ Cl=0.6, Cd= | 0.0041246
alpha (deg) | Cl | Cd | Cm | Cl/Cd
-14.5 | -1.2123 | 0.02437 | -0.0601 | -49.7456
-14 | -1.1827 | 0.02036 | -0.0584 | -58.0894
-13.5 | -1.1394 | 0.01824 | -0.0574 | -62.4671
-13 | -1.0942 | 0.01619 | -0.0564 | -67.5849
-12.5 | -1.0474 | 0.01422 | -0.0555 | -73.6568
-12 | -0.9977 | 0.01262 | -0.0547 | -79.0571
-11.5 | -0.9456 | 0.01141 | -0.0541 | -82.8747
-11 | -0.8915 | 0.01059 | -0.0538 | -84.1832
-10.5 | -0.8363 | 0.00996 | -0.0535 | -83.9659
-10 | -0.7804 | 0.00945 | -0.0533 | -82.582
-9.5 | -0.7241 | 0.00898 | -0.0532 | -80.6347
-9 | -0.6676 | 0.00855 | -0.0531 | -78.0819
-8 | -0.5539 | 0.00773 | -0.0531 | -71.6559
-7.5 | -0.4972 | 0.00725 | -0.0531 | -68.5793
-7 | -0.4402 | 0.00684 | -0.0532 | -64.3567
-6.5 | -0.3827 | 0.00654 | -0.0533 | -58.5168
-5.5 | -0.2671 | 0.0061 | -0.0538 | -43.7869
-5 | -0.2093 | 0.00585 | -0.054 | -35.7778
-4.5 | -0.1513 | 0.00569 | -0.0544 | -26.5905
-4 | -0.0932 | 0.00554 | -0.0547 | -16.8231
-3.5 | -0.035 | 0.0054 | -0.0551 | -6.4815
-3 | 0.0233 | 0.0053 | -0.0555 | 4.3962
-2.5 | 0.0815 | 0.00519 | -0.056 | 15.7033
-2 | 0.14 | 0.00512 | -0.0564 | 27.3438
-1.5 | 0.1984 | 0.00506 | -0.0569 | 39.2095
-1 | 0.2567 | 0.00499 | -0.0574 | 51.4429
0 | 0.3735 | 0.00491 | -0.0585 | 76.0692
0.5 | 0.4319 | 0.00486 | -0.0591 | 88.8683
1 | 0.4901 | 0.00481 | -0.0597 | 101.8919
1.5 | 0.5482 | 0.00469 | -0.0603 | 116.887
2 | 0.605 | 0.00407 | -0.0611 | 148.6486
2.5 | 0.6618 | 0.00392 | -0.0616 | 168.8265
3 | 0.7178 | 0.00403 | -0.0621 | 178.1141
3.5 | 0.7739 | 0.00424 | -0.0624 | 182.5236
4 | 0.8294 | 0.00464 | -0.0628 | 178.75
4.5 | 0.884 | 0.00511 | -0.063 | 172.9941
5 | 0.9369 | 0.00569 | -0.0629 | 164.6573
5.5 | 0.987 | 0.00629 | -0.0622 | 156.9157
6 | 1.0426 | 0.00682 | -0.0627 | 152.8739
6.5 | 1.095 | 0.00743 | -0.0626 | 147.3755
7 | 1.1484 | 0.00789 | -0.0626 | 145.5513
7.5 | 1.2014 | 0.00832 | -0.0626 | 144.399
8 | 1.254 | 0.00876 | -0.0625 | 143.1507
8.5 | 1.3056 | 0.00923 | -0.0623 | 141.4518
9 | 1.3569 | 0.00969 | -0.062 | 140.031
9.5 | 1.4063 | 0.01023 | -0.0615 | 137.4682
10 | 1.4551 | 0.01076 | -0.0609 | 135.2323
10.5 | 1.501 | 0.01142 | -0.0598 | 131.4361
11 | 1.5441 | 0.01216 | -0.0584 | 126.9819
11.5 | 1.5835 | 0.01297 | -0.0563 | 122.0894
12 | 1.6186 | 0.01377 | -0.0536 | 117.5454
12.5 | 1.6361 | 0.01466 | -0.0477 | 111.603
13 | 1.6568 | 0.01587 | -0.0434 | 104.3982
13.5 | 1.6774 | 0.0174 | -0.0398 | 96.4023
14 | 1.6924 | 0.01951 | -0.0361 | 86.7453
14.5 | 1.7097 | 0.02174 | -0.0333 | 78.6431
15 | 1.727 | 0.02417 | -0.0309 | 71.4522
15.5 | 1.7438 | 0.02681 | -0.0289 | 65.0429
16 | 1.7552 | 0.03006 | -0.0271 | 58.3899
16.5 | 1.7661 | 0.03355 | -0.0256 | 52.6408
17 | 1.7795 | 0.03703 | -0.0247 | 48.0556
17.5 | 1.7832 | 0.04175 | -0.024 | 42.7114
18 | 1.7913 | 0.04623 | -0.0238 | 38.7476
18.5 | 1.7888 | 0.05216 | -0.0241 | 34.2945
19 | 1.7949 | 0.05736 | -0.0248 | 31.2918
19.5 | 1.7936 | 0.06374 | -0.026 | 28.1393
20 | 1.7898 | 0.07065 | -0.0278 | 25.3333

## 117. Re 12M Mach 0.25 (1)
BIGFOIL.COM POLAR EXPORT
NACA64-611 a=0.2
NACA64-611 a=0.2 |  |  |  | Cl Max: | 1.319 | at alpha= | 9.5 | deg
JavaFoil+Calcfoil stall+Eppler ext transition |  |  |  | L/D Max: | 168.191 | at alpha= | 5.5 | deg
Re: | 12000000 |  |  | Cd Min: | 0.00536 | at alpha= | 1 | deg
Mach: | 0.25 |  |  | Cl=0 at alpha= | -3.1417 | deg
|  |  |  | @ Cl=0.1, Cd= | 0.0058828
|  |  |  | @ Cl=0.4, Cd= | 0.0060897
|  |  |  | @ Cl=0.6, Cd= | 0.0056367
alpha (deg) | Cl | Cd | Cm | Cl/Cd
-14 | -0.063 | 0.10202 | -0.021 | -0.617
-13.5 | -0.06 | 0.09624 | -0.021 | -0.624
-13 | -0.09 | 0.09088 | -0.021 | -0.994
-12.5 | -0.164 | 0.08458 | -0.022 | -1.937
-12 | -0.209 | 0.07948 | -0.022 | -2.636
-11.5 | -0.247 | 0.07477 | -0.022 | -3.308
-11 | -0.279 | 0.07062 | -0.022 | -3.957
-10.5 | -0.306 | 0.06754 | -0.022 | -4.528
-10 | -0.326 | 0.06329 | -0.022 | -5.154
-9.5 | -0.34 | 0.06014 | -0.022 | -5.652
-9 | -0.347 | 0.05715 | -0.022 | -6.071
-8.5 | -0.347 | 0.05233 | -0.023 | -6.639
-8 | -0.341 | 0.04853 | -0.024 | -7.018
-7.5 | -0.326 | 0.04629 | -0.024 | -7.045
-7 | -0.306 | 0.0432 | -0.025 | -7.079
-6.5 | -0.282 | 0.03727 | -0.029 | -7.569
-6 | -0.306 | 0.00638 | -0.049 | -48.028
-5.5 | -0.261 | 0.00666 | -0.049 | -39.191
-5 | -0.211 | 0.00653 | -0.05 | -32.329
-4.5 | -0.157 | 0.00636 | -0.05 | -24.756
-4 | -0.101 | 0.00625 | -0.051 | -16.167
-3.5 | -0.043 | 0.00615 | -0.051 | -6.919
-3 | 0.017 | 0.00601 | -0.051 | 2.874
-2.5 | 0.078 | 0.00589 | -0.052 | 13.213
-2 | 0.139 | 0.00587 | -0.052 | 23.697
-1.5 | 0.2 | 0.00586 | -0.053 | 34.231
-1 | 0.262 | 0.00589 | -0.053 | 44.513
-0.5 | 0.324 | 0.00598 | -0.054 | 54.151
0 | 0.385 | 0.00607 | -0.054 | 63.392
0.5 | 0.446 | 0.00615 | -0.054 | 72.524
1 | 0.507 | 0.00536 | -0.055 | 94.5
1.5 | 0.568 | 0.00553 | -0.055 | 102.58
2 | 0.628 | 0.00573 | -0.056 | 109.733
2.5 | 0.688 | 0.00551 | -0.056 | 124.929
3 | 0.749 | 0.00565 | -0.057 | 132.37
3.5 | 0.809 | 0.00575 | -0.057 | 140.495
4 | 0.868 | 0.00581 | -0.058 | 149.406
4.5 | 0.928 | 0.006 | -0.058 | 154.607
5 | 0.986 | 0.00619 | -0.059 | 159.333
5.5 | 1.041 | 0.00619 | -0.059 | 168.191
6 | 1.095 | 0.00812 | -0.06 | 134.85
6.5 | 1.144 | 0.00942 | -0.06 | 121.412
7 | 1.192 | 0.00988 | -0.06 | 120.618
7.5 | 1.234 | 0.01041 | -0.061 | 118.569
8 | 1.27 | 0.01101 | -0.061 | 115.385
8.5 | 1.299 | 0.01173 | -0.061 | 110.739
9 | 1.315 | 0.01247 | -0.062 | 105.451
9.5 | 1.319 | 0.0133 | -0.062 | 99.235
10 | 1.312 | 0.01428 | -0.062 | 91.88
10.5 | 1.288 | 0.01606 | -0.062 | 80.217
11 | 1.255 | 0.01696 | -0.063 | 73.972
11.5 | 1.205 | 0.01855 | -0.063 | 64.954
12 | 1.142 | 0.02037 | -0.063 | 56.035
12.5 | 1.065 | 0.02247 | -0.063 | 47.405
13 | 0.977 | 0.02521 | -0.063 | 38.755
13.5 | 0.878 | 0.02899 | -0.063 | 30.269
14 | 0.775 | 0.03182 | -0.063 | 24.357
14.5 | 0.646 | 0.04827 | -0.06 | 13.376

## 118. Re 12M Mach 0.25 (2)
BIGFOIL.COM POLAR EXPORT
NACA64-611 a=0.2
NACA64-611 a=0.2 |  |  |  | Cl Max: | 1.7226 | at alpha= | 16.5 | deg
XFOIL ncrit=9 |  |  |  | L/D Max: | 186.737 | at alpha= | 3.5 | deg
Re: | 12000000 |  |  | Cd Min: | 0.11527 | at alpha= | 20 | deg
Mach: | 0.25 |  |  | Cl=0 at alpha= | -3.1949 | deg
|  |  |  | @ Cl=0.1, Cd= | 0.0052019
|  |  |  | @ Cl=0.4, Cd= | 0.004919
|  |  |  | @ Cl=0.6, Cd= | 0.0043752
alpha (deg) | Cl | Cd | Cm | Cl/Cd
-12 | -0.4773 | 0.10542 | -0.0227 | -4.5276
-11.5 | -0.514 | 0.08938 | -0.0323 | -5.7507
-11 | -0.524 | 0.07979 | -0.0383 | -6.5672
-10.5 | -0.5608 | 0.06729 | -0.0472 | -8.3341
-10 | -0.8182 | 0.01403 | -0.0634 | -58.3179
-9.5 | -0.7647 | 0.01158 | -0.062 | -66.0363
-9 | -0.706 | 0.01024 | -0.0608 | -68.9453
-8.5 | -0.6456 | 0.00933 | -0.0598 | -69.1961
-8 | -0.5845 | 0.00868 | -0.059 | -67.3387
-7.5 | -0.5233 | 0.00817 | -0.0584 | -64.0514
-7 | -0.463 | 0.00743 | -0.0578 | -62.3149
-6.5 | -0.4022 | 0.00692 | -0.0574 | -58.1214
-6 | -0.3413 | 0.00655 | -0.0571 | -52.1069
-5.5 | -0.2802 | 0.0063 | -0.057 | -44.4762
-5 | -0.2192 | 0.00603 | -0.0569 | -36.3516
-4.5 | -0.1585 | 0.00578 | -0.057 | -27.4221
-4 | -0.0977 | 0.00563 | -0.0571 | -17.3535
-3.5 | -0.0371 | 0.00545 | -0.0573 | -6.8073
-3 | 0.0237 | 0.00534 | -0.0576 | 4.4382
-2.5 | 0.0843 | 0.00522 | -0.058 | 16.1494
-2 | 0.1449 | 0.00515 | -0.0584 | 28.1359
-1.5 | 0.2054 | 0.00508 | -0.0588 | 40.4331
-1 | 0.2659 | 0.00501 | -0.0593 | 53.0739
-0.5 | 0.3264 | 0.00496 | -0.0598 | 65.8065
0 | 0.3867 | 0.00493 | -0.0604 | 78.4381
0.5 | 0.4471 | 0.00488 | -0.061 | 91.6189
1 | 0.5073 | 0.00483 | -0.0615 | 105.0311
1.5 | 0.5673 | 0.00472 | -0.0622 | 120.1907
2 | 0.6261 | 0.0041 | -0.063 | 152.7073
2.5 | 0.6851 | 0.00394 | -0.0635 | 173.8832
3 | 0.7431 | 0.00404 | -0.0639 | 183.9356
3.5 | 0.8011 | 0.00429 | -0.0643 | 186.7366
4 | 0.8589 | 0.00467 | -0.0646 | 183.9186
5 | 0.9698 | 0.00582 | -0.0644 | 166.6323
6 | 1.0783 | 0.00709 | -0.0636 | 152.0874
6.5 | 1.1328 | 0.0077 | -0.0633 | 147.1169
7 | 1.1878 | 0.00822 | -0.0629 | 144.5012
7.5 | 1.2428 | 0.0087 | -0.0625 | 142.8506
8 | 1.2974 | 0.00916 | -0.062 | 141.6376
8.5 | 1.3509 | 0.00968 | -0.0613 | 139.5558
9 | 1.4026 | 0.01027 | -0.0603 | 136.5725
9.5 | 1.4533 | 0.01086 | -0.059 | 133.8214
10 | 1.4999 | 0.01161 | -0.0571 | 129.1904
10.5 | 1.5419 | 0.01248 | -0.0545 | 123.5497
11 | 1.5739 | 0.01339 | -0.0501 | 117.5429
11.5 | 1.5924 | 0.01446 | -0.0439 | 110.1245
12 | 1.6155 | 0.01587 | -0.0393 | 101.7958
12.5 | 1.6373 | 0.01768 | -0.0353 | 92.6075
13 | 1.6573 | 0.01987 | -0.0317 | 83.4071
13.5 | 1.6746 | 0.02252 | -0.0284 | 74.3606
14 | 1.6857 | 0.02584 | -0.0254 | 65.2361
14.5 | 1.6952 | 0.02957 | -0.0229 | 57.3284
15 | 1.7105 | 0.03305 | -0.0211 | 51.7549
15.5 | 1.7213 | 0.03722 | -0.0196 | 46.2466
16 | 1.7215 | 0.04269 | -0.0186 | 40.3256
16.5 | 1.7226 | 0.04843 | -0.0182 | 35.5689
17 | 1.7188 | 0.05508 | -0.0186 | 31.2055
17.5 | 1.7141 | 0.06224 | -0.0196 | 27.5402
18 | 1.7046 | 0.07039 | -0.0215 | 24.2165
18.5 | 1.6814 | 0.08081 | -0.0247 | 20.8068
19 | 1.6638 | 0.09112 | -0.0286 | 18.2594
19.5 | 1.6408 | 0.10274 | -0.0338 | 15.9704
20 | 1.6152 | 0.11527 | -0.0401 | 14.0123

## 119. Re 12M Mach 0.50 (1)
BIGFOIL.COM POLAR EXPORT
NACA64-611 a=0.2
NACA64-611 a=0.2 |  |  |  | Cl Max: | 1.3 | at alpha= | 7.5 | deg
JavaFoil+Calcfoil stall+Eppler ext transition |  |  |  | L/D Max: | 167.903 | at alpha= | 4.5 | deg
Re: | 12000000 |  |  | Cd Min: | 0.00569 | at alpha= | 1 | deg
Mach: | 0.5 |  |  | Cl=0 at alpha= | -3.1462 | deg
|  |  |  | @ Cl=0.1, Cd= | 0.0060858
|  |  |  | @ Cl=0.4, Cd= | 0.006225
|  |  |  | @ Cl=0.6, Cd= | 0.00578
alpha (deg) | Cl | Cd | Cm | Cl/Cd
-20 | -0.935 | 0.14829 | -0.028 | -6.307
-19.5 | -0.907 | 0.14115 | -0.027 | -6.423
-19 | -0.879 | 0.13399 | -0.027 | -6.564
-18.5 | -0.852 | 0.12785 | -0.027 | -6.667
-18 | -0.824 | 0.13204 | -0.027 | -6.238
-17.5 | -0.797 | 0.12595 | -0.027 | -6.326
-17 | -0.768 | 0.12118 | -0.027 | -6.341
-16.5 | -0.741 | 0.11266 | -0.027 | -6.576
-16 | -0.715 | 0.10378 | -0.028 | -6.89
-15.5 | -0.688 | 0.09774 | -0.029 | -7.04
-15 | -0.662 | 0.09076 | -0.029 | -7.29
-14.5 | -0.638 | 0.08091 | -0.031 | -7.891
-14 | -0.601 | 0.09601 | -0.026 | -6.258
-13.5 | -0.574 | 0.08811 | -0.027 | -6.51
-13 | -0.547 | 0.08158 | -0.028 | -6.704
-12.5 | -0.52 | 0.07536 | -0.028 | -6.899
-12 | -0.494 | 0.0691 | -0.03 | -7.143
-11.5 | -0.468 | 0.06294 | -0.031 | -7.43
-11 | -0.444 | 0.05511 | -0.034 | -8.053
-10.5 | -0.406 | 0.06816 | -0.026 | -5.959
-10 | -0.378 | 0.06447 | -0.026 | -5.867
-9.5 | -0.351 | 0.05846 | -0.027 | -6.004
-9 | -0.324 | 0.05366 | -0.028 | -6.035
-8.5 | -0.297 | 0.04993 | -0.029 | -5.939
-8 | -0.27 | 0.0454 | -0.031 | -5.945
-7.5 | -0.244 | 0.03988 | -0.034 | -6.126
-7 | -0.212 | 0.04628 | -0.026 | -4.585
-6.5 | -0.184 | 0.04472 | -0.025 | -4.124
-6 | -0.157 | 0.04062 | -0.027 | -3.867
-5.5 | -0.13 | 0.03795 | -0.028 | -3.419
-5 | -0.121 | 0.03931 | -0.025 | -3.071
-4.5 | -0.127 | 0.03398 | -0.029 | -3.734
-4 | -0.086 | 0.03376 | -0.026 | -2.551
-3.5 | -0.046 | 0.0064 | -0.057 | -7.222
-3 | 0.019 | 0.00626 | -0.057 | 3.032
-2.5 | 0.086 | 0.0061 | -0.058 | 14.124
-2 | 0.155 | 0.00603 | -0.058 | 25.624
-1.5 | 0.223 | 0.00599 | -0.059 | 37.266
-1 | 0.293 | 0.00602 | -0.059 | 48.589
-0.5 | 0.362 | 0.00613 | -0.06 | 58.949
0 | 0.43 | 0.0063 | -0.06 | 68.27
0.5 | 0.498 | 0.0064 | -0.061 | 77.847
1 | 0.566 | 0.00569 | -0.061 | 99.597
1.5 | 0.634 | 0.00587 | -0.062 | 108.017
2 | 0.701 | 0.00577 | -0.062 | 121.474
2.5 | 0.768 | 0.00592 | -0.063 | 129.682
3 | 0.835 | 0.00611 | -0.063 | 136.617
3.5 | 0.902 | 0.00591 | -0.064 | 152.529
4 | 0.968 | 0.00604 | -0.064 | 160.315
4.5 | 1.033 | 0.00615 | -0.065 | 167.903
5 | 1.094 | 0.00759 | -0.065 | 144.067
5.5 | 1.15 | 0.00874 | -0.066 | 131.6
6 | 1.197 | 0.01084 | -0.066 | 110.444
6.5 | 1.243 | 0.0117 | -0.066 | 106.159
7 | 1.281 | 0.01265 | -0.066 | 101.239
7.5 | 1.3 | 0.01372 | -0.067 | 94.74
8 | 1.289 | 0.015 | -0.067 | 85.949
8.5 | 1.198 | 0.01705 | -0.067 | 70.274
9 | 0.776 | 0.01964 | -0.067 | 39.501
9.5 | 0.806 | 0.02004 | -0.068 | 40.213
10 | 0.831 | 0.02292 | -0.068 | 36.244
10.5 | 0.863 | 0.02226 | -0.068 | 38.756
11 | 0.888 | 0.02502 | -0.069 | 35.502
11.5 | 0.904 | 0.03133 | -0.068 | 28.863
12 | 0.944 | 0.02778 | -0.069 | 33.983
12.5 | 0.965 | 0.0327 | -0.069 | 29.506

## 120. Re 12M Mach 0.50 (2)
BIGFOIL.COM POLAR EXPORT
NACA64-611 a=0.2
NACA64-611 a=0.2 |  |  |  | Cl Max: | 1.5397 | at alpha= | 9.5 | deg
XFOIL ncrit=9 |  |  |  | L/D Max: | 205.995 | at alpha= | 3 | deg
Re: | 12000000 |  |  | Cd Min: | 0.26584 | at alpha= | -20 | deg
Mach: | 0.5 |  |  | Cl=0 at alpha= | -3.1671 | deg
|  |  |  | @ Cl=0.1, Cd= | 0.0054021
|  |  |  | @ Cl=0.4, Cd= | 0.005047
|  |  |  | @ Cl=0.6, Cd= | 0.0049516
alpha (deg) | Cl | Cd | Cm | Cl/Cd
-20 | -0.7293 | 0.26584 | 0.0662 | -2.7434
-19.5 | -0.7048 | 0.25878 | 0.0608 | -2.7235
-19 | -0.6844 | 0.25187 | 0.0568 | -2.7173
-18.5 | -0.6614 | 0.24385 | 0.0518 | -2.7123
-18 | -0.6372 | 0.23561 | 0.0468 | -2.7045
-17.5 | -0.6144 | 0.22733 | 0.0415 | -2.7027
-17 | -0.591 | 0.21913 | 0.0365 | -2.697
-16.5 | -0.5679 | 0.21091 | 0.0314 | -2.6926
-16 | -0.5449 | 0.20247 | 0.0264 | -2.6913
-15.5 | -0.523 | 0.19372 | 0.0214 | -2.6998
-15 | -0.5032 | 0.18401 | 0.0163 | -2.7346
-14.5 | -0.4815 | 0.176 | 0.0115 | -2.7358
-14 | -0.4586 | 0.1685 | 0.0068 | -2.7217
-13.5 | -0.4361 | 0.16094 | 0.0022 | -2.7097
-13 | -0.4138 | 0.15377 | -0.0022 | -2.691
-12.5 | -0.3936 | 0.14577 | -0.0068 | -2.7001
-12 | -0.3759 | 0.13737 | -0.0114 | -2.7364
-11.5 | -0.3616 | 0.128 | -0.0163 | -2.825
-11 | -0.3462 | 0.11975 | -0.0208 | -2.891
-10.5 | -0.3307 | 0.11177 | -0.0253 | -2.9588
-10 | -0.3179 | 0.10362 | -0.0298 | -3.0679
-9.5 | -0.3019 | 0.09662 | -0.0339 | -3.1246
-9 | -0.2894 | 0.08928 | -0.038 | -3.2415
-8.5 | -0.2772 | 0.08231 | -0.0419 | -3.3678
-8 | -0.273 | 0.07446 | -0.0463 | -3.6664
-7.5 | -0.2766 | 0.06636 | -0.051 | -4.1682
-7 | -0.2914 | 0.05918 | -0.0561 | -4.924
-6.5 | -0.2881 | 0.05017 | -0.0639 | -5.7425
-6 | -0.2715 | 0.04173 | -0.0685 | -6.5061
-5.5 | -0.2527 | 0.03076 | -0.0717 | -8.2152
-5 | -0.2164 | 0.02146 | -0.0722 | -10.0839
-4.5 | -0.1908 | 0.00791 | -0.0712 | -24.1214
-4 | -0.1214 | 0.00625 | -0.0694 | -19.424
-3.5 | -0.0482 | 0.00583 | -0.0683 | -8.2676
-3 | 0.0242 | 0.00558 | -0.0676 | 4.3369
-2.5 | 0.096 | 0.00541 | -0.0673 | 17.7449
-2 | 0.167 | 0.00527 | -0.0673 | 31.6888
-1.5 | 0.2374 | 0.00519 | -0.0674 | 45.7418
-1 | 0.3076 | 0.00511 | -0.0677 | 60.1957
-0.5 | 0.3773 | 0.00506 | -0.0682 | 74.5652
0 | 0.447 | 0.00502 | -0.0687 | 89.0438
0.5 | 0.5164 | 0.005 | -0.0693 | 103.28
1 | 0.5858 | 0.00497 | -0.0699 | 117.8672
1.5 | 0.6551 | 0.00488 | -0.0706 | 134.2418
2 | 0.7228 | 0.00427 | -0.0714 | 169.274
2.5 | 0.7911 | 0.00413 | -0.0719 | 191.5496
3 | 0.859 | 0.00417 | -0.0722 | 205.9952
3.5 | 0.9263 | 0.00453 | -0.0722 | 204.4812
4 | 0.9936 | 0.00494 | -0.0721 | 201.1336
4.5 | 1.059 | 0.00552 | -0.0715 | 191.8478
5 | 1.1186 | 0.00644 | -0.0699 | 173.6957
6 | 1.2324 | 0.00846 | -0.0652 | 145.6738
6.5 | 1.2928 | 0.00919 | -0.0629 | 140.6746
7 | 1.3524 | 0.00988 | -0.0601 | 136.8826
7.5 | 1.4084 | 0.01063 | -0.0564 | 132.4929
8 | 1.4469 | 0.01152 | -0.0499 | 125.599
8.5 | 1.477 | 0.01284 | -0.0429 | 115.0312
9 | 1.509 | 0.0147 | -0.0371 | 102.6531
9.5 | 1.5397 | 0.01711 | -0.0317 | 89.9883
10.5 | 1.4816 | 0.03058 | -0.0189 | 48.45
11 | 1.4547 | 0.03825 | -0.0157 | 38.0314
11.5 | 1.423 | 0.04704 | -0.014 | 30.2509
12 | 1.397 | 0.05627 | -0.0139 | 24.8267
12.5 | 1.3757 | 0.06608 | -0.0157 | 20.8187
13 | 1.3439 | 0.07805 | -0.0197 | 17.2184
13.5 | 1.3116 | 0.09133 | -0.0258 | 14.3611
14 | 1.2798 | 0.10568 | -0.0337 | 12.1101
14.5 | 1.2511 | 0.12061 | -0.0427 | 10.3731

## 121. Re 14M Mach 0.00 (1)
BIGFOIL.COM POLAR EXPORT
NACA64-611 a=0.2
NACA64-611 a=0.2 |  |  |  | Cl Max: | 1.337 | at alpha= | 10.5 | deg
JavaFoil+Calcfoil stall+Eppler ext transition |  |  |  | L/D Max: | 161.53 | at alpha= | 5.5 | deg
Re: | 14000000 |  |  | Cd Min: | 0.00529 | at alpha= | 1 | deg
Mach: | 0 |  |  | Cl=0 at alpha= | -3.1465 | deg
|  |  |  | @ Cl=0.1, Cd= | 0.0057778
|  |  |  | @ Cl=0.4, Cd= | 0.006042
|  |  |  | @ Cl=0.6, Cd= | 0.0055886
alpha (deg) | Cl | Cd | Cm | Cl/Cd
-16.5 | -0.347 | 0.12097 | -0.021 | -2.867
-16 | -0.359 | 0.11609 | -0.02 | -3.096
-15.5 | -0.372 | 0.109 | -0.021 | -3.413
-15 | -0.384 | 0.10431 | -0.021 | -3.684
-14.5 | -0.396 | 0.10025 | -0.021 | -3.948
-14 | -0.407 | 0.0959 | -0.021 | -4.242
-13.5 | -0.417 | 0.09002 | -0.021 | -4.631
-13 | -0.426 | 0.08483 | -0.021 | -5.017
-12.5 | -0.432 | 0.08211 | -0.021 | -5.267
-12 | -0.438 | 0.07733 | -0.021 | -5.66
-11.5 | -0.441 | 0.072 | -0.022 | -6.122
-11 | -0.441 | 0.06797 | -0.022 | -6.489
-10.5 | -0.438 | 0.06359 | -0.022 | -6.895
-10 | -0.432 | 0.06087 | -0.022 | -7.099
-9.5 | -0.423 | 0.05659 | -0.023 | -7.47
-9 | -0.41 | 0.05293 | -0.024 | -7.74
-8.5 | -0.393 | 0.04932 | -0.024 | -7.959
-8 | -0.374 | 0.04387 | -0.027 | -8.52
-7.5 | -0.347 | 0.04291 | -0.026 | -8.084
-7 | -0.321 | 0.03736 | -0.03 | -8.595
-6.5 | -0.351 | 0.00634 | -0.047 | -55.374
-6 | -0.307 | 0.00617 | -0.048 | -49.73
-5.5 | -0.259 | 0.00645 | -0.048 | -40.083
-5 | -0.208 | 0.00631 | -0.048 | -32.901
-4.5 | -0.154 | 0.00617 | -0.049 | -24.966
-4 | -0.099 | 0.00606 | -0.049 | -16.269
-3.5 | -0.041 | 0.00595 | -0.049 | -6.958
-3 | 0.017 | 0.00586 | -0.05 | 2.861
-2.5 | 0.076 | 0.00579 | -0.05 | 13.038
-2 | 0.135 | 0.00576 | -0.051 | 23.404
-1.5 | 0.194 | 0.00578 | -0.051 | 33.614
-1 | 0.254 | 0.00586 | -0.051 | 43.329
-0.5 | 0.314 | 0.00594 | -0.052 | 52.796
0 | 0.373 | 0.00601 | -0.052 | 62.063
0.5 | 0.432 | 0.00608 | -0.053 | 71.001
1 | 0.491 | 0.00529 | -0.053 | 92.872
1.5 | 0.55 | 0.00547 | -0.054 | 100.61
2 | 0.609 | 0.00561 | -0.054 | 108.592
2.5 | 0.667 | 0.00575 | -0.055 | 116.159
3 | 0.725 | 0.00549 | -0.055 | 131.976
3.5 | 0.783 | 0.00561 | -0.055 | 139.688
4 | 0.841 | 0.00571 | -0.056 | 147.217
4.5 | 0.899 | 0.00587 | -0.056 | 153.098
5 | 0.955 | 0.00621 | -0.057 | 153.736
5.5 | 1.01 | 0.00625 | -0.057 | 161.53
6 | 1.063 | 0.00663 | -0.058 | 160.462
6.5 | 1.114 | 0.00872 | -0.058 | 127.771
7 | 1.163 | 0.00918 | -0.059 | 126.658
7.5 | 1.207 | 0.00959 | -0.059 | 125.882
8 | 1.247 | 0.01007 | -0.059 | 123.789
8.5 | 1.281 | 0.01056 | -0.06 | 121.303
9 | 1.307 | 0.01113 | -0.06 | 117.377
9.5 | 1.325 | 0.01176 | -0.06 | 112.629
10 | 1.335 | 0.01253 | -0.061 | 106.548
10.5 | 1.337 | 0.01337 | -0.061 | 100.047
11 | 1.331 | 0.01446 | -0.061 | 92.032
11.5 | 1.318 | 0.01549 | -0.062 | 85.057
12 | 1.297 | 0.01665 | -0.062 | 77.855
12.5 | 1.27 | 0.01763 | -0.062 | 72.044
13 | 1.235 | 0.01943 | -0.062 | 63.546
13.5 | 1.197 | 0.02054 | -0.063 | 58.276
14 | 1.153 | 0.02252 | -0.063 | 51.214
14.5 | 1.104 | 0.02523 | -0.063 | 43.771
15 | 1.057 | 0.0269 | -0.063 | 39.302
15.5 | 1.004 | 0.03068 | -0.063 | 32.707

## 122. Re 14M Mach 0.00 (2)
BIGFOIL.COM POLAR EXPORT
NACA64-611 a=0.2
NACA64-611 a=0.2 |  |  |  | Cl Max: | 1.8307 | at alpha= | 19.5 | deg
XFOIL ncrit=9 |  |  |  | L/D Max: | 180.587 | at alpha= | 3.5 | deg
Re: | 14000000 |  |  | Cd Min: | 0.06225 | at alpha= | 20 | deg
Mach: | 0 |  |  | Cl=0 at alpha= | -3.1978 | deg
|  |  |  | @ Cl=0.1, Cd= | 0.0050435
|  |  |  | @ Cl=0.4, Cd= | 0.00479
|  |  |  | @ Cl=0.6, Cd= | 0.0041222
alpha (deg) | Cl | Cd | Cm | Cl/Cd
-18 | -1.3707 | 0.03724 | -0.0721 | -36.8072
-17.5 | -1.4451 | 0.02973 | -0.0632 | -48.6075
-17 | -1.4297 | 0.02635 | -0.0606 | -54.2581
-16.5 | -1.4013 | 0.02378 | -0.0587 | -58.9277
-16 | -1.3659 | 0.02165 | -0.0573 | -63.0901
-15.5 | -1.3269 | 0.01971 | -0.0561 | -67.3212
-15 | -1.2832 | 0.01824 | -0.0552 | -70.3509
-14.5 | -1.2377 | 0.01684 | -0.0544 | -73.4976
-14 | -1.1905 | 0.01556 | -0.0538 | -76.5103
-13.5 | -1.1412 | 0.01451 | -0.0533 | -78.6492
-13 | -1.0912 | 0.01347 | -0.0528 | -81.0097
-12 | -0.9903 | 0.01115 | -0.052 | -88.8161
-11.5 | -0.9375 | 0.01035 | -0.0518 | -90.5797
-11 | -0.8835 | 0.00977 | -0.0517 | -90.4299
-10.5 | -0.8287 | 0.00928 | -0.0516 | -89.2996
-10 | -0.7735 | 0.00884 | -0.0516 | -87.5
-9.5 | -0.7179 | 0.00844 | -0.0517 | -85.0592
-9 | -0.6621 | 0.00806 | -0.0518 | -82.1464
-7.5 | -0.4933 | 0.00698 | -0.0522 | -70.6734
-7 | -0.4369 | 0.00659 | -0.0523 | -66.2974
-6.5 | -0.38 | 0.00633 | -0.0526 | -60.0316
-5.5 | -0.2653 | 0.00594 | -0.0532 | -44.6633
-5 | -0.208 | 0.0057 | -0.0535 | -36.4912
-4.5 | -0.1505 | 0.00554 | -0.0539 | -27.1661
-4 | -0.0928 | 0.0054 | -0.0543 | -17.1852
-3.5 | -0.035 | 0.00527 | -0.0547 | -6.6414
-3 | 0.0229 | 0.00519 | -0.0551 | 4.4123
-2.5 | 0.0809 | 0.00506 | -0.0556 | 15.9881
-1.5 | 0.197 | 0.00496 | -0.0566 | 39.7177
-1 | 0.255 | 0.00488 | -0.0571 | 52.2541
0 | 0.3711 | 0.0048 | -0.0582 | 77.3125
0.5 | 0.4291 | 0.00478 | -0.0588 | 89.7699
1 | 0.4871 | 0.00471 | -0.0594 | 103.4183
1.5 | 0.5448 | 0.00464 | -0.06 | 117.4138
2 | 0.6013 | 0.00411 | -0.0607 | 146.3017
2.5 | 0.6575 | 0.00406 | -0.0613 | 161.9458
3 | 0.7132 | 0.00415 | -0.0618 | 171.8554
3.5 | 0.7693 | 0.00426 | -0.0622 | 180.5869
4 | 0.8242 | 0.00469 | -0.0625 | 175.7356
4.5 | 0.8786 | 0.00517 | -0.0628 | 169.942
5.5 | 0.9838 | 0.00627 | -0.0627 | 156.9059
6 | 1.0334 | 0.00671 | -0.0619 | 154.0089
6.5 | 1.0896 | 0.00722 | -0.0627 | 150.9141
7 | 1.1425 | 0.00768 | -0.0627 | 148.763
7.5 | 1.1956 | 0.00808 | -0.0628 | 147.9703
8 | 1.2483 | 0.00847 | -0.0629 | 147.379
8.5 | 1.2998 | 0.00892 | -0.0628 | 145.7175
9 | 1.351 | 0.00936 | -0.0627 | 144.3376
9.5 | 1.4008 | 0.00986 | -0.0624 | 142.069
10 | 1.4496 | 0.01038 | -0.0619 | 139.6532
10.5 | 1.4963 | 0.01098 | -0.0612 | 136.275
11 | 1.5407 | 0.01166 | -0.0601 | 132.1355
11.5 | 1.5821 | 0.0124 | -0.0585 | 127.5887
12 | 1.6217 | 0.01312 | -0.0567 | 123.6052
12.5 | 1.6539 | 0.01387 | -0.0536 | 119.243
13 | 1.6695 | 0.01482 | -0.0478 | 112.6518
13.5 | 1.6885 | 0.01612 | -0.0435 | 104.7457
14 | 1.704 | 0.01791 | -0.0395 | 95.1424
14.5 | 1.722 | 0.01984 | -0.0364 | 86.7944
15 | 1.7425 | 0.0218 | -0.0341 | 79.9312
16 | 1.7756 | 0.02678 | -0.0299 | 66.3032
16.5 | 1.789 | 0.02978 | -0.0282 | 60.0739
17 | 1.8029 | 0.03287 | -0.027 | 54.8494
17.5 | 1.8095 | 0.03689 | -0.0259 | 49.0512
18 | 1.8196 | 0.04081 | -0.0253 | 44.5871
18.5 | 1.8206 | 0.04592 | -0.0251 | 39.6472
19 | 1.8282 | 0.05056 | -0.0254 | 36.159
19.5 | 1.8307 | 0.05598 | -0.026 | 32.7028
20 | 1.8287 | 0.06225 | -0.0272 | 29.3767

## 123. Re 14M Mach 0.10 (1)
BIGFOIL.COM POLAR EXPORT
NACA64-611 a=0.2
NACA64-611 a=0.2 |  |  |  | Cl Max: | 1.333 | at alpha= | 10 | deg
JavaFoil+Calcfoil stall+Eppler ext transition |  |  |  | L/D Max: | 164.781 | at alpha= | 5.5 | deg
Re: | 14000000 |  |  | Cd Min: | 0.00529 | at alpha= | 1 | deg
Mach: | 0.1 |  |  | Cl=0 at alpha= | -3.1441 | deg
|  |  |  | @ Cl=0.1, Cd= | 0.0057737
|  |  |  | @ Cl=0.4, Cd= | 0.0060381
|  |  |  | @ Cl=0.6, Cd= | 0.0055715
alpha (deg) | Cl | Cd | Cm | Cl/Cd
-16 | -0.317 | 0.11633 | -0.021 | -2.723
-15.5 | -0.331 | 0.10952 | -0.021 | -3.025
-15 | -0.346 | 0.10462 | -0.021 | -3.306
-14.5 | -0.36 | 0.10185 | -0.021 | -3.533
-14 | -0.374 | 0.09507 | -0.021 | -3.93
-13.5 | -0.386 | 0.08942 | -0.021 | -4.321
-13 | -0.398 | 0.08547 | -0.021 | -4.656
-12.5 | -0.408 | 0.08192 | -0.021 | -4.978
-12 | -0.416 | 0.07651 | -0.022 | -5.438
-11.5 | -0.422 | 0.0725 | -0.022 | -5.819
-11 | -0.425 | 0.06844 | -0.022 | -6.21
-10.5 | -0.425 | 0.06425 | -0.022 | -6.616
-10 | -0.421 | 0.06105 | -0.022 | -6.901
-9.5 | -0.414 | 0.05708 | -0.023 | -7.255
-9 | -0.403 | 0.0535 | -0.023 | -7.534
-8.5 | -0.388 | 0.0498 | -0.024 | -7.789
-8 | -0.37 | 0.04494 | -0.026 | -8.229
-7.5 | -0.345 | 0.0436 | -0.026 | -7.902
-7 | -0.318 | 0.03928 | -0.028 | -8.1
-6.5 | -0.351 | 0.00635 | -0.047 | -55.276
-6 | -0.307 | 0.00619 | -0.048 | -49.595
-5.5 | -0.259 | 0.00646 | -0.048 | -40.082
-5 | -0.208 | 0.00632 | -0.048 | -32.94
-4.5 | -0.155 | 0.00618 | -0.049 | -25.037
-4 | -0.099 | 0.00606 | -0.049 | -16.32
-3.5 | -0.042 | 0.00594 | -0.05 | -6.995
-3 | 0.017 | 0.00586 | -0.05 | 2.874
-2.5 | 0.076 | 0.00579 | -0.05 | 13.104
-2 | 0.135 | 0.00575 | -0.051 | 23.55
-1.5 | 0.195 | 0.00581 | -0.051 | 33.573
-1 | 0.255 | 0.00585 | -0.052 | 43.597
-0.5 | 0.315 | 0.00593 | -0.052 | 53.131
0 | 0.375 | 0.006 | -0.053 | 62.466
0.5 | 0.434 | 0.00609 | -0.053 | 71.236
1 | 0.493 | 0.00529 | -0.053 | 93.299
1.5 | 0.553 | 0.00546 | -0.054 | 101.259
2 | 0.612 | 0.0056 | -0.054 | 109.146
2.5 | 0.67 | 0.00543 | -0.055 | 123.456
3 | 0.729 | 0.00553 | -0.055 | 131.803
3.5 | 0.787 | 0.0056 | -0.056 | 140.633
4 | 0.846 | 0.0057 | -0.056 | 148.25
4.5 | 0.904 | 0.00586 | -0.057 | 154.207
5 | 0.96 | 0.00622 | -0.057 | 154.308
5.5 | 1.015 | 0.00616 | -0.058 | 164.781
6 | 1.068 | 0.00663 | -0.058 | 160.985
6.5 | 1.119 | 0.00885 | -0.058 | 126.356
7 | 1.167 | 0.00924 | -0.059 | 126.335
7.5 | 1.212 | 0.00967 | -0.059 | 125.254
8 | 1.251 | 0.01016 | -0.06 | 123.098
8.5 | 1.285 | 0.01071 | -0.06 | 119.913
9 | 1.309 | 0.01127 | -0.06 | 116.135
9.5 | 1.325 | 0.01196 | -0.061 | 110.826
10 | 1.333 | 0.01271 | -0.061 | 104.93
10.5 | 1.333 | 0.01358 | -0.061 | 98.146
11 | 1.323 | 0.01474 | -0.062 | 89.769
11.5 | 1.306 | 0.0158 | -0.062 | 82.678
12 | 1.281 | 0.01702 | -0.062 | 75.248
12.5 | 1.248 | 0.01843 | -0.062 | 67.704
13 | 1.208 | 0.01997 | -0.063 | 60.508
13.5 | 1.165 | 0.02126 | -0.063 | 54.781
14 | 1.115 | 0.02328 | -0.063 | 47.907
14.5 | 1.06 | 0.0263 | -0.063 | 40.313
15 | 1.007 | 0.02812 | -0.063 | 35.801

## 124. Re 14M Mach 0.10 (2)
BIGFOIL.COM POLAR EXPORT
NACA64-611 a=0.2
NACA64-611 a=0.2 |  |  |  | Cl Max: | 1.8136 | at alpha= | 19.5 | deg
XFOIL ncrit=9 |  |  |  | L/D Max: | 181.311 | at alpha= | 3.5 | deg
Re: | 14000000 |  |  | Cd Min: | 0.06778 | at alpha= | 20 | deg
Mach: | 0.1 |  |  | Cl=0 at alpha= | -3.1975 | deg
|  |  |  | @ Cl=0.1, Cd= | 0.0050498
|  |  |  | @ Cl=0.4, Cd= | 0.0047909
|  |  |  | @ Cl=0.6, Cd= | 0.0041584
alpha (deg) | Cl | Cd | Cm | Cl/Cd
-15.5 | -1.3016 | 0.02677 | -0.0623 | -48.6216
-15 | -1.2759 | 0.02295 | -0.0604 | -55.5948
-14.5 | -1.2396 | 0.02015 | -0.0589 | -61.5186
-14 | -1.1975 | 0.01794 | -0.0577 | -66.7503
-13.5 | -1.1501 | 0.01637 | -0.0568 | -70.2566
-13 | -1.1016 | 0.01486 | -0.0559 | -74.1319
-12.5 | -1.0505 | 0.01366 | -0.0552 | -76.9034
-12 | -0.999 | 0.01244 | -0.0546 | -80.3055
-11.5 | -0.9474 | 0.01109 | -0.054 | -85.4283
-11 | -0.8935 | 0.0102 | -0.0536 | -87.598
-10.5 | -0.8382 | 0.00958 | -0.0533 | -87.4948
-10 | -0.7821 | 0.00907 | -0.0532 | -86.2293
-9.5 | -0.7257 | 0.00862 | -0.053 | -84.1879
-9 | -0.669 | 0.00821 | -0.053 | -81.486
-8.5 | -0.6121 | 0.00783 | -0.053 | -78.1737
-7.5 | -0.4979 | 0.0071 | -0.0531 | -70.1268
-7 | -0.4408 | 0.00668 | -0.0531 | -65.988
-6.5 | -0.3834 | 0.00637 | -0.0533 | -60.1884
-6 | -0.3256 | 0.00615 | -0.0535 | -52.9431
-5 | -0.2098 | 0.00574 | -0.054 | -36.5505
-4.5 | -0.1517 | 0.00555 | -0.0543 | -27.3333
-4 | -0.0935 | 0.00541 | -0.0547 | -17.2828
-3.5 | -0.0353 | 0.00527 | -0.0551 | -6.6983
-2.5 | 0.0814 | 0.00507 | -0.0559 | 16.0552
-1 | 0.2567 | 0.00488 | -0.0574 | 52.6025
0 | 0.3735 | 0.0048 | -0.0585 | 77.8125
0.5 | 0.4319 | 0.00478 | -0.0591 | 90.3556
1 | 0.4902 | 0.00471 | -0.0597 | 104.0764
1.5 | 0.5482 | 0.00465 | -0.0603 | 117.8925
2 | 0.6051 | 0.00411 | -0.0611 | 147.2263
2.5 | 0.6617 | 0.00406 | -0.0616 | 162.9803
3 | 0.7177 | 0.00415 | -0.0621 | 172.9398
3.5 | 0.7742 | 0.00427 | -0.0625 | 181.3115
4 | 0.8295 | 0.0047 | -0.0629 | 176.4894
4.5 | 0.8842 | 0.00518 | -0.0631 | 170.695
5.5 | 0.9901 | 0.0063 | -0.0629 | 157.1587
6 | 1.0397 | 0.00676 | -0.062 | 153.8018
6.5 | 1.0964 | 0.00727 | -0.0628 | 150.8116
7 | 1.1498 | 0.00773 | -0.0628 | 148.7451
7.5 | 1.2032 | 0.00814 | -0.0629 | 147.8133
8 | 1.2563 | 0.00854 | -0.0629 | 147.1077
8.5 | 1.3083 | 0.009 | -0.0627 | 145.3667
9 | 1.3595 | 0.00946 | -0.0624 | 143.7104
9.5 | 1.4099 | 0.00995 | -0.062 | 141.6985
10 | 1.4583 | 0.01053 | -0.0614 | 138.49
10.5 | 1.5048 | 0.01117 | -0.0604 | 134.718
11 | 1.5492 | 0.01185 | -0.0591 | 130.7342
11.5 | 1.5898 | 0.01263 | -0.0573 | 125.8749
12 | 1.6286 | 0.01336 | -0.0551 | 121.9012
12.5 | 1.6499 | 0.01419 | -0.0498 | 116.272
13 | 1.6682 | 0.01533 | -0.0448 | 108.8193
13.5 | 1.6877 | 0.01681 | -0.0408 | 100.3986
14 | 1.7036 | 0.01878 | -0.0371 | 90.7135
14.5 | 1.7215 | 0.02088 | -0.0341 | 82.4473
15.5 | 1.7606 | 0.02542 | -0.0298 | 69.2604
16 | 1.7733 | 0.02847 | -0.0278 | 62.2866
16.5 | 1.7855 | 0.03173 | -0.0262 | 56.2717
17 | 1.7969 | 0.03529 | -0.025 | 50.9181
17.5 | 1.8036 | 0.03956 | -0.0242 | 45.5915
18 | 1.8115 | 0.04395 | -0.0238 | 41.2173
18.5 | 1.8113 | 0.04948 | -0.0238 | 36.6067
19 | 1.8126 | 0.05508 | -0.0244 | 32.9085
19.5 | 1.8136 | 0.06108 | -0.0254 | 29.6922
20 | 1.8106 | 0.06778 | -0.027 | 26.7129

## 125. Re 14M Mach 0.25 (1)
BIGFOIL.COM POLAR EXPORT
NACA64-611 a=0.2
NACA64-611 a=0.2 |  |  |  | Cl Max: | 1.321 | at alpha= | 9.5 | deg
JavaFoil+Calcfoil stall+Eppler ext transition |  |  |  | L/D Max: | 163.877 | at alpha= | 5.5 | deg
Re: | 14000000 |  |  | Cd Min: | 0.00538 | at alpha= | 1 | deg
Mach: | 0.25 |  |  | Cl=0 at alpha= | -3.1417 | deg
|  |  |  | @ Cl=0.1, Cd= | 0.0058284
|  |  |  | @ Cl=0.4, Cd= | 0.0060746
|  |  |  | @ Cl=0.6, Cd= | 0.0056053
alpha (deg) | Cl | Cd | Cm | Cl/Cd
-13.5 | -0.06 | 0.09457 | -0.021 | -0.635
-13 | -0.09 | 0.08929 | -0.022 | -1.012
-12.5 | -0.164 | 0.08429 | -0.022 | -1.944
-12 | -0.21 | 0.07871 | -0.022 | -2.662
-11.5 | -0.247 | 0.07486 | -0.022 | -3.305
-11 | -0.279 | 0.07059 | -0.022 | -3.959
-10.5 | -0.306 | 0.06677 | -0.022 | -4.581
-10 | -0.326 | 0.06318 | -0.022 | -5.164
-9.5 | -0.34 | 0.05984 | -0.022 | -5.683
-9 | -0.347 | 0.05687 | -0.022 | -6.101
-8.5 | -0.348 | 0.05179 | -0.023 | -6.71
-8 | -0.341 | 0.04819 | -0.024 | -7.069
-7.5 | -0.326 | 0.04611 | -0.024 | -7.075
-7 | -0.306 | 0.04281 | -0.025 | -7.146
-6.5 | -0.283 | 0.03667 | -0.03 | -7.706
-6 | -0.306 | 0.00627 | -0.049 | -48.845
-5.5 | -0.261 | 0.00657 | -0.049 | -39.708
-5 | -0.211 | 0.0064 | -0.05 | -32.98
-4.5 | -0.157 | 0.00625 | -0.05 | -25.189
-4 | -0.101 | 0.00614 | -0.051 | -16.451
-3.5 | -0.043 | 0.00602 | -0.051 | -7.07
-3 | 0.017 | 0.00593 | -0.051 | 2.915
-2.5 | 0.078 | 0.00585 | -0.052 | 13.303
-2 | 0.139 | 0.00579 | -0.052 | 23.996
-1.5 | 0.2 | 0.00584 | -0.053 | 34.346
-1 | 0.262 | 0.00591 | -0.053 | 44.333
-0.5 | 0.324 | 0.00599 | -0.054 | 54.051
0 | 0.385 | 0.00605 | -0.054 | 63.623
0.5 | 0.446 | 0.00615 | -0.054 | 72.554
1 | 0.507 | 0.00538 | -0.055 | 94.297
1.5 | 0.568 | 0.00552 | -0.055 | 102.886
2 | 0.628 | 0.00568 | -0.056 | 110.716
2.5 | 0.688 | 0.00549 | -0.056 | 125.327
3 | 0.748 | 0.0056 | -0.057 | 133.633
3.5 | 0.808 | 0.0057 | -0.057 | 141.795
4 | 0.868 | 0.00585 | -0.058 | 148.491
4.5 | 0.928 | 0.00602 | -0.058 | 154.083
5 | 0.986 | 0.0064 | -0.059 | 154.116
5.5 | 1.042 | 0.00636 | -0.059 | 163.877
6 | 1.095 | 0.00812 | -0.06 | 134.876
6.5 | 1.145 | 0.00923 | -0.06 | 124.058
7 | 1.193 | 0.00967 | -0.06 | 123.323
7.5 | 1.235 | 0.01019 | -0.061 | 121.167
8 | 1.272 | 0.01076 | -0.061 | 118.167
8.5 | 1.3 | 0.01142 | -0.061 | 113.855
9 | 1.316 | 0.01213 | -0.062 | 108.482
9.5 | 1.321 | 0.01292 | -0.062 | 102.265
10 | 1.314 | 0.01392 | -0.062 | 94.364
10.5 | 1.291 | 0.0155 | -0.063 | 83.301
11 | 1.256 | 0.01648 | -0.063 | 76.237
11.5 | 1.207 | 0.01802 | -0.063 | 66.977
12 | 1.144 | 0.01974 | -0.063 | 57.927
12.5 | 1.068 | 0.0217 | -0.064 | 49.204
13 | 0.979 | 0.02441 | -0.063 | 40.084
13.5 | 0.88 | 0.02772 | -0.063 | 31.75
14 | 0.778 | 0.03034 | -0.063 | 25.626
14.5 | 0.654 | 0.04267 | -0.061 | 15.316

## 126. Re 14M Mach 0.25 (2)
BIGFOIL.COM POLAR EXPORT
NACA64-611 a=0.2
NACA64-611 a=0.2 |  |  |  | Cl Max: | 1.746 | at alpha= | 16.5 | deg
XFOIL ncrit=9 |  |  |  | L/D Max: | 185.94 | at alpha= | 3.5 | deg
Re: | 14000000 |  |  | Cd Min: | 0.17044 | at alpha= | -15 | deg
Mach: | 0.25 |  |  | Cl=0 at alpha= | -3.1922 | deg
|  |  |  | @ Cl=0.1, Cd= | 0.005089
|  |  |  | @ Cl=0.4, Cd= | 0.0048156
|  |  |  | @ Cl=0.6, Cd= | 0.004372
alpha (deg) | Cl | Cd | Cm | Cl/Cd
-15 | -0.4907 | 0.17044 | 0.0104 | -2.879
-14.5 | -0.472 | 0.16387 | 0.0064 | -2.8803
-14 | -0.4785 | 0.14768 | -0.0003 | -3.2401
-13.5 | -0.4578 | 0.14209 | -0.0039 | -3.2219
-13 | -0.4476 | 0.1334 | -0.0084 | -3.3553
-12 | -0.4861 | 0.10342 | -0.024 | -4.7003
-11.5 | -0.5296 | 0.08646 | -0.0343 | -6.1254
-11 | -0.5446 | 0.07634 | -0.0408 | -7.1339
-10 | -0.8249 | 0.01265 | -0.0632 | -65.2095
-9.5 | -0.7684 | 0.01078 | -0.0618 | -71.2801
-9 | -0.7087 | 0.00965 | -0.0606 | -73.4404
-8.5 | -0.6477 | 0.00886 | -0.0597 | -73.1038
-8 | -0.5863 | 0.00828 | -0.0589 | -70.8092
-7.5 | -0.5248 | 0.0078 | -0.0583 | -67.2821
-7 | -0.4638 | 0.00726 | -0.0577 | -63.8843
-6.5 | -0.403 | 0.00676 | -0.0573 | -59.6154
-6 | -0.342 | 0.00637 | -0.057 | -53.6892
-5.5 | -0.2808 | 0.00611 | -0.0569 | -45.9574
-5 | -0.2197 | 0.00591 | -0.0569 | -37.1743
-4.5 | -0.159 | 0.00566 | -0.0569 | -28.0919
-4 | -0.0981 | 0.00549 | -0.0571 | -17.8689
-3.5 | -0.0374 | 0.00532 | -0.0573 | -7.0301
-2.5 | 0.0841 | 0.00511 | -0.0579 | 16.4579
-2 | 0.1447 | 0.00503 | -0.0584 | 28.7674
-1 | 0.2658 | 0.0049 | -0.0593 | 54.2449
0 | 0.3867 | 0.00482 | -0.0604 | 80.2282
0.5 | 0.447 | 0.0048 | -0.061 | 93.125
1 | 0.5074 | 0.00474 | -0.0616 | 107.0464
1.5 | 0.5675 | 0.00467 | -0.0622 | 121.5203
2 | 0.6264 | 0.00413 | -0.063 | 151.6707
2.5 | 0.6852 | 0.00405 | -0.0635 | 169.1852
3 | 0.743 | 0.00416 | -0.064 | 178.6058
3.5 | 0.8014 | 0.00431 | -0.0644 | 185.9397
4 | 0.8588 | 0.00475 | -0.0646 | 180.8
4.5 | 0.9154 | 0.00526 | -0.0647 | 174.0304
5 | 0.9706 | 0.00586 | -0.0646 | 165.6314
5.5 | 1.0245 | 0.00647 | -0.0642 | 158.3462
6.5 | 1.1341 | 0.00757 | -0.0635 | 149.8151
7 | 1.19 | 0.00802 | -0.0632 | 148.3791
7.5 | 1.2453 | 0.00848 | -0.0629 | 146.8514
8 | 1.3 | 0.00895 | -0.0624 | 145.2514
8.5 | 1.3543 | 0.00942 | -0.0618 | 143.7686
9 | 1.4064 | 0.01 | -0.0608 | 140.64
9.5 | 1.4572 | 0.01061 | -0.0596 | 137.3421
10 | 1.5045 | 0.01135 | -0.0578 | 132.5551
10.5 | 1.5479 | 0.01218 | -0.0553 | 127.0854
11 | 1.5878 | 0.013 | -0.0523 | 122.1385
11.5 | 1.6056 | 0.01396 | -0.0456 | 115.0143
12 | 1.6271 | 0.0153 | -0.0405 | 106.3464
12.5 | 1.6484 | 0.01703 | -0.0362 | 96.7939
13 | 1.6686 | 0.01912 | -0.0324 | 87.2699
13.5 | 1.6859 | 0.02168 | -0.029 | 77.7629
14 | 1.7032 | 0.02449 | -0.0261 | 69.5468
14.5 | 1.7147 | 0.02795 | -0.0235 | 61.3488
15 | 1.7305 | 0.03131 | -0.0215 | 55.2699
15.5 | 1.7413 | 0.03535 | -0.0198 | 49.2588
16 | 1.7437 | 0.04044 | -0.0186 | 43.1182
16.5 | 1.746 | 0.04592 | -0.0179 | 38.0226
17 | 1.7424 | 0.0524 | -0.018 | 33.2519
17.5 | 1.7395 | 0.05917 | -0.0187 | 29.3983
18 | 1.7318 | 0.06691 | -0.0202 | 25.8825
18.5 | 1.7104 | 0.07687 | -0.023 | 22.2506
19 | 1.6929 | 0.08691 | -0.0266 | 19.4788
19.5 | 1.6714 | 0.09807 | -0.0314 | 17.0429
20 | 1.6462 | 0.11028 | -0.0372 | 14.9275

## 127. Re 14M Mach 0.50 (1)
BIGFOIL.COM POLAR EXPORT
NACA64-611 a=0.2
NACA64-611 a=0.2 |  |  |  | Cl Max: | 1.301 | at alpha= | 7.5 | deg
JavaFoil+Calcfoil stall+Eppler ext transition |  |  |  | L/D Max: | 164.879 | at alpha= | 4.5 | deg
Re: | 14000000 |  |  | Cd Min: | 0.00563 | at alpha= | 1 | deg
Mach: | 0.5 |  |  | Cl=0 at alpha= | -3.1462 | deg
|  |  |  | @ Cl=0.1, Cd= | 0.0060397
|  |  |  | @ Cl=0.4, Cd= | 0.0062359
|  |  |  | @ Cl=0.6, Cd= | 0.005765
alpha (deg) | Cl | Cd | Cm | Cl/Cd
-20 | -0.934 | 0.16138 | -0.027 | -5.79
-19.5 | -0.908 | 0.14351 | -0.027 | -6.324
-19 | -0.881 | 0.13672 | -0.028 | -6.442
-18.5 | -0.854 | 0.12947 | -0.028 | -6.594
-18 | -0.824 | 0.133 | -0.027 | -6.195
-17.5 | -0.797 | 0.12371 | -0.028 | -6.444
-17 | -0.769 | 0.11879 | -0.027 | -6.471
-16.5 | -0.742 | 0.11168 | -0.027 | -6.64
-16 | -0.716 | 0.10211 | -0.029 | -7.012
-15.5 | -0.689 | 0.09539 | -0.029 | -7.226
-15 | -0.663 | 0.08834 | -0.03 | -7.509
-14.5 | -0.642 | 0.07688 | -0.033 | -8.352
-14 | -0.601 | 0.09548 | -0.026 | -6.294
-13.5 | -0.574 | 0.08719 | -0.027 | -6.583
-13 | -0.547 | 0.08058 | -0.028 | -6.791
-12.5 | -0.521 | 0.07401 | -0.029 | -7.036
-12 | -0.495 | 0.06784 | -0.03 | -7.289
-11.5 | -0.469 | 0.06104 | -0.032 | -7.689
-11 | -0.448 | 0.05096 | -0.036 | -8.79
-10.5 | -0.406 | 0.06748 | -0.026 | -6.021
-10 | -0.378 | 0.06385 | -0.026 | -5.925
-9.5 | -0.351 | 0.05832 | -0.027 | -6.023
-9 | -0.324 | 0.05331 | -0.028 | -6.078
-8.5 | -0.297 | 0.04933 | -0.029 | -6.018
-8 | -0.27 | 0.04453 | -0.031 | -6.073
-7.5 | -0.247 | 0.03687 | -0.036 | -6.692
-7 | -0.212 | 0.04616 | -0.026 | -4.596
-6.5 | -0.184 | 0.04437 | -0.025 | -4.157
-6 | -0.157 | 0.04046 | -0.027 | -3.883
-5.5 | -0.13 | 0.03764 | -0.028 | -3.448
-5 | -0.121 | 0.03917 | -0.025 | -3.082
-4.5 | -0.127 | 0.03364 | -0.03 | -3.775
-4 | -0.086 | 0.03343 | -0.026 | -2.578
-3.5 | -0.046 | 0.00626 | -0.057 | -7.382
-3 | 0.019 | 0.00614 | -0.057 | 3.094
-2.5 | 0.086 | 0.00606 | -0.058 | 14.224
-2 | 0.155 | 0.00596 | -0.058 | 25.936
-1.5 | 0.223 | 0.00597 | -0.059 | 37.446
-1 | 0.293 | 0.00606 | -0.059 | 48.254
-0.5 | 0.362 | 0.00618 | -0.06 | 58.542
0 | 0.43 | 0.00628 | -0.06 | 68.547
0.5 | 0.498 | 0.0064 | -0.061 | 77.898
1 | 0.566 | 0.00563 | -0.061 | 100.526
1.5 | 0.634 | 0.0059 | -0.062 | 107.49
2 | 0.701 | 0.00574 | -0.062 | 122.001
2.5 | 0.768 | 0.00588 | -0.063 | 130.597
3 | 0.835 | 0.00602 | -0.063 | 138.632
3.5 | 0.902 | 0.0062 | -0.064 | 145.543
4 | 0.968 | 0.00602 | -0.064 | 160.775
4.5 | 1.033 | 0.00627 | -0.065 | 164.879
5 | 1.094 | 0.00787 | -0.065 | 139.003
5.5 | 1.149 | 0.00901 | -0.066 | 127.589
6 | 1.198 | 0.01072 | -0.066 | 111.759
6.5 | 1.244 | 0.01143 | -0.066 | 108.875
7 | 1.283 | 0.01232 | -0.066 | 104.125
7.5 | 1.301 | 0.01339 | -0.067 | 97.193
8 | 1.291 | 0.01457 | -0.067 | 88.572
8.5 | 1.2 | 0.01655 | -0.067 | 72.501
9 | 0.777 | 0.01906 | -0.067 | 40.769
9.5 | 0.807 | 0.01949 | -0.068 | 41.416
10 | 0.832 | 0.02228 | -0.068 | 37.354
10.5 | 0.864 | 0.02152 | -0.069 | 40.164
11 | 0.89 | 0.02415 | -0.069 | 36.868
11.5 | 0.907 | 0.03015 | -0.068 | 30.078
12 | 0.946 | 0.02683 | -0.069 | 35.249
12.5 | 0.967 | 0.03151 | -0.069 | 30.694

## 128. Re 14M Mach 0.50 (2)
BIGFOIL.COM POLAR EXPORT
NACA64-611 a=0.2
NACA64-611 a=0.2 |  |  |  | Cl Max: | 1.533 | at alpha= | 10.5 | deg
XFOIL ncrit=9 |  |  |  | L/D Max: | 203.604 | at alpha= | 3.5 | deg
Re: | 14000000 |  |  | Cd Min: | 0.2656 | at alpha= | -20 | deg
Mach: | 0.5 |  |  | Cl=0 at alpha= | -3.1644 | deg
|  |  |  | @ Cl=0.1, Cd= | 0.0052714
|  |  |  | @ Cl=0.4, Cd= | 0.0049267
|  |  |  | @ Cl=0.6, Cd= | 0.0048678
alpha (deg) | Cl | Cd | Cm | Cl/Cd
-20 | -0.7294 | 0.2656 | 0.0662 | -2.7462
-19.5 | -0.7081 | 0.25918 | 0.0619 | -2.7321
-19 | -0.6853 | 0.25188 | 0.057 | -2.7207
-18.5 | -0.6616 | 0.24388 | 0.0518 | -2.7128
-18 | -0.6376 | 0.23561 | 0.0467 | -2.7062
-17.5 | -0.6144 | 0.22742 | 0.0415 | -2.7016
-17 | -0.5909 | 0.21923 | 0.0364 | -2.6953
-16.5 | -0.5679 | 0.21092 | 0.0313 | -2.6925
-16 | -0.545 | 0.20236 | 0.0263 | -2.6932
-15.5 | -0.5235 | 0.19334 | 0.0213 | -2.7077
-15 | -0.5037 | 0.18373 | 0.0162 | -2.7415
-14.5 | -0.4821 | 0.17564 | 0.0114 | -2.7448
-14 | -0.4594 | 0.16809 | 0.0067 | -2.7331
-13.5 | -0.4372 | 0.16042 | 0.002 | -2.7253
-13 | -0.4145 | 0.15343 | -0.0024 | -2.7016
-12.5 | -0.394 | 0.14551 | -0.0069 | -2.7077
-12 | -0.377 | 0.13688 | -0.0116 | -2.7542
-11.5 | -0.3631 | 0.12744 | -0.0166 | -2.8492
-11 | -0.349 | 0.11887 | -0.0213 | -2.936
-10.5 | -0.3318 | 0.11134 | -0.0256 | -2.9801
-10 | -0.3158 | 0.10399 | -0.0297 | -3.0368
-9.5 | -0.3051 | 0.09578 | -0.0344 | -3.1854
-9 | -0.2938 | 0.0883 | -0.0386 | -3.3273
-8.5 | -0.2828 | 0.08117 | -0.0426 | -3.484
-8 | -0.2802 | 0.0732 | -0.0471 | -3.8279
-7.5 | -0.2853 | 0.06512 | -0.0519 | -4.3811
-7 | -0.2983 | 0.05801 | -0.0576 | -5.1422
-6.5 | -0.294 | 0.04906 | -0.0648 | -5.9927
-6 | -0.2765 | 0.04058 | -0.0691 | -6.8137
-5.5 | -0.2592 | 0.02902 | -0.0721 | -8.9318
-5 | -0.2242 | 0.01919 | -0.0722 | -11.6832
-4.5 | -0.1933 | 0.00732 | -0.0711 | -26.4071
-4 | -0.1222 | 0.00604 | -0.0693 | -20.2318
-3.5 | -0.0488 | 0.00568 | -0.0682 | -8.5915
-3 | 0.0239 | 0.00544 | -0.0676 | 4.3934
-2.5 | 0.0956 | 0.00528 | -0.0673 | 18.1061
-2 | 0.1668 | 0.00514 | -0.0672 | 32.4514
-1.5 | 0.2373 | 0.00506 | -0.0674 | 46.8972
-1 | 0.3074 | 0.00501 | -0.0677 | 61.3573
-0.5 | 0.3773 | 0.00493 | -0.0682 | 76.5314
0 | 0.4469 | 0.00492 | -0.0687 | 90.8333
0.5 | 0.5166 | 0.00488 | -0.0693 | 105.8607
1 | 0.5859 | 0.00488 | -0.07 | 120.0615
1.5 | 0.6552 | 0.00482 | -0.0706 | 135.9336
2 | 0.7231 | 0.00431 | -0.0714 | 167.7726
2.5 | 0.7915 | 0.00417 | -0.072 | 189.8082
3 | 0.8592 | 0.00423 | -0.0722 | 203.1206
3.5 | 0.9264 | 0.00455 | -0.0723 | 203.6044
4 | 0.9941 | 0.00494 | -0.0722 | 201.2348
4.5 | 1.0591 | 0.00558 | -0.0716 | 189.8029
5 | 1.1188 | 0.00654 | -0.0701 | 171.0703
5.5 | 1.1766 | 0.0074 | -0.0678 | 159
6 | 1.2354 | 0.00828 | -0.0656 | 149.2029
6.5 | 1.2972 | 0.00895 | -0.0634 | 144.9385
7 | 1.358 | 0.00961 | -0.0607 | 141.3111
7.5 | 1.4154 | 0.01034 | -0.0573 | 136.8859
8 | 1.4645 | 0.01114 | -0.0522 | 131.4632
8.5 | 1.4892 | 0.01236 | -0.044 | 120.4854
9 | 1.5215 | 0.01407 | -0.0379 | 108.1379
10.5 | 1.533 | 0.02721 | -0.02 | 56.3396

## 129. Re 16M Mach 0.00 (1)
BIGFOIL.COM POLAR EXPORT
NACA64-611 a=0.2
NACA64-611 a=0.2 |  |  |  | Cl Max: | 1.339 | at alpha= | 10.5 | deg
JavaFoil+Calcfoil stall+Eppler ext transition |  |  |  | L/D Max: | 159.375 | at alpha= | 6 | deg
Re: | 16000000 |  |  | Cd Min: | 0.00521 | at alpha= | -6.5 | deg
Mach: | 0 |  |  | Cl=0 at alpha= | -3.1465 | deg
|  |  |  | @ Cl=0.1, Cd= | 0.0057463
|  |  |  | @ Cl=0.4, Cd= | 0.006002
|  |  |  | @ Cl=0.6, Cd= | 0.0055571
alpha (deg) | Cl | Cd | Cm | Cl/Cd
-16.5 | -0.347 | 0.12041 | -0.021 | -2.881
-16 | -0.359 | 0.11561 | -0.021 | -3.109
-15.5 | -0.372 | 0.10885 | -0.021 | -3.419
-15 | -0.384 | 0.10285 | -0.021 | -3.737
-14.5 | -0.396 | 0.1 | -0.021 | -3.959
-14 | -0.407 | 0.0956 | -0.021 | -4.256
-13.5 | -0.417 | 0.08961 | -0.021 | -4.653
-13 | -0.426 | 0.08436 | -0.021 | -5.046
-12.5 | -0.433 | 0.08164 | -0.021 | -5.298
-12 | -0.438 | 0.07687 | -0.021 | -5.695
-11.5 | -0.441 | 0.07158 | -0.022 | -6.159
-11 | -0.441 | 0.06759 | -0.022 | -6.527
-10.5 | -0.439 | 0.06316 | -0.022 | -6.943
-10 | -0.432 | 0.06022 | -0.023 | -7.178
-9.5 | -0.423 | 0.0563 | -0.023 | -7.513
-9 | -0.41 | 0.05233 | -0.024 | -7.833
-8.5 | -0.393 | 0.04906 | -0.025 | -8.005
-8 | -0.374 | 0.04327 | -0.028 | -8.651
-7.5 | -0.347 | 0.04254 | -0.027 | -8.162
-7 | -0.323 | 0.03585 | -0.031 | -9.002
-6.5 | -0.351 | 0.00521 | -0.047 | -67.423
-6 | -0.307 | 0.00609 | -0.048 | -50.345
-5.5 | -0.259 | 0.00634 | -0.048 | -40.807
-5 | -0.208 | 0.00621 | -0.048 | -33.436
-4.5 | -0.154 | 0.00607 | -0.049 | -25.367
-4 | -0.099 | 0.00595 | -0.049 | -16.544
-3.5 | -0.041 | 0.00585 | -0.049 | -7.068
-3 | 0.017 | 0.00584 | -0.05 | 2.875
-2.5 | 0.076 | 0.00573 | -0.05 | 13.195
-2 | 0.135 | 0.00577 | -0.051 | 23.359
-1.5 | 0.194 | 0.00581 | -0.051 | 33.458
-1 | 0.254 | 0.00588 | -0.051 | 43.21
-0.5 | 0.314 | 0.0059 | -0.052 | 53.142
0 | 0.373 | 0.00597 | -0.052 | 62.436
0.5 | 0.432 | 0.00604 | -0.053 | 71.554
1 | 0.491 | 0.0058 | -0.053 | 84.677
1.5 | 0.55 | 0.00543 | -0.054 | 101.192
2 | 0.609 | 0.00558 | -0.054 | 109.065
2.5 | 0.667 | 0.00537 | -0.055 | 124.312
3 | 0.725 | 0.00545 | -0.055 | 133.068
3.5 | 0.783 | 0.00558 | -0.055 | 140.508
4 | 0.841 | 0.00568 | -0.056 | 148.02
4.5 | 0.899 | 0.0059 | -0.056 | 152.329
5 | 0.955 | 0.00627 | -0.057 | 152.429
5.5 | 1.01 | 0.00639 | -0.057 | 158.167
6 | 1.063 | 0.00667 | -0.058 | 159.375
6.5 | 1.114 | 0.00866 | -0.058 | 128.677
7 | 1.163 | 0.00902 | -0.059 | 128.9
7.5 | 1.208 | 0.00941 | -0.059 | 128.295
8 | 1.248 | 0.00987 | -0.059 | 126.42
8.5 | 1.283 | 0.01038 | -0.06 | 123.532
9 | 1.308 | 0.01091 | -0.06 | 119.831
9.5 | 1.326 | 0.01153 | -0.06 | 114.966
10 | 1.337 | 0.01223 | -0.061 | 109.285
10.5 | 1.339 | 0.01304 | -0.061 | 102.7
11 | 1.333 | 0.01411 | -0.061 | 94.44
11.5 | 1.319 | 0.01508 | -0.062 | 87.471
12 | 1.298 | 0.01621 | -0.062 | 80.122
12.5 | 1.272 | 0.01714 | -0.062 | 74.172
13 | 1.237 | 0.0189 | -0.063 | 65.425
13.5 | 1.199 | 0.01999 | -0.063 | 59.981
14 | 1.155 | 0.02183 | -0.063 | 52.904
14.5 | 1.106 | 0.02442 | -0.063 | 45.309
15 | 1.059 | 0.0261 | -0.063 | 40.56
15.5 | 1.005 | 0.02982 | -0.063 | 33.711

## 130. Re 16M Mach 0.00 (2)
BIGFOIL.COM POLAR EXPORT
NACA64-611 a=0.2
NACA64-611 a=0.2 |  |  |  | Cl Max: | 1.8476 | at alpha= | 20 | deg
XFOIL ncrit=9 |  |  |  | L/D Max: | 178.953 | at alpha= | 3.5 | deg
Re: | 16000000 |  |  | Cd Min: | 0.05974 | at alpha= | 20 | deg
Mach: | 0 |  |  | Cl=0 at alpha= | -3.1957 | deg
|  |  |  | @ Cl=0.1, Cd= | 0.0049634
|  |  |  | @ Cl=0.4, Cd= | 0.0047101
|  |  |  | @ Cl=0.6, Cd= | 0.0042096
alpha (deg) | Cl | Cd | Cm | Cl/Cd
-18.5 | -1.483 | 0.0322 | -0.0705 | -46.0559
-18 | -1.4977 | 0.02907 | -0.064 | -51.5205
-17.5 | -1.483 | 0.02589 | -0.0611 | -57.2808
-17 | -1.454 | 0.02356 | -0.0592 | -61.7148
-16.5 | -1.4187 | 0.02157 | -0.0577 | -65.7719
-16 | -1.379 | 0.01986 | -0.0565 | -69.4361
-15.5 | -1.3367 | 0.01828 | -0.0555 | -73.1236
-15 | -1.2912 | 0.017 | -0.0547 | -75.9529
-14.5 | -1.2442 | 0.01579 | -0.054 | -78.7967
-14 | -1.1957 | 0.01467 | -0.0534 | -81.5065
-13.5 | -1.1456 | 0.01373 | -0.0529 | -83.4377
-13 | -1.0948 | 0.01281 | -0.0525 | -85.4645
-12.5 | -1.0428 | 0.01201 | -0.0522 | -86.8276
-12 | -0.9916 | 0.01093 | -0.0519 | -90.7228
-11.5 | -0.939 | 0.01009 | -0.0516 | -93.0624
-11 | -0.885 | 0.00948 | -0.0515 | -93.3544
-10.5 | -0.8301 | 0.00899 | -0.0515 | -92.3359
-10 | -0.7748 | 0.00856 | -0.0515 | -90.514
-9.5 | -0.7191 | 0.00818 | -0.0516 | -87.9095
-9 | -0.6632 | 0.00782 | -0.0517 | -84.8082
-8.5 | -0.6069 | 0.00748 | -0.0518 | -81.1364
-8 | -0.5505 | 0.00716 | -0.0519 | -76.8855
-7.5 | -0.4938 | 0.00688 | -0.0521 | -71.7733
-7 | -0.4374 | 0.00647 | -0.0523 | -67.6043
-6.5 | -0.3805 | 0.00618 | -0.0525 | -61.5696
-6 | -0.3232 | 0.00599 | -0.0528 | -53.9566
-5 | -0.2084 | 0.0056 | -0.0535 | -37.2143
-4.5 | -0.1508 | 0.00543 | -0.0538 | -27.7716
-4 | -0.0931 | 0.00531 | -0.0542 | -17.533
-3.5 | -0.0353 | 0.00517 | -0.0547 | -6.8279
-3 | 0.0227 | 0.00508 | -0.0551 | 4.4685
-2.5 | 0.0807 | 0.00499 | -0.0556 | 16.1723
-2 | 0.1387 | 0.00491 | -0.0561 | 28.2485
-1.5 | 0.1968 | 0.00487 | -0.0566 | 40.4107
-1 | 0.2549 | 0.00479 | -0.0571 | 53.215
-0.5 | 0.313 | 0.00477 | -0.0577 | 65.6184
0 | 0.3711 | 0.00472 | -0.0582 | 78.6229
0.5 | 0.4292 | 0.0047 | -0.0588 | 91.3191
1 | 0.487 | 0.00467 | -0.0594 | 104.2827
1.5 | 0.5447 | 0.00462 | -0.06 | 117.9004
2 | 0.6013 | 0.0042 | -0.0607 | 143.1667
3 | 0.7133 | 0.00422 | -0.0618 | 169.0284
3.5 | 0.7695 | 0.0043 | -0.0623 | 178.9535
4 | 0.8241 | 0.00476 | -0.0626 | 173.1303
4.5 | 0.8786 | 0.00524 | -0.0628 | 167.6718
5 | 0.9321 | 0.00578 | -0.063 | 161.263
5.5 | 0.9852 | 0.00628 | -0.063 | 156.879
6 | 1.0376 | 0.00668 | -0.0628 | 155.3293
6.5 | 1.0879 | 0.00711 | -0.0622 | 153.0098
7 | 1.1439 | 0.00753 | -0.0629 | 151.9124
7.5 | 1.1971 | 0.00792 | -0.0631 | 151.149
8 | 1.25 | 0.0083 | -0.0632 | 150.6024
8.5 | 1.302 | 0.00872 | -0.0631 | 149.3119
9 | 1.353 | 0.00918 | -0.063 | 147.3856
9.5 | 1.4036 | 0.00963 | -0.0628 | 145.7529
10 | 1.4521 | 0.01018 | -0.0623 | 142.6424
10.5 | 1.4991 | 0.01078 | -0.0616 | 139.0631
11 | 1.5445 | 0.01141 | -0.0606 | 135.3637
11.5 | 1.5868 | 0.01213 | -0.0592 | 130.8162
12 | 1.628 | 0.01279 | -0.0577 | 127.2869
12.5 | 1.6641 | 0.01357 | -0.0553 | 122.6308
13 | 1.6797 | 0.01444 | -0.0492 | 116.3227
13.5 | 1.6974 | 0.01568 | -0.0446 | 108.2526
15.5 | 1.7751 | 0.02297 | -0.0328 | 77.2791
16 | 1.7902 | 0.02557 | -0.0307 | 70.0117
16.5 | 1.8046 | 0.02841 | -0.0289 | 63.5199
17 | 1.8174 | 0.0315 | -0.0274 | 57.6952
17.5 | 1.8259 | 0.03523 | -0.0263 | 51.828
18 | 1.8355 | 0.0391 | -0.0255 | 46.9437
18.5 | 1.8388 | 0.04385 | -0.0251 | 41.9339
19 | 1.8432 | 0.04873 | -0.0252 | 37.8247
19.5 | 1.8465 | 0.05399 | -0.0257 | 34.2008
20 | 1.8476 | 0.05974 | -0.0267 | 30.9274

## 131. Re 16M Mach 0.10 (1)
BIGFOIL.COM POLAR EXPORT
NACA64-611 a=0.2
NACA64-611 a=0.2 |  |  |  | Cl Max: | 1.335 | at alpha= | 10 | deg
JavaFoil+Calcfoil stall+Eppler ext transition |  |  |  | L/D Max: | 158.785 | at alpha= | 5.5 | deg
Re: | 16000000 |  |  | Cd Min: | 0.00521 | at alpha= | -6.5 | deg
Mach: | 0.1 |  |  | Cl=0 at alpha= | -3.1441 | deg
|  |  |  | @ Cl=0.1, Cd= | 0.0057541
|  |  |  | @ Cl=0.4, Cd= | 0.0060069
|  |  |  | @ Cl=0.6, Cd= | 0.0055475
alpha (deg) | Cl | Cd | Cm | Cl/Cd
-16 | -0.317 | 0.11468 | -0.021 | -2.762
-15.5 | -0.331 | 0.10946 | -0.021 | -3.028
-15 | -0.346 | 0.10451 | -0.021 | -3.31
-14.5 | -0.36 | 0.10036 | -0.021 | -3.586
-14 | -0.374 | 0.09463 | -0.021 | -3.948
-13.5 | -0.386 | 0.09002 | -0.021 | -4.292
-13 | -0.398 | 0.08497 | -0.021 | -4.684
-12.5 | -0.408 | 0.08148 | -0.021 | -5.005
-12 | -0.416 | 0.07608 | -0.022 | -5.47
-11.5 | -0.422 | 0.07219 | -0.022 | -5.845
-11 | -0.425 | 0.06803 | -0.022 | -6.248
-10.5 | -0.425 | 0.06389 | -0.022 | -6.653
-10 | -0.421 | 0.06062 | -0.022 | -6.952
-9.5 | -0.415 | 0.05676 | -0.023 | -7.303
-9 | -0.403 | 0.05288 | -0.024 | -7.629
-8.5 | -0.388 | 0.04944 | -0.025 | -7.852
-8 | -0.37 | 0.04425 | -0.027 | -8.372
-7.5 | -0.345 | 0.04331 | -0.026 | -7.962
-7 | -0.319 | 0.0386 | -0.029 | -8.26
-6.5 | -0.351 | 0.00521 | -0.047 | -67.265
-6 | -0.307 | 0.0061 | -0.048 | -50.273
-5.5 | -0.259 | 0.00637 | -0.048 | -40.695
-5 | -0.208 | 0.00624 | -0.048 | -33.385
-4.5 | -0.155 | 0.00608 | -0.049 | -25.44
-4 | -0.099 | 0.00596 | -0.049 | -16.597
-3.5 | -0.042 | 0.00589 | -0.05 | -7.051
-3 | 0.017 | 0.00582 | -0.05 | 2.894
-2.5 | 0.076 | 0.00575 | -0.05 | 13.21
-2 | 0.135 | 0.00576 | -0.051 | 23.496
-1.5 | 0.195 | 0.00583 | -0.051 | 33.507
-1 | 0.255 | 0.00587 | -0.052 | 43.474
-0.5 | 0.315 | 0.00592 | -0.052 | 53.21
0 | 0.375 | 0.00599 | -0.053 | 62.52
0.5 | 0.434 | 0.00603 | -0.053 | 72.045
1 | 0.493 | 0.00584 | -0.053 | 84.446
1.5 | 0.553 | 0.00542 | -0.054 | 101.911
2 | 0.612 | 0.00558 | -0.054 | 109.574
2.5 | 0.67 | 0.00539 | -0.055 | 124.36
3 | 0.729 | 0.00548 | -0.055 | 133.086
3.5 | 0.787 | 0.00558 | -0.056 | 141.188
4 | 0.846 | 0.00573 | -0.056 | 147.635
4.5 | 0.903 | 0.00595 | -0.057 | 151.716
5 | 0.96 | 0.00633 | -0.057 | 151.521
5.5 | 1.015 | 0.00639 | -0.058 | 158.785
6 | 1.068 | 0.00711 | -0.058 | 150.179
6.5 | 1.119 | 0.0087 | -0.058 | 128.581
7 | 1.168 | 0.00908 | -0.059 | 128.678
7.5 | 1.212 | 0.00951 | -0.059 | 127.48
8 | 1.252 | 0.00998 | -0.06 | 125.47
8.5 | 1.286 | 0.01048 | -0.06 | 122.736
9 | 1.31 | 0.01104 | -0.06 | 118.714
9.5 | 1.327 | 0.01168 | -0.061 | 113.635
10 | 1.335 | 0.01241 | -0.061 | 107.607
10.5 | 1.335 | 0.01324 | -0.061 | 100.822
11 | 1.325 | 0.01437 | -0.062 | 92.254
11.5 | 1.308 | 0.0155 | -0.062 | 84.354
12 | 1.282 | 0.01658 | -0.062 | 77.358
12.5 | 1.25 | 0.0179 | -0.063 | 69.787
13 | 1.21 | 0.01939 | -0.063 | 62.394
13.5 | 1.166 | 0.02061 | -0.063 | 56.59
14 | 1.117 | 0.02261 | -0.063 | 49.383
14.5 | 1.062 | 0.02542 | -0.063 | 41.772
15 | 1.009 | 0.02718 | -0.064 | 37.119

## 132. Re 16M Mach 0.10 (2)
BIGFOIL.COM POLAR EXPORT
NACA64-611 a=0.2
NACA64-611 a=0.2 |  |  |  | Cl Max: | 1.8296 | at alpha= | 18.5 | deg
XFOIL ncrit=9 |  |  |  | L/D Max: | 180.093 | at alpha= | 3.5 | deg
Re: | 16000000 |  |  | Cd Min: | 0.06554 | at alpha= | 20 | deg
Mach: | 0.1 |  |  | Cl=0 at alpha= | -3.1952 | deg
|  |  |  | @ Cl=0.1, Cd= | 0.0049641
|  |  |  | @ Cl=0.4, Cd= | 0.0047164
|  |  |  | @ Cl=0.6, Cd= | 0.0042294
alpha (deg) | Cl | Cd | Cm | Cl/Cd
-16 | -1.3565 | 0.02645 | -0.0632 | -51.2854
-15.5 | -1.3328 | 0.02259 | -0.0611 | -58.9996
-15 | -1.2943 | 0.02028 | -0.0596 | -63.8215
-14.5 | -1.2517 | 0.01827 | -0.0583 | -68.5112
-14 | -1.2059 | 0.01655 | -0.0572 | -72.864
-13.5 | -1.1567 | 0.01523 | -0.0564 | -75.9488
-13 | -1.1065 | 0.01396 | -0.0556 | -79.2622
-12.5 | -1.0545 | 0.01292 | -0.055 | -81.6176
-12 | -1.0014 | 0.01199 | -0.0544 | -83.5196
-11.5 | -0.9485 | 0.01092 | -0.0539 | -86.859
-11 | -0.8949 | 0.00993 | -0.0535 | -90.1208
-10.5 | -0.8396 | 0.00928 | -0.0532 | -90.4741
-10 | -0.7835 | 0.00878 | -0.053 | -89.2369
-9.5 | -0.727 | 0.00835 | -0.0529 | -87.0659
-9 | -0.6702 | 0.00796 | -0.0529 | -84.196
-7.5 | -0.4986 | 0.00696 | -0.053 | -71.6379
-7 | -0.4413 | 0.00657 | -0.0531 | -67.1689
-6.5 | -0.384 | 0.00623 | -0.0532 | -61.6372
-6 | -0.3261 | 0.00602 | -0.0534 | -54.1694
-5.5 | -0.2681 | 0.00583 | -0.0537 | -45.9863
-5 | -0.2101 | 0.00563 | -0.054 | -37.3179
-4.5 | -0.1521 | 0.00544 | -0.0543 | -27.9596
-4 | -0.0938 | 0.00533 | -0.0547 | -17.5985
-3.5 | -0.0356 | 0.00518 | -0.055 | -6.8726
-3 | 0.0228 | 0.00508 | -0.0555 | 4.4882
-2.5 | 0.0811 | 0.00499 | -0.0559 | 16.2525
-2 | 0.1396 | 0.00491 | -0.0564 | 28.4318
-1 | 0.2566 | 0.0048 | -0.0574 | 53.4583
-0.5 | 0.315 | 0.00477 | -0.058 | 66.0377
0 | 0.3735 | 0.00473 | -0.0585 | 78.9641
0.5 | 0.4319 | 0.0047 | -0.0591 | 91.8936
1 | 0.4901 | 0.00467 | -0.0597 | 104.9465
1.5 | 0.5482 | 0.00463 | -0.0603 | 118.4017
2 | 0.6051 | 0.00419 | -0.061 | 144.4153
2.5 | 0.6617 | 0.00418 | -0.0616 | 158.3014
3 | 0.7178 | 0.00422 | -0.0621 | 170.0948
3.5 | 0.7744 | 0.0043 | -0.0626 | 180.093
4 | 0.8294 | 0.00476 | -0.0629 | 174.2437
4.5 | 0.8842 | 0.00524 | -0.0631 | 168.7405
5 | 0.938 | 0.0058 | -0.0632 | 161.7241
5.5 | 0.9914 | 0.00631 | -0.0632 | 157.1157
6 | 1.044 | 0.00673 | -0.063 | 155.1263
6.5 | 1.095 | 0.00716 | -0.0624 | 152.933
7 | 1.1512 | 0.00758 | -0.0631 | 151.8734
7.5 | 1.2048 | 0.00798 | -0.0631 | 150.9774
8 | 1.258 | 0.00837 | -0.0631 | 150.2987
8.5 | 1.3105 | 0.00879 | -0.063 | 149.0899
9 | 1.3618 | 0.00927 | -0.0628 | 146.904
9.5 | 1.4127 | 0.00973 | -0.0625 | 145.1901
10 | 1.4613 | 0.0103 | -0.0618 | 141.8738
10.5 | 1.508 | 0.01095 | -0.0609 | 137.7169
11 | 1.553 | 0.01161 | -0.0597 | 133.764
11.5 | 1.5954 | 0.01232 | -0.0581 | 129.4968
12 | 1.6353 | 0.01304 | -0.0562 | 125.4064
12.5 | 1.6617 | 0.01386 | -0.0517 | 119.8918
13 | 1.6774 | 0.01493 | -0.046 | 112.351
13.5 | 1.6966 | 0.01633 | -0.0418 | 103.8947
15 | 1.7554 | 0.022 | -0.0328 | 79.7909
16 | 1.7879 | 0.02722 | -0.0285 | 65.6833
16.5 | 1.801 | 0.03032 | -0.0268 | 59.3997
17 | 1.8101 | 0.03398 | -0.0253 | 53.2696
17.5 | 1.8207 | 0.03777 | -0.0244 | 48.2049
18 | 1.8283 | 0.04211 | -0.0239 | 43.4172
18.5 | 1.8296 | 0.04735 | -0.0237 | 38.6399
19 | 1.8233 | 0.05374 | -0.0241 | 33.9282
19.5 | 1.8292 | 0.05902 | -0.0249 | 30.9929
20 | 1.827 | 0.06554 | -0.0264 | 27.8761

## 133. Re 16M Mach 0.25 (1)
BIGFOIL.COM POLAR EXPORT
NACA64-611 a=0.2
NACA64-611 a=0.2 |  |  |  | Cl Max: | 1.323 | at alpha= | 9.5 | deg
JavaFoil+Calcfoil stall+Eppler ext transition |  |  |  | L/D Max: | 160.254 | at alpha= | 5.5 | deg
Re: | 16000000 |  |  | Cd Min: | 0.00545 | at alpha= | 2.5 | deg
Mach: | 0.25 |  |  | Cl=0 at alpha= | -3.1417 | deg
|  |  |  | @ Cl=0.1, Cd= | 0.0057744
|  |  |  | @ Cl=0.4, Cd= | 0.0060321
|  |  |  | @ Cl=0.6, Cd= | 0.00561
alpha (deg) | Cl | Cd | Cm | Cl/Cd
-13.5 | -0.06 | 0.09395 | -0.022 | -0.639
-13 | -0.09 | 0.08785 | -0.022 | -1.029
-12.5 | -0.164 | 0.08282 | -0.022 | -1.978
-12 | -0.21 | 0.07863 | -0.022 | -2.665
-11.5 | -0.247 | 0.07384 | -0.022 | -3.351
-11 | -0.28 | 0.0703 | -0.022 | -3.976
-10.5 | -0.306 | 0.0664 | -0.022 | -4.607
-10 | -0.326 | 0.06285 | -0.022 | -5.19
-9.5 | -0.34 | 0.05932 | -0.023 | -5.735
-9 | -0.347 | 0.05615 | -0.023 | -6.184
-8.5 | -0.348 | 0.05148 | -0.023 | -6.752
-8 | -0.341 | 0.0479 | -0.024 | -7.116
-7.5 | -0.327 | 0.04551 | -0.025 | -7.179
-7 | -0.306 | 0.04265 | -0.025 | -7.177
-6.5 | -0.284 | 0.03575 | -0.031 | -7.931
-6 | -0.306 | 0.0062 | -0.049 | -49.359
-5.5 | -0.261 | 0.00646 | -0.049 | -40.414
-5 | -0.211 | 0.00632 | -0.05 | -33.408
-4.5 | -0.157 | 0.00615 | -0.05 | -25.609
-4 | -0.101 | 0.00602 | -0.051 | -16.782
-3.5 | -0.043 | 0.00595 | -0.051 | -7.154
-3 | 0.017 | 0.00587 | -0.051 | 2.943
-2.5 | 0.078 | 0.00576 | -0.052 | 13.516
-2 | 0.139 | 0.0058 | -0.052 | 23.953
-1.5 | 0.2 | 0.00586 | -0.053 | 34.187
-1 | 0.262 | 0.0059 | -0.053 | 44.439
-0.5 | 0.324 | 0.00595 | -0.054 | 54.393
0 | 0.385 | 0.00601 | -0.054 | 64.037
0.5 | 0.446 | 0.0061 | -0.054 | 73.185
1 | 0.507 | 0.0059 | -0.055 | 85.959
1.5 | 0.568 | 0.00553 | -0.055 | 102.759
2 | 0.628 | 0.00568 | -0.056 | 110.689
2.5 | 0.688 | 0.00545 | -0.056 | 126.272
3 | 0.748 | 0.00555 | -0.057 | 134.772
3.5 | 0.809 | 0.00568 | -0.057 | 142.323
4 | 0.868 | 0.00581 | -0.058 | 149.462
4.5 | 0.928 | 0.00606 | -0.058 | 153.196
5 | 0.986 | 0.00653 | -0.059 | 150.991
5.5 | 1.041 | 0.0065 | -0.059 | 160.254
6 | 1.095 | 0.00859 | -0.06 | 127.381
6.5 | 1.146 | 0.00908 | -0.06 | 126.212
7 | 1.194 | 0.00949 | -0.06 | 125.754
7.5 | 1.236 | 0.00999 | -0.061 | 123.776
8 | 1.273 | 0.01054 | -0.061 | 120.781
8.5 | 1.302 | 0.01119 | -0.061 | 116.304
9 | 1.318 | 0.01189 | -0.062 | 110.836
9.5 | 1.323 | 0.01267 | -0.062 | 104.377
10 | 1.315 | 0.01357 | -0.062 | 96.928
10.5 | 1.293 | 0.01505 | -0.063 | 85.887
11 | 1.258 | 0.01611 | -0.063 | 78.079
11.5 | 1.209 | 0.01756 | -0.063 | 68.837
12 | 1.145 | 0.01912 | -0.063 | 59.902
12.5 | 1.069 | 0.02106 | -0.064 | 50.76
13 | 0.981 | 0.02351 | -0.064 | 41.723
13.5 | 0.882 | 0.02668 | -0.064 | 33.069
14 | 0.78 | 0.02917 | -0.064 | 26.727
14.5 | 0.661 | 0.03808 | -0.062 | 17.349

## 134. Re 16M Mach 0.25 (2)
BIGFOIL.COM POLAR EXPORT
NACA64-611 a=0.2
NACA64-611 a=0.2 |  |  |  | Cl Max: | 1.7657 | at alpha= | 16.5 | deg
XFOIL ncrit=9 |  |  |  | L/D Max: | 184.7 | at alpha= | 3.5 | deg
Re: | 16000000 |  |  | Cd Min: | 0.16174 | at alpha= | -15 | deg
Mach: | 0.25 |  |  | Cl=0 at alpha= | -3.1908 | deg
|  |  |  | @ Cl=0.1, Cd= | 0.0050034
|  |  |  | @ Cl=0.4, Cd= | 0.0047411
|  |  |  | @ Cl=0.6, Cd= | 0.0044531
alpha (deg) | Cl | Cd | Cm | Cl/Cd
-15 | -0.5119 | 0.16174 | 0.008 | -3.165
-14.5 | -0.4943 | 0.15496 | 0.0039 | -3.1899
-14 | -0.48 | 0.14712 | -0.0005 | -3.2626
-13.5 | -0.4589 | 0.14167 | -0.0041 | -3.2392
-13 | -0.4494 | 0.13283 | -0.0087 | -3.3833
-12.5 | -0.4329 | 0.12628 | -0.0125 | -3.4281
-11.5 | -0.5356 | 0.08533 | -0.0352 | -6.2768
-11 | -0.5624 | 0.07349 | -0.043 | -7.6527
-10 | -0.8282 | 0.01201 | -0.0631 | -68.9592
-9.5 | -0.7708 | 0.01028 | -0.0616 | -74.9805
-9 | -0.7106 | 0.00925 | -0.0605 | -76.8216
-8.5 | -0.6493 | 0.00852 | -0.0595 | -76.2089
-8 | -0.5876 | 0.00797 | -0.0588 | -73.7265
-7.5 | -0.526 | 0.00752 | -0.0582 | -69.9468
-7 | -0.4645 | 0.00712 | -0.0577 | -65.2388
-6.5 | -0.4035 | 0.00662 | -0.0573 | -60.9517
-6 | -0.3426 | 0.00623 | -0.057 | -54.992
-4.5 | -0.1593 | 0.00555 | -0.0569 | -28.7027
-4 | -0.0985 | 0.00538 | -0.057 | -18.3086
-3.5 | -0.0376 | 0.00524 | -0.0573 | -7.1756
-3 | 0.0232 | 0.00511 | -0.0576 | 4.5401
-2.5 | 0.0839 | 0.00503 | -0.0579 | 16.6799
-2 | 0.1445 | 0.00493 | -0.0583 | 29.3103
-1 | 0.2657 | 0.00482 | -0.0593 | 55.1245
-0.5 | 0.3262 | 0.00477 | -0.0598 | 68.3857
0 | 0.3866 | 0.00475 | -0.0604 | 81.3895
0.5 | 0.4471 | 0.00471 | -0.061 | 94.9257
1 | 0.5073 | 0.00469 | -0.0616 | 108.1663
1.5 | 0.5674 | 0.00464 | -0.0622 | 122.2845
2 | 0.6267 | 0.0043 | -0.0629 | 145.7442
2.5 | 0.685 | 0.00418 | -0.0635 | 163.8756
3.5 | 0.8016 | 0.00434 | -0.0644 | 184.7005
4 | 0.8589 | 0.00479 | -0.0647 | 179.3111
4.5 | 0.9155 | 0.0053 | -0.0648 | 172.7358
5 | 0.9709 | 0.00593 | -0.0647 | 163.7268
5.5 | 1.0261 | 0.00647 | -0.0645 | 158.5935
6 | 1.0797 | 0.00698 | -0.0639 | 154.6848
6.5 | 1.1352 | 0.00741 | -0.0636 | 153.1984
7 | 1.1918 | 0.00784 | -0.0635 | 152.0153
7.5 | 1.2474 | 0.00829 | -0.0632 | 150.4704
8 | 1.3023 | 0.00876 | -0.0627 | 148.6644
8.5 | 1.3569 | 0.00922 | -0.0621 | 147.1692
9 | 1.4097 | 0.00976 | -0.0613 | 144.4365
9.5 | 1.4606 | 0.01039 | -0.06 | 140.5775
10 | 1.5087 | 0.0111 | -0.0584 | 135.9189
10.5 | 1.5531 | 0.01191 | -0.0561 | 130.403
11 | 1.5954 | 0.01268 | -0.0534 | 125.8202
11.5 | 1.6168 | 0.0136 | -0.0471 | 118.8824
12 | 1.6365 | 0.01486 | -0.0415 | 110.1279
12.5 | 1.658 | 0.01649 | -0.037 | 100.5458
13 | 1.6782 | 0.01851 | -0.0331 | 90.6645
13.5 | 1.6992 | 0.02076 | -0.0298 | 81.8497
14 | 1.7174 | 0.02341 | -0.0268 | 73.3618
14.5 | 1.731 | 0.02664 | -0.024 | 64.9775
15 | 1.747 | 0.02991 | -0.0219 | 58.4086
15.5 | 1.7579 | 0.03382 | -0.02 | 51.9781
16 | 1.7623 | 0.03861 | -0.0186 | 45.6436
16.5 | 1.7657 | 0.04388 | -0.0178 | 40.2393
17 | 1.7607 | 0.05035 | -0.0176 | 34.9692
17.5 | 1.7612 | 0.05662 | -0.0181 | 31.1056
18 | 1.755 | 0.06405 | -0.0193 | 27.4005
18.5 | 1.7338 | 0.07378 | -0.0218 | 23.4996
19 | 1.7175 | 0.08345 | -0.0251 | 20.5812
19.5 | 1.6977 | 0.09417 | -0.0294 | 18.028
20 | 1.6733 | 0.106 | -0.0348 | 15.7858

## 135. Re 16M Mach 0.50 (1)
BIGFOIL.COM POLAR EXPORT
NACA64-611 a=0.2
NACA64-611 a=0.2 |  |  |  | Cl Max: | 1.303 | at alpha= | 7.5 | deg
JavaFoil+Calcfoil stall+Eppler ext transition |  |  |  | L/D Max: | 160.933 | at alpha= | 4.5 | deg
Re: | 16000000 |  |  | Cd Min: | 0.00571 | at alpha= | 2 | deg
Mach: | 0.5 |  |  | Cl=0 at alpha= | -3.1462 | deg
|  |  |  | @ Cl=0.1, Cd= | 0.0059539
|  |  |  | @ Cl=0.4, Cd= | 0.0061903
|  |  |  | @ Cl=0.6, Cd= | 0.00606
alpha (deg) | Cl | Cd | Cm | Cl/Cd
-20 | -0.934 | 0.16625 | -0.027 | -5.619
-19.5 | -0.907 | 0.15123 | -0.027 | -5.998
-19 | -0.879 | 0.14494 | -0.027 | -6.068
-18.5 | -0.852 | 0.13708 | -0.027 | -6.217
-18 | -0.824 | 0.13096 | -0.027 | -6.293
-17.5 | -0.798 | 0.12267 | -0.028 | -6.502
-17 | -0.769 | 0.11807 | -0.027 | -6.516
-16.5 | -0.742 | 0.111 | -0.028 | -6.687
-16 | -0.717 | 0.10026 | -0.029 | -7.153
-15.5 | -0.69 | 0.0954 | -0.029 | -7.231
-15 | -0.664 | 0.08809 | -0.03 | -7.536
-14.5 | -0.646 | 0.07281 | -0.034 | -8.876
-14 | -0.601 | 0.09396 | -0.027 | -6.399
-13.5 | -0.574 | 0.08647 | -0.027 | -6.642
-13 | -0.548 | 0.07999 | -0.028 | -6.846
-12.5 | -0.521 | 0.0732 | -0.029 | -7.121
-12 | -0.495 | 0.06671 | -0.031 | -7.426
-11.5 | -0.471 | 0.05952 | -0.033 | -7.908
-11 | -0.453 | 0.04602 | -0.038 | -9.849
-10.5 | -0.406 | 0.06683 | -0.026 | -6.081
-10 | -0.378 | 0.06376 | -0.026 | -5.936
-9.5 | -0.351 | 0.05755 | -0.027 | -6.104
-9 | -0.324 | 0.05347 | -0.028 | -6.06
-8.5 | -0.297 | 0.04883 | -0.03 | -6.085
-8 | -0.271 | 0.04385 | -0.032 | -6.18
-7.5 | -0.298 | 0.00686 | -0.054 | -43.39
-7 | -0.212 | 0.0459 | -0.026 | -4.623
-6.5 | -0.184 | 0.04406 | -0.026 | -4.187
-6 | -0.157 | 0.04025 | -0.027 | -3.904
-5.5 | -0.13 | 0.03729 | -0.028 | -3.48
-5 | -0.121 | 0.03874 | -0.025 | -3.117
-4.5 | -0.127 | 0.03319 | -0.031 | -3.833
-4 | -0.086 | 0.03314 | -0.027 | -2.603
-3.5 | -0.046 | 0.0062 | -0.057 | -7.458
-3 | 0.019 | 0.00607 | -0.057 | 3.129
-2.5 | 0.086 | 0.00596 | -0.058 | 14.461
-2 | 0.155 | 0.00593 | -0.058 | 26.063
-1.5 | 0.223 | 0.006 | -0.059 | 37.23
-1 | 0.293 | 0.00608 | -0.059 | 48.121
-0.5 | 0.362 | 0.00614 | -0.06 | 58.939
0 | 0.43 | 0.00623 | -0.06 | 69.009
0.5 | 0.498 | 0.00634 | -0.061 | 78.643
1 | 0.566 | 0.00622 | -0.061 | 91.09
1.5 | 0.634 | 0.0059 | -0.062 | 107.507
2 | 0.701 | 0.00571 | -0.062 | 122.762
2.5 | 0.768 | 0.00583 | -0.063 | 131.792
3 | 0.835 | 0.00596 | -0.063 | 140.135
3.5 | 0.902 | 0.00617 | -0.064 | 146.181
4 | 0.968 | 0.00604 | -0.064 | 160.33
4.5 | 1.033 | 0.00642 | -0.065 | 160.933
5 | 1.094 | 0.00806 | -0.065 | 135.603
5.5 | 1.15 | 0.009 | -0.066 | 127.837
6 | 1.199 | 0.01051 | -0.066 | 114.144
6.5 | 1.246 | 0.01121 | -0.066 | 111.063
7 | 1.284 | 0.01207 | -0.067 | 106.34
7.5 | 1.303 | 0.01308 | -0.067 | 99.613
8 | 1.292 | 0.01422 | -0.067 | 90.883
8.5 | 1.201 | 0.01613 | -0.067 | 74.462
9 | 0.778 | 0.01861 | -0.067 | 41.798
9.5 | 0.808 | 0.01896 | -0.068 | 42.62
10 | 0.833 | 0.02165 | -0.068 | 38.488
10.5 | 0.866 | 0.021 | -0.069 | 41.222
11 | 0.891 | 0.02354 | -0.069 | 37.872
11.5 | 0.909 | 0.02908 | -0.068 | 31.272
12 | 0.947 | 0.02616 | -0.07 | 36.212
12.5 | 0.969 | 0.03066 | -0.069 | 31.594

## 136. Re 16M Mach 0.50 (2)
BIGFOIL.COM POLAR EXPORT
NACA64-611 a=0.2
NACA64-611 a=0.2 |  |  |  | Cl Max: | 1.5317 | at alpha= | 9 | deg
XFOIL ncrit=9 |  |  |  | L/D Max: | 203.202 | at alpha= | 3.5 | deg
Re: | 16000000 |  |  | Cd Min: | 0.16769 | at alpha= | -14 | deg
Mach: | 0.5 |  |  | Cl=0 at alpha= | -3.1616 | deg
|  |  |  | @ Cl=0.1, Cd= | 0.0051535
|  |  |  | @ Cl=0.4, Cd= | 0.0048351
|  |  |  | @ Cl=0.6, Cd= | 0.004782
alpha (deg) | Cl | Cd | Cm | Cl/Cd
-14 | -0.4601 | 0.16769 | 0.0065 | -2.7438
-13.5 | -0.4383 | 0.15989 | 0.0018 | -2.7413
-13 | -0.4153 | 0.15303 | -0.0025 | -2.7138
-12.5 | -0.3948 | 0.14515 | -0.0071 | -2.7199
-12 | -0.378 | 0.13645 | -0.0118 | -2.7702
-11.5 | -0.365 | 0.1268 | -0.0169 | -2.8785
-11 | -0.3517 | 0.11801 | -0.0217 | -2.9803
-10.5 | -0.3328 | 0.11101 | -0.0258 | -2.9979
-10 | -0.3169 | 0.1036 | -0.03 | -3.0589
-9.5 | -0.3081 | 0.09509 | -0.0348 | -3.2401
-9 | -0.2984 | 0.0873 | -0.0392 | -3.4181
-8.5 | -0.2894 | 0.07994 | -0.0434 | -3.6202
-8 | -0.2883 | 0.07188 | -0.048 | -4.0109
-7.5 | -0.2927 | 0.06415 | -0.0526 | -4.5627
-7 | -0.3047 | 0.05692 | -0.0588 | -5.3531
-6.5 | -0.2991 | 0.04808 | -0.0655 | -6.2209
-6 | -0.2811 | 0.03953 | -0.0696 | -7.1111
-5.5 | -0.2644 | 0.02766 | -0.0723 | -9.5589
-5 | -0.231 | 0.01728 | -0.0723 | -13.3681
-4.5 | -0.1951 | 0.00694 | -0.071 | -28.1124
-4 | -0.1227 | 0.00591 | -0.0692 | -20.7614
-3.5 | -0.0492 | 0.00554 | -0.0681 | -8.8809
-3 | 0.0235 | 0.00535 | -0.0675 | 4.3925
-2.5 | 0.0954 | 0.00516 | -0.0672 | 18.4884
-2 | 0.1665 | 0.00506 | -0.0672 | 32.9051
-1.5 | 0.2372 | 0.00496 | -0.0674 | 47.8226
-1 | 0.3074 | 0.00491 | -0.0678 | 62.6069
-0.5 | 0.3773 | 0.00484 | -0.0682 | 77.9545
0.5 | 0.5165 | 0.00481 | -0.0694 | 107.3805
1 | 0.5861 | 0.00479 | -0.07 | 122.3591
1.5 | 0.6554 | 0.00475 | -0.0706 | 137.9789
2 | 0.7243 | 0.00471 | -0.0713 | 153.7792
2.5 | 0.7918 | 0.00423 | -0.072 | 187.1868
3 | 0.8593 | 0.00429 | -0.0723 | 200.303
3.5 | 0.9266 | 0.00456 | -0.0724 | 203.2018
4 | 0.9944 | 0.00494 | -0.0723 | 201.2955
5.5 | 1.1789 | 0.0074 | -0.0683 | 159.3108
6 | 1.2325 | 0.00813 | -0.0648 | 151.599
6.5 | 1.3012 | 0.00873 | -0.0639 | 149.0493
7 | 1.363 | 0.00937 | -0.0614 | 145.4642
7.5 | 1.4213 | 0.0101 | -0.058 | 140.7228
8 | 1.4759 | 0.01086 | -0.0537 | 135.9024
8.5 | 1.5016 | 0.01192 | -0.0452 | 125.9732
9 | 1.5317 | 0.01359 | -0.0386 | 112.7079

## 137. Re 18M Mach 0.00 (1)
BIGFOIL.COM POLAR EXPORT
NACA64-611 a=0.2
NACA64-611 a=0.2 |  |  |  | Cl Max: | 1.341 | at alpha= | 10.5 | deg
JavaFoil+Calcfoil stall+Eppler ext transition |  |  |  | L/D Max: | 157.501 | at alpha= | 5.5 | deg
Re: | 18000000 |  |  | Cd Min: | 0.00516 | at alpha= | -6.5 | deg
Mach: | 0 |  |  | Cl=0 at alpha= | -3.1465 | deg
|  |  |  | @ Cl=0.1, Cd= | 0.0057603
|  |  |  | @ Cl=0.4, Cd= | 0.0059866
|  |  |  | @ Cl=0.6, Cd= | 0.0055171
alpha (deg) | Cl | Cd | Cm | Cl/Cd
-16.5 | -0.347 | 0.11922 | -0.021 | -2.91
-16 | -0.359 | 0.11545 | -0.021 | -3.114
-15.5 | -0.372 | 0.10877 | -0.021 | -3.422
-15 | -0.384 | 0.10272 | -0.021 | -3.742
-14.5 | -0.396 | 0.10048 | -0.021 | -3.94
-14 | -0.407 | 0.09521 | -0.021 | -4.273
-13.5 | -0.417 | 0.08859 | -0.021 | -4.707
-13 | -0.426 | 0.08419 | -0.021 | -5.057
-12.5 | -0.433 | 0.0807 | -0.021 | -5.36
-12 | -0.438 | 0.07671 | -0.021 | -5.707
-11.5 | -0.441 | 0.07141 | -0.022 | -6.175
-11 | -0.441 | 0.06693 | -0.022 | -6.591
-10.5 | -0.439 | 0.06307 | -0.023 | -6.956
-10 | -0.432 | 0.05981 | -0.023 | -7.231
-9.5 | -0.423 | 0.05573 | -0.024 | -7.595
-9 | -0.41 | 0.05202 | -0.024 | -7.882
-8.5 | -0.393 | 0.04851 | -0.025 | -8.107
-8 | -0.375 | 0.04302 | -0.028 | -8.708
-7.5 | -0.349 | 0.04092 | -0.028 | -8.527
-7 | -0.391 | 0.0063 | -0.047 | -62.113
-6.5 | -0.351 | 0.00516 | -0.047 | -68.009
-6 | -0.307 | 0.00601 | -0.048 | -50.988
-5.5 | -0.259 | 0.00627 | -0.048 | -41.233
-5 | -0.208 | 0.00612 | -0.048 | -33.942
-4.5 | -0.154 | 0.00598 | -0.049 | -25.746
-4 | -0.099 | 0.00591 | -0.049 | -16.67
-3.5 | -0.041 | 0.00582 | -0.049 | -7.114
-3 | 0.017 | 0.00575 | -0.05 | 2.917
-2.5 | 0.076 | 0.00574 | -0.05 | 13.158
-2 | 0.135 | 0.00579 | -0.051 | 23.28
-1.5 | 0.194 | 0.00581 | -0.051 | 33.404
-1 | 0.254 | 0.00586 | -0.051 | 43.287
-0.5 | 0.314 | 0.0059 | -0.052 | 53.161
0 | 0.373 | 0.00595 | -0.052 | 62.662
0.5 | 0.432 | 0.00603 | -0.053 | 71.671
1 | 0.491 | 0.00583 | -0.053 | 84.16
1.5 | 0.55 | 0.00539 | -0.054 | 102.01
2 | 0.609 | 0.00554 | -0.054 | 109.929
2.5 | 0.667 | 0.00536 | -0.055 | 124.616
3 | 0.725 | 0.00545 | -0.055 | 133.066
3.5 | 0.783 | 0.00554 | -0.055 | 141.403
4 | 0.841 | 0.00571 | -0.056 | 147.426
4.5 | 0.899 | 0.006 | -0.056 | 149.85
5 | 0.955 | 0.00645 | -0.057 | 148.109
5.5 | 1.01 | 0.00641 | -0.057 | 157.501
6 | 1.063 | 0.00696 | -0.058 | 152.813
6.5 | 1.115 | 0.00855 | -0.058 | 130.384
7 | 1.164 | 0.00888 | -0.059 | 131.003
7.5 | 1.209 | 0.00929 | -0.059 | 130.142
8 | 1.249 | 0.00971 | -0.059 | 128.669
8.5 | 1.284 | 0.01019 | -0.06 | 125.942
9 | 1.309 | 0.01071 | -0.06 | 122.233
9.5 | 1.327 | 0.01131 | -0.061 | 117.421
10 | 1.338 | 0.01202 | -0.061 | 111.303
10.5 | 1.341 | 0.01275 | -0.061 | 105.115
11 | 1.334 | 0.01382 | -0.062 | 96.569
11.5 | 1.321 | 0.01481 | -0.062 | 89.193
12 | 1.3 | 0.01583 | -0.062 | 82.105
12.5 | 1.273 | 0.01684 | -0.062 | 75.613
13 | 1.238 | 0.01843 | -0.063 | 67.178
13.5 | 1.201 | 0.01948 | -0.063 | 61.638
14 | 1.156 | 0.0213 | -0.063 | 54.297
14.5 | 1.108 | 0.02373 | -0.063 | 46.696
15 | 1.06 | 0.02535 | -0.064 | 41.835
15.5 | 1.007 | 0.02887 | -0.063 | 34.873

## 138. Re 18M Mach 0.00 (2)
BIGFOIL.COM POLAR EXPORT
NACA64-611 a=0.2
NACA64-611 a=0.2 |  |  |  | Cl Max: | 1.8611 | at alpha= | 20 | deg
XFOIL ncrit=9 |  |  |  | L/D Max: | 176.92 | at alpha= | 3.5 | deg
Re: | 18000000 |  |  | Cd Min: | 0.05797 | at alpha= | 20 | deg
Mach: | 0 |  |  | Cl=0 at alpha= | -3.194 | deg
|  |  |  | @ Cl=0.1, Cd= | 0.0048899
|  |  |  | @ Cl=0.4, Cd= | 0.00465
|  |  |  | @ Cl=0.6, Cd= | 0.0046292
alpha (deg) | Cl | Cd | Cm | Cl/Cd
-19.5 | -1.4535 | 0.04031 | -0.0745 | -36.0581
-19 | -1.52 | 0.03201 | -0.0728 | -47.4852
-18.5 | -1.5451 | 0.02882 | -0.0652 | -53.6121
-18 | -1.5285 | 0.02622 | -0.0622 | -58.2952
-17.5 | -1.5024 | 0.02381 | -0.06 | -63.0995
-17 | -1.4682 | 0.02187 | -0.0584 | -67.1331
-16.5 | -1.4295 | 0.02018 | -0.0571 | -70.8375
-16 | -1.3876 | 0.01868 | -0.056 | -74.2827
-15.5 | -1.3435 | 0.01729 | -0.055 | -77.7039
-15 | -1.2968 | 0.01613 | -0.0543 | -80.3968
-14.5 | -1.2488 | 0.01504 | -0.0536 | -83.0319
-14 | -1.1995 | 0.01403 | -0.0531 | -85.4954
-13.5 | -1.1489 | 0.01316 | -0.0527 | -87.3024
-13 | -1.0975 | 0.01232 | -0.0523 | -89.0828
-12.5 | -1.0451 | 0.01158 | -0.052 | -90.2504
-11.5 | -0.94 | 0.00991 | -0.0515 | -94.8537
-11 | -0.8862 | 0.00924 | -0.0514 | -95.9091
-10.5 | -0.8313 | 0.00876 | -0.0514 | -94.8973
-10 | -0.7759 | 0.00835 | -0.0514 | -92.9222
-9.5 | -0.7201 | 0.00797 | -0.0515 | -90.3513
-9 | -0.664 | 0.00762 | -0.0516 | -87.1391
-8.5 | -0.6078 | 0.0073 | -0.0517 | -83.2603
-8 | -0.5512 | 0.007 | -0.0519 | -78.7429
-7.5 | -0.4945 | 0.00671 | -0.0521 | -73.696
-7 | -0.4378 | 0.00638 | -0.0522 | -68.6207
-6.5 | -0.381 | 0.00607 | -0.0525 | -62.7677
-6 | -0.3237 | 0.00587 | -0.0528 | -55.1448
-5.5 | -0.2662 | 0.0057 | -0.0531 | -46.7018
-5 | -0.2087 | 0.00553 | -0.0534 | -37.7396
-4.5 | -0.1511 | 0.00535 | -0.0538 | -28.243
-4 | -0.0933 | 0.00522 | -0.0542 | -17.8736
-3.5 | -0.0355 | 0.00509 | -0.0546 | -6.9745
-3 | 0.0225 | 0.005 | -0.0551 | 4.5
-2.5 | 0.0805 | 0.00491 | -0.0556 | 16.3951
-2 | 0.1386 | 0.00485 | -0.0561 | 28.5773
-1 | 0.2548 | 0.00473 | -0.0571 | 53.8689
-0.5 | 0.313 | 0.00469 | -0.0577 | 66.7377
0 | 0.371 | 0.00466 | -0.0582 | 79.6137
0.5 | 0.4291 | 0.00464 | -0.0588 | 92.4784
1 | 0.487 | 0.00461 | -0.0594 | 105.6399
1.5 | 0.5446 | 0.0046 | -0.06 | 118.3913
2 | 0.6016 | 0.00463 | -0.0605 | 129.9352
2.5 | 0.6573 | 0.00432 | -0.0612 | 152.1528
3 | 0.7134 | 0.00428 | -0.0618 | 166.6822
3.5 | 0.7696 | 0.00435 | -0.0623 | 176.9195
4 | 0.824 | 0.00483 | -0.0626 | 170.6004
4.5 | 0.8784 | 0.00531 | -0.0628 | 165.4237
5 | 0.9323 | 0.00582 | -0.063 | 160.189
5.5 | 0.9862 | 0.00624 | -0.0632 | 158.0449
6 | 1.0392 | 0.00668 | -0.0632 | 155.5689
6.5 | 1.0907 | 0.00706 | -0.0628 | 154.4901
7 | 1.1452 | 0.00739 | -0.0631 | 154.9662
7.5 | 1.1985 | 0.00778 | -0.0633 | 154.0488
8 | 1.2514 | 0.00816 | -0.0634 | 153.3578
8.5 | 1.3038 | 0.00855 | -0.0634 | 152.4912
9 | 1.3549 | 0.00901 | -0.0633 | 150.3774
9.5 | 1.4058 | 0.00944 | -0.0631 | 148.9195
10 | 1.4546 | 0.00999 | -0.0626 | 145.6056
10.5 | 1.5017 | 0.0106 | -0.0619 | 141.6698
11 | 1.5475 | 0.01121 | -0.0611 | 138.0464
11.5 | 1.5911 | 0.01187 | -0.0599 | 134.0438
12 | 1.6329 | 0.01253 | -0.0584 | 130.3192
12.5 | 1.6696 | 0.01332 | -0.0562 | 125.3453
13 | 1.6888 | 0.01414 | -0.0507 | 119.4342
13.5 | 1.7052 | 0.01532 | -0.0455 | 111.3055
14.5 | 1.7457 | 0.01832 | -0.0386 | 95.2893
15 | 1.7666 | 0.0201 | -0.036 | 87.8905
15.5 | 1.7863 | 0.02213 | -0.0336 | 80.7185
16 | 1.8021 | 0.02461 | -0.0314 | 73.2263
16.5 | 1.8171 | 0.02732 | -0.0295 | 66.5117
17 | 1.8294 | 0.03039 | -0.0279 | 60.1974
17.5 | 1.8404 | 0.03382 | -0.0266 | 54.4175
18 | 1.8495 | 0.03764 | -0.0257 | 49.1366
18.5 | 1.8537 | 0.04221 | -0.0252 | 43.9161
19 | 1.8531 | 0.04754 | -0.0251 | 38.9798
19.5 | 1.8606 | 0.05223 | -0.0255 | 35.6232
20 | 1.8611 | 0.05797 | -0.0264 | 32.1045

## 139. Re 18M Mach 0.10 (1)
BIGFOIL.COM POLAR EXPORT
NACA64-611 a=0.2
NACA64-611 a=0.2 |  |  |  | Cl Max: | 1.336 | at alpha= | 10 | deg
JavaFoil+Calcfoil stall+Eppler ext transition |  |  |  | L/D Max: | 158.254 | at alpha= | 5.5 | deg
Re: | 18000000 |  |  | Cd Min: | 0.00517 | at alpha= | -6.5 | deg
Mach: | 0.1 |  |  | Cl=0 at alpha= | -3.1441 | deg
|  |  |  | @ Cl=0.1, Cd= | 0.0057563
|  |  |  | @ Cl=0.4, Cd= | 0.0059739
|  |  |  | @ Cl=0.6, Cd= | 0.0055156
alpha (deg) | Cl | Cd | Cm | Cl/Cd
-16 | -0.317 | 0.11469 | -0.021 | -2.762
-15.5 | -0.331 | 0.1084 | -0.021 | -3.058
-15 | -0.346 | 0.10345 | -0.021 | -3.344
-14.5 | -0.36 | 0.10034 | -0.021 | -3.587
-14 | -0.374 | 0.09366 | -0.021 | -3.989
-13.5 | -0.386 | 0.08906 | -0.021 | -4.339
-13 | -0.398 | 0.08403 | -0.021 | -4.736
-12.5 | -0.408 | 0.08138 | -0.021 | -5.012
-12 | -0.416 | 0.076 | -0.022 | -5.475
-11.5 | -0.422 | 0.07199 | -0.022 | -5.862
-11 | -0.425 | 0.06785 | -0.022 | -6.266
-10.5 | -0.425 | 0.0637 | -0.022 | -6.675
-10 | -0.421 | 0.06049 | -0.022 | -6.968
-9.5 | -0.415 | 0.05639 | -0.023 | -7.354
-9 | -0.404 | 0.05255 | -0.024 | -7.68
-8.5 | -0.388 | 0.04913 | -0.025 | -7.904
-8 | -0.371 | 0.04393 | -0.027 | -8.439
-7.5 | -0.346 | 0.04185 | -0.027 | -8.271
-7 | -0.324 | 0.03373 | -0.032 | -9.618
-6.5 | -0.351 | 0.00517 | -0.047 | -67.874
-6 | -0.307 | 0.00603 | -0.048 | -50.909
-5.5 | -0.259 | 0.00629 | -0.048 | -41.228
-5 | -0.208 | 0.00614 | -0.048 | -33.891
-4.5 | -0.155 | 0.00599 | -0.049 | -25.821
-4 | -0.099 | 0.00591 | -0.049 | -16.724
-3.5 | -0.042 | 0.00581 | -0.05 | -7.15
-3 | 0.017 | 0.00576 | -0.05 | 2.927
-2.5 | 0.076 | 0.00574 | -0.05 | 13.225
-2 | 0.135 | 0.00578 | -0.051 | 23.429
-1.5 | 0.195 | 0.00581 | -0.051 | 33.596
-1 | 0.255 | 0.00586 | -0.052 | 43.572
-0.5 | 0.315 | 0.00589 | -0.052 | 53.505
0 | 0.375 | 0.00594 | -0.053 | 63.078
0.5 | 0.434 | 0.00602 | -0.053 | 72.143
1 | 0.493 | 0.00583 | -0.053 | 84.71
1.5 | 0.553 | 0.00542 | -0.054 | 101.962
2 | 0.612 | 0.00554 | -0.054 | 110.412
2.5 | 0.671 | 0.00534 | -0.055 | 125.524
3 | 0.729 | 0.00544 | -0.055 | 133.998
3.5 | 0.787 | 0.00559 | -0.056 | 140.925
4 | 0.845 | 0.00569 | -0.056 | 148.479
4.5 | 0.903 | 0.00606 | -0.057 | 149.199
5 | 0.96 | 0.00644 | -0.057 | 148.951
5.5 | 1.015 | 0.00641 | -0.058 | 158.254
6 | 1.068 | 0.00702 | -0.058 | 152.031
6.5 | 1.119 | 0.00859 | -0.058 | 130.264
7 | 1.168 | 0.00895 | -0.059 | 130.489
7.5 | 1.213 | 0.00937 | -0.059 | 129.521
8 | 1.253 | 0.00981 | -0.06 | 127.803
8.5 | 1.287 | 0.01029 | -0.06 | 125.02
9 | 1.312 | 0.01082 | -0.06 | 121.195
9.5 | 1.328 | 0.01148 | -0.061 | 115.705
10 | 1.336 | 0.01219 | -0.061 | 109.642
10.5 | 1.336 | 0.01302 | -0.061 | 102.632
11 | 1.327 | 0.01405 | -0.062 | 94.419
11.5 | 1.309 | 0.01511 | -0.062 | 86.663
12 | 1.284 | 0.01618 | -0.062 | 79.345
12.5 | 1.251 | 0.01754 | -0.063 | 71.304
13 | 1.212 | 0.01896 | -0.063 | 63.893
13.5 | 1.168 | 0.02009 | -0.063 | 58.152
14 | 1.118 | 0.022 | -0.063 | 50.827
14.5 | 1.064 | 0.02469 | -0.063 | 43.087
15 | 1.01 | 0.02647 | -0.064 | 38.159

## 140. Re 18M Mach 0.10 (2)
BIGFOIL.COM POLAR EXPORT
NACA64-611 a=0.2
NACA64-611 a=0.2 |  |  |  | Cl Max: | 1.846 | at alpha= | 18.5 | deg
XFOIL ncrit=9 |  |  |  | L/D Max: | 178.046 | at alpha= | 3.5 | deg
Re: | 18000000 |  |  | Cd Min: | 0.0639 | at alpha= | 20 | deg
Mach: | 0.1 |  |  | Cl=0 at alpha= | -3.1935 | deg
|  |  |  | @ Cl=0.1, Cd= | 0.0048905
|  |  |  | @ Cl=0.4, Cd= | 0.0046609
|  |  |  | @ Cl=0.6, Cd= | 0.0046271
alpha (deg) | Cl | Cd | Cm | Cl/Cd
-11 | -0.896 | 0.00974 | -0.0534 | -91.9918
-10.5 | -0.8408 | 0.00906 | -0.0531 | -92.8035
-10 | -0.7847 | 0.00856 | -0.0529 | -91.6706
-9.5 | -0.728 | 0.00813 | -0.0528 | -89.5449
-9 | -0.6711 | 0.00775 | -0.0528 | -86.5935
-8.5 | -0.614 | 0.00741 | -0.0528 | -82.861
-7 | -0.4418 | 0.00648 | -0.053 | -68.179
-6.5 | -0.3844 | 0.00612 | -0.0531 | -62.8105
-6 | -0.3265 | 0.00589 | -0.0534 | -55.4329
-5.5 | -0.2685 | 0.00572 | -0.0536 | -46.9406
-5 | -0.2104 | 0.00556 | -0.0539 | -37.8417
-4.5 | -0.1524 | 0.00536 | -0.0543 | -28.4328
-4 | -0.0941 | 0.00524 | -0.0546 | -17.958
-3.5 | -0.0358 | 0.00509 | -0.055 | -7.0334
-3 | 0.0226 | 0.00501 | -0.0555 | 4.511
-2.5 | 0.081 | 0.00491 | -0.0559 | 16.4969
-2 | 0.1394 | 0.00485 | -0.0564 | 28.7423
-1 | 0.2565 | 0.00474 | -0.0574 | 54.1139
-0.5 | 0.315 | 0.00469 | -0.058 | 67.1642
0 | 0.3734 | 0.00467 | -0.0585 | 79.9572
0.5 | 0.4318 | 0.00465 | -0.0591 | 92.8602
1 | 0.4901 | 0.00461 | -0.0597 | 106.3124
1.5 | 0.5481 | 0.0046 | -0.0603 | 119.1522
2 | 0.6055 | 0.00463 | -0.0609 | 130.7775
3 | 0.7179 | 0.00428 | -0.0621 | 167.7336
3.5 | 0.7745 | 0.00435 | -0.0626 | 178.046
4 | 0.8292 | 0.00484 | -0.0629 | 171.3223
4.5 | 0.884 | 0.00533 | -0.0631 | 165.8537
5 | 0.9382 | 0.00584 | -0.0633 | 160.6507
5.5 | 0.9924 | 0.00628 | -0.0634 | 158.0255
6 | 1.0458 | 0.00672 | -0.0634 | 155.625
6.5 | 1.0976 | 0.0071 | -0.063 | 154.5915
7 | 1.1525 | 0.00743 | -0.0632 | 155.1144
7.5 | 1.2062 | 0.00783 | -0.0633 | 154.0485
8 | 1.2595 | 0.00823 | -0.0633 | 153.0377
8.5 | 1.3123 | 0.00862 | -0.0633 | 152.239
9 | 1.3638 | 0.0091 | -0.0631 | 149.8681
9.5 | 1.4149 | 0.00954 | -0.0628 | 148.3124
10 | 1.464 | 0.0101 | -0.0622 | 144.9505
10.5 | 1.511 | 0.01074 | -0.0613 | 140.689
11 | 1.5563 | 0.0114 | -0.0602 | 136.5175
11.5 | 1.6 | 0.01206 | -0.0588 | 132.67
12 | 1.6406 | 0.01278 | -0.0569 | 128.3725
12.5 | 1.6719 | 0.01362 | -0.0535 | 122.7533
13 | 1.6859 | 0.01459 | -0.0472 | 115.5517
13.5 | 1.7047 | 0.01592 | -0.0427 | 107.0791
14 | 1.7262 | 0.01741 | -0.0392 | 99.1499
14.5 | 1.746 | 0.01923 | -0.0361 | 90.7956
15 | 1.7669 | 0.02118 | -0.0336 | 83.423
15.5 | 1.7858 | 0.02343 | -0.0313 | 76.2185
16 | 1.8004 | 0.02618 | -0.0291 | 68.7701
16.5 | 1.8141 | 0.02918 | -0.0273 | 62.1693
17 | 1.8193 | 0.03308 | -0.0255 | 54.997
17.5 | 1.8345 | 0.03638 | -0.0246 | 50.4261
18 | 1.8428 | 0.04055 | -0.024 | 45.4451
18.5 | 1.846 | 0.04547 | -0.0236 | 40.5982
19 | 1.83 | 0.05289 | -0.0239 | 34.6001
19.5 | 1.8392 | 0.05773 | -0.0247 | 31.8587
20 | 1.8391 | 0.0639 | -0.0259 | 28.7809

## 141. Re 18M Mach 0.25 (1)
BIGFOIL.COM POLAR EXPORT
NACA64-611 a=0.2
NACA64-611 a=0.2 |  |  |  | Cl Max: | 1.324 | at alpha= | 9.5 | deg
JavaFoil+Calcfoil stall+Eppler ext transition |  |  |  | L/D Max: | 159.274 | at alpha= | 5.5 | deg
Re: | 18000000 |  |  | Cd Min: | 0.00544 | at alpha= | 2.5 | deg
Mach: | 0.25 |  |  | Cl=0 at alpha= | -3.1417 | deg
|  |  |  | @ Cl=0.1, Cd= | 0.005798
|  |  |  | @ Cl=0.4, Cd= | 0.0060146
|  |  |  | @ Cl=0.6, Cd= | 0.0055493
alpha (deg) | Cl | Cd | Cm | Cl/Cd
-13.5 | -0.06 | 0.0945 | -0.022 | -0.635
-13 | -0.09 | 0.08907 | -0.022 | -1.014
-12.5 | -0.164 | 0.08311 | -0.022 | -1.972
-12 | -0.21 | 0.07786 | -0.022 | -2.692
-11.5 | -0.247 | 0.07374 | -0.022 | -3.356
-11 | -0.28 | 0.06975 | -0.022 | -4.007
-10.5 | -0.306 | 0.06605 | -0.022 | -4.632
-10 | -0.326 | 0.06267 | -0.022 | -5.206
-9.5 | -0.34 | 0.05911 | -0.023 | -5.757
-9 | -0.347 | 0.0559 | -0.023 | -6.213
-8.5 | -0.348 | 0.05177 | -0.023 | -6.713
-8 | -0.341 | 0.04797 | -0.024 | -7.103
-7.5 | -0.327 | 0.0452 | -0.025 | -7.23
-7 | -0.307 | 0.04183 | -0.026 | -7.331
-6.5 | -0.284 | 0.03546 | -0.031 | -8.004
-6 | -0.306 | 0.00612 | -0.049 | -50.049
-5.5 | -0.261 | 0.00637 | -0.049 | -40.932
-5 | -0.211 | 0.00624 | -0.05 | -33.812
-4.5 | -0.157 | 0.00607 | -0.05 | -25.959
-4 | -0.101 | 0.00596 | -0.051 | -16.946
-3.5 | -0.043 | 0.00589 | -0.051 | -7.228
-3 | 0.017 | 0.00582 | -0.051 | 2.968
-2.5 | 0.078 | 0.00578 | -0.052 | 13.478
-2 | 0.139 | 0.00583 | -0.052 | 23.841
-1.5 | 0.2 | 0.00585 | -0.053 | 34.262
-1 | 0.262 | 0.00589 | -0.053 | 44.505
-0.5 | 0.324 | 0.00594 | -0.054 | 54.481
0 | 0.385 | 0.00599 | -0.054 | 64.238
0.5 | 0.446 | 0.00609 | -0.054 | 73.278
1 | 0.507 | 0.00592 | -0.055 | 85.668
1.5 | 0.568 | 0.00548 | -0.055 | 103.581
2 | 0.628 | 0.00561 | -0.056 | 111.925
2.5 | 0.688 | 0.00544 | -0.056 | 126.554
3 | 0.749 | 0.00552 | -0.057 | 135.607
3.5 | 0.809 | 0.00565 | -0.057 | 143.213
4 | 0.868 | 0.00583 | -0.058 | 149.04
4.5 | 0.928 | 0.00623 | -0.058 | 149.021
5 | 0.986 | 0.00664 | -0.059 | 148.439
5.5 | 1.042 | 0.00654 | -0.059 | 159.274
6 | 1.095 | 0.00847 | -0.06 | 129.334
6.5 | 1.146 | 0.00894 | -0.06 | 128.272
7 | 1.195 | 0.00935 | -0.06 | 127.798
7.5 | 1.237 | 0.00985 | -0.061 | 125.641
8 | 1.274 | 0.01037 | -0.061 | 122.896
8.5 | 1.303 | 0.01098 | -0.062 | 118.724
9 | 1.319 | 0.01164 | -0.062 | 113.295
9.5 | 1.324 | 0.0124 | -0.062 | 106.77
10 | 1.317 | 0.01327 | -0.063 | 99.202
10.5 | 1.294 | 0.01467 | -0.063 | 88.199
11 | 1.26 | 0.01571 | -0.063 | 80.175
11.5 | 1.21 | 0.01717 | -0.063 | 70.449
12 | 1.147 | 0.01865 | -0.064 | 61.49
12.5 | 1.07 | 0.02065 | -0.064 | 51.834
13 | 0.982 | 0.02287 | -0.064 | 42.948
13.5 | 0.884 | 0.02586 | -0.064 | 34.187
14 | 0.78 | 0.02882 | -0.064 | 27.061
14.5 | 0.662 | 0.0369 | -0.062 | 17.942

## 142. Re 18M Mach 0.25 (2)
BIGFOIL.COM POLAR EXPORT
NACA64-611 a=0.2
NACA64-611 a=0.2 |  |  |  | Cl Max: | 1.7813 | at alpha= | 16.5 | deg
XFOIL ncrit=9 |  |  |  | L/D Max: | 183.059 | at alpha= | 3.5 | deg
Re: | 18000000 |  |  | Cd Min: | 0.1668 | at alpha= | -15.5 | deg
Mach: | 0.25 |  |  | Cl=0 at alpha= | -3.1886 | deg
|  |  |  | @ Cl=0.1, Cd= | 0.0049185
|  |  |  | @ Cl=0.4, Cd= | 0.0046756
|  |  |  | @ Cl=0.6, Cd= | 0.0046
alpha (deg) | Cl | Cd | Cm | Cl/Cd
-15.5 | -0.5344 | 0.1668 | 0.0115 | -3.2038
-15 | -0.5134 | 0.16116 | 0.0078 | -3.1857
-14.5 | -0.4955 | 0.15448 | 0.0037 | -3.2075
-14 | -0.4813 | 0.14666 | -0.0007 | -3.2817
-13.5 | -0.4598 | 0.14134 | -0.0042 | -3.2531
-13 | -0.4512 | 0.13224 | -0.009 | -3.412
-12 | -0.4869 | 0.10316 | -0.0242 | -4.7199
-11.5 | -0.5374 | 0.08498 | -0.0355 | -6.3238
-11 | -0.574 | 0.07164 | -0.0446 | -8.0123
-10.5 | -0.8724 | 0.01627 | -0.0648 | -53.6202
-10 | -0.83 | 0.01165 | -0.063 | -71.2446
-9.5 | -0.7724 | 0.00997 | -0.0615 | -77.4724
-9 | -0.712 | 0.00894 | -0.0604 | -79.6421
-8.5 | -0.6505 | 0.00825 | -0.0594 | -78.8485
-8 | -0.5887 | 0.00774 | -0.0587 | -76.0594
-7.5 | -0.5269 | 0.0073 | -0.0581 | -72.1781
-6.5 | -0.404 | 0.00653 | -0.0572 | -61.8683
-6 | -0.343 | 0.00612 | -0.0569 | -56.0458
-5.5 | -0.2818 | 0.00585 | -0.0568 | -48.1709
-5 | -0.2206 | 0.00567 | -0.0568 | -38.9065
-4.5 | -0.1596 | 0.00548 | -0.0569 | -29.1241
-4 | -0.0987 | 0.00529 | -0.057 | -18.6578
-3.5 | -0.0378 | 0.00515 | -0.0572 | -7.3398
-3 | 0.0229 | 0.00504 | -0.0576 | 4.5437
-2.5 | 0.0837 | 0.00494 | -0.0579 | 16.9433
-2 | 0.1443 | 0.00486 | -0.0583 | 29.6914
-1.5 | 0.205 | 0.0048 | -0.0588 | 42.7083
-1 | 0.2656 | 0.00475 | -0.0593 | 55.9158
-0.5 | 0.3262 | 0.0047 | -0.0598 | 69.4043
0 | 0.3867 | 0.00468 | -0.0604 | 82.6282
0.5 | 0.447 | 0.00466 | -0.061 | 95.9227
1 | 0.5074 | 0.00463 | -0.0616 | 109.5896
1.5 | 0.5674 | 0.0046 | -0.0622 | 123.3478
2 | 0.627 | 0.0046 | -0.0628 | 136.3043
2.5 | 0.685 | 0.00428 | -0.0635 | 160.0467
3 | 0.7431 | 0.0043 | -0.064 | 172.814
3.5 | 0.8018 | 0.00438 | -0.0645 | 183.0594
4 | 0.8589 | 0.00483 | -0.0647 | 177.8261
4.5 | 0.9152 | 0.00539 | -0.0648 | 169.7959
5 | 0.9711 | 0.00596 | -0.0648 | 162.9362
5.5 | 1.0268 | 0.00647 | -0.0646 | 158.7017
6 | 1.082 | 0.00695 | -0.0643 | 155.6835
6.5 | 1.1354 | 0.00732 | -0.0636 | 155.1093
7 | 1.1932 | 0.0077 | -0.0637 | 154.961
7.5 | 1.2492 | 0.00813 | -0.0634 | 153.6531
8 | 1.3043 | 0.00859 | -0.063 | 151.8393
8.5 | 1.3589 | 0.00906 | -0.0624 | 149.989
9 | 1.4125 | 0.00957 | -0.0617 | 147.5967
9.5 | 1.4637 | 0.01018 | -0.0605 | 143.7819
10 | 1.5124 | 0.01088 | -0.0589 | 139.0074
10.5 | 1.5579 | 0.01166 | -0.0567 | 133.6106
11 | 1.6013 | 0.01241 | -0.0542 | 129.033
11.5 | 1.627 | 0.01332 | -0.0486 | 122.1471
12 | 1.6452 | 0.01449 | -0.0425 | 113.5404
12.5 | 1.6665 | 0.01604 | -0.0378 | 103.8965
13 | 1.6892 | 0.01784 | -0.034 | 94.6861
13.5 | 1.7106 | 0.01999 | -0.0305 | 85.5728
14 | 1.7297 | 0.02252 | -0.0274 | 76.8073
14.5 | 1.7449 | 0.02556 | -0.0246 | 68.2668
15 | 1.7609 | 0.02875 | -0.0223 | 61.2487
15.5 | 1.7712 | 0.03262 | -0.0202 | 54.298
16 | 1.7771 | 0.03721 | -0.0187 | 47.7587
16.5 | 1.7813 | 0.04231 | -0.0177 | 42.1012
17 | 1.775 | 0.04878 | -0.0173 | 36.3879
17.5 | 1.7782 | 0.05468 | -0.0176 | 32.5201
18 | 1.7727 | 0.06191 | -0.0186 | 28.6335
18.5 | 1.7551 | 0.071 | -0.0208 | 24.7197
19 | 1.7392 | 0.08046 | -0.0238 | 21.6157
19.5 | 1.7207 | 0.09081 | -0.0277 | 18.9484
20 | 1.6958 | 0.10257 | -0.033 | 16.5331

## 143. Re 18M Mach 0.50 (1)
BIGFOIL.COM POLAR EXPORT
NACA64-611 a=0.2
NACA64-611 a=0.2 |  |  |  | Cl Max: | 1.305 | at alpha= | 7.5 | deg
JavaFoil+Calcfoil stall+Eppler ext transition |  |  |  | L/D Max: | 159.604 | at alpha= | 4 | deg
Re: | 18000000 |  |  | Cd Min: | 0.00566 | at alpha= | 2 | deg
Mach: | 0.5 |  |  | Cl=0 at alpha= | -3.1462 | deg
|  |  |  | @ Cl=0.1, Cd= | 0.005958
|  |  |  | @ Cl=0.4, Cd= | 0.0061747
|  |  |  | @ Cl=0.6, Cd= | 0.006155
alpha (deg) | Cl | Cd | Cm | Cl/Cd
-20 | -0.934 | 0.1733 | -0.027 | -5.388
-19.5 | -0.907 | 0.15702 | -0.027 | -5.773
-19 | -0.879 | 0.14704 | -0.027 | -5.98
-18.5 | -0.852 | 0.13932 | -0.027 | -6.116
-18 | -0.824 | 0.13442 | -0.027 | -6.132
-17.5 | -0.797 | 0.12896 | -0.027 | -6.178
-17 | -0.768 | 0.12513 | -0.027 | -6.14
-16.5 | -0.741 | 0.11621 | -0.027 | -6.375
-16 | -0.714 | 0.10942 | -0.027 | -6.523
-15.5 | -0.688 | 0.10114 | -0.028 | -6.798
-15 | -0.66 | 0.09413 | -0.029 | -7.017
-14.5 | -0.65 | 0.06949 | -0.035 | -9.348
-14 | -0.601 | 0.09372 | -0.027 | -6.417
-13.5 | -0.575 | 0.08637 | -0.028 | -6.653
-13 | -0.548 | 0.07914 | -0.029 | -6.924
-12.5 | -0.522 | 0.07247 | -0.03 | -7.2
-12 | -0.496 | 0.06567 | -0.031 | -7.556
-11.5 | -0.472 | 0.05772 | -0.034 | -8.183
-11 | -0.52 | 0.01081 | -0.049 | -48.102
-10.5 | -0.406 | 0.06603 | -0.026 | -6.155
-10 | -0.379 | 0.06285 | -0.026 | -6.022
-9.5 | -0.351 | 0.05741 | -0.027 | -6.121
-9 | -0.324 | 0.05295 | -0.028 | -6.122
-8.5 | -0.297 | 0.04844 | -0.03 | -6.14
-8 | -0.272 | 0.04301 | -0.033 | -6.314
-7.5 | -0.298 | 0.00671 | -0.054 | -44.386
-7 | -0.212 | 0.04584 | -0.026 | -4.63
-6.5 | -0.185 | 0.0439 | -0.026 | -4.203
-6 | -0.157 | 0.03992 | -0.027 | -3.937
-5.5 | -0.13 | 0.03702 | -0.028 | -3.506
-5 | -0.121 | 0.03838 | -0.025 | -3.146
-4.5 | -0.127 | 0.03273 | -0.031 | -3.892
-4 | -0.086 | 0.03294 | -0.028 | -2.62
-3.5 | -0.046 | 0.00614 | -0.057 | -7.535
-3 | 0.019 | 0.00603 | -0.057 | 3.151
-2.5 | 0.086 | 0.00596 | -0.058 | 14.471
-2 | 0.155 | 0.00595 | -0.058 | 25.963
-1.5 | 0.223 | 0.00601 | -0.059 | 37.164
-1 | 0.293 | 0.00605 | -0.059 | 48.339
-0.5 | 0.362 | 0.00613 | -0.06 | 58.975
0 | 0.43 | 0.00621 | -0.06 | 69.245
0.5 | 0.498 | 0.00633 | -0.061 | 78.727
1 | 0.566 | 0.00647 | -0.061 | 87.542
1.5 | 0.634 | 0.00584 | -0.062 | 108.524
2 | 0.701 | 0.00566 | -0.062 | 123.868
2.5 | 0.768 | 0.00581 | -0.063 | 132.231
3 | 0.835 | 0.00597 | -0.063 | 139.802
3.5 | 0.902 | 0.00618 | -0.064 | 145.934
4 | 0.968 | 0.00606 | -0.064 | 159.604
4.5 | 1.033 | 0.00653 | -0.065 | 158.268
5 | 1.094 | 0.0082 | -0.065 | 133.353
5.5 | 1.151 | 0.00898 | -0.066 | 128.17
6 | 1.201 | 0.01033 | -0.066 | 116.256
6.5 | 1.247 | 0.01102 | -0.066 | 113.168
7 | 1.285 | 0.01184 | -0.067 | 108.542
7.5 | 1.305 | 0.01282 | -0.067 | 101.787
8 | 1.294 | 0.01392 | -0.067 | 92.952
8.5 | 1.203 | 0.01583 | -0.067 | 75.985
9 | 0.779 | 0.01817 | -0.068 | 42.862
9.5 | 0.809 | 0.01852 | -0.068 | 43.695
10 | 0.835 | 0.02113 | -0.068 | 39.506
10.5 | 0.867 | 0.0205 | -0.069 | 42.283
11 | 0.893 | 0.02296 | -0.069 | 38.872
11.5 | 0.911 | 0.02816 | -0.068 | 32.357
12 | 0.948 | 0.02546 | -0.07 | 37.244
12.5 | 0.97 | 0.02979 | -0.07 | 32.565

## 144. Re 18M Mach 0.50 (2)
BIGFOIL.COM POLAR EXPORT
NACA64-611 a=0.2
NACA64-611 a=0.2 |  |  |  | Cl Max: | 1.5764 | at alpha= | 10 | deg
XFOIL ncrit=9 |  |  |  | L/D Max: | 204.207 | at alpha= | 3.5 | deg
Re: | 18000000 |  |  | Cd Min: | 0.26611 | at alpha= | -20 | deg
Mach: | 0.5 |  |  | Cl=0 at alpha= | -3.1598 | deg
|  |  |  | @ Cl=0.1, Cd= | 0.0050626
|  |  |  | @ Cl=0.4, Cd= | 0.0047669
|  |  |  | @ Cl=0.6, Cd= | 0.004738
alpha (deg) | Cl | Cd | Cm | Cl/Cd
-20 | -0.7339 | 0.26611 | 0.0676 | -2.7579
-19.5 | -0.7097 | 0.25916 | 0.0623 | -2.7385
-19 | -0.6856 | 0.25177 | 0.057 | -2.7231
-18.5 | -0.6617 | 0.24385 | 0.0518 | -2.7136
-18 | -0.6376 | 0.23575 | 0.0466 | -2.7046
-17.5 | -0.6144 | 0.22747 | 0.0414 | -2.701
-17 | -0.5908 | 0.21932 | 0.0363 | -2.6938
-16 | -0.5462 | 0.20142 | 0.0261 | -2.7117
-15.5 | -0.5249 | 0.19235 | 0.021 | -2.7289
-15 | -0.5043 | 0.18331 | 0.016 | -2.7511
-14 | -0.4608 | 0.16735 | 0.0064 | -2.7535
-13.5 | -0.4395 | 0.15934 | 0.0017 | -2.7583
-13 | -0.4164 | 0.15252 | -0.0027 | -2.7301
-12.5 | -0.3963 | 0.14453 | -0.0073 | -2.742
-12 | -0.3811 | 0.13535 | -0.0122 | -2.8157
-11.5 | -0.367 | 0.12612 | -0.0172 | -2.9099
-11 | -0.3536 | 0.11742 | -0.022 | -3.0114
-10.5 | -0.3336 | 0.1107 | -0.026 | -3.0136
-10 | -0.3181 | 0.10327 | -0.0302 | -3.0803
-9.5 | -0.309 | 0.09478 | -0.035 | -3.2602
-9 | -0.303 | 0.0864 | -0.0397 | -3.5069
-8.5 | -0.2964 | 0.07868 | -0.0442 | -3.7672
-8 | -0.296 | 0.0707 | -0.0488 | -4.1867
-7.5 | -0.2991 | 0.06333 | -0.0532 | -4.7229
-7 | -0.3111 | 0.05586 | -0.0599 | -5.5693
-6.5 | -0.3037 | 0.0472 | -0.0661 | -6.4343
-6 | -0.2854 | 0.03856 | -0.07 | -7.4015
-5.5 | -0.2682 | 0.02664 | -0.0725 | -10.0676
-5 | -0.2367 | 0.01575 | -0.0724 | -15.0286
-4.5 | -0.1964 | 0.00665 | -0.0709 | -29.5338
-4 | -0.1232 | 0.00581 | -0.0692 | -21.2048
-3.5 | -0.0496 | 0.00543 | -0.0681 | -9.1344
-3 | 0.0233 | 0.00524 | -0.0675 | 4.4466
-2.5 | 0.0952 | 0.00507 | -0.0672 | 18.7771
-2 | 0.1664 | 0.00496 | -0.0672 | 33.5484
-1.5 | 0.237 | 0.00488 | -0.0674 | 48.5656
-0.5 | 0.3772 | 0.00478 | -0.0682 | 78.9121
0 | 0.447 | 0.00474 | -0.0688 | 94.3038
0.5 | 0.5166 | 0.00473 | -0.0694 | 109.2178
1 | 0.586 | 0.00474 | -0.07 | 123.6287
1.5 | 0.6553 | 0.00473 | -0.0706 | 138.5412
2 | 0.7244 | 0.0047 | -0.0713 | 154.1277
2.5 | 0.7919 | 0.00431 | -0.072 | 183.7355
3 | 0.8593 | 0.00435 | -0.0723 | 197.5402
3.5 | 0.9271 | 0.00454 | -0.0724 | 204.207
4 | 0.9945 | 0.00496 | -0.0723 | 200.504
4.5 | 1.058 | 0.00574 | -0.0716 | 184.3206
5 | 1.1195 | 0.00659 | -0.0703 | 169.8786
6 | 1.2399 | 0.00808 | -0.0662 | 153.453
6.5 | 1.3044 | 0.00855 | -0.0643 | 152.5614
7 | 1.367 | 0.00917 | -0.0619 | 149.0731
7.5 | 1.4266 | 0.00987 | -0.0586 | 144.539
8 | 1.4825 | 0.01062 | -0.0545 | 139.5951
8.5 | 1.5129 | 0.01158 | -0.0464 | 130.6477
9 | 1.5406 | 0.0132 | -0.0393 | 116.7121
9.5 | 1.5731 | 0.01527 | -0.0333 | 103.019
10 | 1.5764 | 0.01941 | -0.0261 | 81.2159
10.5 | 1.5477 | 0.02617 | -0.02 | 59.1402

## 145. Re 20M Mach 0.00 (1)
BIGFOIL.COM POLAR EXPORT
NACA64-611 a=0.2
NACA64-611 a=0.2 |  |  |  | Cl Max: | 1.342 | at alpha= | 10.5 | deg
JavaFoil+Calcfoil stall+Eppler ext transition |  |  |  | L/D Max: | 157.276 | at alpha= | 5.5 | deg
Re: | 20000000 |  |  | Cd Min: | 0.00504 | at alpha= | -6 | deg
Mach: | 0 |  |  | Cl=0 at alpha= | -3.1465 | deg
|  |  |  | @ Cl=0.1, Cd= | 0.0057641
|  |  |  | @ Cl=0.4, Cd= | 0.005942
|  |  |  | @ Cl=0.6, Cd= | 0.0054747
alpha (deg) | Cl | Cd | Cm | Cl/Cd
-16.5 | -0.347 | 0.11999 | -0.021 | -2.891
-16 | -0.36 | 0.11461 | -0.021 | -3.137
-15.5 | -0.372 | 0.10796 | -0.021 | -3.447
-15 | -0.384 | 0.102 | -0.021 | -3.769
-14.5 | -0.396 | 0.09963 | -0.021 | -3.974
-14 | -0.407 | 0.09441 | -0.021 | -4.309
-13.5 | -0.417 | 0.08868 | -0.021 | -4.703
-13 | -0.426 | 0.08348 | -0.021 | -5.1
-12.5 | -0.433 | 0.08075 | -0.021 | -5.358
-12 | -0.438 | 0.07681 | -0.021 | -5.7
-11.5 | -0.441 | 0.07087 | -0.022 | -6.221
-11 | -0.441 | 0.06696 | -0.022 | -6.59
-10.5 | -0.439 | 0.06279 | -0.023 | -6.989
-10 | -0.433 | 0.05971 | -0.023 | -7.245
-9.5 | -0.423 | 0.05548 | -0.024 | -7.631
-9 | -0.41 | 0.0518 | -0.024 | -7.919
-8.5 | -0.394 | 0.04815 | -0.025 | -8.175
-8 | -0.376 | 0.04192 | -0.029 | -8.964
-7.5 | -0.35 | 0.0402 | -0.029 | -8.698
-7 | -0.391 | 0.00624 | -0.047 | -62.725
-6.5 | -0.351 | 0.00512 | -0.047 | -68.627
-6 | -0.307 | 0.00504 | -0.048 | -60.86
-5.5 | -0.259 | 0.00578 | -0.048 | -44.712
-5 | -0.208 | 0.00603 | -0.048 | -34.422
-4.5 | -0.154 | 0.00593 | -0.049 | -25.972
-4 | -0.099 | 0.00587 | -0.049 | -16.787
-3.5 | -0.041 | 0.00576 | -0.049 | -7.188
-3 | 0.017 | 0.00577 | -0.05 | 2.908
-2.5 | 0.076 | 0.00576 | -0.05 | 13.116
-2 | 0.135 | 0.00577 | -0.051 | 23.365
-1.5 | 0.194 | 0.0058 | -0.051 | 33.461
-1 | 0.254 | 0.00582 | -0.051 | 43.584
-0.5 | 0.314 | 0.00588 | -0.052 | 53.356
0 | 0.373 | 0.00591 | -0.052 | 63.13
0.5 | 0.432 | 0.00598 | -0.053 | 72.283
1 | 0.491 | 0.00582 | -0.053 | 84.316
1.5 | 0.55 | 0.00539 | -0.054 | 102.073
2 | 0.609 | 0.00549 | -0.054 | 110.902
2.5 | 0.667 | 0.00564 | -0.055 | 118.235
3 | 0.725 | 0.00542 | -0.055 | 133.82
3.5 | 0.783 | 0.00555 | -0.055 | 141.082
4 | 0.841 | 0.00578 | -0.056 | 145.633
4.5 | 0.899 | 0.00614 | -0.056 | 146.411
5 | 0.955 | 0.00653 | -0.057 | 146.248
5.5 | 1.01 | 0.00642 | -0.057 | 157.276
6 | 1.063 | 0.00692 | -0.058 | 153.582
6.5 | 1.115 | 0.00715 | -0.058 | 155.851
7 | 1.164 | 0.00877 | -0.059 | 132.695
7.5 | 1.209 | 0.00916 | -0.059 | 131.954
8 | 1.25 | 0.00956 | -0.059 | 130.675
8.5 | 1.285 | 0.01005 | -0.06 | 127.769
9 | 1.31 | 0.01053 | -0.06 | 124.439
9.5 | 1.329 | 0.01114 | -0.061 | 119.313
10 | 1.339 | 0.0118 | -0.061 | 113.53
10.5 | 1.342 | 0.01257 | -0.061 | 106.737
11 | 1.336 | 0.01353 | -0.062 | 98.704
11.5 | 1.322 | 0.0145 | -0.062 | 91.216
12 | 1.301 | 0.01553 | -0.062 | 83.828
12.5 | 1.275 | 0.01644 | -0.063 | 77.534
13 | 1.24 | 0.01804 | -0.063 | 68.715
13.5 | 1.202 | 0.01907 | -0.063 | 63.02
14 | 1.158 | 0.0208 | -0.063 | 55.678
14.5 | 1.109 | 0.02321 | -0.063 | 47.786
15 | 1.062 | 0.02469 | -0.064 | 43.008
15.5 | 1.009 | 0.02807 | -0.064 | 35.929

## 146. Re 20M Mach 0.00 (2)
BIGFOIL.COM POLAR EXPORT
NACA64-611 a=0.2
NACA64-611 a=0.2 |  |  |  | Cl Max: | 1.8736 | at alpha= | 20 | deg
XFOIL ncrit=9 |  |  |  | L/D Max: | 174.512 | at alpha= | 3.5 | deg
Re: | 20000000 |  |  | Cd Min: | 0.05635 | at alpha= | 20 | deg
Mach: | 0 |  |  | Cl=0 at alpha= | -3.1922 | deg
|  |  |  | @ Cl=0.1, Cd= | 0.004823
|  |  |  | @ Cl=0.4, Cd= | 0.0046
|  |  |  | @ Cl=0.6, Cd= | 0.0046778
alpha (deg) | Cl | Cd | Cm | Cl/Cd
-18.5 | -1.5713 | 0.02667 | -0.0635 | -58.9164
-18 | -1.5466 | 0.02444 | -0.0611 | -63.2815
-17.5 | -1.5151 | 0.02241 | -0.0592 | -67.6082
-17 | -1.478 | 0.02069 | -0.0578 | -71.4355
-16.5 | -1.4373 | 0.01918 | -0.0565 | -74.9374
-16 | -1.3939 | 0.01782 | -0.0555 | -78.2211
-15.5 | -1.3485 | 0.01656 | -0.0547 | -81.4312
-15 | -1.301 | 0.01548 | -0.054 | -84.0439
-14.5 | -1.2524 | 0.01447 | -0.0534 | -86.5515
-14 | -1.2025 | 0.01354 | -0.0529 | -88.8109
-13.5 | -1.1514 | 0.01272 | -0.0525 | -90.5189
-13 | -1.0997 | 0.01193 | -0.0521 | -92.1794
-12.5 | -1.047 | 0.01123 | -0.0519 | -93.2324
-12 | -0.9937 | 0.01059 | -0.0517 | -93.8338
-11.5 | -0.9409 | 0.00976 | -0.0514 | -96.4037
-11 | -0.8871 | 0.00908 | -0.0513 | -97.6982
-10.5 | -0.8322 | 0.00858 | -0.0513 | -96.993
-10 | -0.7768 | 0.00816 | -0.0513 | -95.1961
-9.5 | -0.7209 | 0.0078 | -0.0514 | -92.4231
-9 | -0.6648 | 0.00746 | -0.0515 | -89.1153
-8.5 | -0.6084 | 0.00714 | -0.0516 | -85.2101
-8 | -0.5518 | 0.00685 | -0.0518 | -80.5547
-7.5 | -0.495 | 0.00658 | -0.052 | -75.228
-7 | -0.4381 | 0.00631 | -0.0522 | -69.4295
-6.5 | -0.3814 | 0.00598 | -0.0524 | -63.7793
-6 | -0.3241 | 0.00578 | -0.0527 | -56.0727
-5.5 | -0.2665 | 0.00561 | -0.0531 | -47.5045
-5 | -0.2089 | 0.00545 | -0.0534 | -38.3303
-4.5 | -0.1514 | 0.00527 | -0.0538 | -28.7287
-4 | -0.0935 | 0.00516 | -0.0542 | -18.1202
-3.5 | -0.0357 | 0.00501 | -0.0546 | -7.1257
-3 | 0.0223 | 0.00493 | -0.0551 | 4.5233
-2.5 | 0.0804 | 0.00485 | -0.0556 | 16.5773
-2 | 0.1385 | 0.00477 | -0.0561 | 29.0356
-1.5 | 0.1966 | 0.00473 | -0.0566 | 41.5645
-1 | 0.2548 | 0.00466 | -0.0571 | 54.6781
-0.5 | 0.3129 | 0.00464 | -0.0577 | 67.4353
0 | 0.3711 | 0.0046 | -0.0582 | 80.6739
0.5 | 0.4291 | 0.0046 | -0.0588 | 93.2826
1 | 0.4869 | 0.00459 | -0.0594 | 106.0784
1.5 | 0.5445 | 0.00459 | -0.06 | 118.6275
2 | 0.6014 | 0.00468 | -0.0605 | 128.5043
2.5 | 0.6572 | 0.00442 | -0.0612 | 148.6878
3 | 0.7134 | 0.00432 | -0.0618 | 165.1389
3.5 | 0.7696 | 0.00441 | -0.0623 | 174.5125
4 | 0.8239 | 0.00489 | -0.0626 | 168.4867
4.5 | 0.8784 | 0.00536 | -0.0629 | 163.8806
5 | 0.9326 | 0.00582 | -0.0631 | 160.2405
5.5 | 0.9868 | 0.00623 | -0.0633 | 158.3949
6 | 1.0405 | 0.00663 | -0.0634 | 156.9382
6.5 | 1.0934 | 0.007 | -0.0634 | 156.2
7 | 1.1436 | 0.00728 | -0.0627 | 157.0879
7.5 | 1.1997 | 0.00764 | -0.0634 | 157.0288
8 | 1.2526 | 0.00803 | -0.0635 | 155.99
8.5 | 1.3053 | 0.00841 | -0.0636 | 155.2081
9 | 1.3566 | 0.00886 | -0.0635 | 153.1151
9.5 | 1.4076 | 0.00929 | -0.0634 | 151.5178
10 | 1.4568 | 0.00982 | -0.063 | 148.3503
10.5 | 1.5042 | 0.01041 | -0.0623 | 144.4957
11 | 1.55 | 0.01104 | -0.0615 | 140.3986
11.5 | 1.5947 | 0.01165 | -0.0604 | 136.8841
12 | 1.6369 | 0.01231 | -0.059 | 132.9732
12.5 | 1.6742 | 0.0131 | -0.0569 | 127.8015
13 | 1.6978 | 0.01389 | -0.0521 | 122.2318
13.5 | 1.7137 | 0.01495 | -0.0467 | 114.6288
14 | 1.7347 | 0.01621 | -0.0429 | 107.0142
14.5 | 1.7553 | 0.01774 | -0.0396 | 98.9459
15 | 1.7764 | 0.01944 | -0.0368 | 91.3786
15.5 | 1.7964 | 0.02141 | -0.0344 | 83.9047
16.5 | 1.828 | 0.0264 | -0.0301 | 69.2424
17 | 1.8384 | 0.02958 | -0.0282 | 62.1501
17.5 | 1.8517 | 0.03273 | -0.027 | 56.575
18 | 1.8619 | 0.03636 | -0.026 | 51.2074
18.5 | 1.8677 | 0.04068 | -0.0253 | 45.912
19 | 1.8629 | 0.04635 | -0.025 | 40.192
19.5 | 1.8697 | 0.05111 | -0.0254 | 36.5819
20 | 1.8736 | 0.05635 | -0.026 | 33.2493

## 147. Re 20M Mach 0.10 (1)
BIGFOIL.COM POLAR EXPORT
NACA64-611 a=0.2
NACA64-611 a=0.2 |  |  |  | Cl Max: | 1.338 | at alpha= | 10 | deg
JavaFoil+Calcfoil stall+Eppler ext transition |  |  |  | L/D Max: | 157.458 | at alpha= | 5.5 | deg
Re: | 20000000 |  |  | Cd Min: | 0.00512 | at alpha= | -6.5 | deg
Mach: | 0.1 |  |  | Cl=0 at alpha= | -3.1441 | deg
|  |  |  | @ Cl=0.1, Cd= | 0.0057722
|  |  |  | @ Cl=0.4, Cd= | 0.0059597
|  |  |  | @ Cl=0.6, Cd= | 0.0054915
alpha (deg) | Cl | Cd | Cm | Cl/Cd
-16 | -0.317 | 0.11391 | -0.021 | -2.782
-15.5 | -0.331 | 0.10868 | -0.021 | -3.05
-15 | -0.346 | 0.1037 | -0.021 | -3.336
-14.5 | -0.36 | 0.0996 | -0.021 | -3.614
-14 | -0.374 | 0.09378 | -0.021 | -3.985
-13.5 | -0.386 | 0.08916 | -0.021 | -4.334
-13 | -0.398 | 0.08416 | -0.022 | -4.73
-12.5 | -0.408 | 0.08153 | -0.021 | -5.004
-12 | -0.416 | 0.076 | -0.022 | -5.476
-11.5 | -0.422 | 0.07139 | -0.022 | -5.912
-11 | -0.425 | 0.06731 | -0.022 | -6.317
-10.5 | -0.425 | 0.0634 | -0.023 | -6.709
-10 | -0.422 | 0.06035 | -0.023 | -6.986
-9.5 | -0.415 | 0.05613 | -0.024 | -7.39
-9 | -0.404 | 0.05246 | -0.024 | -7.695
-8.5 | -0.388 | 0.04896 | -0.025 | -7.935
-8 | -0.371 | 0.04324 | -0.028 | -8.589
-7.5 | -0.346 | 0.04162 | -0.028 | -8.322
-7 | -0.39 | 0.00624 | -0.047 | -62.56
-6.5 | -0.351 | 0.00512 | -0.047 | -68.447
-6 | -0.307 | 0.00595 | -0.048 | -51.541
-5.5 | -0.259 | 0.0058 | -0.048 | -44.711
-5 | -0.208 | 0.00606 | -0.048 | -34.372
-4.5 | -0.155 | 0.00593 | -0.049 | -26.061
-4 | -0.099 | 0.00587 | -0.049 | -16.84
-3.5 | -0.042 | 0.00577 | -0.05 | -7.197
-3 | 0.017 | 0.00575 | -0.05 | 2.929
-2.5 | 0.076 | 0.00576 | -0.05 | 13.183
-2 | 0.135 | 0.00579 | -0.051 | 23.388
-1.5 | 0.195 | 0.0058 | -0.051 | 33.65
-1 | 0.255 | 0.00582 | -0.052 | 43.855
-0.5 | 0.315 | 0.00587 | -0.052 | 53.689
0 | 0.375 | 0.00593 | -0.053 | 63.208
0.5 | 0.434 | 0.006 | -0.053 | 72.376
1 | 0.493 | 0.00587 | -0.053 | 84.085
1.5 | 0.553 | 0.00538 | -0.054 | 102.752
2 | 0.612 | 0.00552 | -0.054 | 110.775
2.5 | 0.671 | 0.00563 | -0.055 | 119.045
3 | 0.729 | 0.00545 | -0.055 | 133.81
3.5 | 0.787 | 0.00554 | -0.056 | 142.077
4 | 0.845 | 0.00582 | -0.056 | 145.275
4.5 | 0.904 | 0.00613 | -0.057 | 147.383
5 | 0.96 | 0.00654 | -0.057 | 146.875
5.5 | 1.015 | 0.00645 | -0.058 | 157.458
6 | 1.068 | 0.00692 | -0.058 | 154.349
6.5 | 1.12 | 0.00851 | -0.058 | 131.616
7 | 1.169 | 0.00886 | -0.059 | 131.969
7.5 | 1.214 | 0.00924 | -0.059 | 131.397
8 | 1.254 | 0.00969 | -0.06 | 129.447
8.5 | 1.288 | 0.01016 | -0.06 | 126.828
9 | 1.313 | 0.01065 | -0.061 | 123.307
9.5 | 1.329 | 0.01127 | -0.061 | 117.939
10 | 1.338 | 0.01196 | -0.061 | 111.806
10.5 | 1.337 | 0.01276 | -0.062 | 104.818
11 | 1.328 | 0.01378 | -0.062 | 96.355
11.5 | 1.311 | 0.01477 | -0.062 | 88.735
12 | 1.285 | 0.01593 | -0.062 | 80.691
12.5 | 1.252 | 0.01716 | -0.063 | 73.003
13 | 1.213 | 0.01853 | -0.063 | 65.452
13.5 | 1.169 | 0.01978 | -0.063 | 59.11
14 | 1.12 | 0.02147 | -0.063 | 52.135
14.5 | 1.065 | 0.02406 | -0.064 | 44.272
15 | 1.012 | 0.02565 | -0.064 | 39.451

## 148. Re 20M Mach 0.10 (2)
BIGFOIL.COM POLAR EXPORT
NACA64-611 a=0.2
NACA64-611 a=0.2 |  |  |  | Cl Max: | 1.8589 | at alpha= | 18.5 | deg
XFOIL ncrit=9 |  |  |  | L/D Max: | 175.624 | at alpha= | 3.5 | deg
Re: | 20000000 |  |  | Cd Min: | 0.06243 | at alpha= | 20 | deg
Mach: | 0.1 |  |  | Cl=0 at alpha= | -3.1918 | deg
|  |  |  | @ Cl=0.1, Cd= | 0.0048306
|  |  |  | @ Cl=0.4, Cd= | 0.0046
|  |  |  | @ Cl=0.6, Cd= | 0.0046718
alpha (deg) | Cl | Cd | Cm | Cl/Cd
-17.5 | -1.4461 | 0.03255 | -0.0695 | -44.427
-17 | -1.4521 | 0.02737 | -0.0658 | -53.0544
-16.5 | -1.4297 | 0.02404 | -0.0634 | -59.4717
-16 | -1.3959 | 0.02151 | -0.0615 | -64.8954
-15.5 | -1.3565 | 0.01937 | -0.0599 | -70.031
-15 | -1.3119 | 0.01772 | -0.0586 | -74.035
-14.5 | -1.2649 | 0.01624 | -0.0575 | -77.8879
-14 | -1.2159 | 0.01494 | -0.0566 | -81.3855
-13.5 | -1.1648 | 0.01385 | -0.0558 | -84.1011
-13 | -1.1129 | 0.01283 | -0.0551 | -86.742
-12.5 | -1.0597 | 0.01195 | -0.0546 | -88.6778
-12 | -1.0058 | 0.01116 | -0.0541 | -90.1254
-11.5 | -0.9511 | 0.01046 | -0.0537 | -90.9273
-11 | -0.8968 | 0.00959 | -0.0533 | -93.5141
-10.5 | -0.8416 | 0.0089 | -0.053 | -94.5618
-10 | -0.7856 | 0.00837 | -0.0528 | -93.859
-9.5 | -0.7289 | 0.00796 | -0.0527 | -91.5704
-9 | -0.6719 | 0.00759 | -0.0527 | -88.5244
-8.5 | -0.6147 | 0.00724 | -0.0527 | -84.9033
-8 | -0.5574 | 0.00694 | -0.0527 | -80.317
-7.5 | -0.4998 | 0.00665 | -0.0528 | -75.1579
-6.5 | -0.3848 | 0.00603 | -0.0531 | -63.8143
-6 | -0.3269 | 0.00581 | -0.0533 | -56.2651
-5 | -0.2107 | 0.00548 | -0.0539 | -38.4489
-4.5 | -0.1526 | 0.00529 | -0.0542 | -28.8469
-4 | -0.0943 | 0.00517 | -0.0546 | -18.2398
-3.5 | -0.036 | 0.00502 | -0.055 | -7.1713
-3 | 0.0224 | 0.00494 | -0.0555 | 4.5344
-2.5 | 0.0809 | 0.00486 | -0.0559 | 16.6461
-2 | 0.1394 | 0.00477 | -0.0564 | 29.2243
-1.5 | 0.1979 | 0.00473 | -0.0569 | 41.8393
-1 | 0.2564 | 0.00467 | -0.0574 | 54.9036
-0.5 | 0.3149 | 0.00464 | -0.058 | 67.8664
0 | 0.3734 | 0.0046 | -0.0586 | 81.1739
0.5 | 0.4318 | 0.0046 | -0.0591 | 93.8696
1.5 | 0.548 | 0.00459 | -0.0603 | 119.39
2 | 0.6052 | 0.00468 | -0.0609 | 129.3162
2.5 | 0.6614 | 0.00442 | -0.0616 | 149.638
3 | 0.7179 | 0.00433 | -0.0621 | 165.7968
3.5 | 0.7745 | 0.00441 | -0.0627 | 175.6236
4 | 0.8291 | 0.0049 | -0.0629 | 169.2041
4.5 | 0.884 | 0.00537 | -0.0632 | 164.6182
5 | 0.9385 | 0.00585 | -0.0634 | 160.4274
5.5 | 0.9931 | 0.00626 | -0.0635 | 158.6422
6 | 1.047 | 0.00667 | -0.0636 | 156.9715
6.5 | 1.1004 | 0.00704 | -0.0635 | 156.3068
7 | 1.1508 | 0.00732 | -0.0628 | 157.2131
7.5 | 1.2075 | 0.00769 | -0.0635 | 157.0221
8 | 1.2608 | 0.0081 | -0.0635 | 155.6543
8.5 | 1.3138 | 0.00848 | -0.0635 | 154.9292
9 | 1.3656 | 0.00894 | -0.0633 | 152.7517
9.5 | 1.4166 | 0.00941 | -0.063 | 150.542
10 | 1.4661 | 0.00994 | -0.0625 | 147.495
10.5 | 1.5136 | 0.01056 | -0.0617 | 143.3333
11 | 1.5593 | 0.01121 | -0.0606 | 139.099
11.5 | 1.6038 | 0.01184 | -0.0594 | 135.4561
12 | 1.6447 | 0.01257 | -0.0576 | 130.8433
12.5 | 1.6797 | 0.01341 | -0.0548 | 125.2573
13 | 1.6938 | 0.0143 | -0.0483 | 118.4476
14 | 1.7355 | 0.01689 | -0.0402 | 102.7531
14.5 | 1.7562 | 0.01859 | -0.037 | 94.4701
15 | 1.7771 | 0.02047 | -0.0344 | 86.8149
15.5 | 1.7963 | 0.02264 | -0.0319 | 79.3419
16 | 1.8117 | 0.02526 | -0.0297 | 71.7221
16.5 | 1.8259 | 0.02816 | -0.0277 | 64.8402
17 | 1.8272 | 0.03231 | -0.0257 | 56.5522
17.5 | 1.8465 | 0.03519 | -0.0249 | 52.4723
18 | 1.8533 | 0.03942 | -0.0241 | 47.0142
18.5 | 1.8589 | 0.04404 | -0.0236 | 42.2094
19 | 1.841 | 0.05156 | -0.0237 | 35.706
19.5 | 1.8455 | 0.0569 | -0.0245 | 32.4341
20 | 1.8502 | 0.06243 | -0.0255 | 29.6364

## 149. Re 20M Mach 0.25 (1)
BIGFOIL.COM POLAR EXPORT
NACA64-611 a=0.2
NACA64-611 a=0.2 |  |  |  | Cl Max: | 1.325 | at alpha= | 9.5 | deg
JavaFoil+Calcfoil stall+Eppler ext transition |  |  |  | L/D Max: | 157.255 | at alpha= | 5.5 | deg
Re: | 20000000 |  |  | Cd Min: | 0.00539 | at alpha= | 2.5 | deg
Mach: | 0.25 |  |  | Cl=0 at alpha= | -3.1417 | deg
|  |  |  | @ Cl=0.1, Cd= | 0.0058036
|  |  |  | @ Cl=0.4, Cd= | 0.0059697
|  |  |  | @ Cl=0.6, Cd= | 0.005544
alpha (deg) | Cl | Cd | Cm | Cl/Cd
-13.5 | -0.06 | 0.09395 | -0.022 | -0.639
-13 | -0.09 | 0.08859 | -0.022 | -1.02
-12.5 | -0.164 | 0.08234 | -0.022 | -1.99
-12 | -0.21 | 0.07804 | -0.022 | -2.686
-11.5 | -0.247 | 0.07322 | -0.022 | -3.38
-11 | -0.28 | 0.06993 | -0.022 | -3.998
-10.5 | -0.306 | 0.06551 | -0.022 | -4.67
-10 | -0.326 | 0.06267 | -0.023 | -5.207
-9.5 | -0.34 | 0.05856 | -0.023 | -5.812
-9 | -0.347 | 0.0559 | -0.023 | -6.214
-8.5 | -0.348 | 0.05137 | -0.023 | -6.766
-8 | -0.341 | 0.0477 | -0.024 | -7.145
-7.5 | -0.327 | 0.0451 | -0.025 | -7.247
-7 | -0.307 | 0.04167 | -0.026 | -7.362
-6.5 | -0.286 | 0.03341 | -0.033 | -8.559
-6 | -0.306 | 0.00605 | -0.049 | -50.574
-5.5 | -0.261 | 0.00631 | -0.049 | -41.339
-5 | -0.211 | 0.00615 | -0.05 | -34.289
-4.5 | -0.157 | 0.00601 | -0.05 | -26.208
-4 | -0.101 | 0.00592 | -0.051 | -17.064
-3.5 | -0.043 | 0.00585 | -0.051 | -7.278
-3 | 0.017 | 0.00582 | -0.051 | 2.969
-2.5 | 0.078 | 0.0058 | -0.052 | 13.427
-2 | 0.139 | 0.00581 | -0.052 | 23.924
-1.5 | 0.2 | 0.00584 | -0.053 | 34.327
-1 | 0.262 | 0.00588 | -0.053 | 44.6
-0.5 | 0.324 | 0.00592 | -0.054 | 54.641
0 | 0.385 | 0.00595 | -0.054 | 64.745
0.5 | 0.446 | 0.00603 | -0.054 | 73.924
1 | 0.507 | 0.00593 | -0.055 | 85.559
1.5 | 0.568 | 0.00548 | -0.055 | 103.677
2 | 0.628 | 0.0056 | -0.056 | 112.317
2.5 | 0.688 | 0.00539 | -0.056 | 127.797
3 | 0.749 | 0.00553 | -0.057 | 135.487
3.5 | 0.809 | 0.00564 | -0.057 | 143.266
4 | 0.868 | 0.0059 | -0.058 | 147.25
4.5 | 0.928 | 0.00631 | -0.058 | 147.136
5 | 0.986 | 0.00672 | -0.059 | 146.733
5.5 | 1.042 | 0.00662 | -0.059 | 157.255
6 | 1.095 | 0.00716 | -0.06 | 152.884
6.5 | 1.147 | 0.00883 | -0.06 | 129.92
7 | 1.195 | 0.00923 | -0.06 | 129.55
7.5 | 1.238 | 0.0097 | -0.061 | 127.672
8 | 1.275 | 0.0102 | -0.061 | 125.063
8.5 | 1.304 | 0.0108 | -0.062 | 120.807
9 | 1.32 | 0.01148 | -0.062 | 115.023
9.5 | 1.325 | 0.01222 | -0.062 | 108.45
10 | 1.318 | 0.01308 | -0.063 | 100.716
10.5 | 1.296 | 0.01439 | -0.063 | 90.027
11 | 1.261 | 0.01545 | -0.063 | 81.636
11.5 | 1.211 | 0.0168 | -0.063 | 72.091
12 | 1.148 | 0.01838 | -0.064 | 62.448
12.5 | 1.071 | 0.02026 | -0.064 | 52.882
13 | 0.984 | 0.02232 | -0.064 | 44.064
13.5 | 0.886 | 0.02518 | -0.064 | 35.171
14 | 0.781 | 0.02797 | -0.064 | 27.935
14.5 | 0.665 | 0.03527 | -0.063 | 18.842

## 150. Re 20M Mach 0.25 (2)
BIGFOIL.COM POLAR EXPORT
NACA64-611 a=0.2
NACA64-611 a=0.2 |  |  |  | Cl Max: | 1.7955 | at alpha= | 16.5 | deg
XFOIL ncrit=9 |  |  |  | L/D Max: | 180.586 | at alpha= | 3.5 | deg
Re: | 20000000 |  |  | Cd Min: | 0.16639 | at alpha= | -15.5 | deg
Mach: | 0.25 |  |  | Cl=0 at alpha= | -3.1875 | deg
|  |  |  | @ Cl=0.1, Cd= | 0.0048603
|  |  |  | @ Cl=0.4, Cd= | 0.0046078
|  |  |  | @ Cl=0.6, Cd= | 0.004623
alpha (deg) | Cl | Cd | Cm | Cl/Cd
-15.5 | -0.5354 | 0.16639 | 0.0113 | -3.2177
-15 | -0.5144 | 0.16079 | 0.0076 | -3.1992
-14.5 | -0.4965 | 0.15411 | 0.0035 | -3.2217
-14 | -0.4826 | 0.14624 | -0.0009 | -3.3001
-13.5 | -0.4607 | 0.14102 | -0.0044 | -3.2669
-13 | -0.4698 | 0.12725 | -0.011 | -3.6919
-12.5 | -0.4926 | 0.11132 | -0.0195 | -4.4251
-11.5 | -0.5386 | 0.08471 | -0.0357 | -6.3582
-11 | -0.5775 | 0.07108 | -0.0451 | -8.1246
-10.5 | -0.8791 | 0.01503 | -0.0647 | -58.4897
-10 | -0.8312 | 0.01145 | -0.0629 | -72.5939
-9.5 | -0.7736 | 0.00974 | -0.0615 | -79.4251
-9 | -0.7131 | 0.00872 | -0.0603 | -81.7775
-8.5 | -0.6515 | 0.00804 | -0.0594 | -81.0323
-8 | -0.5896 | 0.00754 | -0.0586 | -78.1963
-7.5 | -0.5277 | 0.00713 | -0.058 | -74.0112
-7 | -0.466 | 0.00676 | -0.0575 | -68.9349
-6 | -0.3434 | 0.00604 | -0.0569 | -56.8543
-5.5 | -0.2822 | 0.00576 | -0.0568 | -48.9931
-4.5 | -0.1599 | 0.0054 | -0.0568 | -29.6111
-4 | -0.099 | 0.00522 | -0.057 | -18.9655
-3.5 | -0.038 | 0.00508 | -0.0572 | -7.4803
-3 | 0.0228 | 0.00496 | -0.0575 | 4.5968
-2.5 | 0.0836 | 0.00489 | -0.0579 | 17.0961
-2 | 0.1443 | 0.00478 | -0.0583 | 30.1883
-1.5 | 0.2049 | 0.00474 | -0.0588 | 43.2278
-1 | 0.2656 | 0.00468 | -0.0593 | 56.7521
-0.5 | 0.3261 | 0.00465 | -0.0598 | 70.129
0 | 0.3866 | 0.00461 | -0.0604 | 83.8612
0.5 | 0.447 | 0.0046 | -0.061 | 97.1739
1 | 0.5073 | 0.0046 | -0.0616 | 110.2826
1.5 | 0.5673 | 0.00459 | -0.0622 | 123.5948
2 | 0.6267 | 0.00465 | -0.0628 | 134.7742
2.5 | 0.6849 | 0.00437 | -0.0635 | 156.7277
3 | 0.7431 | 0.00435 | -0.064 | 170.8276
3.5 | 0.8018 | 0.00444 | -0.0645 | 180.5856
4 | 0.8585 | 0.00492 | -0.0647 | 174.4919
4.5 | 0.9151 | 0.00545 | -0.0648 | 167.9083
5 | 0.9714 | 0.00597 | -0.0648 | 162.7136
6 | 1.0832 | 0.00691 | -0.0646 | 156.7583
6.5 | 1.1388 | 0.00728 | -0.0642 | 156.4286
7 | 1.1915 | 0.00759 | -0.0632 | 156.9829
7.5 | 1.2507 | 0.00799 | -0.0636 | 156.5332
8 | 1.3062 | 0.00844 | -0.0633 | 154.763
8.5 | 1.3607 | 0.00892 | -0.0627 | 152.5448
9 | 1.4148 | 0.0094 | -0.062 | 150.5106
9.5 | 1.4663 | 0.01001 | -0.0609 | 146.4835
10 | 1.5154 | 0.01071 | -0.0593 | 141.4939
10.5 | 1.562 | 0.01144 | -0.0573 | 136.5385
11 | 1.6061 | 0.01219 | -0.0549 | 131.7555
11.5 | 1.6372 | 0.01309 | -0.0502 | 125.0726
12 | 1.6532 | 0.01417 | -0.0435 | 116.669
12.5 | 1.6749 | 0.01562 | -0.0387 | 107.2279
13 | 1.6987 | 0.01729 | -0.0348 | 98.2475
13.5 | 1.7208 | 0.01933 | -0.0312 | 89.0222
14 | 1.7405 | 0.02176 | -0.028 | 79.9862
14.5 | 1.7561 | 0.0247 | -0.0251 | 71.0972
15 | 1.7722 | 0.02783 | -0.0227 | 63.6795
15.5 | 1.7823 | 0.03165 | -0.0205 | 56.3128
16 | 1.7905 | 0.03596 | -0.0188 | 49.7914
16.5 | 1.7955 | 0.04088 | -0.0176 | 43.9212
17 | 1.7863 | 0.04755 | -0.0171 | 37.5668
17.5 | 1.7944 | 0.05287 | -0.0172 | 33.9399
18 | 1.7894 | 0.05991 | -0.018 | 29.8681
18.5 | 1.7744 | 0.06855 | -0.0199 | 25.8848
19 | 1.7564 | 0.07817 | -0.0228 | 22.469
19.5 | 1.7383 | 0.08831 | -0.0265 | 19.6841
20 | 1.7155 | 0.0996 | -0.0314 | 17.2239

## 151. Re 20M Mach 0.50 (1)
BIGFOIL.COM POLAR EXPORT
NACA64-611 a=0.2
NACA64-611 a=0.2 |  |  |  | Cl Max: | 1.306 | at alpha= | 7.5 | deg
JavaFoil+Calcfoil stall+Eppler ext transition |  |  |  | L/D Max: | 158.177 | at alpha= | 4 | deg
Re: | 20000000 |  |  | Cd Min: | 0.00513 | at alpha= | -7.5 | deg
Mach: | 0.5 |  |  | Cl=0 at alpha= | -3.1462 | deg
|  |  |  | @ Cl=0.1, Cd= | 0.005968
|  |  |  | @ Cl=0.4, Cd= | 0.0061379
|  |  |  | @ Cl=0.6, Cd= | 0.006115
alpha (deg) | Cl | Cd | Cm | Cl/Cd
-20 | -0.934 | 0.17717 | -0.027 | -5.27
-19.5 | -0.906 | 0.15986 | -0.027 | -5.67
-19 | -0.879 | 0.15 | -0.027 | -5.861
-18.5 | -0.852 | 0.14239 | -0.027 | -5.983
-18 | -0.823 | 0.13954 | -0.027 | -5.901
-17.5 | -0.796 | 0.1327 | -0.027 | -5.998
-17 | -0.768 | 0.12844 | -0.027 | -5.98
-16.5 | -0.741 | 0.11846 | -0.027 | -6.253
-16 | -0.713 | 0.11297 | -0.027 | -6.313
-15.5 | -0.686 | 0.10587 | -0.027 | -6.478
-15 | -0.659 | 0.09912 | -0.028 | -6.646
-14.5 | -0.634 | 0.08701 | -0.029 | -7.284
-14 | -0.602 | 0.09342 | -0.027 | -6.44
-13.5 | -0.575 | 0.08573 | -0.028 | -6.706
-13 | -0.548 | 0.07832 | -0.029 | -7.002
-12.5 | -0.522 | 0.07151 | -0.03 | -7.305
-12 | -0.497 | 0.06446 | -0.032 | -7.714
-11.5 | -0.474 | 0.05565 | -0.035 | -8.525
-11 | -0.531 | 0.00869 | -0.051 | -61.07
-10.5 | -0.407 | 0.06549 | -0.027 | -6.207
-10 | -0.379 | 0.0622 | -0.026 | -6.086
-9.5 | -0.351 | 0.05688 | -0.027 | -6.18
-9 | -0.324 | 0.05264 | -0.029 | -6.163
-8.5 | -0.298 | 0.04787 | -0.03 | -6.22
-8 | -0.272 | 0.04191 | -0.034 | -6.501
-7.5 | -0.298 | 0.00513 | -0.054 | -58.086
-7 | -0.212 | 0.04542 | -0.026 | -4.674
-6.5 | -0.185 | 0.04379 | -0.026 | -4.214
-6 | -0.157 | 0.03986 | -0.027 | -3.944
-5.5 | -0.13 | 0.03704 | -0.028 | -3.504
-5 | -0.121 | 0.03841 | -0.025 | -3.143
-4.5 | -0.127 | 0.03351 | -0.03 | -3.791
-4 | -0.086 | 0.03269 | -0.028 | -2.641
-3.5 | -0.046 | 0.00609 | -0.057 | -7.594
-3 | 0.019 | 0.00602 | -0.057 | 3.153
-2.5 | 0.086 | 0.00597 | -0.058 | 14.449
-2 | 0.155 | 0.00596 | -0.058 | 25.912
-1.5 | 0.223 | 0.006 | -0.059 | 37.202
-1 | 0.293 | 0.00604 | -0.059 | 48.433
-0.5 | 0.362 | 0.00611 | -0.06 | 59.145
0 | 0.43 | 0.00616 | -0.06 | 69.842
0.5 | 0.498 | 0.00627 | -0.061 | 79.479
1 | 0.566 | 0.0064 | -0.061 | 88.431
1.5 | 0.634 | 0.00583 | -0.062 | 108.766
2 | 0.701 | 0.00564 | -0.062 | 124.319
2.5 | 0.768 | 0.00575 | -0.063 | 133.668
3 | 0.835 | 0.00594 | -0.063 | 140.575
3.5 | 0.902 | 0.00611 | -0.064 | 147.685
4 | 0.968 | 0.00612 | -0.064 | 158.177
4.5 | 1.033 | 0.00662 | -0.065 | 156.162
5 | 1.094 | 0.00825 | -0.065 | 132.608
5.5 | 1.149 | 0.00947 | -0.066 | 121.386
6 | 1.202 | 0.01017 | -0.066 | 118.092
6.5 | 1.248 | 0.01083 | -0.066 | 115.259
7 | 1.286 | 0.01166 | -0.067 | 110.329
7.5 | 1.306 | 0.01263 | -0.067 | 103.357
8 | 1.295 | 0.01372 | -0.067 | 94.413
8.5 | 1.204 | 0.01552 | -0.068 | 77.589
9 | 0.78 | 0.0178 | -0.068 | 43.819
9.5 | 0.81 | 0.01818 | -0.068 | 44.55
10 | 0.836 | 0.02075 | -0.068 | 40.271
10.5 | 0.868 | 0.02005 | -0.069 | 43.275
11 | 0.894 | 0.02243 | -0.069 | 39.832
11.5 | 0.912 | 0.02759 | -0.069 | 33.073
12 | 0.95 | 0.02489 | -0.07 | 38.15
12.5 | 0.972 | 0.02905 | -0.07 | 33.444

## 152. Re 20M Mach 0.50 (2)
BIGFOIL.COM POLAR EXPORT
NACA64-611 a=0.2
NACA64-611 a=0.2 |  |  |  | Cl Max: | 1.5817 | at alpha= | 9.5 | deg
XFOIL ncrit=9 |  |  |  | L/D Max: | 203.355 | at alpha= | 3.5 | deg
Re: | 20000000 |  |  | Cd Min: | 0.01483 | at alpha= | 9.5 | deg
Mach: | 0.5 |  |  | Cl=0 at alpha= | -99 | deg
|  |  |  | @ Cl=0.1, Cd= | 0.00469
|  |  |  | @ Cl=0.4, Cd= | 0.00469
|  |  |  | @ Cl=0.6, Cd= | 0.004672
alpha (deg) | Cl | Cd | Cm | Cl/Cd
0 | 0.4469 | 0.00469 | -0.0688 | 95.2878
0.5 | 0.5166 | 0.00467 | -0.0694 | 110.621
1 | 0.5861 | 0.00467 | -0.07 | 125.5032
1.5 | 0.6554 | 0.00468 | -0.0707 | 140.0427
2.5 | 0.7918 | 0.00438 | -0.0719 | 180.7763
3 | 0.8594 | 0.00439 | -0.0723 | 195.7631
3.5 | 0.9273 | 0.00456 | -0.0725 | 203.3553
4.5 | 1.0576 | 0.00579 | -0.0716 | 182.6598
5 | 1.1203 | 0.00657 | -0.0704 | 170.5175
5.5 | 1.1811 | 0.00739 | -0.0687 | 159.8241
6 | 1.2435 | 0.00799 | -0.0668 | 155.632
6.5 | 1.3032 | 0.00842 | -0.0639 | 154.7743
7 | 1.3704 | 0.00901 | -0.0623 | 152.0977
7.5 | 1.4312 | 0.00967 | -0.0592 | 148.0041
8 | 1.4878 | 0.01042 | -0.0552 | 142.7831
8.5 | 1.5229 | 0.01131 | -0.0476 | 134.6508
9 | 1.5491 | 0.01284 | -0.0399 | 120.6464
9.5 | 1.5817 | 0.01483 | -0.0337 | 106.6554