## index
index | Re | Mach | Datasource
1 | 50000 | 0 | JavaFoil+Calcfoil stall+Eppler ext transition
2 | 50000 | 0 | XFOIL ncrit=9
3 | 50000 | 0.1 | JavaFoil+Calcfoil stall+Eppler ext transition
4 | 50000 | 0.1 | XFOIL ncrit=9
5 | 50000 | 0.25 | JavaFoil+Calcfoil stall+Eppler ext transition
6 | 50000 | 0.25 | XFOIL ncrit=9
7 | 50000 | 0.5 | JavaFoil+Calcfoil stall+Eppler ext transition
8 | 50000 | 0.5 | XFOIL ncrit=9
9 | 100000 | 0 | JavaFoil+Calcfoil stall+Eppler ext transition
10 | 100000 | 0 | XFOIL ncrit=9
11 | 100000 | 0.1 | JavaFoil+Calcfoil stall+Eppler ext transition
12 | 100000 | 0.1 | XFOIL ncrit=9
13 | 100000 | 0.25 | JavaFoil+Calcfoil stall+Eppler ext transition
14 | 100000 | 0.25 | XFOIL ncrit=9
15 | 100000 | 0.5 | JavaFoil+Calcfoil stall+Eppler ext transition
16 | 100000 | 0.5 | XFOIL ncrit=9
17 | 250000 | 0 | JavaFoil+Calcfoil stall+Eppler ext transition
18 | 250000 | 0 | XFOIL ncrit=9
19 | 250000 | 0.1 | JavaFoil+Calcfoil stall+Eppler ext transition
20 | 250000 | 0.1 | XFOIL ncrit=9
21 | 250000 | 0.25 | JavaFoil+Calcfoil stall+Eppler ext transition
22 | 250000 | 0.25 | XFOIL ncrit=9
23 | 250000 | 0.5 | JavaFoil+Calcfoil stall+Eppler ext transition
24 | 250000 | 0.5 | XFOIL ncrit=9
25 | 500000 | 0 | JavaFoil+Calcfoil stall+Eppler ext transition
26 | 500000 | 0 | XFOIL ncrit=9
27 | 500000 | 0.1 | JavaFoil+Calcfoil stall+Eppler ext transition
28 | 500000 | 0.1 | XFOIL ncrit=9
29 | 500000 | 0.25 | JavaFoil+Calcfoil stall+Eppler ext transition
30 | 500000 | 0.25 | XFOIL ncrit=9
31 | 500000 | 0.5 | JavaFoil+Calcfoil stall+Eppler ext transition
32 | 500000 | 0.5 | XFOIL ncrit=9
33 | 750000 | 0 | JavaFoil+Calcfoil stall+Eppler ext transition
34 | 750000 | 0 | XFOIL ncrit=9
35 | 750000 | 0.1 | JavaFoil+Calcfoil stall+Eppler ext transition
36 | 750000 | 0.1 | XFOIL ncrit=9
37 | 750000 | 0.25 | JavaFoil+Calcfoil stall+Eppler ext transition
38 | 750000 | 0.25 | XFOIL ncrit=9
39 | 750000 | 0.5 | JavaFoil+Calcfoil stall+Eppler ext transition
40 | 750000 | 0.5 | XFOIL ncrit=9
41 | 1000000 | 0 | JavaFoil+Calcfoil stall+Eppler ext transition
42 | 1000000 | 0 | XFOIL ncrit=9
43 | 1000000 | 0.1 | JavaFoil+Calcfoil stall+Eppler ext transition
44 | 1000000 | 0.1 | XFOIL ncrit=9
45 | 1000000 | 0.25 | JavaFoil+Calcfoil stall+Eppler ext transition
46 | 1000000 | 0.25 | XFOIL ncrit=9
47 | 1000000 | 0.5 | JavaFoil+Calcfoil stall+Eppler ext transition
48 | 1000000 | 0.5 | XFOIL ncrit=9
49 | 2000000 | 0 | JavaFoil+Calcfoil stall+Eppler ext transition
50 | 2000000 | 0 | XFOIL ncrit=9
51 | 2000000 | 0.1 | JavaFoil+Calcfoil stall+Eppler ext transition
52 | 2000000 | 0.1 | XFOIL ncrit=9
53 | 2000000 | 0.25 | JavaFoil+Calcfoil stall+Eppler ext transition
54 | 2000000 | 0.25 | XFOIL ncrit=9
55 | 2000000 | 0.5 | JavaFoil+Calcfoil stall+Eppler ext transition
56 | 2000000 | 0.5 | XFOIL ncrit=9
57 | 3000000 | 0 | JavaFoil+Calcfoil stall+Eppler ext transition
58 | 3000000 | 0 | XFOIL ncrit=9
59 | 3000000 | 0.1 | JavaFoil+Calcfoil stall+Eppler ext transition
60 | 3000000 | 0.1 | XFOIL ncrit=9
61 | 3000000 | 0.25 | JavaFoil+Calcfoil stall+Eppler ext transition
62 | 3000000 | 0.25 | XFOIL ncrit=9
63 | 3000000 | 0.5 | JavaFoil+Calcfoil stall+Eppler ext transition
64 | 3000000 | 0.5 | XFOIL ncrit=9
65 | 4000000 | 0 | JavaFoil+Calcfoil stall+Eppler ext transition
66 | 4000000 | 0 | XFOIL ncrit=9
67 | 4000000 | 0.1 | JavaFoil+Calcfoil stall+Eppler ext transition
68 | 4000000 | 0.1 | XFOIL ncrit=9
69 | 4000000 | 0.25 | JavaFoil+Calcfoil stall+Eppler ext transition
70 | 4000000 | 0.25 | XFOIL ncrit=9
71 | 4000000 | 0.5 | JavaFoil+Calcfoil stall+Eppler ext transition
72 | 4000000 | 0.5 | XFOIL ncrit=9
73 | 5000000 | 0 | JavaFoil+Calcfoil stall+Eppler ext transition
74 | 5000000 | 0 | XFOIL ncrit=9
75 | 5000000 | 0.1 | JavaFoil+Calcfoil stall+Eppler ext transition
76 | 5000000 | 0.1 | XFOIL ncrit=9
77 | 5000000 | 0.25 | JavaFoil+Calcfoil stall+Eppler ext transition
78 | 5000000 | 0.25 | XFOIL ncrit=9
79 | 5000000 | 0.5 | JavaFoil+Calcfoil stall+Eppler ext transition
80 | 5000000 | 0.5 | XFOIL ncrit=9
81 | 6000000 | 0 | JavaFoil+Calcfoil stall+Eppler ext transition
82 | 6000000 | 0 | XFOIL ncrit=9
83 | 6000000 | 0.1 | JavaFoil+Calcfoil stall+Eppler ext transition
84 | 6000000 | 0.1 | XFOIL ncrit=9
85 | 6000000 | 0.25 | JavaFoil+Calcfoil stall+Eppler ext transition
86 | 6000000 | 0.25 | XFOIL ncrit=9
87 | 6000000 | 0.5 | JavaFoil+Calcfoil stall+Eppler ext transition
88 | 6000000 | 0.5 | XFOIL ncrit=9
89 | 7000000 | 0 | JavaFoil+Calcfoil stall+Eppler ext transition
90 | 7000000 | 0 | XFOIL ncrit=9
91 | 7000000 | 0.1 | JavaFoil+Calcfoil stall+Eppler ext transition
92 | 7000000 | 0.1 | XFOIL ncrit=9
93 | 7000000 | 0.25 | JavaFoil+Calcfoil stall+Eppler ext transition
94 | 7000000 | 0.25 | XFOIL ncrit=9
95 | 7000000 | 0.5 | JavaFoil+Calcfoil stall+Eppler ext transition
96 | 7000000 | 0.5 | XFOIL ncrit=9
97 | 8000000 | 0 | JavaFoil+Calcfoil stall+Eppler ext transition
98 | 8000000 | 0 | XFOIL ncrit=9
99 | 8000000 | 0.1 | JavaFoil+Calcfoil stall+Eppler ext transition
100 | 8000000 | 0.1 | XFOIL ncrit=9
101 | 8000000 | 0.25 | JavaFoil+Calcfoil stall+Eppler ext transition
102 | 8000000 | 0.25 | XFOIL ncrit=9
103 | 8000000 | 0.5 | JavaFoil+Calcfoil stall+Eppler ext transition
104 | 8000000 | 0.5 | XFOIL ncrit=9
105 | 10000000 | 0 | JavaFoil+Calcfoil stall+Eppler ext transition
106 | 10000000 | 0 | XFOIL ncrit=9
107 | 10000000 | 0.1 | JavaFoil+Calcfoil stall+Eppler ext transition
108 | 10000000 | 0.1 | XFOIL ncrit=9
109 | 10000000 | 0.25 | JavaFoil+Calcfoil stall+Eppler ext transition
110 | 10000000 | 0.25 | XFOIL ncrit=9
111 | 10000000 | 0.5 | JavaFoil+Calcfoil stall+Eppler ext transition
112 | 10000000 | 0.5 | XFOIL ncrit=9
113 | 12000000 | 0 | JavaFoil+Calcfoil stall+Eppler ext transition
114 | 12000000 | 0 | XFOIL ncrit=9
115 | 12000000 | 0.1 | JavaFoil+Calcfoil stall+Eppler ext transition
116 | 12000000 | 0.1 | XFOIL ncrit=9
117 | 12000000 | 0.25 | JavaFoil+Calcfoil stall+Eppler ext transition
118 | 12000000 | 0.25 | XFOIL ncrit=9
119 | 12000000 | 0.5 | JavaFoil+Calcfoil stall+Eppler ext transition
120 | 12000000 | 0.5 | XFOIL ncrit=9
121 | 14000000 | 0 | JavaFoil+Calcfoil stall+Eppler ext transition
122 | 14000000 | 0 | XFOIL ncrit=9
123 | 14000000 | 0.1 | JavaFoil+Calcfoil stall+Eppler ext transition
124 | 14000000 | 0.1 | XFOIL ncrit=9
125 | 14000000 | 0.25 | JavaFoil+Calcfoil stall+Eppler ext transition
126 | 14000000 | 0.25 | XFOIL ncrit=9
127 | 14000000 | 0.5 | JavaFoil+Calcfoil stall+Eppler ext transition
128 | 14000000 | 0.5 | XFOIL ncrit=9
129 | 16000000 | 0 | JavaFoil+Calcfoil stall+Eppler ext transition
130 | 16000000 | 0 | XFOIL ncrit=9
131 | 16000000 | 0.1 | JavaFoil+Calcfoil stall+Eppler ext transition
132 | 16000000 | 0.1 | XFOIL ncrit=9
133 | 16000000 | 0.25 | JavaFoil+Calcfoil stall+Eppler ext transition
134 | 16000000 | 0.25 | XFOIL ncrit=9
135 | 16000000 | 0.5 | JavaFoil+Calcfoil stall+Eppler ext transition
136 | 16000000 | 0.5 | XFOIL ncrit=9
137 | 18000000 | 0 | JavaFoil+Calcfoil stall+Eppler ext transition
138 | 18000000 | 0 | XFOIL ncrit=9
139 | 18000000 | 0.1 | JavaFoil+Calcfoil stall+Eppler ext transition
140 | 18000000 | 0.1 | XFOIL ncrit=9
141 | 18000000 | 0.25 | JavaFoil+Calcfoil stall+Eppler ext transition
142 | 18000000 | 0.25 | XFOIL ncrit=9
143 | 18000000 | 0.5 | JavaFoil+Calcfoil stall+Eppler ext transition
144 | 18000000 | 0.5 | XFOIL ncrit=9
145 | 20000000 | 0 | JavaFoil+Calcfoil stall+Eppler ext transition
146 | 20000000 | 0 | XFOIL ncrit=9
147 | 20000000 | 0.1 | JavaFoil+Calcfoil stall+Eppler ext transition
148 | 20000000 | 0.1 | XFOIL ncrit=9
149 | 20000000 | 0.25 | JavaFoil+Calcfoil stall+Eppler ext transition
150 | 20000000 | 0.25 | XFOIL ncrit=9
151 | 20000000 | 0.5 | JavaFoil+Calcfoil stall+Eppler ext transition
152 | 20000000 | 0.5 | XFOIL ncrit=9

## 1. Re 50k Mach 0.00 (1)
BIGFOIL.COM POLAR EXPORT
NACA67-512 a=0.6
NACA67-512 a=0.6 |  |  |  | Cl Max: | 1.089 | at alpha= | 10 | deg
JavaFoil+Calcfoil stall+Eppler ext transition |  |  |  | L/D Max: | 40.643 | at alpha= | 4.5 | deg
Re: | 50000 |  |  | Cd Min: | 0.01756 | at alpha= | -1 | deg
Mach: | 0 |  |  | Cl=0 at alpha= | -3.5104 | deg
|  |  |  | @ Cl=0.1, Cd= | 0.039018
|  |  |  | @ Cl=0.4, Cd= | 0.018892
|  |  |  | @ Cl=0.6, Cd= | 0.019833
alpha (deg) | Cl | Cd | Cm | Cl/Cd
-18 | -0.416 | 0.38128 | -0.016 | -1.092
-17.5 | -0.434 | 0.36658 | -0.017 | -1.183
-17 | -0.451 | 0.33093 | -0.017 | -1.364
-16.5 | -0.469 | 0.32238 | -0.017 | -1.454
-16 | -0.485 | 0.27039 | -0.018 | -1.796
-15.5 | -0.502 | 0.26708 | -0.018 | -1.878
-15 | -0.516 | 0.23832 | -0.019 | -2.167
-14.5 | -0.53 | 0.2158 | -0.019 | -2.455
-14 | -0.541 | 0.20085 | -0.019 | -2.694
-13.5 | -0.55 | 0.18315 | -0.019 | -3.004
-13 | -0.555 | 0.17317 | -0.02 | -3.203
-12.5 | -0.554 | 0.16044 | -0.02 | -3.451
-12 | -0.55 | 0.15 | -0.02 | -3.664
-11.5 | -0.542 | 0.13419 | -0.02 | -4.041
-11 | -0.531 | 0.12422 | -0.021 | -4.277
-10.5 | -0.517 | 0.11322 | -0.021 | -4.563
-10 | -0.497 | 0.10502 | -0.022 | -4.729
-9.5 | -0.472 | 0.09654 | -0.022 | -4.892
-9 | -0.445 | 0.09043 | -0.023 | -4.92
-8.5 | -0.415 | 0.08164 | -0.023 | -5.079
-8 | -0.382 | 0.07452 | -0.024 | -5.122
-7.5 | -0.346 | 0.06858 | -0.024 | -5.048
-7 | -0.308 | 0.06341 | -0.025 | -4.865
-6.5 | -0.269 | 0.05928 | -0.025 | -4.531
-6 | -0.227 | 0.05497 | -0.026 | -4.129
-5.5 | -0.184 | 0.05183 | -0.027 | -3.545
-5 | -0.139 | 0.04861 | -0.029 | -2.863
-4.5 | -0.093 | 0.04587 | -0.03 | -2.037
-4 | -0.047 | 0.04396 | -0.031 | -1.064
-3.5 | 0.001 | 0.04205 | -0.032 | 0.014
-3 | 0.049 | 0.04043 | -0.033 | 1.201
-2.5 | 0.097 | 0.03909 | -0.035 | 2.48
-2 | 0.146 | 0.03791 | -0.037 | 3.844
-1.5 | 0.196 | 0.0363 | -0.042 | 5.386
-1 | 0.301 | 0.01756 | -0.076 | 17.124
-0.5 | 0.354 | 0.018 | -0.075 | 19.647
0 | 0.404 | 0.01897 | -0.076 | 21.311
0.5 | 0.462 | 0.01919 | -0.077 | 24.062
1 | 0.519 | 0.01942 | -0.078 | 26.729
1.5 | 0.577 | 0.0197 | -0.079 | 29.273
2 | 0.634 | 0.02003 | -0.08 | 31.653
2.5 | 0.689 | 0.02037 | -0.081 | 33.808
3 | 0.745 | 0.02077 | -0.082 | 35.848
3.5 | 0.8 | 0.02126 | -0.083 | 37.648
4 | 0.855 | 0.02177 | -0.084 | 39.272
4.5 | 0.908 | 0.02234 | -0.085 | 40.643
5 | 0.979 | 0.02551 | -0.087 | 38.377
5.5 | 1.03 | 0.0264 | -0.088 | 39.016
6 | 1.079 | 0.02734 | -0.089 | 39.474
6.5 | 0.931 | 0.05034 | -0.044 | 18.49
7 | 0.964 | 0.05422 | -0.041 | 17.784
7.5 | 0.995 | 0.05832 | -0.039 | 17.056
8 | 1.022 | 0.06265 | -0.036 | 16.312
8.5 | 1.046 | 0.06823 | -0.036 | 15.328
9 | 1.066 | 0.07403 | -0.035 | 14.393
9.5 | 1.081 | 0.07978 | -0.034 | 13.546
10 | 1.089 | 0.0864 | -0.033 | 12.61
10.5 | 1.089 | 0.09393 | -0.032 | 11.591
11 | 1.082 | 0.10212 | -0.031 | 10.597
11.5 | 1.07 | 0.11327 | -0.031 | 9.446
12 | 1.052 | 0.12282 | -0.031 | 8.568
12.5 | 1.03 | 0.1326 | -0.03 | 7.767
13 | 1.003 | 0.15118 | -0.029 | 6.636
13.5 | 0.973 | 0.15896 | -0.03 | 6.122
14 | 0.94 | 0.18039 | -0.028 | 5.211
14.5 | 0.905 | 0.19306 | -0.029 | 4.687
15 | 0.868 | 0.20666 | -0.029 | 4.202

## 2. Re 50k Mach 0.00 (2)
BIGFOIL.COM POLAR EXPORT
NACA67-512 a=0.6
NACA67-512 a=0.6 |  |  |  | Cl Max: | 1.1737 | at alpha= | 10.5 | deg
XFOIL ncrit=9 |  |  |  | L/D Max: | 24.2137 | at alpha= | 9.5 | deg
Re: | 50000 |  |  | Cd Min: | 0.16411 | at alpha= | 15.5 | deg
Mach: | 0 |  |  | Cl=0 at alpha= | 1.8224 | deg
|  |  |  | @ Cl=0.1, Cd= | 0.039586
|  |  |  | @ Cl=0.4, Cd= | 0.062052
|  |  |  | @ Cl=0.6, Cd= | 0.16411
alpha (deg) | Cl | Cd | Cm | Cl/Cd
-10.5 | -0.446 | 0.13863 | -0.028 | -3.2172
-10 | -0.4563 | 0.13359 | -0.0263 | -3.4157
-9.5 | -0.4848 | 0.13097 | -0.0251 | -3.7016
-9 | -0.4823 | 0.12456 | -0.022 | -3.872
-8.5 | -0.4955 | 0.11956 | -0.0191 | -4.1444
-8 | -0.5129 | 0.1148 | -0.0158 | -4.4678
-7.5 | -0.5425 | 0.11054 | -0.0117 | -4.9077
-7 | -0.5478 | 0.10456 | -0.0066 | -5.2391
-6.5 | -0.5817 | 0.1001 | -0.0016 | -5.8112
-6 | -0.6013 | 0.09477 | 0.0035 | -6.3448
-5.5 | -0.6074 | 0.08914 | 0.0105 | -6.814
-4 | -0.3649 | 0.07217 | 0.0276 | -5.0561
-3 | -0.4641 | 0.04802 | -0.0118 | -9.6647
-2.5 | -0.4114 | 0.04312 | -0.0105 | -9.5408
-2 | -0.3657 | 0.03966 | -0.0089 | -9.2209
-1.5 | -0.3181 | 0.037 | -0.0073 | -8.5973
-1 | -0.2692 | 0.03534 | -0.006 | -7.6174
-0.5 | -0.2161 | 0.03441 | -0.0051 | -6.2802
0 | -0.1142 | 0.03249 | -0.0115 | -3.5149
0.5 | -0.0835 | 0.03311 | -0.0084 | -2.5219
1 | -0.0524 | 0.03387 | -0.0058 | -1.5471
1.5 | -0.0207 | 0.03477 | -0.0035 | -0.59534
2 | 0.0114 | 0.03582 | -0.0015 | 0.31826
2.5 | 0.0436 | 0.03703 | 0.0003 | 1.1774
3 | 0.0758 | 0.03841 | 0.0017 | 1.9734
3.5 | 0.1077 | 0.03996 | 0.003 | 2.6952
4 | 0.1392 | 0.0417 | 0.0041 | 3.3381
4.5 | 0.1699 | 0.04364 | 0.0049 | 3.8932
5 | 0.1996 | 0.04581 | 0.0055 | 4.3571
5.5 | 0.2284 | 0.04823 | 0.0059 | 4.7356
6 | 0.2895 | 0.05351 | -0.0005 | 5.4102
6.5 | 0.3586 | 0.05913 | -0.0087 | 6.0646
7 | 0.4133 | 0.06299 | -0.0134 | 6.5614
7.5 | 0.558 | 0.06389 | -0.024 | 8.7338
8 | 0.654 | 0.06304 | -0.0273 | 10.3744
9 | 0.8844 | 0.03731 | -0.0072 | 23.7041
9.5 | 1.0131 | 0.04184 | -0.0133 | 24.2137
10 | 1.1408 | 0.0503 | -0.0233 | 22.6799
10.5 | 1.1737 | 0.05781 | -0.0204 | 20.3027
11 | 1.1651 | 0.06397 | -0.0123 | 18.2132
11.5 | 1.1427 | 0.07076 | -0.0039 | 16.149
12 | 1.1158 | 0.07848 | 0.0029 | 14.2176
12.5 | 1.0691 | 0.08608 | 0.0091 | 12.4198
13 | 0.9641 | 0.09729 | 0.0113 | 9.9095
13.5 | 0.913 | 0.11199 | 0.007 | 8.1525
14 | 0.5747 | 0.14696 | -0.0207 | 3.9106
14.5 | 0.5727 | 0.15257 | -0.0226 | 3.7537
15 | 0.5772 | 0.15805 | -0.0242 | 3.652
15.5 | 0.5883 | 0.16411 | -0.0255 | 3.5848

## 3. Re 50k Mach 0.10 (1)
BIGFOIL.COM POLAR EXPORT
NACA67-512 a=0.6
NACA67-512 a=0.6 |  |  |  | Cl Max: | 1.086 | at alpha= | 10 | deg
JavaFoil+Calcfoil stall+Eppler ext transition |  |  |  | L/D Max: | 40.614 | at alpha= | 4.5 | deg
Re: | 50000 |  |  | Cd Min: | 0.01707 | at alpha= | -1 | deg
Mach: | 0.1 |  |  | Cl=0 at alpha= | -3.5104 | deg
|  |  |  | @ Cl=0.1, Cd= | 0.039083
|  |  |  | @ Cl=0.4, Cd= | 0.018906
|  |  |  | @ Cl=0.6, Cd= | 0.019869
alpha (deg) | Cl | Cd | Cm | Cl/Cd
-17.5 | -0.389 | 0.38601 | -0.017 | -1.008
-17 | -0.409 | 0.34702 | -0.017 | -1.179
-16.5 | -0.429 | 0.32804 | -0.018 | -1.308
-16 | -0.449 | 0.29466 | -0.018 | -1.523
-15.5 | -0.468 | 0.28744 | -0.018 | -1.628
-15 | -0.486 | 0.252 | -0.019 | -1.928
-14.5 | -0.503 | 0.23559 | -0.019 | -2.133
-14 | -0.517 | 0.21139 | -0.019 | -2.447
-13.5 | -0.53 | 0.19698 | -0.019 | -2.689
-13 | -0.537 | 0.17858 | -0.02 | -3.008
-12.5 | -0.539 | 0.15927 | -0.02 | -3.386
-12 | -0.538 | 0.15442 | -0.02 | -3.483
-11.5 | -0.533 | 0.14151 | -0.02 | -3.765
-11 | -0.524 | 0.12655 | -0.021 | -4.142
-10.5 | -0.511 | 0.1182 | -0.021 | -4.326
-10 | -0.493 | 0.10602 | -0.022 | -4.649
-9.5 | -0.47 | 0.09736 | -0.022 | -4.824
-9 | -0.443 | 0.09055 | -0.023 | -4.896
-8.5 | -0.414 | 0.08153 | -0.023 | -5.076
-8 | -0.381 | 0.07562 | -0.024 | -5.044
-7.5 | -0.346 | 0.07018 | -0.024 | -4.937
-7 | -0.309 | 0.06361 | -0.025 | -4.858
-6.5 | -0.269 | 0.05976 | -0.025 | -4.506
-6 | -0.228 | 0.05521 | -0.026 | -4.124
-5.5 | -0.184 | 0.05206 | -0.028 | -3.542
-5 | -0.14 | 0.04889 | -0.029 | -2.858
-4.5 | -0.094 | 0.046 | -0.03 | -2.04
-4 | -0.047 | 0.04411 | -0.031 | -1.065
-3.5 | 0.001 | 0.04217 | -0.032 | 0.014
-3 | 0.049 | 0.0405 | -0.033 | 1.205
-2.5 | 0.097 | 0.03915 | -0.035 | 2.489
-2 | 0.146 | 0.03805 | -0.037 | 3.848
-1.5 | 0.196 | 0.03685 | -0.04 | 5.316
-1 | 0.302 | 0.01707 | -0.076 | 17.695
-0.5 | 0.355 | 0.01805 | -0.075 | 19.693
0 | 0.406 | 0.01902 | -0.076 | 21.369
0.5 | 0.464 | 0.01924 | -0.077 | 24.127
1 | 0.522 | 0.01949 | -0.078 | 26.771
1.5 | 0.58 | 0.01976 | -0.079 | 29.324
2 | 0.637 | 0.02007 | -0.08 | 31.744
2.5 | 0.692 | 0.02045 | -0.081 | 33.843
3 | 0.748 | 0.02086 | -0.082 | 35.879
3.5 | 0.804 | 0.02136 | -0.083 | 37.654
4 | 0.859 | 0.02186 | -0.084 | 39.306
4.5 | 0.912 | 0.02246 | -0.085 | 40.614
5 | 0.984 | 0.02566 | -0.088 | 38.326
5.5 | 1.035 | 0.02657 | -0.089 | 38.944
6 | 1.084 | 0.02752 | -0.09 | 39.379
6.5 | 0.935 | 0.05029 | -0.044 | 18.593
7 | 0.968 | 0.05447 | -0.041 | 17.765
7.5 | 0.998 | 0.05863 | -0.039 | 17.016
8 | 1.024 | 0.06366 | -0.037 | 16.093
8.5 | 1.047 | 0.06785 | -0.036 | 15.435
9 | 1.066 | 0.07373 | -0.035 | 14.454
9.5 | 1.08 | 0.08181 | -0.034 | 13.196
10 | 1.086 | 0.08724 | -0.033 | 12.452
10.5 | 1.083 | 0.09541 | -0.032 | 11.35
11 | 1.073 | 0.10377 | -0.031 | 10.342
11.5 | 1.057 | 0.11522 | -0.031 | 9.176
12 | 1.036 | 0.12492 | -0.03 | 8.289
12.5 | 1.009 | 0.13598 | -0.03 | 7.418
13 | 0.977 | 0.1538 | -0.03 | 6.355
13.5 | 0.942 | 0.16343 | -0.029 | 5.766
14 | 0.904 | 0.18297 | -0.028 | 4.943
14.5 | 0.865 | 0.19971 | -0.028 | 4.329
15 | 0.823 | 0.22243 | -0.029 | 3.701

## 4. Re 50k Mach 0.10 (2)
BIGFOIL.COM POLAR EXPORT
NACA67-512 a=0.6
NACA67-512 a=0.6 |  |  |  | Cl Max: | 1.1711 | at alpha= | 10.5 | deg
XFOIL ncrit=9 |  |  |  | L/D Max: | 24.1711 | at alpha= | 9.5 | deg
Re: | 50000 |  |  | Cd Min: | 0.16426 | at alpha= | 15.5 | deg
Mach: | 0.1 |  |  | Cl=0 at alpha= | 1.8308 | deg
|  |  |  | @ Cl=0.1, Cd= | 0.039737
|  |  |  | @ Cl=0.4, Cd= | 0.062121
|  |  |  | @ Cl=0.6, Cd= | 0.16426
alpha (deg) | Cl | Cd | Cm | Cl/Cd
-10 | -0.4527 | 0.13397 | -0.0261 | -3.3791
-9.5 | -0.4886 | 0.13208 | -0.0253 | -3.6993
-9 | -0.4859 | 0.12558 | -0.0222 | -3.8692
-8.5 | -0.4989 | 0.12053 | -0.0193 | -4.1392
-8 | -0.5169 | 0.11578 | -0.016 | -4.4645
-7.5 | -0.5471 | 0.11153 | -0.0118 | -4.9054
-7 | -0.5419 | 0.10511 | -0.0067 | -5.1556
-6.5 | -0.588 | 0.1011 | -0.0019 | -5.816
-5 | -0.6013 | 0.08461 | 0.0215 | -7.1067
-4.5 | -0.2136 | 0.07252 | 0.0018 | -2.9454
-4 | -0.3667 | 0.07259 | 0.0277 | -5.0517
-3 | -0.4675 | 0.04851 | -0.0118 | -9.6372
-2.5 | -0.4147 | 0.04353 | -0.0105 | -9.5268
-2 | -0.3687 | 0.03999 | -0.0089 | -9.2198
-1.5 | -0.3211 | 0.03725 | -0.0074 | -8.6201
-1 | -0.2722 | 0.03553 | -0.006 | -7.6611
-0.5 | -0.2183 | 0.03459 | -0.0052 | -6.3111
0 | -0.1151 | 0.0326 | -0.0117 | -3.5307
0.5 | -0.0842 | 0.03323 | -0.0085 | -2.5339
1 | -0.0531 | 0.03398 | -0.0059 | -1.5627
1.5 | -0.0213 | 0.03489 | -0.0035 | -0.61049
2 | 0.0109 | 0.03595 | -0.0015 | 0.3032
2.5 | 0.0432 | 0.03716 | 0.0003 | 1.1625
3 | 0.0755 | 0.03855 | 0.0018 | 1.9585
3.5 | 0.1075 | 0.0401 | 0.003 | 2.6808
4 | 0.139 | 0.04185 | 0.0041 | 3.3214
4.5 | 0.1698 | 0.04381 | 0.0049 | 3.8758
5 | 0.1996 | 0.04599 | 0.0056 | 4.3401
5.5 | 0.2285 | 0.04842 | 0.0059 | 4.7191
6 | 0.2883 | 0.05341 | -0.0004 | 5.3979
6.5 | 0.354 | 0.05876 | -0.0078 | 6.0245
7 | 0.4286 | 0.06421 | -0.0156 | 6.675
7.5 | 0.5668 | 0.06403 | -0.0245 | 8.8521
8 | 0.6463 | 0.06337 | -0.0262 | 10.1988
8.5 | 0.8144 | 0.04917 | -0.0244 | 16.5629
9 | 0.884 | 0.03788 | -0.0063 | 23.3369
9.5 | 1.0396 | 0.04301 | -0.0158 | 24.1711
10 | 1.141 | 0.05098 | -0.022 | 22.3813
10.5 | 1.1711 | 0.05855 | -0.0188 | 20.0017
11 | 1.1578 | 0.06453 | -0.0102 | 17.942
11.5 | 1.1324 | 0.07122 | -0.0018 | 15.9
12 | 1.1024 | 0.0789 | 0.0049 | 13.9721
12.5 | 1.0631 | 0.08708 | 0.0099 | 12.2083
13 | 0.9489 | 0.09905 | 0.0111 | 9.58
13.5 | 0.906 | 0.11368 | 0.0065 | 7.9697
14.5 | 0.5726 | 0.15273 | -0.0226 | 3.7491
15 | 0.5772 | 0.15824 | -0.0243 | 3.6476
15.5 | 0.5879 | 0.16426 | -0.0256 | 3.5791

## 5. Re 50k Mach 0.25 (1)
BIGFOIL.COM POLAR EXPORT
NACA67-512 a=0.6
NACA67-512 a=0.6 |  |  |  | Cl Max: | 1.062 | at alpha= | 9.5 | deg
JavaFoil+Calcfoil stall+Eppler ext transition |  |  |  | L/D Max: | 40.637 | at alpha= | 4.5 | deg
Re: | 50000 |  |  | Cd Min: | 0.01834 | at alpha= | -0.5 | deg
Mach: | 0.25 |  |  | Cl=0 at alpha= | -3.5102 | deg
|  |  |  | @ Cl=0.1, Cd= | 0.03943
|  |  |  | @ Cl=0.4, Cd= | 0.018993
|  |  |  | @ Cl=0.6, Cd= | 0.32079
alpha (deg) | Cl | Cd | Cm | Cl/Cd
-15.5 | -0.069 | 0.96985 | -0.017 | -0.071
-15 | -0.181 | 0.61237 | -0.016 | -0.296
-14.5 | -0.244 | 0.4722 | -0.017 | -0.516
-14 | -0.297 | 0.37424 | -0.019 | -0.793
-13.5 | -0.343 | 0.30583 | -0.02 | -1.123
-13 | -0.382 | 0.25137 | -0.02 | -1.518
-12.5 | -0.41 | 0.22188 | -0.021 | -1.849
-12 | -0.433 | 0.20634 | -0.021 | -2.1
-11.5 | -0.45 | 0.17904 | -0.021 | -2.515
-11 | -0.461 | 0.14871 | -0.022 | -3.099
-10.5 | -0.465 | 0.13898 | -0.021 | -3.343
-10 | -0.459 | 0.12459 | -0.022 | -3.685
-9.5 | -0.446 | 0.11132 | -0.023 | -4.007
-9 | -0.428 | 0.09886 | -0.023 | -4.327
-8.5 | -0.405 | 0.09109 | -0.023 | -4.443
-8 | -0.377 | 0.08046 | -0.024 | -4.688
-7.5 | -0.346 | 0.07385 | -0.024 | -4.68
-7 | -0.31 | 0.06649 | -0.025 | -4.669
-6.5 | -0.272 | 0.06205 | -0.026 | -4.385
-6 | -0.231 | 0.05766 | -0.027 | -4.007
-5.5 | -0.188 | 0.05281 | -0.028 | -3.556
-5 | -0.143 | 0.04981 | -0.029 | -2.864
-4.5 | -0.096 | 0.04698 | -0.03 | -2.043
-4 | -0.048 | 0.04473 | -0.032 | -1.076
-3.5 | 0.001 | 0.04268 | -0.033 | 0.015
-3 | 0.05 | 0.04085 | -0.034 | 1.226
-2.5 | 0.1 | 0.03943 | -0.036 | 2.537
-2 | 0.15 | 0.03836 | -0.037 | 3.919
-1.5 | 0.201 | 0.03723 | -0.041 | 5.403
-1 | 0.31 | 0.01867 | -0.078 | 16.619
-0.5 | 0.365 | 0.01834 | -0.077 | 19.899
0 | 0.417 | 0.01931 | -0.078 | 21.612
0.5 | 0.477 | 0.01955 | -0.079 | 24.389
1 | 0.536 | 0.0198 | -0.08 | 27.075
1.5 | 0.595 | 0.02009 | -0.081 | 29.638
2 | 0.655 | 0.02045 | -0.082 | 32.011
2.5 | 0.711 | 0.02083 | -0.083 | 34.126
3 | 0.769 | 0.02128 | -0.084 | 36.124
3.5 | 0.826 | 0.02182 | -0.085 | 37.83
4 | 0.882 | 0.02238 | -0.086 | 39.395
4.5 | 0.936 | 0.02303 | -0.087 | 40.637
5 | 1.008 | 0.02645 | -0.09 | 38.105
5.5 | 1.059 | 0.02743 | -0.091 | 38.614
6 | 0.92 | 0.04793 | -0.047 | 19.201
6.5 | 0.955 | 0.05141 | -0.044 | 18.567
7 | 0.985 | 0.05589 | -0.041 | 17.627
7.5 | 1.012 | 0.06054 | -0.038 | 16.721
8 | 1.034 | 0.06528 | -0.036 | 15.843
8.5 | 1.051 | 0.07199 | -0.036 | 14.592
9 | 1.06 | 0.07713 | -0.035 | 13.742
9.5 | 1.062 | 0.08542 | -0.033 | 12.432
10 | 1.053 | 0.09875 | -0.032 | 10.664
10.5 | 1.028 | 0.10681 | -0.031 | 9.625
11 | 0.992 | 0.11825 | -0.03 | 8.39
11.5 | 0.945 | 0.13499 | -0.03 | 7.004
12 | 0.888 | 0.15217 | -0.028 | 5.838
12.5 | 0.822 | 0.17365 | -0.028 | 4.735
13 | 0.748 | 0.19601 | -0.028 | 3.817
13.5 | 0.668 | 0.23682 | -0.028 | 2.819
14 | 0.582 | 0.26438 | -0.027 | 2.2
14.5 | 0.491 | 0.32079 | -0.029 | 1.529

## 6. Re 50k Mach 0.25 (2)
BIGFOIL.COM POLAR EXPORT
NACA67-512 a=0.6
NACA67-512 a=0.6 |  |  |  | Cl Max: | 1.1567 | at alpha= | 10.5 | deg
XFOIL ncrit=9 |  |  |  | L/D Max: | 22.9782 | at alpha= | 9.5 | deg
Re: | 50000 |  |  | Cd Min: | 0.19074 | at alpha= | 15.5 | deg
Mach: | 0.25 |  |  | Cl=0 at alpha= | 1.8742 | deg
|  |  |  | @ Cl=0.1, Cd= | 0.040595
|  |  |  | @ Cl=0.4, Cd= | 0.061304
|  |  |  | @ Cl=0.6, Cd= | 0.064319
alpha (deg) | Cl | Cd | Cm | Cl/Cd
-10.5 | -0.4628 | 0.14514 | -0.0293 | -3.1886
-10 | -0.4523 | 0.13764 | -0.0263 | -3.2861
-9.5 | -0.4539 | 0.13188 | -0.024 | -3.4418
-9 | -0.4631 | 0.12689 | -0.0216 | -3.6496
-8.5 | -0.4747 | 0.12211 | -0.0188 | -3.8875
-8 | -0.4931 | 0.11771 | -0.0158 | -4.1891
-7.5 | -0.5271 | 0.11409 | -0.012 | -4.62
-7 | -0.5212 | 0.10757 | -0.0072 | -4.8452
-6.5 | -0.5357 | 0.10235 | -0.0016 | -5.234
-6 | -0.5615 | 0.09777 | 0.0054 | -5.7431
-5.5 | -0.5825 | 0.09292 | 0.0131 | -6.2688
-5 | -0.559 | 0.08749 | 0.0245 | -6.3893
-4 | -0.3742 | 0.07445 | 0.0274 | -5.0262
-3 | -0.4846 | 0.05118 | -0.0118 | -9.4685
-2.5 | -0.4354 | 0.04534 | -0.0109 | -9.603
-2 | -0.3855 | 0.04189 | -0.0092 | -9.2027
-1.5 | -0.3375 | 0.03864 | -0.0077 | -8.7345
-1 | -0.2878 | 0.03678 | -0.006 | -7.8249
0 | -0.1211 | 0.03324 | -0.0127 | -3.6432
0.5 | -0.0883 | 0.03388 | -0.0092 | -2.6063
1 | -0.0566 | 0.03464 | -0.0063 | -1.6339
1.5 | -0.0244 | 0.03556 | -0.0038 | -0.68616
2 | 0.0082 | 0.03663 | -0.0016 | 0.22386
2.5 | 0.041 | 0.03788 | 0.0003 | 1.0824
3 | 0.0737 | 0.0393 | 0.0019 | 1.8753
3.5 | 0.1062 | 0.0409 | 0.0032 | 2.5966
4 | 0.1381 | 0.0427 | 0.0044 | 3.2342
4.5 | 0.1693 | 0.04472 | 0.0052 | 3.7858
5 | 0.1995 | 0.04698 | 0.0059 | 4.2465
5.5 | 0.2288 | 0.0495 | 0.0062 | 4.6222
6 | 0.3032 | 0.05552 | -0.0028 | 5.4611
6.5 | 0.3669 | 0.06051 | -0.0095 | 6.0635
7 | 0.499 | 0.06368 | -0.0209 | 7.8361
7.5 | 0.5835 | 0.0646 | -0.0243 | 9.0325
8 | 0.6744 | 0.06305 | -0.0257 | 10.6963
9 | 0.8937 | 0.04041 | -0.0025 | 22.1158
9.5 | 1.0655 | 0.04637 | -0.0129 | 22.9782
10 | 1.1222 | 0.05372 | -0.0127 | 20.8898
10.5 | 1.1567 | 0.06243 | -0.0108 | 18.528
11 | 1.1266 | 0.0681 | -0.0012 | 16.5433
11.5 | 1.0883 | 0.07474 | 0.0066 | 14.5611
12 | 1.0486 | 0.08276 | 0.0117 | 12.6704
12.5 | 0.9485 | 0.0945 | 0.0129 | 10.037
13 | 0.9054 | 0.10802 | 0.0091 | 8.3818
13.5 | 0.8158 | 0.13469 | -0.0095 | 6.0569
14 | 0.7542 | 0.16474 | -0.0334 | 4.5781
14.5 | 0.764 | 0.17272 | -0.0354 | 4.4233
15 | 0.7686 | 0.17986 | -0.038 | 4.2733
15.5 | 0.8003 | 0.19074 | -0.039 | 4.1958

## 7. Re 50k Mach 0.50 (1)
BIGFOIL.COM POLAR EXPORT
NACA67-512 a=0.6
NACA67-512 a=0.6 |  |  |  | Cl Max: | 1.254 | at alpha= | 20 | deg
JavaFoil+Calcfoil stall+Eppler ext transition |  |  |  | L/D Max: | 39.363 | at alpha= | 4 | deg
Re: | 50000 |  |  | Cd Min: | 0.0196 | at alpha= | -0.5 | deg
Mach: | 0.5 |  |  | Cl=0 at alpha= | -3.5093 | deg
|  |  |  | @ Cl=0.1, Cd= | 0.041506
|  |  |  | @ Cl=0.4, Cd= | 0.019623
|  |  |  | @ Cl=0.6, Cd= | 0.021287
alpha (deg) | Cl | Cd | Cm | Cl/Cd
-20 | -0.898 | 0.40604 | -0.027 | -2.212
-19.5 | -0.872 | 0.39795 | -0.028 | -2.191
-19 | -0.845 | 0.39126 | -0.028 | -2.16
-18.5 | -0.819 | 0.37982 | -0.029 | -2.155
-18 | -0.792 | 0.37437 | -0.029 | -2.115
-17.5 | -0.765 | 0.36928 | -0.029 | -2.072
-17 | -0.737 | 0.37435 | -0.029 | -1.968
-16.5 | -0.71 | 0.35907 | -0.028 | -1.976
-16 | -0.683 | 0.36135 | -0.029 | -1.889
-15.5 | -0.656 | 0.3549 | -0.029 | -1.848
-15 | -0.629 | 0.3354 | -0.03 | -1.875
-14.5 | -0.602 | 0.31657 | -0.03 | -1.901
-14 | -0.575 | 0.32501 | -0.031 | -1.769
-13.5 | -0.547 | 0.30488 | -0.029 | -1.793
-13 | -0.519 | 0.28564 | -0.029 | -1.818
-12.5 | -0.492 | 0.27778 | -0.03 | -1.772
-12 | -0.465 | 0.27643 | -0.03 | -1.682
-11.5 | -0.438 | 0.27235 | -0.031 | -1.608
-11 | -0.411 | 0.26862 | -0.031 | -1.529
-10.5 | -0.383 | 0.27584 | -0.031 | -1.39
-10 | -0.355 | 0.23152 | -0.029 | -1.534
-9.5 | -0.328 | 0.22878 | -0.029 | -1.434
-9 | -0.301 | 0.22301 | -0.03 | -1.349
-8.5 | -0.273 | 0.21941 | -0.03 | -1.246
-8 | -0.246 | 0.2025 | -0.03 | -1.215
-7.5 | -0.218 | 0.17969 | -0.027 | -1.215
-7 | -0.191 | 0.17711 | -0.027 | -1.079
-6.5 | -0.164 | 0.14542 | -0.028 | -1.126
-6 | -0.209 | 0.0794 | -0.028 | -2.636
-5.5 | -0.189 | 0.06468 | -0.029 | -2.926
-5 | -0.15 | 0.05642 | -0.03 | -2.664
-4.5 | -0.104 | 0.05183 | -0.031 | -1.998
-4 | -0.053 | 0.04789 | -0.033 | -1.1
-3.5 | 0.001 | 0.0451 | -0.036 | 0.015
-3 | 0.056 | 0.04289 | -0.037 | 1.295
-2.5 | 0.111 | 0.04116 | -0.039 | 2.704
-2 | 0.168 | 0.03984 | -0.041 | 4.207
-1.5 | 0.224 | 0.03882 | -0.043 | 5.773
-1 | 0.346 | 0.0198 | -0.087 | 17.456
-0.5 | 0.407 | 0.0196 | -0.086 | 20.75
0 | 0.466 | 0.02064 | -0.087 | 22.574
0.5 | 0.532 | 0.02096 | -0.088 | 25.407
1 | 0.599 | 0.02128 | -0.089 | 28.129
1.5 | 0.665 | 0.02172 | -0.09 | 30.612
2 | 0.731 | 0.02219 | -0.091 | 32.938
2.5 | 0.792 | 0.0227 | -0.093 | 34.917
3 | 0.856 | 0.02336 | -0.094 | 36.648
3.5 | 0.919 | 0.02407 | -0.095 | 38.168
4 | 0.98 | 0.02489 | -0.096 | 39.363
4.5 | 1.056 | 0.02905 | -0.099 | 36.336
5 | 1.11 | 0.03045 | -0.1 | 36.444
5.5 | 0.964 | 0.04813 | -0.05 | 20.03
6 | 0.997 | 0.05229 | -0.047 | 19.064
6.5 | 1.011 | 0.05894 | -0.041 | 17.16
7 | 1.001 | 0.06815 | -0.039 | 14.69
7.5 | 0.923 | 0.08146 | -0.034 | 11.331
8 | 0.622 | 0.19961 | -0.039 | 3.117
8.5 | 0.649 | 0.18479 | -0.039 | 3.51
9 | 0.675 | 0.18979 | -0.04 | 3.557
9.5 | 0.702 | 0.23514 | -0.046 | 2.987
10 | 0.729 | 0.23787 | -0.046 | 3.063
10.5 | 0.755 | 0.24072 | -0.047 | 3.136
11 | 0.783 | 0.26594 | -0.053 | 2.943
11.5 | 0.809 | 0.27022 | -0.053 | 2.993
12 | 0.835 | 0.27496 | -0.054 | 3.036
12.5 | 0.861 | 0.28352 | -0.054 | 3.036
13 | 0.889 | 0.29774 | -0.06 | 2.985
13.5 | 0.915 | 0.30465 | -0.06 | 3.002
14 | 0.94 | 0.3089 | -0.061 | 3.044
14.5 | 0.966 | 0.32015 | -0.062 | 3.018
15 | 0.994 | 0.37204 | -0.066 | 2.672
15.5 | 1.02 | 0.35821 | -0.067 | 2.847
16 | 1.046 | 0.36433 | -0.067 | 2.87
16.5 | 1.071 | 0.38091 | -0.068 | 2.812
17 | 1.1 | 0.40291 | -0.072 | 2.729
17.5 | 1.125 | 0.39586 | -0.073 | 2.842
18 | 1.15 | 0.40924 | -0.074 | 2.811
18.5 | 1.176 | 0.42443 | -0.075 | 2.77
19 | 1.204 | 0.46618 | -0.078 | 2.583
19.5 | 1.229 | 0.46867 | -0.079 | 2.623
20 | 1.254 | 0.48835 | -0.08 | 2.568

## 8. Re 50k Mach 0.50 (2)
BIGFOIL.COM POLAR EXPORT
NACA67-512 a=0.6
NACA67-512 a=0.6 |  |  |  | Cl Max: | 1.0121 | at alpha= | 9.5 | deg
XFOIL ncrit=9 |  |  |  | L/D Max: | 19.8962 | at alpha= | 8.5 | deg
Re: | 50000 |  |  | Cd Min: | 0.1852 | at alpha= | 14.5 | deg
Mach: | 0.5 |  |  | Cl=0 at alpha= | 2.0361 | deg
|  |  |  | @ Cl=0.1, Cd= | 0.044363
|  |  |  | @ Cl=0.4, Cd= | 0.064021
|  |  |  | @ Cl=0.6, Cd= | 0.067337
alpha (deg) | Cl | Cd | Cm | Cl/Cd
-8 | -0.468 | 0.12866 | -0.0164 | -3.6375
-7.5 | -0.4714 | 0.12311 | -0.0125 | -3.8291
-7 | -0.4772 | 0.11758 | -0.0082 | -4.0585
-6.5 | -0.4735 | 0.11127 | -0.0033 | -4.2554
-6 | -0.4857 | 0.10668 | 0.0037 | -4.5529
-5.5 | -0.454 | 0.09988 | 0.0114 | -4.5455
-5 | -0.367 | 0.09232 | 0.0155 | -3.9753
-4 | -0.4278 | 0.08275 | 0.0265 | -5.1698
-3 | -0.551 | 0.06214 | -0.0096 | -8.8671
-2.5 | -0.5067 | 0.05502 | -0.0107 | -9.2094
-2 | -0.4599 | 0.04932 | -0.01 | -9.3248
-1.5 | -0.4097 | 0.04507 | -0.0086 | -9.0903
-1 | -0.3542 | 0.04175 | -0.007 | -8.4838
-0.5 | -0.2977 | 0.03956 | -0.0054 | -7.5253
0 | -0.2309 | 0.03849 | -0.0049 | -5.999
0.5 | -0.1748 | 0.03789 | -0.0029 | -4.6134
1 | -0.0718 | 0.03761 | -0.0087 | -1.9091
1.5 | -0.0371 | 0.03858 | -0.0053 | -0.96164
2 | -0.0025 | 0.03972 | -0.0024 | -0.062941
2.5 | 0.0321 | 0.04107 | 0.0001 | 0.78159
3 | 0.0666 | 0.04263 | 0.0022 | 1.5623
3.5 | 0.1009 | 0.04441 | 0.004 | 2.272
4 | 0.1346 | 0.04643 | 0.0054 | 2.899
4.5 | 0.1675 | 0.04872 | 0.0064 | 3.438
5 | 0.2089 | 0.05199 | 0.0053 | 4.0181
5.5 | 0.29 | 0.05834 | -0.0042 | 4.9709
6 | 0.3649 | 0.06335 | -0.0113 | 5.7601
6.5 | 0.492 | 0.06578 | -0.0198 | 7.4795
7 | 0.5619 | 0.06743 | -0.0211 | 8.3331
7.5 | 0.6559 | 0.0672 | -0.0221 | 9.7604
8 | 0.8359 | 0.04849 | -0.0088 | 17.2386
8.5 | 0.9013 | 0.0453 | 0.0058 | 19.8962
9 | 0.9756 | 0.05038 | 0.0081 | 19.3648
9.5 | 1.0121 | 0.05759 | 0.011 | 17.5742
10 | 0.9855 | 0.06559 | 0.0157 | 15.0252
10.5 | 0.9681 | 0.07432 | 0.0184 | 13.0261
11 | 0.9209 | 0.0853 | 0.0179 | 10.796
11.5 | 0.8766 | 0.09833 | 0.0135 | 8.9149
12 | 0.8127 | 0.11796 | 0.0002 | 6.8896
12.5 | 0.7986 | 0.13161 | -0.0069 | 6.0679
13 | 0.7995 | 0.14363 | -0.012 | 5.5664
13.5 | 0.7906 | 0.15687 | -0.02 | 5.0398
14 | 0.7806 | 0.17905 | -0.0366 | 4.3597
14.5 | 0.7794 | 0.1852 | -0.0405 | 4.2084

## 9. Re 100k Mach 0.00 (1)
BIGFOIL.COM POLAR EXPORT
NACA67-512 a=0.6
NACA67-512 a=0.6 |  |  |  | Cl Max: | 1.126 | at alpha= | 6.5 | deg
JavaFoil+Calcfoil stall+Eppler ext transition |  |  |  | L/D Max: | 55.801 | at alpha= | 4.5 | deg
Re: | 100000 |  |  | Cd Min: | 0.01298 | at alpha= | -0.5 | deg
Mach: | 0 |  |  | Cl=0 at alpha= | -3.5104 | deg
|  |  |  | @ Cl=0.1, Cd= | 0.034356
|  |  |  | @ Cl=0.4, Cd= | 0.013748
|  |  |  | @ Cl=0.6, Cd= | 0.014473
alpha (deg) | Cl | Cd | Cm | Cl/Cd
-18 | -0.416 | 0.31746 | -0.017 | -1.312
-17.5 | -0.434 | 0.2878 | -0.017 | -1.508
-17 | -0.451 | 0.27046 | -0.018 | -1.669
-16.5 | -0.469 | 0.24981 | -0.018 | -1.876
-16 | -0.486 | 0.22881 | -0.018 | -2.122
-15.5 | -0.502 | 0.21353 | -0.019 | -2.349
-15 | -0.516 | 0.18834 | -0.019 | -2.742
-14.5 | -0.53 | 0.17945 | -0.019 | -2.952
-14 | -0.541 | 0.16875 | -0.019 | -3.207
-13.5 | -0.55 | 0.15397 | -0.02 | -3.573
-13 | -0.555 | 0.14097 | -0.02 | -3.934
-12.5 | -0.554 | 0.13494 | -0.02 | -4.104
-12 | -0.55 | 0.12614 | -0.02 | -4.358
-11.5 | -0.542 | 0.11412 | -0.021 | -4.752
-11 | -0.531 | 0.10522 | -0.021 | -5.05
-10.5 | -0.517 | 0.09888 | -0.022 | -5.225
-10 | -0.497 | 0.09016 | -0.022 | -5.509
-9.5 | -0.472 | 0.08281 | -0.022 | -5.703
-9 | -0.445 | 0.07658 | -0.023 | -5.809
-8.5 | -0.415 | 0.0703 | -0.023 | -5.898
-8 | -0.382 | 0.06566 | -0.024 | -5.814
-7.5 | -0.346 | 0.0609 | -0.024 | -5.685
-7 | -0.309 | 0.05626 | -0.025 | -5.484
-6.5 | -0.269 | 0.05321 | -0.026 | -5.049
-6 | -0.227 | 0.04923 | -0.027 | -4.612
-5.5 | -0.184 | 0.04628 | -0.028 | -3.971
-5 | -0.139 | 0.04374 | -0.029 | -3.183
-4.5 | -0.093 | 0.04158 | -0.031 | -2.248
-4 | -0.047 | 0.03963 | -0.032 | -1.181
-3.5 | 0.001 | 0.03785 | -0.033 | 0.016
-3 | 0.049 | 0.03641 | -0.034 | 1.335
-2.5 | 0.097 | 0.03513 | -0.036 | 2.762
-2 | 0.18 | 0.01373 | -0.074 | 13.127
-1.5 | 0.241 | 0.01369 | -0.075 | 17.578
-1 | 0.301 | 0.01365 | -0.076 | 22.051
-0.5 | 0.355 | 0.01298 | -0.075 | 27.361
0 | 0.406 | 0.01385 | -0.076 | 29.29
0.5 | 0.463 | 0.014 | -0.077 | 33.099
1 | 0.521 | 0.01418 | -0.078 | 36.754
1.5 | 0.579 | 0.01439 | -0.079 | 40.236
2 | 0.637 | 0.01462 | -0.08 | 43.532
2.5 | 0.692 | 0.01487 | -0.082 | 46.515
3 | 0.748 | 0.01519 | -0.083 | 49.247
3.5 | 0.804 | 0.01554 | -0.084 | 51.737
4 | 0.859 | 0.01592 | -0.085 | 53.944
4.5 | 0.913 | 0.01635 | -0.085 | 55.801
5 | 0.981 | 0.02152 | -0.088 | 45.595
5.5 | 1.032 | 0.02233 | -0.089 | 46.237
6 | 1.082 | 0.02326 | -0.09 | 46.499
6.5 | 1.126 | 0.02418 | -0.091 | 46.57
7 | 0.968 | 0.0491 | -0.048 | 19.724
7.5 | 0.996 | 0.05317 | -0.043 | 18.738
8 | 1.023 | 0.05745 | -0.039 | 17.8
8.5 | 1.046 | 0.0612 | -0.037 | 17.092
9 | 1.066 | 0.06649 | -0.037 | 16.03
9.5 | 1.081 | 0.07162 | -0.036 | 15.094
10 | 1.09 | 0.07813 | -0.035 | 13.949
10.5 | 1.089 | 0.0834 | -0.033 | 13.059
11 | 1.082 | 0.09041 | -0.032 | 11.972
11.5 | 1.07 | 0.09751 | -0.032 | 10.973

## 10. Re 100k Mach 0.00 (2)
BIGFOIL.COM POLAR EXPORT
NACA67-512 a=0.6
NACA67-512 a=0.6 |  |  |  | Cl Max: | 1.1787 | at alpha= | 11.5 | deg
XFOIL ncrit=9 |  |  |  | L/D Max: | 39.5661 | at alpha= | 8 | deg
Re: | 100000 |  |  | Cd Min: | 0.18789 | at alpha= | 16.5 | deg
Mach: | 0 |  |  | Cl=0 at alpha= | 1.3183 | deg
|  |  |  | @ Cl=0.1, Cd= | 0.036439
|  |  |  | @ Cl=0.4, Cd= | 0.041987
|  |  |  | @ Cl=0.6, Cd= | 0.042653
alpha (deg) | Cl | Cd | Cm | Cl/Cd
-11.5 | -0.4466 | 0.14433 | -0.0302 | -3.0943
-11 | -0.4713 | 0.14153 | -0.032 | -3.33
-10.5 | -0.5005 | 0.13835 | -0.034 | -3.6176
-10 | -0.471 | 0.12809 | -0.0277 | -3.6771
-9.5 | -0.4774 | 0.12303 | -0.026 | -3.8804
-9 | -0.497 | 0.11819 | -0.0258 | -4.2051
-8.5 | -0.5419 | 0.1141 | -0.0273 | -4.7493
-8 | -0.5907 | 0.10993 | -0.0261 | -5.3734
-7.5 | -0.5843 | 0.10178 | -0.0207 | -5.7408
-7 | -0.5953 | 0.09631 | -0.0176 | -6.1811
-6.5 | -0.6305 | 0.09082 | -0.0216 | -6.9423
-6 | -0.6179 | 0.08196 | -0.0167 | -7.539
-5.5 | -0.6143 | 0.07543 | -0.0175 | -8.144
-5 | -0.5985 | 0.06907 | -0.0138 | -8.6651
-4.5 | -0.5796 | 0.06304 | -0.0125 | -9.1942
-4 | -0.556 | 0.05754 | -0.0115 | -9.6628
-3.5 | -0.5311 | 0.05307 | -0.0091 | -10.0075
-3 | -0.5045 | 0.04899 | -0.0065 | -10.298
-2 | -0.3751 | 0.0355 | -0.0044 | -10.5662
-1.5 | -0.3304 | 0.03291 | -0.0027 | -10.0395
-1 | -0.2858 | 0.03104 | -0.0015 | -9.2075
-0.5 | -0.2414 | 0.03022 | 0 | -7.9881
0 | -0.1932 | 0.03013 | 0.0003 | -6.4122
0.5 | -0.1481 | 0.02879 | 0.002 | -5.1441
1 | -0.0394 | 0.03153 | -0.0097 | -1.2496
1.5 | 0.0225 | 0.03377 | -0.0134 | 0.66627
2.5 | 0.1276 | 0.03739 | -0.0171 | 3.4127
4 | 0.3637 | 0.04164 | -0.0313 | 8.7344
4.5 | 0.4129 | 0.04211 | -0.0309 | 9.8053
5 | 0.4682 | 0.04269 | -0.0314 | 10.9674
6 | 0.5904 | 0.04286 | -0.033 | 13.7751
6.5 | 0.6835 | 0.04085 | -0.0364 | 16.7319
7 | 0.7644 | 0.03631 | -0.0354 | 21.0521
8 | 0.9302 | 0.02351 | -0.0277 | 39.5661
8.5 | 0.9005 | 0.02855 | -0.0162 | 31.5412
9 | 0.9197 | 0.03158 | -0.0115 | 29.1229
9.5 | 0.9684 | 0.03413 | -0.0103 | 28.3739
10 | 1.0648 | 0.03828 | -0.0153 | 27.8161
10.5 | 1.1669 | 0.04628 | -0.023 | 25.2139
11 | 1.1783 | 0.05118 | -0.0165 | 23.0227
11.5 | 1.1787 | 0.05775 | -0.0097 | 20.4104
12 | 1.1559 | 0.06359 | -0.0013 | 18.1774
12.5 | 1.1286 | 0.07064 | 0.0055 | 15.9768
13 | 1.0936 | 0.07881 | 0.0108 | 13.8764
13.5 | 1.003 | 0.09021 | 0.0149 | 11.1185
14 | 0.9424 | 0.10399 | 0.0117 | 9.0624
14.5 | 0.8007 | 0.15335 | -0.0204 | 5.2214
15 | 0.796 | 0.16313 | -0.0249 | 4.8795
15.5 | 0.834 | 0.17071 | -0.0221 | 4.8855
16 | 0.8128 | 0.17912 | -0.0305 | 4.5377
16.5 | 0.811 | 0.18789 | -0.0359 | 4.3164

## 11. Re 100k Mach 0.10 (1)
BIGFOIL.COM POLAR EXPORT
NACA67-512 a=0.6
NACA67-512 a=0.6 |  |  |  | Cl Max: | 1.131 | at alpha= | 6.5 | deg
JavaFoil+Calcfoil stall+Eppler ext transition |  |  |  | L/D Max: | 55.834 | at alpha= | 4.5 | deg
Re: | 100000 |  |  | Cd Min: | 0.013 | at alpha= | -0.5 | deg
Mach: | 0.1 |  |  | Cl=0 at alpha= | -3.5104 | deg
|  |  |  | @ Cl=0.1, Cd= | 0.03514
|  |  |  | @ Cl=0.4, Cd= | 0.013742
|  |  |  | @ Cl=0.6, Cd= | 0.014505
alpha (deg) | Cl | Cd | Cm | Cl/Cd
-17.5 | -0.389 | 0.31488 | -0.017 | -1.236
-17 | -0.409 | 0.29503 | -0.018 | -1.387
-16.5 | -0.429 | 0.26039 | -0.018 | -1.648
-16 | -0.449 | 0.23792 | -0.018 | -1.887
-15.5 | -0.468 | 0.21999 | -0.019 | -2.127
-15 | -0.486 | 0.2068 | -0.019 | -2.35
-14.5 | -0.503 | 0.1864 | -0.019 | -2.696
-14 | -0.517 | 0.17431 | -0.019 | -2.968
-13.5 | -0.53 | 0.15808 | -0.02 | -3.351
-13 | -0.537 | 0.14528 | -0.02 | -3.698
-12.5 | -0.539 | 0.13452 | -0.02 | -4.009
-12 | -0.538 | 0.12997 | -0.02 | -4.138
-11.5 | -0.533 | 0.11634 | -0.021 | -4.58
-11 | -0.524 | 0.10731 | -0.021 | -4.884
-10.5 | -0.511 | 0.1005 | -0.022 | -5.088
-10 | -0.493 | 0.09115 | -0.022 | -5.407
-9.5 | -0.47 | 0.08505 | -0.023 | -5.523
-9 | -0.443 | 0.07805 | -0.023 | -5.68
-8.5 | -0.414 | 0.07172 | -0.023 | -5.771
-8 | -0.382 | 0.06656 | -0.024 | -5.732
-7.5 | -0.346 | 0.06183 | -0.025 | -5.604
-7 | -0.309 | 0.05648 | -0.025 | -5.471
-6.5 | -0.269 | 0.05333 | -0.026 | -5.049
-6 | -0.228 | 0.04971 | -0.027 | -4.582
-5.5 | -0.184 | 0.04639 | -0.028 | -3.976
-5 | -0.14 | 0.04395 | -0.029 | -3.18
-4.5 | -0.094 | 0.04166 | -0.031 | -2.254
-4 | -0.047 | 0.03976 | -0.032 | -1.182
-3.5 | 0.001 | 0.03794 | -0.033 | 0.016
-3 | 0.049 | 0.03645 | -0.035 | 1.34
-2.5 | 0.098 | 0.0352 | -0.036 | 2.771
-2 | 0.147 | 0.03374 | -0.04 | 4.352
-1.5 | 0.242 | 0.01371 | -0.075 | 17.64
-1 | 0.302 | 0.01364 | -0.076 | 22.182
-0.5 | 0.357 | 0.013 | -0.076 | 27.448
0 | 0.408 | 0.01388 | -0.077 | 29.375
0.5 | 0.466 | 0.01403 | -0.078 | 33.194
1 | 0.524 | 0.01423 | -0.079 | 36.803
1.5 | 0.582 | 0.01443 | -0.08 | 40.309
2 | 0.64 | 0.01467 | -0.081 | 43.602
2.5 | 0.695 | 0.01493 | -0.082 | 46.563
3 | 0.752 | 0.01525 | -0.083 | 49.287
3.5 | 0.808 | 0.01559 | -0.084 | 51.811
4 | 0.863 | 0.01597 | -0.085 | 54.058
4.5 | 0.917 | 0.01642 | -0.086 | 55.834
5 | 0.986 | 0.02164 | -0.089 | 45.534
5.5 | 1.037 | 0.02247 | -0.089 | 46.149
6 | 1.086 | 0.0234 | -0.09 | 46.401
6.5 | 1.131 | 0.02435 | -0.091 | 46.424
7 | 0.97 | 0.04946 | -0.046 | 19.613
7.5 | 0.999 | 0.05346 | -0.042 | 18.686
8 | 1.025 | 0.05749 | -0.04 | 17.835
8.5 | 1.048 | 0.06201 | -0.037 | 16.892
9 | 1.066 | 0.06659 | -0.036 | 16.008
9.5 | 1.08 | 0.0733 | -0.036 | 14.732
10 | 1.087 | 0.07834 | -0.035 | 13.87
10.5 | 1.083 | 0.08401 | -0.034 | 12.894
11 | 1.073 | 0.09105 | -0.032 | 11.788
11.5 | 1.057 | 0.1005 | -0.032 | 10.521

## 12. Re 100k Mach 0.10 (2)
BIGFOIL.COM POLAR EXPORT
NACA67-512 a=0.6
NACA67-512 a=0.6 |  |  |  | Cl Max: | 1.1732 | at alpha= | 11 | deg
XFOIL ncrit=9 |  |  |  | L/D Max: | 38.5988 | at alpha= | 8 | deg
Re: | 100000 |  |  | Cd Min: | 0.18023 | at alpha= | 16 | deg
Mach: | 0.1 |  |  | Cl=0 at alpha= | 1.3175 | deg
|  |  |  | @ Cl=0.1, Cd= | 0.036826
|  |  |  | @ Cl=0.4, Cd= | 0.042089
|  |  |  | @ Cl=0.6, Cd= | 0.042784
alpha (deg) | Cl | Cd | Cm | Cl/Cd
-11.5 | -0.4472 | 0.14509 | -0.0304 | -3.0822
-11 | -0.473 | 0.14252 | -0.0324 | -3.3188
-10.5 | -0.5015 | 0.13928 | -0.0342 | -3.6007
-10 | -0.4679 | 0.12868 | -0.0274 | -3.6362
-9.5 | -0.4755 | 0.12364 | -0.026 | -3.8458
-9 | -0.4981 | 0.119 | -0.0263 | -4.1857
-8.5 | -0.5446 | 0.11508 | -0.028 | -4.7324
-8 | -0.5931 | 0.11098 | -0.0267 | -5.3442
-7.5 | -0.5657 | 0.10255 | -0.0199 | -5.5163
-7 | -0.5923 | 0.0971 | -0.0177 | -6.0999
-6.5 | -0.6319 | 0.09166 | -0.0218 | -6.894
-6 | -0.6164 | 0.08296 | -0.0162 | -7.4301
-5.5 | -0.6151 | 0.07611 | -0.0174 | -8.0817
-5 | -0.5998 | 0.06987 | -0.0136 | -8.5845
-4.5 | -0.5817 | 0.06376 | -0.0124 | -9.1233
-4 | -0.5586 | 0.05813 | -0.0114 | -9.6095
-3.5 | -0.534 | 0.05357 | -0.009 | -9.9683
-2 | -0.3781 | 0.03575 | -0.0046 | -10.5762
-1.5 | -0.3332 | 0.03319 | -0.0028 | -10.0392
-1 | -0.2882 | 0.0312 | -0.0016 | -9.2372
-0.5 | -0.2435 | 0.0304 | -0.0001 | -8.0099
0 | -0.1933 | 0.03033 | 0 | -6.3732
0.5 | -0.1424 | 0.02948 | 0.0002 | -4.8304
1 | -0.0381 | 0.03172 | -0.0102 | -1.2011
2 | 0.0819 | 0.03637 | -0.0166 | 2.2519
2.5 | 0.1299 | 0.03758 | -0.0175 | 3.4566
3 | 0.1976 | 0.04047 | -0.0218 | 4.8826
4.5 | 0.4189 | 0.04224 | -0.0316 | 9.9171
5 | 0.4694 | 0.04277 | -0.0313 | 10.975
5.5 | 0.542 | 0.043 | -0.0338 | 12.6047
6 | 0.5952 | 0.04287 | -0.0332 | 13.8838
6.5 | 0.6649 | 0.04162 | -0.0338 | 15.9755
7 | 0.7729 | 0.03579 | -0.0354 | 21.5954
7.5 | 0.8508 | 0.03016 | -0.0325 | 28.2095
8 | 0.9256 | 0.02398 | -0.026 | 38.5988
8.5 | 0.8996 | 0.02894 | -0.0152 | 31.085
9 | 0.9207 | 0.03191 | -0.0107 | 28.853
10 | 1.0688 | 0.03882 | -0.0146 | 27.5322
10.5 | 1.1651 | 0.04689 | -0.0212 | 24.8475
11 | 1.1732 | 0.05186 | -0.0144 | 22.6224
11.5 | 1.1708 | 0.05848 | -0.0075 | 20.0205
12 | 1.1462 | 0.06447 | 0.0007 | 17.7788
12.5 | 1.1176 | 0.07162 | 0.0072 | 15.6046
13 | 1.0772 | 0.0794 | 0.0125 | 13.5668
13.5 | 0.9875 | 0.09199 | 0.015 | 10.7349
14 | 0.9301 | 0.10612 | 0.0108 | 8.7646
14.5 | 0.7981 | 0.15444 | -0.021 | 5.1677
15 | 0.7959 | 0.16399 | -0.0252 | 4.8533
15.5 | 0.8364 | 0.17166 | -0.0221 | 4.8724
16 | 0.8098 | 0.18023 | -0.0316 | 4.4931

## 13. Re 100k Mach 0.25 (1)
BIGFOIL.COM POLAR EXPORT
NACA67-512 a=0.6
NACA67-512 a=0.6 |  |  |  | Cl Max: | 1.154 | at alpha= | 6.5 | deg
JavaFoil+Calcfoil stall+Eppler ext transition |  |  |  | L/D Max: | 55.819 | at alpha= | 4.5 | deg
Re: | 100000 |  |  | Cd Min: | 0.01323 | at alpha= | -0.5 | deg
Mach: | 0.25 |  |  | Cl=0 at alpha= | -3.5102 | deg
|  |  |  | @ Cl=0.1, Cd= | 0.03539
|  |  |  | @ Cl=0.4, Cd= | 0.013782
|  |  |  | @ Cl=0.6, Cd= | 0.014679
alpha (deg) | Cl | Cd | Cm | Cl/Cd
-15.5 | -0.069 | 0.715 | -0.018 | -0.097
-15 | -0.181 | 0.47142 | -0.017 | -0.385
-14.5 | -0.244 | 0.3506 | -0.018 | -0.696
-14 | -0.297 | 0.29501 | -0.02 | -1.006
-13.5 | -0.343 | 0.23244 | -0.02 | -1.478
-13 | -0.382 | 0.206 | -0.021 | -1.853
-12.5 | -0.41 | 0.1788 | -0.021 | -2.295
-12 | -0.433 | 0.16028 | -0.021 | -2.704
-11.5 | -0.45 | 0.14662 | -0.021 | -3.071
-11 | -0.461 | 0.12414 | -0.022 | -3.713
-10.5 | -0.465 | 0.11699 | -0.022 | -3.971
-10 | -0.459 | 0.10546 | -0.022 | -4.354
-9.5 | -0.446 | 0.094 | -0.023 | -4.745
-9 | -0.428 | 0.08452 | -0.023 | -5.062
-8.5 | -0.405 | 0.07796 | -0.024 | -5.192
-8 | -0.377 | 0.07057 | -0.024 | -5.345
-7.5 | -0.346 | 0.06483 | -0.025 | -5.332
-7 | -0.31 | 0.05881 | -0.026 | -5.279
-6.5 | -0.272 | 0.05506 | -0.026 | -4.942
-6 | -0.231 | 0.05115 | -0.027 | -4.518
-5.5 | -0.188 | 0.04749 | -0.028 | -3.955
-5 | -0.143 | 0.0447 | -0.03 | -3.193
-4.5 | -0.096 | 0.04245 | -0.031 | -2.262
-4 | -0.048 | 0.04011 | -0.032 | -1.2
-3.5 | 0.001 | 0.03829 | -0.033 | 0.016
-3 | 0.05 | 0.03671 | -0.035 | 1.365
-2.5 | 0.1 | 0.03539 | -0.037 | 2.829
-2 | 0.151 | 0.03408 | -0.04 | 4.423
-1.5 | 0.248 | 0.01387 | -0.077 | 17.9
-1 | 0.311 | 0.01382 | -0.078 | 22.467
-0.5 | 0.366 | 0.01323 | -0.078 | 27.711
0 | 0.419 | 0.01409 | -0.079 | 29.729
0.5 | 0.478 | 0.01427 | -0.08 | 33.538
1 | 0.538 | 0.01445 | -0.081 | 37.224
1.5 | 0.598 | 0.01467 | -0.082 | 40.742
2 | 0.657 | 0.01493 | -0.083 | 44.02
2.5 | 0.714 | 0.01523 | -0.084 | 46.867
3 | 0.772 | 0.01556 | -0.085 | 49.606
3.5 | 0.829 | 0.01594 | -0.086 | 52.029
4 | 0.886 | 0.01636 | -0.087 | 54.159
4.5 | 0.941 | 0.01685 | -0.088 | 55.819
5 | 1.01 | 0.02236 | -0.091 | 45.175
5.5 | 1.062 | 0.02324 | -0.092 | 45.673
6 | 1.111 | 0.02423 | -0.093 | 45.837
6.5 | 1.154 | 0.02531 | -0.094 | 45.599
7 | 0.987 | 0.05077 | -0.045 | 19.441
7.5 | 1.013 | 0.05485 | -0.042 | 18.479
8 | 1.034 | 0.0595 | -0.038 | 17.387
8.5 | 1.051 | 0.06417 | -0.037 | 16.374
9 | 1.06 | 0.0694 | -0.037 | 15.276
9.5 | 1.062 | 0.07704 | -0.035 | 13.789
10 | 1.053 | 0.08473 | -0.033 | 12.43
10.5 | 1.028 | 0.09184 | -0.031 | 11.195
11 | 0.992 | 0.10174 | -0.031 | 9.752
11.5 | 0.945 | 0.11526 | -0.03 | 8.202

## 14. Re 100k Mach 0.25 (2)
BIGFOIL.COM POLAR EXPORT
NACA67-512 a=0.6
NACA67-512 a=0.6 |  |  |  | Cl Max: | 1.1417 | at alpha= | 11 | deg
XFOIL ncrit=9 |  |  |  | L/D Max: | 33.8015 | at alpha= | 8 | deg
Re: | 100000 |  |  | Cd Min: | 0.18509 | at alpha= | 16 | deg
Mach: | 0.25 |  |  | Cl=0 at alpha= | 1.2601 | deg
|  |  |  | @ Cl=0.1, Cd= | 0.037379
|  |  |  | @ Cl=0.4, Cd= | 0.042436
|  |  |  | @ Cl=0.6, Cd= | 0.043347
alpha (deg) | Cl | Cd | Cm | Cl/Cd
-10.5 | -0.4558 | 0.13711 | -0.0289 | -3.3243
-10 | -0.4577 | 0.13183 | -0.027 | -3.4719
-9.5 | -0.4725 | 0.12723 | -0.027 | -3.7137
-9 | -0.5113 | 0.12414 | -0.0294 | -4.1187
-8.5 | -0.4949 | 0.11582 | -0.0242 | -4.273
-8 | -0.5094 | 0.11081 | -0.0225 | -4.5971
-7.5 | -0.55 | 0.10626 | -0.0219 | -5.176
-7 | -0.6049 | 0.10207 | -0.0224 | -5.9263
-6.5 | -0.6016 | 0.09385 | -0.0174 | -6.4102
-6 | -0.607 | 0.08778 | -0.015 | -6.915
-5.5 | -0.615 | 0.08014 | -0.0157 | -7.6741
-5 | -0.6082 | 0.07392 | -0.0154 | -8.2278
-4.5 | -0.5922 | 0.06768 | -0.0136 | -8.75
-3.5 | -0.5495 | 0.05636 | -0.0085 | -9.7498
-2.5 | -0.4534 | 0.04291 | -0.0084 | -10.5663
-2 | -0.3946 | 0.0372 | -0.0052 | -10.6075
-1.5 | -0.3487 | 0.03462 | -0.0032 | -10.0722
-1 | -0.3017 | 0.03215 | -0.0018 | -9.3841
-0.5 | -0.2559 | 0.03142 | -0.0002 | -8.1445
0 | -0.1935 | 0.03156 | -0.0019 | -6.1312
0.5 | -0.1349 | 0.03202 | -0.003 | -4.213
1 | -0.0295 | 0.03299 | -0.0129 | -0.89421
1.5 | 0.0272 | 0.03486 | -0.0152 | 0.78026
2 | 0.0846 | 0.03673 | -0.0176 | 2.3033
2.5 | 0.1463 | 0.03933 | -0.0207 | 3.7198
3.5 | 0.3053 | 0.04109 | -0.0292 | 7.43
4 | 0.3776 | 0.04218 | -0.0322 | 8.9521
4.5 | 0.424 | 0.04271 | -0.0311 | 9.9274
5 | 0.4824 | 0.04331 | -0.0316 | 11.1383
5.5 | 0.5478 | 0.04351 | -0.0328 | 12.5902
6 | 0.6055 | 0.04333 | -0.0324 | 13.9742
6.5 | 0.6796 | 0.04176 | -0.0328 | 16.2739
8 | 0.9025 | 0.0267 | -0.0185 | 33.8015
8.5 | 0.8951 | 0.03104 | -0.0103 | 28.837
9 | 0.927 | 0.03376 | -0.0066 | 27.4585
9.5 | 1.002 | 0.03689 | -0.0075 | 27.1618
10 | 1.0878 | 0.04213 | -0.0103 | 25.8201
10.5 | 1.1389 | 0.04844 | -0.0097 | 23.5116
11 | 1.1417 | 0.05532 | -0.0038 | 20.6381
11.5 | 1.1261 | 0.06203 | 0.0033 | 18.1541
12 | 1.0993 | 0.06936 | 0.0095 | 15.8492
12.5 | 1.0733 | 0.07817 | 0.0136 | 13.7303
13 | 1.0324 | 0.08702 | 0.0165 | 11.8639
13.5 | 0.9184 | 0.10177 | 0.0122 | 9.0243
14 | 0.8715 | 0.11911 | 0.0032 | 7.3168
14.5 | 0.7891 | 0.15978 | -0.0241 | 4.9387
15 | 0.8117 | 0.16833 | -0.0245 | 4.8221
15.5 | 0.8141 | 0.17627 | -0.0287 | 4.6185
16 | 0.8069 | 0.18509 | -0.0351 | 4.3595

## 15. Re 100k Mach 0.50 (1)
BIGFOIL.COM POLAR EXPORT
NACA67-512 a=0.6
NACA67-512 a=0.6 |  |  |  | Cl Max: | 1.254 | at alpha= | 20 | deg
JavaFoil+Calcfoil stall+Eppler ext transition |  |  |  | L/D Max: | 54.033 | at alpha= | 4 | deg
Re: | 100000 |  |  | Cd Min: | 0.01415 | at alpha= | -0.5 | deg
Mach: | 0.5 |  |  | Cl=0 at alpha= | -3.5093 | deg
|  |  |  | @ Cl=0.1, Cd= | 0.037014
|  |  |  | @ Cl=0.4, Cd= | 0.014313
|  |  |  | @ Cl=0.6, Cd= | 0.015546
alpha (deg) | Cl | Cd | Cm | Cl/Cd
-20 | -0.898 | 0.32599 | -0.028 | -2.756
-19.5 | -0.872 | 0.32285 | -0.028 | -2.7
-19 | -0.845 | 0.30741 | -0.028 | -2.749
-18.5 | -0.819 | 0.31244 | -0.029 | -2.62
-18 | -0.792 | 0.30724 | -0.029 | -2.578
-17.5 | -0.765 | 0.30235 | -0.03 | -2.531
-17 | -0.737 | 0.29471 | -0.029 | -2.501
-16.5 | -0.71 | 0.28499 | -0.029 | -2.49
-16 | -0.683 | 0.27641 | -0.029 | -2.47
-15.5 | -0.656 | 0.27064 | -0.029 | -2.423
-15 | -0.629 | 0.26935 | -0.03 | -2.335
-14.5 | -0.602 | 0.24154 | -0.031 | -2.492
-14 | -0.575 | 0.25948 | -0.031 | -2.215
-13.5 | -0.547 | 0.23697 | -0.029 | -2.307
-13 | -0.519 | 0.21746 | -0.029 | -2.388
-12.5 | -0.492 | 0.2109 | -0.03 | -2.334
-12 | -0.465 | 0.2089 | -0.03 | -2.226
-11.5 | -0.438 | 0.20503 | -0.031 | -2.136
-11 | -0.411 | 0.20146 | -0.031 | -2.038
-10.5 | -0.383 | 0.20535 | -0.031 | -1.867
-10 | -0.355 | 0.18087 | -0.029 | -1.964
-9.5 | -0.328 | 0.17809 | -0.029 | -1.842
-9 | -0.301 | 0.16507 | -0.03 | -1.822
-8.5 | -0.273 | 0.16179 | -0.03 | -1.69
-8 | -0.246 | 0.15876 | -0.031 | -1.55
-7.5 | -0.218 | 0.14304 | -0.027 | -1.527
-7 | -0.191 | 0.14083 | -0.028 | -1.357
-6.5 | -0.164 | 0.11207 | -0.029 | -1.462
-6 | -0.209 | 0.06583 | -0.028 | -3.179
-5.5 | -0.189 | 0.05633 | -0.029 | -3.359
-5 | -0.15 | 0.0493 | -0.031 | -3.049
-4.5 | -0.104 | 0.04589 | -0.032 | -2.257
-4 | -0.053 | 0.04265 | -0.034 | -1.236
-3.5 | 0.001 | 0.04006 | -0.036 | 0.017
-3 | 0.056 | 0.03815 | -0.038 | 1.456
-2.5 | 0.111 | 0.03673 | -0.04 | 3.032
-2 | 0.168 | 0.03554 | -0.042 | 4.72
-1.5 | 0.276 | 0.01544 | -0.086 | 17.897
-1 | 0.346 | 0.01541 | -0.087 | 22.462
-0.5 | 0.408 | 0.01415 | -0.086 | 28.86
0 | 0.468 | 0.01507 | -0.088 | 31.028
0.5 | 0.534 | 0.01528 | -0.089 | 34.967
1 | 0.601 | 0.01555 | -0.09 | 38.654
1.5 | 0.667 | 0.01586 | -0.091 | 42.081
2 | 0.734 | 0.01621 | -0.092 | 45.26
2.5 | 0.796 | 0.01659 | -0.093 | 47.964
3 | 0.86 | 0.01705 | -0.095 | 50.417
3.5 | 0.923 | 0.01759 | -0.096 | 52.474
4 | 0.984 | 0.01821 | -0.097 | 54.033
4.5 | 1.058 | 0.02464 | -0.1 | 42.934
5 | 1.112 | 0.02592 | -0.101 | 42.915
5.5 | 1.161 | 0.02727 | -0.102 | 42.584
6 | 0.999 | 0.04727 | -0.052 | 21.141
6.5 | 1.012 | 0.05247 | -0.041 | 19.278
7 | 1.001 | 0.06047 | -0.04 | 16.558
7.5 | 0.923 | 0.07085 | -0.035 | 13.029
8 | 0.622 | 0.15292 | -0.039 | 4.069
8.5 | 0.649 | 0.14457 | -0.04 | 4.487
9 | 0.675 | 0.14873 | -0.04 | 4.539
9.5 | 0.702 | 0.18434 | -0.046 | 3.81
10 | 0.729 | 0.18709 | -0.046 | 3.895
10.5 | 0.755 | 0.18997 | -0.047 | 3.974
11 | 0.783 | 0.19891 | -0.053 | 3.935
11.5 | 0.809 | 0.20284 | -0.054 | 3.987
12 | 0.835 | 0.20715 | -0.054 | 4.03
12.5 | 0.861 | 0.21408 | -0.055 | 4.021
13 | 0.889 | 0.23914 | -0.06 | 3.716
13.5 | 0.915 | 0.24523 | -0.06 | 3.73
14 | 0.94 | 0.24735 | -0.061 | 3.802
14.5 | 0.966 | 0.25079 | -0.062 | 3.853
15 | 0.994 | 0.29954 | -0.066 | 3.319
15.5 | 1.02 | 0.28773 | -0.067 | 3.545
16 | 1.046 | 0.28961 | -0.068 | 3.61
16.5 | 1.071 | 0.3054 | -0.069 | 3.508
17 | 1.1 | 0.30838 | -0.073 | 3.566
17.5 | 1.125 | 0.31587 | -0.073 | 3.562
18 | 1.15 | 0.32255 | -0.074 | 3.566
18.5 | 1.176 | 0.33569 | -0.075 | 3.502
19 | 1.204 | 0.35384 | -0.079 | 3.403
19.5 | 1.229 | 0.37146 | -0.079 | 3.309
20 | 1.254 | 0.36899 | -0.08 | 3.399

## 16. Re 100k Mach 0.50 (2)
BIGFOIL.COM POLAR EXPORT
NACA67-512 a=0.6
NACA67-512 a=0.6 |  |  |  | Cl Max: | 1.0248 | at alpha= | 9.5 | deg
XFOIL ncrit=9 |  |  |  | L/D Max: | 28.8986 | at alpha= | 7.5 | deg
Re: | 100000 |  |  | Cd Min: | 0.17766 | at alpha= | 14.5 | deg
Mach: | 0.5 |  |  | Cl=0 at alpha= | 1.2895 | deg
|  |  |  | @ Cl=0.1, Cd= | 0.03957
|  |  |  | @ Cl=0.4, Cd= | 0.044464
|  |  |  | @ Cl=0.6, Cd= | 0.045566
alpha (deg) | Cl | Cd | Cm | Cl/Cd
-9.5 | -0.4474 | 0.13836 | -0.0267 | -3.2336
-9 | -0.4763 | 0.13587 | -0.0285 | -3.5056
-8.5 | -0.4654 | 0.1275 | -0.0252 | -3.6502
-8 | -0.4699 | 0.12204 | -0.0233 | -3.8504
-7.5 | -0.5205 | 0.1198 | -0.0259 | -4.3447
-7 | -0.4969 | 0.11082 | -0.0204 | -4.4838
-6.5 | -0.5321 | 0.10646 | -0.0195 | -4.9981
-6 | -0.5715 | 0.10106 | -0.0169 | -5.6551
-5.5 | -0.5756 | 0.09472 | -0.0124 | -6.0769
-5 | -0.5986 | 0.08811 | -0.011 | -6.7938
-4.5 | -0.6095 | 0.08153 | -0.0096 | -7.4758
-4 | -0.6061 | 0.07497 | -0.0061 | -8.0846
-3.5 | -0.5997 | 0.06845 | -0.0041 | -8.7611
-3 | -0.5862 | 0.06253 | -0.0018 | -9.3747
-2.5 | -0.5114 | 0.0521 | -0.0095 | -9.8157
-2 | -0.4679 | 0.04481 | -0.0076 | -10.4419
-1.5 | -0.4186 | 0.04036 | -0.0055 | -10.3717
-0.5 | -0.2788 | 0.03638 | -0.0071 | -7.6636
0 | -0.2074 | 0.03595 | -0.0082 | -5.7691
0.5 | -0.1404 | 0.03627 | -0.0092 | -3.871
1 | -0.0813 | 0.03571 | -0.0093 | -2.2767
1.5 | 0.0591 | 0.03891 | -0.0245 | 1.5189
2 | 0.1794 | 0.04085 | -0.0345 | 4.3917
2.5 | 0.2455 | 0.04196 | -0.0356 | 5.8508
3 | 0.2958 | 0.04278 | -0.0341 | 6.9144
3.5 | 0.3453 | 0.04367 | -0.0326 | 7.907
4 | 0.4094 | 0.0446 | -0.0331 | 9.1794
4.5 | 0.4569 | 0.04529 | -0.031 | 10.0883
5 | 0.5143 | 0.04586 | -0.0301 | 11.2146
6 | 0.6512 | 0.04539 | -0.0289 | 14.3468
6.5 | 0.7309 | 0.04292 | -0.0267 | 17.0294
7 | 0.8394 | 0.03473 | -0.0207 | 24.1693
7.5 | 0.8921 | 0.03087 | -0.0092 | 28.8986
8 | 0.8747 | 0.03567 | 0.0001 | 24.522
8.5 | 0.9116 | 0.0385 | 0.0054 | 23.6779
9 | 0.9848 | 0.04194 | 0.0077 | 23.4812
9.5 | 1.0248 | 0.04755 | 0.0113 | 21.5521
10 | 1.0244 | 0.05436 | 0.0166 | 18.8447
10.5 | 1.0106 | 0.06162 | 0.0209 | 16.4005
11 | 0.9814 | 0.0704 | 0.0234 | 13.9403
11.5 | 0.9395 | 0.08082 | 0.0228 | 11.6246
12 | 0.8994 | 0.09321 | 0.0186 | 9.6492
12.5 | 0.8681 | 0.10689 | 0.0118 | 8.1214
13 | 0.8164 | 0.12996 | -0.0051 | 6.2819
13.5 | 0.8079 | 0.14392 | -0.0127 | 5.6135
14 | 0.8165 | 0.15484 | -0.0168 | 5.2732
14.5 | 0.8298 | 0.17766 | -0.027 | 4.6707

## 17. Re 250k Mach 0.00 (1)
BIGFOIL.COM POLAR EXPORT
NACA67-512 a=0.6
NACA67-512 a=0.6 |  |  |  | Cl Max: | 1.242 | at alpha= | 8 | deg
JavaFoil+Calcfoil stall+Eppler ext transition |  |  |  | L/D Max: | 85.87 | at alpha= | 4.5 | deg
Re: | 250000 |  |  | Cd Min: | 0.00855 | at alpha= | -0.5 | deg
Mach: | 0 |  |  | Cl=0 at alpha= | -3.5104 | deg
|  |  |  | @ Cl=0.1, Cd= | 0.010797
|  |  |  | @ Cl=0.4, Cd= | 0.00897
|  |  |  | @ Cl=0.6, Cd= | 0.0094807
alpha (deg) | Cl | Cd | Cm | Cl/Cd
-18 | -0.417 | 0.23522 | -0.019 | -1.771
-17.5 | -0.434 | 0.22714 | -0.019 | -1.911
-17 | -0.452 | 0.21297 | -0.019 | -2.121
-16.5 | -0.469 | 0.19892 | -0.019 | -2.357
-16 | -0.486 | 0.18138 | -0.019 | -2.678
-15.5 | -0.502 | 0.16944 | -0.019 | -2.961
-15 | -0.517 | 0.15766 | -0.019 | -3.276
-14.5 | -0.53 | 0.14499 | -0.019 | -3.654
-14 | -0.541 | 0.13498 | -0.02 | -4.009
-13.5 | -0.55 | 0.1264 | -0.02 | -4.353
-13 | -0.555 | 0.11729 | -0.02 | -4.729
-12.5 | -0.554 | 0.1109 | -0.021 | -4.994
-12 | -0.55 | 0.10367 | -0.021 | -5.303
-11.5 | -0.542 | 0.09672 | -0.021 | -5.607
-11 | -0.531 | 0.08996 | -0.022 | -5.907
-10.5 | -0.517 | 0.08355 | -0.022 | -6.185
-10 | -0.497 | 0.0771 | -0.023 | -6.442
-9.5 | -0.472 | 0.07206 | -0.023 | -6.555
-9 | -0.445 | 0.06761 | -0.024 | -6.582
-8.5 | -0.415 | 0.06254 | -0.024 | -6.631
-8 | -0.382 | 0.05781 | -0.025 | -6.604
-7.5 | -0.346 | 0.05407 | -0.025 | -6.404
-7 | -0.309 | 0.05027 | -0.027 | -6.14
-6.5 | -0.269 | 0.04756 | -0.028 | -5.652
-6 | -0.227 | 0.04437 | -0.029 | -5.123
-5.5 | -0.184 | 0.04182 | -0.031 | -4.4
-5 | -0.139 | 0.03935 | -0.032 | -3.542
-4.5 | -0.094 | 0.03735 | -0.033 | -2.507
-4 | -0.047 | 0.03558 | -0.035 | -1.318
-3.5 | 0.001 | 0.03358 | -0.038 | 0.018
-3 | 0.06 | 0.01055 | -0.073 | 5.712
-2.5 | 0.12 | 0.01092 | -0.074 | 11.014
-2 | 0.181 | 0.01066 | -0.075 | 16.931
-1.5 | 0.241 | 0.01062 | -0.076 | 22.663
-1 | 0.301 | 0.01048 | -0.077 | 28.742
-0.5 | 0.358 | 0.00855 | -0.077 | 41.915
0 | 0.41 | 0.00907 | -0.078 | 45.233
0.5 | 0.469 | 0.00918 | -0.079 | 51.056
1 | 0.527 | 0.0093 | -0.08 | 56.665
1.5 | 0.585 | 0.00944 | -0.081 | 61.997
2 | 0.644 | 0.0096 | -0.082 | 67.082
2.5 | 0.7 | 0.00978 | -0.083 | 71.562
3 | 0.757 | 0.00998 | -0.084 | 75.81
3.5 | 0.813 | 0.01021 | -0.085 | 79.685
4 | 0.869 | 0.01047 | -0.086 | 82.993
4.5 | 0.923 | 0.01075 | -0.087 | 85.87
5 | 0.984 | 0.01752 | -0.089 | 56.162
5.5 | 1.035 | 0.0182 | -0.09 | 56.858
6 | 1.084 | 0.01898 | -0.091 | 57.135
6.5 | 1.129 | 0.01991 | -0.092 | 56.72
7 | 1.171 | 0.02072 | -0.093 | 56.51
7.5 | 1.208 | 0.02162 | -0.094 | 55.88
8 | 1.242 | 0.02251 | -0.094 | 55.144
8.5 | 1.052 | 0.05548 | -0.049 | 18.956
9 | 1.07 | 0.05997 | -0.046 | 17.837
9.5 | 1.083 | 0.06478 | -0.042 | 16.719
10 | 1.091 | 0.06981 | -0.039 | 15.624
10.5 | 1.09 | 0.07528 | -0.039 | 14.48
11 | 1.083 | 0.08021 | -0.037 | 13.505
11.5 | 1.071 | 0.08649 | -0.036 | 12.379
12 | 1.053 | 0.09384 | -0.036 | 11.221
12.5 | 1.03 | 0.10014 | -0.036 | 10.291
13 | 1.003 | 0.10969 | -0.033 | 9.148

## 18. Re 250k Mach 0.00 (2)
BIGFOIL.COM POLAR EXPORT
NACA67-512 a=0.6
NACA67-512 a=0.6 |  |  |  | Cl Max: | 0.4912 | at alpha= | 0 | deg
XFOIL ncrit=9 |  |  |  | L/D Max: | 22.0072 | at alpha= | 0 | deg
Re: | 250000 |  |  | Cd Min: | 0.0685 | at alpha= | -8.5 | deg
Mach: | 0 |  |  | Cl=0 at alpha= | -1.7014 | deg
|  |  |  | @ Cl=0.1, Cd= | 0.021521
|  |  |  | @ Cl=0.4, Cd= | 0.022134
|  |  |  | @ Cl=0.6, Cd= | 0.02232
alpha (deg) | Cl | Cd | Cm | Cl/Cd
-8.5 | -0.2431 | 0.0685 | -0.1235 | -3.5489
-8 | -0.2835 | 0.06236 | -0.1141 | -4.5462
-7.5 | -0.265 | 0.05782 | -0.1122 | -4.5832
-7 | -0.2991 | 0.05663 | -0.099 | -5.2817
-6.5 | -0.2751 | 0.05127 | -0.098 | -5.3657
-6 | -0.301 | 0.05203 | -0.0832 | -5.7851
-5.5 | -0.2709 | 0.04306 | -0.0836 | -6.2912
-5 | -0.2813 | 0.04146 | -0.0728 | -6.7849
-4.5 | -0.2387 | 0.03724 | -0.0716 | -6.4098
-4 | -0.2176 | 0.03124 | -0.0621 | -6.9654
-3.5 | -0.1713 | 0.02811 | -0.0603 | -6.0939
-3 | -0.1122 | 0.02594 | -0.0608 | -4.3254
-2.5 | -0.0697 | 0.02522 | -0.0589 | -2.7637
-2 | -0.0341 | 0.02459 | -0.0555 | -1.3867
-1.5 | 0.023 | 0.02389 | -0.0561 | 0.96275
-1 | 0.0496 | 0.02398 | -0.0514 | 2.0684
-0.5 | 0.0654 | 0.02145 | -0.0424 | 3.049
0 | 0.4912 | 0.02232 | -0.1155 | 22.0072

## 19. Re 250k Mach 0.10 (1)
BIGFOIL.COM POLAR EXPORT
NACA67-512 a=0.6
NACA67-512 a=0.6 |  |  |  | Cl Max: | 1.244 | at alpha= | 8 | deg
JavaFoil+Calcfoil stall+Eppler ext transition |  |  |  | L/D Max: | 85.807 | at alpha= | 4.5 | deg
Re: | 250000 |  |  | Cd Min: | 0.00857 | at alpha= | -0.5 | deg
Mach: | 0.1 |  |  | Cl=0 at alpha= | -3.5104 | deg
|  |  |  | @ Cl=0.1, Cd= | 0.010797
|  |  |  | @ Cl=0.4, Cd= | 0.0089777
|  |  |  | @ Cl=0.6, Cd= | 0.0095025
alpha (deg) | Cl | Cd | Cm | Cl/Cd
-17.5 | -0.389 | 0.24135 | -0.019 | -1.613
-17 | -0.409 | 0.22615 | -0.019 | -1.81
-16.5 | -0.429 | 0.21073 | -0.02 | -2.037
-16 | -0.449 | 0.19909 | -0.02 | -2.256
-15.5 | -0.468 | 0.18443 | -0.02 | -2.538
-15 | -0.486 | 0.16068 | -0.02 | -3.025
-14.5 | -0.503 | 0.15398 | -0.02 | -3.264
-14 | -0.517 | 0.1429 | -0.02 | -3.621
-13.5 | -0.53 | 0.12969 | -0.02 | -4.084
-13 | -0.537 | 0.12111 | -0.02 | -4.436
-12.5 | -0.539 | 0.11121 | -0.021 | -4.85
-12 | -0.538 | 0.10687 | -0.021 | -5.033
-11.5 | -0.533 | 0.09892 | -0.021 | -5.388
-11 | -0.524 | 0.09057 | -0.022 | -5.787
-10.5 | -0.511 | 0.0851 | -0.022 | -6.009
-10 | -0.493 | 0.07812 | -0.023 | -6.311
-9.5 | -0.47 | 0.07297 | -0.023 | -6.438
-9 | -0.443 | 0.06761 | -0.024 | -6.558
-8.5 | -0.414 | 0.06268 | -0.024 | -6.604
-8 | -0.382 | 0.0582 | -0.025 | -6.557
-7.5 | -0.347 | 0.05443 | -0.026 | -6.367
-7 | -0.309 | 0.05053 | -0.027 | -6.117
-6.5 | -0.269 | 0.04761 | -0.027 | -5.659
-6 | -0.228 | 0.04436 | -0.029 | -5.139
-5.5 | -0.185 | 0.04184 | -0.031 | -4.414
-5 | -0.14 | 0.03953 | -0.032 | -3.54
-4.5 | -0.094 | 0.03745 | -0.034 | -2.512
-4 | -0.047 | 0.03566 | -0.035 | -1.321
-3.5 | 0.001 | 0.03371 | -0.038 | 0.018
-3 | 0.061 | 0.01057 | -0.074 | 5.728
-2.5 | 0.121 | 0.01092 | -0.075 | 11.07
-2 | 0.181 | 0.01078 | -0.075 | 16.829
-1.5 | 0.242 | 0.01063 | -0.076 | 22.764
-1 | 0.303 | 0.01056 | -0.077 | 28.651
-0.5 | 0.36 | 0.00857 | -0.077 | 41.987
0 | 0.412 | 0.0091 | -0.079 | 45.351
0.5 | 0.471 | 0.0092 | -0.08 | 51.197
1 | 0.529 | 0.00933 | -0.081 | 56.732
1.5 | 0.588 | 0.00947 | -0.082 | 62.11
2 | 0.647 | 0.00963 | -0.083 | 67.18
2.5 | 0.703 | 0.00981 | -0.084 | 71.679
3 | 0.76 | 0.01002 | -0.085 | 75.902
3.5 | 0.817 | 0.01026 | -0.086 | 79.686
4 | 0.873 | 0.0105 | -0.087 | 83.119
4.5 | 0.927 | 0.01081 | -0.088 | 85.807
5 | 0.988 | 0.01763 | -0.09 | 56.067
5.5 | 1.04 | 0.01832 | -0.091 | 56.739
6 | 1.089 | 0.01913 | -0.091 | 56.935
6.5 | 1.134 | 0.02002 | -0.092 | 56.638
7 | 1.175 | 0.0209 | -0.093 | 56.231
7.5 | 1.212 | 0.02181 | -0.094 | 55.571
8 | 1.244 | 0.0228 | -0.095 | 54.564
8.5 | 1.052 | 0.05598 | -0.047 | 18.787
9 | 1.069 | 0.0605 | -0.045 | 17.673
9.5 | 1.081 | 0.0652 | -0.041 | 16.583
10 | 1.088 | 0.07081 | -0.04 | 15.36
10.5 | 1.084 | 0.07509 | -0.039 | 14.439
11 | 1.074 | 0.08169 | -0.038 | 13.15
11.5 | 1.058 | 0.088 | -0.037 | 12.023
12 | 1.036 | 0.09406 | -0.034 | 11.013
12.5 | 1.009 | 0.10145 | -0.033 | 9.946
13 | 0.978 | 0.11132 | -0.033 | 8.783

## 20. Re 250k Mach 0.10 (2)
BIGFOIL.COM POLAR EXPORT
NACA67-512 a=0.6
NACA67-512 a=0.6 |  |  |  | Cl Max: | 1.1795 | at alpha= | 12.5 | deg
XFOIL ncrit=9 |  |  |  | L/D Max: | 79.19 | at alpha= | 6 | deg
Re: | 250000 |  |  | Cd Min: | 0.21846 | at alpha= | -20 | deg
Mach: | 0.1 |  |  | Cl=0 at alpha= | -1.7086 | deg
|  |  |  | @ Cl=0.1, Cd= | 0.023783
|  |  |  | @ Cl=0.4, Cd= | 0.02319
|  |  |  | @ Cl=0.6, Cd= | 0.024635
alpha (deg) | Cl | Cd | Cm | Cl/Cd
-20 | -0.4568 | 0.21846 | -0.0364 | -2.091
-19.5 | -0.4406 | 0.21144 | -0.04 | -2.0838
-19 | -0.422 | 0.20437 | -0.0421 | -2.0649
-18.5 | -0.4077 | 0.19898 | -0.0448 | -2.0489
-18 | -0.4037 | 0.19515 | -0.0448 | -2.0687
-17.5 | -0.422 | 0.19496 | -0.0385 | -2.1645
-17 | -0.4064 | 0.18923 | -0.0473 | -2.1477
-16 | -0.3565 | 0.17203 | -0.0569 | -2.0723
-15.5 | -0.3342 | 0.16483 | -0.0625 | -2.0275
-15 | -0.3125 | 0.15727 | -0.0691 | -1.987
-14.5 | -0.305 | 0.15137 | -0.0797 | -2.0149
-14 | -0.2821 | 0.14161 | -0.0818 | -1.9921
-13.5 | -0.2572 | 0.13461 | -0.0851 | -1.9107
-13 | -0.2369 | 0.12741 | -0.0905 | -1.8594
-12.5 | -0.2227 | 0.11999 | -0.0998 | -1.856
-12 | -0.215 | 0.1131 | -0.1083 | -1.901
-11.5 | -0.1976 | 0.10423 | -0.109 | -1.8958
-11 | -0.1747 | 0.09798 | -0.1123 | -1.783
-10.5 | -0.1547 | 0.091 | -0.1183 | -1.7
-10 | -0.1567 | 0.08503 | -0.1215 | -1.8429
-9.5 | -0.169 | 0.07642 | -0.1347 | -2.2115
-8.5 | -0.1314 | 0.05396 | -0.1237 | -2.4351
-8 | -0.2696 | 0.06244 | -0.1167 | -4.3177
-7.5 | -0.2581 | 0.05857 | -0.1134 | -4.4067
-7 | -0.2938 | 0.05733 | -0.1001 | -5.1247
-6 | -0.2991 | 0.0525 | -0.0841 | -5.6971
-5.5 | -0.2686 | 0.04349 | -0.0847 | -6.1761
-4.5 | -0.2389 | 0.03313 | -0.0695 | -7.211
-3.5 | -0.1725 | 0.02833 | -0.0607 | -6.089
-3 | -0.1119 | 0.02616 | -0.0614 | -4.2775
-2.5 | -0.0449 | 0.02483 | -0.0637 | -1.8083
-2 | -0.0341 | 0.02473 | -0.0559 | -1.3789
-1.5 | 0.0244 | 0.02399 | -0.0566 | 1.0171
-0.5 | 0.3822 | 0.02301 | -0.1047 | 16.6102
1 | 0.4843 | 0.02404 | -0.0946 | 20.1456
1.5 | 0.544 | 0.02406 | -0.0957 | 22.6101
2.5 | 0.5752 | 0.02475 | -0.0817 | 23.2404
3 | 0.629 | 0.0245 | -0.0813 | 25.6735
4 | 0.7112 | 0.02346 | -0.0752 | 30.3154
4.5 | 0.975 | 0.01494 | -0.108 | 65.261
5 | 0.9967 | 0.0142 | -0.1005 | 70.1901
5.5 | 1.0001 | 0.01367 | -0.0894 | 73.1602
6 | 1.0168 | 0.01284 | -0.0804 | 79.19
6.5 | 0.9872 | 0.0135 | -0.0632 | 73.1259
7 | 0.9411 | 0.01544 | -0.0452 | 60.9521
7.5 | 0.9119 | 0.01865 | -0.0324 | 48.8954
8 | 0.9071 | 0.02183 | -0.0244 | 41.5529
8.5 | 0.9258 | 0.02395 | -0.0198 | 38.6555
9 | 0.9471 | 0.02608 | -0.0156 | 36.3152
9.5 | 0.9701 | 0.02843 | -0.0119 | 34.1224
10 | 1.0021 | 0.03039 | -0.0093 | 32.9747
10.5 | 1.0441 | 0.03283 | -0.0077 | 31.8032
11 | 1.0836 | 0.03506 | -0.0062 | 30.907
11.5 | 1.1368 | 0.03906 | -0.0061 | 29.1039
12 | 1.1639 | 0.04281 | -0.0033 | 27.1876
12.5 | 1.1795 | 0.046 | -0.0002 | 25.6413
13 | 1.1791 | 0.05458 | 0.0037 | 21.6032
13.5 | 1.1564 | 0.06117 | 0.009 | 18.9047
14 | 1.1226 | 0.06894 | 0.0131 | 16.2837
14.5 | 1.083 | 0.0787 | 0.0149 | 13.7611
15.5 | 0.8597 | 0.14293 | -0.0093 | 6.0148
16 | 0.8251 | 0.16678 | -0.0264 | 4.9472
16.5 | 0.8277 | 0.17678 | -0.0317 | 4.6821
17 | 0.8394 | 0.1838 | -0.0346 | 4.5669
17.5 | 0.8516 | 0.19183 | -0.0358 | 4.4393

## 21. Re 250k Mach 0.25 (1)
BIGFOIL.COM POLAR EXPORT
NACA67-512 a=0.6
NACA67-512 a=0.6 |  |  |  | Cl Max: | 1.229 | at alpha= | 7.5 | deg
JavaFoil+Calcfoil stall+Eppler ext transition |  |  |  | L/D Max: | 85.658 | at alpha= | 4.5 | deg
Re: | 250000 |  |  | Cd Min: | 0.0087 | at alpha= | -0.5 | deg
Mach: | 0.25 |  |  | Cl=0 at alpha= | -3.5102 | deg
|  |  |  | @ Cl=0.1, Cd= | 0.010594
|  |  |  | @ Cl=0.4, Cd= | 0.0090113
|  |  |  | @ Cl=0.6, Cd= | 0.00964
alpha (deg) | Cl | Cd | Cm | Cl/Cd
-15.5 | -0.069 | 0.34948 | -0.02 | -0.199
-15 | -0.181 | 0.30236 | -0.02 | -0.6
-14.5 | -0.244 | 0.25734 | -0.02 | -0.948
-14 | -0.297 | 0.22805 | -0.021 | -1.302
-13.5 | -0.344 | 0.17867 | -0.021 | -1.923
-13 | -0.382 | 0.15977 | -0.021 | -2.389
-12.5 | -0.41 | 0.14161 | -0.021 | -2.898
-12 | -0.433 | 0.12914 | -0.021 | -3.356
-11.5 | -0.45 | 0.11576 | -0.022 | -3.891
-11 | -0.461 | 0.1009 | -0.023 | -4.568
-10.5 | -0.465 | 0.09386 | -0.022 | -4.95
-10 | -0.459 | 0.0856 | -0.023 | -5.364
-9.5 | -0.446 | 0.07911 | -0.024 | -5.639
-9 | -0.428 | 0.07205 | -0.024 | -5.938
-8.5 | -0.405 | 0.06649 | -0.024 | -6.088
-8 | -0.377 | 0.06098 | -0.025 | -6.187
-7.5 | -0.346 | 0.05657 | -0.026 | -6.111
-7 | -0.311 | 0.05181 | -0.027 | -5.994
-6.5 | -0.272 | 0.04869 | -0.027 | -5.591
-6 | -0.231 | 0.0456 | -0.029 | -5.071
-5.5 | -0.188 | 0.04236 | -0.031 | -4.438
-5 | -0.143 | 0.03994 | -0.032 | -3.577
-4.5 | -0.096 | 0.03805 | -0.033 | -2.527
-4 | -0.048 | 0.03608 | -0.035 | -1.337
-3.5 | 0.001 | 0.03431 | -0.036 | 0.018
-3 | 0.062 | 0.01068 | -0.075 | 5.814
-2.5 | 0.124 | 0.01054 | -0.076 | 11.763
-2 | 0.186 | 0.0104 | -0.077 | 17.92
-1.5 | 0.249 | 0.01078 | -0.078 | 23.052
-1 | 0.311 | 0.01066 | -0.079 | 29.171
-0.5 | 0.37 | 0.0087 | -0.079 | 42.454
0 | 0.423 | 0.00925 | -0.081 | 45.772
0.5 | 0.484 | 0.00937 | -0.082 | 51.629
1 | 0.544 | 0.0095 | -0.083 | 57.253
1.5 | 0.604 | 0.00965 | -0.084 | 62.62
2 | 0.665 | 0.00982 | -0.085 | 67.646
2.5 | 0.722 | 0.01002 | -0.086 | 72.049
3 | 0.781 | 0.01024 | -0.087 | 76.247
3.5 | 0.839 | 0.0105 | -0.088 | 79.889
4 | 0.896 | 0.01078 | -0.089 | 83.077
4.5 | 0.951 | 0.0111 | -0.09 | 85.658
5 | 1.013 | 0.01822 | -0.092 | 55.58
5.5 | 1.064 | 0.01898 | -0.093 | 56.096
6 | 1.114 | 0.01982 | -0.094 | 56.186
6.5 | 1.157 | 0.0209 | -0.095 | 55.379
7 | 1.196 | 0.02185 | -0.096 | 54.744
7.5 | 1.229 | 0.02291 | -0.096 | 53.641
8 | 1.039 | 0.05372 | -0.047 | 19.332
8.5 | 1.053 | 0.058 | -0.043 | 18.148
9 | 1.062 | 0.06246 | -0.043 | 17.007
9.5 | 1.063 | 0.06765 | -0.039 | 15.713
10 | 1.054 | 0.07375 | -0.037 | 14.288
10.5 | 1.029 | 0.08041 | -0.035 | 12.792
11 | 0.992 | 0.08815 | -0.033 | 11.258
11.5 | 0.946 | 0.09751 | -0.032 | 9.697
12 | 0.889 | 0.10734 | -0.031 | 8.278
12.5 | 0.822 | 0.11902 | -0.031 | 6.91

## 22. Re 250k Mach 0.25 (2)
BIGFOIL.COM POLAR EXPORT
NACA67-512 a=0.6
NACA67-512 a=0.6 |  |  |  | Cl Max: | 1.1305 | at alpha= | 12 | deg
XFOIL ncrit=9 |  |  |  | L/D Max: | 70.4598 | at alpha= | 6 | deg
Re: | 250000 |  |  | Cd Min: | 0.19119 | at alpha= | 17 | deg
Mach: | 0.25 |  |  | Cl=0 at alpha= | -1.4662 | deg
|  |  |  | @ Cl=0.1, Cd= | 0.024593
|  |  |  | @ Cl=0.4, Cd= | 0.024493
|  |  |  | @ Cl=0.6, Cd= | 0.025303
alpha (deg) | Cl | Cd | Cm | Cl/Cd
-7.5 | -0.2204 | 0.06216 | -0.1192 | -3.5457
-7 | -0.2644 | 0.06061 | -0.1061 | -4.3623
-6.5 | -0.2797 | 0.05676 | -0.0987 | -4.9278
-5.5 | -0.3049 | 0.04815 | -0.0809 | -6.3323
-5 | -0.2758 | 0.04417 | -0.0782 | -6.2441
-4.5 | -0.267 | 0.04074 | -0.0706 | -6.5538
-4 | -0.2315 | 0.0337 | -0.0642 | -6.8694
-3.5 | -0.175 | 0.02956 | -0.0639 | -5.9202
-2.5 | -0.0948 | 0.02643 | -0.0577 | -3.5868
-2 | -0.0313 | 0.02548 | -0.0586 | -1.2284
-1.5 | -0.0035 | 0.02511 | -0.0537 | -0.13939
-1 | 0.0482 | 0.02461 | -0.0529 | 1.9586
0.5 | 0.4378 | 0.02448 | -0.0961 | 17.884
1 | 0.4924 | 0.02461 | -0.0961 | 20.0081
2 | 0.5273 | 0.02545 | -0.0824 | 20.7191
2.5 | 0.5721 | 0.02543 | -0.0803 | 22.4971
3 | 0.6184 | 0.02522 | -0.0782 | 24.5202
3.5 | 0.7022 | 0.02424 | -0.0823 | 28.9686
4.5 | 0.9347 | 0.01673 | -0.0976 | 55.8697
5 | 0.9852 | 0.01495 | -0.0943 | 65.8997
5.5 | 0.9657 | 0.01468 | -0.0787 | 65.7834
6 | 0.9808 | 0.01392 | -0.0692 | 70.4598
6.5 | 0.9677 | 0.01439 | -0.0547 | 67.2481
7 | 0.9253 | 0.01697 | -0.0381 | 54.5256
7.5 | 0.8992 | 0.02058 | -0.0265 | 43.6929
8 | 0.9045 | 0.02344 | -0.0198 | 38.5879
8.5 | 0.9241 | 0.02568 | -0.015 | 35.9852
9 | 0.9466 | 0.02796 | -0.0108 | 33.8555
9.5 | 0.9734 | 0.03041 | -0.0071 | 32.0092
10 | 1.0107 | 0.0328 | -0.0046 | 30.814
10.5 | 1.0598 | 0.03549 | -0.0031 | 29.8619
11 | 1.1076 | 0.03963 | -0.0023 | 27.9485
11.5 | 1.1286 | 0.04413 | 0.0017 | 25.5744
12 | 1.1305 | 0.04957 | 0.0066 | 22.8061
12.5 | 1.1258 | 0.05458 | 0.0108 | 20.6266
13 | 1.1108 | 0.06096 | 0.0144 | 18.2218
13.5 | 1.0795 | 0.06952 | 0.0171 | 15.5279
14 | 1.0419 | 0.07957 | 0.0173 | 13.0941
14.5 | 0.9777 | 0.09565 | 0.0123 | 10.2216
15 | 0.897 | 0.12171 | -0.0031 | 7.37
15.5 | 0.8598 | 0.14371 | -0.0155 | 5.9829
16 | 0.8323 | 0.17037 | -0.0262 | 4.8852
16.5 | 0.8269 | 0.18333 | -0.0354 | 4.5104
17 | 0.838 | 0.19119 | -0.0392 | 4.3831

## 23. Re 250k Mach 0.50 (1)
BIGFOIL.COM POLAR EXPORT
NACA67-512 a=0.6
NACA67-512 a=0.6 |  |  |  | Cl Max: | 1.254 | at alpha= | 20 | deg
JavaFoil+Calcfoil stall+Eppler ext transition |  |  |  | L/D Max: | 82.211 | at alpha= | 4 | deg
Re: | 250000 |  |  | Cd Min: | 0.0093 | at alpha= | -0.5 | deg
Mach: | 0.5 |  |  | Cl=0 at alpha= | -3.5093 | deg
|  |  |  | @ Cl=0.1, Cd= | 0.032701
|  |  |  | @ Cl=0.4, Cd= | 0.0094719
|  |  |  | @ Cl=0.6, Cd= | 0.010252
alpha (deg) | Cl | Cd | Cm | Cl/Cd
-20 | -0.898 | 0.25261 | -0.028 | -3.556
-19.5 | -0.872 | 0.24673 | -0.028 | -3.533
-19 | -0.845 | 0.24111 | -0.029 | -3.505
-18.5 | -0.819 | 0.23196 | -0.029 | -3.529
-18 | -0.792 | 0.22704 | -0.03 | -3.488
-17.5 | -0.765 | 0.22227 | -0.03 | -3.443
-17 | -0.737 | 0.22368 | -0.03 | -3.297
-16.5 | -0.71 | 0.21681 | -0.029 | -3.273
-16 | -0.683 | 0.21801 | -0.029 | -3.131
-15.5 | -0.656 | 0.21255 | -0.03 | -3.085
-15 | -0.629 | 0.20004 | -0.03 | -3.144
-14.5 | -0.602 | 0.18248 | -0.031 | -3.299
-14 | -0.575 | 0.19081 | -0.031 | -3.013
-13.5 | -0.547 | 0.17842 | -0.03 | -3.064
-13 | -0.519 | 0.17036 | -0.03 | -3.049
-12.5 | -0.492 | 0.16473 | -0.03 | -2.988
-12 | -0.465 | 0.15579 | -0.031 | -2.985
-11.5 | -0.438 | 0.15219 | -0.031 | -2.877
-11 | -0.411 | 0.1488 | -0.032 | -2.76
-10.5 | -0.383 | 0.14924 | -0.032 | -2.568
-10 | -0.355 | 0.13826 | -0.029 | -2.57
-9.5 | -0.328 | 0.13545 | -0.03 | -2.422
-9 | -0.301 | 0.12345 | -0.03 | -2.437
-8.5 | -0.273 | 0.12054 | -0.031 | -2.269
-8 | -0.246 | 0.11782 | -0.031 | -2.089
-7.5 | -0.218 | 0.10547 | -0.028 | -2.071
-7 | -0.191 | 0.10359 | -0.029 | -1.845
-6.5 | -0.164 | 0.08687 | -0.03 | -1.886
-6 | -0.209 | 0.05556 | -0.029 | -3.767
-5.5 | -0.189 | 0.04825 | -0.03 | -3.923
-5 | -0.15 | 0.04324 | -0.032 | -3.478
-4.5 | -0.104 | 0.04059 | -0.034 | -2.555
-4 | -0.053 | 0.0379 | -0.037 | -1.392
-3.5 | 0.001 | 0.03565 | -0.038 | 0.019
-3 | 0.056 | 0.03395 | -0.041 | 1.64
-2.5 | 0.112 | 0.03236 | -0.044 | 3.453
-2 | 0.207 | 0.01166 | -0.086 | 17.773
-1.5 | 0.277 | 0.01154 | -0.087 | 23.986
-1 | 0.347 | 0.0103 | -0.088 | 33.658
-0.5 | 0.411 | 0.0093 | -0.088 | 44.233
0 | 0.472 | 0.00995 | -0.089 | 47.383
0.5 | 0.539 | 0.0101 | -0.091 | 53.42
1 | 0.607 | 0.01027 | -0.092 | 59.076
1.5 | 0.674 | 0.01048 | -0.093 | 64.265
2 | 0.741 | 0.01072 | -0.094 | 69.059
2.5 | 0.803 | 0.011 | -0.095 | 73.024
3 | 0.868 | 0.01132 | -0.097 | 76.682
3.5 | 0.931 | 0.01167 | -0.098 | 79.785
4 | 0.993 | 0.01208 | -0.099 | 82.211
4.5 | 1.061 | 0.02018 | -0.101 | 52.566
5 | 1.115 | 0.02125 | -0.102 | 52.482
5.5 | 1.164 | 0.02246 | -0.103 | 51.841
6 | 1.205 | 0.02387 | -0.104 | 50.49
6.5 | 1.015 | 0.04739 | -0.051 | 21.421
7 | 1.002 | 0.05266 | -0.042 | 19.024
7.5 | 0.924 | 0.06078 | -0.039 | 15.193
8 | 0.622 | 0.11163 | -0.039 | 5.574
8.5 | 0.649 | 0.11012 | -0.041 | 5.892
9 | 0.675 | 0.11342 | -0.041 | 5.953
9.5 | 0.702 | 0.13654 | -0.047 | 5.144
10 | 0.729 | 0.13931 | -0.047 | 5.231
10.5 | 0.755 | 0.14222 | -0.047 | 5.308
11 | 0.783 | 0.15203 | -0.054 | 5.148
11.5 | 0.809 | 0.1556 | -0.054 | 5.198
12 | 0.835 | 0.15945 | -0.055 | 5.236
12.5 | 0.861 | 0.16329 | -0.055 | 5.272
13 | 0.889 | 0.17716 | -0.06 | 5.017
13.5 | 0.915 | 0.18242 | -0.061 | 5.014
14 | 0.94 | 0.1832 | -0.061 | 5.133
14.5 | 0.966 | 0.19178 | -0.062 | 5.039
15 | 0.994 | 0.21207 | -0.067 | 4.688
15.5 | 1.02 | 0.21411 | -0.067 | 4.764
16 | 1.046 | 0.21393 | -0.068 | 4.888
16.5 | 1.071 | 0.22217 | -0.069 | 4.822
17 | 1.1 | 0.23348 | -0.073 | 4.71
17.5 | 1.125 | 0.23502 | -0.074 | 4.787
18 | 1.15 | 0.24336 | -0.074 | 4.727
18.5 | 1.176 | 0.25176 | -0.075 | 4.671
19 | 1.204 | 0.27288 | -0.079 | 4.413
19.5 | 1.229 | 0.27423 | -0.079 | 4.483
20 | 1.254 | 0.27781 | -0.08 | 4.515

## 24. Re 250k Mach 0.50 (2)
BIGFOIL.COM POLAR EXPORT
NACA67-512 a=0.6
NACA67-512 a=0.6 |  |  |  | Cl Max: | 1.0268 | at alpha= | 10 | deg
XFOIL ncrit=9 |  |  |  | L/D Max: | 54.6163 | at alpha= | 6 | deg
Re: | 250000 |  |  | Cd Min: | 0.23485 | at alpha= | -20 | deg
Mach: | 0.5 |  |  | Cl=0 at alpha= | -1.1667 | deg
|  |  |  | @ Cl=0.1, Cd= | 0.026467
|  |  |  | @ Cl=0.4, Cd= | 0.027533
|  |  |  | @ Cl=0.6, Cd= | 0.028136
alpha (deg) | Cl | Cd | Cm | Cl/Cd
-20 | -0.4681 | 0.23485 | -0.0436 | -1.9932
-19.5 | -0.4587 | 0.23036 | -0.0446 | -1.9912
-19 | -0.4668 | 0.22887 | -0.0402 | -2.0396
-18.5 | -0.4378 | 0.22041 | -0.0477 | -1.9863
-18 | -0.4088 | 0.21287 | -0.0572 | -1.9204
-17 | -0.3466 | 0.19449 | -0.0714 | -1.7821
-16.5 | -0.3182 | 0.18644 | -0.0781 | -1.7067
-16 | -0.2922 | 0.17869 | -0.0847 | -1.6352
-15.5 | -0.2716 | 0.17276 | -0.0941 | -1.5721
-15 | -0.2445 | 0.16352 | -0.1013 | -1.4952
-14.5 | -0.2132 | 0.15448 | -0.1041 | -1.3801
-14 | -0.194 | 0.1478 | -0.108 | -1.3126
-13.5 | -0.1751 | 0.14121 | -0.1144 | -1.24
-13 | -0.1656 | 0.13597 | -0.123 | -1.2179
-12.5 | -0.1395 | 0.12625 | -0.1235 | -1.105
-12 | -0.1231 | 0.12031 | -0.1246 | -1.0232
-11.5 | -0.1051 | 0.11378 | -0.1286 | -0.92371
-11 | -0.0932 | 0.1078 | -0.1358 | -0.86456
-10.5 | -0.1036 | 0.10418 | -0.1365 | -0.99443
-10 | -0.0901 | 0.09585 | -0.139 | -0.94001
-9.5 | -0.0637 | 0.08952 | -0.1397 | -0.71157
-9 | -0.0723 | 0.08614 | -0.1357 | -0.83933
-8.5 | -0.0777 | 0.08014 | -0.1446 | -0.96955
-8 | -0.1149 | 0.07695 | -0.1417 | -1.4932
-7.5 | -0.169 | 0.07528 | -0.1317 | -2.245
-7 | -0.1581 | 0.06749 | -0.1298 | -2.3426
-6.5 | -0.212 | 0.06646 | -0.1144 | -3.1899
-6 | -0.2496 | 0.06408 | -0.1027 | -3.8951
-5.5 | -0.2477 | 0.05882 | -0.0995 | -4.2112
-5 | -0.2848 | 0.05768 | -0.0869 | -4.9376
-4.5 | -0.2579 | 0.04945 | -0.0858 | -5.2154
-4 | -0.2709 | 0.04675 | -0.0746 | -5.7947
-3.5 | -0.2246 | 0.03855 | -0.0719 | -5.8262
-3 | -0.2072 | 0.03516 | -0.0628 | -5.8931
-2.5 | -0.1494 | 0.03174 | -0.0608 | -4.707
-2 | -0.0743 | 0.02905 | -0.0619 | -2.5577
-1.5 | -0.0464 | 0.02844 | -0.0553 | -1.6315
-1 | 0.0232 | 0.02726 | -0.0555 | 0.85106
-0.5 | 0.0565 | 0.02706 | -0.0502 | 2.088
0 | 0.1218 | 0.02617 | -0.0502 | 4.6542
0.5 | 0.3922 | 0.02751 | -0.09 | 14.2566
1 | 0.4458 | 0.02767 | -0.0883 | 16.1113
1.5 | 0.4835 | 0.02788 | -0.0838 | 17.3422
2 | 0.5122 | 0.02817 | -0.0779 | 18.1825
3 | 0.5884 | 0.02827 | -0.0685 | 20.8136
3.5 | 0.6603 | 0.02744 | -0.0686 | 24.0634
4 | 0.7065 | 0.02677 | -0.0642 | 26.3915
4.5 | 0.7603 | 0.02562 | -0.0604 | 29.676
5.5 | 0.8794 | 0.02023 | -0.0501 | 43.4701
6 | 0.9536 | 0.01746 | -0.0463 | 54.6163
6.5 | 0.9309 | 0.01935 | -0.0309 | 48.1085
7 | 0.8945 | 0.02354 | -0.0177 | 37.9992
7.5 | 0.8902 | 0.02725 | -0.0094 | 32.6679
8 | 0.904 | 0.03039 | -0.0033 | 29.7466
8.5 | 0.9255 | 0.0334 | 0.0021 | 27.7096
9 | 0.9587 | 0.03617 | 0.0067 | 26.5054
9.5 | 1.0018 | 0.03942 | 0.011 | 25.4135
10 | 1.0268 | 0.04428 | 0.0152 | 23.1888
10.5 | 1.0249 | 0.05106 | 0.0199 | 20.0725
11 | 1.0046 | 0.05937 | 0.0231 | 16.921
11.5 | 0.9731 | 0.06938 | 0.0236 | 14.0257
12 | 0.9363 | 0.08135 | 0.0205 | 11.5095
12.5 | 0.8987 | 0.09561 | 0.0134 | 9.3996
13 | 0.8627 | 0.11279 | 0.0026 | 7.6487
13.5 | 0.8392 | 0.1304 | -0.0078 | 6.4356
14 | 0.8289 | 0.14515 | -0.016 | 5.7106
14.5 | 0.827 | 0.15807 | -0.0228 | 5.2319
15 | 0.8319 | 0.16951 | -0.0286 | 4.9077

## 25. Re 500k Mach 0.00 (1)
BIGFOIL.COM POLAR EXPORT
NACA67-512 a=0.6
NACA67-512 a=0.6 |  |  |  | Cl Max: | 1.313 | at alpha= | 9.5 | deg
JavaFoil+Calcfoil stall+Eppler ext transition |  |  |  | L/D Max: | 119.655 | at alpha= | 4.5 | deg
Re: | 500000 |  |  | Cd Min: | 0.00619 | at alpha= | 0 | deg
Mach: | 0 |  |  | Cl=0 at alpha= | -3.5085 | deg
|  |  |  | @ Cl=0.1, Cd= | 0.0089967
|  |  |  | @ Cl=0.4, Cd= | 0.0062206
|  |  |  | @ Cl=0.6, Cd= | 0.0067776
alpha (deg) | Cl | Cd | Cm | Cl/Cd
-18 | -0.417 | 0.19633 | -0.02 | -2.124
-17.5 | -0.434 | 0.18312 | -0.02 | -2.372
-17 | -0.452 | 0.18462 | -0.02 | -2.448
-16.5 | -0.469 | 0.17187 | -0.02 | -2.729
-16 | -0.486 | 0.16044 | -0.02 | -3.029
-15.5 | -0.502 | 0.1502 | -0.02 | -3.342
-15 | -0.517 | 0.1363 | -0.02 | -3.79
-14.5 | -0.53 | 0.12858 | -0.02 | -4.121
-14 | -0.541 | 0.12011 | -0.02 | -4.506
-13.5 | -0.55 | 0.1137 | -0.021 | -4.84
-13 | -0.555 | 0.10628 | -0.021 | -5.219
-12.5 | -0.554 | 0.09971 | -0.022 | -5.555
-12 | -0.55 | 0.094 | -0.022 | -5.85
-11.5 | -0.542 | 0.08777 | -0.022 | -6.181
-11 | -0.532 | 0.08125 | -0.023 | -6.542
-10.5 | -0.517 | 0.07619 | -0.023 | -6.784
-10 | -0.497 | 0.07122 | -0.024 | -6.976
-9.5 | -0.473 | 0.06628 | -0.024 | -7.129
-9 | -0.445 | 0.06215 | -0.025 | -7.162
-8.5 | -0.415 | 0.05777 | -0.025 | -7.181
-8 | -0.382 | 0.05381 | -0.027 | -7.101
-7.5 | -0.347 | 0.05045 | -0.027 | -6.87
-7 | -0.309 | 0.0469 | -0.029 | -6.59
-6.5 | -0.269 | 0.04451 | -0.031 | -6.051
-6 | -0.228 | 0.04144 | -0.033 | -5.498
-5.5 | -0.185 | 0.03896 | -0.034 | -4.738
-5 | -0.14 | 0.03629 | -0.037 | -3.863
-4.5 | -0.116 | 0.00982 | -0.071 | -11.829
-4 | -0.058 | 0.0096 | -0.072 | -6.058
-3.5 | 0.001 | 0.00936 | -0.073 | 0.081
-3 | 0.06 | 0.00907 | -0.074 | 6.648
-2.5 | 0.12 | 0.00896 | -0.075 | 13.426
-2 | 0.181 | 0.00879 | -0.076 | 20.543
-1.5 | 0.241 | 0.00864 | -0.077 | 27.888
-1 | 0.301 | 0.00855 | -0.078 | 35.25
-0.5 | 0.361 | 0.0063 | -0.079 | 57.349
0 | 0.415 | 0.00619 | -0.08 | 66.995
0.5 | 0.474 | 0.00643 | -0.081 | 73.727
1 | 0.533 | 0.00652 | -0.082 | 81.719
1.5 | 0.592 | 0.00676 | -0.083 | 87.511
2 | 0.651 | 0.00689 | -0.084 | 94.46
2.5 | 0.707 | 0.00705 | -0.085 | 100.237
3 | 0.764 | 0.0072 | -0.086 | 106.194
3.5 | 0.821 | 0.00736 | -0.087 | 111.575
4 | 0.877 | 0.00757 | -0.088 | 115.932
4.5 | 0.932 | 0.00779 | -0.089 | 119.655
5 | 0.986 | 0.01503 | -0.09 | 65.578
5.5 | 1.037 | 0.01563 | -0.09 | 66.342
6 | 1.087 | 0.01634 | -0.091 | 66.51
6.5 | 1.132 | 0.01716 | -0.092 | 65.958
7 | 1.173 | 0.0179 | -0.093 | 65.531
7.5 | 1.211 | 0.01873 | -0.094 | 64.64
8 | 1.244 | 0.01961 | -0.095 | 63.456
8.5 | 1.273 | 0.02052 | -0.096 | 62.027
9 | 1.296 | 0.02158 | -0.097 | 60.04
9.5 | 1.313 | 0.02263 | -0.097 | 58.014
10 | 1.098 | 0.06469 | -0.052 | 16.977
10.5 | 1.096 | 0.06906 | -0.051 | 15.874
11 | 1.087 | 0.07491 | -0.047 | 14.507
11.5 | 1.073 | 0.08091 | -0.043 | 13.257
12 | 1.055 | 0.08576 | -0.042 | 12.298
12.5 | 1.032 | 0.09233 | -0.041 | 11.174
13 | 1.004 | 0.10069 | -0.038 | 9.974
13.5 | 0.974 | 0.10698 | -0.039 | 9.106
14 | 0.94 | 0.11351 | -0.034 | 8.286
14.5 | 0.906 | 0.12381 | -0.039 | 7.317

## 26. Re 500k Mach 0.00 (2)
BIGFOIL.COM POLAR EXPORT
NACA67-512 a=0.6
NACA67-512 a=0.6 |  |  |  | Cl Max: | 1.2341 | at alpha= | 15 | deg
XFOIL ncrit=9 |  |  |  | L/D Max: | 108.825 | at alpha= | 5 | deg
Re: | 500000 |  |  | Cd Min: | 0.22994 | at alpha= | 20 | deg
Mach: | 0 |  |  | Cl=0 at alpha= | -4.0501 | deg
|  |  |  | @ Cl=0.1, Cd= | 0.013368
|  |  |  | @ Cl=0.4, Cd= | 0.011222
|  |  |  | @ Cl=0.6, Cd= | 0.011807
alpha (deg) | Cl | Cd | Cm | Cl/Cd
-20 | -0.4518 | 0.21443 | -0.0345 | -2.107
-19.5 | -0.4351 | 0.20869 | -0.0384 | -2.0849
-19 | -0.4192 | 0.20304 | -0.042 | -2.0646
-18.5 | -0.4013 | 0.19647 | -0.0464 | -2.0426
-18 | -0.3769 | 0.18832 | -0.0549 | -2.0014
-17.5 | -0.3564 | 0.18045 | -0.0631 | -1.9751
-17 | -0.3283 | 0.1722 | -0.0676 | -1.9065
-16.5 | -0.3033 | 0.16536 | -0.0736 | -1.8342
-16 | -0.2844 | 0.15824 | -0.0787 | -1.7973
-15.5 | -0.2783 | 0.15122 | -0.0847 | -1.8404
-15 | -0.2654 | 0.14304 | -0.0873 | -1.8554
-14 | -0.2328 | 0.13138 | -0.0917 | -1.772
-13.5 | -0.2221 | 0.12513 | -0.0945 | -1.775
-13 | -0.2242 | 0.11802 | -0.0995 | -1.8997
-12.5 | -0.2199 | 0.10939 | -0.1023 | -2.0102
-12 | -0.2015 | 0.10419 | -0.1033 | -1.934
-11 | -0.1825 | 0.09258 | -0.1079 | -1.9713
-10.5 | -0.1847 | 0.08526 | -0.1127 | -2.1663
-10 | -0.1887 | 0.07756 | -0.1174 | -2.433
-9.5 | -0.2003 | 0.06838 | -0.1246 | -2.9292
-9 | -0.2272 | 0.06089 | -0.1243 | -3.7313
-8.5 | -0.2541 | 0.05275 | -0.1216 | -4.8171
-8 | -0.2458 | 0.04835 | -0.1194 | -5.0838
-7.5 | -0.2338 | 0.0437 | -0.1165 | -5.3501
-7 | -0.216 | 0.0384 | -0.1135 | -5.625
-6.5 | -0.1881 | 0.03579 | -0.109 | -5.2557
-6 | -0.1865 | 0.02222 | -0.101 | -8.3933
-5.5 | -0.145 | 0.01941 | -0.0989 | -7.4704
-5 | -0.0974 | 0.01706 | -0.0977 | -5.7093
-4.5 | -0.0467 | 0.0155 | -0.0972 | -3.0129
-4 | 0.0052 | 0.01457 | -0.0966 | 0.3569
-3.5 | 0.0498 | 0.01375 | -0.0949 | 3.6218
-3 | 0.0975 | 0.0134 | -0.0938 | 7.2761
-2.5 | 0.1464 | 0.01277 | -0.0928 | 11.4644
-2 | 0.1985 | 0.01231 | -0.0923 | 16.1251
-1.5 | 0.2309 | 0.01145 | -0.0887 | 20.1659
-1 | 0.2463 | 0.01003 | -0.0802 | 24.5563
-0.5 | 0.2963 | 0.01025 | -0.0783 | 28.9073
0 | 0.34 | 0.01082 | -0.075 | 31.4233
0.5 | 0.4969 | 0.01187 | -0.0944 | 41.8618
1 | 0.5443 | 0.012 | -0.0937 | 45.3583
1.5 | 0.5978 | 0.01182 | -0.0938 | 50.5753
2 | 0.6568 | 0.01147 | -0.0948 | 57.2624
2.5 | 0.704 | 0.01137 | -0.0936 | 61.9173
3 | 0.7679 | 0.01057 | -0.0951 | 72.649
3.5 | 0.8195 | 0.00967 | -0.0938 | 84.7466
4 | 0.8605 | 0.00916 | -0.0907 | 93.941
4.5 | 0.9158 | 0.00889 | -0.091 | 103.0146
5 | 0.9631 | 0.00885 | -0.0895 | 108.8249
5.5 | 0.9772 | 0.00978 | -0.0817 | 99.9182
6 | 0.9605 | 0.01223 | -0.0702 | 78.5364
6.5 | 0.917 | 0.01342 | -0.0522 | 68.3308
7 | 0.901 | 0.01525 | -0.0404 | 59.082
7.5 | 0.9077 | 0.01737 | -0.0334 | 52.2568
8 | 0.933 | 0.01881 | -0.0294 | 49.6013
8.5 | 0.9614 | 0.02017 | -0.026 | 47.6648
9 | 0.9869 | 0.02181 | -0.0224 | 45.2499
9.5 | 1.0162 | 0.02326 | -0.0194 | 43.6887
10 | 1.0398 | 0.02518 | -0.0159 | 41.2947
10.5 | 1.0692 | 0.02675 | -0.0133 | 39.9701
11 | 1.09 | 0.02918 | -0.0097 | 37.3544
11.5 | 1.1192 | 0.03091 | -0.0074 | 36.2083
12 | 1.1429 | 0.03321 | -0.0048 | 34.4143
12.5 | 1.1672 | 0.03586 | -0.0022 | 32.5488
13 | 1.1907 | 0.03841 | 0.0001 | 30.9997
13.5 | 1.2102 | 0.04112 | 0.0024 | 29.4309
14 | 1.2219 | 0.0458 | 0.0052 | 26.679
14.5 | 1.2314 | 0.0494 | 0.0075 | 24.9271
15 | 1.2341 | 0.05438 | 0.0097 | 22.694
15.5 | 1.2284 | 0.06044 | 0.0113 | 20.3243
16 | 1.2238 | 0.0664 | 0.0118 | 18.4307
16.5 | 1.2028 | 0.07541 | 0.0114 | 15.9501
17 | 1.169 | 0.08738 | 0.0086 | 13.3783
17.5 | 1.1326 | 0.10122 | 0.0029 | 11.1895
18.5 | 0.8624 | 0.20557 | -0.0488 | 4.1952
19 | 0.8769 | 0.21085 | -0.0517 | 4.1589
19.5 | 0.8829 | 0.22048 | -0.0561 | 4.0044
20 | 0.8924 | 0.22994 | -0.0615 | 3.881

## 27. Re 500k Mach 0.10 (1)
BIGFOIL.COM POLAR EXPORT
NACA67-512 a=0.6
NACA67-512 a=0.6 |  |  |  | Cl Max: | 1.311 | at alpha= | 9.5 | deg
JavaFoil+Calcfoil stall+Eppler ext transition |  |  |  | L/D Max: | 119.684 | at alpha= | 4.5 | deg
Re: | 500000 |  |  | Cd Min: | 0.00621 | at alpha= | 0 | deg
Mach: | 0.1 |  |  | Cl=0 at alpha= | -3.5085 | deg
|  |  |  | @ Cl=0.1, Cd= | 0.0090375
|  |  |  | @ Cl=0.4, Cd= | 0.0062415
|  |  |  | @ Cl=0.6, Cd= | 0.006678
alpha (deg) | Cl | Cd | Cm | Cl/Cd
-17.5 | -0.39 | 0.19439 | -0.02 | -2.005
-17 | -0.41 | 0.17558 | -0.02 | -2.333
-16.5 | -0.43 | 0.17906 | -0.02 | -2.399
-16 | -0.449 | 0.1768 | -0.021 | -2.541
-15.5 | -0.468 | 0.15678 | -0.021 | -2.987
-15 | -0.486 | 0.14763 | -0.021 | -3.294
-14.5 | -0.503 | 0.13256 | -0.02 | -3.792
-14 | -0.518 | 0.12475 | -0.021 | -4.149
-13.5 | -0.53 | 0.11655 | -0.021 | -4.546
-13 | -0.537 | 0.10846 | -0.021 | -4.954
-12.5 | -0.539 | 0.10031 | -0.022 | -5.377
-12 | -0.538 | 0.09592 | -0.022 | -5.609
-11.5 | -0.533 | 0.08898 | -0.022 | -5.991
-11 | -0.524 | 0.08278 | -0.023 | -6.334
-10.5 | -0.512 | 0.07705 | -0.023 | -6.639
-10 | -0.493 | 0.07178 | -0.023 | -6.87
-9.5 | -0.47 | 0.06676 | -0.024 | -7.04
-9 | -0.444 | 0.06255 | -0.025 | -7.091
-8.5 | -0.414 | 0.05796 | -0.026 | -7.145
-8 | -0.382 | 0.05421 | -0.026 | -7.043
-7.5 | -0.347 | 0.05087 | -0.028 | -6.819
-7 | -0.31 | 0.04708 | -0.029 | -6.576
-6.5 | -0.27 | 0.04447 | -0.03 | -6.068
-6 | -0.229 | 0.04142 | -0.033 | -5.518
-5.5 | -0.185 | 0.03899 | -0.035 | -4.751
-5 | -0.141 | 0.03646 | -0.037 | -3.858
-4.5 | -0.117 | 0.00982 | -0.072 | -11.881
-4 | -0.058 | 0.0096 | -0.073 | -6.086
-3.5 | 0.001 | 0.00935 | -0.074 | 0.081
-3 | 0.061 | 0.0092 | -0.074 | 6.584
-2.5 | 0.121 | 0.00895 | -0.075 | 13.502
-2 | 0.181 | 0.00879 | -0.076 | 20.654
-1.5 | 0.242 | 0.00871 | -0.077 | 27.783
-1 | 0.303 | 0.00854 | -0.078 | 35.456
-0.5 | 0.363 | 0.00631 | -0.079 | 57.527
0 | 0.417 | 0.00621 | -0.08 | 67.16
0.5 | 0.476 | 0.00644 | -0.081 | 73.949
1 | 0.535 | 0.00654 | -0.082 | 81.797
1.5 | 0.594 | 0.00665 | -0.083 | 89.346
2 | 0.654 | 0.00693 | -0.084 | 94.276
2.5 | 0.71 | 0.00708 | -0.085 | 100.366
3 | 0.768 | 0.00723 | -0.086 | 106.28
3.5 | 0.825 | 0.00743 | -0.087 | 111.121
4 | 0.881 | 0.00759 | -0.088 | 116.195
4.5 | 0.936 | 0.00782 | -0.089 | 119.684
5 | 0.99 | 0.01512 | -0.09 | 65.481
5.5 | 1.042 | 0.01574 | -0.091 | 66.17
6 | 1.091 | 0.01647 | -0.092 | 66.264
6.5 | 1.136 | 0.01729 | -0.093 | 65.698
7 | 1.177 | 0.01807 | -0.094 | 65.148
7.5 | 1.215 | 0.0189 | -0.094 | 64.272
8 | 1.247 | 0.01985 | -0.095 | 62.818
8.5 | 1.274 | 0.02068 | -0.096 | 61.603
9 | 1.296 | 0.02178 | -0.097 | 59.495
9.5 | 1.311 | 0.02283 | -0.098 | 57.418
10 | 1.095 | 0.06491 | -0.052 | 16.869
10.5 | 1.09 | 0.06985 | -0.051 | 15.609
11 | 1.078 | 0.07563 | -0.047 | 14.251
11.5 | 1.06 | 0.08228 | -0.044 | 12.885
12 | 1.037 | 0.08759 | -0.04 | 11.841
12.5 | 1.01 | 0.0926 | -0.04 | 10.908
13 | 0.979 | 0.10112 | -0.039 | 9.677
13.5 | 0.943 | 0.10836 | -0.037 | 8.704
14 | 0.905 | 0.11666 | -0.038 | 7.761
14.5 | 0.865 | 0.12478 | -0.037 | 6.934

## 28. Re 500k Mach 0.10 (2)
BIGFOIL.COM POLAR EXPORT
NACA67-512 a=0.6
NACA67-512 a=0.6 |  |  |  | Cl Max: | 1.2212 | at alpha= | 14.5 | deg
XFOIL ncrit=9 |  |  |  | L/D Max: | 108.506 | at alpha= | 5 | deg
Re: | 500000 |  |  | Cd Min: | 0.22167 | at alpha= | 19.5 | deg
Mach: | 0.1 |  |  | Cl=0 at alpha= | -4.0508 | deg
|  |  |  | @ Cl=0.1, Cd= | 0.013428
|  |  |  | @ Cl=0.4, Cd= | 0.01133
|  |  |  | @ Cl=0.6, Cd= | 0.011871
alpha (deg) | Cl | Cd | Cm | Cl/Cd
-20 | -0.4519 | 0.21497 | -0.0348 | -2.1022
-19.5 | -0.435 | 0.20918 | -0.0387 | -2.0795
-19 | -0.4192 | 0.20353 | -0.0423 | -2.0596
-18.5 | -0.3993 | 0.19669 | -0.0474 | -2.0301
-18 | -0.3746 | 0.18849 | -0.0561 | -1.9874
-17.5 | -0.3539 | 0.18065 | -0.0641 | -1.959
-17 | -0.3254 | 0.17241 | -0.0686 | -1.8874
-16.5 | -0.3013 | 0.16564 | -0.0744 | -1.819
-16 | -0.2825 | 0.15849 | -0.0794 | -1.7824
-15.5 | -0.2772 | 0.1517 | -0.085 | -1.8273
-15 | -0.2636 | 0.14354 | -0.0876 | -1.8364
-14.5 | -0.2442 | 0.13782 | -0.0894 | -1.7719
-14 | -0.2311 | 0.13183 | -0.0921 | -1.753
-13.5 | -0.2206 | 0.12554 | -0.0949 | -1.7572
-13 | -0.2221 | 0.1185 | -0.0999 | -1.8743
-12.5 | -0.2169 | 0.10997 | -0.1026 | -1.9724
-12 | -0.1983 | 0.10473 | -0.1037 | -1.8934
-11.5 | -0.1868 | 0.0992 | -0.1056 | -1.8831
-11 | -0.179 | 0.09304 | -0.1083 | -1.9239
-10.5 | -0.1815 | 0.08572 | -0.1134 | -2.1174
-10 | -0.1841 | 0.07817 | -0.1178 | -2.3551
-9.5 | -0.1935 | 0.06918 | -0.1248 | -2.7971
-9 | -0.2185 | 0.06134 | -0.1257 | -3.5621
-8.5 | -0.2449 | 0.0539 | -0.1227 | -4.5436
-8 | -0.2389 | 0.04932 | -0.1206 | -4.8439
-7.5 | -0.2287 | 0.0445 | -0.1178 | -5.1393
-7 | -0.2124 | 0.03906 | -0.1148 | -5.4378
-6 | -0.1856 | 0.02281 | -0.1021 | -8.1368
-5.5 | -0.1456 | 0.01975 | -0.0997 | -7.3722
-5 | -0.0979 | 0.01748 | -0.0984 | -5.6007
-4.5 | -0.0469 | 0.01563 | -0.0978 | -3.0006
-4 | 0.0053 | 0.01468 | -0.0973 | 0.36104
-3.5 | 0.0493 | 0.0139 | -0.0954 | 3.5468
-3 | 0.0976 | 0.01346 | -0.0943 | 7.2511
-2.5 | 0.1472 | 0.01281 | -0.0933 | 11.491
-2 | 0.1997 | 0.01236 | -0.0928 | 16.157
-1.5 | 0.2323 | 0.01165 | -0.0891 | 19.9399
-1 | 0.2473 | 0.01005 | -0.0806 | 24.607
-0.5 | 0.2978 | 0.01028 | -0.0787 | 28.9689
0 | 0.3348 | 0.01098 | -0.0742 | 30.4918
0.5 | 0.5062 | 0.0119 | -0.0964 | 42.5378
1 | 0.5453 | 0.01208 | -0.0938 | 45.1407
1.5 | 0.6002 | 0.01187 | -0.0941 | 50.5644
2 | 0.6598 | 0.01152 | -0.0952 | 57.2743
2.5 | 0.7061 | 0.01144 | -0.0937 | 61.722
3 | 0.7723 | 0.01061 | -0.0956 | 72.7898
3.5 | 0.8206 | 0.00976 | -0.0936 | 84.0779
4 | 0.8639 | 0.0092 | -0.0908 | 93.9022
4.5 | 0.9188 | 0.00895 | -0.0909 | 102.6592
5 | 0.9657 | 0.0089 | -0.0892 | 108.5056
5.5 | 0.9762 | 0.0099 | -0.0807 | 98.6061
6 | 0.9574 | 0.01235 | -0.0687 | 77.5223
6.5 | 0.914 | 0.01357 | -0.0508 | 67.3545
7 | 0.8995 | 0.0155 | -0.0394 | 58.0323
7.5 | 0.9074 | 0.0176 | -0.0326 | 51.5568
8 | 0.9331 | 0.01906 | -0.0286 | 48.9559
8.5 | 0.9618 | 0.02044 | -0.0252 | 47.0548
9 | 0.9872 | 0.0221 | -0.0214 | 44.6697
9.5 | 1.0153 | 0.02368 | -0.0183 | 42.8758
10 | 1.04 | 0.02557 | -0.0148 | 40.6727
10.5 | 1.0683 | 0.02726 | -0.012 | 39.1893
11 | 1.0904 | 0.02967 | -0.0086 | 36.7509
11.5 | 1.1191 | 0.0315 | -0.0062 | 35.527
12 | 1.1407 | 0.03442 | -0.0032 | 33.1406
12.5 | 1.1672 | 0.03667 | -0.0008 | 31.8298
13 | 1.1897 | 0.03938 | 0.0016 | 30.2108
13.5 | 1.2075 | 0.04235 | 0.004 | 28.5124
14 | 1.2153 | 0.04744 | 0.007 | 25.6176
14.5 | 1.2212 | 0.05168 | 0.0094 | 23.63
15 | 1.2181 | 0.05742 | 0.0115 | 21.2139
15.5 | 1.2056 | 0.06456 | 0.0128 | 18.6741
16 | 1.1949 | 0.07166 | 0.0126 | 16.6746
16.5 | 1.1619 | 0.08314 | 0.0106 | 13.9752
17 | 1.1108 | 0.09935 | 0.0045 | 11.1807
17.5 | 1.0242 | 0.12712 | -0.0112 | 8.057
18 | 0.8519 | 0.19966 | -0.0456 | 4.2668
18.5 | 0.8631 | 0.20694 | -0.0496 | 4.1708
19 | 0.878 | 0.2123 | -0.0525 | 4.1357
19.5 | 0.8849 | 0.22167 | -0.0568 | 3.992

## 29. Re 500k Mach 0.25 (1)
BIGFOIL.COM POLAR EXPORT
NACA67-512 a=0.6
NACA67-512 a=0.6 |  |  |  | Cl Max: | 1.287 | at alpha= | 9 | deg
JavaFoil+Calcfoil stall+Eppler ext transition |  |  |  | L/D Max: | 119.292 | at alpha= | 4.5 | deg
Re: | 500000 |  |  | Cd Min: | 0.0064 | at alpha= | -0.5 | deg
Mach: | 0.25 |  |  | Cl=0 at alpha= | -3.5082 | deg
|  |  |  | @ Cl=0.1, Cd= | 0.0091658
|  |  |  | @ Cl=0.4, Cd= | 0.0065522
|  |  |  | @ Cl=0.6, Cd= | 0.13905
alpha (deg) | Cl | Cd | Cm | Cl/Cd
-15.5 | -0.069 | 0.17658 | -0.023 | -0.393
-15 | -0.182 | 0.16768 | -0.022 | -1.083
-14.5 | -0.244 | 0.21837 | -0.022 | -1.119
-14 | -0.297 | 0.14729 | -0.023 | -2.018
-13.5 | -0.344 | 0.15685 | -0.023 | -2.192
-13 | -0.382 | 0.13306 | -0.022 | -2.869
-12.5 | -0.41 | 0.12217 | -0.022 | -3.36
-12 | -0.433 | 0.11066 | -0.022 | -3.917
-11.5 | -0.45 | 0.10091 | -0.022 | -4.464
-11 | -0.461 | 0.09013 | -0.023 | -5.115
-10.5 | -0.465 | 0.08375 | -0.023 | -5.548
-10 | -0.459 | 0.07669 | -0.023 | -5.988
-9.5 | -0.446 | 0.0706 | -0.024 | -6.319
-9 | -0.428 | 0.06554 | -0.025 | -6.53
-8.5 | -0.405 | 0.06088 | -0.025 | -6.651
-8 | -0.377 | 0.05626 | -0.026 | -6.708
-7.5 | -0.346 | 0.05223 | -0.027 | -6.621
-7 | -0.311 | 0.04831 | -0.029 | -6.434
-6.5 | -0.273 | 0.04547 | -0.03 | -5.996
-6 | -0.232 | 0.04253 | -0.032 | -5.446
-5.5 | -0.188 | 0.03962 | -0.034 | -4.757
-5 | -0.143 | 0.0371 | -0.037 | -3.866
-4.5 | -0.097 | 0.03465 | -0.04 | -2.793
-4 | -0.06 | 0.00916 | -0.075 | -6.53
-3.5 | 0.001 | 0.00951 | -0.076 | 0.082
-3 | 0.062 | 0.00927 | -0.076 | 6.711
-2.5 | 0.124 | 0.0091 | -0.077 | 13.643
-2 | 0.186 | 0.00886 | -0.078 | 21.033
-1.5 | 0.249 | 0.0088 | -0.079 | 28.261
-1 | 0.311 | 0.00868 | -0.08 | 35.822
-0.5 | 0.373 | 0.0064 | -0.081 | 58.214
0 | 0.428 | 0.00671 | -0.082 | 63.752
0.5 | 0.489 | 0.00641 | -0.083 | 76.182
1 | 0.549 | 0.00666 | -0.084 | 82.511
1.5 | 0.61 | 0.00679 | -0.085 | 89.958
2 | 0.671 | 0.00693 | -0.086 | 96.887
2.5 | 0.729 | 0.00723 | -0.087 | 100.812
3 | 0.788 | 0.00739 | -0.088 | 106.62
3.5 | 0.847 | 0.00762 | -0.089 | 111.164
4 | 0.904 | 0.00781 | -0.09 | 115.824
4.5 | 0.96 | 0.00805 | -0.091 | 119.292
5 | 1.015 | 0.01566 | -0.092 | 64.775
5.5 | 1.067 | 0.01632 | -0.093 | 65.336
6 | 1.116 | 0.01709 | -0.094 | 65.305
6.5 | 1.16 | 0.01806 | -0.095 | 64.217
7 | 1.198 | 0.01891 | -0.096 | 63.357
7.5 | 1.231 | 0.01988 | -0.097 | 61.933
8 | 1.258 | 0.02086 | -0.098 | 60.307
8.5 | 1.277 | 0.02188 | -0.099 | 58.343
9 | 1.287 | 0.02311 | -0.1 | 55.692
9.5 | 1.068 | 0.0631 | -0.049 | 16.916
10 | 1.056 | 0.06973 | -0.044 | 15.139
10.5 | 1.03 | 0.07476 | -0.041 | 13.774
11 | 0.993 | 0.08097 | -0.038 | 12.266
11.5 | 0.946 | 0.08918 | -0.036 | 10.608
12 | 0.889 | 0.09683 | -0.034 | 9.179
12.5 | 0.823 | 0.10551 | -0.033 | 7.796
13 | 0.749 | 0.11774 | -0.034 | 6.358
13.5 | 0.668 | 0.12596 | -0.036 | 5.304
14 | 0.582 | 0.13905 | -0.038 | 4.186

## 30. Re 500k Mach 0.25 (2)
BIGFOIL.COM POLAR EXPORT
NACA67-512 a=0.6
NACA67-512 a=0.6 |  |  |  | Cl Max: | 1.1708 | at alpha= | 13 | deg
XFOIL ncrit=9 |  |  |  | L/D Max: | 105.922 | at alpha= | 5 | deg
Re: | 500000 |  |  | Cd Min: | 0.21796 | at alpha= | -20 | deg
Mach: | 0.25 |  |  | Cl=0 at alpha= | -3.999 | deg
|  |  |  | @ Cl=0.1, Cd= | 0.013779
|  |  |  | @ Cl=0.4, Cd= | 0.011819
|  |  |  | @ Cl=0.6, Cd= | 0.012181
alpha (deg) | Cl | Cd | Cm | Cl/Cd
-20 | -0.4525 | 0.21796 | -0.0366 | -2.0761
-19.5 | -0.435 | 0.21201 | -0.0407 | -2.0518
-19 | -0.4159 | 0.20564 | -0.0453 | -2.0225
-18.5 | -0.3876 | 0.1977 | -0.0531 | -1.9605
-18 | -0.3628 | 0.18961 | -0.062 | -1.9134
-17.5 | -0.3401 | 0.18148 | -0.0697 | -1.874
-17 | -0.3126 | 0.17382 | -0.0736 | -1.7984
-16.5 | -0.2917 | 0.16729 | -0.0782 | -1.7437
-16 | -0.2772 | 0.16055 | -0.0824 | -1.7266
-15.5 | -0.2717 | 0.15429 | -0.0869 | -1.761
-15 | -0.2546 | 0.14616 | -0.0892 | -1.7419
-14.5 | -0.2364 | 0.14031 | -0.0912 | -1.6848
-14 | -0.2229 | 0.13425 | -0.0939 | -1.6603
-13.5 | -0.2137 | 0.12776 | -0.0977 | -1.6727
-13 | -0.2117 | 0.12099 | -0.1022 | -1.7497
-12.5 | -0.2002 | 0.11295 | -0.1042 | -1.7725
-12 | -0.1826 | 0.10745 | -0.1057 | -1.6994
-11.5 | -0.1703 | 0.10159 | -0.1082 | -1.6763
-11 | -0.1622 | 0.09528 | -0.111 | -1.7024
-10.5 | -0.1642 | 0.08829 | -0.1163 | -1.8598
-10 | -0.162 | 0.08104 | -0.1203 | -1.999
-9.5 | -0.1744 | 0.07136 | -0.1249 | -2.4439
-9 | -0.1796 | 0.06473 | -0.1274 | -2.7746
-8.5 | -0.1861 | 0.05946 | -0.1281 | -3.1298
-8 | -0.1989 | 0.05409 | -0.1261 | -3.6772
-7.5 | -0.1994 | 0.04842 | -0.1241 | -4.1181
-7 | -0.1861 | 0.04323 | -0.1211 | -4.3049
-6 | -0.1764 | 0.02645 | -0.1089 | -6.6692
-5.5 | -0.146 | 0.02192 | -0.1047 | -6.6606
-5 | -0.0996 | 0.01924 | -0.1025 | -5.1767
-4.5 | -0.0484 | 0.01648 | -0.1015 | -2.9369
-4 | -0.0001 | 0.01556 | -0.1 | -0.0064267
-3.5 | 0.0499 | 0.01485 | -0.0986 | 3.3603
-3 | 0.0999 | 0.01378 | -0.0973 | 7.2496
-2.5 | 0.1522 | 0.01307 | -0.0964 | 11.645
-2 | 0.1936 | 0.01306 | -0.0937 | 14.8239
-1.5 | 0.2409 | 0.01249 | -0.092 | 19.2874
0 | 0.3349 | 0.01127 | -0.0748 | 29.7161
0.5 | 0.4951 | 0.01262 | -0.0942 | 39.2314
1 | 0.5538 | 0.01241 | -0.095 | 44.6253
1.5 | 0.6142 | 0.01211 | -0.0959 | 50.7184
2 | 0.6585 | 0.01227 | -0.094 | 53.6675
2.5 | 0.7217 | 0.01172 | -0.0952 | 61.5785
3 | 0.7734 | 0.0113 | -0.094 | 68.4425
3.5 | 0.8299 | 0.01017 | -0.0929 | 81.6028
4 | 0.8832 | 0.00939 | -0.0915 | 94.0575
4.5 | 0.9377 | 0.00917 | -0.0909 | 102.2574
5 | 0.9766 | 0.00922 | -0.087 | 105.9219
5.5 | 0.972 | 0.01068 | -0.0757 | 91.0112
6 | 0.9426 | 0.01301 | -0.0616 | 72.452
6.5 | 0.902 | 0.01453 | -0.0444 | 62.0785
7 | 0.8938 | 0.01684 | -0.0344 | 53.076
7.5 | 0.9069 | 0.01889 | -0.0282 | 48.0095
8 | 0.9329 | 0.0205 | -0.024 | 45.5073
8.5 | 0.962 | 0.02202 | -0.0203 | 43.6876
9 | 0.9883 | 0.02382 | -0.0164 | 41.4903
9.5 | 1.008 | 0.02619 | -0.0119 | 38.488
10 | 1.0399 | 0.02785 | -0.009 | 37.3393
10.5 | 1.0608 | 0.03056 | -0.0051 | 34.712
11 | 1.0917 | 0.03262 | -0.0022 | 33.4672
11.5 | 1.1178 | 0.03499 | 0.0006 | 31.9463
12 | 1.1413 | 0.03842 | 0.0038 | 29.7059
12.5 | 1.1609 | 0.0421 | 0.0069 | 27.5748
13 | 1.1708 | 0.04632 | 0.01 | 25.2763
13.5 | 1.1631 | 0.05273 | 0.0132 | 22.0577
14 | 1.1435 | 0.06074 | 0.0157 | 18.8261
14.5 | 1.1198 | 0.06969 | 0.0161 | 16.0683
15 | 1.0839 | 0.08151 | 0.0139 | 13.2978
15.5 | 1.0422 | 0.09613 | 0.0079 | 10.8416
16 | 0.9985 | 0.11393 | -0.0023 | 8.7642
16.5 | 0.9517 | 0.13568 | -0.0158 | 7.0143
17 | 0.8569 | 0.17947 | -0.0365 | 4.7746
17.5 | 0.863 | 0.18761 | -0.0404 | 4.6
18 | 0.8575 | 0.20598 | -0.0492 | 4.163

## 31. Re 500k Mach 0.50 (1)
BIGFOIL.COM POLAR EXPORT
NACA67-512 a=0.6
NACA67-512 a=0.6 |  |  |  | Cl Max: | 1.254 | at alpha= | 20 | deg
JavaFoil+Calcfoil stall+Eppler ext transition |  |  |  | L/D Max: | 115.694 | at alpha= | 4 | deg
Re: | 500000 |  |  | Cd Min: | 0.00684 | at alpha= | -0.5 | deg
Mach: | 0.5 |  |  | Cl=0 at alpha= | -3.5093 | deg
|  |  |  | @ Cl=0.1, Cd= | 0.0089038
|  |  |  | @ Cl=0.4, Cd= | 0.0072481
|  |  |  | @ Cl=0.6, Cd= | 0.0074713
alpha (deg) | Cl | Cd | Cm | Cl/Cd
-20 | -0.899 | 0.2183 | -0.028 | -4.116
-19.5 | -0.872 | 0.21086 | -0.029 | -4.135
-19 | -0.845 | 0.20573 | -0.029 | -4.108
-18.5 | -0.819 | 0.20324 | -0.029 | -4.028
-18 | -0.792 | 0.19838 | -0.03 | -3.993
-17.5 | -0.765 | 0.18785 | -0.03 | -4.074
-17 | -0.738 | 0.19638 | -0.031 | -3.759
-16.5 | -0.71 | 0.18244 | -0.03 | -3.89
-16 | -0.683 | 0.17877 | -0.03 | -3.819
-15.5 | -0.656 | 0.17362 | -0.03 | -3.777
-15 | -0.629 | 0.16819 | -0.031 | -3.739
-14.5 | -0.602 | 0.15533 | -0.031 | -3.876
-14 | -0.575 | 0.15911 | -0.032 | -3.613
-13.5 | -0.547 | 0.15258 | -0.031 | -3.585
-13 | -0.519 | 0.13839 | -0.03 | -3.753
-12.5 | -0.492 | 0.13335 | -0.031 | -3.691
-12 | -0.465 | 0.13098 | -0.031 | -3.551
-11.5 | -0.438 | 0.12753 | -0.032 | -3.434
-11 | -0.411 | 0.12428 | -0.032 | -3.305
-10.5 | -0.383 | 0.12231 | -0.032 | -3.134
-10 | -0.355 | 0.11403 | -0.03 | -3.117
-9.5 | -0.328 | 0.1112 | -0.031 | -2.951
-9 | -0.301 | 0.10174 | -0.031 | -2.957
-8.5 | -0.274 | 0.09906 | -0.031 | -2.761
-8 | -0.246 | 0.09653 | -0.032 | -2.55
-7.5 | -0.219 | 0.09014 | -0.03 | -2.425
-7 | -0.191 | 0.08626 | -0.03 | -2.217
-6.5 | -0.164 | 0.07341 | -0.031 | -2.233
-6 | -0.209 | 0.04998 | -0.03 | -4.189
-5.5 | -0.189 | 0.04438 | -0.031 | -4.266
-5 | -0.151 | 0.04003 | -0.035 | -3.762
-4.5 | -0.104 | 0.03765 | -0.038 | -2.758
-4 | -0.053 | 0.03507 | -0.041 | -1.509
-3.5 | 0.001 | 0.033 | -0.043 | 0.021
-3 | 0.069 | 0.00876 | -0.085 | 7.858
-2.5 | 0.138 | 0.00908 | -0.086 | 15.202
-2 | 0.208 | 0.00891 | -0.087 | 23.293
-1.5 | 0.277 | 0.00876 | -0.088 | 31.641
-1 | 0.347 | 0.00869 | -0.089 | 39.921
-0.5 | 0.415 | 0.00684 | -0.09 | 60.634
0 | 0.477 | 0.00723 | -0.091 | 65.958
0.5 | 0.545 | 0.00735 | -0.092 | 74.099
1 | 0.613 | 0.0075 | -0.094 | 81.711
1.5 | 0.68 | 0.00767 | -0.095 | 88.672
2 | 0.748 | 0.00786 | -0.096 | 95.139
2.5 | 0.811 | 0.00808 | -0.097 | 100.392
3 | 0.876 | 0.00809 | -0.098 | 108.371
3.5 | 0.941 | 0.00836 | -0.099 | 112.553
4 | 1.003 | 0.00867 | -0.1 | 115.694
4.5 | 1.063 | 0.01729 | -0.102 | 61.469
5 | 1.117 | 0.01821 | -0.103 | 61.345
5.5 | 1.167 | 0.0193 | -0.104 | 60.461
6 | 1.208 | 0.02075 | -0.105 | 58.213
6.5 | 1.227 | 0.02215 | -0.106 | 55.408
7 | 1.006 | 0.04908 | -0.053 | 20.497
7.5 | 0.924 | 0.05507 | -0.042 | 16.782
8 | 0.622 | 0.09284 | -0.039 | 6.702
8.5 | 0.649 | 0.09229 | -0.042 | 7.031
9 | 0.675 | 0.09779 | -0.042 | 6.906
9.5 | 0.702 | 0.11127 | -0.047 | 6.313
10 | 0.729 | 0.11405 | -0.048 | 6.39
10.5 | 0.755 | 0.11697 | -0.048 | 6.455
11 | 0.783 | 0.12459 | -0.054 | 6.283
11.5 | 0.809 | 0.12796 | -0.054 | 6.321
12 | 0.835 | 0.1316 | -0.055 | 6.344
12.5 | 0.861 | 0.13726 | -0.056 | 6.273
13 | 0.889 | 0.14381 | -0.061 | 6.181
13.5 | 0.915 | 0.14863 | -0.061 | 6.154
14 | 0.941 | 0.15327 | -0.062 | 6.136
14.5 | 0.967 | 0.15947 | -0.063 | 6.061
15 | 0.994 | 0.17448 | -0.067 | 5.699
15.5 | 1.02 | 0.17487 | -0.068 | 5.834
16 | 1.046 | 0.18265 | -0.068 | 5.726
16.5 | 1.072 | 0.18894 | -0.07 | 5.672
17 | 1.1 | 0.19382 | -0.073 | 5.674
17.5 | 1.125 | 0.19723 | -0.074 | 5.705
18 | 1.151 | 0.20352 | -0.075 | 5.653
18.5 | 1.176 | 0.21263 | -0.076 | 5.533
19 | 1.204 | 0.22169 | -0.079 | 5.433
19.5 | 1.229 | 0.22829 | -0.08 | 5.385
20 | 1.254 | 0.23625 | -0.08 | 5.31

## 32. Re 500k Mach 0.50 (2)
BIGFOIL.COM POLAR EXPORT
NACA67-512 a=0.6
NACA67-512 a=0.6 |  |  |  | Cl Max: | 1.0527 | at alpha= | 10.5 | deg
XFOIL ncrit=9 |  |  |  | L/D Max: | 87.2038 | at alpha= | 5 | deg
Re: | 500000 |  |  | Cd Min: | 0.23117 | at alpha= | -20 | deg
Mach: | 0.5 |  |  | Cl=0 at alpha= | -3.7314 | deg
|  |  |  | @ Cl=0.1, Cd= | 0.016501
|  |  |  | @ Cl=0.4, Cd= | 0.013763
|  |  |  | @ Cl=0.6, Cd= | 0.014855
alpha (deg) | Cl | Cd | Cm | Cl/Cd
-20 | -0.4455 | 0.23117 | -0.0505 | -1.9272
-19.5 | -0.4118 | 0.22237 | -0.0595 | -1.8519
-19 | -0.3827 | 0.21388 | -0.067 | -1.7893
-18.5 | -0.3608 | 0.20655 | -0.0732 | -1.7468
-18 | -0.3422 | 0.19896 | -0.0771 | -1.7199
-17.5 | -0.3208 | 0.19162 | -0.08 | -1.6741
-17 | -0.3013 | 0.18501 | -0.0834 | -1.6286
-16.5 | -0.283 | 0.17815 | -0.0868 | -1.5885
-16 | -0.2685 | 0.17164 | -0.0919 | -1.5643
-15.5 | -0.2517 | 0.16401 | -0.0958 | -1.5347
-15 | -0.2287 | 0.15656 | -0.098 | -1.4608
-14.5 | -0.2109 | 0.15009 | -0.1009 | -1.4052
-14 | -0.1923 | 0.1432 | -0.1048 | -1.3429
-13.5 | -0.1852 | 0.13705 | -0.1103 | -1.3513
-13 | -0.1738 | 0.12984 | -0.1141 | -1.3386
-12.5 | -0.1463 | 0.12228 | -0.1149 | -1.1964
-12 | -0.1305 | 0.11603 | -0.1177 | -1.1247
-11.5 | -0.1185 | 0.10956 | -0.122 | -1.0816
-11 | -0.1136 | 0.1033 | -0.127 | -1.0997
-10.5 | -0.1028 | 0.09663 | -0.1303 | -1.0639
-10 | -0.0869 | 0.08935 | -0.1306 | -0.97258
-9.5 | -0.0727 | 0.08368 | -0.1326 | -0.86879
-9 | -0.063 | 0.07777 | -0.1352 | -0.81008
-8.5 | -0.0629 | 0.07106 | -0.1406 | -0.88517
-8 | -0.0639 | 0.0639 | -0.1465 | -1
-7.5 | -0.0741 | 0.0569 | -0.1497 | -1.3023
-7 | -0.0985 | 0.05032 | -0.1459 | -1.9575
-6.5 | -0.1022 | 0.04551 | -0.1423 | -2.2457
-6 | -0.0983 | 0.04065 | -0.1379 | -2.4182
-5.5 | -0.0907 | 0.03429 | -0.1324 | -2.6451
-5 | -0.0884 | 0.02765 | -0.1233 | -3.1971
-4.5 | -0.059 | 0.02295 | -0.1175 | -2.5708
-4 | -0.0281 | 0.02083 | -0.1114 | -1.349
-3.5 | 0.0242 | 0.01841 | -0.1083 | 1.3145
-3 | 0.0873 | 0.0167 | -0.1071 | 5.2275
-2.5 | 0.1217 | 0.01616 | -0.1012 | 7.5309
-2 | 0.1733 | 0.01564 | -0.0983 | 11.0806
-1.5 | 0.2336 | 0.01489 | -0.0972 | 15.6884
-1 | 0.2523 | 0.01532 | -0.0886 | 16.4687
-0.5 | 0.2897 | 0.01332 | -0.084 | 21.7492
0 | 0.3192 | 0.01284 | -0.0748 | 24.8598
1 | 0.5337 | 0.01529 | -0.0903 | 34.9052
1.5 | 0.6008 | 0.01485 | -0.0907 | 40.4579
2 | 0.6718 | 0.01439 | -0.0919 | 46.6852
3 | 0.7422 | 0.01444 | -0.0806 | 51.3989
3.5 | 0.8583 | 0.01241 | -0.0882 | 69.162
4 | 0.9095 | 0.01119 | -0.0838 | 81.2779
4.5 | 0.9546 | 0.01108 | -0.0792 | 86.1552
5 | 1.0011 | 0.01148 | -0.0752 | 87.2038
5.5 | 0.9648 | 0.01453 | -0.0592 | 66.4006
6 | 0.9121 | 0.01655 | -0.0396 | 55.1118
6.5 | 0.8882 | 0.01949 | -0.0266 | 45.5721
7 | 0.8904 | 0.02237 | -0.0183 | 39.8033
7.5 | 0.9158 | 0.02453 | -0.0128 | 37.3339
8 | 0.9413 | 0.02692 | -0.0074 | 34.9666
8.5 | 0.9628 | 0.02974 | -0.002 | 32.3739
9 | 0.9897 | 0.03249 | 0.003 | 30.4617
9.5 | 1.0147 | 0.03571 | 0.0081 | 28.415
10 | 1.0431 | 0.03925 | 0.0129 | 26.5758
10.5 | 1.0527 | 0.0446 | 0.0176 | 23.6031
11 | 1.0451 | 0.05202 | 0.0217 | 20.0903
11.5 | 1.0196 | 0.06138 | 0.0235 | 16.6113
12 | 0.9861 | 0.07261 | 0.022 | 13.5808
12.5 | 0.9514 | 0.08563 | 0.0168 | 11.1106
13 | 0.9146 | 0.10133 | 0.0077 | 9.026
13.5 | 0.8805 | 0.11954 | -0.0037 | 7.3657
14 | 0.859 | 0.13652 | -0.0132 | 6.2921
14.5 | 0.8521 | 0.14988 | -0.0206 | 5.6852
15 | 0.8534 | 0.16138 | -0.0268 | 5.2881
15.5 | 0.8576 | 0.1724 | -0.0328 | 4.9745

## 33. Re 750k Mach 0.00 (1)
BIGFOIL.COM POLAR EXPORT
NACA67-512 a=0.6
NACA67-512 a=0.6 |  |  |  | Cl Max: | 1.324 | at alpha= | 10 | deg
JavaFoil+Calcfoil stall+Eppler ext transition |  |  |  | L/D Max: | 140.515 | at alpha= | 4.5 | deg
Re: | 750000 |  |  | Cd Min: | 0.00529 | at alpha= | -0.5 | deg
Mach: | 0 |  |  | Cl=0 at alpha= | -3.5085 | deg
|  |  |  | @ Cl=0.1, Cd= | 0.0080733
|  |  |  | @ Cl=0.4, Cd= | 0.0053936
|  |  |  | @ Cl=0.6, Cd= | 0.005751
alpha (deg) | Cl | Cd | Cm | Cl/Cd
-18 | -0.417 | 0.17855 | -0.021 | -2.336
-17.5 | -0.435 | 0.17627 | -0.021 | -2.466
-17 | -0.452 | 0.16493 | -0.021 | -2.741
-16.5 | -0.469 | 0.15192 | -0.021 | -3.09
-16 | -0.486 | 0.14504 | -0.021 | -3.352
-15.5 | -0.502 | 0.14482 | -0.021 | -3.467
-15 | -0.517 | 0.12945 | -0.02 | -3.992
-14.5 | -0.53 | 0.12234 | -0.02 | -4.332
-14 | -0.541 | 0.11438 | -0.021 | -4.733
-13.5 | -0.55 | 0.10767 | -0.021 | -5.112
-13 | -0.555 | 0.09971 | -0.021 | -5.564
-12.5 | -0.554 | 0.09432 | -0.022 | -5.874
-12 | -0.55 | 0.08925 | -0.022 | -6.162
-11.5 | -0.543 | 0.08323 | -0.023 | -6.519
-11 | -0.532 | 0.0783 | -0.024 | -6.791
-10.5 | -0.517 | 0.07323 | -0.024 | -7.06
-10 | -0.497 | 0.06837 | -0.024 | -7.27
-9.5 | -0.473 | 0.06379 | -0.026 | -7.411
-9 | -0.445 | 0.06003 | -0.027 | -7.421
-8.5 | -0.415 | 0.0553 | -0.027 | -7.508
-8 | -0.383 | 0.05212 | -0.029 | -7.341
-7.5 | -0.347 | 0.04865 | -0.029 | -7.133
-7 | -0.31 | 0.04541 | -0.032 | -6.823
-6.5 | -0.27 | 0.04268 | -0.033 | -6.326
-6 | -0.229 | 0.03928 | -0.037 | -5.825
-5.5 | -0.229 | 0.00935 | -0.07 | -24.466
-5 | -0.173 | 0.00917 | -0.071 | -18.893
-4.5 | -0.116 | 0.00891 | -0.072 | -13.05
-4 | -0.058 | 0.00863 | -0.073 | -6.741
-3.5 | 0.001 | 0.00845 | -0.074 | 0.089
-3 | 0.06 | 0.00816 | -0.075 | 7.393
-2.5 | 0.12 | 0.00803 | -0.076 | 14.982
-2 | 0.181 | 0.00787 | -0.077 | 22.955
-1.5 | 0.241 | 0.00779 | -0.078 | 30.943
-1 | 0.301 | 0.00766 | -0.079 | 39.353
-0.5 | 0.362 | 0.00529 | -0.079 | 68.494
0 | 0.417 | 0.00544 | -0.08 | 76.805
0.5 | 0.477 | 0.00552 | -0.081 | 86.333
1 | 0.536 | 0.00562 | -0.082 | 95.364
1.5 | 0.595 | 0.00574 | -0.083 | 103.655
2 | 0.654 | 0.00587 | -0.084 | 111.444
2.5 | 0.711 | 0.00599 | -0.085 | 118.65
3 | 0.768 | 0.00615 | -0.086 | 124.995
3.5 | 0.825 | 0.00631 | -0.087 | 130.802
4 | 0.882 | 0.00647 | -0.088 | 136.353
4.5 | 0.936 | 0.00666 | -0.089 | 140.515
5 | 0.987 | 0.01386 | -0.09 | 71.186
5.5 | 1.038 | 0.01441 | -0.091 | 72.059
6 | 1.088 | 0.01507 | -0.091 | 72.202
6.5 | 1.133 | 0.01586 | -0.092 | 71.449
7 | 1.175 | 0.01654 | -0.093 | 71.038
7.5 | 1.213 | 0.0173 | -0.094 | 70.093
8 | 1.246 | 0.01813 | -0.095 | 68.72
8.5 | 1.274 | 0.01898 | -0.096 | 67.144
9 | 1.298 | 0.01999 | -0.097 | 64.914
9.5 | 1.315 | 0.02105 | -0.098 | 62.481
10 | 1.324 | 0.02204 | -0.098 | 60.102
10.5 | 1.322 | 0.02316 | -0.099 | 57.09
11 | 1.306 | 0.02451 | -0.099 | 53.29
11.5 | 1.077 | 0.07727 | -0.051 | 13.936
12 | 1.058 | 0.08238 | -0.05 | 12.846
12.5 | 1.035 | 0.08903 | -0.049 | 11.624
13 | 1.006 | 0.09679 | -0.044 | 10.391
13.5 | 0.975 | 0.10219 | -0.044 | 9.546
14 | 0.941 | 0.10834 | -0.04 | 8.689
14.5 | 0.907 | 0.11823 | -0.042 | 7.667
15 | 0.87 | 0.12435 | -0.041 | 6.993

## 34. Re 750k Mach 0.00 (2)
BIGFOIL.COM POLAR EXPORT
NACA67-512 a=0.6
NACA67-512 a=0.6 |  |  |  | Cl Max: | 1.2979 | at alpha= | 16 | deg
XFOIL ncrit=9 |  |  |  | L/D Max: | 123.821 | at alpha= | 5 | deg
Re: | 750000 |  |  | Cd Min: | 0.15579 | at alpha= | 20 | deg
Mach: | 0 |  |  | Cl=0 at alpha= | -4.0356 | deg
|  |  |  | @ Cl=0.1, Cd= | 0.010325
|  |  |  | @ Cl=0.4, Cd= | 0.0074963
|  |  |  | @ Cl=0.6, Cd= | 0.007842
alpha (deg) | Cl | Cd | Cm | Cl/Cd
-7.5 | -0.2947 | 0.0299 | -0.1059 | -9.8562
-7 | -0.2799 | 0.02277 | -0.1009 | -12.2925
-6.5 | -0.2457 | 0.01809 | -0.0976 | -13.5821
-6 | -0.1982 | 0.01618 | -0.0965 | -12.2497
-5.5 | -0.1499 | 0.01373 | -0.0957 | -10.9177
-5 | -0.0993 | 0.0127 | -0.0952 | -7.8189
-4.5 | -0.047 | 0.01206 | -0.0949 | -3.8972
-4 | 0.0036 | 0.01122 | -0.0943 | 0.32086
-3.5 | 0.0543 | 0.01075 | -0.0937 | 5.0512
-3 | 0.1048 | 0.01028 | -0.0931 | 10.1946
-2.5 | 0.1578 | 0.01002 | -0.093 | 15.7485
-2 | 0.2104 | 0.00962 | -0.0927 | 21.8711
-1.5 | 0.2582 | 0.0089 | -0.0917 | 29.0112
-1 | 0.2776 | 0.00702 | -0.0851 | 39.5442
-0.5 | 0.3279 | 0.00712 | -0.0838 | 46.0534
0 | 0.3814 | 0.00727 | -0.0831 | 52.4622
0.5 | 0.4266 | 0.00782 | -0.0797 | 54.5524
1 | 0.4726 | 0.00817 | -0.0771 | 57.8458
1.5 | 0.5276 | 0.00802 | -0.0774 | 65.7855
2 | 0.5886 | 0.00788 | -0.0789 | 74.6954
2.5 | 0.6396 | 0.00771 | -0.0782 | 82.9572
3 | 0.6958 | 0.00744 | -0.0786 | 93.5215
3.5 | 0.7433 | 0.00707 | -0.0769 | 105.1344
4 | 0.7907 | 0.00686 | -0.0753 | 115.2624
4.5 | 0.8376 | 0.00687 | -0.0737 | 121.9214
5 | 0.8717 | 0.00704 | -0.0695 | 123.821
5.5 | 0.8799 | 0.00843 | -0.061 | 104.3772
6 | 0.8946 | 0.01133 | -0.0565 | 78.9585
6.5 | 0.9068 | 0.01352 | -0.0511 | 67.071
7 | 0.9002 | 0.01481 | -0.0406 | 60.7833
7.5 | 0.9213 | 0.01617 | -0.0357 | 56.9759
8 | 0.9523 | 0.01723 | -0.0324 | 55.2699
8.5 | 0.9836 | 0.01837 | -0.0293 | 53.5438
9 | 1.0118 | 0.01976 | -0.026 | 51.2045
9.5 | 1.0463 | 0.02079 | -0.0237 | 50.3271
10 | 1.0725 | 0.02242 | -0.0203 | 47.8368
10.5 | 1.1048 | 0.02368 | -0.018 | 46.6554
11 | 1.1257 | 0.02581 | -0.0143 | 43.6149
11.5 | 1.1567 | 0.02725 | -0.0121 | 42.4477
12 | 1.1841 | 0.02899 | -0.0097 | 40.8451
12.5 | 1.1965 | 0.03207 | -0.0058 | 37.309
13 | 1.2258 | 0.03375 | -0.0039 | 36.32
13.5 | 1.2477 | 0.03612 | -0.0016 | 34.5432
14 | 1.2631 | 0.03915 | 0.0009 | 32.2631
14.5 | 1.2708 | 0.04315 | 0.0039 | 29.4508
15 | 1.284 | 0.04671 | 0.0058 | 27.4888
15.5 | 1.2904 | 0.05114 | 0.0077 | 25.2327
16 | 1.2979 | 0.05559 | 0.0088 | 23.3477
16.5 | 1.2944 | 0.06166 | 0.0097 | 20.9925
17 | 1.2852 | 0.06889 | 0.0097 | 18.6558
17.5 | 1.2704 | 0.07745 | 0.0083 | 16.4028
18 | 1.2455 | 0.08839 | 0.0051 | 14.091
18.5 | 1.2029 | 0.10358 | -0.0012 | 11.6132
19 | 1.1537 | 0.122 | -0.0111 | 9.4566
19.5 | 1.1272 | 0.13716 | -0.0202 | 8.2181
20 | 1.0917 | 0.15579 | -0.0317 | 7.0075

## 35. Re 750k Mach 0.10 (1)
BIGFOIL.COM POLAR EXPORT
NACA67-512 a=0.6
NACA67-512 a=0.6 |  |  |  | Cl Max: | 1.32 | at alpha= | 10 | deg
JavaFoil+Calcfoil stall+Eppler ext transition |  |  |  | L/D Max: | 140.609 | at alpha= | 4.5 | deg
Re: | 750000 |  |  | Cd Min: | 0.00529 | at alpha= | -0.5 | deg
Mach: | 0.1 |  |  | Cl=0 at alpha= | -3.5085 | deg
|  |  |  | @ Cl=0.1, Cd= | 0.008111
|  |  |  | @ Cl=0.4, Cd= | 0.0053947
|  |  |  | @ Cl=0.6, Cd= | 0.0057547
alpha (deg) | Cl | Cd | Cm | Cl/Cd
-17.5 | -0.39 | 0.18348 | -0.021 | -2.125
-17 | -0.41 | 0.16656 | -0.021 | -2.461
-16.5 | -0.43 | 0.15704 | -0.021 | -2.737
-16 | -0.45 | 0.15299 | -0.022 | -2.939
-15.5 | -0.469 | 0.1406 | -0.022 | -3.332
-15 | -0.486 | 0.13436 | -0.021 | -3.62
-14.5 | -0.503 | 0.12553 | -0.02 | -4.006
-14 | -0.518 | 0.11791 | -0.021 | -4.39
-13.5 | -0.53 | 0.1103 | -0.021 | -4.804
-13 | -0.537 | 0.10235 | -0.021 | -5.251
-12.5 | -0.539 | 0.0951 | -0.022 | -5.673
-12 | -0.538 | 0.09052 | -0.022 | -5.944
-11.5 | -0.533 | 0.08486 | -0.023 | -6.283
-11 | -0.524 | 0.07907 | -0.023 | -6.632
-10.5 | -0.512 | 0.07371 | -0.024 | -6.942
-10 | -0.493 | 0.06865 | -0.024 | -7.184
-9.5 | -0.47 | 0.06425 | -0.025 | -7.317
-9 | -0.444 | 0.06017 | -0.026 | -7.374
-8.5 | -0.414 | 0.05579 | -0.027 | -7.43
-8 | -0.382 | 0.05238 | -0.029 | -7.299
-7.5 | -0.347 | 0.04915 | -0.03 | -7.068
-7 | -0.31 | 0.0456 | -0.032 | -6.803
-6.5 | -0.271 | 0.04293 | -0.033 | -6.302
-6 | -0.23 | 0.03937 | -0.037 | -5.83
-5.5 | -0.229 | 0.00882 | -0.07 | -26.021
-5 | -0.174 | 0.00916 | -0.071 | -18.99
-4.5 | -0.117 | 0.00891 | -0.072 | -13.109
-4 | -0.058 | 0.00871 | -0.073 | -6.711
-3.5 | 0.001 | 0.00844 | -0.074 | 0.09
-3 | 0.061 | 0.00828 | -0.075 | 7.323
-2.5 | 0.121 | 0.00802 | -0.076 | 15.083
-2 | 0.182 | 0.00786 | -0.077 | 23.095
-1.5 | 0.242 | 0.0078 | -0.078 | 31.029
-1 | 0.303 | 0.0077 | -0.079 | 39.307
-0.5 | 0.364 | 0.00529 | -0.08 | 68.818
0 | 0.419 | 0.00545 | -0.081 | 76.956
0.5 | 0.479 | 0.00553 | -0.082 | 86.604
1 | 0.539 | 0.00566 | -0.083 | 95.21
1.5 | 0.598 | 0.00575 | -0.084 | 104.039
2 | 0.658 | 0.00589 | -0.085 | 111.571
2.5 | 0.714 | 0.00604 | -0.086 | 118.285
3 | 0.772 | 0.00616 | -0.087 | 125.346
3.5 | 0.829 | 0.00632 | -0.088 | 131.133
4 | 0.886 | 0.00651 | -0.089 | 136.042
4.5 | 0.941 | 0.00669 | -0.089 | 140.609
5 | 0.991 | 0.01395 | -0.09 | 71.079
5.5 | 1.043 | 0.01452 | -0.091 | 71.832
6 | 1.093 | 0.01519 | -0.092 | 71.928
6.5 | 1.137 | 0.01596 | -0.093 | 71.255
7 | 1.179 | 0.01667 | -0.094 | 70.705
7.5 | 1.216 | 0.01745 | -0.095 | 69.696
8 | 1.248 | 0.01833 | -0.095 | 68.127
8.5 | 1.276 | 0.01914 | -0.096 | 66.649
9 | 1.298 | 0.02018 | -0.097 | 64.306
9.5 | 1.313 | 0.02127 | -0.098 | 61.75
10 | 1.32 | 0.02236 | -0.099 | 59.026
10.5 | 1.314 | 0.02353 | -0.1 | 55.843
11 | 1.092 | 0.06922 | -0.061 | 15.77
11.5 | 1.064 | 0.07817 | -0.051 | 13.608
12 | 1.04 | 0.08396 | -0.048 | 12.389
12.5 | 1.012 | 0.09018 | -0.046 | 11.225
13 | 0.98 | 0.09757 | -0.044 | 10.044
13.5 | 0.944 | 0.10414 | -0.041 | 9.064
14 | 0.906 | 0.11121 | -0.041 | 8.146
14.5 | 0.866 | 0.1222 | -0.041 | 7.086
15 | 0.824 | 0.12835 | -0.041 | 6.423

## 36. Re 750k Mach 0.10 (2)
BIGFOIL.COM POLAR EXPORT
NACA67-512 a=0.6
NACA67-512 a=0.6 |  |  |  | Cl Max: | 1.2828 | at alpha= | 16 | deg
XFOIL ncrit=9 |  |  |  | L/D Max: | 123.475 | at alpha= | 5 | deg
Re: | 750000 |  |  | Cd Min: | 0.23202 | at alpha= | 20 | deg
Mach: | 0.1 |  |  | Cl=0 at alpha= | -4.0455 | deg
|  |  |  | @ Cl=0.1, Cd= | 0.010381
|  |  |  | @ Cl=0.4, Cd= | 0.0074931
|  |  |  | @ Cl=0.6, Cd= | 0.0078858
alpha (deg) | Cl | Cd | Cm | Cl/Cd
-20 | -0.4507 | 0.2148 | -0.035 | -2.0982
-19 | -0.3978 | 0.19999 | -0.0495 | -1.9891
-18.5 | -0.3744 | 0.19163 | -0.057 | -1.9538
-18 | -0.359 | 0.1843 | -0.0621 | -1.9479
-17.5 | -0.3425 | 0.17728 | -0.0648 | -1.932
-17 | -0.3259 | 0.17197 | -0.0675 | -1.8951
-16.5 | -0.3113 | 0.166 | -0.0704 | -1.8753
-16 | -0.2995 | 0.15879 | -0.0742 | -1.8861
-15.5 | -0.2922 | 0.15151 | -0.0782 | -1.9286
-15 | -0.2768 | 0.14416 | -0.0805 | -1.9201
-14.5 | -0.2604 | 0.13863 | -0.0832 | -1.8784
-14 | -0.2472 | 0.13225 | -0.0863 | -1.8692
-13.5 | -0.2427 | 0.1248 | -0.0907 | -1.9447
-13 | -0.2358 | 0.11725 | -0.0943 | -2.0111
-12.5 | -0.2239 | 0.11005 | -0.0964 | -2.0345
-12 | -0.2102 | 0.10442 | -0.0988 | -2.013
-11.5 | -0.1999 | 0.09844 | -0.1014 | -2.0307
-11 | -0.1984 | 0.091 | -0.1054 | -2.1802
-10.5 | -0.1964 | 0.08348 | -0.1096 | -2.3527
-10 | -0.1992 | 0.07532 | -0.1137 | -2.6447
-9 | -0.2704 | 0.05481 | -0.1201 | -4.9334
-8.5 | -0.2695 | 0.05063 | -0.1179 | -5.3229
-8 | -0.2625 | 0.0457 | -0.1157 | -5.744
-7 | -0.2743 | 0.02425 | -0.1029 | -11.3113
-6.5 | -0.2451 | 0.01871 | -0.0988 | -13.0999
-6 | -0.1987 | 0.01646 | -0.0974 | -12.0717
-5.5 | -0.1502 | 0.01401 | -0.0965 | -10.7209
-5 | -0.0995 | 0.01281 | -0.096 | -7.7674
-4.5 | -0.0469 | 0.01216 | -0.0957 | -3.8569
-4 | 0.0047 | 0.01139 | -0.0951 | 0.41264
-3.5 | 0.0547 | 0.0108 | -0.0944 | 5.0648
-3 | 0.1055 | 0.01033 | -0.0937 | 10.213
-2.5 | 0.1588 | 0.01004 | -0.0935 | 15.8167
-2 | 0.212 | 0.00967 | -0.0933 | 21.9235
-1.5 | 0.2601 | 0.00899 | -0.0923 | 28.9321
-1 | 0.279 | 0.00705 | -0.0856 | 39.5745
-0.5 | 0.3295 | 0.00714 | -0.0842 | 46.1485
0 | 0.3836 | 0.00729 | -0.0836 | 52.62
0.5 | 0.428 | 0.00784 | -0.08 | 54.5918
1 | 0.4749 | 0.00821 | -0.0775 | 57.8441
1.5 | 0.5303 | 0.00805 | -0.0778 | 65.8758
2 | 0.59 | 0.00792 | -0.0789 | 74.4949
2.5 | 0.6427 | 0.00774 | -0.0786 | 83.0362
3 | 0.6986 | 0.00748 | -0.0787 | 93.3957
3.5 | 0.7467 | 0.0071 | -0.0771 | 105.169
4 | 0.7937 | 0.00689 | -0.0753 | 115.1959
4.5 | 0.8409 | 0.0069 | -0.0738 | 121.8696
5 | 0.8742 | 0.00708 | -0.0692 | 123.4746
5.5 | 0.8812 | 0.0086 | -0.0606 | 102.4651
6 | 0.8957 | 0.01155 | -0.0561 | 77.5498
6.5 | 0.9035 | 0.01364 | -0.0496 | 66.239
7 | 0.8992 | 0.01503 | -0.0397 | 59.827
7.5 | 0.9215 | 0.01637 | -0.0349 | 56.292
8 | 0.9529 | 0.01745 | -0.0316 | 54.6074
8.5 | 0.9843 | 0.01861 | -0.0285 | 52.8909
9 | 1.013 | 0.02 | -0.0251 | 50.65
9.5 | 1.0467 | 0.02112 | -0.0226 | 49.5597
10 | 1.0732 | 0.02276 | -0.0192 | 47.1529
10.5 | 1.1051 | 0.0241 | -0.0168 | 45.8548
11 | 1.1264 | 0.02624 | -0.0131 | 42.9268
11.5 | 1.1566 | 0.0278 | -0.0107 | 41.6043
12 | 1.1831 | 0.02967 | -0.0082 | 39.8753
12.5 | 1.1965 | 0.03274 | -0.0043 | 36.5455
13 | 1.2242 | 0.03464 | -0.0023 | 35.3406
13.5 | 1.2455 | 0.03715 | 0.0001 | 33.5262
14 | 1.2531 | 0.04108 | 0.0033 | 30.5039
14.5 | 1.2661 | 0.04468 | 0.0057 | 28.3371
15 | 1.2757 | 0.04874 | 0.0077 | 26.1736
15.5 | 1.2786 | 0.05374 | 0.0095 | 23.7923
16 | 1.2828 | 0.05875 | 0.0104 | 21.8349
16.5 | 1.2733 | 0.06589 | 0.0109 | 19.3246
17 | 1.2579 | 0.07439 | 0.01 | 16.9095
17.5 | 1.2368 | 0.08453 | 0.0073 | 14.6315
18 | 1.2081 | 0.09694 | 0.0025 | 12.4623
18.5 | 1.1688 | 0.11268 | -0.0054 | 10.3727
19 | 1.1248 | 0.13116 | -0.0162 | 8.5758
19.5 | 1.0895 | 0.14947 | -0.0273 | 7.2891
20 | 0.8917 | 0.23202 | -0.0641 | 3.8432

## 37. Re 750k Mach 0.25 (1)
BIGFOIL.COM POLAR EXPORT
NACA67-512 a=0.6
NACA67-512 a=0.6 |  |  |  | Cl Max: | 1.29 | at alpha= | 9.5 | deg
JavaFoil+Calcfoil stall+Eppler ext transition |  |  |  | L/D Max: | 140.205 | at alpha= | 4.5 | deg
Re: | 750000 |  |  | Cd Min: | 0.00536 | at alpha= | -0.5 | deg
Mach: | 0.25 |  |  | Cl=0 at alpha= | -3.5082 | deg
|  |  |  | @ Cl=0.1, Cd= | 0.0082158
|  |  |  | @ Cl=0.4, Cd= | 0.0054467
|  |  |  | @ Cl=0.6, Cd= | 0.13997
alpha (deg) | Cl | Cd | Cm | Cl/Cd
-15.5 | -0.069 | 0.16587 | -0.023 | -0.419
-15 | -0.182 | 0.15637 | -0.023 | -1.162
-14.5 | -0.244 | 0.14455 | -0.023 | -1.691
-14 | -0.297 | 0.13192 | -0.024 | -2.254
-13.5 | -0.344 | 0.11883 | -0.023 | -2.894
-13 | -0.382 | 0.12441 | -0.023 | -3.07
-12.5 | -0.411 | 0.11214 | -0.023 | -3.661
-12 | -0.434 | 0.10436 | -0.023 | -4.155
-11.5 | -0.451 | 0.09503 | -0.023 | -4.741
-11 | -0.461 | 0.08507 | -0.024 | -5.42
-10.5 | -0.465 | 0.08005 | -0.024 | -5.806
-10 | -0.459 | 0.07318 | -0.024 | -6.276
-9.5 | -0.446 | 0.06791 | -0.025 | -6.572
-9 | -0.428 | 0.06253 | -0.025 | -6.846
-8.5 | -0.405 | 0.05811 | -0.026 | -6.97
-8 | -0.378 | 0.05408 | -0.027 | -6.982
-7.5 | -0.346 | 0.05058 | -0.029 | -6.845
-7 | -0.311 | 0.04678 | -0.031 | -6.653
-6.5 | -0.273 | 0.04374 | -0.033 | -6.243
-6 | -0.232 | 0.04087 | -0.035 | -5.682
-5.5 | -0.189 | 0.03771 | -0.038 | -5.019
-5 | -0.177 | 0.00878 | -0.073 | -20.215
-4.5 | -0.119 | 0.00914 | -0.074 | -13.069
-4 | -0.06 | 0.00875 | -0.075 | -6.841
-3.5 | 0.001 | 0.00858 | -0.076 | 0.091
-3 | 0.062 | 0.00832 | -0.077 | 7.473
-2.5 | 0.124 | 0.00815 | -0.078 | 15.232
-2 | 0.186 | 0.00802 | -0.079 | 23.229
-1.5 | 0.249 | 0.00787 | -0.08 | 31.619
-1 | 0.311 | 0.00777 | -0.081 | 40.028
-0.5 | 0.374 | 0.00536 | -0.082 | 69.751
0 | 0.431 | 0.00555 | -0.083 | 77.64
0.5 | 0.492 | 0.00564 | -0.084 | 87.199
1 | 0.553 | 0.00575 | -0.085 | 96.177
1.5 | 0.614 | 0.00588 | -0.086 | 104.477
2 | 0.675 | 0.006 | -0.087 | 112.535
2.5 | 0.733 | 0.00616 | -0.088 | 118.964
3 | 0.792 | 0.00632 | -0.089 | 125.266
3.5 | 0.851 | 0.00648 | -0.09 | 131.303
4 | 0.909 | 0.00669 | -0.091 | 135.897
4.5 | 0.964 | 0.00688 | -0.092 | 140.205
5 | 1.016 | 0.01445 | -0.092 | 70.277
5.5 | 1.068 | 0.01505 | -0.093 | 70.935
6 | 1.117 | 0.01578 | -0.094 | 70.808
6.5 | 1.161 | 0.01666 | -0.095 | 69.669
7 | 1.2 | 0.01748 | -0.096 | 68.64
7.5 | 1.233 | 0.0184 | -0.097 | 67.024
8 | 1.259 | 0.01928 | -0.098 | 65.312
8.5 | 1.279 | 0.02029 | -0.099 | 63
9 | 1.289 | 0.02152 | -0.1 | 59.892
9.5 | 1.29 | 0.02259 | -0.101 | 57.093
10 | 1.06 | 0.06633 | -0.051 | 15.98
10.5 | 1.033 | 0.07206 | -0.049 | 14.336
11 | 0.995 | 0.0781 | -0.044 | 12.736
11.5 | 0.947 | 0.08357 | -0.04 | 11.328
12 | 0.889 | 0.09167 | -0.039 | 9.702
12.5 | 0.823 | 0.10101 | -0.037 | 8.147
13 | 0.749 | 0.10947 | -0.038 | 6.842
13.5 | 0.668 | 0.12045 | -0.04 | 5.55
14 | 0.582 | 0.12852 | -0.041 | 4.532
14.5 | 0.491 | 0.13997 | -0.042 | 3.51

## 38. Re 750k Mach 0.25 (2)
BIGFOIL.COM POLAR EXPORT
NACA67-512 a=0.6
NACA67-512 a=0.6 |  |  |  | Cl Max: | 1.2153 | at alpha= | 13.5 | deg
XFOIL ncrit=9 |  |  |  | L/D Max: | 121.047 | at alpha= | 4.5 | deg
Re: | 750000 |  |  | Cd Min: | 0.20913 | at alpha= | -19.5 | deg
Mach: | 0.25 |  |  | Cl=0 at alpha= | -4.07 | deg
|  |  |  | @ Cl=0.1, Cd= | 0.01083
|  |  |  | @ Cl=0.4, Cd= | 0.0075442
|  |  |  | @ Cl=0.6, Cd= | 0.0081587
alpha (deg) | Cl | Cd | Cm | Cl/Cd
-19.5 | -0.4152 | 0.20913 | -0.0473 | -1.9854
-19 | -0.3889 | 0.20128 | -0.0544 | -1.9321
-18.5 | -0.3717 | 0.19406 | -0.0594 | -1.9154
-18 | -0.3592 | 0.18731 | -0.0631 | -1.9177
-17.5 | -0.3416 | 0.18026 | -0.0657 | -1.895
-17 | -0.325 | 0.17479 | -0.0684 | -1.8594
-16.5 | -0.3089 | 0.16854 | -0.0717 | -1.8328
-16 | -0.2961 | 0.16132 | -0.0756 | -1.8355
-15.5 | -0.2873 | 0.1542 | -0.0796 | -1.8632
-15 | -0.2695 | 0.14682 | -0.0822 | -1.8356
-14.5 | -0.2525 | 0.14102 | -0.0851 | -1.7905
-14 | -0.2386 | 0.13461 | -0.0882 | -1.7725
-13.5 | -0.2329 | 0.12724 | -0.0927 | -1.8304
-13 | -0.2242 | 0.11979 | -0.0966 | -1.8716
-12.5 | -0.2087 | 0.11279 | -0.0985 | -1.8503
-12 | -0.1947 | 0.10698 | -0.1011 | -1.82
-11.5 | -0.1838 | 0.10084 | -0.1038 | -1.8227
-11 | -0.1822 | 0.09321 | -0.1086 | -1.9547
-10.5 | -0.1762 | 0.08618 | -0.1122 | -2.0446
-10 | -0.1748 | 0.07853 | -0.1158 | -2.2259
-9 | -0.1951 | 0.06266 | -0.1233 | -3.1136
-8.5 | -0.2092 | 0.0569 | -0.1237 | -3.6766
-8 | -0.2209 | 0.05107 | -0.122 | -4.3254
-7.5 | -0.2193 | 0.04471 | -0.1202 | -4.9049
-7 | -0.2375 | 0.03134 | -0.1134 | -7.5782
-6.5 | -0.2283 | 0.02395 | -0.1074 | -9.5324
-6 | -0.1982 | 0.01862 | -0.1031 | -10.6445
-5.5 | -0.1502 | 0.0164 | -0.1015 | -9.1585
-5 | -0.1006 | 0.01355 | -0.1003 | -7.4244
-4.5 | -0.0461 | 0.01273 | -0.0998 | -3.6214
-4 | 0.0075 | 0.01204 | -0.0992 | 0.62292
-3.5 | 0.0571 | 0.01109 | -0.0979 | 5.1488
-3 | 0.1116 | 0.01076 | -0.0975 | 10.3717
-2.5 | 0.1648 | 0.01019 | -0.0968 | 16.1727
-2 | 0.2197 | 0.00988 | -0.0965 | 22.2368
-1.5 | 0.2693 | 0.00947 | -0.0954 | 28.4372
-1 | 0.2997 | 0.0078 | -0.091 | 38.4231
-0.5 | 0.3391 | 0.00726 | -0.0868 | 46.708
0 | 0.3947 | 0.00748 | -0.0861 | 52.7674
0.5 | 0.4368 | 0.00799 | -0.0819 | 54.6683
1 | 0.4886 | 0.00839 | -0.0797 | 58.236
1.5 | 0.5468 | 0.00824 | -0.0802 | 66.3592
2 | 0.5997 | 0.00816 | -0.0797 | 73.4926
2.5 | 0.6611 | 0.0079 | -0.0806 | 83.6835
3 | 0.715 | 0.00766 | -0.08 | 93.342
3.5 | 0.7667 | 0.00722 | -0.0785 | 106.1911
4 | 0.8096 | 0.00705 | -0.0754 | 114.8369
4.5 | 0.8558 | 0.00707 | -0.0731 | 121.0467
5 | 0.885 | 0.00732 | -0.0672 | 120.9016
5.5 | 0.8877 | 0.00956 | -0.0585 | 92.8556
6 | 0.9009 | 0.01274 | -0.0539 | 70.7143
6.5 | 0.892 | 0.01445 | -0.0433 | 61.7301
7 | 0.8972 | 0.01617 | -0.0352 | 55.4855
7.5 | 0.9227 | 0.01755 | -0.0306 | 52.5755
8 | 0.9547 | 0.01876 | -0.0271 | 50.8902
8.5 | 0.9875 | 0.02 | -0.0238 | 49.375
9 | 1.017 | 0.02152 | -0.0202 | 47.2584
9.5 | 1.0466 | 0.02311 | -0.0168 | 45.2878
10 | 1.0747 | 0.02488 | -0.0133 | 43.1953
10.5 | 1.1031 | 0.02672 | -0.01 | 41.2837
11 | 1.1266 | 0.02901 | -0.0064 | 38.8349
11.5 | 1.1529 | 0.03119 | -0.0033 | 36.9638
12 | 1.1674 | 0.03452 | 0.0008 | 33.8181
12.5 | 1.189 | 0.03743 | 0.0039 | 31.766
13 | 1.2097 | 0.04034 | 0.0065 | 29.9876
13.5 | 1.2153 | 0.04494 | 0.0097 | 27.0427
14 | 1.2108 | 0.05101 | 0.0128 | 23.7365
14.5 | 1.204 | 0.0576 | 0.0148 | 20.9028
15 | 1.185 | 0.06614 | 0.0154 | 17.9165
15.5 | 1.1537 | 0.07727 | 0.0136 | 14.9308
16 | 1.1251 | 0.08945 | 0.0092 | 12.578
16.5 | 1.0748 | 0.10737 | 0.0001 | 10.0102
17 | 1.027 | 0.12774 | -0.0122 | 8.0398
17.5 | 0.9587 | 0.15657 | -0.0288 | 6.1231
18 | 0.8876 | 0.18986 | -0.0447 | 4.675
18.5 | 0.8845 | 0.20374 | -0.0513 | 4.3413

## 39. Re 750k Mach 0.50 (1)
BIGFOIL.COM POLAR EXPORT
NACA67-512 a=0.6
NACA67-512 a=0.6 |  |  |  | Cl Max: | 1.255 | at alpha= | 20 | deg
JavaFoil+Calcfoil stall+Eppler ext transition |  |  |  | L/D Max: | 134.714 | at alpha= | 4 | deg
Re: | 750000 |  |  | Cd Min: | 0.00572 | at alpha= | 0 | deg
Mach: | 0.5 |  |  | Cl=0 at alpha= | -3.5093 | deg
|  |  |  | @ Cl=0.1, Cd= | 0.0082601
|  |  |  | @ Cl=0.4, Cd= | 0.0062736
|  |  |  | @ Cl=0.6, Cd= | 0.0061047
alpha (deg) | Cl | Cd | Cm | Cl/Cd
-20 | -0.899 | 0.20262 | -0.028 | -4.436
-19.5 | -0.872 | 0.19512 | -0.029 | -4.469
-19 | -0.845 | 0.19028 | -0.029 | -4.442
-18.5 | -0.819 | 0.18678 | -0.029 | -4.383
-18 | -0.792 | 0.18198 | -0.03 | -4.353
-17.5 | -0.765 | 0.17733 | -0.03 | -4.316
-17 | -0.738 | 0.17024 | -0.031 | -4.337
-16.5 | -0.71 | 0.16707 | -0.03 | -4.249
-16 | -0.683 | 0.16583 | -0.03 | -4.117
-15.5 | -0.656 | 0.16068 | -0.03 | -4.082
-15 | -0.629 | 0.15047 | -0.031 | -4.18
-14.5 | -0.602 | 0.14367 | -0.032 | -4.191
-14 | -0.575 | 0.14541 | -0.032 | -3.954
-13.5 | -0.547 | 0.13565 | -0.032 | -4.035
-13 | -0.519 | 0.12722 | -0.031 | -4.083
-12.5 | -0.492 | 0.12238 | -0.031 | -4.023
-12 | -0.465 | 0.12011 | -0.032 | -3.873
-11.5 | -0.438 | 0.11668 | -0.032 | -3.754
-11 | -0.411 | 0.1135 | -0.032 | -3.619
-10.5 | -0.383 | 0.11265 | -0.033 | -3.403
-10 | -0.355 | 0.10252 | -0.031 | -3.467
-9.5 | -0.328 | 0.09968 | -0.031 | -3.292
-9 | -0.301 | 0.09389 | -0.032 | -3.205
-8.5 | -0.274 | 0.0914 | -0.032 | -2.993
-8 | -0.246 | 0.08658 | -0.032 | -2.844
-7.5 | -0.219 | 0.08099 | -0.031 | -2.699
-7 | -0.191 | 0.07784 | -0.031 | -2.457
-6.5 | -0.164 | 0.04934 | -0.033 | -3.324
-6 | -0.209 | 0.04735 | -0.031 | -4.422
-5.5 | -0.189 | 0.04279 | -0.033 | -4.427
-5 | -0.151 | 0.03867 | -0.038 | -3.899
-4.5 | -0.104 | 0.03614 | -0.041 | -2.88
-4 | -0.053 | 0.0326 | -0.048 | -1.635
-3.5 | 0.001 | 0.00803 | -0.084 | 0.107
-3 | 0.069 | 0.00835 | -0.086 | 8.258
-2.5 | 0.138 | 0.00815 | -0.087 | 16.932
-2 | 0.208 | 0.00798 | -0.088 | 26.029
-1.5 | 0.277 | 0.00783 | -0.089 | 35.425
-1 | 0.347 | 0.00775 | -0.09 | 44.799
-0.5 | 0.417 | 0.0058 | -0.091 | 71.887
0 | 0.48 | 0.00572 | -0.092 | 83.904
0.5 | 0.548 | 0.00599 | -0.093 | 91.545
1 | 0.616 | 0.00614 | -0.095 | 100.311
1.5 | 0.684 | 0.00631 | -0.096 | 108.484
2 | 0.752 | 0.00661 | -0.097 | 113.825
2.5 | 0.815 | 0.00682 | -0.098 | 119.514
3 | 0.881 | 0.00701 | -0.099 | 125.582
3.5 | 0.945 | 0.00723 | -0.1 | 130.75
4 | 1.007 | 0.00748 | -0.101 | 134.714
4.5 | 1.064 | 0.01605 | -0.102 | 66.281
5 | 1.119 | 0.01694 | -0.103 | 66.031
5.5 | 1.168 | 0.01796 | -0.104 | 65.041
6 | 1.209 | 0.0192 | -0.105 | 62.993
6.5 | 1.229 | 0.02054 | -0.106 | 59.812
7 | 1.215 | 0.02204 | -0.107 | 55.152
7.5 | 0.927 | 0.05339 | -0.051 | 17.362
8 | 0.622 | 0.08327 | -0.039 | 7.472
8.5 | 0.649 | 0.08379 | -0.043 | 7.746
9 | 0.675 | 0.08825 | -0.043 | 7.655
9.5 | 0.703 | 0.10186 | -0.048 | 6.897
10 | 0.729 | 0.10465 | -0.048 | 6.965
10.5 | 0.755 | 0.10755 | -0.049 | 7.021
11 | 0.783 | 0.11256 | -0.054 | 6.955
11.5 | 0.809 | 0.11585 | -0.055 | 6.983
12 | 0.835 | 0.11935 | -0.055 | 6.996
12.5 | 0.861 | 0.12555 | -0.056 | 6.859
13 | 0.889 | 0.13293 | -0.061 | 6.687
13.5 | 0.915 | 0.13765 | -0.061 | 6.646
14 | 0.941 | 0.14034 | -0.062 | 6.702
14.5 | 0.967 | 0.14704 | -0.063 | 6.575
15 | 0.994 | 0.15826 | -0.067 | 6.283
15.5 | 1.02 | 0.16223 | -0.068 | 6.289
16 | 1.046 | 0.1658 | -0.068 | 6.308
16.5 | 1.072 | 0.17387 | -0.07 | 6.165
17 | 1.1 | 0.17658 | -0.073 | 6.228
17.5 | 1.125 | 0.18087 | -0.074 | 6.221
18 | 1.151 | 0.18913 | -0.075 | 6.084
18.5 | 1.177 | 0.1938 | -0.076 | 6.072
19 | 1.204 | 0.20385 | -0.079 | 5.909
19.5 | 1.229 | 0.20832 | -0.08 | 5.902
20 | 1.255 | 0.21156 | -0.081 | 5.93

## 40. Re 750k Mach 0.50 (2)
BIGFOIL.COM POLAR EXPORT
NACA67-512 a=0.6
NACA67-512 a=0.6 |  |  |  | Cl Max: | 1.0798 | at alpha= | 10.5 | deg
XFOIL ncrit=9 |  |  |  | L/D Max: | 107.025 | at alpha= | 4.5 | deg
Re: | 750000 |  |  | Cd Min: | 0.23003 | at alpha= | -20 | deg
Mach: | 0.5 |  |  | Cl=0 at alpha= | -4.1009 | deg
|  |  |  | @ Cl=0.1, Cd= | 0.012654
|  |  |  | @ Cl=0.4, Cd= | 0.0081867
|  |  |  | @ Cl=0.6, Cd= | 0.009261
alpha (deg) | Cl | Cd | Cm | Cl/Cd
-20 | -0.4406 | 0.23003 | -0.0515 | -1.9154
-19.5 | -0.4212 | 0.22306 | -0.0554 | -1.8883
-19 | -0.4023 | 0.21558 | -0.0597 | -1.8661
-18.5 | -0.3838 | 0.20832 | -0.0641 | -1.8424
-18 | -0.364 | 0.20053 | -0.0674 | -1.8152
-17.5 | -0.3427 | 0.19356 | -0.0714 | -1.7705
-17 | -0.322 | 0.18673 | -0.0753 | -1.7244
-16.5 | -0.3023 | 0.1794 | -0.0793 | -1.6851
-16 | -0.2853 | 0.17197 | -0.0839 | -1.659
-15.5 | -0.269 | 0.16455 | -0.0886 | -1.6348
-15 | -0.2453 | 0.15721 | -0.0913 | -1.5603
-14.5 | -0.2261 | 0.15045 | -0.0949 | -1.5028
-14 | -0.2081 | 0.14347 | -0.0986 | -1.4505
-13.5 | -0.1978 | 0.13611 | -0.1038 | -1.4532
-13 | -0.184 | 0.12876 | -0.108 | -1.429
-12.5 | -0.1589 | 0.12193 | -0.1098 | -1.3032
-12 | -0.1427 | 0.11535 | -0.1131 | -1.2371
-11.5 | -0.1351 | 0.10842 | -0.118 | -1.2461
-11 | -0.1238 | 0.10142 | -0.1218 | -1.2207
-10.5 | -0.1137 | 0.09378 | -0.1248 | -1.2124
-10 | -0.0957 | 0.08791 | -0.1265 | -1.0886
-9.5 | -0.0828 | 0.08202 | -0.129 | -1.0095
-9 | -0.0736 | 0.07588 | -0.1317 | -0.96995
-8.5 | -0.0727 | 0.06847 | -0.1374 | -1.0618
-8 | -0.0713 | 0.06117 | -0.1422 | -1.1656
-7.5 | -0.0807 | 0.05345 | -0.1463 | -1.5098
-7 | -0.0952 | 0.0476 | -0.1437 | -2
-6 | -0.1063 | 0.03569 | -0.1357 | -2.9784
-5.5 | -0.1108 | 0.02594 | -0.1284 | -4.2714
-5 | -0.088 | 0.02094 | -0.1225 | -4.2025
-4.5 | -0.0459 | 0.01729 | -0.1183 | -2.6547
-4 | 0.0116 | 0.01497 | -0.1162 | 0.77488
-3.5 | 0.073 | 0.01325 | -0.1147 | 5.5094
-3 | 0.126 | 0.01208 | -0.1121 | 10.4305
-2.5 | 0.1847 | 0.01154 | -0.1105 | 16.0052
-2 | 0.2443 | 0.01096 | -0.1093 | 22.2901
-1.5 | 0.3024 | 0.01065 | -0.108 | 28.3944
-1 | 0.3516 | 0.0103 | -0.1051 | 34.1359
-0.5 | 0.3661 | 0.0081 | -0.0956 | 45.1975
0 | 0.4287 | 0.00826 | -0.0944 | 51.9007
0.5 | 0.4687 | 0.0088 | -0.0887 | 53.2614
1 | 0.5243 | 0.00939 | -0.0847 | 55.836
1.5 | 0.5962 | 0.00926 | -0.0862 | 64.3844
2 | 0.6347 | 0.00927 | -0.0811 | 68.4682
2.5 | 0.7137 | 0.00891 | -0.0838 | 80.101
3 | 0.7648 | 0.00868 | -0.0806 | 88.1106
3.5 | 0.8212 | 0.00812 | -0.0779 | 101.133
4 | 0.8462 | 0.00798 | -0.0689 | 106.0401
4.5 | 0.8851 | 0.00827 | -0.0634 | 107.0254
5 | 0.916 | 0.00957 | -0.0575 | 95.7158
5.5 | 0.908 | 0.01384 | -0.0489 | 65.6069
6 | 0.8932 | 0.0167 | -0.0376 | 53.485
6.5 | 0.8844 | 0.01908 | -0.0266 | 46.3522
7 | 0.9059 | 0.02106 | -0.0203 | 43.0152
7.5 | 0.9381 | 0.02282 | -0.0153 | 41.1087
8 | 0.9684 | 0.02486 | -0.0103 | 38.9541
8.5 | 0.9917 | 0.02749 | -0.0047 | 36.0749
9 | 1.0215 | 0.02994 | 0.0001 | 34.1182
9.5 | 1.0419 | 0.03321 | 0.0056 | 31.3731
10 | 1.0674 | 0.03653 | 0.0107 | 29.2198
10.5 | 1.0798 | 0.04128 | 0.0159 | 26.1579
11 | 1.0763 | 0.04809 | 0.0207 | 22.381
11.5 | 1.0544 | 0.05686 | 0.0233 | 18.5438
12 | 1.0229 | 0.06745 | 0.023 | 15.1653
12.5 | 0.9895 | 0.0797 | 0.0191 | 12.4153
13 | 0.9545 | 0.09425 | 0.0113 | 10.1273
13.5 | 0.9203 | 0.11112 | 0.0006 | 8.282
14 | 0.8945 | 0.12823 | -0.0094 | 6.9757
14.5 | 0.878 | 0.14323 | -0.0178 | 6.13
15 | 0.8699 | 0.1568 | -0.0254 | 5.5478
15.5 | 0.8659 | 0.17 | -0.0327 | 5.0935

## 41. Re 1M Mach 0.00 (1)
BIGFOIL.COM POLAR EXPORT
NACA67-512 a=0.6
NACA67-512 a=0.6 |  |  |  | Cl Max: | 1.326 | at alpha= | 10 | deg
JavaFoil+Calcfoil stall+Eppler ext transition |  |  |  | L/D Max: | 155.268 | at alpha= | 4.5 | deg
Re: | 1000000 |  |  | Cd Min: | 0.00478 | at alpha= | -0.5 | deg
Mach: | 0 |  |  | Cl=0 at alpha= | -3.5085 | deg
|  |  |  | @ Cl=0.1, Cd= | 0.0079967
|  |  |  | @ Cl=0.4, Cd= | 0.00486
|  |  |  | @ Cl=0.6, Cd= | 0.0052166
alpha (deg) | Cl | Cd | Cm | Cl/Cd
-18 | -0.417 | 0.17388 | -0.021 | -2.4
-17.5 | -0.435 | 0.16757 | -0.021 | -2.595
-17 | -0.452 | 0.15905 | -0.021 | -2.844
-16.5 | -0.47 | 0.1457 | -0.021 | -3.223
-16 | -0.486 | 0.14374 | -0.022 | -3.384
-15.5 | -0.502 | 0.13395 | -0.022 | -3.75
-15 | -0.517 | 0.12554 | -0.021 | -4.117
-14.5 | -0.53 | 0.11833 | -0.021 | -4.48
-14 | -0.541 | 0.11053 | -0.021 | -4.899
-13.5 | -0.55 | 0.10376 | -0.022 | -5.305
-13 | -0.555 | 0.09754 | -0.022 | -5.689
-12.5 | -0.554 | 0.09195 | -0.022 | -6.026
-12 | -0.55 | 0.08716 | -0.023 | -6.312
-11.5 | -0.543 | 0.08102 | -0.023 | -6.698
-11 | -0.532 | 0.0757 | -0.024 | -7.026
-10.5 | -0.517 | 0.07082 | -0.024 | -7.303
-10 | -0.497 | 0.06624 | -0.025 | -7.506
-9.5 | -0.473 | 0.0622 | -0.027 | -7.608
-9 | -0.446 | 0.05837 | -0.028 | -7.639
-8.5 | -0.416 | 0.05439 | -0.029 | -7.643
-8 | -0.383 | 0.0509 | -0.031 | -7.528
-7.5 | -0.348 | 0.04775 | -0.032 | -7.282
-7 | -0.311 | 0.04393 | -0.035 | -7.068
-6.5 | -0.271 | 0.04122 | -0.036 | -6.572
-6 | -0.283 | 0.0089 | -0.069 | -31.75
-5.5 | -0.229 | 0.00864 | -0.07 | -26.494
-5 | -0.173 | 0.00818 | -0.071 | -21.174
-4.5 | -0.116 | 0.00834 | -0.072 | -13.941
-4 | -0.058 | 0.00851 | -0.073 | -6.839
-3.5 | 0.001 | 0.00831 | -0.074 | 0.091
-3 | 0.06 | 0.00809 | -0.075 | 7.453
-2.5 | 0.12 | 0.00795 | -0.076 | 15.133
-2 | 0.181 | 0.00738 | -0.077 | 24.494
-1.5 | 0.241 | 0.00768 | -0.078 | 31.391
-1 | 0.301 | 0.00751 | -0.079 | 40.106
-0.5 | 0.362 | 0.00478 | -0.08 | 75.841
0 | 0.419 | 0.0049 | -0.081 | 85.538
0.5 | 0.479 | 0.005 | -0.082 | 95.688
1 | 0.538 | 0.0051 | -0.083 | 105.395
1.5 | 0.597 | 0.00521 | -0.084 | 114.592
2 | 0.656 | 0.00534 | -0.085 | 122.926
2.5 | 0.713 | 0.00546 | -0.086 | 130.603
3 | 0.77 | 0.00559 | -0.086 | 137.727
3.5 | 0.827 | 0.00573 | -0.087 | 144.394
4 | 0.884 | 0.00587 | -0.088 | 150.506
4.5 | 0.938 | 0.00604 | -0.089 | 155.268
5 | 0.988 | 0.01312 | -0.09 | 75.297
5.5 | 1.039 | 0.01365 | -0.091 | 76.167
6 | 1.089 | 0.01426 | -0.092 | 76.351
6.5 | 1.134 | 0.01501 | -0.092 | 75.525
7 | 1.176 | 0.01566 | -0.093 | 75.094
7.5 | 1.214 | 0.01639 | -0.094 | 74.053
8 | 1.247 | 0.01715 | -0.095 | 72.714
8.5 | 1.275 | 0.01796 | -0.096 | 71.011
9 | 1.299 | 0.01891 | -0.097 | 68.67
9.5 | 1.316 | 0.01995 | -0.098 | 65.992
10 | 1.326 | 0.02093 | -0.099 | 63.368
10.5 | 1.324 | 0.02196 | -0.099 | 60.283
11 | 1.314 | 0.02314 | -0.1 | 56.769
11.5 | 1.289 | 0.02488 | -0.1 | 51.822
12 | 1.065 | 0.07877 | -0.057 | 13.517
12.5 | 1.038 | 0.08576 | -0.054 | 12.107
13 | 1.008 | 0.09324 | -0.049 | 10.809
13.5 | 0.978 | 0.0995 | -0.049 | 9.825
14 | 0.942 | 0.1064 | -0.044 | 8.858
14.5 | 0.908 | 0.11514 | -0.047 | 7.885
15 | 0.871 | 0.12002 | -0.045 | 7.253

## 42. Re 1M Mach 0.00 (2)
BIGFOIL.COM POLAR EXPORT
NACA67-512 a=0.6
NACA67-512 a=0.6 |  |  |  | Cl Max: | 1.3422 | at alpha= | 16 | deg
XFOIL ncrit=9 |  |  |  | L/D Max: | 138.801 | at alpha= | 4.5 | deg
Re: | 1000000 |  |  | Cd Min: | 0.21127 | at alpha= | -20 | deg
Mach: | 0 |  |  | Cl=0 at alpha= | -3.9875 | deg
|  |  |  | @ Cl=0.1, Cd= | 0.009096
|  |  |  | @ Cl=0.4, Cd= | 0.005917
|  |  |  | @ Cl=0.6, Cd= | 0.0062545
alpha (deg) | Cl | Cd | Cm | Cl/Cd
-20 | -0.4369 | 0.21127 | -0.0402 | -2.068
-19.5 | -0.4119 | 0.20346 | -0.0475 | -2.0245
-19 | -0.3936 | 0.19646 | -0.0517 | -2.0035
-18.5 | -0.3774 | 0.19091 | -0.0549 | -1.9768
-18 | -0.3619 | 0.18528 | -0.058 | -1.9533
-17.5 | -0.3471 | 0.17909 | -0.0612 | -1.9381
-17 | -0.336 | 0.17129 | -0.065 | -1.9616
-16 | -0.3101 | 0.15689 | -0.0715 | -1.9765
-15.5 | -0.294 | 0.15122 | -0.0745 | -1.9442
-15 | -0.279 | 0.1453 | -0.0776 | -1.9202
-14.5 | -0.2724 | 0.13709 | -0.0821 | -1.987
-14 | -0.2614 | 0.12985 | -0.0855 | -2.0131
-13.5 | -0.2516 | 0.12215 | -0.0883 | -2.0598
-13 | -0.2375 | 0.11646 | -0.0909 | -2.0393
-12.5 | -0.2239 | 0.1108 | -0.0938 | -2.0208
-12 | -0.2223 | 0.1023 | -0.0984 | -2.173
-11.5 | -0.2171 | 0.09475 | -0.1018 | -2.2913
-11 | -0.2278 | 0.08491 | -0.1053 | -2.6828
-10.5 | -0.221 | 0.07915 | -0.1079 | -2.7922
-10 | -0.2156 | 0.07353 | -0.1103 | -2.9321
-9.5 | -0.2203 | 0.06675 | -0.114 | -3.3004
-9 | -0.2561 | 0.05811 | -0.1168 | -4.4072
-8.5 | -0.2724 | 0.05061 | -0.1154 | -5.3823
-8 | -0.3749 | 0.02321 | -0.1008 | -16.1525
-7.5 | -0.3442 | 0.01913 | -0.0975 | -17.9927
-7 | -0.3079 | 0.01501 | -0.095 | -20.513
-6.5 | -0.2584 | 0.01376 | -0.0945 | -18.7791
-6 | -0.2072 | 0.01279 | -0.0941 | -16.2002
-5.5 | -0.156 | 0.01188 | -0.0937 | -13.1313
-5 | -0.1041 | 0.01115 | -0.0934 | -9.3363
-4.5 | -0.0545 | 0.01019 | -0.0927 | -5.3484
-4 | -0.0013 | 0.0098 | -0.0926 | -0.13265
-3.5 | 0.0508 | 0.00926 | -0.0922 | 5.486
-3 | 0.1048 | 0.00908 | -0.0923 | 11.5419
-2.5 | 0.1574 | 0.00872 | -0.0921 | 18.0505
-2 | 0.2108 | 0.00845 | -0.092 | 24.9467
-1.5 | 0.2623 | 0.00797 | -0.0917 | 32.9109
-1 | 0.3023 | 0.0067 | -0.0894 | 45.1194
-0.5 | 0.3378 | 0.00582 | -0.0854 | 58.0412
0 | 0.3917 | 0.00589 | -0.0851 | 66.5025
0.5 | 0.4439 | 0.00606 | -0.0842 | 73.2508
1 | 0.4901 | 0.00646 | -0.0813 | 75.8669
1.5 | 0.5446 | 0.00642 | -0.0815 | 84.8287
2 | 0.6015 | 0.00625 | -0.0821 | 96.24
2.5 | 0.6556 | 0.00613 | -0.082 | 106.9494
3 | 0.709 | 0.00599 | -0.0818 | 118.3639
3.5 | 0.7579 | 0.00587 | -0.0805 | 129.1141
4 | 0.8051 | 0.00593 | -0.0791 | 135.7673
4.5 | 0.8453 | 0.00609 | -0.0761 | 138.8013
5 | 0.8535 | 0.0066 | -0.0663 | 129.3182
5.5 | 0.8343 | 0.00836 | -0.0522 | 99.7967
6 | 0.8613 | 0.01093 | -0.0499 | 78.8015
6.5 | 0.8951 | 0.01312 | -0.0487 | 68.2241
7 | 0.9064 | 0.0143 | -0.0418 | 63.3846
7.5 | 0.9334 | 0.01528 | -0.0376 | 61.0864
8 | 0.9657 | 0.01624 | -0.0345 | 59.4643
8.5 | 0.9984 | 0.01725 | -0.0316 | 57.8783
9 | 1.0334 | 0.01818 | -0.0292 | 56.8427
9.5 | 1.0639 | 0.01944 | -0.0262 | 54.7274
10 | 1.098 | 0.02049 | -0.0239 | 53.5871
10.5 | 1.1263 | 0.02197 | -0.0208 | 51.2654
11 | 1.1583 | 0.02323 | -0.0185 | 49.8622
11.5 | 1.1846 | 0.02493 | -0.0156 | 47.517
12 | 1.2105 | 0.02669 | -0.0128 | 45.3541
12.5 | 1.2364 | 0.02851 | -0.0101 | 43.3672
13 | 1.2607 | 0.0305 | -0.0077 | 41.3344
13.5 | 1.277 | 0.03322 | -0.0045 | 38.4407
14 | 1.2994 | 0.03552 | -0.0022 | 36.5822
14.5 | 1.3208 | 0.03796 | -0.0002 | 34.7945
15 | 1.3367 | 0.04098 | 0.002 | 32.6184
15.5 | 1.3311 | 0.04629 | 0.0052 | 28.7557
16 | 1.3422 | 0.05017 | 0.0067 | 26.753
16.5 | 1.3417 | 0.05557 | 0.0082 | 24.1443
17 | 1.3374 | 0.06173 | 0.0089 | 21.6653
17.5 | 1.3306 | 0.06872 | 0.0087 | 19.3626
18 | 1.3207 | 0.07664 | 0.0073 | 17.2325
18.5 | 1.3116 | 0.08507 | 0.0047 | 15.4179
19 | 1.2908 | 0.09612 | 0.0003 | 13.429
19.5 | 1.2602 | 0.10976 | -0.0062 | 11.4814
20 | 1.2127 | 0.12801 | -0.0162 | 9.4735

## 43. Re 1M Mach 0.10 (1)
BIGFOIL.COM POLAR EXPORT
NACA67-512 a=0.6
NACA67-512 a=0.6 |  |  |  | Cl Max: | 1.322 | at alpha= | 10 | deg
JavaFoil+Calcfoil stall+Eppler ext transition |  |  |  | L/D Max: | 155.422 | at alpha= | 4.5 | deg
Re: | 1000000 |  |  | Cd Min: | 0.00477 | at alpha= | -0.5 | deg
Mach: | 0.1 |  |  | Cl=0 at alpha= | -3.5085 | deg
|  |  |  | @ Cl=0.1, Cd= | 0.0080095
|  |  |  | @ Cl=0.4, Cd= | 0.0048711
|  |  |  | @ Cl=0.6, Cd= | 0.00523
alpha (deg) | Cl | Cd | Cm | Cl/Cd
-17.5 | -0.39 | 0.17135 | -0.021 | -2.276
-17 | -0.41 | 0.16107 | -0.022 | -2.546
-16.5 | -0.43 | 0.15097 | -0.022 | -2.849
-16 | -0.45 | 0.14496 | -0.022 | -3.103
-15.5 | -0.469 | 0.13571 | -0.022 | -3.454
-15 | -0.487 | 0.13039 | -0.021 | -3.731
-14.5 | -0.503 | 0.12077 | -0.021 | -4.164
-14 | -0.518 | 0.11365 | -0.022 | -4.556
-13.5 | -0.53 | 0.10613 | -0.022 | -4.994
-13 | -0.537 | 0.09826 | -0.022 | -5.47
-12.5 | -0.54 | 0.09288 | -0.022 | -5.81
-12 | -0.538 | 0.08791 | -0.023 | -6.122
-11.5 | -0.533 | 0.08214 | -0.023 | -6.492
-11 | -0.525 | 0.07679 | -0.024 | -6.832
-10.5 | -0.512 | 0.07155 | -0.024 | -7.153
-10 | -0.493 | 0.06703 | -0.025 | -7.36
-9.5 | -0.47 | 0.06234 | -0.027 | -7.548
-9 | -0.444 | 0.05846 | -0.027 | -7.597
-8.5 | -0.415 | 0.0544 | -0.029 | -7.627
-8 | -0.383 | 0.05126 | -0.03 | -7.466
-7.5 | -0.348 | 0.04811 | -0.032 | -7.231
-7 | -0.311 | 0.04425 | -0.034 | -7.025
-6.5 | -0.271 | 0.04136 | -0.036 | -6.559
-6 | -0.283 | 0.00837 | -0.07 | -33.869
-5.5 | -0.23 | 0.00844 | -0.071 | -27.224
-5 | -0.174 | 0.00862 | -0.072 | -20.18
-4.5 | -0.117 | 0.00834 | -0.073 | -14.004
-4 | -0.058 | 0.00812 | -0.073 | -7.197
-3.5 | 0.001 | 0.00829 | -0.074 | 0.091
-3 | 0.061 | 0.00812 | -0.075 | 7.466
-2.5 | 0.121 | 0.00795 | -0.076 | 15.217
-2 | 0.182 | 0.00736 | -0.077 | 24.658
-1.5 | 0.242 | 0.00766 | -0.078 | 31.598
-1 | 0.303 | 0.00719 | -0.079 | 42.136
-0.5 | 0.364 | 0.00477 | -0.08 | 76.265
0 | 0.421 | 0.00493 | -0.081 | 85.457
0.5 | 0.481 | 0.00501 | -0.082 | 95.865
1 | 0.54 | 0.00512 | -0.083 | 105.576
1.5 | 0.6 | 0.00523 | -0.084 | 114.78
2 | 0.659 | 0.00534 | -0.085 | 123.389
2.5 | 0.716 | 0.00547 | -0.086 | 130.781
3 | 0.774 | 0.00561 | -0.087 | 138
3.5 | 0.831 | 0.00578 | -0.088 | 143.926
4 | 0.888 | 0.00591 | -0.089 | 150.21
4.5 | 0.943 | 0.00607 | -0.09 | 155.422
5 | 0.992 | 0.01319 | -0.09 | 75.192
5.5 | 1.044 | 0.01374 | -0.091 | 75.957
6 | 1.093 | 0.01438 | -0.092 | 76.034
6.5 | 1.138 | 0.01512 | -0.093 | 75.29
7 | 1.18 | 0.0158 | -0.094 | 74.674
7.5 | 1.217 | 0.01651 | -0.095 | 73.697
8 | 1.25 | 0.01733 | -0.096 | 72.098
8.5 | 1.277 | 0.01812 | -0.096 | 70.473
9 | 1.299 | 0.01911 | -0.097 | 67.96
9.5 | 1.315 | 0.02016 | -0.098 | 65.197
10 | 1.322 | 0.02125 | -0.099 | 62.203
10.5 | 1.316 | 0.02234 | -0.1 | 58.922
11 | 1.302 | 0.02353 | -0.1 | 55.309
11.5 | 1.076 | 0.07248 | -0.062 | 14.848
12 | 1.044 | 0.08069 | -0.054 | 12.938
12.5 | 1.015 | 0.08768 | -0.051 | 11.574
13 | 0.982 | 0.09549 | -0.049 | 10.282
13.5 | 0.945 | 0.1009 | -0.047 | 9.371
14 | 0.907 | 0.10848 | -0.046 | 8.363
14.5 | 0.867 | 0.11606 | -0.045 | 7.468
15 | 0.825 | 0.12281 | -0.044 | 6.718

## 44. Re 1M Mach 0.10 (2)
BIGFOIL.COM POLAR EXPORT
NACA67-512 a=0.6
NACA67-512 a=0.6 |  |  |  | Cl Max: | 1.3304 | at alpha= | 16 | deg
XFOIL ncrit=9 |  |  |  | L/D Max: | 138.871 | at alpha= | 4.5 | deg
Re: | 1000000 |  |  | Cd Min: | 0.2115 | at alpha= | -20 | deg
Mach: | 0.1 |  |  | Cl=0 at alpha= | -3.9914 | deg
|  |  |  | @ Cl=0.1, Cd= | 0.0091214
|  |  |  | @ Cl=0.4, Cd= | 0.0059303
|  |  |  | @ Cl=0.6, Cd= | 0.0062936
alpha (deg) | Cl | Cd | Cm | Cl/Cd
-20 | -0.4349 | 0.2115 | -0.0412 | -2.0563
-19.5 | -0.411 | 0.20386 | -0.0481 | -2.0161
-19 | -0.3938 | 0.19706 | -0.0519 | -1.9984
-18.5 | -0.3776 | 0.19147 | -0.055 | -1.9721
-18 | -0.3622 | 0.18583 | -0.0581 | -1.9491
-17.5 | -0.3469 | 0.17958 | -0.0614 | -1.9317
-17 | -0.3356 | 0.17184 | -0.0651 | -1.953
-16.5 | -0.324 | 0.16458 | -0.0687 | -1.9686
-16 | -0.3092 | 0.15739 | -0.0717 | -1.9645
-15.5 | -0.293 | 0.1517 | -0.0748 | -1.9314
-15 | -0.2778 | 0.14576 | -0.0779 | -1.9059
-14.5 | -0.2708 | 0.13757 | -0.0824 | -1.9685
-14 | -0.2595 | 0.13036 | -0.0859 | -1.9906
-13.5 | -0.2494 | 0.12267 | -0.0886 | -2.0331
-13 | -0.2351 | 0.11694 | -0.0913 | -2.0104
-12.5 | -0.2212 | 0.11124 | -0.0942 | -1.9885
-12 | -0.2194 | 0.10281 | -0.0988 | -2.134
-11.5 | -0.2138 | 0.0953 | -0.1022 | -2.2434
-11 | -0.2226 | 0.08575 | -0.1056 | -2.5959
-10.5 | -0.2148 | 0.08008 | -0.1081 | -2.6823
-10 | -0.2083 | 0.07453 | -0.1105 | -2.7948
-9.5 | -0.2105 | 0.06796 | -0.1138 | -3.0974
-9 | -0.2406 | 0.05931 | -0.1181 | -4.0567
-8 | -0.356 | 0.02666 | -0.1046 | -13.3533
-7.5 | -0.3424 | 0.01988 | -0.0991 | -17.2233
-7 | -0.3082 | 0.0155 | -0.0962 | -19.8839
-6.5 | -0.2592 | 0.01403 | -0.0955 | -18.4747
-6 | -0.2079 | 0.01301 | -0.095 | -15.98
-5.5 | -0.1564 | 0.01203 | -0.0946 | -13.0008
-5 | -0.1042 | 0.01124 | -0.0942 | -9.2705
-4.5 | -0.0544 | 0.01025 | -0.0934 | -5.3073
-4 | -0.0009 | 0.00984 | -0.0933 | -0.091463
-3.5 | 0.0515 | 0.00931 | -0.0929 | 5.5317
-3 | 0.1055 | 0.0091 | -0.0929 | 11.5934
-2.5 | 0.1584 | 0.00874 | -0.0927 | 18.1236
-2 | 0.2122 | 0.00847 | -0.0926 | 25.0531
-1.5 | 0.2644 | 0.00802 | -0.0923 | 32.9676
-1 | 0.3049 | 0.00679 | -0.0901 | 44.9043
-0.5 | 0.3394 | 0.00584 | -0.0859 | 58.1164
0 | 0.3937 | 0.00591 | -0.0856 | 66.6159
0.5 | 0.4464 | 0.00608 | -0.0847 | 73.4211
1 | 0.4929 | 0.0065 | -0.0817 | 75.8308
1.5 | 0.5473 | 0.00644 | -0.0819 | 84.9845
2 | 0.6049 | 0.00628 | -0.0825 | 96.3217
2.5 | 0.6591 | 0.00616 | -0.0824 | 106.9968
3 | 0.7126 | 0.00601 | -0.0821 | 118.5691
3.5 | 0.7618 | 0.00589 | -0.0808 | 129.3379
4 | 0.8087 | 0.00595 | -0.0793 | 135.916
4.5 | 0.8485 | 0.00611 | -0.0761 | 138.8707
5 | 0.8533 | 0.00664 | -0.0654 | 128.509
5.5 | 0.8353 | 0.00848 | -0.0517 | 98.5024
6 | 0.8625 | 0.01112 | -0.0495 | 77.5629
6.5 | 0.8964 | 0.01335 | -0.0483 | 67.1461
7 | 0.9061 | 0.01447 | -0.0409 | 62.6192
7.5 | 0.9341 | 0.01546 | -0.0369 | 60.4204
8 | 0.9666 | 0.01643 | -0.0337 | 58.8314
8.5 | 0.9984 | 0.01754 | -0.0306 | 56.9213
9 | 1.0342 | 0.01844 | -0.0282 | 56.0846
9.5 | 1.0652 | 0.01971 | -0.0252 | 54.0436
10 | 1.0987 | 0.02083 | -0.0227 | 52.746
10.5 | 1.1271 | 0.02234 | -0.0196 | 50.4521
11 | 1.159 | 0.02366 | -0.0172 | 48.9856
11.5 | 1.1801 | 0.02578 | -0.0136 | 45.7758
12 | 1.2109 | 0.02726 | -0.0113 | 44.4204
12.5 | 1.2359 | 0.02919 | -0.0086 | 42.3398
13 | 1.2518 | 0.03195 | -0.0051 | 39.18
13.5 | 1.2757 | 0.03413 | -0.0027 | 37.3777
14 | 1.2961 | 0.03671 | -0.0003 | 35.3065
14.5 | 1.3167 | 0.03932 | 0.0018 | 33.4868
15 | 1.3261 | 0.04308 | 0.0043 | 30.7823
15.5 | 1.3184 | 0.04882 | 0.0074 | 27.0053
16 | 1.3304 | 0.05282 | 0.0086 | 25.1874
16.5 | 1.3241 | 0.05914 | 0.0099 | 22.3892
17 | 1.3149 | 0.06627 | 0.0101 | 19.8416
17.5 | 1.3013 | 0.07466 | 0.009 | 17.4297
18 | 1.2849 | 0.08416 | 0.0064 | 15.2673
18.5 | 1.2691 | 0.09441 | 0.0022 | 13.4424
19 | 1.2389 | 0.10807 | -0.0044 | 11.4639
19.5 | 1.1974 | 0.12518 | -0.0138 | 9.5654
20 | 1.133 | 0.14904 | -0.0279 | 7.602

## 45. Re 1M Mach 0.25 (1)
BIGFOIL.COM POLAR EXPORT
NACA67-512 a=0.6
NACA67-512 a=0.6 |  |  |  | Cl Max: | 1.292 | at alpha= | 9.5 | deg
JavaFoil+Calcfoil stall+Eppler ext transition |  |  |  | L/D Max: | 155.257 | at alpha= | 4.5 | deg
Re: | 1000000 |  |  | Cd Min: | 0.00485 | at alpha= | -0.5 | deg
Mach: | 0.25 |  |  | Cl=0 at alpha= | -3.5082 | deg
|  |  |  | @ Cl=0.1, Cd= | 0.0077058
|  |  |  | @ Cl=0.4, Cd= | 0.0049262
|  |  |  | @ Cl=0.6, Cd= | 0.13071
alpha (deg) | Cl | Cd | Cm | Cl/Cd
-15.5 | -0.07 | 0.16004 | -0.024 | -0.434
-15 | -0.182 | 0.14984 | -0.024 | -1.213
-14.5 | -0.245 | 0.13957 | -0.024 | -1.752
-14 | -0.297 | 0.12528 | -0.024 | -2.374
-13.5 | -0.344 | 0.11769 | -0.024 | -2.924
-13 | -0.382 | 0.10561 | -0.024 | -3.618
-12.5 | -0.411 | 0.10724 | -0.023 | -3.829
-12 | -0.434 | 0.10028 | -0.023 | -4.325
-11.5 | -0.451 | 0.09114 | -0.024 | -4.945
-11 | -0.461 | 0.0818 | -0.024 | -5.637
-10.5 | -0.465 | 0.07657 | -0.024 | -6.07
-10 | -0.459 | 0.07076 | -0.024 | -6.492
-9.5 | -0.446 | 0.0656 | -0.026 | -6.805
-9 | -0.428 | 0.06123 | -0.026 | -6.993
-8.5 | -0.405 | 0.05693 | -0.027 | -7.117
-8 | -0.378 | 0.05257 | -0.029 | -7.19
-7.5 | -0.347 | 0.04946 | -0.031 | -7.007
-7 | -0.312 | 0.04532 | -0.033 | -6.876
-6.5 | -0.274 | 0.0422 | -0.035 | -6.481
-6 | -0.233 | 0.03956 | -0.038 | -5.886
-5.5 | -0.234 | 0.00847 | -0.072 | -27.598
-5 | -0.178 | 0.00879 | -0.073 | -20.187
-4.5 | -0.119 | 0.00855 | -0.074 | -13.964
-4 | -0.06 | 0.00824 | -0.075 | -7.265
-3.5 | 0.001 | 0.00797 | -0.076 | 0.098
-3 | 0.062 | 0.00781 | -0.077 | 7.964
-2.5 | 0.124 | 0.00764 | -0.078 | 16.247
-2 | 0.186 | 0.00751 | -0.079 | 24.832
-1.5 | 0.249 | 0.00735 | -0.08 | 33.856
-1 | 0.311 | 0.00724 | -0.081 | 42.957
-0.5 | 0.374 | 0.00485 | -0.082 | 77.201
0 | 0.432 | 0.00502 | -0.083 | 86.097
0.5 | 0.494 | 0.0051 | -0.084 | 96.715
1 | 0.555 | 0.00522 | -0.085 | 106.354
1.5 | 0.616 | 0.00534 | -0.086 | 115.316
2 | 0.677 | 0.00547 | -0.087 | 123.791
2.5 | 0.735 | 0.00561 | -0.088 | 130.973
3 | 0.794 | 0.00575 | -0.089 | 138.125
3.5 | 0.853 | 0.0059 | -0.09 | 144.512
4 | 0.911 | 0.00606 | -0.091 | 150.235
4.5 | 0.967 | 0.00623 | -0.092 | 155.257
5 | 1.017 | 0.01367 | -0.093 | 74.351
5.5 | 1.069 | 0.01426 | -0.094 | 74.938
6 | 1.118 | 0.01493 | -0.094 | 74.887
6.5 | 1.162 | 0.01579 | -0.095 | 73.575
7 | 1.201 | 0.01656 | -0.096 | 72.542
7.5 | 1.234 | 0.01742 | -0.097 | 70.845
8 | 1.261 | 0.01829 | -0.098 | 68.946
8.5 | 1.28 | 0.01922 | -0.099 | 66.579
9 | 1.29 | 0.0204 | -0.1 | 63.258
9.5 | 1.292 | 0.02152 | -0.101 | 60.026
10 | 1.278 | 0.02268 | -0.101 | 56.331
10.5 | 1.038 | 0.06874 | -0.056 | 15.102
11 | 0.997 | 0.07598 | -0.05 | 13.124
11.5 | 0.948 | 0.0834 | -0.044 | 11.365
12 | 0.89 | 0.08979 | -0.042 | 9.912
12.5 | 0.823 | 0.09811 | -0.04 | 8.392
13 | 0.749 | 0.10539 | -0.04 | 7.11
13.5 | 0.669 | 0.11606 | -0.042 | 5.762
14 | 0.583 | 0.12296 | -0.043 | 4.738
14.5 | 0.491 | 0.13071 | -0.043 | 3.76

## 46. Re 1M Mach 0.25 (2)
BIGFOIL.COM POLAR EXPORT
NACA67-512 a=0.6
NACA67-512 a=0.6 |  |  |  | Cl Max: | 1.2631 | at alpha= | 14 | deg
XFOIL ncrit=9 |  |  |  | L/D Max: | 137.186 | at alpha= | 4.5 | deg
Re: | 1000000 |  |  | Cd Min: | 0.21348 | at alpha= | -20 | deg
Mach: | 0.25 |  |  | Cl=0 at alpha= | -4.0147 | deg
|  |  |  | @ Cl=0.1, Cd= | 0.0093379
|  |  |  | @ Cl=0.4, Cd= | 0.0060046
|  |  |  | @ Cl=0.6, Cd= | 0.0065027
alpha (deg) | Cl | Cd | Cm | Cl/Cd
-20 | -0.4288 | 0.21348 | -0.0454 | -2.0086
-19.5 | -0.412 | 0.20695 | -0.0493 | -1.9908
-19 | -0.396 | 0.20045 | -0.0524 | -1.9756
-18.5 | -0.3799 | 0.19465 | -0.0555 | -1.9517
-18 | -0.3628 | 0.18873 | -0.059 | -1.9223
-17.5 | -0.3468 | 0.18235 | -0.0623 | -1.9018
-17 | -0.3335 | 0.17468 | -0.0662 | -1.9092
-16.5 | -0.3207 | 0.16729 | -0.0702 | -1.917
-16 | -0.3049 | 0.16012 | -0.0731 | -1.9042
-15.5 | -0.2878 | 0.15426 | -0.0763 | -1.8657
-15 | -0.2712 | 0.14809 | -0.0798 | -1.8313
-14.5 | -0.2627 | 0.14004 | -0.0843 | -1.8759
-14 | -0.2503 | 0.13296 | -0.0877 | -1.8825
-13.5 | -0.238 | 0.12537 | -0.0905 | -1.8984
-13 | -0.2228 | 0.11937 | -0.0935 | -1.8665
-12.5 | -0.208 | 0.11349 | -0.0965 | -1.8328
-12 | -0.2048 | 0.10536 | -0.1012 | -1.9438
-11.5 | -0.1972 | 0.09801 | -0.1045 | -2.012
-11 | -0.198 | 0.08958 | -0.1076 | -2.2103
-10.5 | -0.1857 | 0.08422 | -0.1098 | -2.2049
-10 | -0.1763 | 0.0787 | -0.1122 | -2.2402
-9.5 | -0.1739 | 0.07227 | -0.1151 | -2.4063
-9 | -0.1854 | 0.06394 | -0.1203 | -2.8996
-7 | -0.2936 | 0.02057 | -0.1049 | -14.2732
-6.5 | -0.2607 | 0.01615 | -0.1014 | -16.1424
-6 | -0.2108 | 0.01457 | -0.1002 | -14.4681
-5.5 | -0.1584 | 0.01304 | -0.0994 | -12.1472
-5 | -0.1049 | 0.01183 | -0.0987 | -8.8673
-4.5 | -0.0527 | 0.01071 | -0.0977 | -4.9206
-4 | 0.0016 | 0.01012 | -0.0973 | 0.1581
-3.5 | 0.0571 | 0.00981 | -0.097 | 5.8206
-3 | 0.1098 | 0.00923 | -0.0963 | 11.896
-2.5 | 0.1644 | 0.00888 | -0.0959 | 18.5135
-2 | 0.2203 | 0.00861 | -0.0959 | 25.5865
-1.5 | 0.2756 | 0.00827 | -0.0957 | 33.3253
-1 | 0.3182 | 0.00722 | -0.0936 | 44.072
-0.5 | 0.3487 | 0.00595 | -0.0884 | 58.605
0 | 0.4051 | 0.00601 | -0.0881 | 67.4043
0.5 | 0.4604 | 0.00619 | -0.0874 | 74.378
1 | 0.5051 | 0.00665 | -0.0836 | 75.9549
1.5 | 0.5626 | 0.00657 | -0.084 | 85.6317
2 | 0.6237 | 0.00646 | -0.0851 | 96.548
2.5 | 0.6782 | 0.00628 | -0.0846 | 107.9936
3 | 0.7323 | 0.00613 | -0.0839 | 119.4617
3.5 | 0.7815 | 0.00602 | -0.0822 | 129.8173
4 | 0.8279 | 0.00608 | -0.08 | 136.1678
4.5 | 0.8629 | 0.00629 | -0.0752 | 137.186
5 | 0.854 | 0.00695 | -0.0614 | 122.8777
5.5 | 0.8429 | 0.00933 | -0.0499 | 90.343
6 | 0.8691 | 0.01214 | -0.0474 | 71.5898
6.5 | 0.894 | 0.01426 | -0.0439 | 62.6928
7 | 0.9059 | 0.01548 | -0.0366 | 58.5207
7.5 | 0.9375 | 0.01651 | -0.0328 | 56.7838
8 | 0.9714 | 0.01756 | -0.0295 | 55.3189
8.5 | 1.004 | 0.01878 | -0.0261 | 53.4611
9 | 1.0376 | 0.02 | -0.023 | 51.88
9.5 | 1.0698 | 0.02137 | -0.0197 | 50.0608
10 | 1.0982 | 0.02306 | -0.0161 | 47.6236
10.5 | 1.1299 | 0.0246 | -0.0131 | 45.9309
11 | 1.1581 | 0.02646 | -0.0099 | 43.768
11.5 | 1.1797 | 0.02885 | -0.006 | 40.8908
12 | 1.2074 | 0.0309 | -0.0031 | 39.0744
12.5 | 1.2241 | 0.0339 | 0.0006 | 36.1091
13 | 1.2408 | 0.03713 | 0.004 | 33.4177
13.5 | 1.2557 | 0.04064 | 0.0071 | 30.8981
14 | 1.2631 | 0.04505 | 0.0101 | 28.0377
14.5 | 1.2594 | 0.05078 | 0.0127 | 24.8011
15 | 1.2467 | 0.05803 | 0.0145 | 21.4837
15.5 | 1.2272 | 0.06676 | 0.0148 | 18.3823
16 | 1.203 | 0.07711 | 0.0129 | 15.6011
16.5 | 1.1639 | 0.09107 | 0.0077 | 12.7803
17 | 1.1261 | 0.10664 | -0.0004 | 10.5598
17.5 | 1.0844 | 0.12501 | -0.0113 | 8.6745
18 | 1.0424 | 0.14496 | -0.0232 | 7.1909
19 | 0.8996 | 0.20982 | -0.0557 | 4.2875

## 47. Re 1M Mach 0.50 (1)
BIGFOIL.COM POLAR EXPORT
NACA67-512 a=0.6
NACA67-512 a=0.6 |  |  |  | Cl Max: | 1.255 | at alpha= | 20 | deg
JavaFoil+Calcfoil stall+Eppler ext transition |  |  |  | L/D Max: | 149.255 | at alpha= | 4 | deg
Re: | 1000000 |  |  | Cd Min: | 0.00505 | at alpha= | -0.5 | deg
Mach: | 0.5 |  |  | Cl=0 at alpha= | -3.5076 | deg
|  |  |  | @ Cl=0.1, Cd= | 0.0076881
|  |  |  | @ Cl=0.4, Cd= | 0.0056914
|  |  |  | @ Cl=0.6, Cd= | 0.0056556
alpha (deg) | Cl | Cd | Cm | Cl/Cd
-20 | -0.899 | 0.1926 | -0.028 | -4.667
-19.5 | -0.872 | 0.18562 | -0.029 | -4.698
-19 | -0.845 | 0.18109 | -0.029 | -4.668
-18.5 | -0.819 | 0.17705 | -0.029 | -4.624
-18 | -0.792 | 0.17227 | -0.03 | -4.598
-17.5 | -0.765 | 0.16767 | -0.03 | -4.565
-17 | -0.739 | 0.16687 | -0.031 | -4.427
-16.5 | -0.71 | 0.16018 | -0.03 | -4.432
-16 | -0.683 | 0.1546 | -0.03 | -4.416
-15.5 | -0.656 | 0.14955 | -0.03 | -4.386
-15 | -0.629 | 0.14278 | -0.031 | -4.405
-14.5 | -0.602 | 0.13371 | -0.032 | -4.503
-14 | -0.575 | 0.13394 | -0.032 | -4.293
-13.5 | -0.548 | 0.12988 | -0.032 | -4.216
-13 | -0.519 | 0.12028 | -0.031 | -4.319
-12.5 | -0.492 | 0.11554 | -0.031 | -4.262
-12 | -0.465 | 0.11334 | -0.032 | -4.105
-11.5 | -0.438 | 0.11005 | -0.032 | -3.98
-11 | -0.411 | 0.10433 | -0.033 | -3.937
-10.5 | -0.383 | 0.10431 | -0.033 | -3.676
-10 | -0.356 | 0.09721 | -0.031 | -3.658
-9.5 | -0.328 | 0.0945 | -0.032 | -3.474
-9 | -0.301 | 0.08898 | -0.032 | -3.382
-8.5 | -0.274 | 0.08439 | -0.032 | -3.242
-8 | -0.246 | 0.08211 | -0.033 | -2.999
-7.5 | -0.219 | 0.06681 | -0.031 | -3.273
-7 | -0.191 | 0.05587 | -0.032 | -3.425
-6.5 | -0.164 | 0.04771 | -0.034 | -3.44
-6 | -0.209 | 0.04611 | -0.032 | -4.542
-5.5 | -0.19 | 0.04152 | -0.035 | -4.567
-5 | -0.151 | 0.03783 | -0.04 | -3.993
-4.5 | -0.104 | 0.03489 | -0.044 | -2.992
-4 | -0.065 | 0.00775 | -0.084 | -8.443
-3.5 | 0.001 | 0.008 | -0.085 | 0.107
-3 | 0.069 | 0.00776 | -0.086 | 8.891
-2.5 | 0.138 | 0.0076 | -0.087 | 18.164
-2 | 0.208 | 0.00743 | -0.088 | 27.967
-1.5 | 0.278 | 0.00769 | -0.089 | 36.07
-1 | 0.347 | 0.00758 | -0.09 | 45.792
-0.5 | 0.418 | 0.00505 | -0.092 | 82.684
0 | 0.481 | 0.00543 | -0.093 | 88.685
0.5 | 0.55 | 0.00556 | -0.094 | 98.922
1 | 0.618 | 0.00569 | -0.095 | 108.527
1.5 | 0.686 | 0.00582 | -0.096 | 117.902
2 | 0.754 | 0.006 | -0.097 | 125.651
2.5 | 0.817 | 0.00615 | -0.098 | 132.943
3 | 0.883 | 0.00633 | -0.099 | 139.343
3.5 | 0.947 | 0.00654 | -0.1 | 144.871
4 | 1.01 | 0.00676 | -0.101 | 149.255
4.5 | 1.065 | 0.01522 | -0.102 | 69.952
5 | 1.12 | 0.01602 | -0.103 | 69.898
5.5 | 1.169 | 0.01701 | -0.104 | 68.743
6 | 1.21 | 0.01817 | -0.105 | 66.603
6.5 | 1.23 | 0.01946 | -0.106 | 63.209
7 | 1.217 | 0.02086 | -0.107 | 58.329
7.5 | 0.931 | 0.05136 | -0.057 | 18.123
8 | 0.622 | 0.07751 | -0.04 | 8.027
8.5 | 0.649 | 0.08025 | -0.044 | 8.09
9 | 0.676 | 0.07297 | -0.045 | 9.26
9.5 | 0.703 | 0.09553 | -0.048 | 7.356
10 | 0.729 | 0.09831 | -0.049 | 7.415
10.5 | 0.755 | 0.10124 | -0.049 | 7.46
11 | 0.783 | 0.10512 | -0.054 | 7.447
11.5 | 0.809 | 0.10832 | -0.055 | 7.469
12 | 0.835 | 0.11438 | -0.055 | 7.301
12.5 | 0.861 | 0.11803 | -0.056 | 7.296
13 | 0.889 | 0.12333 | -0.061 | 7.208
13.5 | 0.915 | 0.12792 | -0.061 | 7.151
14 | 0.941 | 0.13251 | -0.062 | 7.099
14.5 | 0.967 | 0.139 | -0.064 | 6.957
15 | 0.994 | 0.1527 | -0.067 | 6.512
15.5 | 1.02 | 0.15115 | -0.068 | 6.75
16 | 1.046 | 0.15556 | -0.069 | 6.724
16.5 | 1.072 | 0.16416 | -0.07 | 6.532
17 | 1.1 | 0.1663 | -0.073 | 6.613
17.5 | 1.125 | 0.17107 | -0.074 | 6.578
18 | 1.151 | 0.17766 | -0.075 | 6.478
18.5 | 1.177 | 0.18511 | -0.077 | 6.36
19 | 1.205 | 0.19343 | -0.079 | 6.227
19.5 | 1.23 | 0.19629 | -0.08 | 6.264
20 | 1.255 | 0.20154 | -0.081 | 6.226

## 48. Re 1M Mach 0.50 (2)
BIGFOIL.COM POLAR EXPORT
NACA67-512 a=0.6
NACA67-512 a=0.6 |  |  |  | Cl Max: | 1.1051 | at alpha= | 10.5 | deg
XFOIL ncrit=9 |  |  |  | L/D Max: | 127.897 | at alpha= | 4 | deg
Re: | 1000000 |  |  | Cd Min: | 0.23037 | at alpha= | -20 | deg
Mach: | 0.5 |  |  | Cl=0 at alpha= | -4.1044 | deg
|  |  |  | @ Cl=0.1, Cd= | 0.010747
|  |  |  | @ Cl=0.4, Cd= | 0.0074095
|  |  |  | @ Cl=0.6, Cd= | 0.0072969
alpha (deg) | Cl | Cd | Cm | Cl/Cd
-20 | -0.4522 | 0.23037 | -0.0478 | -1.9629
-19.5 | -0.4324 | 0.22317 | -0.0519 | -1.9375
-19 | -0.4109 | 0.21601 | -0.0559 | -1.9022
-18.5 | -0.3903 | 0.20897 | -0.0601 | -1.8677
-18 | -0.3697 | 0.20195 | -0.0642 | -1.8307
-17.5 | -0.3486 | 0.19427 | -0.0686 | -1.7944
-17 | -0.3299 | 0.18647 | -0.0732 | -1.7692
-16.5 | -0.3122 | 0.17875 | -0.0775 | -1.7466
-16 | -0.2907 | 0.17137 | -0.081 | -1.6963
-15.5 | -0.2698 | 0.16462 | -0.0851 | -1.6389
-15 | -0.2496 | 0.15757 | -0.0891 | -1.5841
-14.5 | -0.2353 | 0.1496 | -0.094 | -1.5729
-14 | -0.2186 | 0.14224 | -0.098 | -1.5368
-13.5 | -0.1983 | 0.13502 | -0.1008 | -1.4687
-13 | -0.1799 | 0.12832 | -0.1045 | -1.402
-12.5 | -0.1672 | 0.12116 | -0.1093 | -1.38
-12 | -0.1547 | 0.11387 | -0.1133 | -1.3586
-11.5 | -0.1404 | 0.10611 | -0.1163 | -1.3232
-11 | -0.1225 | 0.10017 | -0.1188 | -1.2229
-10.5 | -0.1069 | 0.09428 | -0.1217 | -1.1339
-10 | -0.0984 | 0.08733 | -0.1261 | -1.1268
-9.5 | -0.0891 | 0.08042 | -0.1297 | -1.1079
-9 | -0.0821 | 0.0734 | -0.133 | -1.1185
-8.5 | -0.0797 | 0.06598 | -0.1366 | -1.2079
-8 | -0.092 | 0.05768 | -0.141 | -1.595
-7.5 | -0.1063 | 0.04992 | -0.1445 | -2.1294
-7 | -0.1173 | 0.04559 | -0.1407 | -2.5729
-6.5 | -0.1234 | 0.0391 | -0.138 | -3.156
-6 | -0.1218 | 0.03231 | -0.1336 | -3.7697
-5.5 | -0.1119 | 0.02533 | -0.1277 | -4.4177
-5 | -0.0883 | 0.01912 | -0.1217 | -4.6182
-4.5 | -0.0455 | 0.01468 | -0.1175 | -3.0995
-4 | 0.012 | 0.01223 | -0.1154 | 0.98119
-3.5 | 0.073 | 0.01108 | -0.114 | 6.5884
-3 | 0.1346 | 0.01032 | -0.1127 | 13.0426
-2.5 | 0.193 | 0.00975 | -0.1112 | 19.7949
-2 | 0.2515 | 0.00937 | -0.1098 | 26.841
-1.5 | 0.3128 | 0.00906 | -0.1091 | 34.5254
-1 | 0.3738 | 0.00862 | -0.1084 | 43.3643
-0.5 | 0.4054 | 0.00716 | -0.1028 | 56.6201
0 | 0.4462 | 0.00661 | -0.0975 | 67.5038
0.5 | 0.5092 | 0.00675 | -0.0967 | 75.437
1 | 0.561 | 0.00727 | -0.0926 | 77.1664
1.5 | 0.6189 | 0.00731 | -0.0912 | 84.6648
2 | 0.69 | 0.00715 | -0.0925 | 96.5035
2.5 | 0.7471 | 0.00705 | -0.0909 | 105.9716
3 | 0.8042 | 0.00684 | -0.0888 | 117.5731
3.5 | 0.8427 | 0.00667 | -0.0825 | 126.3418
4 | 0.8697 | 0.0068 | -0.0741 | 127.8971
4.5 | 0.8842 | 0.00736 | -0.0634 | 120.1359
5 | 0.8704 | 0.0094 | -0.0494 | 92.5957
5.5 | 0.8728 | 0.01333 | -0.0424 | 65.4764
6 | 0.89 | 0.01665 | -0.0376 | 53.4535
6.5 | 0.89 | 0.01851 | -0.0274 | 48.0821
7 | 0.9192 | 0.02011 | -0.0219 | 45.7086
7.5 | 0.9541 | 0.02169 | -0.0172 | 43.988
8 | 0.9868 | 0.02356 | -0.0122 | 41.8846
8.5 | 1.0205 | 0.02554 | -0.0075 | 39.9569
9 | 1.0449 | 0.02822 | -0.0019 | 37.0269
9.5 | 1.0725 | 0.03094 | 0.0032 | 34.6639
10 | 1.0897 | 0.0346 | 0.009 | 31.4942
10.5 | 1.1051 | 0.03894 | 0.0147 | 28.3796
11 | 1.1046 | 0.04496 | 0.0195 | 24.5685
11.5 | 1.0816 | 0.05361 | 0.0231 | 20.1753
12 | 1.0456 | 0.06445 | 0.0236 | 16.2234
12.5 | 1.0114 | 0.07649 | 0.0203 | 13.2226
13 | 0.9722 | 0.09125 | 0.0129 | 10.6542
13.5 | 0.9384 | 0.10761 | 0.0026 | 8.7204
14 | 0.9076 | 0.12559 | -0.0081 | 7.2267
14.5 | 0.8843 | 0.1421 | -0.0174 | 6.2231
15 | 0.8726 | 0.15669 | -0.0255 | 5.569
15.5 | 0.871 | 0.16934 | -0.0325 | 5.1435

## 49. Re 2M Mach 0.00 (1)
BIGFOIL.COM POLAR EXPORT
NACA67-512 a=0.6
NACA67-512 a=0.6 |  |  |  | Cl Max: | 1.329 | at alpha= | 10 | deg
JavaFoil+Calcfoil stall+Eppler ext transition |  |  |  | L/D Max: | 183.768 | at alpha= | 4.5 | deg
Re: | 2000000 |  |  | Cd Min: | 0.00354 | at alpha= | -0.5 | deg
Mach: | 0 |  |  | Cl=0 at alpha= | -3.5085 | deg
|  |  |  | @ Cl=0.1, Cd= | 0.0069167
|  |  |  | @ Cl=0.4, Cd= | 0.0039586
|  |  |  | @ Cl=0.6, Cd= | 0.00445
alpha (deg) | Cl | Cd | Cm | Cl/Cd
-18 | -0.418 | 0.15985 | -0.022 | -2.613
-17.5 | -0.435 | 0.1506 | -0.022 | -2.891
-17 | -0.453 | 0.14522 | -0.023 | -3.119
-16.5 | -0.47 | 0.13745 | -0.023 | -3.421
-16 | -0.487 | 0.13038 | -0.023 | -3.736
-15.5 | -0.503 | 0.12399 | -0.023 | -4.057
-15 | -0.518 | 0.11469 | -0.023 | -4.513
-14.5 | -0.531 | 0.10809 | -0.023 | -4.911
-14 | -0.542 | 0.10234 | -0.023 | -5.296
-13.5 | -0.551 | 0.09773 | -0.024 | -5.641
-13 | -0.556 | 0.09041 | -0.024 | -6.146
-12.5 | -0.555 | 0.08608 | -0.025 | -6.448
-12 | -0.551 | 0.08207 | -0.026 | -6.715
-11.5 | -0.544 | 0.07651 | -0.026 | -7.108
-11 | -0.533 | 0.07162 | -0.027 | -7.444
-10.5 | -0.519 | 0.06722 | -0.028 | -7.715
-10 | -0.499 | 0.06293 | -0.029 | -7.927
-9.5 | -0.475 | 0.0584 | -0.031 | -8.129
-9 | -0.447 | 0.05506 | -0.032 | -8.125
-8.5 | -0.418 | 0.05101 | -0.033 | -8.187
-8 | -0.385 | 0.04734 | -0.036 | -8.141
-7.5 | -0.352 | 0.04221 | -0.04 | -8.35
-7 | -0.384 | 0.00854 | -0.068 | -45.037
-6.5 | -0.335 | 0.00879 | -0.069 | -38.109
-6 | -0.283 | 0.00847 | -0.07 | -33.403
-5.5 | -0.229 | 0.0082 | -0.071 | -27.903
-5 | -0.173 | 0.008 | -0.072 | -21.673
-4.5 | -0.116 | 0.00771 | -0.073 | -15.083
-4 | -0.058 | 0.00751 | -0.074 | -7.747
-3.5 | 0.001 | 0.00718 | -0.075 | 0.105
-3 | 0.06 | 0.00701 | -0.075 | 8.604
-2.5 | 0.12 | 0.00687 | -0.076 | 17.506
-2 | 0.181 | 0.00648 | -0.077 | 27.866
-1.5 | 0.241 | 0.00638 | -0.078 | 37.773
-1 | 0.301 | 0.00632 | -0.079 | 47.716
-0.5 | 0.362 | 0.00354 | -0.08 | 102.472
0 | 0.421 | 0.00419 | -0.081 | 100.49
0.5 | 0.481 | 0.00429 | -0.082 | 112.101
1 | 0.54 | 0.00437 | -0.083 | 123.665
1.5 | 0.6 | 0.00445 | -0.084 | 134.708
2 | 0.659 | 0.00453 | -0.085 | 145.332
2.5 | 0.715 | 0.00462 | -0.086 | 154.774
3 | 0.773 | 0.00472 | -0.087 | 163.709
3.5 | 0.831 | 0.00482 | -0.088 | 172.265
4 | 0.887 | 0.00494 | -0.089 | 179.625
4.5 | 0.942 | 0.00513 | -0.09 | 183.768
5 | 0.99 | 0.01163 | -0.09 | 85.097
5.5 | 1.041 | 0.01211 | -0.091 | 86.019
6 | 1.091 | 0.01266 | -0.092 | 86.195
6.5 | 1.136 | 0.01335 | -0.093 | 85.132
7 | 1.178 | 0.01391 | -0.094 | 84.712
7.5 | 1.216 | 0.01454 | -0.095 | 83.65
8 | 1.25 | 0.01521 | -0.095 | 82.176
8.5 | 1.278 | 0.01588 | -0.096 | 80.479
9 | 1.302 | 0.01673 | -0.097 | 77.833
9.5 | 1.32 | 0.01753 | -0.098 | 75.288
10 | 1.329 | 0.0184 | -0.099 | 72.249
10.5 | 1.327 | 0.01935 | -0.1 | 68.615
11 | 1.318 | 0.02037 | -0.1 | 64.692
11.5 | 1.301 | 0.02145 | -0.101 | 60.68
12 | 1.277 | 0.02275 | -0.102 | 56.157
12.5 | 1.247 | 0.0242 | -0.102 | 51.514
13 | 1.03 | 0.07974 | -0.068 | 12.911
13.5 | 0.989 | 0.08951 | -0.062 | 11.045
14 | 0.948 | 0.09943 | -0.056 | 9.538
14.5 | 0.912 | 0.10653 | -0.055 | 8.562
15 | 0.874 | 0.11264 | -0.054 | 7.762

## 50. Re 2M Mach 0.00 (2)
BIGFOIL.COM POLAR EXPORT
NACA67-512 a=0.6
NACA67-512 a=0.6 |  |  |  | Cl Max: | 1.5114 | at alpha= | 18.5 | deg
XFOIL ncrit=9 |  |  |  | L/D Max: | 169.721 | at alpha= | 3 | deg
Re: | 2000000 |  |  | Cd Min: | 0.17792 | at alpha= | -17.5 | deg
Mach: | 0 |  |  | Cl=0 at alpha= | -3.8934 | deg
|  |  |  | @ Cl=0.1, Cd= | 0.0069928
|  |  |  | @ Cl=0.4, Cd= | 0.0041061
|  |  |  | @ Cl=0.6, Cd= | 0.0041115
alpha (deg) | Cl | Cd | Cm | Cl/Cd
-17.5 | -0.3567 | 0.17792 | -0.0588 | -2.0048
-17 | -0.3416 | 0.17098 | -0.0623 | -1.9979
-16.5 | -0.3292 | 0.16306 | -0.0661 | -2.0189
-16 | -0.3165 | 0.15551 | -0.0698 | -2.0352
-15.5 | -0.3064 | 0.1477 | -0.0733 | -2.0745
-14.5 | -0.2757 | 0.13553 | -0.0803 | -2.0342
-14 | -0.2671 | 0.12789 | -0.0837 | -2.0885
-13.5 | -0.2581 | 0.12021 | -0.0872 | -2.1471
-13 | -0.6655 | 0.04134 | -0.1204 | -16.0982
-12.5 | -0.7691 | 0.02766 | -0.1076 | -27.8055
-12 | -0.7615 | 0.02398 | -0.1026 | -31.7556
-11.5 | -0.7204 | 0.02322 | -0.1013 | -31.025
-11 | -0.6732 | 0.02302 | -0.1008 | -29.2441
-10.5 | -0.6413 | 0.02084 | -0.0983 | -30.7726
-10 | -0.6069 | 0.0186 | -0.0959 | -32.629
-9.5 | -0.5688 | 0.01645 | -0.094 | -34.5775
-9 | -0.5255 | 0.01479 | -0.0926 | -35.5308
-8.5 | -0.4781 | 0.0136 | -0.0918 | -35.1544
-8 | -0.4288 | 0.01264 | -0.0912 | -33.9241
-7.5 | -0.3835 | 0.01095 | -0.09 | -35.0228
-7 | -0.3319 | 0.01026 | -0.0898 | -32.3489
-6.5 | -0.2793 | 0.00968 | -0.0896 | -28.8533
-6 | -0.2265 | 0.00914 | -0.0895 | -24.7812
-5.5 | -0.1732 | 0.00867 | -0.0895 | -19.9769
-5 | -0.1195 | 0.00826 | -0.0895 | -14.4673
-4.5 | -0.0668 | 0.00777 | -0.0893 | -8.5972
-4 | -0.0116 | 0.00757 | -0.0896 | -1.5324
-3.5 | 0.0428 | 0.00722 | -0.0897 | 5.928
-3 | 0.0981 | 0.007 | -0.09 | 14.0143
-2.5 | 0.1535 | 0.00679 | -0.0904 | 22.6068
-2 | 0.2087 | 0.0066 | -0.0907 | 31.6212
-1.5 | 0.2639 | 0.00644 | -0.091 | 40.9783
-1 | 0.3156 | 0.00592 | -0.0907 | 53.3108
-0.5 | 0.3623 | 0.00509 | -0.0897 | 71.1788
0 | 0.4033 | 0.00402 | -0.0872 | 100.3234
0.5 | 0.4594 | 0.00401 | -0.0876 | 114.5636
1 | 0.5141 | 0.004 | -0.0875 | 128.525
1.5 | 0.568 | 0.0041 | -0.0871 | 138.5366
2 | 0.6239 | 0.00412 | -0.0875 | 151.432
2.5 | 0.6785 | 0.00415 | -0.0877 | 163.494
3 | 0.7298 | 0.0043 | -0.0871 | 169.7209
3.5 | 0.776 | 0.00461 | -0.0855 | 168.3297
4 | 0.8064 | 0.00531 | -0.0807 | 151.8644
4.5 | 0.8007 | 0.00645 | -0.0683 | 124.1395
5 | 0.7983 | 0.00772 | -0.0572 | 103.4067
5.5 | 0.8044 | 0.00904 | -0.0483 | 88.9823
6 | 0.8202 | 0.01027 | -0.0416 | 79.8637
6.5 | 0.8576 | 0.01151 | -0.0399 | 74.5091
7 | 0.9139 | 0.01244 | -0.0419 | 73.4646
8 | 1.0022 | 0.01394 | -0.0403 | 71.8938
8.5 | 1.0361 | 0.01479 | -0.0374 | 70.0541
9 | 1.073 | 0.01553 | -0.0352 | 69.0921
9.5 | 1.1076 | 0.01644 | -0.0326 | 67.3723
10 | 1.1419 | 0.01739 | -0.0301 | 65.6642
10.5 | 1.1748 | 0.01846 | -0.0275 | 63.6403
11 | 1.2088 | 0.01947 | -0.0252 | 62.0853
11.5 | 1.2373 | 0.02087 | -0.0223 | 59.2861
12 | 1.2708 | 0.02197 | -0.0202 | 57.8425
12.5 | 1.3017 | 0.02326 | -0.0179 | 55.963
13 | 1.3263 | 0.02505 | -0.0149 | 52.9461
13.5 | 1.3544 | 0.02663 | -0.0125 | 50.8599
14 | 1.3819 | 0.02826 | -0.0103 | 48.8995
14.5 | 1.4079 | 0.03006 | -0.0081 | 46.8363
15 | 1.4299 | 0.03222 | -0.0057 | 44.3793
15.5 | 1.4407 | 0.03541 | -0.0025 | 40.6862
16 | 1.4643 | 0.0376 | -0.0008 | 38.9441
16.5 | 1.4763 | 0.0409 | 0.0016 | 36.0954
17 | 1.4872 | 0.04448 | 0.0036 | 33.4353
17.5 | 1.4984 | 0.04819 | 0.0051 | 31.0936
18 | 1.5047 | 0.05257 | 0.0064 | 28.6228
18.5 | 1.5114 | 0.05716 | 0.007 | 26.4416
19 | 1.4948 | 0.06486 | 0.0074 | 23.0466
19.5 | 1.4701 | 0.07442 | 0.0062 | 19.7541
20 | 1.4459 | 0.08477 | 0.0034 | 17.0567

## 51. Re 2M Mach 0.10 (1)
BIGFOIL.COM POLAR EXPORT
NACA67-512 a=0.6
NACA67-512 a=0.6 |  |  |  | Cl Max: | 1.325 | at alpha= | 10 | deg
JavaFoil+Calcfoil stall+Eppler ext transition |  |  |  | L/D Max: | 183.958 | at alpha= | 4.5 | deg
Re: | 2000000 |  |  | Cd Min: | 0.00414 | at alpha= | -0.5 | deg
Mach: | 0.1 |  |  | Cl=0 at alpha= | -3.5085 | deg
|  |  |  | @ Cl=0.1, Cd= | 0.006906
|  |  |  | @ Cl=0.4, Cd= | 0.0041949
|  |  |  | @ Cl=0.6, Cd= | 0.0044576
alpha (deg) | Cl | Cd | Cm | Cl/Cd
-17.5 | -0.39 | 0.15716 | -0.022 | -2.484
-17 | -0.41 | 0.14754 | -0.023 | -2.782
-16.5 | -0.431 | 0.14043 | -0.023 | -3.066
-16 | -0.45 | 0.13253 | -0.023 | -3.397
-15.5 | -0.469 | 0.12504 | -0.024 | -3.754
-15 | -0.487 | 0.11665 | -0.023 | -4.177
-14.5 | -0.504 | 0.11018 | -0.023 | -4.571
-14 | -0.519 | 0.10413 | -0.024 | -4.98
-13.5 | -0.531 | 0.09736 | -0.024 | -5.45
-13 | -0.538 | 0.09226 | -0.023 | -5.831
-12.5 | -0.54 | 0.08645 | -0.025 | -6.251
-12 | -0.539 | 0.08228 | -0.025 | -6.549
-11.5 | -0.534 | 0.07693 | -0.026 | -6.943
-11 | -0.526 | 0.07194 | -0.027 | -7.307
-10.5 | -0.513 | 0.06758 | -0.028 | -7.59
-10 | -0.495 | 0.06355 | -0.029 | -7.785
-9.5 | -0.472 | 0.05891 | -0.031 | -8.012
-9 | -0.446 | 0.05552 | -0.032 | -8.027
-8.5 | -0.417 | 0.05144 | -0.033 | -8.099
-8 | -0.385 | 0.04783 | -0.035 | -8.042
-7.5 | -0.351 | 0.04408 | -0.038 | -7.953
-7 | -0.385 | 0.00861 | -0.068 | -44.69
-6.5 | -0.336 | 0.00833 | -0.069 | -40.281
-6 | -0.284 | 0.00856 | -0.07 | -33.135
-5.5 | -0.23 | 0.00825 | -0.071 | -27.854
-5 | -0.174 | 0.00799 | -0.072 | -21.789
-4.5 | -0.117 | 0.00779 | -0.073 | -14.993
-4 | -0.058 | 0.00752 | -0.074 | -7.778
-3.5 | 0.001 | 0.00718 | -0.075 | 0.106
-3 | 0.061 | 0.00701 | -0.076 | 8.652
-2.5 | 0.121 | 0.00685 | -0.077 | 17.649
-2 | 0.182 | 0.00653 | -0.078 | 27.816
-1.5 | 0.242 | 0.00642 | -0.079 | 37.747
-1 | 0.303 | 0.00631 | -0.08 | 47.987
-0.5 | 0.364 | 0.00414 | -0.081 | 88.034
0 | 0.423 | 0.00423 | -0.082 | 100.09
0.5 | 0.483 | 0.00429 | -0.083 | 112.516
1 | 0.543 | 0.00439 | -0.083 | 123.689
1.5 | 0.602 | 0.00446 | -0.084 | 135.064
2 | 0.662 | 0.00456 | -0.085 | 145.313
2.5 | 0.719 | 0.00464 | -0.086 | 154.971
3 | 0.777 | 0.00473 | -0.087 | 164.302
3.5 | 0.835 | 0.00485 | -0.088 | 172.171
4 | 0.891 | 0.00495 | -0.089 | 180.175
4.5 | 0.946 | 0.00514 | -0.09 | 183.958
5 | 0.994 | 0.01171 | -0.09 | 84.882
5.5 | 1.046 | 0.01218 | -0.091 | 85.893
6 | 1.096 | 0.01275 | -0.092 | 85.917
6.5 | 1.141 | 0.01344 | -0.093 | 84.908
7 | 1.182 | 0.01402 | -0.094 | 84.348
7.5 | 1.22 | 0.01466 | -0.095 | 83.196
8 | 1.252 | 0.01538 | -0.096 | 81.444
8.5 | 1.28 | 0.01598 | -0.097 | 80.096
9 | 1.302 | 0.01681 | -0.098 | 77.426
9.5 | 1.318 | 0.01772 | -0.098 | 74.35
10 | 1.325 | 0.01869 | -0.099 | 70.887
10.5 | 1.32 | 0.01969 | -0.1 | 67.04
11 | 1.306 | 0.02074 | -0.101 | 62.985
11.5 | 1.285 | 0.02187 | -0.102 | 58.748
12 | 1.256 | 0.02317 | -0.102 | 54.201
12.5 | 1.218 | 0.02492 | -0.103 | 48.86
13 | 0.992 | 0.08614 | -0.061 | 11.512
13.5 | 0.953 | 0.09299 | -0.059 | 10.248
14 | 0.912 | 0.10163 | -0.055 | 8.97
14.5 | 0.87 | 0.1081 | -0.053 | 8.047
15 | 0.828 | 0.11359 | -0.053 | 7.291

## 52. Re 2M Mach 0.10 (2)
BIGFOIL.COM POLAR EXPORT
NACA67-512 a=0.6
NACA67-512 a=0.6 |  |  |  | Cl Max: | 1.4874 | at alpha= | 18 | deg
XFOIL ncrit=9 |  |  |  | L/D Max: | 170.255 | at alpha= | 3 | deg
Re: | 2000000 |  |  | Cd Min: | 0.21038 | at alpha= | -20 | deg
Mach: | 0.1 |  |  | Cl=0 at alpha= | -3.8967 | deg
|  |  |  | @ Cl=0.1, Cd= | 0.007016
|  |  |  | @ Cl=0.4, Cd= | 0.0041796
|  |  |  | @ Cl=0.6, Cd= | 0.0041303
alpha (deg) | Cl | Cd | Cm | Cl/Cd
-20 | -0.4335 | 0.21038 | -0.041 | -2.0606
-19 | -0.4028 | 0.19749 | -0.0482 | -2.0396
-18.5 | -0.3911 | 0.18948 | -0.0518 | -2.0641
-18 | -0.3727 | 0.18463 | -0.0553 | -2.0186
-17.5 | -0.3564 | 0.17846 | -0.059 | -1.9971
-16.5 | -0.3283 | 0.16359 | -0.0663 | -2.0068
-16 | -0.3154 | 0.15607 | -0.07 | -2.0209
-15.5 | -0.3045 | 0.14813 | -0.0736 | -2.0556
-15 | -0.2915 | 0.14175 | -0.077 | -2.0564
-14.5 | -0.2739 | 0.13605 | -0.0807 | -2.0132
-14 | -0.2625 | 0.12882 | -0.0841 | -2.0377
-13.5 | -0.2554 | 0.12089 | -0.0875 | -2.1127
-13 | -0.2522 | 0.11218 | -0.0912 | -2.2482
-12.5 | -0.2345 | 0.10755 | -0.094 | -2.1804
-12 | -0.658 | 0.0356 | -0.1144 | -18.4831
-11.5 | -0.65 | 0.03153 | -0.1107 | -20.6153
-10.5 | -0.6185 | 0.02423 | -0.1031 | -25.5262
-10 | -0.5958 | 0.02074 | -0.0994 | -28.7271
-9.5 | -0.5646 | 0.01777 | -0.0965 | -31.7727
-9 | -0.5246 | 0.01563 | -0.0946 | -33.5637
-8.5 | -0.479 | 0.01413 | -0.0934 | -33.8995
-8 | -0.4304 | 0.01296 | -0.0925 | -33.2099
-7.5 | -0.3847 | 0.01123 | -0.0912 | -34.2565
-7 | -0.3333 | 0.01041 | -0.0908 | -32.0173
-6.5 | -0.2805 | 0.0098 | -0.0906 | -28.6224
-6 | -0.2273 | 0.00924 | -0.0904 | -24.5996
-5.5 | -0.1738 | 0.00873 | -0.0903 | -19.9084
-5 | -0.1194 | 0.00836 | -0.0903 | -14.2823
-4.5 | -0.0668 | 0.00781 | -0.09 | -8.5531
-4 | -0.0113 | 0.00759 | -0.0903 | -1.4888
-3.5 | 0.0434 | 0.00724 | -0.0904 | 5.9945
-3 | 0.099 | 0.00702 | -0.0907 | 14.1026
-2.5 | 0.1546 | 0.0068 | -0.091 | 22.7353
-2 | 0.2102 | 0.00661 | -0.0913 | 31.8003
-1.5 | 0.2658 | 0.00645 | -0.0916 | 41.2093
-1 | 0.3179 | 0.00595 | -0.0913 | 53.4286
-0.5 | 0.3648 | 0.00512 | -0.0903 | 71.25
0 | 0.4056 | 0.00403 | -0.0877 | 100.6452
0.5 | 0.462 | 0.00402 | -0.0881 | 114.9254
1 | 0.517 | 0.00401 | -0.088 | 128.9277
1.5 | 0.5712 | 0.00412 | -0.0876 | 138.6408
2 | 0.6274 | 0.00414 | -0.088 | 151.5459
2.5 | 0.6824 | 0.00416 | -0.0881 | 164.0385
3 | 0.7338 | 0.00431 | -0.0875 | 170.2552
3.5 | 0.7798 | 0.00463 | -0.0858 | 168.4233
4 | 0.809 | 0.00534 | -0.0807 | 151.4981
4.5 | 0.8012 | 0.00649 | -0.0677 | 123.4515
5 | 0.7984 | 0.00779 | -0.0565 | 102.4904
5.5 | 0.8043 | 0.00914 | -0.0476 | 87.9978
6 | 0.82 | 0.0104 | -0.0409 | 78.8462
6.5 | 0.8595 | 0.01165 | -0.0395 | 73.7768
7 | 0.9163 | 0.01261 | -0.0416 | 72.6646
8 | 1.0032 | 0.01412 | -0.0395 | 71.0482
8.5 | 1.0378 | 0.01497 | -0.0366 | 69.3253
9 | 1.074 | 0.01577 | -0.0342 | 68.104
9.5 | 1.1095 | 0.01667 | -0.0316 | 66.5567
10 | 1.1429 | 0.0177 | -0.0289 | 64.5706
10.5 | 1.1768 | 0.01876 | -0.0264 | 62.7292
11 | 1.2101 | 0.01984 | -0.0239 | 60.9929
11.5 | 1.2389 | 0.02129 | -0.0209 | 58.1916
12 | 1.2725 | 0.02242 | -0.0187 | 56.7574
12.5 | 1.303 | 0.0238 | -0.0163 | 54.7479
13 | 1.3276 | 0.02566 | -0.0132 | 51.7381
13.5 | 1.3555 | 0.0273 | -0.0107 | 49.652
14 | 1.3823 | 0.02907 | -0.0083 | 47.5507
14.5 | 1.4068 | 0.03108 | -0.0059 | 45.2638
15 | 1.42 | 0.03406 | -0.0026 | 41.6911
15.5 | 1.4388 | 0.03669 | -0.0002 | 39.215
16 | 1.4594 | 0.03926 | 0.0017 | 37.1727
16.5 | 1.4689 | 0.04297 | 0.0041 | 34.1843
17 | 1.4774 | 0.04696 | 0.0061 | 31.4608
17.5 | 1.4853 | 0.05121 | 0.0075 | 29.0041
18 | 1.4874 | 0.05634 | 0.0086 | 26.4004
18.5 | 1.4822 | 0.06265 | 0.009 | 23.6584
19 | 1.4453 | 0.07375 | 0.0079 | 19.5973
19.5 | 1.4275 | 0.08319 | 0.0053 | 17.1595
20 | 1.3877 | 0.09713 | -0.0002 | 14.287

## 53. Re 2M Mach 0.25 (1)
BIGFOIL.COM POLAR EXPORT
NACA67-512 a=0.6
NACA67-512 a=0.6 |  |  |  | Cl Max: | 1.295 | at alpha= | 9.5 | deg
JavaFoil+Calcfoil stall+Eppler ext transition |  |  |  | L/D Max: | 183.699 | at alpha= | 4.5 | deg
Re: | 2000000 |  |  | Cd Min: | 0.00418 | at alpha= | -0.5 | deg
Mach: | 0.25 |  |  | Cl=0 at alpha= | -3.5082 | deg
|  |  |  | @ Cl=0.1, Cd= | 0.0067519
|  |  |  | @ Cl=0.4, Cd= | 0.0042233
|  |  |  | @ Cl=0.6, Cd= | 0.12255
alpha (deg) | Cl | Cd | Cm | Cl/Cd
-15.5 | -0.07 | 0.14327 | -0.024 | -0.486
-15 | -0.182 | 0.13953 | -0.025 | -1.304
-14.5 | -0.245 | 0.12583 | -0.025 | -1.945
-14 | -0.298 | 0.1186 | -0.025 | -2.51
-13.5 | -0.344 | 0.10486 | -0.026 | -3.285
-13 | -0.383 | 0.0985 | -0.026 | -3.885
-12.5 | -0.411 | 0.09228 | -0.026 | -4.457
-12 | -0.434 | 0.08757 | -0.026 | -4.96
-11.5 | -0.451 | 0.08118 | -0.026 | -5.558
-11 | -0.462 | 0.07535 | -0.027 | -6.128
-10.5 | -0.465 | 0.07149 | -0.025 | -6.506
-10 | -0.46 | 0.06653 | -0.027 | -6.913
-9.5 | -0.447 | 0.06203 | -0.029 | -7.21
-9 | -0.429 | 0.05751 | -0.03 | -7.461
-8.5 | -0.406 | 0.0537 | -0.032 | -7.569
-8 | -0.379 | 0.05011 | -0.033 | -7.568
-7.5 | -0.348 | 0.04629 | -0.035 | -7.518
-7 | -0.314 | 0.04244 | -0.038 | -7.392
-6.5 | -0.338 | 0.00863 | -0.071 | -39.172
-6 | -0.288 | 0.00823 | -0.072 | -34.99
-5.5 | -0.234 | 0.00792 | -0.073 | -29.528
-5 | -0.178 | 0.00816 | -0.074 | -21.783
-4.5 | -0.12 | 0.0079 | -0.075 | -15.125
-4 | -0.06 | 0.00743 | -0.076 | -8.062
-3.5 | 0.001 | 0.00732 | -0.077 | 0.106
-3 | 0.062 | 0.00685 | -0.078 | 9.079
-2.5 | 0.124 | 0.00669 | -0.079 | 18.57
-2 | 0.186 | 0.00656 | -0.08 | 28.412
-1.5 | 0.249 | 0.00623 | -0.081 | 39.932
-1 | 0.311 | 0.00668 | -0.082 | 46.57
-0.5 | 0.374 | 0.00418 | -0.083 | 89.487
0 | 0.434 | 0.00428 | -0.084 | 101.425
0.5 | 0.496 | 0.00438 | -0.085 | 113.259
1 | 0.557 | 0.00447 | -0.086 | 124.733
1.5 | 0.618 | 0.00453 | -0.087 | 136.456
2 | 0.68 | 0.00463 | -0.088 | 146.738
2.5 | 0.738 | 0.00473 | -0.089 | 156.09
3 | 0.797 | 0.00484 | -0.09 | 164.825
3.5 | 0.856 | 0.00495 | -0.091 | 172.925
4 | 0.914 | 0.00506 | -0.092 | 180.561
4.5 | 0.97 | 0.00528 | -0.092 | 183.699
5 | 1.019 | 0.01214 | -0.093 | 83.946
5.5 | 1.071 | 0.01265 | -0.094 | 84.651
6 | 1.121 | 0.01324 | -0.095 | 84.635
6.5 | 1.164 | 0.01402 | -0.096 | 83.031
7 | 1.204 | 0.01469 | -0.097 | 81.903
7.5 | 1.237 | 0.01536 | -0.097 | 80.509
8 | 1.264 | 0.01613 | -0.098 | 78.355
8.5 | 1.283 | 0.01696 | -0.099 | 75.634
9 | 1.293 | 0.01793 | -0.1 | 72.129
9.5 | 1.295 | 0.01893 | -0.101 | 68.414
10 | 1.283 | 0.02012 | -0.102 | 63.733
10.5 | 1.25 | 0.02139 | -0.103 | 58.456
11 | 1.201 | 0.02298 | -0.103 | 52.269
11.5 | 0.954 | 0.07673 | -0.056 | 12.438
12 | 0.894 | 0.08451 | -0.052 | 10.576
12.5 | 0.826 | 0.09226 | -0.049 | 8.952
13 | 0.752 | 0.09775 | -0.05 | 7.688
13.5 | 0.67 | 0.10645 | -0.048 | 6.295
14 | 0.584 | 0.11343 | -0.049 | 5.147
14.5 | 0.492 | 0.12255 | -0.049 | 4.018

## 54. Re 2M Mach 0.25 (2)
BIGFOIL.COM POLAR EXPORT
NACA67-512 a=0.6
NACA67-512 a=0.6 |  |  |  | Cl Max: | 1.3871 | at alpha= | 15 | deg
XFOIL ncrit=9 |  |  |  | L/D Max: | 172.005 | at alpha= | 3 | deg
Re: | 2000000 |  |  | Cd Min: | 0.21388 | at alpha= | -20 | deg
Mach: | 0.25 |  |  | Cl=0 at alpha= | -3.9133 | deg
|  |  |  | @ Cl=0.1, Cd= | 0.0071361
|  |  |  | @ Cl=0.4, Cd= | 0.0046636
|  |  |  | @ Cl=0.6, Cd= | 0.0041878
alpha (deg) | Cl | Cd | Cm | Cl/Cd
-20 | -0.4381 | 0.21388 | -0.0412 | -2.0483
-19.5 | -0.4213 | 0.20745 | -0.0451 | -2.0309
-18 | -0.3724 | 0.18769 | -0.0563 | -1.9841
-17.5 | -0.3553 | 0.18142 | -0.06 | -1.9584
-17 | -0.3379 | 0.17491 | -0.0638 | -1.9319
-16.5 | -0.3246 | 0.16646 | -0.0677 | -1.95
-16 | -0.3105 | 0.15901 | -0.0714 | -1.9527
-15.5 | -0.2965 | 0.15196 | -0.075 | -1.9512
-15 | -0.2862 | 0.14345 | -0.079 | -1.9951
-14.5 | -0.2637 | 0.13952 | -0.0822 | -1.8901
-14 | -0.2559 | 0.13081 | -0.0859 | -1.9563
-13.5 | -0.2049 | 0.11761 | -0.0756 | -1.7422
-13 | -0.1895 | 0.11222 | -0.0788 | -1.6886
-12.5 | -0.2196 | 0.11016 | -0.0963 | -1.9935
-10.5 | -0.1994 | 0.08061 | -0.1097 | -2.4736
-10 | -0.2105 | 0.07165 | -0.1135 | -2.9379
-9.5 | -0.2347 | 0.0616 | -0.1191 | -3.8101
-9 | -0.2902 | 0.05151 | -0.1203 | -5.6339
-8 | -0.4262 | 0.01676 | -0.1015 | -25.4296
-7.5 | -0.3832 | 0.01437 | -0.0992 | -26.6667
-7 | -0.3397 | 0.01161 | -0.097 | -29.2593
-6.5 | -0.2862 | 0.0106 | -0.0962 | -27
-6 | -0.2313 | 0.00987 | -0.0956 | -23.4347
-5.5 | -0.1766 | 0.00916 | -0.095 | -19.2795
-5 | -0.1212 | 0.00863 | -0.0946 | -14.044
-4.5 | -0.0669 | 0.00801 | -0.094 | -8.3521
-4 | -0.0098 | 0.0077 | -0.094 | -1.2727
-3.5 | 0.0467 | 0.00734 | -0.094 | 6.3624
-3 | 0.1042 | 0.00712 | -0.0942 | 14.6348
-2.5 | 0.1612 | 0.00687 | -0.0943 | 23.4643
-2 | 0.2186 | 0.00672 | -0.0946 | 32.5298
-1.5 | 0.2757 | 0.00651 | -0.0948 | 42.3502
-1 | 0.3302 | 0.00609 | -0.0947 | 54.22
-0.5 | 0.3788 | 0.00529 | -0.0935 | 71.6068
0 | 0.4184 | 0.00412 | -0.0905 | 101.5534
0.5 | 0.4763 | 0.00408 | -0.0908 | 116.7402
1 | 0.5331 | 0.00408 | -0.0907 | 130.6618
1.5 | 0.5887 | 0.00418 | -0.0902 | 140.8373
2 | 0.6467 | 0.00422 | -0.0906 | 153.2464
2.5 | 0.7031 | 0.00424 | -0.0906 | 165.8255
3 | 0.7551 | 0.00439 | -0.0896 | 172.0046
3.5 | 0.8002 | 0.00473 | -0.0873 | 169.1755
4 | 0.8207 | 0.00552 | -0.0798 | 148.6775
4.5 | 0.8046 | 0.00675 | -0.0649 | 119.2
5 | 0.8003 | 0.0082 | -0.0533 | 97.5976
5.5 | 0.8037 | 0.00972 | -0.0438 | 82.6852
6 | 0.8227 | 0.01109 | -0.0376 | 74.1839
6.5 | 0.8696 | 0.01252 | -0.0376 | 69.4569
7 | 0.9286 | 0.01353 | -0.0396 | 68.6327
8 | 1.0095 | 0.01516 | -0.0351 | 66.5897
8.5 | 1.0459 | 0.01607 | -0.0321 | 65.084
9 | 1.0805 | 0.01714 | -0.0288 | 63.0397
9.5 | 1.1175 | 0.01812 | -0.0261 | 61.6722
10 | 1.1503 | 0.0194 | -0.0228 | 59.2938
10.5 | 1.1851 | 0.02061 | -0.0198 | 57.5012
11 | 1.2147 | 0.02221 | -0.0163 | 54.6916
11.5 | 1.247 | 0.02368 | -0.0133 | 52.6605
12 | 1.2777 | 0.02533 | -0.0102 | 50.4422
12.5 | 1.3017 | 0.0275 | -0.0066 | 47.3345
13 | 1.3293 | 0.02952 | -0.0035 | 45.0305
13.5 | 1.3534 | 0.03188 | -0.0003 | 42.4529
14 | 1.3641 | 0.03542 | 0.0037 | 38.5121
14.5 | 1.3773 | 0.03895 | 0.007 | 35.3607
15 | 1.3871 | 0.04297 | 0.01 | 32.2807
15.5 | 1.385 | 0.04839 | 0.0128 | 28.6216
16 | 1.3835 | 0.05416 | 0.0147 | 25.5447
16.5 | 1.3619 | 0.06268 | 0.0155 | 21.7278
17 | 1.3388 | 0.0723 | 0.0144 | 18.5173
17.5 | 1.3093 | 0.08392 | 0.0109 | 15.6018
18 | 1.271 | 0.09833 | 0.0044 | 12.9259
18.5 | 1.2394 | 0.11299 | -0.0037 | 10.9691
19 | 1.189 | 0.13264 | -0.0156 | 8.9641
19.5 | 1.1356 | 0.15384 | -0.0283 | 7.3817
20 | 1.0638 | 0.18038 | -0.0441 | 5.8975

## 55. Re 2M Mach 0.50 (1)
BIGFOIL.COM POLAR EXPORT
NACA67-512 a=0.6
NACA67-512 a=0.6 |  |  |  | Cl Max: | 1.256 | at alpha= | 20 | deg
JavaFoil+Calcfoil stall+Eppler ext transition |  |  |  | L/D Max: | 181.162 | at alpha= | 4 | deg
Re: | 2000000 |  |  | Cd Min: | 0.00431 | at alpha= | -0.5 | deg
Mach: | 0.5 |  |  | Cl=0 at alpha= | -3.5075 | deg
|  |  |  | @ Cl=0.1, Cd= | 0.0070946
|  |  |  | @ Cl=0.4, Cd= | 0.0049058
|  |  |  | @ Cl=0.6, Cd= | 0.0046647
alpha (deg) | Cl | Cd | Cm | Cl/Cd
-20 | -0.9 | 0.17543 | -0.029 | -5.13
-19.5 | -0.873 | 0.16888 | -0.029 | -5.168
-19 | -0.846 | 0.1646 | -0.029 | -5.138
-18.5 | -0.819 | 0.1582 | -0.03 | -5.176
-18 | -0.792 | 0.15351 | -0.03 | -5.161
-17.5 | -0.766 | 0.14897 | -0.031 | -5.139
-17 | -0.739 | 0.14745 | -0.031 | -5.014
-16.5 | -0.71 | 0.14236 | -0.03 | -4.99
-16 | -0.683 | 0.13881 | -0.03 | -4.92
-15.5 | -0.656 | 0.13363 | -0.031 | -4.91
-15 | -0.629 | 0.12728 | -0.031 | -4.944
-14.5 | -0.602 | 0.11902 | -0.032 | -5.06
-14 | -0.575 | 0.12046 | -0.032 | -4.775
-13.5 | -0.548 | 0.11373 | -0.033 | -4.819
-13 | -0.52 | 0.10714 | -0.031 | -4.851
-12.5 | -0.493 | 0.10247 | -0.032 | -4.807
-12 | -0.465 | 0.09892 | -0.032 | -4.705
-11.5 | -0.438 | 0.09578 | -0.033 | -4.575
-11 | -0.411 | 0.09281 | -0.033 | -4.428
-10.5 | -0.384 | 0.09119 | -0.034 | -4.207
-10 | -0.356 | 0.08421 | -0.033 | -4.226
-9.5 | -0.329 | 0.07043 | -0.033 | -4.665
-9 | -0.301 | 0.07804 | -0.033 | -3.859
-8.5 | -0.274 | 0.07417 | -0.034 | -3.692
-8 | -0.246 | 0.07218 | -0.034 | -3.414
-7.5 | -0.219 | 0.06067 | -0.033 | -3.608
-7 | -0.192 | 0.05171 | -0.034 | -3.704
-6.5 | -0.164 | 0.04487 | -0.037 | -3.664
-6 | -0.21 | 0.04232 | -0.036 | -4.96
-5.5 | -0.19 | 0.03889 | -0.039 | -4.891
-5 | -0.152 | 0.03395 | -0.048 | -4.49
-4.5 | -0.129 | 0.00745 | -0.083 | -17.302
-4 | -0.066 | 0.00721 | -0.084 | -9.093
-3.5 | 0.001 | 0.00742 | -0.086 | 0.116
-3 | 0.069 | 0.00718 | -0.087 | 9.614
-2.5 | 0.138 | 0.00699 | -0.088 | 19.778
-2 | 0.208 | 0.00683 | -0.089 | 30.457
-1.5 | 0.278 | 0.00674 | -0.09 | 41.167
-1 | 0.347 | 0.00666 | -0.091 | 52.184
-0.5 | 0.418 | 0.00431 | -0.092 | 96.993
0 | 0.483 | 0.00448 | -0.093 | 108.017
0.5 | 0.552 | 0.00458 | -0.094 | 120.408
1 | 0.62 | 0.0047 | -0.095 | 131.892
1.5 | 0.688 | 0.00481 | -0.096 | 143.227
2 | 0.757 | 0.00492 | -0.098 | 153.64
2.5 | 0.82 | 0.00504 | -0.099 | 162.669
3 | 0.886 | 0.00519 | -0.1 | 170.871
3.5 | 0.951 | 0.00536 | -0.101 | 177.531
4 | 1.014 | 0.00559 | -0.102 | 181.162
4.5 | 1.067 | 0.01341 | -0.102 | 79.547
5 | 1.122 | 0.01412 | -0.103 | 79.467
5.5 | 1.172 | 0.01498 | -0.104 | 78.195
6 | 1.213 | 0.01603 | -0.105 | 75.648
6.5 | 1.232 | 0.01713 | -0.106 | 71.943
7 | 1.219 | 0.01842 | -0.107 | 66.184
7.5 | 1.124 | 0.02013 | -0.108 | 55.819
8 | 0.622 | 0.06877 | -0.04 | 9.048
8.5 | 0.651 | 0.05826 | -0.053 | 11.182
9 | 0.677 | 0.06581 | -0.049 | 10.282
9.5 | 0.703 | 0.08328 | -0.05 | 8.443
10 | 0.729 | 0.08605 | -0.051 | 8.478
10.5 | 0.756 | 0.08895 | -0.051 | 8.496
11 | 0.783 | 0.09269 | -0.055 | 8.45
11.5 | 0.809 | 0.09562 | -0.056 | 8.464
12 | 0.835 | 0.10067 | -0.056 | 8.299
12.5 | 0.862 | 0.1043 | -0.058 | 8.262
13 | 0.889 | 0.10958 | -0.061 | 8.115
13.5 | 0.915 | 0.11415 | -0.062 | 8.017
14 | 0.941 | 0.11852 | -0.063 | 7.94
14.5 | 0.968 | 0.12362 | -0.065 | 7.829
15 | 0.995 | 0.13121 | -0.067 | 7.581
15.5 | 1.021 | 0.13403 | -0.068 | 7.614
16 | 1.047 | 0.13719 | -0.069 | 7.629
16.5 | 1.073 | 0.14372 | -0.072 | 7.469
17 | 1.1 | 0.14843 | -0.074 | 7.413
17.5 | 1.126 | 0.15142 | -0.075 | 7.437
18 | 1.152 | 0.15624 | -0.076 | 7.373
18.5 | 1.181 | 0.16455 | -0.08 | 7.177
19 | 1.205 | 0.16959 | -0.08 | 7.106
19.5 | 1.23 | 0.17591 | -0.081 | 6.995
20 | 1.256 | 0.18237 | -0.082 | 6.889

## 56. Re 2M Mach 0.50 (2)
BIGFOIL.COM POLAR EXPORT
NACA67-512 a=0.6
NACA67-512 a=0.6 |  |  |  | Cl Max: | 1.1681 | at alpha= | 10.5 | deg
XFOIL ncrit=9 |  |  |  | L/D Max: | 174.096 | at alpha= | 3 | deg
Re: | 2000000 |  |  | Cd Min: | 0.22358 | at alpha= | -19.5 | deg
Mach: | 0.5 |  |  | Cl=0 at alpha= | -4.0067 | deg
|  |  |  | @ Cl=0.1, Cd= | 0.0078175
|  |  |  | @ Cl=0.4, Cd= | 0.0064725
|  |  |  | @ Cl=0.6, Cd= | 0.004445
alpha (deg) | Cl | Cd | Cm | Cl/Cd
-19.5 | -0.4386 | 0.22358 | -0.0485 | -1.9617
-19 | -0.4185 | 0.21547 | -0.0531 | -1.9423
-18.5 | -0.3207 | 0.18132 | -0.0346 | -1.7687
-18 | -0.3023 | 0.17561 | -0.0395 | -1.7214
-17.5 | -0.2838 | 0.16977 | -0.0444 | -1.6717
-17 | -0.2665 | 0.16325 | -0.0495 | -1.6325
-16.5 | -0.2501 | 0.15695 | -0.0545 | -1.5935
-16 | -0.2344 | 0.1507 | -0.0596 | -1.5554
-15.5 | -0.2759 | 0.16327 | -0.0835 | -1.6898
-15 | -0.2598 | 0.15433 | -0.0879 | -1.6834
-14.5 | -0.2364 | 0.14901 | -0.0917 | -1.5865
-14 | -0.2185 | 0.14123 | -0.0959 | -1.5471
-13.5 | -0.2027 | 0.13374 | -0.0997 | -1.5156
-13 | -0.187 | 0.12623 | -0.1036 | -1.4814
-12.5 | -0.1694 | 0.11937 | -0.1074 | -1.4191
-12 | -0.1553 | 0.11196 | -0.1112 | -1.3871
-11.5 | -0.1411 | 0.10456 | -0.1155 | -1.3495
-11 | -0.1286 | 0.09739 | -0.119 | -1.3205
-10 | -0.109 | 0.08356 | -0.1252 | -1.3045
-9.5 | -0.1023 | 0.07663 | -0.1284 | -1.335
-9 | -0.1022 | 0.069 | -0.1319 | -1.4812
-8.5 | -0.1127 | 0.06036 | -0.1362 | -1.8671
-8 | -0.1269 | 0.05227 | -0.1415 | -2.4278
-7.5 | -0.1555 | 0.04524 | -0.1408 | -3.4372
-7 | -0.1707 | 0.03844 | -0.138 | -4.4407
-6.5 | -0.1726 | 0.03162 | -0.1339 | -5.4586
-6 | -0.1655 | 0.02486 | -0.1284 | -6.6573
-5.5 | -0.1493 | 0.0182 | -0.1221 | -8.2033
-5 | -0.1165 | 0.01238 | -0.1168 | -9.4103
-4.5 | -0.0589 | 0.00998 | -0.1144 | -5.9018
-4 | 0.0008 | 0.00862 | -0.1124 | 0.092807
-3.5 | 0.0644 | 0.0081 | -0.1112 | 7.9506
-3 | 0.1274 | 0.0076 | -0.1102 | 16.7632
-2.5 | 0.1921 | 0.00732 | -0.1098 | 26.2432
-2 | 0.2562 | 0.00703 | -0.1095 | 36.4438
-1.5 | 0.3205 | 0.00682 | -0.1094 | 46.9941
-1 | 0.3842 | 0.00664 | -0.1093 | 57.8614
-0.5 | 0.4408 | 0.00604 | -0.1081 | 72.9801
1 | 0.6015 | 0.00443 | -0.102 | 135.7788
2 | 0.7267 | 0.00457 | -0.1006 | 159.0153
2.5 | 0.7871 | 0.00464 | -0.0995 | 169.6336
3 | 0.8374 | 0.00481 | -0.0961 | 174.0956
3.5 | 0.8612 | 0.00518 | -0.0871 | 166.2548
4 | 0.8467 | 0.00642 | -0.071 | 131.8847
4.5 | 0.8228 | 0.00844 | -0.0545 | 97.4882
5 | 0.8153 | 0.01044 | -0.0419 | 78.0939
5.5 | 0.8157 | 0.01256 | -0.0315 | 64.9443
6 | 0.85 | 0.01477 | -0.0284 | 57.5491
6.5 | 0.907 | 0.01655 | -0.0288 | 54.8036
7.5 | 0.9981 | 0.01905 | -0.0224 | 52.3937
8 | 1.0373 | 0.02047 | -0.0178 | 50.6742
8.5 | 1.074 | 0.02216 | -0.0129 | 48.4657
9 | 1.1102 | 0.02401 | -0.0079 | 46.2391
9.5 | 1.1394 | 0.02642 | -0.0022 | 43.1264
10 | 1.1589 | 0.0296 | 0.0042 | 39.152
10.5 | 1.1681 | 0.03379 | 0.0112 | 34.5694
11 | 1.158 | 0.04004 | 0.0182 | 28.9211
11.5 | 1.1327 | 0.04827 | 0.0231 | 23.4659
12 | 1.097 | 0.05833 | 0.0251 | 18.8068
12.5 | 1.0626 | 0.06949 | 0.0236 | 15.2914
13 | 1.0286 | 0.08234 | 0.0185 | 12.4921
13.5 | 0.998 | 0.09677 | 0.0101 | 10.3131
14 | 0.9677 | 0.11323 | -0.0006 | 8.5463
14.5 | 0.947 | 0.12888 | -0.0096 | 7.3479
15 | 0.9263 | 0.14419 | -0.0187 | 6.4242
15.5 | 0.9086 | 0.15964 | -0.0278 | 5.6916

## 57. Re 3M Mach 0.00 (1)
BIGFOIL.COM POLAR EXPORT
NACA67-512 a=0.6
NACA67-512 a=0.6 |  |  |  | Cl Max: | 1.331 | at alpha= | 10 | deg
JavaFoil+Calcfoil stall+Eppler ext transition |  |  |  | L/D Max: | 191.641 | at alpha= | 4 | deg
Re: | 3000000 |  |  | Cd Min: | 0.00333 | at alpha= | 0.5 | deg
Mach: | 0 |  |  | Cl=0 at alpha= | -3.5085 | deg
|  |  |  | @ Cl=0.1, Cd= | 0.00655
|  |  |  | @ Cl=0.4, Cd= | 0.0035286
|  |  |  | @ Cl=0.6, Cd= | 0.00407
alpha (deg) | Cl | Cd | Cm | Cl/Cd
-18 | -0.418 | 0.15609 | -0.023 | -2.679
-17.5 | -0.436 | 0.14784 | -0.023 | -2.948
-17 | -0.453 | 0.14033 | -0.023 | -3.231
-16.5 | -0.471 | 0.13205 | -0.024 | -3.565
-16 | -0.488 | 0.12579 | -0.024 | -3.877
-15.5 | -0.504 | 0.11917 | -0.024 | -4.226
-15 | -0.518 | 0.1095 | -0.024 | -4.733
-14.5 | -0.531 | 0.10351 | -0.024 | -5.135
-14 | -0.543 | 0.09957 | -0.025 | -5.451
-13.5 | -0.552 | 0.09333 | -0.025 | -5.914
-13 | -0.557 | 0.0882 | -0.026 | -6.311
-12.5 | -0.556 | 0.08251 | -0.027 | -6.738
-12 | -0.552 | 0.0794 | -0.027 | -6.953
-11.5 | -0.545 | 0.07419 | -0.028 | -7.343
-11 | -0.534 | 0.06923 | -0.029 | -7.716
-10.5 | -0.52 | 0.06482 | -0.03 | -8.017
-10 | -0.5 | 0.06065 | -0.031 | -8.244
-9.5 | -0.476 | 0.05661 | -0.033 | -8.409
-9 | -0.449 | 0.05314 | -0.034 | -8.443
-8.5 | -0.421 | 0.04774 | -0.038 | -8.815
-8 | -0.473 | 0.0088 | -0.065 | -53.721
-7.5 | -0.432 | 0.00828 | -0.067 | -52.118
-7 | -0.385 | 0.00841 | -0.068 | -45.722
-6.5 | -0.335 | 0.00818 | -0.069 | -40.922
-6 | -0.283 | 0.00782 | -0.07 | -36.172
-5.5 | -0.229 | 0.00763 | -0.071 | -29.989
-5 | -0.173 | 0.00741 | -0.072 | -23.384
-4.5 | -0.116 | 0.0072 | -0.073 | -16.155
-4 | -0.058 | 0.00699 | -0.074 | -8.324
-3.5 | 0.001 | 0.00687 | -0.075 | 0.11
-3 | 0.06 | 0.00675 | -0.076 | 8.943
-2.5 | 0.12 | 0.00645 | -0.076 | 18.662
-2 | 0.181 | 0.00629 | -0.077 | 28.732
-1.5 | 0.241 | 0.00622 | -0.078 | 38.761
-1 | 0.301 | 0.00593 | -0.079 | 50.815
-0.5 | 0.362 | 0.00349 | -0.08 | 103.848
0 | 0.421 | 0.00355 | -0.081 | 118.732
0.5 | 0.481 | 0.00333 | -0.082 | 144.555
1 | 0.541 | 0.004 | -0.083 | 135.244
1.5 | 0.6 | 0.00407 | -0.084 | 147.539
2 | 0.66 | 0.00414 | -0.085 | 159.273
2.5 | 0.717 | 0.00421 | -0.086 | 170.092
3 | 0.775 | 0.00432 | -0.087 | 179.468
3.5 | 0.832 | 0.00447 | -0.088 | 186.138
4 | 0.888 | 0.00464 | -0.089 | 191.641
4.5 | 0.942 | 0.00534 | -0.09 | 176.358
5 | 0.991 | 0.01082 | -0.09 | 91.607
5.5 | 1.043 | 0.01126 | -0.091 | 92.641
6 | 1.093 | 0.01177 | -0.092 | 92.834
6.5 | 1.138 | 0.01242 | -0.093 | 91.635
7 | 1.18 | 0.01295 | -0.094 | 91.138
7.5 | 1.218 | 0.01353 | -0.095 | 89.983
8 | 1.252 | 0.01413 | -0.096 | 88.565
8.5 | 1.28 | 0.01479 | -0.096 | 86.542
9 | 1.304 | 0.01556 | -0.097 | 83.779
9.5 | 1.321 | 0.01637 | -0.098 | 80.733
10 | 1.331 | 0.01717 | -0.099 | 77.548
10.5 | 1.329 | 0.01797 | -0.1 | 73.992
11 | 1.32 | 0.01897 | -0.101 | 69.603
11.5 | 1.304 | 0.01988 | -0.101 | 65.588
12 | 1.28 | 0.02107 | -0.102 | 60.779
12.5 | 1.251 | 0.02226 | -0.103 | 56.186
13 | 1.211 | 0.02451 | -0.103 | 49.401
13.5 | 1.168 | 0.02654 | -0.103 | 44.016
14 | 0.955 | 0.09329 | -0.063 | 10.242
14.5 | 0.918 | 0.10008 | -0.062 | 9.17
15 | 0.879 | 0.10706 | -0.06 | 8.207

## 58. Re 3M Mach 0.00 (2)
BIGFOIL.COM POLAR EXPORT
NACA67-512 a=0.6
NACA67-512 a=0.6 |  |  |  | Cl Max: | 1.5837 | at alpha= | 19.5 | deg
XFOIL ncrit=9 |  |  |  | L/D Max: | 185.272 | at alpha= | 2.5 | deg
Re: | 3000000 |  |  | Cd Min: | 0.06592 | at alpha= | 20 | deg
Mach: | 0 |  |  | Cl=0 at alpha= | -3.8523 | deg
|  |  |  | @ Cl=0.1, Cd= | 0.0062318
|  |  |  | @ Cl=0.4, Cd= | 0.004392
|  |  |  | @ Cl=0.6, Cd= | 0.0034611
alpha (deg) | Cl | Cd | Cm | Cl/Cd
-16 | -0.9901 | 0.03228 | -0.1226 | -30.6722
-15.5 | -0.9838 | 0.02987 | -0.1191 | -32.9361
-15 | -0.9723 | 0.028 | -0.1151 | -34.725
-14.5 | -0.9738 | 0.02556 | -0.1085 | -38.0986
-14 | -0.9394 | 0.02512 | -0.1059 | -37.3965
-13.5 | -0.9278 | 0.02227 | -0.101 | -41.6614
-13 | -0.8924 | 0.02103 | -0.0989 | -42.4346
-12.5 | -0.8471 | 0.02055 | -0.098 | -41.2214
-12 | -0.8105 | 0.01904 | -0.096 | -42.5683
-11.5 | -0.7672 | 0.01808 | -0.0949 | -42.4336
-11 | -0.714 | 0.01816 | -0.095 | -39.3172
-10.5 | -0.6935 | 0.01414 | -0.0906 | -49.0453
-10 | -0.6494 | 0.01281 | -0.0893 | -50.6948
-9.5 | -0.601 | 0.01189 | -0.0886 | -50.5467
-9 | -0.5504 | 0.01116 | -0.0883 | -49.319
-8.5 | -0.4986 | 0.01056 | -0.0881 | -47.2159
-8 | -0.4465 | 0.00997 | -0.088 | -44.7844
-7.5 | -0.3929 | 0.00958 | -0.0881 | -41.0125
-7 | -0.3396 | 0.00914 | -0.0881 | -37.1554
-6.5 | -0.2866 | 0.00867 | -0.088 | -33.0565
-6 | -0.2352 | 0.0079 | -0.0876 | -29.7722
-5.5 | -0.1811 | 0.0075 | -0.0877 | -24.1467
-5 | -0.1262 | 0.00719 | -0.0879 | -17.5522
-4.5 | -0.0709 | 0.00695 | -0.0883 | -10.2014
-4 | -0.0164 | 0.00663 | -0.0884 | -2.4736
-3.5 | 0.0391 | 0.00646 | -0.0887 | 6.0526
-3 | 0.0949 | 0.00625 | -0.0892 | 15.184
-2.5 | 0.1508 | 0.00605 | -0.0896 | 24.9256
-2 | 0.2071 | 0.0059 | -0.0901 | 35.1017
-1.5 | 0.2629 | 0.00573 | -0.0906 | 45.8813
-1 | 0.3171 | 0.00547 | -0.0907 | 57.9707
-0.5 | 0.3689 | 0.00494 | -0.0905 | 74.6761
0 | 0.416 | 0.00411 | -0.0895 | 101.2165
0.5 | 0.463 | 0.00341 | -0.0882 | 135.7771
1 | 0.5191 | 0.00337 | -0.0886 | 154.0356
1.5 | 0.5745 | 0.00341 | -0.0888 | 168.4751
2 | 0.6294 | 0.00352 | -0.0889 | 178.8068
2.5 | 0.6818 | 0.00368 | -0.0886 | 185.2717
3 | 0.7281 | 0.00408 | -0.0871 | 178.4559
3.5 | 0.7569 | 0.00498 | -0.082 | 151.988
4 | 0.7731 | 0.00593 | -0.0743 | 130.371
4.5 | 0.7762 | 0.00695 | -0.064 | 111.6835
5 | 0.7876 | 0.00804 | -0.0558 | 97.9602
5.5 | 0.8089 | 0.00903 | -0.0499 | 89.5792
6 | 0.834 | 0.00999 | -0.0448 | 83.4835
6.5 | 0.8637 | 0.01081 | -0.0407 | 79.8982
7 | 0.9023 | 0.01139 | -0.0383 | 79.2186
7.5 | 0.9563 | 0.01208 | -0.0396 | 79.1639
8 | 1.0172 | 0.01281 | -0.0425 | 79.4067
9.5 | 1.1295 | 0.01512 | -0.0359 | 74.7024
10 | 1.1654 | 0.01593 | -0.0336 | 73.1576
10.5 | 1.1994 | 0.01688 | -0.0311 | 71.0545
11 | 1.2331 | 0.01786 | -0.0286 | 69.0426
11.5 | 1.2676 | 0.01883 | -0.0264 | 67.3181
12 | 1.299 | 0.01999 | -0.0239 | 64.9825
12.5 | 1.3291 | 0.02128 | -0.0213 | 62.4577
13 | 1.3614 | 0.02244 | -0.0191 | 60.6684
13.5 | 1.3906 | 0.02384 | -0.0167 | 58.3305
14 | 1.4138 | 0.02572 | -0.0137 | 54.9689
14.5 | 1.442 | 0.02724 | -0.0116 | 52.9369
15 | 1.4687 | 0.02893 | -0.0094 | 50.7674
15.5 | 1.4914 | 0.03098 | -0.007 | 48.1407
16 | 1.5111 | 0.03331 | -0.0046 | 45.3648
16.5 | 1.5247 | 0.03627 | -0.0018 | 42.0375
17 | 1.5406 | 0.03913 | 0.0003 | 39.3713
17.5 | 1.5483 | 0.04289 | 0.0027 | 36.0993
18 | 1.5623 | 0.0462 | 0.0042 | 33.816
18.5 | 1.576 | 0.04967 | 0.0053 | 31.7294
19 | 1.58 | 0.05436 | 0.0064 | 29.0655
19.5 | 1.5837 | 0.05933 | 0.0069 | 26.6931
20 | 1.5764 | 0.06592 | 0.0069 | 23.9138

## 59. Re 3M Mach 0.10 (1)
BIGFOIL.COM POLAR EXPORT
NACA67-512 a=0.6
NACA67-512 a=0.6 |  |  |  | Cl Max: | 1.327 | at alpha= | 10 | deg
JavaFoil+Calcfoil stall+Eppler ext transition |  |  |  | L/D Max: | 192.514 | at alpha= | 4 | deg
Re: | 3000000 |  |  | Cd Min: | 0.00334 | at alpha= | 0.5 | deg
Mach: | 0.1 |  |  | Cl=0 at alpha= | -3.5085 | deg
|  |  |  | @ Cl=0.1, Cd= | 0.006565
|  |  |  | @ Cl=0.4, Cd= | 0.003534
|  |  |  | @ Cl=0.6, Cd= | 0.0040864
alpha (deg) | Cl | Cd | Cm | Cl/Cd
-17.5 | -0.391 | 0.15081 | -0.023 | -2.59
-17 | -0.411 | 0.14175 | -0.023 | -2.898
-16.5 | -0.431 | 0.13348 | -0.024 | -3.228
-16 | -0.451 | 0.12726 | -0.024 | -3.541
-15.5 | -0.47 | 0.12056 | -0.025 | -3.897
-15 | -0.488 | 0.11227 | -0.025 | -4.344
-14.5 | -0.504 | 0.10609 | -0.025 | -4.753
-14 | -0.519 | 0.09999 | -0.025 | -5.192
-13.5 | -0.531 | 0.0951 | -0.025 | -5.587
-13 | -0.539 | 0.08957 | -0.025 | -6.016
-12.5 | -0.541 | 0.08396 | -0.027 | -6.447
-12 | -0.54 | 0.08026 | -0.027 | -6.725
-11.5 | -0.535 | 0.07425 | -0.028 | -7.206
-11 | -0.527 | 0.06986 | -0.029 | -7.538
-10.5 | -0.514 | 0.06498 | -0.03 | -7.912
-10 | -0.496 | 0.06124 | -0.031 | -8.097
-9.5 | -0.473 | 0.0572 | -0.033 | -8.273
-9 | -0.447 | 0.05343 | -0.034 | -8.368
-8.5 | -0.419 | 0.04908 | -0.036 | -8.53
-8 | -0.389 | 0.04339 | -0.041 | -8.976
-7.5 | -0.431 | 0.00778 | -0.067 | -55.415
-7 | -0.385 | 0.00851 | -0.068 | -45.28
-6.5 | -0.336 | 0.00817 | -0.069 | -41.113
-6 | -0.284 | 0.00793 | -0.07 | -35.78
-5.5 | -0.23 | 0.00765 | -0.071 | -30.049
-5 | -0.174 | 0.00742 | -0.072 | -23.439
-4.5 | -0.117 | 0.00717 | -0.073 | -16.28
-4 | -0.058 | 0.00698 | -0.074 | -8.372
-3.5 | 0.001 | 0.00687 | -0.075 | 0.11
-3 | 0.061 | 0.00676 | -0.076 | 8.963
-2.5 | 0.121 | 0.00646 | -0.077 | 18.722
-2 | 0.182 | 0.00633 | -0.078 | 28.668
-1.5 | 0.242 | 0.00619 | -0.079 | 39.149
-1 | 0.303 | 0.00592 | -0.08 | 51.147
-0.5 | 0.364 | 0.00351 | -0.081 | 103.811
0 | 0.424 | 0.00355 | -0.082 | 119.155
0.5 | 0.484 | 0.00334 | -0.083 | 144.791
1 | 0.544 | 0.00402 | -0.084 | 135.223
1.5 | 0.603 | 0.00409 | -0.085 | 147.547
2 | 0.663 | 0.00414 | -0.086 | 160.029
2.5 | 0.72 | 0.00424 | -0.086 | 169.957
3 | 0.778 | 0.00432 | -0.087 | 180.174
3.5 | 0.836 | 0.00449 | -0.088 | 186.337
4 | 0.893 | 0.00464 | -0.089 | 192.514
4.5 | 0.946 | 0.00542 | -0.09 | 174.624
5 | 0.995 | 0.01089 | -0.091 | 91.388
5.5 | 1.047 | 0.01132 | -0.092 | 92.51
6 | 1.097 | 0.01186 | -0.092 | 92.519
6.5 | 1.142 | 0.0125 | -0.093 | 91.393
7 | 1.184 | 0.01304 | -0.094 | 90.77
7.5 | 1.221 | 0.01364 | -0.095 | 89.545
8 | 1.254 | 0.0143 | -0.096 | 87.719
8.5 | 1.282 | 0.01495 | -0.097 | 85.739
9 | 1.304 | 0.01572 | -0.098 | 82.92
9.5 | 1.32 | 0.01658 | -0.099 | 79.62
10 | 1.327 | 0.01738 | -0.099 | 76.357
10.5 | 1.322 | 0.01828 | -0.1 | 72.318
11 | 1.309 | 0.01931 | -0.101 | 67.767
11.5 | 1.288 | 0.0203 | -0.102 | 63.442
12 | 1.259 | 0.02144 | -0.103 | 58.719
12.5 | 1.224 | 0.02274 | -0.103 | 53.807
13 | 1.167 | 0.02722 | -0.102 | 42.878
13.5 | 0.988 | 0.07279 | -0.078 | 13.571
14 | 0.918 | 0.09546 | -0.062 | 9.613
14.5 | 0.873 | 0.10373 | -0.059 | 8.421
15 | 0.83 | 0.11109 | -0.057 | 7.474

## 60. Re 3M Mach 0.10 (2)
BIGFOIL.COM POLAR EXPORT
NACA67-512 a=0.6
NACA67-512 a=0.6 |  |  |  | Cl Max: | 1.5623 | at alpha= | 18.5 | deg
XFOIL ncrit=9 |  |  |  | L/D Max: | 185.297 | at alpha= | 2.5 | deg
Re: | 3000000 |  |  | Cd Min: | 0.07249 | at alpha= | 20 | deg
Mach: | 0.1 |  |  | Cl=0 at alpha= | -3.8551 | deg
|  |  |  | @ Cl=0.1, Cd= | 0.0062451
|  |  |  | @ Cl=0.4, Cd= | 0.0044574
|  |  |  | @ Cl=0.6, Cd= | 0.0034644
alpha (deg) | Cl | Cd | Cm | Cl/Cd
-14 | -0.8282 | 0.03303 | -0.121 | -25.0742
-13.5 | -0.8934 | 0.02602 | -0.1083 | -34.3351
-13 | -0.8694 | 0.02401 | -0.1048 | -36.2099
-12.5 | -0.8288 | 0.02319 | -0.1032 | -35.7395
-12 | -0.8013 | 0.02088 | -0.1001 | -38.3764
-11.5 | -0.7619 | 0.01953 | -0.0983 | -39.0118
-11 | -0.7105 | 0.01935 | -0.0979 | -36.7183
-10.5 | -0.6915 | 0.01527 | -0.0933 | -45.2849
-10 | -0.6508 | 0.01346 | -0.0913 | -48.3507
-9.5 | -0.6032 | 0.01234 | -0.0904 | -48.8817
-9 | -0.5529 | 0.0115 | -0.0898 | -48.0783
-8.5 | -0.5011 | 0.01081 | -0.0895 | -46.3552
-8 | -0.4489 | 0.01014 | -0.0891 | -44.2702
-7.5 | -0.395 | 0.00971 | -0.0891 | -40.6797
-7 | -0.3415 | 0.00923 | -0.089 | -36.9989
-6.5 | -0.2875 | 0.00883 | -0.089 | -32.5595
-6 | -0.2362 | 0.00796 | -0.0885 | -29.6734
-5.5 | -0.1819 | 0.00754 | -0.0885 | -24.1247
-5 | -0.1267 | 0.00722 | -0.0887 | -17.5485
-4.5 | -0.0711 | 0.00697 | -0.0889 | -10.2009
-4 | -0.0162 | 0.00665 | -0.0891 | -2.4361
-3.5 | 0.0397 | 0.00649 | -0.0894 | 6.1171
-3 | 0.0958 | 0.00626 | -0.0898 | 15.3035
-2.5 | 0.152 | 0.00606 | -0.0902 | 25.0825
-2 | 0.2086 | 0.00591 | -0.0907 | 35.2961
-1.5 | 0.2647 | 0.00574 | -0.0911 | 46.115
-1 | 0.3193 | 0.00549 | -0.0913 | 58.1603
-0.5 | 0.3713 | 0.00496 | -0.0911 | 74.8589
0 | 0.4187 | 0.00413 | -0.0901 | 101.3801
0.5 | 0.4657 | 0.00341 | -0.0887 | 136.5689
1 | 0.5221 | 0.00338 | -0.0891 | 154.4675
1.5 | 0.5777 | 0.00342 | -0.0893 | 168.9181
2 | 0.633 | 0.00353 | -0.0894 | 179.3201
2.5 | 0.6856 | 0.0037 | -0.0891 | 185.2973
3 | 0.732 | 0.00409 | -0.0875 | 178.9731
3.5 | 0.7599 | 0.005 | -0.0821 | 151.98
4 | 0.7736 | 0.00593 | -0.0738 | 130.4553
4.5 | 0.7765 | 0.007 | -0.0634 | 110.9286
5 | 0.7879 | 0.00811 | -0.0552 | 97.1517
5.5 | 0.809 | 0.00912 | -0.0492 | 88.7061
6 | 0.8341 | 0.01011 | -0.0441 | 82.5025
6.5 | 0.8639 | 0.01093 | -0.0399 | 79.0393
7 | 0.9035 | 0.01151 | -0.0377 | 78.497
7.5 | 0.9592 | 0.01223 | -0.0392 | 78.4301
8 | 1.0204 | 0.01299 | -0.0421 | 78.5527
9.5 | 1.1309 | 0.01538 | -0.0348 | 73.5306
10 | 1.1676 | 0.01618 | -0.0325 | 72.1632
10.5 | 1.2006 | 0.01721 | -0.0297 | 69.7618
11 | 1.2358 | 0.01816 | -0.0274 | 68.0507
11.5 | 1.2693 | 0.01921 | -0.0249 | 66.075
12 | 1.3001 | 0.02048 | -0.0222 | 63.4814
12.5 | 1.3315 | 0.02173 | -0.0197 | 61.2747
13 | 1.3637 | 0.02297 | -0.0174 | 59.3687
13.5 | 1.3918 | 0.02449 | -0.0148 | 56.8314
14 | 1.4155 | 0.02641 | -0.0118 | 53.5971
14.5 | 1.4439 | 0.02799 | -0.0095 | 51.5863
15 | 1.469 | 0.02989 | -0.0071 | 49.1469
15.5 | 1.4899 | 0.03216 | -0.0045 | 46.3277
16 | 1.5035 | 0.03513 | -0.0015 | 42.7982
16.5 | 1.5152 | 0.03841 | 0.0013 | 39.4481
17 | 1.5293 | 0.0416 | 0.0035 | 36.762
17.5 | 1.5413 | 0.04516 | 0.0053 | 34.1298
18 | 1.5531 | 0.04888 | 0.0068 | 31.7737
18.5 | 1.5623 | 0.05306 | 0.0079 | 29.444
19 | 1.5606 | 0.05869 | 0.0087 | 26.5906
19.5 | 1.5598 | 0.06453 | 0.0088 | 24.1717
20 | 1.546 | 0.07249 | 0.0079 | 21.3271

## 61. Re 3M Mach 0.25 (1)
BIGFOIL.COM POLAR EXPORT
NACA67-512 a=0.6
NACA67-512 a=0.6 |  |  |  | Cl Max: | 1.297 | at alpha= | 9.5 | deg
JavaFoil+Calcfoil stall+Eppler ext transition |  |  |  | L/D Max: | 192.718 | at alpha= | 4 | deg
Re: | 3000000 |  |  | Cd Min: | 0.00329 | at alpha= | -0.5 | deg
Mach: | 0.25 |  |  | Cl=0 at alpha= | -3.5082 | deg
|  |  |  | @ Cl=0.1, Cd= | 0.0065342
|  |  |  | @ Cl=0.4, Cd= | 0.0035628
|  |  |  | @ Cl=0.6, Cd= | 0.11941
alpha (deg) | Cl | Cd | Cm | Cl/Cd
-15.5 | -0.07 | 0.13805 | -0.025 | -0.504
-15 | -0.182 | 0.12954 | -0.025 | -1.405
-14.5 | -0.245 | 0.12099 | -0.025 | -2.024
-14 | -0.298 | 0.11176 | -0.026 | -2.665
-13.5 | -0.345 | 0.10278 | -0.027 | -3.355
-13 | -0.383 | 0.09328 | -0.027 | -4.105
-12.5 | -0.412 | 0.08818 | -0.027 | -4.668
-12 | -0.435 | 0.08338 | -0.027 | -5.214
-11.5 | -0.452 | 0.07874 | -0.028 | -5.737
-11 | -0.462 | 0.07358 | -0.028 | -6.283
-10.5 | -0.466 | 0.06989 | -0.028 | -6.666
-10 | -0.461 | 0.06475 | -0.029 | -7.113
-9.5 | -0.448 | 0.05957 | -0.031 | -7.522
-9 | -0.43 | 0.05569 | -0.032 | -7.722
-8.5 | -0.407 | 0.05205 | -0.034 | -7.825
-8 | -0.38 | 0.04795 | -0.036 | -7.933
-7.5 | -0.35 | 0.04401 | -0.039 | -7.949
-7 | -0.386 | 0.0077 | -0.07 | -50.173
-6.5 | -0.339 | 0.00794 | -0.071 | -42.725
-6 | -0.288 | 0.00811 | -0.072 | -35.528
-5.5 | -0.234 | 0.00785 | -0.073 | -29.792
-5 | -0.178 | 0.00755 | -0.074 | -23.545
-4.5 | -0.12 | 0.00736 | -0.075 | -16.231
-4 | -0.06 | 0.00708 | -0.076 | -8.462
-3.5 | 0.001 | 0.00702 | -0.077 | 0.111
-3 | 0.062 | 0.00662 | -0.078 | 9.394
-2.5 | 0.124 | 0.00648 | -0.079 | 19.154
-2 | 0.186 | 0.00616 | -0.08 | 30.294
-1.5 | 0.249 | 0.00608 | -0.081 | 40.951
-1 | 0.311 | 0.00596 | -0.082 | 52.189
-0.5 | 0.374 | 0.00329 | -0.083 | 113.645
0 | 0.435 | 0.00393 | -0.084 | 110.783
0.5 | 0.496 | 0.00401 | -0.085 | 123.892
1 | 0.558 | 0.00408 | -0.086 | 136.69
1.5 | 0.619 | 0.00415 | -0.087 | 149.346
2 | 0.681 | 0.00422 | -0.088 | 161.242
2.5 | 0.739 | 0.00431 | -0.089 | 171.325
3 | 0.799 | 0.00441 | -0.09 | 181.207
3.5 | 0.858 | 0.00459 | -0.091 | 186.881
4 | 0.915 | 0.00475 | -0.092 | 192.718
4.5 | 0.97 | 0.00584 | -0.092 | 166.052
5 | 1.02 | 0.01129 | -0.093 | 90.389
5.5 | 1.072 | 0.01175 | -0.094 | 91.272
6 | 1.122 | 0.01231 | -0.095 | 91.136
6.5 | 1.166 | 0.01305 | -0.096 | 89.347
7 | 1.205 | 0.01367 | -0.097 | 88.16
7.5 | 1.238 | 0.01435 | -0.098 | 86.324
8 | 1.265 | 0.01505 | -0.099 | 84.045
8.5 | 1.284 | 0.01584 | -0.099 | 81.081
9 | 1.295 | 0.01678 | -0.1 | 77.169
9.5 | 1.297 | 0.01765 | -0.101 | 73.467
10 | 1.285 | 0.01872 | -0.102 | 68.616
10.5 | 1.253 | 0.01988 | -0.103 | 63.01
11 | 1.206 | 0.02121 | -0.104 | 56.881
11.5 | 1.146 | 0.02262 | -0.104 | 50.659
12 | 0.899 | 0.07958 | -0.059 | 11.297
12.5 | 0.828 | 0.08744 | -0.054 | 9.473
13 | 0.753 | 0.09515 | -0.053 | 7.911
13.5 | 0.671 | 0.10202 | -0.052 | 6.579
14 | 0.585 | 0.11136 | -0.053 | 5.251
14.5 | 0.493 | 0.11941 | -0.052 | 4.128

## 62. Re 3M Mach 0.25 (2)
BIGFOIL.COM POLAR EXPORT
NACA67-512 a=0.6
NACA67-512 a=0.6 |  |  |  | Cl Max: | 1.4524 | at alpha= | 16 | deg
XFOIL ncrit=9 |  |  |  | L/D Max: | 187.819 | at alpha= | 2.5 | deg
Re: | 3000000 |  |  | Cd Min: | 0.14928 | at alpha= | 20 | deg
Mach: | 0.25 |  |  | Cl=0 at alpha= | -3.8705 | deg
|  |  |  | @ Cl=0.1, Cd= | 0.0063027
|  |  |  | @ Cl=0.4, Cd= | 0.0048113
|  |  |  | @ Cl=0.6, Cd= | 0.0034883
alpha (deg) | Cl | Cd | Cm | Cl/Cd
-14.5 | -0.2733 | 0.13586 | -0.0828 | -2.0116
-14 | -0.2669 | 0.12696 | -0.0867 | -2.1022
-13 | -0.2431 | 0.11321 | -0.0938 | -2.1473
-12.5 | -0.2304 | 0.10684 | -0.0972 | -2.1565
-12 | -0.2272 | 0.0985 | -0.1009 | -2.3066
-11.5 | -0.2282 | 0.0898 | -0.1047 | -2.5412
-11 | -0.2412 | 0.07961 | -0.1088 | -3.0298
-9.5 | -0.5904 | 0.018 | -0.1034 | -32.8
-9 | -0.5536 | 0.01523 | -0.1003 | -36.3493
-8.5 | -0.5074 | 0.01342 | -0.0983 | -37.8092
-8 | -0.4582 | 0.01185 | -0.0967 | -38.6667
-7.5 | -0.4053 | 0.01079 | -0.0956 | -37.5626
-7 | -0.3509 | 0.00998 | -0.0948 | -35.1603
-6.5 | -0.2953 | 0.00931 | -0.0943 | -31.7186
-6 | -0.241 | 0.00847 | -0.0935 | -28.4534
-5.5 | -0.186 | 0.00781 | -0.093 | -23.8156
-5 | -0.1291 | 0.0074 | -0.0928 | -17.4459
-4.5 | -0.0719 | 0.00709 | -0.0928 | -10.141
-4 | -0.015 | 0.00679 | -0.0928 | -2.2091
-3.5 | 0.0429 | 0.00656 | -0.093 | 6.5396
-3 | 0.1006 | 0.0063 | -0.0932 | 15.9683
-2.5 | 0.1588 | 0.00612 | -0.0936 | 25.9477
-2 | 0.2169 | 0.00595 | -0.094 | 36.4538
-1.5 | 0.2745 | 0.00581 | -0.0943 | 47.2461
-1 | 0.3316 | 0.00557 | -0.0946 | 59.5332
-0.5 | 0.3852 | 0.00506 | -0.0944 | 76.1265
0 | 0.4334 | 0.00425 | -0.0932 | 101.9765
0.5 | 0.4806 | 0.00346 | -0.0916 | 138.9017
1 | 0.5383 | 0.00345 | -0.0918 | 156.029
1.5 | 0.5957 | 0.00348 | -0.092 | 171.1782
2 | 0.6524 | 0.00359 | -0.092 | 181.727
2.5 | 0.7062 | 0.00376 | -0.0915 | 187.8191
3 | 0.7528 | 0.00415 | -0.0895 | 181.3976
3.5 | 0.7745 | 0.00511 | -0.0824 | 151.5656
4 | 0.7759 | 0.00606 | -0.071 | 128.0363
4.5 | 0.779 | 0.00727 | -0.0606 | 107.1527
5 | 0.7894 | 0.00853 | -0.052 | 92.544
5.5 | 0.8085 | 0.00968 | -0.0454 | 83.5227
6 | 0.8346 | 0.01071 | -0.0402 | 77.9272
6.5 | 0.8663 | 0.01159 | -0.036 | 74.7455
7 | 0.9136 | 0.01228 | -0.035 | 74.3974
7.5 | 0.9753 | 0.01309 | -0.0374 | 74.5073
8 | 1.0379 | 0.01397 | -0.0399 | 74.2949
9.5 | 1.1416 | 0.01667 | -0.0294 | 68.4823
10 | 1.178 | 0.01768 | -0.0265 | 66.629
10.5 | 1.2118 | 0.01889 | -0.0232 | 64.1503
11 | 1.2472 | 0.02006 | -0.0203 | 62.1735
11.5 | 1.2771 | 0.02162 | -0.0168 | 59.0703
12 | 1.3112 | 0.02294 | -0.0139 | 57.1578
12.5 | 1.3418 | 0.02457 | -0.0107 | 54.6113
13 | 1.367 | 0.02663 | -0.0071 | 51.3331
13.5 | 1.394 | 0.02864 | -0.0039 | 48.6732
14 | 1.4139 | 0.03128 | -0.0001 | 45.2014
14.5 | 1.4371 | 0.03376 | 0.0029 | 42.5681
15 | 1.4463 | 0.03753 | 0.0067 | 38.5372
15.5 | 1.4485 | 0.04212 | 0.0103 | 34.3898
16 | 1.4524 | 0.04691 | 0.0131 | 30.9614
16.5 | 1.446 | 0.05302 | 0.0153 | 27.2727
17 | 1.4345 | 0.06023 | 0.0163 | 23.817
17.5 | 1.4093 | 0.06975 | 0.0157 | 20.205
18 | 1.3814 | 0.08073 | 0.0129 | 17.1114
18.5 | 1.3491 | 0.09354 | 0.0076 | 14.4227
19 | 1.3013 | 0.11034 | -0.0014 | 11.7935
19.5 | 1.2619 | 0.12704 | -0.0114 | 9.9331
20 | 1.2 | 0.14928 | -0.0253 | 8.0386

## 63. Re 3M Mach 0.50 (1)
BIGFOIL.COM POLAR EXPORT
NACA67-512 a=0.6
NACA67-512 a=0.6 |  |  |  | Cl Max: | 1.258 | at alpha= | 20 | deg
JavaFoil+Calcfoil stall+Eppler ext transition |  |  |  | L/D Max: | 190.788 | at alpha= | 3.5 | deg
Re: | 3000000 |  |  | Cd Min: | 0.00409 | at alpha= | -0.5 | deg
Mach: | 0.5 |  |  | Cl=0 at alpha= | -3.5075 | deg
|  |  |  | @ Cl=0.1, Cd= | 0.0066716
|  |  |  | @ Cl=0.4, Cd= | 0.004648
|  |  |  | @ Cl=0.6, Cd= | 0.0043553
alpha (deg) | Cl | Cd | Cm | Cl/Cd
-20 | -0.901 | 0.16439 | -0.03 | -5.483
-19.5 | -0.873 | 0.16178 | -0.029 | -5.399
-19 | -0.846 | 0.15695 | -0.029 | -5.391
-18.5 | -0.819 | 0.14985 | -0.03 | -5.468
-18 | -0.793 | 0.14524 | -0.03 | -5.458
-17.5 | -0.766 | 0.14081 | -0.031 | -5.439
-17 | -0.74 | 0.13996 | -0.032 | -5.285
-16.5 | -0.711 | 0.13555 | -0.031 | -5.246
-16 | -0.683 | 0.13147 | -0.031 | -5.198
-15.5 | -0.657 | 0.12594 | -0.031 | -5.213
-15 | -0.63 | 0.12188 | -0.032 | -5.166
-14.5 | -0.603 | 0.11311 | -0.032 | -5.329
-14 | -0.576 | 0.11229 | -0.033 | -5.126
-13.5 | -0.548 | 0.10921 | -0.033 | -5.021
-13 | -0.52 | 0.10198 | -0.032 | -5.099
-12.5 | -0.493 | 0.09723 | -0.032 | -5.069
-12 | -0.466 | 0.09431 | -0.033 | -4.937
-11.5 | -0.438 | 0.09142 | -0.033 | -4.795
-11 | -0.411 | 0.08676 | -0.034 | -4.739
-10.5 | -0.384 | 0.08623 | -0.035 | -4.453
-10 | -0.356 | 0.07925 | -0.033 | -4.493
-9.5 | -0.329 | 0.06795 | -0.034 | -4.84
-9 | -0.301 | 0.0606 | -0.035 | -4.975
-8.5 | -0.274 | 0.05584 | -0.035 | -4.91
-8 | -0.247 | 0.05167 | -0.036 | -4.777
-7.5 | -0.219 | 0.0577 | -0.034 | -3.795
-7 | -0.192 | 0.05001 | -0.035 | -3.832
-6.5 | -0.165 | 0.044 | -0.038 | -3.74
-6 | -0.21 | 0.04115 | -0.039 | -5.111
-5.5 | -0.191 | 0.03811 | -0.042 | -5.002
-5 | -0.187 | 0.00715 | -0.082 | -26.173
-4.5 | -0.129 | 0.00716 | -0.084 | -18.02
-4 | -0.066 | 0.0069 | -0.085 | -9.502
-3.5 | 0.001 | 0.00639 | -0.086 | 0.135
-3 | 0.069 | 0.00673 | -0.087 | 10.267
-2.5 | 0.138 | 0.0066 | -0.088 | 20.933
-2 | 0.208 | 0.00642 | -0.089 | 32.392
-1.5 | 0.278 | 0.00633 | -0.09 | 43.889
-1 | 0.348 | 0.00626 | -0.091 | 55.509
-0.5 | 0.418 | 0.00409 | -0.092 | 102.252
0 | 0.484 | 0.0042 | -0.093 | 115.305
0.5 | 0.553 | 0.0043 | -0.094 | 128.433
1 | 0.621 | 0.00438 | -0.096 | 141.954
1.5 | 0.69 | 0.00447 | -0.097 | 154.113
2 | 0.758 | 0.00456 | -0.098 | 166.265
2.5 | 0.822 | 0.00468 | -0.099 | 175.473
3 | 0.887 | 0.00487 | -0.1 | 182.373
3.5 | 0.952 | 0.00499 | -0.101 | 190.788
4 | 1.014 | 0.00543 | -0.102 | 186.829
4.5 | 1.068 | 0.01247 | -0.102 | 85.667
5 | 1.123 | 0.01314 | -0.103 | 85.508
5.5 | 1.173 | 0.01395 | -0.105 | 84.068
6 | 1.215 | 0.01493 | -0.106 | 81.343
6.5 | 1.234 | 0.01594 | -0.107 | 77.433
7 | 1.221 | 0.01715 | -0.108 | 71.204
7.5 | 1.125 | 0.01872 | -0.109 | 60.096
8 | 0.622 | 0.06448 | -0.041 | 9.652
8.5 | 0.659 | 0.05404 | -0.067 | 12.204
9 | 0.678 | 0.06436 | -0.053 | 10.531
9.5 | 0.704 | 0.06342 | -0.054 | 11.109
10 | 0.731 | 0.07054 | -0.054 | 10.355
10.5 | 0.756 | 0.07978 | -0.053 | 9.481
11 | 0.784 | 0.08672 | -0.056 | 9.035
11.5 | 0.81 | 0.09124 | -0.057 | 8.874
12 | 0.836 | 0.09412 | -0.057 | 8.88
12.5 | 0.863 | 0.09855 | -0.06 | 8.755
13 | 0.89 | 0.10204 | -0.062 | 8.72
13.5 | 0.916 | 0.10674 | -0.063 | 8.578
14 | 0.942 | 0.11011 | -0.064 | 8.552
14.5 | 0.97 | 0.11899 | -0.068 | 8.151
15 | 0.995 | 0.12318 | -0.068 | 8.078
15.5 | 1.021 | 0.12468 | -0.069 | 8.189
16 | 1.048 | 0.13152 | -0.07 | 7.964
16.5 | 1.077 | 0.1379 | -0.075 | 7.808
17 | 1.101 | 0.1387 | -0.074 | 7.937
17.5 | 1.127 | 0.14642 | -0.076 | 7.696
18 | 1.153 | 0.14851 | -0.077 | 7.762
18.5 | 1.184 | 0.15503 | -0.082 | 7.64
19 | 1.206 | 0.16257 | -0.08 | 7.419
19.5 | 1.232 | 0.16264 | -0.081 | 7.573
20 | 1.258 | 0.17213 | -0.083 | 7.308

## 64. Re 3M Mach 0.50 (2)
BIGFOIL.COM POLAR EXPORT
NACA67-512 a=0.6
NACA67-512 a=0.6 |  |  |  | Cl Max: | 1.1998 | at alpha= | 10.5 | deg
XFOIL ncrit=9 |  |  |  | L/D Max: | 195.099 | at alpha= | 2.5 | deg
Re: | 3000000 |  |  | Cd Min: | 0.23022 | at alpha= | -20 | deg
Mach: | 0.5 |  |  | Cl=0 at alpha= | -3.9556 | deg
|  |  |  | @ Cl=0.1, Cd= | 0.0067863
|  |  |  | @ Cl=0.4, Cd= | 0.0057868
|  |  |  | @ Cl=0.6, Cd= | 0.003693
alpha (deg) | Cl | Cd | Cm | Cl/Cd
-20 | -0.4626 | 0.23022 | -0.0434 | -2.0094
-19.5 | -0.4404 | 0.22334 | -0.0482 | -1.9719
-19 | -0.4187 | 0.21634 | -0.0528 | -1.9354
-18.5 | -0.3981 | 0.20862 | -0.0573 | -1.9083
-18 | -0.3766 | 0.2005 | -0.0618 | -1.8783
-17 | -0.3367 | 0.18522 | -0.0707 | -1.8178
-16.5 | -0.317 | 0.17745 | -0.0749 | -1.7864
-16 | -0.298 | 0.16955 | -0.0792 | -1.7576
-15.5 | -0.2801 | 0.16129 | -0.0836 | -1.7366
-15 | -0.2642 | 0.15259 | -0.088 | -1.7314
-14.5 | -0.242 | 0.14654 | -0.0921 | -1.6514
-14 | -0.2251 | 0.13886 | -0.0962 | -1.6211
-13.5 | -0.2077 | 0.13155 | -0.1002 | -1.5789
-13 | -0.196 | 0.1228 | -0.1044 | -1.5961
-12.5 | -0.1751 | 0.11723 | -0.108 | -1.4936
-12 | -0.1612 | 0.10985 | -0.1119 | -1.4675
-11.5 | -0.1466 | 0.10282 | -0.1156 | -1.4258
-11 | -0.1374 | 0.09503 | -0.1194 | -1.4459
-10.5 | -0.1269 | 0.08793 | -0.1229 | -1.4432
-10 | -0.1246 | 0.07993 | -0.1265 | -1.5589
-9.5 | -0.1221 | 0.07273 | -0.1299 | -1.6788
-9 | -0.1178 | 0.06619 | -0.1331 | -1.7797
-8.5 | -0.1121 | 0.06012 | -0.1363 | -1.8646
-8 | -0.1279 | 0.05206 | -0.1417 | -2.4568
-7.5 | -0.1602 | 0.04514 | -0.1401 | -3.549
-7 | -0.174 | 0.0381 | -0.1375 | -4.5669
-6.5 | -0.1799 | 0.03051 | -0.1331 | -5.8964
-6 | -0.1849 | 0.02183 | -0.1261 | -8.47
-5.5 | -0.1806 | 0.01307 | -0.1179 | -13.8179
-5 | -0.1314 | 0.00961 | -0.1144 | -13.6733
-4.5 | -0.0693 | 0.0083 | -0.1124 | -8.3494
-4 | -0.0057 | 0.00753 | -0.1109 | -0.75697
-3.5 | 0.0585 | 0.00699 | -0.1098 | 8.3691
-3 | 0.1237 | 0.00667 | -0.1092 | 18.5457
-2.5 | 0.189 | 0.00641 | -0.1089 | 29.4852
-2 | 0.2547 | 0.0062 | -0.1089 | 41.0806
-1.5 | 0.3203 | 0.00603 | -0.1091 | 53.1177
-1 | 0.3849 | 0.00587 | -0.1091 | 65.5707
-0.5 | 0.4466 | 0.00553 | -0.1088 | 80.7595
0 | 0.5003 | 0.00479 | -0.1072 | 104.4468
0.5 | 0.5447 | 0.00371 | -0.1036 | 146.8194
1 | 0.6099 | 0.00369 | -0.1037 | 165.2846
1.5 | 0.6727 | 0.00376 | -0.1032 | 178.9096
2 | 0.7355 | 0.00386 | -0.1026 | 190.544
2.5 | 0.7921 | 0.00406 | -0.1007 | 195.0985
3 | 0.8349 | 0.00442 | -0.0959 | 188.8914
3.5 | 0.8129 | 0.00558 | -0.0779 | 145.681
4 | 0.7997 | 0.00723 | -0.0629 | 110.6086
4.5 | 0.7975 | 0.00899 | -0.0509 | 88.7097
5 | 0.8047 | 0.01073 | -0.041 | 74.9953
5.5 | 0.8154 | 0.01251 | -0.0321 | 65.1799
6 | 0.8408 | 0.01398 | -0.0257 | 60.1431
6.5 | 0.8901 | 0.01516 | -0.0235 | 58.7137
7 | 0.9588 | 0.0164 | -0.0251 | 58.4634
7.5 | 1.0285 | 0.01775 | -0.0266 | 57.9437
9 | 1.1428 | 0.02217 | -0.0112 | 51.5471
9.5 | 1.1767 | 0.02421 | -0.0056 | 48.6039
10 | 1.196 | 0.02724 | 0.0015 | 43.906
10.5 | 1.1998 | 0.03152 | 0.0095 | 38.0647
11 | 1.1926 | 0.0372 | 0.0169 | 32.0591
11.5 | 1.1701 | 0.04475 | 0.0226 | 26.1475
12 | 1.1261 | 0.05508 | 0.0257 | 20.4448
12.5 | 1.0908 | 0.06585 | 0.0252 | 16.5649
13 | 1.049 | 0.07915 | 0.0206 | 13.2533
13.5 | 1.0149 | 0.09356 | 0.0127 | 10.8476
14 | 0.9865 | 0.1092 | 0.0025 | 9.0339
14.5 | 0.9631 | 0.12535 | -0.0072 | 7.6833
15 | 0.9441 | 0.14031 | -0.0161 | 6.7287
15.5 | 0.9295 | 0.15476 | -0.0247 | 6.0061

## 65. Re 4M Mach 0.00 (1)
BIGFOIL.COM POLAR EXPORT
NACA67-512 a=0.6
NACA67-512 a=0.6 |  |  |  | Cl Max: | 1.333 | at alpha= | 10 | deg
JavaFoil+Calcfoil stall+Eppler ext transition |  |  |  | L/D Max: | 192.556 | at alpha= | 3.5 | deg
Re: | 4000000 |  |  | Cd Min: | 0.00321 | at alpha= | 1.5 | deg
Mach: | 0 |  |  | Cl=0 at alpha= | -3.5085 | deg
|  |  |  | @ Cl=0.1, Cd= | 0.0063733
|  |  |  | @ Cl=0.4, Cd= | 0.0033317
|  |  |  | @ Cl=0.6, Cd= | 0.0032137
alpha (deg) | Cl | Cd | Cm | Cl/Cd
-18 | -0.418 | 0.15237 | -0.023 | -2.745
-17.5 | -0.436 | 0.14285 | -0.023 | -3.052
-17 | -0.454 | 0.13632 | -0.024 | -3.328
-16.5 | -0.471 | 0.12901 | -0.024 | -3.651
-16 | -0.488 | 0.12256 | -0.025 | -3.981
-15.5 | -0.504 | 0.11477 | -0.025 | -4.391
-15 | -0.519 | 0.10747 | -0.026 | -4.829
-14.5 | -0.532 | 0.10127 | -0.026 | -5.256
-14 | -0.544 | 0.09682 | -0.026 | -5.615
-13.5 | -0.553 | 0.09053 | -0.027 | -6.107
-13 | -0.557 | 0.08601 | -0.027 | -6.481
-12.5 | -0.557 | 0.08106 | -0.028 | -6.868
-12 | -0.553 | 0.07736 | -0.028 | -7.144
-11.5 | -0.545 | 0.07231 | -0.029 | -7.543
-11 | -0.535 | 0.06792 | -0.03 | -7.876
-10.5 | -0.521 | 0.06318 | -0.032 | -8.241
-10 | -0.501 | 0.05909 | -0.033 | -8.478
-9.5 | -0.477 | 0.05501 | -0.035 | -8.678
-9 | -0.45 | 0.05148 | -0.036 | -8.744
-8.5 | -0.512 | 0.0089 | -0.064 | -57.517
-8 | -0.475 | 0.00821 | -0.066 | -57.91
-7.5 | -0.432 | 0.00836 | -0.067 | -51.64
-7 | -0.385 | 0.00798 | -0.068 | -48.2
-6.5 | -0.335 | 0.00781 | -0.069 | -42.885
-6 | -0.283 | 0.0075 | -0.07 | -37.707
-5.5 | -0.229 | 0.00727 | -0.071 | -31.479
-5 | -0.173 | 0.00709 | -0.072 | -24.448
-4.5 | -0.116 | 0.00685 | -0.073 | -16.975
-4 | -0.058 | 0.00668 | -0.074 | -8.708
-3.5 | 0.001 | 0.00656 | -0.075 | 0.115
-3 | 0.06 | 0.00644 | -0.076 | 9.363
-2.5 | 0.12 | 0.00634 | -0.077 | 18.97
-2 | 0.181 | 0.00608 | -0.077 | 29.729
-1.5 | 0.241 | 0.00596 | -0.078 | 40.464
-1 | 0.301 | 0.00585 | -0.079 | 51.516
-0.5 | 0.362 | 0.0033 | -0.08 | 109.699
0 | 0.422 | 0.00335 | -0.081 | 125.719
0.5 | 0.482 | 0.00337 | -0.082 | 142.757
1 | 0.541 | 0.00343 | -0.083 | 157.615
1.5 | 0.601 | 0.00321 | -0.084 | 187.124
2 | 0.661 | 0.00391 | -0.085 | 168.801
2.5 | 0.717 | 0.00404 | -0.086 | 177.687
3 | 0.775 | 0.00417 | -0.087 | 186.042
3.5 | 0.832 | 0.00432 | -0.088 | 192.556
4 | 0.887 | 0.00538 | -0.089 | 164.947
4.5 | 0.941 | 0.00651 | -0.09 | 144.465
5 | 0.992 | 0.01029 | -0.09 | 96.403
5.5 | 1.044 | 0.0107 | -0.091 | 97.52
6 | 1.094 | 0.01118 | -0.092 | 97.848
6.5 | 1.139 | 0.01179 | -0.093 | 96.581
7 | 1.181 | 0.01229 | -0.094 | 96.057
7.5 | 1.219 | 0.01285 | -0.095 | 94.853
8 | 1.253 | 0.01343 | -0.096 | 93.306
8.5 | 1.281 | 0.01405 | -0.097 | 91.175
9 | 1.305 | 0.01479 | -0.097 | 88.227
9.5 | 1.323 | 0.01557 | -0.098 | 84.974
10 | 1.333 | 0.01633 | -0.099 | 81.627
10.5 | 1.331 | 0.01714 | -0.1 | 77.664
11 | 1.322 | 0.01803 | -0.101 | 73.321
11.5 | 1.305 | 0.01892 | -0.102 | 68.978
12 | 1.282 | 0.01995 | -0.102 | 64.28
12.5 | 1.253 | 0.02106 | -0.103 | 59.478
13 | 1.216 | 0.02283 | -0.103 | 53.263
13.5 | 1.176 | 0.02432 | -0.104 | 48.337
14 | 0.999 | 0.06872 | -0.083 | 14.537
14.5 | 0.928 | 0.09217 | -0.07 | 10.071
15 | 0.885 | 0.1008 | -0.066 | 8.782

## 66. Re 4M Mach 0.00 (2)
BIGFOIL.COM POLAR EXPORT
NACA67-512 a=0.6
NACA67-512 a=0.6 |  |  |  | Cl Max: | 1.627 | at alpha= | 20 | deg
XFOIL ncrit=9 |  |  |  | L/D Max: | 192.409 | at alpha= | 2 | deg
Re: | 4000000 |  |  | Cd Min: | 0.0595 | at alpha= | 20 | deg
Mach: | 0 |  |  | Cl=0 at alpha= | -3.833 | deg
|  |  |  | @ Cl=0.1, Cd= | 0.0057545
|  |  |  | @ Cl=0.4, Cd= | 0.0044409
|  |  |  | @ Cl=0.6, Cd= | 0.0032346
alpha (deg) | Cl | Cd | Cm | Cl/Cd
-16.5 | -1.0914 | 0.02846 | -0.119 | -38.3486
-16 | -1.1176 | 0.02457 | -0.1107 | -45.4864
-15.5 | -1.1199 | 0.02223 | -0.1032 | -50.3779
-15 | -1.0969 | 0.02061 | -0.0993 | -53.2217
-14.5 | -1.0644 | 0.01929 | -0.0967 | -55.1788
-14 | -1.0247 | 0.01837 | -0.0951 | -55.7812
-13.5 | -0.9851 | 0.01728 | -0.0934 | -57.0081
-13 | -0.9429 | 0.01629 | -0.092 | -57.8821
-12.5 | -0.8968 | 0.01561 | -0.0912 | -57.4504
-12 | -0.85 | 0.01491 | -0.0904 | -57.0087
-11.5 | -0.8032 | 0.01416 | -0.0896 | -56.7232
-11 | -0.7536 | 0.01359 | -0.0892 | -55.4525
-10.5 | -0.704 | 0.01295 | -0.0888 | -54.3629
-10 | -0.6528 | 0.01244 | -0.0886 | -52.4759
-9.5 | -0.6032 | 0.01166 | -0.0881 | -51.7324
-9 | -0.5598 | 0.00997 | -0.0865 | -56.1484
-8.5 | -0.5085 | 0.00932 | -0.0862 | -54.5601
-8 | -0.4553 | 0.0089 | -0.0862 | -51.1573
-7.5 | -0.4011 | 0.00852 | -0.0864 | -47.0775
-7 | -0.3472 | 0.0081 | -0.0865 | -42.8642
-6.5 | -0.2929 | 0.00773 | -0.0867 | -37.8913
-6 | -0.2381 | 0.00741 | -0.087 | -32.1323
-5.5 | -0.1842 | 0.00699 | -0.087 | -26.3519
-5 | -0.1299 | 0.00666 | -0.0871 | -19.5045
-4.5 | -0.0744 | 0.00643 | -0.0875 | -11.5708
-4 | -0.0187 | 0.00619 | -0.0879 | -3.021
-3.5 | 0.0373 | 0.00598 | -0.0883 | 6.2375
-3 | 0.0933 | 0.00577 | -0.0888 | 16.1698
-2.5 | 0.1495 | 0.00564 | -0.0893 | 26.5071
-2 | 0.2055 | 0.00551 | -0.0897 | 37.2958
-1.5 | 0.262 | 0.00534 | -0.0903 | 49.0637
-1 | 0.3178 | 0.00513 | -0.0908 | 61.9493
-0.5 | 0.371 | 0.00476 | -0.0908 | 77.9412
0 | 0.4219 | 0.0042 | -0.0904 | 100.4524
0.5 | 0.4656 | 0.00318 | -0.0887 | 146.4151
1 | 0.5215 | 0.00312 | -0.0891 | 167.1474
2 | 0.6311 | 0.00328 | -0.0894 | 192.4085
2.5 | 0.6807 | 0.00359 | -0.0885 | 189.61
3.5 | 0.7394 | 0.00539 | -0.0787 | 137.18
4 | 0.7538 | 0.00622 | -0.0705 | 121.1897
4.5 | 0.7688 | 0.00707 | -0.0628 | 108.7412
5.5 | 0.8151 | 0.00885 | -0.0513 | 92.1017
6 | 0.8449 | 0.00968 | -0.0471 | 87.2831
6.5 | 0.8802 | 0.01031 | -0.044 | 85.3734
7 | 0.9183 | 0.01084 | -0.0414 | 84.714
7.5 | 0.9572 | 0.01135 | -0.039 | 84.3348
8 | 1.006 | 0.01198 | -0.0391 | 83.9733
8.5 | 1.0669 | 0.01275 | -0.042 | 83.6784
10.5 | 1.2162 | 0.0159 | -0.0335 | 76.4906
11 | 1.2522 | 0.01672 | -0.0314 | 74.8923
11.5 | 1.2846 | 0.01776 | -0.0288 | 72.3311
12 | 1.3177 | 0.01879 | -0.0264 | 70.1277
12.5 | 1.3503 | 0.01986 | -0.0241 | 67.9909
13 | 1.3814 | 0.02107 | -0.0217 | 65.5624
13.5 | 1.4097 | 0.02247 | -0.019 | 62.737
14 | 1.4385 | 0.02388 | -0.0166 | 60.2387
14.5 | 1.4676 | 0.02531 | -0.0144 | 57.985
15 | 1.493 | 0.027 | -0.0119 | 55.2963
15.5 | 1.5147 | 0.02903 | -0.0092 | 52.1771
16 | 1.5353 | 0.03123 | -0.0066 | 49.1611
16.5 | 1.5555 | 0.03352 | -0.0043 | 46.4051
17 | 1.5742 | 0.03602 | -0.0021 | 43.7035
17.5 | 1.5902 | 0.03884 | 0 | 40.9423
18 | 1.6062 | 0.04176 | 0.0018 | 38.4626
18.5 | 1.6188 | 0.04515 | 0.0034 | 35.8538
19 | 1.623 | 0.04951 | 0.0051 | 32.7813
19.5 | 1.6267 | 0.05417 | 0.0062 | 30.0295
20 | 1.627 | 0.0595 | 0.0068 | 27.3445

## 67. Re 4M Mach 0.10 (1)
BIGFOIL.COM POLAR EXPORT
NACA67-512 a=0.6
NACA67-512 a=0.6 |  |  |  | Cl Max: | 1.329 | at alpha= | 10 | deg
JavaFoil+Calcfoil stall+Eppler ext transition |  |  |  | L/D Max: | 191.851 | at alpha= | 3.5 | deg
Re: | 4000000 |  |  | Cd Min: | 0.00319 | at alpha= | 1 | deg
Mach: | 0.1 |  |  | Cl=0 at alpha= | -3.5085 | deg
|  |  |  | @ Cl=0.1, Cd= | 0.006265
|  |  |  | @ Cl=0.4, Cd= | 0.003344
|  |  |  | @ Cl=0.6, Cd= | 0.0037967
alpha (deg) | Cl | Cd | Cm | Cl/Cd
-17.5 | -0.391 | 0.14748 | -0.023 | -2.65
-17 | -0.411 | 0.13999 | -0.024 | -2.936
-16.5 | -0.431 | 0.13113 | -0.024 | -3.288
-16 | -0.451 | 0.12431 | -0.025 | -3.628
-15.5 | -0.47 | 0.11782 | -0.025 | -3.99
-15 | -0.488 | 0.10925 | -0.026 | -4.469
-14.5 | -0.505 | 0.10315 | -0.026 | -4.895
-14 | -0.52 | 0.09772 | -0.026 | -5.32
-13.5 | -0.532 | 0.09175 | -0.027 | -5.8
-13 | -0.54 | 0.08646 | -0.027 | -6.241
-12.5 | -0.542 | 0.08175 | -0.028 | -6.629
-12 | -0.54 | 0.07818 | -0.028 | -6.912
-11.5 | -0.536 | 0.07298 | -0.029 | -7.34
-11 | -0.527 | 0.06827 | -0.03 | -7.722
-10.5 | -0.515 | 0.06378 | -0.031 | -8.074
-10 | -0.497 | 0.05973 | -0.033 | -8.32
-9.5 | -0.474 | 0.05567 | -0.034 | -8.519
-9 | -0.448 | 0.05169 | -0.036 | -8.676
-8.5 | -0.423 | 0.04529 | -0.041 | -9.339
-8 | -0.474 | 0.00722 | -0.066 | -65.697
-7.5 | -0.432 | 0.00843 | -0.067 | -51.237
-7 | -0.385 | 0.00809 | -0.068 | -47.587
-6.5 | -0.336 | 0.00784 | -0.069 | -42.794
-6 | -0.284 | 0.00749 | -0.07 | -37.89
-5.5 | -0.23 | 0.00731 | -0.071 | -31.438
-5 | -0.174 | 0.00706 | -0.072 | -24.63
-4.5 | -0.117 | 0.00691 | -0.073 | -16.906
-4 | -0.058 | 0.00678 | -0.074 | -8.624
-3.5 | 0.001 | 0.00665 | -0.075 | 0.114
-3 | 0.061 | 0.00646 | -0.076 | 9.383
-2.5 | 0.121 | 0.00616 | -0.077 | 19.635
-2 | 0.182 | 0.00602 | -0.078 | 30.132
-1.5 | 0.242 | 0.00597 | -0.079 | 40.57
-1 | 0.303 | 0.00588 | -0.08 | 51.507
-0.5 | 0.364 | 0.00332 | -0.081 | 109.695
0 | 0.424 | 0.00336 | -0.082 | 126.304
0.5 | 0.484 | 0.00339 | -0.083 | 142.742
1 | 0.544 | 0.00319 | -0.084 | 170.516
1.5 | 0.604 | 0.00384 | -0.085 | 157.088
2 | 0.664 | 0.00393 | -0.086 | 169.046
2.5 | 0.721 | 0.00406 | -0.087 | 177.541
3 | 0.779 | 0.00417 | -0.087 | 186.834
3.5 | 0.836 | 0.00436 | -0.088 | 191.851
4 | 0.891 | 0.00542 | -0.089 | 164.439
4.5 | 0.945 | 0.00656 | -0.09 | 144.097
5 | 0.996 | 0.01034 | -0.091 | 96.322
5.5 | 1.048 | 0.01077 | -0.092 | 97.383
6 | 1.098 | 0.01127 | -0.093 | 97.406
6.5 | 1.144 | 0.01189 | -0.093 | 96.206
7 | 1.185 | 0.0124 | -0.094 | 95.58
7.5 | 1.223 | 0.01297 | -0.095 | 94.274
8 | 1.255 | 0.01358 | -0.096 | 92.402
8.5 | 1.283 | 0.0142 | -0.097 | 90.348
9 | 1.305 | 0.01495 | -0.098 | 87.31
9.5 | 1.321 | 0.01574 | -0.099 | 83.95
10 | 1.329 | 0.01658 | -0.1 | 80.141
10.5 | 1.323 | 0.01741 | -0.1 | 75.995
11 | 1.31 | 0.01835 | -0.101 | 71.395
11.5 | 1.289 | 0.0193 | -0.102 | 66.78
12 | 1.261 | 0.02029 | -0.103 | 62.14
12.5 | 1.226 | 0.02149 | -0.103 | 57.033
13 | 1.18 | 0.02384 | -0.104 | 49.503
13.5 | 1.134 | 0.02555 | -0.104 | 44.379
14 | 0.93 | 0.0863 | -0.071 | 10.782
14.5 | 0.878 | 0.09936 | -0.063 | 8.835
15 | 0.833 | 0.10713 | -0.061 | 7.776

## 68. Re 4M Mach 0.10 (2)
BIGFOIL.COM POLAR EXPORT
NACA67-512 a=0.6
NACA67-512 a=0.6 |  |  |  | Cl Max: | 1.6071 | at alpha= | 18.5 | deg
XFOIL ncrit=9 |  |  |  | L/D Max: | 192.918 | at alpha= | 2 | deg
Re: | 4000000 |  |  | Cd Min: | 0.2032 | at alpha= | -19.5 | deg
Mach: | 0.1 |  |  | Cl=0 at alpha= | -3.8364 | deg
|  |  |  | @ Cl=0.1, Cd= | 0.0057664
|  |  |  | @ Cl=0.4, Cd= | 0.0044896
|  |  |  | @ Cl=0.6, Cd= | 0.0032396
alpha (deg) | Cl | Cd | Cm | Cl/Cd
-19.5 | -0.4233 | 0.2032 | -0.0437 | -2.0832
-19 | -0.4076 | 0.19616 | -0.0475 | -2.0779
-18.5 | -0.3997 | 0.18601 | -0.0514 | -2.1488
-18 | -0.3872 | 0.1783 | -0.0553 | -2.1716
-16.5 | -0.9519 | 0.03986 | -0.1282 | -23.8811
-16 | -1.0013 | 0.03258 | -0.1254 | -30.7336
-15.5 | -1.0529 | 0.02671 | -0.1165 | -39.4197
-15 | -1.0692 | 0.0235 | -0.1075 | -45.4979
-14.5 | -1.0527 | 0.02138 | -0.1027 | -49.2376
-14 | -1.0174 | 0.02015 | -0.1003 | -50.4913
-13.5 | -0.9811 | 0.01879 | -0.0979 | -52.2139
-13 | -0.9408 | 0.01762 | -0.096 | -53.3939
-12.5 | -0.8953 | 0.01684 | -0.0948 | -53.1651
-12 | -0.8497 | 0.01599 | -0.0936 | -53.1395
-11.5 | -0.8043 | 0.01503 | -0.0924 | -53.513
-11 | -0.7556 | 0.01429 | -0.0916 | -52.8761
-10.5 | -0.7064 | 0.01352 | -0.0909 | -52.2485
-10 | -0.6551 | 0.01295 | -0.0905 | -50.5869
-9.5 | -0.6059 | 0.01206 | -0.0898 | -50.2405
-9 | -0.5618 | 0.01039 | -0.0882 | -54.0712
-8.5 | -0.5117 | 0.00949 | -0.0875 | -53.9199
-8 | -0.4582 | 0.00901 | -0.0874 | -50.8546
-7.5 | -0.4035 | 0.00863 | -0.0875 | -46.7555
-7 | -0.3492 | 0.00818 | -0.0875 | -42.6895
-6.5 | -0.2946 | 0.00778 | -0.0876 | -37.8663
-6 | -0.2394 | 0.00746 | -0.0878 | -32.0912
-5.5 | -0.1849 | 0.00706 | -0.0878 | -26.1898
-5 | -0.1305 | 0.00669 | -0.0878 | -19.5067
-4.5 | -0.0746 | 0.00645 | -0.0881 | -11.5659
-4 | -0.0184 | 0.00621 | -0.0885 | -2.963
-3 | 0.0941 | 0.00578 | -0.0894 | 16.2803
-2.5 | 0.1506 | 0.00565 | -0.0899 | 26.6549
-2 | 0.207 | 0.00551 | -0.0903 | 37.5681
-1.5 | 0.2638 | 0.00535 | -0.0909 | 49.3084
-1 | 0.3201 | 0.00514 | -0.0914 | 62.2763
-0.5 | 0.3735 | 0.00478 | -0.0914 | 78.1381
0 | 0.4246 | 0.00422 | -0.091 | 100.6161
0.5 | 0.4683 | 0.00319 | -0.0893 | 146.8025
1 | 0.5245 | 0.00313 | -0.0896 | 167.5719
2 | 0.6347 | 0.00329 | -0.0899 | 192.9179
2.5 | 0.6845 | 0.00359 | -0.089 | 190.6685
3 | 0.7139 | 0.0046 | -0.084 | 155.1957
3.5 | 0.7417 | 0.00541 | -0.0787 | 137.098
4 | 0.7541 | 0.00624 | -0.07 | 120.8494
4.5 | 0.7687 | 0.00713 | -0.0621 | 107.8121
5.5 | 0.8153 | 0.00894 | -0.0506 | 91.1969
6.5 | 0.8806 | 0.01042 | -0.0432 | 84.5106
7 | 0.9187 | 0.01096 | -0.0405 | 83.823
7.5 | 0.9582 | 0.01148 | -0.0382 | 83.4669
8.5 | 1.0708 | 0.01292 | -0.0416 | 82.8793
10.5 | 1.2189 | 0.01615 | -0.0324 | 75.4737
11 | 1.2541 | 0.01705 | -0.03 | 73.5543
11.5 | 1.2867 | 0.01814 | -0.0273 | 70.9316
12 | 1.3202 | 0.01917 | -0.0249 | 68.868
12.5 | 1.3533 | 0.02028 | -0.0225 | 66.7308
13 | 1.3821 | 0.02168 | -0.0197 | 63.75
13.5 | 1.4119 | 0.02306 | -0.0171 | 61.2272
14 | 1.4406 | 0.02454 | -0.0146 | 58.7042
14.5 | 1.4684 | 0.02611 | -0.0121 | 56.239
15 | 1.4931 | 0.02796 | -0.0095 | 53.4013
15.5 | 1.511 | 0.03039 | -0.0063 | 49.7203
16 | 1.5353 | 0.03238 | -0.0041 | 47.4151
16.5 | 1.5535 | 0.03497 | -0.0015 | 44.4238
17 | 1.5715 | 0.03766 | 0.0007 | 41.7286
17.5 | 1.5848 | 0.04086 | 0.0029 | 38.7861
18 | 1.5987 | 0.04418 | 0.0048 | 36.1861
18.5 | 1.6071 | 0.04817 | 0.0064 | 33.3631
19 | 1.6041 | 0.05356 | 0.008 | 29.9496
19.5 | 1.598 | 0.05972 | 0.0088 | 26.7582
20 | 1.5937 | 0.06602 | 0.0087 | 24.1397

## 69. Re 4M Mach 0.25 (1)
BIGFOIL.COM POLAR EXPORT
NACA67-512 a=0.6
NACA67-512 a=0.6 |  |  |  | Cl Max: | 1.298 | at alpha= | 9.5 | deg
JavaFoil+Calcfoil stall+Eppler ext transition |  |  |  | L/D Max: | 188.123 | at alpha= | 3.5 | deg
Re: | 4000000 |  |  | Cd Min: | 0.00317 | at alpha= | 0.5 | deg
Mach: | 0.25 |  |  | Cl=0 at alpha= | -3.5082 | deg
|  |  |  | @ Cl=0.1, Cd= | 0.0063403
|  |  |  | @ Cl=0.4, Cd= | 0.0033685
|  |  |  | @ Cl=0.6, Cd= | 0.11508
alpha (deg) | Cl | Cd | Cm | Cl/Cd
-15.5 | -0.07 | 0.13658 | -0.025 | -0.51
-15 | -0.182 | 0.12688 | -0.025 | -1.435
-14.5 | -0.245 | 0.11698 | -0.026 | -2.094
-14 | -0.298 | 0.10884 | -0.026 | -2.738
-13.5 | -0.345 | 0.10022 | -0.027 | -3.443
-13 | -0.383 | 0.09185 | -0.028 | -4.173
-12.5 | -0.412 | 0.08603 | -0.028 | -4.79
-12 | -0.435 | 0.08206 | -0.028 | -5.303
-11.5 | -0.452 | 0.07736 | -0.029 | -5.845
-11 | -0.463 | 0.07133 | -0.03 | -6.49
-10.5 | -0.466 | 0.06841 | -0.029 | -6.818
-10 | -0.461 | 0.0631 | -0.031 | -7.312
-9.5 | -0.449 | 0.05875 | -0.032 | -7.637
-9 | -0.431 | 0.05452 | -0.034 | -7.9
-8.5 | -0.408 | 0.05062 | -0.035 | -8.063
-8 | -0.382 | 0.04633 | -0.038 | -8.241
-7.5 | -0.357 | 0.03779 | -0.046 | -9.446
-7 | -0.387 | 0.00834 | -0.07 | -46.386
-6.5 | -0.339 | 0.00805 | -0.071 | -42.12
-6 | -0.288 | 0.00778 | -0.072 | -37.007
-5.5 | -0.234 | 0.00741 | -0.073 | -31.586
-5 | -0.178 | 0.00722 | -0.074 | -24.619
-4.5 | -0.12 | 0.00703 | -0.075 | -16.995
-4 | -0.06 | 0.00686 | -0.076 | -8.726
-3.5 | 0.001 | 0.00671 | -0.077 | 0.116
-3 | 0.062 | 0.00642 | -0.078 | 9.698
-2.5 | 0.124 | 0.00629 | -0.079 | 19.734
-2 | 0.186 | 0.00613 | -0.08 | 30.444
-1.5 | 0.249 | 0.0058 | -0.081 | 42.897
-1 | 0.311 | 0.00571 | -0.082 | 54.501
-0.5 | 0.374 | 0.00336 | -0.083 | 111.499
0 | 0.435 | 0.00338 | -0.084 | 128.595
0.5 | 0.497 | 0.00317 | -0.085 | 156.698
1 | 0.558 | 0.00385 | -0.086 | 144.882
1.5 | 0.62 | 0.00392 | -0.087 | 158.341
2 | 0.681 | 0.00398 | -0.088 | 171.242
2.5 | 0.739 | 0.00412 | -0.089 | 179.326
3 | 0.799 | 0.00426 | -0.09 | 187.59
3.5 | 0.858 | 0.00456 | -0.091 | 188.123
4 | 0.914 | 0.00561 | -0.092 | 162.935
4.5 | 0.969 | 0.00683 | -0.092 | 141.801
5 | 1.021 | 0.01072 | -0.093 | 95.269
5.5 | 1.073 | 0.01117 | -0.094 | 96.088
6 | 1.123 | 0.0117 | -0.095 | 95.956
6.5 | 1.167 | 0.01241 | -0.096 | 94.053
7 | 1.206 | 0.01299 | -0.097 | 92.839
7.5 | 1.24 | 0.01363 | -0.098 | 90.918
8 | 1.266 | 0.0143 | -0.099 | 88.578
8.5 | 1.286 | 0.01505 | -0.1 | 85.418
9 | 1.296 | 0.01592 | -0.1 | 81.42
9.5 | 1.298 | 0.01684 | -0.101 | 77.082
10 | 1.286 | 0.01779 | -0.102 | 72.302
10.5 | 1.254 | 0.01888 | -0.103 | 66.416
11 | 1.208 | 0.02013 | -0.104 | 60.04
11.5 | 1.149 | 0.02137 | -0.104 | 53.769
12 | 0.934 | 0.06231 | -0.079 | 14.985
12.5 | 0.831 | 0.08439 | -0.059 | 9.85
13 | 0.754 | 0.09228 | -0.056 | 8.174
13.5 | 0.672 | 0.10007 | -0.054 | 6.714
14 | 0.585 | 0.10575 | -0.054 | 5.534
14.5 | 0.494 | 0.11508 | -0.054 | 4.289

## 70. Re 4M Mach 0.25 (2)
BIGFOIL.COM POLAR EXPORT
NACA67-512 a=0.6
NACA67-512 a=0.6 |  |  |  | Cl Max: | 1.5036 | at alpha= | 16.5 | deg
XFOIL ncrit=9 |  |  |  | L/D Max: | 194.298 | at alpha= | 2.5 | deg
Re: | 4000000 |  |  | Cd Min: | 0.13928 | at alpha= | -15 | deg
Mach: | 0.25 |  |  | Cl=0 at alpha= | -3.8521 | deg
|  |  |  | @ Cl=0.1, Cd= | 0.0058475
|  |  |  | @ Cl=0.4, Cd= | 0.0047369
|  |  |  | @ Cl=0.6, Cd= | 0.0032056
alpha (deg) | Cl | Cd | Cm | Cl/Cd
-15 | -0.2974 | 0.13928 | -0.0798 | -2.1353
-14.5 | -0.2792 | 0.13367 | -0.0834 | -2.0887
-14 | -0.2739 | 0.12452 | -0.0876 | -2.1996
-13.5 | -0.2687 | 0.11568 | -0.0916 | -2.3228
-13 | -0.2581 | 0.10896 | -0.0952 | -2.3688
-12.5 | -0.243 | 0.10343 | -0.0983 | -2.3494
-12 | -0.2515 | 0.09306 | -0.1027 | -2.7026
-11.5 | -0.2462 | 0.08603 | -0.1062 | -2.8618
-10 | -0.6291 | 0.02025 | -0.1058 | -31.0667
-9.5 | -0.601 | 0.01669 | -0.1019 | -36.0096
-9 | -0.5598 | 0.01447 | -0.0992 | -38.6869
-8.5 | -0.5237 | 0.0113 | -0.0957 | -46.3451
-8 | -0.4722 | 0.01 | -0.0943 | -47.22
-7.5 | -0.4159 | 0.00936 | -0.0937 | -44.4338
-7 | -0.3597 | 0.00874 | -0.0932 | -41.1556
-6.5 | -0.3032 | 0.00819 | -0.0928 | -37.0208
-6 | -0.2461 | 0.00776 | -0.0925 | -31.7139
-5.5 | -0.189 | 0.00739 | -0.0923 | -25.5751
-5 | -0.1331 | 0.00687 | -0.0919 | -19.3741
-4.5 | -0.0755 | 0.00654 | -0.092 | -11.5443
-4 | -0.0171 | 0.00631 | -0.0923 | -2.71
-3.5 | 0.0407 | 0.00604 | -0.0925 | 6.7384
-3 | 0.0988 | 0.00585 | -0.0928 | 16.8889
-2.5 | 0.157 | 0.00573 | -0.0932 | 27.3997
-2 | 0.2154 | 0.00554 | -0.0936 | 38.8809
-1.5 | 0.274 | 0.00538 | -0.0942 | 50.9294
-1 | 0.332 | 0.0052 | -0.0946 | 63.8462
-0.5 | 0.387 | 0.00488 | -0.0945 | 79.3033
0 | 0.4397 | 0.0043 | -0.0942 | 102.2558
0.5 | 0.4848 | 0.0033 | -0.0924 | 146.9091
1 | 0.541 | 0.00317 | -0.0924 | 170.6625
1.5 | 0.5986 | 0.0032 | -0.0927 | 187.0625
2.5 | 0.7053 | 0.00363 | -0.0914 | 194.2975
3 | 0.7316 | 0.00465 | -0.0853 | 157.3333
3.5 | 0.7502 | 0.00549 | -0.0776 | 136.6485
4 | 0.7564 | 0.00641 | -0.0673 | 118.0031
4.5 | 0.7695 | 0.00744 | -0.059 | 103.4274
5.5 | 0.8161 | 0.00945 | -0.047 | 86.3598
6 | 0.8458 | 0.01036 | -0.0424 | 81.6409
6.5 | 0.8827 | 0.01108 | -0.0391 | 79.6661
7 | 0.922 | 0.01167 | -0.0362 | 79.006
8.5 | 1.0858 | 0.01396 | -0.0381 | 77.7794
9 | 1.1219 | 0.01485 | -0.0349 | 75.5488
9.5 | 1.1595 | 0.01572 | -0.032 | 73.7595
10 | 1.1949 | 0.01673 | -0.0288 | 71.4226
10.5 | 1.2318 | 0.01773 | -0.0259 | 69.4755
11 | 1.2649 | 0.01899 | -0.0226 | 66.6087
11.5 | 1.3003 | 0.02015 | -0.0196 | 64.531
12 | 1.3334 | 0.02151 | -0.0165 | 61.9898
12.5 | 1.3622 | 0.02317 | -0.0129 | 58.7915
13 | 1.3938 | 0.02474 | -0.0098 | 56.3379
13.5 | 1.4219 | 0.02659 | -0.0065 | 53.475
14 | 1.443 | 0.02903 | -0.0026 | 49.7072
14.5 | 1.4639 | 0.03159 | 0.0009 | 46.3406
15 | 1.4837 | 0.03436 | 0.0042 | 43.181
15.5 | 1.495 | 0.03797 | 0.0078 | 39.3732
16 | 1.5028 | 0.0421 | 0.0111 | 35.696
16.5 | 1.5036 | 0.04715 | 0.0139 | 31.8897
17 | 1.4998 | 0.05299 | 0.016 | 28.3035
17.5 | 1.4832 | 0.06074 | 0.017 | 24.4188
18 | 1.4646 | 0.06942 | 0.0165 | 21.0977
18.5 | 1.4389 | 0.07993 | 0.014 | 18.002
19 | 1.3977 | 0.09384 | 0.0083 | 14.8945
19.5 | 1.3642 | 0.10781 | 0.001 | 12.6537
20 | 1.3127 | 0.12621 | -0.0101 | 10.4009

## 71. Re 4M Mach 0.50 (1)
BIGFOIL.COM POLAR EXPORT
NACA67-512 a=0.6
NACA67-512 a=0.6 |  |  |  | Cl Max: | 1.26 | at alpha= | 20 | deg
JavaFoil+Calcfoil stall+Eppler ext transition |  |  |  | L/D Max: | 189.952 | at alpha= | 3 | deg
Re: | 4000000 |  |  | Cd Min: | 0.00387 | at alpha= | -0.5 | deg
Mach: | 0.5 |  |  | Cl=0 at alpha= | -3.5075 | deg
|  |  |  | @ Cl=0.1, Cd= | 0.0061072
|  |  |  | @ Cl=0.4, Cd= | 0.00441
|  |  |  | @ Cl=0.6, Cd= | 0.0040977
alpha (deg) | Cl | Cd | Cm | Cl/Cd
-20 | -0.902 | 0.16044 | -0.03 | -5.624
-19.5 | -0.874 | 0.15702 | -0.03 | -5.565
-19 | -0.847 | 0.15222 | -0.03 | -5.562
-18.5 | -0.82 | 0.14551 | -0.03 | -5.633
-18 | -0.793 | 0.14099 | -0.031 | -5.625
-17.5 | -0.766 | 0.13667 | -0.031 | -5.607
-17 | -0.74 | 0.13612 | -0.032 | -5.436
-16.5 | -0.712 | 0.13062 | -0.031 | -5.45
-16 | -0.684 | 0.12537 | -0.031 | -5.453
-15.5 | -0.657 | 0.12196 | -0.031 | -5.385
-15 | -0.63 | 0.11675 | -0.032 | -5.396
-14.5 | -0.603 | 0.10927 | -0.033 | -5.518
-14 | -0.576 | 0.10938 | -0.033 | -5.265
-13.5 | -0.548 | 0.10375 | -0.033 | -5.286
-13 | -0.52 | 0.09801 | -0.033 | -5.31
-12.5 | -0.493 | 0.0872 | -0.033 | -5.658
-12 | -0.466 | 0.07975 | -0.034 | -5.844
-11.5 | -0.439 | 0.07489 | -0.034 | -5.861
-11 | -0.411 | 0.06907 | -0.035 | -5.957
-10.5 | -0.384 | 0.06437 | -0.036 | -5.973
-10 | -0.356 | 0.07481 | -0.034 | -4.762
-9.5 | -0.329 | 0.06553 | -0.035 | -5.02
-9 | -0.302 | 0.05867 | -0.035 | -5.143
-8.5 | -0.274 | 0.05402 | -0.036 | -5.079
-8 | -0.247 | 0.05053 | -0.037 | -4.889
-7.5 | -0.219 | 0.05568 | -0.034 | -3.934
-7 | -0.192 | 0.0485 | -0.036 | -3.953
-6.5 | -0.165 | 0.04313 | -0.039 | -3.818
-6 | -0.211 | 0.04044 | -0.04 | -5.207
-5.5 | -0.191 | 0.03728 | -0.044 | -5.122
-5 | -0.187 | 0.00731 | -0.083 | -25.624
-4.5 | -0.129 | 0.00705 | -0.084 | -18.312
-4 | -0.066 | 0.00659 | -0.085 | -9.955
-3.5 | 0.001 | 0.00637 | -0.086 | 0.135
-3 | 0.069 | 0.00595 | -0.087 | 11.61
-2.5 | 0.138 | 0.0063 | -0.088 | 21.96
-2 | 0.208 | 0.00617 | -0.089 | 33.705
-1.5 | 0.278 | 0.00606 | -0.09 | 45.798
-1 | 0.348 | 0.00597 | -0.091 | 58.239
-0.5 | 0.418 | 0.00387 | -0.092 | 108.255
0 | 0.485 | 0.00396 | -0.093 | 122.357
0.5 | 0.553 | 0.00405 | -0.095 | 136.681
1 | 0.622 | 0.00412 | -0.096 | 150.972
1.5 | 0.69 | 0.00421 | -0.097 | 163.856
2 | 0.758 | 0.00433 | -0.098 | 175.115
2.5 | 0.822 | 0.0045 | -0.099 | 182.879
3 | 0.888 | 0.00468 | -0.1 | 189.952
3.5 | 0.951 | 0.00572 | -0.101 | 166.361
4 | 1.012 | 0.00726 | -0.102 | 139.452
4.5 | 1.069 | 0.01195 | -0.103 | 89.457
5 | 1.124 | 0.0125 | -0.104 | 89.973
5.5 | 1.174 | 0.01333 | -0.105 | 88.108
6 | 1.216 | 0.0142 | -0.106 | 85.608
6.5 | 1.235 | 0.01515 | -0.107 | 81.544
7 | 1.222 | 0.01628 | -0.108 | 75.087
7.5 | 1.126 | 0.01782 | -0.109 | 63.217
8 | 0.622 | 0.06166 | -0.041 | 10.094
8.5 | 0.789 | 0.01995 | -0.11 | 39.547
9 | 0.678 | 0.06264 | -0.055 | 10.83
9.5 | 0.847 | 0.02178 | -0.112 | 38.871
10 | 0.732 | 0.06804 | -0.058 | 10.758
10.5 | 0.757 | 0.07837 | -0.056 | 9.662
11 | 0.785 | 0.0718 | -0.059 | 10.933
11.5 | 0.811 | 0.07832 | -0.059 | 10.354
12 | 0.837 | 0.08573 | -0.059 | 9.76
12.5 | 0.864 | 0.09453 | -0.062 | 9.136
13 | 0.89 | 0.09869 | -0.063 | 9.018
13.5 | 0.916 | 0.10346 | -0.063 | 8.853
14 | 0.942 | 0.10699 | -0.064 | 8.805
14.5 | 0.971 | 0.11382 | -0.069 | 8.53
15 | 0.996 | 0.11854 | -0.068 | 8.398
15.5 | 1.022 | 0.12034 | -0.069 | 8.489
16 | 1.048 | 0.1265 | -0.071 | 8.285
16.5 | 1.079 | 0.13129 | -0.077 | 8.215
17 | 1.101 | 0.13396 | -0.075 | 8.223
17.5 | 1.127 | 0.13741 | -0.076 | 8.204
18 | 1.156 | 0.14555 | -0.079 | 7.942
18.5 | 1.189 | 0.14605 | -0.085 | 8.138
19 | 1.206 | 0.15425 | -0.081 | 7.821
19.5 | 1.232 | 0.15878 | -0.082 | 7.761
20 | 1.26 | 0.16429 | -0.085 | 7.672

## 72. Re 4M Mach 0.50 (2)
BIGFOIL.COM POLAR EXPORT
NACA67-512 a=0.6
NACA67-512 a=0.6 |  |  |  | Cl Max: | 1.2268 | at alpha= | 10.5 | deg
XFOIL ncrit=9 |  |  |  | L/D Max: | 207.612 | at alpha= | 2 | deg
Re: | 4000000 |  |  | Cd Min: | 0.23024 | at alpha= | -20 | deg
Mach: | 0.5 |  |  | Cl=0 at alpha= | -3.9184 | deg
|  |  |  | @ Cl=0.1, Cd= | 0.0062531
|  |  |  | @ Cl=0.4, Cd= | 0.0053819
|  |  |  | @ Cl=0.6, Cd= | 0.0035288
alpha (deg) | Cl | Cd | Cm | Cl/Cd
-20 | -0.4615 | 0.23024 | -0.0434 | -2.0044
-19.5 | -0.4426 | 0.2218 | -0.0481 | -1.9955
-19 | -0.4192 | 0.21487 | -0.0527 | -1.9509
-18.5 | -0.399 | 0.20753 | -0.0574 | -1.9226
-17.5 | -0.3583 | 0.19179 | -0.0664 | -1.8682
-17 | -0.3401 | 0.18307 | -0.0708 | -1.8578
-16.5 | -0.3207 | 0.17524 | -0.0753 | -1.8301
-16 | -0.2996 | 0.1683 | -0.0796 | -1.7802
-15.5 | -0.2806 | 0.16069 | -0.0839 | -1.7462
-14.5 | -0.2481 | 0.14415 | -0.0926 | -1.7211
-14 | -0.2325 | 0.13614 | -0.0969 | -1.7078
-13.5 | -0.21 | 0.1303 | -0.1008 | -1.6117
-13 | -0.1942 | 0.12284 | -0.1049 | -1.5809
-12.5 | -0.1836 | 0.11427 | -0.1091 | -1.6067
-12 | -0.1689 | 0.10735 | -0.1129 | -1.5734
-11.5 | -0.149 | 0.1018 | -0.1162 | -1.4637
-11 | -0.1378 | 0.09467 | -0.1198 | -1.4556
-10.5 | -0.1267 | 0.08776 | -0.1233 | -1.4437
-10 | -0.1221 | 0.08006 | -0.1269 | -1.5251
-9.5 | -0.1209 | 0.07238 | -0.1305 | -1.6704
-9 | -0.1265 | 0.06424 | -0.1342 | -1.9692
-8.5 | -0.1392 | 0.05607 | -0.1388 | -2.4826
-8 | -0.1637 | 0.04818 | -0.143 | -3.3977
-7.5 | -0.1927 | 0.04162 | -0.1395 | -4.63
-7 | -0.1997 | 0.03488 | -0.1364 | -5.7253
-6.5 | -0.1997 | 0.02787 | -0.1315 | -7.1654
-6 | -0.202 | 0.01951 | -0.1241 | -10.3537
-5.5 | -0.1945 | 0.01096 | -0.1162 | -17.7464
-5 | -0.1365 | 0.00872 | -0.1135 | -15.6537
-4.5 | -0.0758 | 0.00739 | -0.1112 | -10.2571
-4 | -0.0108 | 0.00684 | -0.1098 | -1.5789
-3.5 | 0.0554 | 0.00649 | -0.1091 | 8.5362
-3 | 0.1213 | 0.00614 | -0.1087 | 19.7557
-2.5 | 0.1876 | 0.00591 | -0.1086 | 31.7428
-2 | 0.2537 | 0.00575 | -0.1086 | 44.1217
-1.5 | 0.3192 | 0.0056 | -0.1088 | 57
-1 | 0.3852 | 0.00544 | -0.1091 | 70.8088
-0.5 | 0.4489 | 0.00519 | -0.1091 | 86.4933
0 | 0.507 | 0.00472 | -0.1082 | 107.4153
0.5 | 0.5605 | 0.00398 | -0.1066 | 140.8291
1 | 0.6139 | 0.00337 | -0.1045 | 182.1662
1.5 | 0.6772 | 0.00341 | -0.1042 | 198.5924
2 | 0.7391 | 0.00356 | -0.1035 | 207.6124
2.5 | 0.7918 | 0.00385 | -0.1008 | 205.6623
3 | 0.7998 | 0.0046 | -0.0887 | 173.8696
3.5 | 0.7763 | 0.00614 | -0.0711 | 126.4332
4 | 0.7788 | 0.00763 | -0.0595 | 102.0708
5 | 0.8008 | 0.01075 | -0.0407 | 74.493
5.5 | 0.8222 | 0.01226 | -0.0335 | 67.0636
6 | 0.8542 | 0.01349 | -0.0279 | 63.321
6.5 | 0.8975 | 0.0144 | -0.024 | 62.3264
7 | 0.9489 | 0.01535 | -0.0215 | 61.8176
7.5 | 1.0193 | 0.01661 | -0.0231 | 61.3666
8 | 1.0902 | 0.01805 | -0.0246 | 60.3989
10 | 1.2242 | 0.02566 | -0.0008 | 47.7085
10.5 | 1.2268 | 0.0298 | 0.0077 | 41.1678
11 | 1.2093 | 0.03589 | 0.0164 | 33.6946
11.5 | 1.1803 | 0.04377 | 0.0227 | 26.966
12 | 1.1421 | 0.05334 | 0.0262 | 21.4117
12.5 | 1.108 | 0.0637 | 0.0262 | 17.394
13 | 1.069 | 0.07629 | 0.0225 | 14.0123
13.5 | 1.0363 | 0.08998 | 0.0154 | 11.517
14 | 1.0078 | 0.10508 | 0.0058 | 9.5908
14.5 | 0.9863 | 0.12057 | -0.004 | 8.1803
15 | 0.9682 | 0.13538 | -0.0127 | 7.1517
15.5 | 0.952 | 0.14983 | -0.0215 | 6.3539

## 73. Re 5M Mach 0.00 (1)
BIGFOIL.COM POLAR EXPORT
NACA67-512 a=0.6
NACA67-512 a=0.6 |  |  |  | Cl Max: | 1.334 | at alpha= | 10 | deg
JavaFoil+Calcfoil stall+Eppler ext transition |  |  |  | L/D Max: | 193.773 | at alpha= | 1.5 | deg
Re: | 5000000 |  |  | Cd Min: | 0.0031 | at alpha= | 1.5 | deg
Mach: | 0 |  |  | Cl=0 at alpha= | -3.5085 | deg
|  |  |  | @ Cl=0.1, Cd= | 0.00621
|  |  |  | @ Cl=0.4, Cd= | 0.003276
|  |  |  | @ Cl=0.6, Cd= | 0.0031032
alpha (deg) | Cl | Cd | Cm | Cl/Cd
-18 | -0.419 | 0.14955 | -0.023 | -2.799
-17.5 | -0.436 | 0.14103 | -0.024 | -3.092
-17 | -0.454 | 0.13663 | -0.024 | -3.321
-16.5 | -0.471 | 0.12565 | -0.025 | -3.75
-16 | -0.488 | 0.12097 | -0.025 | -4.035
-15.5 | -0.504 | 0.11332 | -0.025 | -4.449
-15 | -0.519 | 0.10512 | -0.026 | -4.94
-14.5 | -0.533 | 0.10007 | -0.026 | -5.323
-14 | -0.544 | 0.09495 | -0.027 | -5.73
-13.5 | -0.553 | 0.08924 | -0.027 | -6.2
-13 | -0.558 | 0.08454 | -0.028 | -6.601
-12.5 | -0.557 | 0.07958 | -0.029 | -7.004
-12 | -0.553 | 0.0761 | -0.029 | -7.269
-11.5 | -0.546 | 0.07118 | -0.03 | -7.672
-11 | -0.536 | 0.06664 | -0.031 | -8.037
-10.5 | -0.521 | 0.06215 | -0.033 | -8.388
-10 | -0.502 | 0.05778 | -0.034 | -8.69
-9.5 | -0.479 | 0.05349 | -0.036 | -8.951
-9 | -0.453 | 0.0493 | -0.038 | -9.179
-8.5 | -0.516 | 0.00717 | -0.065 | -71.936
-8 | -0.476 | 0.00845 | -0.066 | -56.347
-7.5 | -0.432 | 0.00801 | -0.067 | -53.909
-7 | -0.385 | 0.00774 | -0.068 | -49.659
-6.5 | -0.335 | 0.00755 | -0.069 | -44.344
-6 | -0.283 | 0.00724 | -0.07 | -39.086
-5.5 | -0.229 | 0.00706 | -0.071 | -32.437
-5 | -0.173 | 0.00689 | -0.072 | -25.138
-4.5 | -0.116 | 0.00666 | -0.073 | -17.468
-4 | -0.058 | 0.00652 | -0.074 | -8.927
-3.5 | 0.001 | 0.0064 | -0.075 | 0.118
-3 | 0.06 | 0.00627 | -0.076 | 9.621
-2.5 | 0.12 | 0.00618 | -0.077 | 19.469
-2 | 0.181 | 0.00585 | -0.077 | 30.866
-1.5 | 0.241 | 0.00576 | -0.078 | 41.812
-1 | 0.301 | 0.00567 | -0.079 | 53.156
-0.5 | 0.362 | 0.00339 | -0.08 | 106.872
0 | 0.422 | 0.00321 | -0.081 | 131.637
0.5 | 0.482 | 0.00323 | -0.082 | 149.129
1 | 0.542 | 0.00329 | -0.083 | 164.799
1.5 | 0.601 | 0.0031 | -0.084 | 193.773
2 | 0.661 | 0.00383 | -0.085 | 172.363
2.5 | 0.717 | 0.00395 | -0.086 | 181.689
3 | 0.775 | 0.00448 | -0.087 | 172.883
3.5 | 0.831 | 0.00524 | -0.088 | 158.672
4 | 0.886 | 0.00614 | -0.089 | 144.295
4.5 | 0.94 | 0.00725 | -0.089 | 129.68
5 | 0.993 | 0.00989 | -0.09 | 100.371
5.5 | 1.045 | 0.01029 | -0.091 | 101.549
6 | 1.094 | 0.01075 | -0.092 | 101.775
6.5 | 1.14 | 0.01135 | -0.093 | 100.43
7 | 1.182 | 0.01183 | -0.094 | 99.903
7.5 | 1.22 | 0.01236 | -0.095 | 98.673
8 | 1.254 | 0.01291 | -0.096 | 97.091
8.5 | 1.282 | 0.01351 | -0.097 | 94.881
9 | 1.306 | 0.01422 | -0.098 | 91.848
9.5 | 1.324 | 0.01495 | -0.098 | 88.56
10 | 1.334 | 0.01569 | -0.099 | 85.027
10.5 | 1.332 | 0.01649 | -0.1 | 80.791
11 | 1.323 | 0.01734 | -0.101 | 76.31
11.5 | 1.306 | 0.01818 | -0.102 | 71.878
12 | 1.283 | 0.01919 | -0.102 | 66.89
12.5 | 1.254 | 0.02022 | -0.103 | 62.037
13 | 1.218 | 0.02176 | -0.104 | 55.968
13.5 | 1.179 | 0.02307 | -0.104 | 51.099
14 | 1.127 | 0.0265 | -0.104 | 42.525
14.5 | 0.941 | 0.08343 | -0.076 | 11.281
15 | 0.896 | 0.09203 | -0.074 | 9.74

## 74. Re 5M Mach 0.00 (2)
BIGFOIL.COM POLAR EXPORT
NACA67-512 a=0.6
NACA67-512 a=0.6 |  |  |  | Cl Max: | 1.1192 | at alpha= | 9 | deg
XFOIL ncrit=9 |  |  |  | L/D Max: | 196.542 | at alpha= | 2 | deg
Re: | 5000000 |  |  | Cd Min: | 0.03834 | at alpha= | -19 | deg
Mach: | 0 |  |  | Cl=0 at alpha= | -3.8205 | deg
|  |  |  | @ Cl=0.1, Cd= | 0.0054895
|  |  |  | @ Cl=0.4, Cd= | 0.0044076
|  |  |  | @ Cl=0.6, Cd= | 0.0031118
alpha (deg) | Cl | Cd | Cm | Cl/Cd
-19 | -1.172 | 0.03834 | -0.1271 | -30.5686
-18.5 | -1.1661 | 0.03506 | -0.1269 | -33.2601
-18 | -1.2133 | 0.02886 | -0.122 | -42.0409
-17.5 | -1.1951 | 0.02733 | -0.1193 | -43.7285
-17 | -1.192 | 0.0251 | -0.1144 | -47.49
-16.5 | -1.1724 | 0.02383 | -0.1105 | -49.1985
-16 | -1.1585 | 0.02239 | -0.1053 | -51.7418
-15.5 | -1.1326 | 0.02156 | -0.1014 | -52.5325
-15 | -1.1155 | 0.01929 | -0.0968 | -57.8279
-14.5 | -1.0885 | 0.01736 | -0.0934 | -62.7016
-14 | -1.0506 | 0.01613 | -0.0915 | -65.1333
-13.5 | -1.009 | 0.0151 | -0.0899 | -66.8212
-13 | -0.9645 | 0.01425 | -0.0888 | -67.6842
-12.5 | -0.9174 | 0.01357 | -0.0881 | -67.605
-12 | -0.8685 | 0.01297 | -0.0875 | -66.9622
-11.5 | -0.819 | 0.01237 | -0.0871 | -66.2086
-11 | -0.7694 | 0.01173 | -0.0867 | -65.5925
-10.5 | -0.7192 | 0.01111 | -0.0863 | -64.7345
-10 | -0.6665 | 0.01076 | -0.0863 | -61.9424
-9.5 | -0.6152 | 0.0102 | -0.086 | -60.3137
-9 | -0.5628 | 0.00969 | -0.0859 | -58.0805
-8.5 | -0.5126 | 0.00882 | -0.0854 | -58.1179
-8 | -0.4601 | 0.00825 | -0.0853 | -55.7697
-7.5 | -0.4058 | 0.00789 | -0.0855 | -51.4322
-7 | -0.3515 | 0.00753 | -0.0857 | -46.6799
-6.5 | -0.297 | 0.0072 | -0.0859 | -41.25
-6 | -0.2422 | 0.00693 | -0.0861 | -34.9495
-5.5 | -0.1868 | 0.00666 | -0.0865 | -28.048
-5 | -0.1317 | 0.00633 | -0.0867 | -20.8057
-4.5 | -0.0762 | 0.00606 | -0.0871 | -12.5743
-4 | -0.02 | 0.00588 | -0.0876 | -3.4014
-3.5 | 0.0357 | 0.00566 | -0.088 | 6.3074
-3 | 0.0917 | 0.00551 | -0.0884 | 16.6425
-2.5 | 0.1485 | 0.00537 | -0.089 | 27.6536
-2 | 0.205 | 0.0052 | -0.0896 | 39.4231
-1.5 | 0.2617 | 0.00506 | -0.0902 | 51.7194
-1 | 0.3175 | 0.00492 | -0.0907 | 64.5325
-0.5 | 0.3722 | 0.00461 | -0.0909 | 80.7375
0 | 0.4244 | 0.00423 | -0.0908 | 100.331
0.5 | 0.4756 | 0.00374 | -0.0905 | 127.1658
1 | 0.5229 | 0.00299 | -0.0894 | 174.8829
1.5 | 0.5774 | 0.00304 | -0.0896 | 189.9342
2 | 0.6309 | 0.00321 | -0.0895 | 196.5421
2.5 | 0.6738 | 0.00381 | -0.0873 | 176.8504
3 | 0.6978 | 0.00493 | -0.0813 | 141.5416
3.5 | 0.73 | 0.00563 | -0.0769 | 129.6625
4 | 0.7449 | 0.00636 | -0.0688 | 117.1226
4.5 | 0.7673 | 0.00712 | -0.0626 | 107.7669
5 | 0.7878 | 0.00803 | -0.0563 | 98.1071
5.5 | 0.8207 | 0.00871 | -0.0525 | 94.225
6 | 0.8543 | 0.00937 | -0.0489 | 91.174
6.5 | 0.8929 | 0.00991 | -0.0464 | 90.1009
7 | 0.9317 | 0.01041 | -0.0439 | 89.5005
7.5 | 0.9696 | 0.01095 | -0.0413 | 88.5479
8 | 1.0086 | 0.01146 | -0.039 | 88.0105
8.5 | 1.0579 | 0.0121 | -0.0392 | 87.4298
9 | 1.1192 | 0.0129 | -0.0424 | 86.7597

## 75. Re 5M Mach 0.10 (1)
BIGFOIL.COM POLAR EXPORT
NACA67-512 a=0.6
NACA67-512 a=0.6 |  |  |  | Cl Max: | 1.33 | at alpha= | 10 | deg
JavaFoil+Calcfoil stall+Eppler ext transition |  |  |  | L/D Max: | 193.903 | at alpha= | 1.5 | deg
Re: | 5000000 |  |  | Cd Min: | 0.00312 | at alpha= | 1.5 | deg
Mach: | 0.1 |  |  | Cl=0 at alpha= | -3.5085 | deg
|  |  |  | @ Cl=0.1, Cd= | 0.006209
|  |  |  | @ Cl=0.4, Cd= | 0.00328
|  |  |  | @ Cl=0.6, Cd= | 0.003132
alpha (deg) | Cl | Cd | Cm | Cl/Cd
-17.5 | -0.391 | 0.14384 | -0.024 | -2.718
-17 | -0.411 | 0.13868 | -0.024 | -2.964
-16.5 | -0.431 | 0.12965 | -0.025 | -3.327
-16 | -0.451 | 0.12295 | -0.025 | -3.668
-15.5 | -0.47 | 0.11638 | -0.025 | -4.041
-15 | -0.489 | 0.10687 | -0.026 | -4.571
-14.5 | -0.505 | 0.1014 | -0.027 | -4.984
-14 | -0.52 | 0.09608 | -0.027 | -5.415
-13.5 | -0.533 | 0.09059 | -0.027 | -5.879
-13 | -0.54 | 0.08531 | -0.028 | -6.332
-12.5 | -0.542 | 0.08037 | -0.028 | -6.748
-12 | -0.541 | 0.07674 | -0.029 | -7.048
-11.5 | -0.536 | 0.07183 | -0.03 | -7.465
-11 | -0.528 | 0.06734 | -0.031 | -7.84
-10.5 | -0.516 | 0.06282 | -0.032 | -8.21
-10 | -0.498 | 0.0585 | -0.034 | -8.509
-9.5 | -0.475 | 0.05435 | -0.035 | -8.747
-9 | -0.45 | 0.04978 | -0.038 | -9.049
-8.5 | -0.512 | 0.00859 | -0.065 | -59.581
-8 | -0.476 | 0.00848 | -0.066 | -56.073
-7.5 | -0.432 | 0.00811 | -0.067 | -53.248
-7 | -0.385 | 0.00773 | -0.068 | -49.802
-6.5 | -0.336 | 0.0075 | -0.069 | -44.737
-6 | -0.284 | 0.00724 | -0.07 | -39.173
-5.5 | -0.23 | 0.00709 | -0.071 | -32.402
-5 | -0.174 | 0.00687 | -0.072 | -25.34
-4.5 | -0.117 | 0.00671 | -0.073 | -17.4
-4 | -0.058 | 0.00652 | -0.074 | -8.969
-3.5 | 0.001 | 0.00641 | -0.075 | 0.118
-3 | 0.061 | 0.0063 | -0.076 | 9.627
-2.5 | 0.121 | 0.00616 | -0.077 | 19.64
-2 | 0.182 | 0.00585 | -0.078 | 31.014
-1.5 | 0.242 | 0.00577 | -0.079 | 41.968
-1 | 0.303 | 0.00568 | -0.08 | 53.302
-0.5 | 0.364 | 0.00337 | -0.081 | 107.998
0 | 0.424 | 0.00322 | -0.082 | 131.703
0.5 | 0.484 | 0.00325 | -0.083 | 149.155
1 | 0.544 | 0.0033 | -0.084 | 164.767
1.5 | 0.604 | 0.00312 | -0.085 | 193.903
2 | 0.664 | 0.00383 | -0.086 | 173.212
2.5 | 0.721 | 0.00395 | -0.087 | 182.372
3 | 0.778 | 0.00453 | -0.087 | 171.963
3.5 | 0.835 | 0.00527 | -0.088 | 158.518
4 | 0.891 | 0.00618 | -0.089 | 144.051
4.5 | 0.945 | 0.0073 | -0.09 | 129.403
5 | 0.997 | 0.00994 | -0.091 | 100.295
5.5 | 1.049 | 0.01035 | -0.092 | 101.345
6 | 1.099 | 0.01083 | -0.093 | 101.439
6.5 | 1.144 | 0.01142 | -0.094 | 100.168
7 | 1.186 | 0.01192 | -0.094 | 99.517
7.5 | 1.224 | 0.01246 | -0.095 | 98.174
8 | 1.256 | 0.01305 | -0.096 | 96.226
8.5 | 1.284 | 0.01364 | -0.097 | 94.113
9 | 1.306 | 0.01436 | -0.098 | 90.964
9.5 | 1.322 | 0.01513 | -0.099 | 87.375
10 | 1.33 | 0.01593 | -0.1 | 83.484
10.5 | 1.324 | 0.01675 | -0.101 | 79.057
11 | 1.311 | 0.01763 | -0.101 | 74.375
11.5 | 1.29 | 0.01855 | -0.102 | 69.571
12 | 1.262 | 0.01954 | -0.103 | 64.602
12.5 | 1.228 | 0.02065 | -0.104 | 59.448
13 | 1.184 | 0.02256 | -0.104 | 52.48
13.5 | 1.138 | 0.02392 | -0.104 | 47.605
14 | 0.951 | 0.07397 | -0.08 | 12.86
14.5 | 0.881 | 0.0966 | -0.066 | 9.117
15 | 0.836 | 0.10328 | -0.064 | 8.098

## 76. Re 5M Mach 0.10 (2)
BIGFOIL.COM POLAR EXPORT
NACA67-512 a=0.6
NACA67-512 a=0.6 |  |  |  | Cl Max: | 1.6331 | at alpha= | 19.5 | deg
XFOIL ncrit=9 |  |  |  | L/D Max: | 197.664 | at alpha= | 2 | deg
Re: | 5000000 |  |  | Cd Min: | 0.06177 | at alpha= | 20 | deg
Mach: | 0.1 |  |  | Cl=0 at alpha= | -3.8232 | deg
|  |  |  | @ Cl=0.1, Cd= | 0.005509
|  |  |  | @ Cl=0.4, Cd= | 0.0044369
|  |  |  | @ Cl=0.6, Cd= | 0.0031072
alpha (deg) | Cl | Cd | Cm | Cl/Cd
-18 | -1.0908 | 0.03931 | -0.1299 | -27.7487
-17.5 | -1.1009 | 0.03474 | -0.1293 | -31.6897
-17 | -1.1353 | 0.02947 | -0.1246 | -38.5239
-16.5 | -1.1285 | 0.02728 | -0.1204 | -41.3673
-16 | -1.1252 | 0.02502 | -0.1149 | -44.972
-15.5 | -1.1058 | 0.0238 | -0.1103 | -46.4622
-15 | -1.0842 | 0.02272 | -0.1055 | -47.7201
-14.5 | -1.0735 | 0.01983 | -0.1001 | -54.1351
-14 | -1.0482 | 0.01761 | -0.0963 | -59.523
-13.5 | -1.0107 | 0.01619 | -0.0939 | -62.4274
-13 | -0.9679 | 0.01513 | -0.0923 | -63.9722
-12.5 | -0.9209 | 0.01437 | -0.0912 | -64.0849
-12 | -0.8721 | 0.01368 | -0.0904 | -63.75
-11.5 | -0.8227 | 0.013 | -0.0896 | -63.2846
-11 | -0.7731 | 0.01227 | -0.0889 | -63.0073
-10.5 | -0.7233 | 0.01151 | -0.0882 | -62.841
-10 | -0.6702 | 0.01112 | -0.0881 | -60.2698
-9.5 | -0.619 | 0.01047 | -0.0876 | -59.1213
-9 | -0.5664 | 0.00989 | -0.0873 | -57.27
-8.5 | -0.5133 | 0.00933 | -0.0871 | -55.0161
-8 | -0.463 | 0.00836 | -0.0864 | -55.3828
-7.5 | -0.4084 | 0.00797 | -0.0865 | -51.2422
-7 | -0.3537 | 0.0076 | -0.0866 | -46.5395
-6.5 | -0.2988 | 0.00725 | -0.0867 | -41.2138
-6 | -0.2436 | 0.00697 | -0.0869 | -34.9498
-5.5 | -0.1877 | 0.00669 | -0.0872 | -28.0568
-5 | -0.1322 | 0.00636 | -0.0874 | -20.7862
-4.5 | -0.0764 | 0.00608 | -0.0877 | -12.5658
-4 | -0.0198 | 0.00589 | -0.0882 | -3.3616
-3.5 | 0.0362 | 0.00567 | -0.0886 | 6.3845
-3 | 0.0925 | 0.00553 | -0.089 | 16.7269
-2.5 | 0.1496 | 0.00537 | -0.0896 | 27.8585
-2 | 0.2065 | 0.0052 | -0.0902 | 39.7115
-1.5 | 0.2635 | 0.00507 | -0.0908 | 51.9724
-1 | 0.3196 | 0.00494 | -0.0912 | 64.6964
-0.5 | 0.3747 | 0.00462 | -0.0915 | 81.1039
0 | 0.4272 | 0.00424 | -0.0914 | 100.7547
0.5 | 0.4785 | 0.00375 | -0.0911 | 127.6
1 | 0.526 | 0.00299 | -0.09 | 175.9197
1.5 | 0.5808 | 0.00305 | -0.0901 | 190.4262
2 | 0.6345 | 0.00321 | -0.09 | 197.6636
2.5 | 0.6777 | 0.00381 | -0.0877 | 177.874
3 | 0.7006 | 0.00494 | -0.0814 | 141.8219
3.5 | 0.7318 | 0.00565 | -0.0768 | 129.5221
4 | 0.7448 | 0.00638 | -0.0682 | 116.7398
4.5 | 0.7673 | 0.00716 | -0.062 | 107.1648
5 | 0.7878 | 0.0081 | -0.0556 | 97.2593
5.5 | 0.8208 | 0.00879 | -0.0518 | 93.3788
6 | 0.8545 | 0.00946 | -0.0482 | 90.3277
6.5 | 0.8934 | 0.01001 | -0.0456 | 89.2507
7 | 0.932 | 0.01053 | -0.043 | 88.509
7.5 | 0.9705 | 0.01108 | -0.0405 | 87.5903
8 | 1.0093 | 0.01161 | -0.038 | 86.9337
9 | 1.1237 | 0.01308 | -0.0419 | 85.9098
9.5 | 1.1604 | 0.01383 | -0.0395 | 83.9046
10 | 1.1965 | 0.01461 | -0.0369 | 81.896
10.5 | 1.2324 | 0.01542 | -0.0344 | 79.9222
11 | 1.2674 | 0.01632 | -0.0319 | 77.6593
11.5 | 1.3009 | 0.0173 | -0.0293 | 75.1965
12 | 1.336 | 0.01824 | -0.027 | 73.2456
12.5 | 1.3674 | 0.01939 | -0.0244 | 70.5209
13 | 1.3986 | 0.02062 | -0.0217 | 67.8274
13.5 | 1.4292 | 0.02189 | -0.0192 | 65.2901
14 | 1.457 | 0.02338 | -0.0165 | 62.3182
14.5 | 1.4838 | 0.02499 | -0.0137 | 59.3758
15 | 1.5093 | 0.02672 | -0.0111 | 56.4858
15.5 | 1.5335 | 0.02861 | -0.0085 | 53.6001
16 | 1.5578 | 0.03056 | -0.0061 | 50.9751
16.5 | 1.577 | 0.03296 | -0.0034 | 47.8459
17 | 1.5969 | 0.03539 | -0.0012 | 45.1229
17.5 | 1.611 | 0.03842 | 0.0013 | 41.9313
18 | 1.6237 | 0.04169 | 0.0035 | 38.947
18.5 | 1.6225 | 0.0465 | 0.006 | 34.8925
19 | 1.6271 | 0.05097 | 0.0075 | 31.9227
19.5 | 1.6331 | 0.05556 | 0.0084 | 29.3934
20 | 1.6273 | 0.06177 | 0.0089 | 26.3445

## 77. Re 5M Mach 0.25 (1)
BIGFOIL.COM POLAR EXPORT
NACA67-512 a=0.6
NACA67-512 a=0.6 |  |  |  | Cl Max: | 1.299 | at alpha= | 9.5 | deg
JavaFoil+Calcfoil stall+Eppler ext transition |  |  |  | L/D Max: | 183.518 | at alpha= | 2.5 | deg
Re: | 5000000 |  |  | Cd Min: | 0.00308 | at alpha= | 1 | deg
Mach: | 0.25 |  |  | Cl=0 at alpha= | -3.5082 | deg
|  |  |  | @ Cl=0.1, Cd= | 0.0061906
|  |  |  | @ Cl=0.4, Cd= | 0.0032228
|  |  |  | @ Cl=0.6, Cd= | 0.11173
alpha (deg) | Cl | Cd | Cm | Cl/Cd
-15.5 | -0.07 | 0.13403 | -0.025 | -0.52
-15 | -0.182 | 0.12776 | -0.025 | -1.426
-14.5 | -0.245 | 0.11443 | -0.026 | -2.142
-14 | -0.298 | 0.10805 | -0.027 | -2.758
-13.5 | -0.345 | 0.09898 | -0.028 | -3.487
-13 | -0.384 | 0.09002 | -0.028 | -4.26
-12.5 | -0.412 | 0.084 | -0.029 | -4.909
-12 | -0.435 | 0.08011 | -0.029 | -5.436
-11.5 | -0.452 | 0.07576 | -0.029 | -5.972
-11 | -0.463 | 0.07035 | -0.03 | -6.584
-10.5 | -0.467 | 0.06659 | -0.03 | -7.01
-10 | -0.462 | 0.06188 | -0.032 | -7.462
-9.5 | -0.449 | 0.05749 | -0.033 | -7.813
-9 | -0.431 | 0.05358 | -0.035 | -8.051
-8.5 | -0.409 | 0.04955 | -0.037 | -8.256
-8 | -0.385 | 0.0438 | -0.042 | -8.781
-7.5 | -0.43 | 0.00743 | -0.069 | -57.855
-7 | -0.387 | 0.00801 | -0.07 | -48.323
-6.5 | -0.339 | 0.00778 | -0.071 | -43.615
-6 | -0.288 | 0.00745 | -0.072 | -38.676
-5.5 | -0.234 | 0.00719 | -0.073 | -32.56
-5 | -0.178 | 0.00701 | -0.074 | -25.337
-4.5 | -0.12 | 0.00683 | -0.075 | -17.497
-4 | -0.06 | 0.0066 | -0.076 | -9.08
-3.5 | 0.001 | 0.00654 | -0.077 | 0.119
-3 | 0.062 | 0.00635 | -0.078 | 9.792
-2.5 | 0.124 | 0.00609 | -0.079 | 20.39
-2 | 0.186 | 0.00595 | -0.08 | 31.35
-1.5 | 0.249 | 0.00585 | -0.081 | 42.507
-1 | 0.311 | 0.0055 | -0.082 | 56.538
-0.5 | 0.374 | 0.00321 | -0.083 | 116.541
0 | 0.435 | 0.00324 | -0.084 | 134.312
0.5 | 0.497 | 0.0033 | -0.085 | 150.683
1 | 0.559 | 0.00308 | -0.086 | 181.213
1.5 | 0.62 | 0.00378 | -0.087 | 163.983
2 | 0.682 | 0.0039 | -0.088 | 174.691
2.5 | 0.74 | 0.00403 | -0.089 | 183.518
3 | 0.798 | 0.00469 | -0.09 | 170.31
3.5 | 0.856 | 0.00555 | -0.091 | 154.221
4 | 0.914 | 0.00641 | -0.091 | 142.549
4.5 | 0.969 | 0.00766 | -0.092 | 126.474
5 | 1.022 | 0.0103 | -0.093 | 99.156
5.5 | 1.074 | 0.01074 | -0.094 | 100.049
6 | 1.124 | 0.01125 | -0.095 | 99.914
6.5 | 1.168 | 0.01193 | -0.096 | 97.932
7 | 1.207 | 0.01249 | -0.097 | 96.676
7.5 | 1.24 | 0.0131 | -0.098 | 94.666
8 | 1.267 | 0.01374 | -0.099 | 92.252
8.5 | 1.287 | 0.01446 | -0.1 | 89.003
9 | 1.298 | 0.01532 | -0.101 | 84.72
9.5 | 1.299 | 0.01618 | -0.101 | 80.274
10 | 1.287 | 0.01715 | -0.102 | 75.062
10.5 | 1.255 | 0.0182 | -0.103 | 68.968
11 | 1.21 | 0.01933 | -0.104 | 62.581
11.5 | 1.151 | 0.02049 | -0.105 | 56.152
12 | 1.073 | 0.02292 | -0.105 | 46.799
12.5 | 0.836 | 0.0809 | -0.064 | 10.333
13 | 0.756 | 0.08979 | -0.058 | 8.417
13.5 | 0.673 | 0.09817 | -0.056 | 6.853
14 | 0.586 | 0.10492 | -0.056 | 5.585
14.5 | 0.494 | 0.11173 | -0.055 | 4.421

## 78. Re 5M Mach 0.25 (2)
BIGFOIL.COM POLAR EXPORT
NACA67-512 a=0.6
NACA67-512 a=0.6 |  |  |  | Cl Max: | 1.5439 | at alpha= | 17 | deg
XFOIL ncrit=9 |  |  |  | L/D Max: | 201.385 | at alpha= | 2 | deg
Re: | 5000000 |  |  | Cd Min: | 0.15301 | at alpha= | -16 | deg
Mach: | 0.25 |  |  | Cl=0 at alpha= | -3.8345 | deg
|  |  |  | @ Cl=0.1, Cd= | 0.005572
|  |  |  | @ Cl=0.4, Cd= | 0.0045985
|  |  |  | @ Cl=0.6, Cd= | 0.0030816
alpha (deg) | Cl | Cd | Cm | Cl/Cd
-16 | -0.3256 | 0.15301 | -0.0724 | -2.128
-15.5 | -0.3215 | 0.14267 | -0.077 | -2.2535
-15 | -0.305 | 0.13655 | -0.0808 | -2.2336
-14.5 | -0.2895 | 0.13027 | -0.0844 | -2.2223
-14 | -0.2819 | 0.12209 | -0.0884 | -2.309
-13 | -0.2902 | 0.10166 | -0.0978 | -2.8546
-12.5 | -0.2733 | 0.09654 | -0.1008 | -2.831
-11 | -0.7388 | 0.02094 | -0.1079 | -35.2818
-10.5 | -0.7178 | 0.01696 | -0.1031 | -42.3231
-10 | -0.6707 | 0.01557 | -0.101 | -43.0764
-9.5 | -0.6284 | 0.0135 | -0.0983 | -46.5481
-9 | -0.5797 | 0.01196 | -0.0964 | -48.4699
-8.5 | -0.527 | 0.01087 | -0.0952 | -48.4821
-8 | -0.4731 | 0.00991 | -0.0941 | -47.7397
-7.5 | -0.4222 | 0.00855 | -0.0926 | -49.3801
-7 | -0.3654 | 0.00804 | -0.0921 | -45.4478
-6.5 | -0.3083 | 0.0076 | -0.0918 | -40.5658
-6 | -0.2508 | 0.00722 | -0.0916 | -34.7368
-5.5 | -0.1929 | 0.00686 | -0.0915 | -28.1195
-5 | -0.1347 | 0.00655 | -0.0916 | -20.5649
-4.5 | -0.0774 | 0.00618 | -0.0916 | -12.5243
-4 | -0.0192 | 0.00596 | -0.0918 | -3.2215
-3.5 | 0.0388 | 0.00575 | -0.092 | 6.7478
-3 | 0.0974 | 0.00558 | -0.0925 | 17.4552
-2.5 | 0.1562 | 0.0054 | -0.093 | 28.9259
-2 | 0.2149 | 0.00524 | -0.0935 | 41.0115
-1.5 | 0.2735 | 0.00512 | -0.094 | 53.418
-1 | 0.3315 | 0.00498 | -0.0945 | 66.5663
-0.5 | 0.3884 | 0.00468 | -0.0948 | 82.9915
0 | 0.4425 | 0.0043 | -0.0946 | 102.907
0.5 | 0.4946 | 0.0038 | -0.0941 | 130.1579
1 | 0.5427 | 0.00303 | -0.0928 | 179.1089
1.5 | 0.5995 | 0.00308 | -0.0929 | 194.6429
2 | 0.6545 | 0.00325 | -0.0927 | 201.3846
2.5 | 0.6989 | 0.0038 | -0.0902 | 183.9211
3 | 0.7152 | 0.005 | -0.0821 | 143.04
4 | 0.746 | 0.00658 | -0.0654 | 113.3739
4.5 | 0.7678 | 0.00747 | -0.0588 | 102.7845
5 | 0.7885 | 0.00851 | -0.0523 | 92.6557
6 | 0.8559 | 0.01002 | -0.0443 | 85.4192
6.5 | 0.8959 | 0.01062 | -0.0415 | 84.3597
7 | 0.936 | 0.0112 | -0.0387 | 83.5714
7.5 | 0.9752 | 0.01182 | -0.0358 | 82.5042
8 | 1.0181 | 0.01249 | -0.0338 | 81.5132
8.5 | 1.0818 | 0.0133 | -0.0364 | 81.3383
9 | 1.146 | 0.01422 | -0.0393 | 80.5907
11 | 1.2816 | 0.01807 | -0.0248 | 70.9242
11.5 | 1.3168 | 0.01921 | -0.0217 | 68.5476
12 | 1.3483 | 0.02061 | -0.0183 | 65.4197
12.5 | 1.3815 | 0.02196 | -0.0152 | 62.9098
13 | 1.4109 | 0.02361 | -0.0117 | 59.7586
13.5 | 1.4376 | 0.02551 | -0.0081 | 56.3544
14 | 1.4605 | 0.02775 | -0.0042 | 52.6306
14.5 | 1.4887 | 0.02972 | -0.0012 | 50.0908
15 | 1.5098 | 0.03228 | 0.0023 | 46.772
15.5 | 1.5253 | 0.03543 | 0.0059 | 43.0511
16 | 1.5345 | 0.03926 | 0.0094 | 39.0856
16.5 | 1.5412 | 0.04356 | 0.0125 | 35.3811
17 | 1.5439 | 0.04851 | 0.015 | 31.8264
17.5 | 1.5314 | 0.05535 | 0.017 | 27.6676
18 | 1.5144 | 0.0633 | 0.0176 | 23.9242
18.5 | 1.4739 | 0.07502 | 0.0158 | 19.6468
19 | 1.4258 | 0.08932 | 0.0107 | 15.9628
19.5 | 1.3842 | 0.10424 | 0.0032 | 13.279
20 | 1.3458 | 0.11986 | -0.0059 | 11.2281

## 79. Re 5M Mach 0.50 (1)
BIGFOIL.COM POLAR EXPORT
NACA67-512 a=0.6
NACA67-512 a=0.6 |  |  |  | Cl Max: | 1.263 | at alpha= | 20 | deg
JavaFoil+Calcfoil stall+Eppler ext transition |  |  |  | L/D Max: | 187.865 | at alpha= | 2.5 | deg
Re: | 5000000 |  |  | Cd Min: | 0.00372 | at alpha= | -0.5 | deg
Mach: | 0.5 |  |  | Cl=0 at alpha= | -3.5075 | deg
|  |  |  | @ Cl=0.1, Cd= | 0.00608
|  |  |  | @ Cl=0.4, Cd= | 0.0043217
|  |  |  | @ Cl=0.6, Cd= | 0.0039106
alpha (deg) | Cl | Cd | Cm | Cl/Cd
-20 | -0.903 | 0.15713 | -0.03 | -5.749
-19.5 | -0.874 | 0.15289 | -0.03 | -5.718
-19 | -0.847 | 0.14749 | -0.03 | -5.742
-18.5 | -0.82 | 0.14263 | -0.03 | -5.749
-18 | -0.793 | 0.13816 | -0.031 | -5.742
-17.5 | -0.767 | 0.13389 | -0.031 | -5.725
-17 | -0.74 | 0.1335 | -0.032 | -5.544
-16.5 | -0.712 | 0.12856 | -0.032 | -5.541
-16 | -0.684 | 0.12401 | -0.031 | -5.516
-15.5 | -0.657 | 0.11835 | -0.032 | -5.552
-15 | -0.63 | 0.11373 | -0.032 | -5.542
-14.5 | -0.603 | 0.1065 | -0.033 | -5.664
-14 | -0.576 | 0.10657 | -0.033 | -5.406
-13.5 | -0.549 | 0.10182 | -0.033 | -5.388
-13 | -0.521 | 0.09497 | -0.033 | -5.483
-12.5 | -0.494 | 0.08476 | -0.034 | -5.825
-12 | -0.467 | 0.07901 | -0.034 | -5.905
-11.5 | -0.439 | 0.07291 | -0.035 | -6.026
-11 | -0.412 | 0.06761 | -0.036 | -6.095
-10.5 | -0.385 | 0.06348 | -0.037 | -6.069
-10 | -0.356 | 0.07446 | -0.034 | -4.786
-9.5 | -0.329 | 0.06493 | -0.035 | -5.069
-9 | -0.302 | 0.05781 | -0.036 | -5.221
-8.5 | -0.275 | 0.05354 | -0.037 | -5.128
-8 | -0.247 | 0.04925 | -0.039 | -5.023
-7.5 | -0.219 | 0.05524 | -0.035 | -3.965
-7 | -0.192 | 0.04787 | -0.037 | -4.007
-6.5 | -0.165 | 0.042 | -0.041 | -3.928
-6 | -0.211 | 0.03975 | -0.042 | -5.304
-5.5 | -0.191 | 0.03641 | -0.045 | -5.258
-5 | -0.187 | 0.00726 | -0.083 | -25.788
-4.5 | -0.129 | 0.0069 | -0.084 | -18.714
-4 | -0.066 | 0.00643 | -0.085 | -10.203
-3.5 | 0.001 | 0.00652 | -0.086 | 0.132
-3 | 0.069 | 0.00577 | -0.087 | 11.974
-2.5 | 0.138 | 0.00646 | -0.088 | 21.392
-2 | 0.208 | 0.0063 | -0.089 | 33.023
-1.5 | 0.278 | 0.00584 | -0.09 | 47.572
-1 | 0.348 | 0.00606 | -0.091 | 57.353
-0.5 | 0.418 | 0.00372 | -0.092 | 112.603
0 | 0.485 | 0.0038 | -0.093 | 127.683
0.5 | 0.554 | 0.00387 | -0.095 | 142.971
1 | 0.622 | 0.00393 | -0.096 | 158.411
1.5 | 0.691 | 0.00408 | -0.097 | 169.401
2 | 0.759 | 0.00423 | -0.098 | 179.373
2.5 | 0.823 | 0.00438 | -0.099 | 187.865
3 | 0.887 | 0.00551 | -0.1 | 160.975
3.5 | 0.95 | 0.00673 | -0.101 | 141.172
4 | 1.012 | 0.00806 | -0.102 | 125.544
4.5 | 1.07 | 0.01149 | -0.103 | 93.094
5 | 1.125 | 0.01209 | -0.104 | 93.039
5.5 | 1.175 | 0.01282 | -0.105 | 91.675
6 | 1.217 | 0.01374 | -0.106 | 88.511
6.5 | 1.236 | 0.01457 | -0.107 | 84.821
7 | 1.223 | 0.01564 | -0.108 | 78.204
7.5 | 1.127 | 0.01711 | -0.109 | 65.892
8 | 0.622 | 0.05978 | -0.041 | 10.411
8.5 | 0.79 | 0.01926 | -0.111 | 41.016
9 | 0.679 | 0.06084 | -0.057 | 11.167
9.5 | 0.852 | 0.0208 | -0.113 | 40.977
10 | 0.734 | 0.06629 | -0.062 | 11.078
10.5 | 0.758 | 0.07644 | -0.056 | 9.91
11 | 0.81 | 0.06126 | -0.082 | 13.215
11.5 | 0.813 | 0.07661 | -0.062 | 10.606
12 | 0.838 | 0.08393 | -0.062 | 9.984
12.5 | 0.864 | 0.09433 | -0.063 | 9.165
13 | 0.89 | 0.09598 | -0.063 | 9.278
13.5 | 0.916 | 0.10064 | -0.064 | 9.105
14 | 0.943 | 0.10518 | -0.066 | 8.965
14.5 | 0.973 | 0.10975 | -0.072 | 8.868
15 | 0.996 | 0.11551 | -0.069 | 8.621
15.5 | 1.022 | 0.11825 | -0.07 | 8.642
16 | 1.049 | 0.12387 | -0.072 | 8.471
16.5 | 1.083 | 0.12633 | -0.08 | 8.576
17 | 1.102 | 0.13108 | -0.075 | 8.405
17.5 | 1.128 | 0.13333 | -0.076 | 8.458
18 | 1.158 | 0.13827 | -0.081 | 8.375
18.5 | 1.196 | 0.13946 | -0.089 | 8.578
19 | 1.207 | 0.15061 | -0.081 | 8.016
19.5 | 1.233 | 0.1548 | -0.082 | 7.966
20 | 1.263 | 0.15784 | -0.086 | 8.002

## 80. Re 5M Mach 0.50 (2)
BIGFOIL.COM POLAR EXPORT
NACA67-512 a=0.6
NACA67-512 a=0.6 |  |  |  | Cl Max: | 1.244 | at alpha= | 10 | deg
XFOIL ncrit=9 |  |  |  | L/D Max: | 216.287 | at alpha= | 2 | deg
Re: | 5000000 |  |  | Cd Min: | 0.22122 | at alpha= | -19.5 | deg
Mach: | 0.5 |  |  | Cl=0 at alpha= | -3.8978 | deg
|  |  |  | @ Cl=0.1, Cd= | 0.0058907
|  |  |  | @ Cl=0.4, Cd= | 0.0051109
|  |  |  | @ Cl=0.6, Cd= | 0.0034254
alpha (deg) | Cl | Cd | Cm | Cl/Cd
-19.5 | -0.4428 | 0.22122 | -0.0481 | -2.0016
-18.5 | -0.4002 | 0.20649 | -0.0575 | -1.9381
-18 | -0.3778 | 0.19968 | -0.0621 | -1.892
-17.5 | -0.3577 | 0.19162 | -0.0666 | -1.8667
-17 | -0.339 | 0.18325 | -0.0711 | -1.8499
-16.5 | -0.3217 | 0.17448 | -0.0754 | -1.8438
-16 | -0.3032 | 0.16665 | -0.0799 | -1.8194
-15.5 | -0.2834 | 0.15921 | -0.0844 | -1.78
-15 | -0.263 | 0.15214 | -0.0887 | -1.7287
-14.5 | -0.2477 | 0.14366 | -0.0931 | -1.7242
-14 | -0.2337 | 0.13523 | -0.0975 | -1.7282
-13.5 | -0.2142 | 0.12867 | -0.1015 | -1.6647
-13 | -0.1964 | 0.12186 | -0.1054 | -1.6117
-12.5 | -0.1825 | 0.11429 | -0.1094 | -1.5968
-11.5 | -0.1565 | 0.09972 | -0.1172 | -1.5694
-11 | -0.1445 | 0.09277 | -0.1209 | -1.5576
-10.5 | -0.1333 | 0.08598 | -0.1244 | -1.5504
-10 | -0.1267 | 0.07881 | -0.1278 | -1.6077
-9.5 | -0.1251 | 0.07138 | -0.1313 | -1.7526
-9 | -0.1328 | 0.06322 | -0.135 | -2.1006
-8.5 | -0.1407 | 0.05549 | -0.1393 | -2.5356
-8 | -0.1664 | 0.04761 | -0.1432 | -3.4951
-7.5 | -0.1981 | 0.04083 | -0.1394 | -4.8518
-7 | -0.2223 | 0.03226 | -0.135 | -6.8909
-6.5 | -0.2276 | 0.02438 | -0.1291 | -9.3355
-6 | -0.2244 | 0.01644 | -0.1217 | -13.6496
-5.5 | -0.2027 | 0.00969 | -0.1151 | -20.9185
-5 | -0.1426 | 0.00792 | -0.1125 | -18.0051
-4.5 | -0.0784 | 0.0071 | -0.1106 | -11.0423
-4 | -0.0137 | 0.00642 | -0.1092 | -2.134
-3.5 | 0.0533 | 0.00608 | -0.1087 | 8.7664
-3 | 0.1199 | 0.00581 | -0.1083 | 20.6368
-2.5 | 0.1861 | 0.00562 | -0.1082 | 33.1139
-2 | 0.2527 | 0.00545 | -0.1084 | 46.367
-1.5 | 0.3192 | 0.00528 | -0.1087 | 60.4545
-1 | 0.3852 | 0.00515 | -0.1091 | 74.7961
-0.5 | 0.4495 | 0.00498 | -0.1092 | 90.261
0 | 0.5111 | 0.0046 | -0.1089 | 111.1087
1 | 0.6163 | 0.00321 | -0.105 | 191.9938
1.5 | 0.6796 | 0.00325 | -0.1047 | 209.1077
2 | 0.7397 | 0.00342 | -0.1037 | 216.2865
2.5 | 0.7869 | 0.00383 | -0.0999 | 205.4569
3 | 0.7634 | 0.00505 | -0.0815 | 151.1683
3.5 | 0.7553 | 0.00651 | -0.0674 | 116.0215
4 | 0.7666 | 0.00782 | -0.0575 | 98.0307
4.5 | 0.7805 | 0.00927 | -0.0485 | 84.1963
5 | 0.8003 | 0.01071 | -0.0408 | 74.7246
5.5 | 0.8273 | 0.01202 | -0.0343 | 68.827
6 | 0.8669 | 0.01304 | -0.0299 | 66.4801
6.5 | 0.91 | 0.01394 | -0.0259 | 65.2798
7 | 0.9573 | 0.01475 | -0.0223 | 64.9017
7.5 | 1.0104 | 0.01581 | -0.0201 | 63.9089
8 | 1.0828 | 0.01716 | -0.0218 | 63.1002
8.5 | 1.1537 | 0.01874 | -0.023 | 61.5635
9 | 1.1861 | 0.02016 | -0.0161 | 58.8343
9.5 | 1.223 | 0.02195 | -0.0103 | 55.7175
10 | 1.244 | 0.02468 | -0.0027 | 50.4052
10.5 | 1.2406 | 0.02898 | 0.0068 | 42.8088
11 | 1.223 | 0.03489 | 0.0158 | 35.053
11.5 | 1.1949 | 0.04249 | 0.0225 | 28.1219
12 | 1.1581 | 0.05171 | 0.0264 | 22.3961
12.5 | 1.1249 | 0.06172 | 0.027 | 18.2259
13 | 1.0842 | 0.07418 | 0.0238 | 14.6158
13.5 | 1.0455 | 0.08838 | 0.0167 | 11.8296
14 | 1.0185 | 0.103 | 0.0075 | 9.8883
14.5 | 0.9924 | 0.11917 | -0.003 | 8.3276
15 | 0.9741 | 0.13409 | -0.0117 | 7.2645

## 81. Re 6M Mach 0.00 (1)
BIGFOIL.COM POLAR EXPORT
NACA67-512 a=0.6
NACA67-512 a=0.6 |  |  |  | Cl Max: | 1.335 | at alpha= | 10 | deg
JavaFoil+Calcfoil stall+Eppler ext transition |  |  |  | L/D Max: | 211.736 | at alpha= | 2 | deg
Re: | 6000000 |  |  | Cd Min: | 0.00312 | at alpha= | 2 | deg
Mach: | 0 |  |  | Cl=0 at alpha= | -3.5085 | deg
|  |  |  | @ Cl=0.1, Cd= | 0.00606
|  |  |  | @ Cl=0.4, Cd= | 0.0033117
|  |  |  | @ Cl=0.6, Cd= | 0.0032792
alpha (deg) | Cl | Cd | Cm | Cl/Cd
-18 | -0.419 | 0.1477 | -0.023 | -2.834
-17.5 | -0.436 | 0.14167 | -0.024 | -3.079
-17 | -0.454 | 0.13334 | -0.024 | -3.403
-16.5 | -0.471 | 0.1251 | -0.025 | -3.768
-16 | -0.488 | 0.11972 | -0.025 | -4.077
-15.5 | -0.504 | 0.11328 | -0.026 | -4.452
-15 | -0.519 | 0.10498 | -0.026 | -4.948
-14.5 | -0.533 | 0.09826 | -0.027 | -5.425
-14 | -0.545 | 0.09309 | -0.028 | -5.851
-13.5 | -0.554 | 0.08821 | -0.028 | -6.278
-13 | -0.559 | 0.08316 | -0.029 | -6.717
-12.5 | -0.558 | 0.07835 | -0.03 | -7.121
-12 | -0.554 | 0.07521 | -0.03 | -7.363
-11.5 | -0.547 | 0.06993 | -0.031 | -7.817
-11 | -0.536 | 0.06589 | -0.032 | -8.136
-10.5 | -0.522 | 0.06102 | -0.034 | -8.56
-10 | -0.503 | 0.05664 | -0.035 | -8.885
-9.5 | -0.481 | 0.05157 | -0.038 | -9.325
-9 | -0.456 | 0.04609 | -0.041 | -9.903
-8.5 | -0.517 | 0.00851 | -0.065 | -60.777
-8 | -0.476 | 0.00815 | -0.066 | -58.42
-7.5 | -0.432 | 0.00781 | -0.067 | -55.3
-7 | -0.385 | 0.00754 | -0.068 | -51.031
-6.5 | -0.335 | 0.00735 | -0.069 | -45.572
-6 | -0.283 | 0.00708 | -0.07 | -39.976
-5.5 | -0.229 | 0.00687 | -0.071 | -33.341
-5 | -0.173 | 0.00672 | -0.072 | -25.808
-4.5 | -0.116 | 0.00659 | -0.073 | -17.644
-4 | -0.058 | 0.00637 | -0.074 | -9.133
-3.5 | 0.001 | 0.00625 | -0.075 | 0.121
-3 | 0.06 | 0.00612 | -0.076 | 9.863
-2.5 | 0.12 | 0.00603 | -0.077 | 19.966
-2 | 0.181 | 0.00568 | -0.078 | 31.801
-1.5 | 0.241 | 0.00559 | -0.078 | 43.131
-1 | 0.301 | 0.00551 | -0.079 | 54.715
-0.5 | 0.362 | 0.00328 | -0.08 | 110.623
0 | 0.422 | 0.00333 | -0.081 | 126.862
0.5 | 0.482 | 0.00314 | -0.082 | 153.4
1 | 0.542 | 0.00323 | -0.083 | 167.824
1.5 | 0.601 | 0.00328 | -0.084 | 183.093
2 | 0.661 | 0.00312 | -0.085 | 211.736
2.5 | 0.717 | 0.00445 | -0.086 | 161.057
3 | 0.774 | 0.00511 | -0.087 | 151.52
3.5 | 0.83 | 0.00581 | -0.088 | 142.835
4 | 0.886 | 0.00668 | -0.089 | 132.725
4.5 | 0.941 | 0.00754 | -0.09 | 124.713
5 | 0.993 | 0.00958 | -0.09 | 103.638
5.5 | 1.045 | 0.00995 | -0.091 | 105.002
6 | 1.095 | 0.0104 | -0.092 | 105.256
6.5 | 1.141 | 0.01098 | -0.093 | 103.831
7 | 1.183 | 0.01145 | -0.094 | 103.291
7.5 | 1.221 | 0.01196 | -0.095 | 102.034
8 | 1.254 | 0.01249 | -0.096 | 100.4
8.5 | 1.283 | 0.01308 | -0.097 | 98.115
9 | 1.307 | 0.01376 | -0.098 | 94.936
9.5 | 1.325 | 0.01448 | -0.098 | 91.498
10 | 1.335 | 0.01517 | -0.099 | 88.005
10.5 | 1.333 | 0.01596 | -0.1 | 83.547
11 | 1.324 | 0.01677 | -0.101 | 78.94
11.5 | 1.307 | 0.01766 | -0.102 | 74.02
12 | 1.284 | 0.0186 | -0.103 | 69.056
12.5 | 1.255 | 0.01971 | -0.103 | 63.68
13 | 1.22 | 0.02106 | -0.104 | 57.928
13.5 | 1.181 | 0.02215 | -0.104 | 53.305
14 | 1.132 | 0.02475 | -0.104 | 45.737
14.5 | 1.07 | 0.03097 | -0.103 | 34.546
15 | 1.028 | 0.03166 | -0.104 | 32.466

## 82. Re 6M Mach 0.00 (2)
BIGFOIL.COM POLAR EXPORT
NACA67-512 a=0.6
NACA67-512 a=0.6 |  |  |  | Cl Max: | 1.6798 | at alpha= | 20 | deg
XFOIL ncrit=9 |  |  |  | L/D Max: | 194.198 | at alpha= | 2 | deg
Re: | 6000000 |  |  | Cd Min: | 0.05326 | at alpha= | 20 | deg
Mach: | 0 |  |  | Cl=0 at alpha= | -3.8077 | deg
|  |  |  | @ Cl=0.1, Cd= | 0.0052649
|  |  |  | @ Cl=0.4, Cd= | 0.0043553
|  |  |  | @ Cl=0.6, Cd= | 0.0030988
alpha (deg) | Cl | Cd | Cm | Cl/Cd
-19.5 | -1.2564 | 0.03491 | -0.1275 | -35.9897
-19 | -1.2854 | 0.02973 | -0.1243 | -43.2358
-18.5 | -1.2758 | 0.02766 | -0.1214 | -46.1244
-18 | -1.2823 | 0.0248 | -0.1161 | -51.7056
-17.5 | -1.2629 | 0.02353 | -0.1125 | -53.6719
-17 | -1.25 | 0.02196 | -0.1076 | -56.9217
-16.5 | -1.2286 | 0.02097 | -0.1031 | -58.5885
-16 | -1.2049 | 0.01992 | -0.0989 | -60.4869
-15.5 | -1.1682 | 0.01907 | -0.0968 | -61.2585
-15 | -1.1287 | 0.01828 | -0.095 | -61.7451
-14.5 | -1.0913 | 0.01719 | -0.093 | -63.4846
-14 | -1.0589 | 0.01547 | -0.0902 | -68.4486
-13.5 | -1.0188 | 0.01427 | -0.0885 | -71.3945
-13 | -0.9747 | 0.01328 | -0.0872 | -73.3961
-12.5 | -0.9277 | 0.01251 | -0.0864 | -74.1567
-12 | -0.8791 | 0.01183 | -0.0858 | -74.3111
-11.5 | -0.8285 | 0.01134 | -0.0855 | -73.06
-11 | -0.7781 | 0.01079 | -0.0852 | -72.1131
-10.5 | -0.7273 | 0.01022 | -0.0849 | -71.1644
-10 | -0.6742 | 0.00987 | -0.0849 | -68.308
-9.5 | -0.6218 | 0.00937 | -0.0848 | -66.3607
-9 | -0.5686 | 0.00894 | -0.0849 | -63.6018
-8.5 | -0.5145 | 0.0086 | -0.0851 | -59.8256
-8 | -0.4627 | 0.00793 | -0.0848 | -58.348
-7.5 | -0.4091 | 0.0075 | -0.0848 | -54.5467
-7 | -0.3547 | 0.00717 | -0.085 | -49.47
-6.5 | -0.2999 | 0.00687 | -0.0853 | -43.6536
-6 | -0.2445 | 0.00658 | -0.0856 | -37.1581
-5.5 | -0.1888 | 0.00633 | -0.086 | -29.8262
-5 | -0.1328 | 0.00611 | -0.0865 | -21.7349
-4.5 | -0.0775 | 0.00582 | -0.0868 | -13.3162
-4 | -0.0215 | 0.00565 | -0.0872 | -3.8053
-3.5 | 0.0344 | 0.00546 | -0.0877 | 6.3004
-3 | 0.0911 | 0.00529 | -0.0883 | 17.2212
-2.5 | 0.1479 | 0.00513 | -0.0889 | 28.8304
-2 | 0.2045 | 0.00499 | -0.0895 | 40.982
-1.5 | 0.261 | 0.0049 | -0.09 | 53.2653
-1 | 0.3176 | 0.00474 | -0.0907 | 67.0042
-0.5 | 0.3722 | 0.00452 | -0.0909 | 82.3451
0 | 0.4262 | 0.0042 | -0.0911 | 101.4762
0.5 | 0.478 | 0.00381 | -0.0909 | 125.4593
1 | 0.5288 | 0.00336 | -0.0905 | 157.381
1.5 | 0.5775 | 0.00299 | -0.0896 | 193.1438
2 | 0.6292 | 0.00324 | -0.0892 | 194.1975
2.5 | 0.6619 | 0.00421 | -0.085 | 157.2209
3 | 0.6906 | 0.00512 | -0.0799 | 134.8828
3.5 | 0.7244 | 0.00573 | -0.0759 | 126.4223
4 | 0.7428 | 0.0064 | -0.0685 | 116.0625
4.5 | 0.7662 | 0.00712 | -0.0625 | 107.6124
5 | 0.7916 | 0.00793 | -0.0571 | 99.8235
5.5 | 0.8247 | 0.00858 | -0.0533 | 96.1189
6 | 0.8627 | 0.00911 | -0.0506 | 94.6981
6.5 | 0.9019 | 0.00959 | -0.0481 | 94.0459
7 | 0.9426 | 0.01006 | -0.046 | 93.6978
7.5 | 0.9806 | 0.01059 | -0.0434 | 92.5968
8 | 1.0185 | 0.01113 | -0.0409 | 91.5094
8.5 | 1.0572 | 0.01165 | -0.0385 | 90.7468
9 | 1.1116 | 0.01236 | -0.04 | 89.9353
9.5 | 1.1734 | 0.01318 | -0.0433 | 89.0288
10 | 1.205 | 0.01385 | -0.0398 | 87.0036
10.5 | 1.2407 | 0.01462 | -0.0373 | 84.8632
11 | 1.2749 | 0.0155 | -0.0348 | 82.2516
11.5 | 1.3106 | 0.01631 | -0.0325 | 80.3556
12 | 1.3444 | 0.01723 | -0.0302 | 78.0267
12.5 | 1.3767 | 0.01827 | -0.0277 | 75.353
13 | 1.4079 | 0.0194 | -0.0251 | 72.5722
13.5 | 1.4401 | 0.0205 | -0.0229 | 70.2488
14 | 1.467 | 0.02194 | -0.02 | 66.8642
14.5 | 1.4948 | 0.02336 | -0.0175 | 63.9897
15 | 1.5225 | 0.02484 | -0.0151 | 61.2923
15.5 | 1.5475 | 0.02652 | -0.0126 | 58.3522
16 | 1.5729 | 0.02825 | -0.0103 | 55.6779
16.5 | 1.5937 | 0.03036 | -0.0077 | 52.4934
17 | 1.6159 | 0.03241 | -0.0055 | 49.8581
17.5 | 1.6311 | 0.03512 | -0.0029 | 46.4436
18 | 1.646 | 0.03797 | -0.0007 | 43.35
18.5 | 1.6558 | 0.04139 | 0.0016 | 40.0048
19 | 1.6663 | 0.04492 | 0.0034 | 37.0948
19.5 | 1.677 | 0.04858 | 0.0047 | 34.5204
20 | 1.6798 | 0.05326 | 0.0059 | 31.5396

## 83. Re 6M Mach 0.10 (1)
BIGFOIL.COM POLAR EXPORT
NACA67-512 a=0.6
NACA67-512 a=0.6 |  |  |  | Cl Max: | 1.331 | at alpha= | 10 | deg
JavaFoil+Calcfoil stall+Eppler ext transition |  |  |  | L/D Max: | 213.089 | at alpha= | 2 | deg
Re: | 6000000 |  |  | Cd Min: | 0.00312 | at alpha= | 2 | deg
Mach: | 0.1 |  |  | Cl=0 at alpha= | -3.5085 | deg
|  |  |  | @ Cl=0.1, Cd= | 0.0060485
|  |  |  | @ Cl=0.4, Cd= | 0.003294
|  |  |  | @ Cl=0.6, Cd= | 0.003304
alpha (deg) | Cl | Cd | Cm | Cl/Cd
-17.5 | -0.391 | 0.14235 | -0.024 | -2.747
-17 | -0.411 | 0.13603 | -0.024 | -3.022
-16.5 | -0.431 | 0.12746 | -0.025 | -3.384
-16 | -0.451 | 0.12158 | -0.025 | -3.71
-15.5 | -0.47 | 0.11511 | -0.025 | -4.085
-15 | -0.489 | 0.10634 | -0.026 | -4.596
-14.5 | -0.506 | 0.09932 | -0.027 | -5.091
-14 | -0.521 | 0.09453 | -0.028 | -5.507
-13.5 | -0.533 | 0.08937 | -0.028 | -5.964
-13 | -0.541 | 0.08411 | -0.029 | -6.429
-12.5 | -0.543 | 0.07962 | -0.029 | -6.818
-12 | -0.541 | 0.0759 | -0.029 | -7.131
-11.5 | -0.537 | 0.07118 | -0.031 | -7.543
-11 | -0.528 | 0.06632 | -0.032 | -7.968
-10.5 | -0.516 | 0.06182 | -0.033 | -8.354
-10 | -0.499 | 0.05741 | -0.035 | -8.688
-9.5 | -0.477 | 0.05284 | -0.037 | -9.026
-9 | -0.454 | 0.04696 | -0.041 | -9.664
-8.5 | -0.515 | 0.00705 | -0.065 | -72.946
-8 | -0.476 | 0.0082 | -0.066 | -57.97
-7.5 | -0.432 | 0.00789 | -0.067 | -54.715
-7 | -0.385 | 0.00753 | -0.068 | -51.165
-6.5 | -0.336 | 0.0073 | -0.069 | -45.998
-6 | -0.284 | 0.00706 | -0.07 | -40.194
-5.5 | -0.23 | 0.00691 | -0.071 | -33.27
-5 | -0.174 | 0.00669 | -0.072 | -26.01
-4.5 | -0.117 | 0.00654 | -0.073 | -17.848
-4 | -0.058 | 0.00636 | -0.074 | -9.186
-3.5 | 0.001 | 0.00626 | -0.075 | 0.121
-3 | 0.061 | 0.00612 | -0.076 | 9.909
-2.5 | 0.121 | 0.00601 | -0.077 | 20.14
-2 | 0.182 | 0.0057 | -0.078 | 31.867
-1.5 | 0.242 | 0.00564 | -0.079 | 42.969
-1 | 0.303 | 0.0055 | -0.08 | 55.038
-0.5 | 0.364 | 0.00327 | -0.081 | 111.373
0 | 0.424 | 0.00331 | -0.082 | 128.209
0.5 | 0.484 | 0.00315 | -0.083 | 153.98
1 | 0.544 | 0.00322 | -0.084 | 168.921
1.5 | 0.604 | 0.00331 | -0.085 | 182.736
2 | 0.664 | 0.00312 | -0.086 | 213.089
2.5 | 0.72 | 0.00447 | -0.086 | 160.95
3 | 0.777 | 0.00515 | -0.087 | 150.987
3.5 | 0.834 | 0.00583 | -0.088 | 143.007
4 | 0.89 | 0.00672 | -0.089 | 132.573
4.5 | 0.945 | 0.00759 | -0.09 | 124.433
5 | 0.998 | 0.00963 | -0.091 | 103.562
5.5 | 1.05 | 0.01003 | -0.092 | 104.645
6 | 1.1 | 0.0105 | -0.093 | 104.772
6.5 | 1.145 | 0.01107 | -0.094 | 103.451
7 | 1.187 | 0.01155 | -0.094 | 102.792
7.5 | 1.224 | 0.01207 | -0.095 | 101.425
8 | 1.257 | 0.01265 | -0.096 | 99.403
8.5 | 1.285 | 0.01321 | -0.097 | 97.251
9 | 1.307 | 0.0139 | -0.098 | 94.027
9.5 | 1.323 | 0.01465 | -0.099 | 90.323
10 | 1.331 | 0.01542 | -0.1 | 86.291
10.5 | 1.325 | 0.01621 | -0.101 | 81.771
11 | 1.312 | 0.01707 | -0.101 | 76.861
11.5 | 1.291 | 0.01803 | -0.102 | 71.631
12 | 1.263 | 0.01891 | -0.103 | 66.812
12.5 | 1.228 | 0.02009 | -0.104 | 61.128
13 | 1.187 | 0.02166 | -0.104 | 54.791
13.5 | 1.141 | 0.02285 | -0.105 | 49.943
14 | 1.077 | 0.02835 | -0.103 | 37.984
14.5 | 0.888 | 0.09116 | -0.071 | 9.737
15 | 0.843 | 0.09697 | -0.07 | 8.698

## 84. Re 6M Mach 0.10 (2)
BIGFOIL.COM POLAR EXPORT
NACA67-512 a=0.6
NACA67-512 a=0.6 |  |  |  | Cl Max: | 1.6654 | at alpha= | 20 | deg
XFOIL ncrit=9 |  |  |  | L/D Max: | 195.309 | at alpha= | 2 | deg
Re: | 6000000 |  |  | Cd Min: | 0.05726 | at alpha= | 20 | deg
Mach: | 0.1 |  |  | Cl=0 at alpha= | -3.8094 | deg
|  |  |  | @ Cl=0.1, Cd= | 0.0052773
|  |  |  | @ Cl=0.4, Cd= | 0.0043504
|  |  |  | @ Cl=0.6, Cd= | 0.0030883
alpha (deg) | Cl | Cd | Cm | Cl/Cd
-18.5 | -1.179 | 0.03564 | -0.1308 | -33.0808
-18 | -1.227 | 0.02926 | -0.1266 | -41.9344
-17.5 | -1.219 | 0.02709 | -0.1228 | -44.9982
-17 | -1.2192 | 0.02462 | -0.1174 | -49.5207
-16.5 | -1.2031 | 0.02316 | -0.1127 | -51.9473
-15.5 | -1.1628 | 0.02069 | -0.1029 | -56.2011
-15 | -1.1265 | 0.0197 | -0.1004 | -57.1827
-14.5 | -1.0908 | 0.01849 | -0.0978 | -58.9941
-14 | -1.0519 | 0.01738 | -0.0957 | -60.5236
-13.5 | -1.0203 | 0.01541 | -0.0925 | -66.2103
-13 | -0.9792 | 0.01408 | -0.0906 | -69.5455
-12.5 | -0.9332 | 0.01313 | -0.0894 | -71.0739
-12 | -0.8848 | 0.01234 | -0.0884 | -71.7018
-11.5 | -0.8337 | 0.01181 | -0.0879 | -70.5927
-11 | -0.783 | 0.01119 | -0.0873 | -69.9732
-10.5 | -0.7323 | 0.01054 | -0.0867 | -69.4782
-10 | -0.6787 | 0.01015 | -0.0866 | -66.867
-9.5 | -0.6261 | 0.00957 | -0.0864 | -65.4232
-9 | -0.5726 | 0.00909 | -0.0862 | -62.9923
-8.5 | -0.5181 | 0.00871 | -0.0863 | -59.4834
-8 | -0.4649 | 0.00814 | -0.0861 | -57.113
-7.5 | -0.4118 | 0.00758 | -0.0859 | -54.3272
-7 | -0.357 | 0.00723 | -0.0859 | -49.3776
-6.5 | -0.3017 | 0.00691 | -0.0861 | -43.6614
-6 | -0.2459 | 0.00662 | -0.0864 | -37.145
-5.5 | -0.1898 | 0.00635 | -0.0868 | -29.8898
-5 | -0.1335 | 0.00612 | -0.0872 | -21.8137
-4.5 | -0.0778 | 0.00584 | -0.0874 | -13.3219
-4 | -0.0215 | 0.00566 | -0.0879 | -3.7986
-3.5 | 0.0349 | 0.00547 | -0.0883 | 6.3803
-3 | 0.0919 | 0.0053 | -0.0889 | 17.3396
-2.5 | 0.149 | 0.00514 | -0.0895 | 28.9883
-2 | 0.206 | 0.005 | -0.0901 | 41.2
-1.5 | 0.2628 | 0.0049 | -0.0906 | 53.6327
-1 | 0.3198 | 0.00474 | -0.0912 | 67.4684
0 | 0.4289 | 0.00421 | -0.0916 | 101.8765
0.5 | 0.481 | 0.00382 | -0.0914 | 125.9162
1 | 0.532 | 0.00337 | -0.0911 | 157.8635
1.5 | 0.5809 | 0.003 | -0.0901 | 193.6333
2 | 0.6328 | 0.00324 | -0.0897 | 195.3086
2.5 | 0.6656 | 0.0042 | -0.0854 | 158.4762
3 | 0.6931 | 0.00514 | -0.08 | 134.8444
3.5 | 0.7259 | 0.00575 | -0.0757 | 126.2435
4 | 0.7424 | 0.00643 | -0.0679 | 115.4588
4.5 | 0.7662 | 0.00716 | -0.0619 | 107.0112
5 | 0.7913 | 0.008 | -0.0564 | 98.9125
5.5 | 0.8245 | 0.00866 | -0.0526 | 95.2079
6 | 0.8632 | 0.0092 | -0.0499 | 93.8261
6.5 | 0.902 | 0.0097 | -0.0472 | 92.9897
7 | 0.9436 | 0.01016 | -0.0452 | 92.874
7.5 | 0.9813 | 0.01072 | -0.0425 | 91.5392
8 | 1.0198 | 0.01127 | -0.04 | 90.488
8.5 | 1.0584 | 0.01181 | -0.0375 | 89.619
9.5 | 1.1708 | 0.01337 | -0.0411 | 87.5692
10 | 1.2077 | 0.01407 | -0.0387 | 85.8351
10.5 | 1.2434 | 0.01489 | -0.0361 | 83.5057
11 | 1.2779 | 0.01578 | -0.0335 | 80.9823
11.5 | 1.3138 | 0.01661 | -0.0312 | 79.0969
12 | 1.3472 | 0.01761 | -0.0286 | 76.502
12.5 | 1.3785 | 0.01875 | -0.0259 | 73.52
13 | 1.4113 | 0.01984 | -0.0234 | 71.1341
13.5 | 1.4426 | 0.02105 | -0.0209 | 68.5321
14 | 1.4687 | 0.02261 | -0.0178 | 64.958
14.5 | 1.4971 | 0.02407 | -0.0152 | 62.1978
15 | 1.5255 | 0.02558 | -0.0128 | 59.6364
15.5 | 1.5503 | 0.02735 | -0.0102 | 56.6837
16 | 1.5724 | 0.02941 | -0.0075 | 53.4648
16.5 | 1.5922 | 0.0317 | -0.0047 | 50.2271
17 | 1.6138 | 0.03394 | -0.0025 | 47.5486
17.5 | 1.6269 | 0.03698 | 0.0002 | 43.9941
18 | 1.6356 | 0.04052 | 0.0029 | 40.3653
18.5 | 1.6504 | 0.04371 | 0.0046 | 37.758
19 | 1.6582 | 0.04772 | 0.0064 | 34.7485
19.5 | 1.6653 | 0.05198 | 0.0076 | 32.0373
20 | 1.6654 | 0.05726 | 0.0085 | 29.0849

## 85. Re 6M Mach 0.25 (1)
BIGFOIL.COM POLAR EXPORT
NACA67-512 a=0.6
NACA67-512 a=0.6 |  |  |  | Cl Max: | 1.3 | at alpha= | 9.5 | deg
JavaFoil+Calcfoil stall+Eppler ext transition |  |  |  | L/D Max: | 185.189 | at alpha= | 1 | deg
Re: | 6000000 |  |  | Cd Min: | 0.00302 | at alpha= | 1 | deg
Mach: | 0.25 |  |  | Cl=0 at alpha= | -3.5082 | deg
|  |  |  | @ Cl=0.1, Cd= | 0.0060345
|  |  |  | @ Cl=0.4, Cd= | 0.0031284
|  |  |  | @ Cl=0.6, Cd= | 0.11004
alpha (deg) | Cl | Cd | Cm | Cl/Cd
-15.5 | -0.07 | 0.12928 | -0.025 | -0.539
-15 | -0.182 | 0.12363 | -0.026 | -1.473
-14.5 | -0.245 | 0.11354 | -0.026 | -2.159
-14 | -0.298 | 0.10758 | -0.027 | -2.771
-13.5 | -0.345 | 0.0979 | -0.028 | -3.526
-13 | -0.384 | 0.08983 | -0.028 | -4.271
-12.5 | -0.413 | 0.08351 | -0.029 | -4.941
-12 | -0.436 | 0.07926 | -0.029 | -5.497
-11.5 | -0.453 | 0.07504 | -0.03 | -6.033
-11 | -0.463 | 0.06963 | -0.031 | -6.657
-10.5 | -0.467 | 0.06578 | -0.031 | -7.1
-10 | -0.462 | 0.06138 | -0.032 | -7.53
-9.5 | -0.45 | 0.05686 | -0.034 | -7.909
-9 | -0.432 | 0.05286 | -0.036 | -8.171
-8.5 | -0.41 | 0.04857 | -0.038 | -8.44
-8 | -0.392 | 0.03807 | -0.047 | -10.288
-7.5 | -0.431 | 0.00816 | -0.069 | -52.812
-7 | -0.387 | 0.00781 | -0.07 | -49.527
-6.5 | -0.339 | 0.00759 | -0.071 | -44.694
-6 | -0.288 | 0.00734 | -0.072 | -39.249
-5.5 | -0.234 | 0.00711 | -0.073 | -32.92
-5 | -0.178 | 0.00685 | -0.074 | -25.925
-4.5 | -0.12 | 0.00671 | -0.075 | -17.81
-4 | -0.06 | 0.00644 | -0.076 | -9.303
-3.5 | 0.001 | 0.00638 | -0.077 | 0.122
-3 | 0.062 | 0.0062 | -0.078 | 10.04
-2.5 | 0.124 | 0.00593 | -0.079 | 20.945
-2 | 0.186 | 0.00579 | -0.08 | 32.223
-1.5 | 0.249 | 0.00567 | -0.081 | 43.876
-1 | 0.311 | 0.00558 | -0.082 | 55.765
-0.5 | 0.374 | 0.00312 | -0.083 | 119.86
0 | 0.436 | 0.00314 | -0.084 | 138.914
0.5 | 0.497 | 0.0032 | -0.085 | 155.646
1 | 0.559 | 0.00302 | -0.086 | 185.189
1.5 | 0.621 | 0.00372 | -0.087 | 166.642
2 | 0.682 | 0.00383 | -0.088 | 177.896
2.5 | 0.739 | 0.00462 | -0.089 | 159.977
3 | 0.798 | 0.00534 | -0.09 | 149.243
3.5 | 0.856 | 0.00603 | -0.091 | 141.86
4 | 0.913 | 0.00704 | -0.091 | 129.712
4.5 | 0.969 | 0.00798 | -0.092 | 121.418
5 | 1.022 | 0.00999 | -0.093 | 102.377
5.5 | 1.075 | 0.0104 | -0.094 | 103.323
6 | 1.125 | 0.0109 | -0.095 | 103.166
6.5 | 1.169 | 0.01156 | -0.096 | 101.126
7 | 1.208 | 0.0121 | -0.097 | 99.849
7.5 | 1.241 | 0.01269 | -0.098 | 97.779
8 | 1.268 | 0.0133 | -0.099 | 95.325
8.5 | 1.287 | 0.014 | -0.1 | 91.975
9 | 1.298 | 0.01482 | -0.101 | 87.597
9.5 | 1.3 | 0.01567 | -0.101 | 82.953
10 | 1.288 | 0.01658 | -0.102 | 77.681
10.5 | 1.256 | 0.01761 | -0.103 | 71.327
11 | 1.211 | 0.01874 | -0.104 | 64.584
11.5 | 1.151 | 0.01995 | -0.105 | 57.686
12 | 1.075 | 0.0221 | -0.105 | 48.645
12.5 | 0.846 | 0.07469 | -0.071 | 11.326
13 | 0.757 | 0.08822 | -0.06 | 8.581
13.5 | 0.673 | 0.09603 | -0.057 | 7.012
14 | 0.586 | 0.10332 | -0.057 | 5.676
14.5 | 0.494 | 0.11004 | -0.057 | 4.493

## 86. Re 6M Mach 0.25 (2)
BIGFOIL.COM POLAR EXPORT
NACA67-512 a=0.6
NACA67-512 a=0.6 |  |  |  | Cl Max: | 1.5573 | at alpha= | 17 | deg
XFOIL ncrit=9 |  |  |  | L/D Max: | 201.605 | at alpha= | 2 | deg
Re: | 6000000 |  |  | Cd Min: | 0.16349 | at alpha= | -17 | deg
Mach: | 0.25 |  |  | Cl=0 at alpha= | -3.8217 | deg
|  |  |  | @ Cl=0.1, Cd= | 0.0053304
|  |  |  | @ Cl=0.4, Cd= | 0.0045134
|  |  |  | @ Cl=0.6, Cd= | 0.0030216
alpha (deg) | Cl | Cd | Cm | Cl/Cd
-17 | -0.3651 | 0.16349 | -0.0652 | -2.2332
-16.5 | -0.3449 | 0.15812 | -0.069 | -2.1813
-16 | -0.3323 | 0.15043 | -0.0732 | -2.209
-15 | -0.3113 | 0.13457 | -0.0814 | -2.3133
-14.5 | -0.297 | 0.12805 | -0.0851 | -2.3194
-13 | -0.5698 | 0.05658 | -0.1247 | -10.0707
-12.5 | -0.7777 | 0.03324 | -0.1217 | -23.3965
-12 | -0.8563 | 0.0209 | -0.11 | -40.9713
-11.5 | -0.8224 | 0.01851 | -0.1063 | -44.43
-11 | -0.7824 | 0.01653 | -0.1033 | -47.3321
-10.5 | -0.7425 | 0.01439 | -0.1001 | -51.5983
-10 | -0.6901 | 0.0134 | -0.0985 | -51.5
-9.5 | -0.642 | 0.01183 | -0.0964 | -54.2688
-9 | -0.5903 | 0.01062 | -0.0949 | -55.5838
-8.5 | -0.5357 | 0.00976 | -0.0938 | -54.8873
-8 | -0.4802 | 0.00902 | -0.0929 | -53.2373
-7.5 | -0.4254 | 0.00823 | -0.092 | -51.6889
-7 | -0.3694 | 0.00761 | -0.0914 | -48.5414
-6.5 | -0.3116 | 0.00719 | -0.0911 | -43.338
-6 | -0.2535 | 0.00683 | -0.091 | -37.1157
-5.5 | -0.1953 | 0.0065 | -0.091 | -30.0462
-5 | -0.1369 | 0.00623 | -0.0912 | -21.9743
-4.5 | -0.0789 | 0.00596 | -0.0913 | -13.2383
-4 | -0.021 | 0.00574 | -0.0914 | -3.6585
-3.5 | 0.0379 | 0.00553 | -0.0918 | 6.8535
-3 | 0.0967 | 0.00534 | -0.0923 | 18.1086
-2.5 | 0.1554 | 0.00517 | -0.0928 | 30.058
-2 | 0.2142 | 0.00505 | -0.0933 | 42.4158
-1.5 | 0.2729 | 0.00494 | -0.0939 | 55.2429
-1 | 0.3318 | 0.00478 | -0.0945 | 69.4142
-0.5 | 0.3884 | 0.00458 | -0.0947 | 84.8035
0 | 0.4441 | 0.00426 | -0.0948 | 104.2488
1 | 0.5494 | 0.0034 | -0.094 | 161.5882
1.5 | 0.5996 | 0.00302 | -0.093 | 198.543
2 | 0.6532 | 0.00324 | -0.0925 | 201.6049
2.5 | 0.6849 | 0.00419 | -0.0875 | 163.4606
3 | 0.7054 | 0.0052 | -0.0803 | 135.6538
3.5 | 0.725 | 0.00581 | -0.0726 | 124.7849
4 | 0.7414 | 0.00666 | -0.0646 | 111.3213
4.5 | 0.7675 | 0.00744 | -0.0589 | 103.1586
5 | 0.7913 | 0.00841 | -0.0529 | 94.0904
5.5 | 0.8258 | 0.00912 | -0.049 | 90.5482
6 | 0.8647 | 0.00973 | -0.0459 | 88.8695
6.5 | 0.9047 | 0.01031 | -0.0431 | 87.7498
7 | 0.9471 | 0.01081 | -0.0407 | 87.6133
7.5 | 0.9869 | 0.01144 | -0.0379 | 86.2675
8 | 1.0255 | 0.01207 | -0.0349 | 84.9627
9 | 1.139 | 0.01364 | -0.037 | 83.5044
9.5 | 1.2023 | 0.01462 | -0.0397 | 82.2367
10 | 1.2229 | 0.01539 | -0.0329 | 79.4607
10.5 | 1.2574 | 0.01644 | -0.0295 | 76.4842
11 | 1.2953 | 0.01738 | -0.0267 | 74.5282
11.5 | 1.3287 | 0.01858 | -0.0233 | 71.5124
12 | 1.3629 | 0.0198 | -0.0201 | 68.8333
12.5 | 1.3953 | 0.02117 | -0.0168 | 65.9093
13 | 1.4226 | 0.02289 | -0.013 | 62.1494
13.5 | 1.4549 | 0.0244 | -0.0099 | 59.627
14 | 1.4789 | 0.0265 | -0.006 | 55.8075
14.5 | 1.5056 | 0.0285 | -0.0027 | 52.8281
15 | 1.527 | 0.031 | 0.0009 | 49.2581
15.5 | 1.5449 | 0.03385 | 0.0045 | 45.6396
16 | 1.5436 | 0.03843 | 0.0091 | 40.1665
16.5 | 1.5556 | 0.0422 | 0.012 | 36.8626
17 | 1.5573 | 0.04715 | 0.0148 | 33.0286
17.5 | 1.5404 | 0.05427 | 0.0171 | 28.384
18 | 1.5268 | 0.06176 | 0.0179 | 24.7215
18.5 | 1.5057 | 0.07082 | 0.0171 | 21.2609
19 | 1.4663 | 0.0833 | 0.0136 | 17.6026
19.5 | 1.4384 | 0.09537 | 0.0084 | 15.0823
20 | 1.3919 | 0.11151 | -0.0004 | 12.4823

## 87. Re 6M Mach 0.50 (1)
BIGFOIL.COM POLAR EXPORT
NACA67-512 a=0.6
NACA67-512 a=0.6 |  |  |  | Cl Max: | 1.27 | at alpha= | 20 | deg
JavaFoil+Calcfoil stall+Eppler ext transition |  |  |  | L/D Max: | 183.233 | at alpha= | 2 | deg
Re: | 6000000 |  |  | Cd Min: | 0.00367 | at alpha= | 0 | deg
Mach: | 0.5 |  |  | Cl=0 at alpha= | -3.5075 | deg
|  |  |  | @ Cl=0.1, Cd= | 0.0059968
|  |  |  | @ Cl=0.4, Cd= | 0.0046271
|  |  |  | @ Cl=0.6, Cd= | 0.0038379
alpha (deg) | Cl | Cd | Cm | Cl/Cd
-20 | -0.904 | 0.15521 | -0.031 | -5.823
-19.5 | -0.875 | 0.15206 | -0.03 | -5.756
-19 | -0.847 | 0.14467 | -0.03 | -5.856
-18.5 | -0.82 | 0.13999 | -0.03 | -5.86
-18 | -0.794 | 0.13558 | -0.031 | -5.854
-17.5 | -0.767 | 0.13135 | -0.031 | -5.838
-17 | -0.74 | 0.13146 | -0.032 | -5.631
-16.5 | -0.713 | 0.1262 | -0.032 | -5.647
-16 | -0.684 | 0.12043 | -0.031 | -5.681
-15.5 | -0.657 | 0.11719 | -0.032 | -5.609
-15 | -0.63 | 0.10253 | -0.033 | -6.149
-14.5 | -0.604 | 0.09498 | -0.034 | -6.358
-14 | -0.577 | 0.09043 | -0.034 | -6.375
-13.5 | -0.549 | 0.10062 | -0.034 | -5.453
-13 | -0.521 | 0.09282 | -0.034 | -5.614
-12.5 | -0.494 | 0.08325 | -0.034 | -5.936
-12 | -0.467 | 0.07779 | -0.035 | -6.004
-11.5 | -0.44 | 0.07205 | -0.036 | -6.106
-11 | -0.413 | 0.06673 | -0.037 | -6.184
-10.5 | -0.386 | 0.06232 | -0.039 | -6.193
-10 | -0.356 | 0.07184 | -0.034 | -4.961
-9.5 | -0.329 | 0.06355 | -0.035 | -5.18
-9 | -0.302 | 0.05754 | -0.037 | -5.249
-8.5 | -0.275 | 0.05255 | -0.038 | -5.232
-8 | -0.248 | 0.04849 | -0.04 | -5.11
-7.5 | -0.219 | 0.05376 | -0.035 | -4.075
-7 | -0.192 | 0.04756 | -0.037 | -4.035
-6.5 | -0.165 | 0.04155 | -0.042 | -3.974
-6 | -0.211 | 0.03929 | -0.043 | -5.372
-5.5 | -0.192 | 0.03524 | -0.048 | -5.458
-5 | -0.187 | 0.00713 | -0.083 | -26.257
-4.5 | -0.129 | 0.00669 | -0.084 | -19.306
-4 | -0.066 | 0.00628 | -0.085 | -10.449
-3.5 | 0.001 | 0.00635 | -0.086 | 0.135
-3 | 0.069 | 0.00619 | -0.087 | 11.163
-2.5 | 0.138 | 0.00576 | -0.088 | 23.994
-2 | 0.208 | 0.00613 | -0.089 | 33.914
-1.5 | 0.278 | 0.00599 | -0.09 | 46.385
-1 | 0.348 | 0.00589 | -0.091 | 59.041
-0.5 | 0.418 | 0.00419 | -0.092 | 99.908
0 | 0.485 | 0.00367 | -0.094 | 132.087
0.5 | 0.554 | 0.00375 | -0.095 | 147.73
1 | 0.622 | 0.00388 | -0.096 | 160.416
1.5 | 0.691 | 0.00401 | -0.097 | 172.151
2 | 0.759 | 0.00414 | -0.098 | 183.233
2.5 | 0.821 | 0.00519 | -0.099 | 158.287
3 | 0.886 | 0.00627 | -0.1 | 141.397
3.5 | 0.95 | 0.0071 | -0.101 | 133.892
4 | 1.012 | 0.00843 | -0.102 | 120.07
4.5 | 1.07 | 0.01113 | -0.103 | 96.201
5 | 1.126 | 0.01171 | -0.104 | 96.147
5.5 | 1.176 | 0.01241 | -0.105 | 94.748
6 | 1.217 | 0.01329 | -0.106 | 91.558
6.5 | 1.237 | 0.01418 | -0.107 | 87.249
7 | 1.224 | 0.01521 | -0.108 | 80.434
7.5 | 1.128 | 0.01655 | -0.109 | 68.138
8 | 0.622 | 0.05773 | -0.042 | 10.783
8.5 | 0.79 | 0.01864 | -0.111 | 42.404
9 | 0.681 | 0.05983 | -0.059 | 11.375
9.5 | 0.853 | 0.02022 | -0.113 | 42.182
10 | 0.747 | 0.05998 | -0.076 | 12.461
10.5 | 0.758 | 0.07542 | -0.057 | 10.05
11 | 0.945 | 0.0228 | -0.115 | 41.469
11.5 | 0.837 | 0.06579 | -0.083 | 12.715
12 | 0.84 | 0.08278 | -0.065 | 10.145
12.5 | 0.865 | 0.09125 | -0.064 | 9.48
13 | 0.891 | 0.09353 | -0.064 | 9.523
13.5 | 0.917 | 0.09802 | -0.064 | 9.351
14 | 0.944 | 0.10304 | -0.067 | 9.163
14.5 | 0.976 | 0.10736 | -0.074 | 9.088
15 | 0.996 | 0.11282 | -0.069 | 8.83
15.5 | 1.022 | 0.1156 | -0.07 | 8.843
16 | 1.051 | 0.1193 | -0.074 | 8.811
16.5 | 1.088 | 0.12211 | -0.083 | 8.908
17 | 1.102 | 0.12709 | -0.076 | 8.673
17.5 | 1.131 | 0.13172 | -0.079 | 8.585
18 | 1.166 | 0.13353 | -0.086 | 8.729
18.5 | 1.205 | 0.13175 | -0.093 | 9.143
19 | 1.208 | 0.14639 | -0.082 | 8.25
19.5 | 1.235 | 0.15203 | -0.084 | 8.125
20 | 1.27 | 0.15193 | -0.09 | 8.361

## 88. Re 6M Mach 0.50 (2)
BIGFOIL.COM POLAR EXPORT
NACA67-512 a=0.6
NACA67-512 a=0.6 |  |  |  | Cl Max: | 1.2537 | at alpha= | 10.5 | deg
XFOIL ncrit=9 |  |  |  | L/D Max: | 220.776 | at alpha= | 2 | deg
Re: | 6000000 |  |  | Cd Min: | 0.22925 | at alpha= | -20 | deg
Mach: | 0.5 |  |  | Cl=0 at alpha= | -3.8874 | deg
|  |  |  | @ Cl=0.1, Cd= | 0.0056578
|  |  |  | @ Cl=0.4, Cd= | 0.0049283
|  |  |  | @ Cl=0.6, Cd= | 0.0038481
alpha (deg) | Cl | Cd | Cm | Cl/Cd
-20 | -0.4629 | 0.22925 | -0.0436 | -2.0192
-19.5 | -0.442 | 0.22147 | -0.0483 | -1.9958
-19 | -0.4188 | 0.21513 | -0.0532 | -1.9467
-18.5 | -0.4022 | 0.20491 | -0.0576 | -1.9628
-18 | -0.3783 | 0.1991 | -0.0623 | -1.9001
-17 | -0.3398 | 0.18255 | -0.0713 | -1.8614
-16.5 | -0.3215 | 0.17414 | -0.0758 | -1.8462
-16 | -0.3032 | 0.16603 | -0.0803 | -1.8262
-15.5 | -0.2857 | 0.15798 | -0.0848 | -1.8085
-15 | -0.2653 | 0.15102 | -0.0891 | -1.7567
-14.5 | -0.247 | 0.1436 | -0.0934 | -1.7201
-14 | -0.2349 | 0.13468 | -0.0978 | -1.7441
-13 | -0.1984 | 0.12098 | -0.1059 | -1.6399
-12.5 | -0.1818 | 0.114 | -0.1099 | -1.5947
-12 | -0.1725 | 0.10562 | -0.1141 | -1.6332
-11.5 | -0.1622 | 0.09803 | -0.1181 | -1.6546
-11 | -0.1524 | 0.09085 | -0.1219 | -1.6775
-10.5 | -0.1431 | 0.08391 | -0.1254 | -1.7054
-10 | -0.136 | 0.07706 | -0.1287 | -1.7649
-9.5 | -0.133 | 0.06998 | -0.1321 | -1.9005
-9 | -0.1376 | 0.06222 | -0.1359 | -2.2115
-8.5 | -0.1515 | 0.0539 | -0.1411 | -2.8108
-8 | -0.1796 | 0.04641 | -0.1434 | -3.8699
-7.5 | -0.2117 | 0.03943 | -0.1391 | -5.369
-7 | -0.2233 | 0.03199 | -0.135 | -6.9803
-6.5 | -0.2295 | 0.02402 | -0.1288 | -9.5545
-6 | -0.2479 | 0.01344 | -0.1191 | -18.4449
-5.5 | -0.2092 | 0.00883 | -0.1142 | -23.692
-5 | -0.1473 | 0.00741 | -0.1117 | -19.8785
-4.5 | -0.0816 | 0.00666 | -0.1101 | -12.2523
-4 | -0.015 | 0.00616 | -0.109 | -2.4351
-3.5 | 0.0516 | 0.00581 | -0.1083 | 8.8812
-3 | 0.1184 | 0.0056 | -0.108 | 21.1429
-2.5 | 0.1854 | 0.00539 | -0.1081 | 34.397
-2 | 0.2523 | 0.0052 | -0.1083 | 48.5192
-1.5 | 0.3187 | 0.00507 | -0.1086 | 62.86
-1 | 0.3847 | 0.00497 | -0.109 | 77.4044
-0.5 | 0.4507 | 0.00479 | -0.1094 | 94.0919
0 | 0.5123 | 0.00453 | -0.1091 | 113.0905
0.5 | 0.5706 | 0.00409 | -0.1082 | 139.511
1 | 0.6265 | 0.00363 | -0.1069 | 172.5895
1.5 | 0.6811 | 0.00316 | -0.1051 | 215.538
2 | 0.7396 | 0.00335 | -0.1037 | 220.7761
2.5 | 0.7672 | 0.0041 | -0.0959 | 187.122
3 | 0.7395 | 0.00541 | -0.0769 | 136.6913
3.5 | 0.7411 | 0.00675 | -0.0648 | 109.7926
4 | 0.7595 | 0.00794 | -0.0563 | 95.6549
4.5 | 0.7779 | 0.00929 | -0.0481 | 83.7352
5.5 | 0.8341 | 0.01177 | -0.0355 | 70.8666
6 | 0.8755 | 0.01268 | -0.0312 | 69.0457
6.5 | 0.9214 | 0.01351 | -0.0276 | 68.2013
7 | 0.968 | 0.01436 | -0.0239 | 67.4095
8 | 1.0753 | 0.01649 | -0.0193 | 65.2092
9 | 1.2183 | 0.0197 | -0.0213 | 61.8426
10.5 | 1.2537 | 0.0283 | 0.0058 | 44.3004
11 | 1.2358 | 0.03402 | 0.0152 | 36.3257
11.5 | 1.208 | 0.04139 | 0.0223 | 29.1858
12 | 1.1699 | 0.05053 | 0.0265 | 23.1526
12.5 | 1.1335 | 0.06068 | 0.0274 | 18.68
13 | 1.0879 | 0.07352 | 0.0243 | 14.7973
13.5 | 1.0512 | 0.08735 | 0.0176 | 12.0343
14 | 1.0234 | 0.10197 | 0.0084 | 10.0363
14.5 | 0.9988 | 0.11777 | -0.0019 | 8.4809
15 | 0.9816 | 0.13251 | -0.0106 | 7.4077
15.5 | 0.9675 | 0.14642 | -0.019 | 6.6077

## 89. Re 7M Mach 0.00 (1)
BIGFOIL.COM POLAR EXPORT
NACA67-512 a=0.6
NACA67-512 a=0.6 |  |  |  | Cl Max: | 1.336 | at alpha= | 10 | deg
JavaFoil+Calcfoil stall+Eppler ext transition |  |  |  | L/D Max: | 185.955 | at alpha= | 1.5 | deg
Re: | 7000000 |  |  | Cd Min: | 0.0031 | at alpha= | 0.5 | deg
Mach: | 0 |  |  | Cl=0 at alpha= | -3.5085 | deg
|  |  |  | @ Cl=0.1, Cd= | 0.0059
|  |  |  | @ Cl=0.4, Cd= | 0.0035633
|  |  |  | @ Cl=0.6, Cd= | 0.003228
alpha (deg) | Cl | Cd | Cm | Cl/Cd
-18 | -0.419 | 0.1464 | -0.024 | -2.86
-17.5 | -0.436 | 0.13993 | -0.024 | -3.118
-17 | -0.454 | 0.13374 | -0.024 | -3.393
-16.5 | -0.471 | 0.12338 | -0.025 | -3.821
-16 | -0.488 | 0.11984 | -0.025 | -4.074
-15.5 | -0.504 | 0.1126 | -0.026 | -4.48
-15 | -0.52 | 0.10519 | -0.027 | -4.941
-14.5 | -0.534 | 0.0977 | -0.028 | -5.461
-14 | -0.545 | 0.09285 | -0.028 | -5.871
-13.5 | -0.554 | 0.0874 | -0.029 | -6.342
-13 | -0.559 | 0.08228 | -0.03 | -6.795
-12.5 | -0.558 | 0.07733 | -0.03 | -7.221
-12 | -0.554 | 0.07419 | -0.03 | -7.469
-11.5 | -0.547 | 0.0692 | -0.031 | -7.905
-11 | -0.537 | 0.0649 | -0.033 | -8.269
-10.5 | -0.523 | 0.06015 | -0.034 | -8.695
-10 | -0.505 | 0.05527 | -0.037 | -9.131
-9.5 | -0.484 | 0.04931 | -0.04 | -9.808
-9 | -0.54 | 0.00969 | -0.062 | -55.763
-8.5 | -0.517 | 0.00824 | -0.065 | -62.766
-8 | -0.476 | 0.00796 | -0.066 | -59.77
-7.5 | -0.432 | 0.00762 | -0.067 | -56.616
-7 | -0.385 | 0.00738 | -0.068 | -52.108
-6.5 | -0.335 | 0.00714 | -0.069 | -46.897
-6 | -0.283 | 0.0069 | -0.07 | -40.974
-5.5 | -0.229 | 0.00676 | -0.071 | -33.862
-5 | -0.173 | 0.00655 | -0.072 | -26.442
-4.5 | -0.116 | 0.00641 | -0.073 | -18.152
-4 | -0.058 | 0.00623 | -0.074 | -9.342
-3.5 | 0.001 | 0.00611 | -0.075 | 0.124
-3 | 0.06 | 0.00598 | -0.076 | 10.094
-2.5 | 0.12 | 0.00586 | -0.077 | 20.545
-2 | 0.181 | 0.00558 | -0.078 | 32.399
-1.5 | 0.241 | 0.00544 | -0.078 | 44.282
-1 | 0.301 | 0.00536 | -0.079 | 56.249
-0.5 | 0.362 | 0.00407 | -0.08 | 88.948
0 | 0.422 | 0.00327 | -0.081 | 129.087
0.5 | 0.482 | 0.0031 | -0.082 | 155.365
1 | 0.542 | 0.00317 | -0.083 | 170.898
1.5 | 0.602 | 0.00323 | -0.084 | 185.955
2 | 0.66 | 0.00434 | -0.085 | 151.969
2.5 | 0.716 | 0.00488 | -0.086 | 146.834
3 | 0.773 | 0.00551 | -0.087 | 140.499
3.5 | 0.83 | 0.00616 | -0.088 | 134.701
4 | 0.886 | 0.0069 | -0.089 | 128.369
4.5 | 0.941 | 0.00774 | -0.09 | 121.533
5 | 0.994 | 0.00932 | -0.09 | 106.599
5.5 | 1.046 | 0.0097 | -0.091 | 107.833
6 | 1.096 | 0.01013 | -0.092 | 108.124
6.5 | 1.141 | 0.0107 | -0.093 | 106.668
7 | 1.183 | 0.01115 | -0.094 | 106.127
7.5 | 1.221 | 0.01164 | -0.095 | 104.902
8 | 1.255 | 0.01216 | -0.096 | 103.207
8.5 | 1.284 | 0.01273 | -0.097 | 100.887
9 | 1.307 | 0.01338 | -0.098 | 97.709
9.5 | 1.325 | 0.01408 | -0.098 | 94.135
10 | 1.336 | 0.01476 | -0.099 | 90.501
10.5 | 1.334 | 0.0155 | -0.1 | 86.019
11 | 1.325 | 0.01631 | -0.101 | 81.236
11.5 | 1.308 | 0.01717 | -0.102 | 76.201
12 | 1.285 | 0.01807 | -0.103 | 71.143
12.5 | 1.256 | 0.01916 | -0.103 | 65.551
13 | 1.221 | 0.02044 | -0.104 | 59.714
13.5 | 1.182 | 0.02149 | -0.105 | 54.987
14 | 1.136 | 0.02347 | -0.105 | 48.422
14.5 | 1.08 | 0.02803 | -0.104 | 38.516
15 | 1.037 | 0.0285 | -0.105 | 36.392

## 90. Re 7M Mach 0.00 (2)
BIGFOIL.COM POLAR EXPORT
NACA67-512 a=0.6
NACA67-512 a=0.6 |  |  |  | Cl Max: | 1.7045 | at alpha= | 20 | deg
XFOIL ncrit=9 |  |  |  | L/D Max: | 193.01 | at alpha= | 1.5 | deg
Re: | 7000000 |  |  | Cd Min: | 0.05054 | at alpha= | 20 | deg
Mach: | 0 |  |  | Cl=0 at alpha= | -3.7991 | deg
|  |  |  | @ Cl=0.1, Cd= | 0.0050851
|  |  |  | @ Cl=0.4, Cd= | 0.0042937
|  |  |  | @ Cl=0.6, Cd= | 0.0032444
alpha (deg) | Cl | Cd | Cm | Cl/Cd
-20 | -1.3063 | 0.03449 | -0.1276 | -37.8747
-19.5 | -1.3281 | 0.02979 | -0.1249 | -44.5821
-19 | -1.3364 | 0.02663 | -0.1208 | -50.184
-18.5 | -1.3267 | 0.0247 | -0.117 | -53.7126
-18 | -1.3217 | 0.02266 | -0.1118 | -58.3274
-17.5 | -1.302 | 0.02146 | -0.1078 | -60.671
-17 | -1.2862 | 0.02018 | -0.1026 | -63.7364
-16.5 | -1.2619 | 0.01931 | -0.0983 | -65.3496
-16 | -1.2284 | 0.0183 | -0.0957 | -67.1257
-15.5 | -1.1896 | 0.01749 | -0.0938 | -68.016
-15 | -1.1484 | 0.01676 | -0.0923 | -68.5203
-14.5 | -1.1071 | 0.0159 | -0.0908 | -69.6289
-14 | -1.0618 | 0.01528 | -0.0898 | -69.4895
-13.5 | -1.0224 | 0.01397 | -0.0879 | -73.1854
-13 | -0.9794 | 0.01286 | -0.0865 | -76.1586
-12.5 | -0.9332 | 0.01199 | -0.0856 | -77.8315
-12 | -0.8852 | 0.01123 | -0.0848 | -78.8246
-11.5 | -0.8349 | 0.01069 | -0.0845 | -78.101
-11 | -0.7841 | 0.01017 | -0.0842 | -77.0993
-10.5 | -0.7323 | 0.00965 | -0.084 | -75.886
-10 | -0.6791 | 0.00929 | -0.0841 | -73.1001
-9.5 | -0.6262 | 0.00884 | -0.084 | -70.8371
-9 | -0.5726 | 0.00845 | -0.0841 | -67.7633
-8.5 | -0.5183 | 0.00815 | -0.0844 | -63.5951
-8 | -0.4641 | 0.00782 | -0.0845 | -59.3478
-7.5 | -0.4114 | 0.00728 | -0.0844 | -56.511
-7 | -0.3568 | 0.00692 | -0.0846 | -51.5607
-6.5 | -0.3017 | 0.0066 | -0.0849 | -45.7121
-6 | -0.2462 | 0.00633 | -0.0853 | -38.8942
-5.5 | -0.1904 | 0.00609 | -0.0857 | -31.2644
-5 | -0.1344 | 0.00589 | -0.0861 | -22.8183
-4.5 | -0.0788 | 0.00566 | -0.0865 | -13.9223
-4 | -0.0227 | 0.00547 | -0.087 | -4.1499
-3.5 | 0.0338 | 0.00527 | -0.0875 | 6.4137
-3 | 0.0906 | 0.00511 | -0.0882 | 17.7299
-2.5 | 0.1472 | 0.00496 | -0.0888 | 29.6774
-2 | 0.2038 | 0.00486 | -0.0893 | 41.9342
-1.5 | 0.2608 | 0.00474 | -0.09 | 55.0211
-1 | 0.3172 | 0.00462 | -0.0906 | 68.658
-0.5 | 0.3726 | 0.00441 | -0.0909 | 84.4898
0 | 0.4268 | 0.00418 | -0.0911 | 102.1053
0.5 | 0.4792 | 0.00386 | -0.091 | 124.1451
1 | 0.5314 | 0.00358 | -0.0909 | 148.4358
1.5 | 0.5771 | 0.00299 | -0.0895 | 193.01
2 | 0.623 | 0.0035 | -0.088 | 178
2.5 | 0.6534 | 0.00451 | -0.0833 | 144.878
3 | 0.6859 | 0.00526 | -0.079 | 130.3992
3.5 | 0.7214 | 0.0058 | -0.0753 | 124.3793
4 | 0.742 | 0.00641 | -0.0684 | 115.7566
4.5 | 0.7667 | 0.0071 | -0.0626 | 107.9859
5 | 0.7958 | 0.00781 | -0.0579 | 101.895
5.5 | 0.8304 | 0.0084 | -0.0544 | 98.8571
6 | 0.8691 | 0.00889 | -0.0518 | 97.7615
6.5 | 0.9098 | 0.00934 | -0.0496 | 97.409
7 | 0.9504 | 0.00977 | -0.0474 | 97.2774
7.5 | 0.9902 | 0.01028 | -0.0452 | 96.323
8 | 1.0276 | 0.01084 | -0.0425 | 94.797
8.5 | 1.0661 | 0.01136 | -0.0402 | 93.8468
9.5 | 1.1669 | 0.01274 | -0.0413 | 91.5934
10 | 1.2294 | 0.01347 | -0.0447 | 91.2695
11.5 | 1.3206 | 0.01581 | -0.0341 | 83.5294
12 | 1.3543 | 0.01672 | -0.0316 | 80.9988
12.5 | 1.3857 | 0.01779 | -0.029 | 77.8921
13 | 1.4188 | 0.01878 | -0.0266 | 75.5485
13.5 | 1.4505 | 0.01988 | -0.0243 | 72.9628
14 | 1.4762 | 0.02137 | -0.0212 | 69.0781
14.5 | 1.5067 | 0.02259 | -0.0189 | 66.6977
15 | 1.5346 | 0.02402 | -0.0165 | 63.8884
15.5 | 1.5613 | 0.02556 | -0.0141 | 61.0837
16 | 1.5847 | 0.02737 | -0.0115 | 57.8992
16.5 | 1.6044 | 0.02952 | -0.0087 | 54.3496
17 | 1.6281 | 0.03142 | -0.0066 | 51.8173
17.5 | 1.6427 | 0.03412 | -0.0038 | 48.1448
18 | 1.6564 | 0.03701 | -0.0013 | 44.7555
18.5 | 1.6748 | 0.03961 | 0.0004 | 42.2823
19 | 1.6865 | 0.04292 | 0.0023 | 39.294
19.5 | 1.6986 | 0.04636 | 0.0038 | 36.6393
20 | 1.7045 | 0.05054 | 0.0051 | 33.7258

## 91. Re 7M Mach 0.10 (1)
BIGFOIL.COM POLAR EXPORT
NACA67-512 a=0.6
NACA67-512 a=0.6 |  |  |  | Cl Max: | 1.331 | at alpha= | 10 | deg
JavaFoil+Calcfoil stall+Eppler ext transition |  |  |  | L/D Max: | 185.618 | at alpha= | 1.5 | deg
Re: | 7000000 |  |  | Cd Min: | 0.00312 | at alpha= | 0.5 | deg
Mach: | 0.1 |  |  | Cl=0 at alpha= | -3.5085 | deg
|  |  |  | @ Cl=0.1, Cd= | 0.005902
|  |  |  | @ Cl=0.4, Cd= | 0.00361
|  |  |  | @ Cl=0.6, Cd= | 0.0032552
alpha (deg) | Cl | Cd | Cm | Cl/Cd
-17.5 | -0.391 | 0.14265 | -0.024 | -2.742
-17 | -0.411 | 0.1349 | -0.024 | -3.048
-16.5 | -0.431 | 0.12603 | -0.025 | -3.423
-16 | -0.451 | 0.1213 | -0.025 | -3.719
-15.5 | -0.47 | 0.11533 | -0.026 | -4.079
-15 | -0.489 | 0.10573 | -0.027 | -4.624
-14.5 | -0.506 | 0.10015 | -0.027 | -5.051
-14 | -0.521 | 0.0935 | -0.028 | -5.572
-13.5 | -0.533 | 0.0883 | -0.029 | -6.042
-13 | -0.541 | 0.08348 | -0.029 | -6.483
-12.5 | -0.543 | 0.07897 | -0.03 | -6.881
-12 | -0.542 | 0.07511 | -0.03 | -7.213
-11.5 | -0.537 | 0.07016 | -0.031 | -7.658
-11 | -0.529 | 0.06572 | -0.032 | -8.047
-10.5 | -0.517 | 0.06081 | -0.034 | -8.504
-10 | -0.5 | 0.05632 | -0.036 | -8.873
-9.5 | -0.479 | 0.05115 | -0.039 | -9.361
-9 | -0.461 | 0.04126 | -0.045 | -11.18
-8.5 | -0.516 | 0.00739 | -0.065 | -69.77
-8 | -0.476 | 0.00803 | -0.066 | -59.225
-7.5 | -0.432 | 0.00773 | -0.067 | -55.859
-7 | -0.385 | 0.00739 | -0.068 | -52.111
-6.5 | -0.336 | 0.0072 | -0.069 | -46.597
-6 | -0.284 | 0.00697 | -0.07 | -40.737
-5.5 | -0.23 | 0.00676 | -0.071 | -33.975
-5 | -0.174 | 0.00661 | -0.072 | -26.341
-4.5 | -0.117 | 0.00644 | -0.073 | -18.152
-4 | -0.058 | 0.00633 | -0.074 | -9.241
-3.5 | 0.001 | 0.00611 | -0.075 | 0.124
-3 | 0.061 | 0.00598 | -0.076 | 10.144
-2.5 | 0.121 | 0.00586 | -0.077 | 20.637
-2 | 0.182 | 0.00557 | -0.078 | 32.613
-1.5 | 0.242 | 0.00552 | -0.079 | 43.84
-1 | 0.303 | 0.00538 | -0.08 | 56.309
-0.5 | 0.364 | 0.00412 | -0.081 | 88.377
0 | 0.424 | 0.00327 | -0.082 | 129.885
0.5 | 0.484 | 0.00312 | -0.083 | 155.425
1 | 0.545 | 0.00319 | -0.084 | 170.897
1.5 | 0.604 | 0.00326 | -0.085 | 185.618
2 | 0.663 | 0.00435 | -0.086 | 152.409
2.5 | 0.719 | 0.00491 | -0.086 | 146.562
3 | 0.777 | 0.00555 | -0.087 | 140.113
3.5 | 0.834 | 0.00621 | -0.088 | 134.235
4 | 0.89 | 0.00694 | -0.089 | 128.347
4.5 | 0.945 | 0.00783 | -0.09 | 120.666
5 | 0.998 | 0.00939 | -0.091 | 106.258
5.5 | 1.05 | 0.00977 | -0.092 | 107.472
6 | 1.1 | 0.01022 | -0.093 | 107.634
6.5 | 1.146 | 0.01078 | -0.094 | 106.284
7 | 1.187 | 0.01124 | -0.095 | 105.622
7.5 | 1.225 | 0.01175 | -0.095 | 104.242
8 | 1.258 | 0.01231 | -0.096 | 102.194
8.5 | 1.286 | 0.01286 | -0.097 | 99.997
9 | 1.308 | 0.01351 | -0.098 | 96.754
9.5 | 1.324 | 0.01425 | -0.099 | 92.888
10 | 1.331 | 0.01499 | -0.1 | 88.808
10.5 | 1.326 | 0.01576 | -0.101 | 84.124
11 | 1.313 | 0.0166 | -0.101 | 79.107
11.5 | 1.292 | 0.01751 | -0.102 | 73.781
12 | 1.264 | 0.0184 | -0.103 | 68.713
12.5 | 1.229 | 0.01953 | -0.104 | 62.933
13 | 1.188 | 0.02098 | -0.104 | 56.611
13.5 | 1.143 | 0.02218 | -0.105 | 51.543
14 | 1.085 | 0.02586 | -0.104 | 41.939
14.5 | 0.891 | 0.08871 | -0.072 | 10.042
15 | 0.846 | 0.09466 | -0.072 | 8.94

## 92. Re 7M Mach 0.10 (2)
BIGFOIL.COM POLAR EXPORT
NACA67-512 a=0.6
NACA67-512 a=0.6 |  |  |  | Cl Max: | 1.6915 | at alpha= | 20 | deg
XFOIL ncrit=9 |  |  |  | L/D Max: | 193.5 | at alpha= | 1.5 | deg
Re: | 7000000 |  |  | Cd Min: | 0.05429 | at alpha= | 20 | deg
Mach: | 0.1 |  |  | Cl=0 at alpha= | -3.8014 | deg
|  |  |  | @ Cl=0.1, Cd= | 0.0050973
|  |  |  | @ Cl=0.4, Cd= | 0.0043147
|  |  |  | @ Cl=0.6, Cd= | 0.0033869
alpha (deg) | Cl | Cd | Cm | Cl/Cd
-19 | -1.2428 | 0.03427 | -0.1312 | -36.265
-18.5 | -1.2689 | 0.02942 | -0.1278 | -43.1305
-18 | -1.2813 | 0.02607 | -0.1226 | -49.1484
-17.5 | -1.2726 | 0.02411 | -0.1179 | -52.7831
-17 | -1.2642 | 0.02225 | -0.1124 | -56.818
-16.5 | -1.2464 | 0.02102 | -0.1072 | -59.2959
-16 | -1.2255 | 0.0198 | -0.1021 | -61.8939
-15.5 | -1.1901 | 0.0188 | -0.0995 | -63.3032
-15 | -1.1509 | 0.0179 | -0.0973 | -64.2961
-14.5 | -1.1113 | 0.01688 | -0.0951 | -65.8353
-14 | -1.0665 | 0.01616 | -0.0937 | -65.9963
-13.5 | -1.0225 | 0.01525 | -0.0922 | -67.0492
-13 | -0.9834 | 0.01372 | -0.09 | -71.6764
-12.5 | -0.9391 | 0.01258 | -0.0885 | -74.6502
-12 | -0.8916 | 0.01168 | -0.0873 | -76.3356
-11.5 | -0.8411 | 0.01107 | -0.0867 | -75.9801
-11 | -0.7898 | 0.01049 | -0.0862 | -75.2908
-10.5 | -0.7378 | 0.00991 | -0.0858 | -74.4501
-10 | -0.684 | 0.00951 | -0.0857 | -71.9243
-9.5 | -0.6308 | 0.009 | -0.0855 | -70.0889
-9 | -0.5769 | 0.00857 | -0.0854 | -67.3162
-8.5 | -0.5221 | 0.00824 | -0.0855 | -63.3617
-8 | -0.4674 | 0.00789 | -0.0856 | -59.2395
-7.5 | -0.4141 | 0.00736 | -0.0854 | -56.2636
-7 | -0.3591 | 0.00697 | -0.0855 | -51.5208
-6.5 | -0.3036 | 0.00664 | -0.0858 | -45.7229
-6 | -0.2476 | 0.00636 | -0.0861 | -38.9308
-5.5 | -0.1915 | 0.00611 | -0.0864 | -31.3421
-5 | -0.1351 | 0.0059 | -0.0868 | -22.8983
-4.5 | -0.0791 | 0.00568 | -0.0872 | -13.9261
-4 | -0.0226 | 0.00548 | -0.0876 | -4.1241
-3.5 | 0.0343 | 0.00528 | -0.0882 | 6.4962
-3 | 0.0914 | 0.00512 | -0.0888 | 17.8516
-2.5 | 0.1483 | 0.00497 | -0.0893 | 29.839
-2 | 0.2053 | 0.00487 | -0.0899 | 42.1561
-1.5 | 0.2627 | 0.00474 | -0.0906 | 55.4219
-1 | 0.3194 | 0.00463 | -0.0911 | 68.9849
-0.5 | 0.3751 | 0.00442 | -0.0915 | 84.8643
0 | 0.4295 | 0.00419 | -0.0917 | 102.506
0.5 | 0.4822 | 0.00386 | -0.0916 | 124.9223
1 | 0.5347 | 0.00358 | -0.0915 | 149.3575
1.5 | 0.5805 | 0.003 | -0.0901 | 193.5
2.5 | 0.6566 | 0.00451 | -0.0837 | 145.5876
3 | 0.6881 | 0.00527 | -0.0791 | 130.5693
3.5 | 0.7225 | 0.00581 | -0.0751 | 124.3546
4 | 0.7415 | 0.00644 | -0.0677 | 115.1398
4.5 | 0.7668 | 0.00714 | -0.0621 | 107.395
5 | 0.7956 | 0.00788 | -0.0572 | 100.9645
5.5 | 0.8306 | 0.00847 | -0.0537 | 98.0638
6 | 0.8695 | 0.00897 | -0.0511 | 96.9342
6.5 | 0.9101 | 0.00944 | -0.0488 | 96.4089
7 | 0.9512 | 0.00988 | -0.0466 | 96.2753
7.5 | 0.9908 | 0.0104 | -0.0442 | 95.2692
8 | 1.029 | 0.01097 | -0.0417 | 93.8013
8.5 | 1.067 | 0.01152 | -0.0391 | 92.6215
9 | 1.1096 | 0.01212 | -0.0377 | 91.5512
9.5 | 1.172 | 0.01292 | -0.0409 | 90.7121
10 | 1.2342 | 0.01371 | -0.0441 | 90.0219
11.5 | 1.3242 | 0.0161 | -0.0328 | 82.2484
12 | 1.3565 | 0.01713 | -0.03 | 79.1886
12.5 | 1.39 | 0.01813 | -0.0275 | 76.6685
13 | 1.4214 | 0.01926 | -0.0248 | 73.8006
13.5 | 1.4539 | 0.02039 | -0.0224 | 71.3046
14 | 1.4793 | 0.02195 | -0.0191 | 67.3941
14.5 | 1.5098 | 0.02324 | -0.0167 | 64.9656
15 | 1.5378 | 0.02474 | -0.0142 | 62.1584
15.5 | 1.5628 | 0.02646 | -0.0115 | 59.0627
16 | 1.5833 | 0.02858 | -0.0085 | 55.3989
16.5 | 1.6042 | 0.03076 | -0.0058 | 52.1521
17 | 1.6264 | 0.0329 | -0.0034 | 49.4347
17.5 | 1.6386 | 0.03595 | -0.0005 | 45.58
18 | 1.6544 | 0.0388 | 0.0017 | 42.6392
18.5 | 1.6713 | 0.04171 | 0.0035 | 40.0695
19 | 1.6798 | 0.04553 | 0.0055 | 36.8944
19.5 | 1.6883 | 0.04952 | 0.0069 | 34.0933
20 | 1.6915 | 0.05429 | 0.0081 | 31.1568

## 93. Re 7M Mach 0.25 (1)
BIGFOIL.COM POLAR EXPORT
NACA67-512 a=0.6
NACA67-512 a=0.6 |  |  |  | Cl Max: | 1.301 | at alpha= | 9.5 | deg
JavaFoil+Calcfoil stall+Eppler ext transition |  |  |  | L/D Max: | 205.016 | at alpha= | 1.5 | deg
Re: | 7000000 |  |  | Cd Min: | 0.00303 | at alpha= | 1.5 | deg
Mach: | 0.25 |  |  | Cl=0 at alpha= | -3.5082 | deg
|  |  |  | @ Cl=0.1, Cd= | 0.0059894
|  |  |  | @ Cl=0.4, Cd= | 0.0035952
|  |  |  | @ Cl=0.6, Cd= | 0.10938
alpha (deg) | Cl | Cd | Cm | Cl/Cd
-13 | -0.384 | 0.08915 | -0.029 | -4.305
-12.5 | -0.413 | 0.08246 | -0.029 | -5.005
-12 | -0.436 | 0.07903 | -0.03 | -5.515
-11.5 | -0.453 | 0.07397 | -0.03 | -6.123
-11 | -0.464 | 0.06838 | -0.031 | -6.784
-10.5 | -0.467 | 0.06511 | -0.031 | -7.178
-10 | -0.463 | 0.06067 | -0.033 | -7.627
-9.5 | -0.45 | 0.05632 | -0.035 | -7.99
-9 | -0.433 | 0.05207 | -0.036 | -8.309
-8.5 | -0.411 | 0.04731 | -0.039 | -8.692
-8 | -0.468 | 0.00806 | -0.068 | -58.066
-7.5 | -0.431 | 0.00804 | -0.069 | -53.576
-7 | -0.387 | 0.00768 | -0.07 | -50.393
-6.5 | -0.339 | 0.00737 | -0.071 | -46.018
-6 | -0.288 | 0.00716 | -0.072 | -40.22
-5.5 | -0.234 | 0.00691 | -0.073 | -33.871
-5 | -0.178 | 0.00674 | -0.074 | -26.355
-4.5 | -0.12 | 0.00654 | -0.075 | -18.267
-4 | -0.06 | 0.00632 | -0.076 | -9.485
-3.5 | 0.001 | 0.00623 | -0.077 | 0.125
-3 | 0.062 | 0.00602 | -0.078 | 10.329
-2.5 | 0.124 | 0.00597 | -0.079 | 20.791
-2 | 0.187 | 0.00564 | -0.08 | 33.063
-1.5 | 0.249 | 0.00554 | -0.081 | 44.894
-1 | 0.311 | 0.00541 | -0.082 | 57.522
-0.5 | 0.374 | 0.00396 | -0.083 | 94.496
0 | 0.436 | 0.00309 | -0.084 | 141.07
0.5 | 0.497 | 0.00316 | -0.085 | 157.27
1 | 0.559 | 0.00324 | -0.086 | 172.501
1.5 | 0.621 | 0.00303 | -0.087 | 205.016
2 | 0.681 | 0.00445 | -0.088 | 152.923
2.5 | 0.738 | 0.00506 | -0.089 | 145.901
3 | 0.797 | 0.00569 | -0.09 | 140.09
3.5 | 0.856 | 0.00646 | -0.09 | 132.376
4 | 0.913 | 0.00722 | -0.091 | 126.471
4.5 | 0.969 | 0.00838 | -0.092 | 115.612
5 | 1.023 | 0.00973 | -0.093 | 105.18
5.5 | 1.075 | 0.01014 | -0.094 | 106.026
6 | 1.125 | 0.01062 | -0.095 | 105.997
6.5 | 1.169 | 0.01125 | -0.096 | 103.922
7 | 1.208 | 0.01177 | -0.097 | 102.633
7.5 | 1.242 | 0.01236 | -0.098 | 100.52
8 | 1.269 | 0.01294 | -0.099 | 98.025
8.5 | 1.288 | 0.01362 | -0.1 | 94.561
9 | 1.299 | 0.01442 | -0.101 | 90.07
9.5 | 1.301 | 0.01525 | -0.102 | 85.316
10 | 1.289 | 0.01613 | -0.102 | 79.915
10.5 | 1.257 | 0.01712 | -0.103 | 73.4
11 | 1.211 | 0.01823 | -0.104 | 66.462
11.5 | 1.152 | 0.01944 | -0.105 | 59.262
12 | 1.078 | 0.02132 | -0.105 | 50.551
12.5 | 0.905 | 0.04679 | -0.091 | 19.341
13 | 0.763 | 0.08359 | -0.067 | 9.129
13.5 | 0.674 | 0.09512 | -0.059 | 7.088
14 | 0.587 | 0.10098 | -0.058 | 5.811
14.5 | 0.495 | 0.10938 | -0.058 | 4.522

## 94. Re 7M Mach 0.25 (2)
BIGFOIL.COM POLAR EXPORT
NACA67-512 a=0.6
NACA67-512 a=0.6 |  |  |  | Cl Max: | 1.5825 | at alpha= | 17 | deg
XFOIL ncrit=9 |  |  |  | L/D Max: | 199.103 | at alpha= | 1.5 | deg
Re: | 7000000 |  |  | Cd Min: | 0.16184 | at alpha= | -17 | deg
Mach: | 0.25 |  |  | Cl=0 at alpha= | -3.8156 | deg
|  |  |  | @ Cl=0.1, Cd= | 0.0051495
|  |  |  | @ Cl=0.4, Cd= | 0.004412
|  |  |  | @ Cl=0.6, Cd= | 0.0030161
alpha (deg) | Cl | Cd | Cm | Cl/Cd
-17 | -0.369 | 0.16184 | -0.0657 | -2.28
-16.5 | -0.3485 | 0.15668 | -0.0695 | -2.2243
-16 | -0.3389 | 0.14821 | -0.0738 | -2.2866
-15 | -0.3155 | 0.13316 | -0.082 | -2.3693
-14.5 | -0.3021 | 0.12628 | -0.0859 | -2.3923
-14 | -0.3066 | 0.11544 | -0.0909 | -2.6559
-13.5 | -0.6293 | 0.05345 | -0.1295 | -11.7736
-13 | -0.6939 | 0.04216 | -0.132 | -16.4587
-12.5 | -0.8027 | 0.03109 | -0.12 | -25.8186
-12 | -0.8838 | 0.01845 | -0.1072 | -47.9024
-11.5 | -0.8513 | 0.0158 | -0.1032 | -53.8797
-11 | -0.8045 | 0.01434 | -0.1007 | -56.1018
-10.5 | -0.7571 | 0.01279 | -0.0983 | -59.1947
-10 | -0.7021 | 0.01204 | -0.0969 | -58.314
-9.5 | -0.6509 | 0.01079 | -0.0951 | -60.3244
-9 | -0.5973 | 0.0098 | -0.0938 | -60.949
-8.5 | -0.5416 | 0.00907 | -0.0928 | -59.7133
-8 | -0.4852 | 0.00846 | -0.092 | -57.3522
-7.5 | -0.4269 | 0.00808 | -0.0917 | -52.8342
-7 | -0.3715 | 0.00733 | -0.091 | -50.6821
-6.5 | -0.3138 | 0.00689 | -0.0907 | -45.5443
-6 | -0.2556 | 0.00655 | -0.0906 | -39.0229
-5.5 | -0.1972 | 0.00625 | -0.0906 | -31.552
-5 | -0.1389 | 0.00601 | -0.0908 | -23.1115
-4.5 | -0.0802 | 0.00581 | -0.091 | -13.8038
-4 | -0.0218 | 0.00553 | -0.0913 | -3.9421
-3.5 | 0.0373 | 0.00535 | -0.0917 | 6.972
-3 | 0.0959 | 0.00516 | -0.0921 | 18.5853
-2.5 | 0.1546 | 0.00501 | -0.0926 | 30.8583
-2 | 0.2136 | 0.0049 | -0.0932 | 43.5918
-1.5 | 0.2728 | 0.00476 | -0.0939 | 57.3109
-1 | 0.3313 | 0.00466 | -0.0944 | 71.0944
-0.5 | 0.3888 | 0.00446 | -0.0948 | 87.1749
0 | 0.4448 | 0.00422 | -0.0949 | 105.4028
0.5 | 0.4988 | 0.0039 | -0.0947 | 127.8974
1 | 0.5525 | 0.0036 | -0.0945 | 153.4722
1.5 | 0.5993 | 0.00301 | -0.0929 | 199.103
2 | 0.6479 | 0.00343 | -0.0914 | 188.8921
2.5 | 0.6747 | 0.00448 | -0.0855 | 150.6027
3 | 0.699 | 0.00533 | -0.079 | 131.1445
3.5 | 0.719 | 0.00589 | -0.0714 | 122.0713
4 | 0.7401 | 0.00668 | -0.0644 | 110.7934
4.5 | 0.768 | 0.0074 | -0.059 | 103.7838
5 | 0.7956 | 0.00828 | -0.0537 | 96.087
5.5 | 0.8309 | 0.00894 | -0.0499 | 92.9418
6 | 0.8722 | 0.00948 | -0.0473 | 92.0042
6.5 | 0.9126 | 0.01002 | -0.0445 | 91.0778
7 | 0.9556 | 0.01053 | -0.0422 | 90.7502
7.5 | 0.9953 | 0.01112 | -0.0393 | 89.5054
8 | 1.0355 | 0.01174 | -0.0366 | 88.2027
8.5 | 1.0732 | 0.01241 | -0.0334 | 86.4786
9.5 | 1.1976 | 0.0141 | -0.038 | 84.9362
11.5 | 1.34 | 0.01806 | -0.0249 | 74.1971
12 | 1.3749 | 0.0192 | -0.0217 | 71.6094
12.5 | 1.4062 | 0.02059 | -0.0182 | 68.2953
13 | 1.4366 | 0.02211 | -0.0146 | 64.9751
13.5 | 1.4678 | 0.02364 | -0.0113 | 62.0897
14 | 1.4934 | 0.02558 | -0.0075 | 58.3815
14.5 | 1.5188 | 0.02761 | -0.0039 | 55.0091
15 | 1.5371 | 0.03027 | 0.0002 | 50.7796
15.5 | 1.5551 | 0.03306 | 0.0039 | 47.0387
16 | 1.5662 | 0.03658 | 0.0077 | 42.8157
16.5 | 1.5743 | 0.04054 | 0.0112 | 38.8333
17 | 1.5825 | 0.04478 | 0.014 | 35.3394
17.5 | 1.5733 | 0.05092 | 0.0166 | 30.8975
18 | 1.5626 | 0.05778 | 0.0181 | 27.044
18.5 | 1.543 | 0.06622 | 0.0181 | 23.3011
19 | 1.5071 | 0.07765 | 0.0158 | 19.4089
19.5 | 1.4806 | 0.0889 | 0.0118 | 16.6547
20 | 1.4389 | 0.10357 | 0.0045 | 13.893

## 95. Re 7M Mach 0.50 (1)
BIGFOIL.COM POLAR EXPORT
NACA67-512 a=0.6
NACA67-512 a=0.6 |  |  |  | Cl Max: | 1.28 | at alpha= | 20 | deg
JavaFoil+Calcfoil stall+Eppler ext transition |  |  |  | L/D Max: | 175.437 | at alpha= | 1.5 | deg
Re: | 7000000 |  |  | Cd Min: | 0.00361 | at alpha= | 0 | deg
Mach: | 0.5 |  |  | Cl=0 at alpha= | -3.5075 | deg
|  |  |  | @ Cl=0.1, Cd= | 0.0058413
|  |  |  | @ Cl=0.4, Cd= | 0.0049351
|  |  |  | @ Cl=0.6, Cd= | 0.0037867
alpha (deg) | Cl | Cd | Cm | Cl/Cd
-20 | -0.904 | 0.15263 | -0.031 | -5.924
-19.5 | -0.876 | 0.14873 | -0.031 | -5.893
-19 | -0.848 | 0.14337 | -0.03 | -5.912
-18.5 | -0.82 | 0.13742 | -0.03 | -5.97
-18 | -0.794 | 0.13299 | -0.031 | -5.969
-17.5 | -0.767 | 0.12875 | -0.031 | -5.957
-17 | -0.74 | 0.13091 | -0.032 | -5.655
-16.5 | -0.713 | 0.12188 | -0.032 | -5.849
-16 | -0.685 | 0.12059 | -0.032 | -5.679
-15.5 | -0.658 | 0.11063 | -0.033 | -5.947
-15 | -0.631 | 0.10225 | -0.033 | -6.173
-14.5 | -0.605 | 0.0932 | -0.034 | -6.487
-14 | -0.577 | 0.08912 | -0.035 | -6.478
-13.5 | -0.549 | 0.0982 | -0.034 | -5.588
-13 | -0.521 | 0.09075 | -0.034 | -5.744
-12.5 | -0.494 | 0.0821 | -0.035 | -6.021
-12 | -0.467 | 0.076 | -0.036 | -6.148
-11.5 | -0.44 | 0.07099 | -0.037 | -6.202
-11 | -0.413 | 0.06589 | -0.038 | -6.271
-10.5 | -0.387 | 0.06098 | -0.04 | -6.339
-10 | -0.356 | 0.07079 | -0.035 | -5.035
-9.5 | -0.329 | 0.06245 | -0.036 | -5.273
-9 | -0.302 | 0.05687 | -0.037 | -5.315
-8.5 | -0.275 | 0.05184 | -0.039 | -5.308
-8 | -0.248 | 0.0477 | -0.041 | -5.203
-7.5 | -0.219 | 0.05241 | -0.035 | -4.182
-7 | -0.192 | 0.04708 | -0.037 | -4.077
-6.5 | -0.165 | 0.04119 | -0.042 | -4.012
-6 | -0.211 | 0.03869 | -0.044 | -5.464
-5.5 | -0.194 | 0.03251 | -0.053 | -5.982
-5 | -0.187 | 0.00697 | -0.083 | -26.896
-4.5 | -0.129 | 0.00703 | -0.084 | -18.369
-4 | -0.066 | 0.00671 | -0.085 | -9.777
-3.5 | 0.001 | 0.0063 | -0.086 | 0.137
-3 | 0.069 | 0.00603 | -0.087 | 11.461
-2.5 | 0.138 | 0.00561 | -0.088 | 24.63
-2 | 0.208 | 0.00543 | -0.089 | 38.285
-1.5 | 0.278 | 0.00584 | -0.09 | 47.58
-1 | 0.348 | 0.00573 | -0.091 | 60.613
-0.5 | 0.418 | 0.00466 | -0.092 | 89.764
0 | 0.485 | 0.00361 | -0.094 | 134.563
0.5 | 0.554 | 0.00372 | -0.095 | 148.873
1 | 0.623 | 0.00382 | -0.096 | 163.065
1.5 | 0.691 | 0.00394 | -0.097 | 175.437
2 | 0.758 | 0.00491 | -0.098 | 154.412
2.5 | 0.821 | 0.00584 | -0.099 | 140.415
3 | 0.886 | 0.00647 | -0.1 | 136.861
3.5 | 0.95 | 0.00761 | -0.101 | 124.902
4 | 1.012 | 0.00867 | -0.102 | 116.828
4.5 | 1.071 | 0.01085 | -0.103 | 98.696
5 | 1.126 | 0.01141 | -0.104 | 98.666
5.5 | 1.176 | 0.01208 | -0.105 | 97.356
6 | 1.218 | 0.01295 | -0.106 | 94.033
6.5 | 1.237 | 0.01379 | -0.107 | 89.705
7 | 1.224 | 0.01482 | -0.108 | 82.641
7.5 | 1.129 | 0.01619 | -0.109 | 69.725
8 | 0.622 | 0.05753 | -0.042 | 10.821
8.5 | 0.791 | 0.01812 | -0.111 | 43.64
9 | 0.682 | 0.05861 | -0.063 | 11.645
9.5 | 0.854 | 0.0197 | -0.113 | 43.344
10 | 0.881 | 0.02166 | -0.113 | 40.666
10.5 | 0.759 | 0.07306 | -0.059 | 10.387
11 | 0.946 | 0.02218 | -0.116 | 42.668
11.5 | 0.973 | 0.02454 | -0.116 | 39.638
12 | 0.842 | 0.08122 | -0.067 | 10.366
12.5 | 0.867 | 0.08958 | -0.066 | 9.674
13 | 0.893 | 0.08624 | -0.068 | 10.359
13.5 | 0.918 | 0.09362 | -0.067 | 9.809
14 | 0.945 | 0.10122 | -0.069 | 9.339
14.5 | 0.979 | 0.10398 | -0.077 | 9.412
15 | 0.996 | 0.11014 | -0.069 | 9.047
15.5 | 1.023 | 0.11268 | -0.071 | 9.075
16 | 1.058 | 0.1159 | -0.08 | 9.126
16.5 | 1.093 | 0.1168 | -0.086 | 9.362
17 | 1.103 | 0.1254 | -0.076 | 8.792
17.5 | 1.133 | 0.12882 | -0.081 | 8.797
18 | 1.174 | 0.12671 | -0.09 | 9.267
18.5 | 1.215 | 0.12404 | -0.096 | 9.793
19 | 1.208 | 0.14528 | -0.082 | 8.315
19.5 | 1.238 | 0.14898 | -0.085 | 8.31
20 | 1.28 | 0.14374 | -0.094 | 8.905

## 96. Re 7M Mach 0.50 (2)
BIGFOIL.COM POLAR EXPORT
NACA67-512 a=0.6
NACA67-512 a=0.6 |  |  |  | Cl Max: | 1.2469 | at alpha= | 11 | deg
XFOIL ncrit=9 |  |  |  | L/D Max: | 221.198 | at alpha= | 2 | deg
Re: | 7000000 |  |  | Cd Min: | 0.22882 | at alpha= | -20 | deg
Mach: | 0.5 |  |  | Cl=0 at alpha= | -3.8746 | deg
|  |  |  | @ Cl=0.1, Cd= | 0.005457
|  |  |  | @ Cl=0.4, Cd= | 0.0047707
|  |  |  | @ Cl=0.6, Cd= | 0.0039272
alpha (deg) | Cl | Cd | Cm | Cl/Cd
-20 | -0.4628 | 0.22882 | -0.0437 | -2.0226
-19.5 | -0.4419 | 0.2211 | -0.0485 | -1.9986
-18.5 | -0.4018 | 0.2049 | -0.0577 | -1.961
-18 | -0.3819 | 0.19696 | -0.0623 | -1.939
-17.5 | -0.3632 | 0.18844 | -0.067 | -1.9274
-17 | -0.3408 | 0.1817 | -0.0716 | -1.8756
-16.5 | -0.3211 | 0.17396 | -0.0761 | -1.8458
-16 | -0.3043 | 0.16539 | -0.0806 | -1.8399
-15.5 | -0.2875 | 0.15711 | -0.0851 | -1.8299
-15 | -0.2672 | 0.15016 | -0.0894 | -1.7794
-14.5 | -0.2476 | 0.14318 | -0.0936 | -1.7293
-14 | -0.235 | 0.13431 | -0.0982 | -1.7497
-13.5 | -0.2206 | 0.12637 | -0.1026 | -1.7457
-13 | -0.1997 | 0.12019 | -0.1065 | -1.6615
-12.5 | -0.1825 | 0.1134 | -0.1105 | -1.6093
-12 | -0.173 | 0.10516 | -0.1146 | -1.6451
-11.5 | -0.1606 | 0.09796 | -0.1184 | -1.6394
-11 | -0.1587 | 0.08946 | -0.1226 | -1.774
-10.5 | -0.153 | 0.08211 | -0.1263 | -1.8634
-10 | -0.1441 | 0.07555 | -0.1296 | -1.9073
-9.5 | -0.1407 | 0.06851 | -0.1331 | -2.0537
-9 | -0.1441 | 0.06104 | -0.1369 | -2.3607
-8.5 | -0.159 | 0.05281 | -0.1425 | -3.0108
-8 | -0.1883 | 0.04568 | -0.1433 | -4.1222
-7.5 | -0.2205 | 0.0384 | -0.139 | -5.7422
-7 | -0.2342 | 0.03063 | -0.1344 | -7.6461
-6.5 | -0.2431 | 0.02231 | -0.1276 | -10.8965
-6 | -0.2636 | 0.01152 | -0.1174 | -22.8819
-5.5 | -0.2144 | 0.0082 | -0.1134 | -26.1463
-5 | -0.1504 | 0.00701 | -0.1111 | -21.4551
-4.5 | -0.084 | 0.00635 | -0.1096 | -13.2283
-4 | -0.0167 | 0.00595 | -0.1087 | -2.8067
-3.5 | 0.0499 | 0.00562 | -0.108 | 8.879
-3 | 0.1175 | 0.0054 | -0.1078 | 21.7593
-2.5 | 0.1848 | 0.00519 | -0.1079 | 35.6069
-2 | 0.2517 | 0.00503 | -0.1082 | 50.0398
-1.5 | 0.318 | 0.00493 | -0.1084 | 64.503
-1 | 0.3852 | 0.0048 | -0.1091 | 80.25
-0.5 | 0.4508 | 0.00467 | -0.1094 | 96.531
0 | 0.5137 | 0.00443 | -0.1093 | 115.9594
0.5 | 0.5731 | 0.00408 | -0.1086 | 140.4657
1 | 0.6312 | 0.00375 | -0.1077 | 168.32
1.5 | 0.6823 | 0.0031 | -0.1053 | 220.0968
2 | 0.7388 | 0.00334 | -0.1036 | 221.1976
2.5 | 0.7441 | 0.00434 | -0.0912 | 171.4516
3.5 | 0.7324 | 0.00688 | -0.0633 | 106.4535
4 | 0.7556 | 0.008 | -0.0557 | 94.45
4.5 | 0.7762 | 0.00927 | -0.0478 | 83.7325
5 | 0.803 | 0.01052 | -0.0413 | 76.3308
5.5 | 0.8397 | 0.01153 | -0.0363 | 72.8274
6 | 0.8841 | 0.01236 | -0.0325 | 71.5291
6.5 | 0.9313 | 0.01314 | -0.0291 | 70.8752
7 | 0.9765 | 0.01402 | -0.0251 | 69.6505
7.5 | 1.0224 | 0.01493 | -0.0211 | 68.4796
8 | 1.0696 | 0.01597 | -0.0174 | 66.9756
8.5 | 1.1435 | 0.01732 | -0.0188 | 66.0219
9 | 1.2158 | 0.01899 | -0.0198 | 64.0232
11 | 1.2469 | 0.03332 | 0.0146 | 37.422
11.5 | 1.2189 | 0.04053 | 0.022 | 30.074
12 | 1.1736 | 0.05011 | 0.0267 | 23.4205
12.5 | 1.1382 | 0.06009 | 0.0277 | 18.9416
13 | 1.094 | 0.07264 | 0.0249 | 15.0606
13.5 | 1.0578 | 0.08623 | 0.0185 | 12.2672
14 | 1.0295 | 0.10079 | 0.0095 | 10.2143
14.5 | 1.0055 | 0.11636 | -0.0008 | 8.6413
15 | 0.989 | 0.131 | -0.0095 | 7.5496
15.5 | 0.9755 | 0.14474 | -0.0178 | 6.7397
16 | 0.966 | 0.15804 | -0.0259 | 6.1124

## 97. Re 8M Mach 0.00 (1)
BIGFOIL.COM POLAR EXPORT
NACA67-512 a=0.6
NACA67-512 a=0.6 |  |  |  | Cl Max: | 1.336 | at alpha= | 10 | deg
JavaFoil+Calcfoil stall+Eppler ext transition |  |  |  | L/D Max: | 170.642 | at alpha= | 1 | deg
Re: | 8000000 |  |  | Cd Min: | 0.00318 | at alpha= | 1 | deg
Mach: | 0 |  |  | Cl=0 at alpha= | -3.5085 | deg
|  |  |  | @ Cl=0.1, Cd= | 0.0057667
|  |  |  | @ Cl=0.4, Cd= | 0.00413
|  |  |  | @ Cl=0.6, Cd= | 0.004163
alpha (deg) | Cl | Cd | Cm | Cl/Cd
-18 | -0.419 | 0.14353 | -0.024 | -2.917
-17.5 | -0.436 | 0.13944 | -0.024 | -3.129
-17 | -0.454 | 0.13371 | -0.024 | -3.395
-16.5 | -0.471 | 0.12478 | -0.025 | -3.779
-16 | -0.488 | 0.119 | -0.025 | -4.103
-15.5 | -0.504 | 0.113 | -0.026 | -4.464
-15 | -0.52 | 0.10394 | -0.027 | -5.002
-14.5 | -0.534 | 0.09804 | -0.028 | -5.442
-14 | -0.545 | 0.09172 | -0.028 | -5.947
-13.5 | -0.555 | 0.08704 | -0.029 | -6.373
-13 | -0.559 | 0.08152 | -0.03 | -6.862
-12.5 | -0.559 | 0.07653 | -0.031 | -7.3
-12 | -0.554 | 0.07338 | -0.031 | -7.556
-11.5 | -0.548 | 0.06881 | -0.032 | -7.958
-11 | -0.537 | 0.06418 | -0.033 | -8.371
-10.5 | -0.524 | 0.05906 | -0.035 | -8.874
-10 | -0.506 | 0.05368 | -0.038 | -9.435
-9.5 | -0.488 | 0.04584 | -0.043 | -10.645
-9 | -0.551 | 0.00833 | -0.063 | -66.1
-8.5 | -0.517 | 0.0081 | -0.065 | -63.788
-8 | -0.476 | 0.00778 | -0.066 | -61.14
-7.5 | -0.432 | 0.0075 | -0.067 | -57.549
-7 | -0.385 | 0.00726 | -0.068 | -52.979
-6.5 | -0.335 | 0.00706 | -0.069 | -47.42
-6 | -0.283 | 0.00682 | -0.07 | -41.453
-5.5 | -0.229 | 0.00662 | -0.071 | -34.557
-5 | -0.173 | 0.00645 | -0.072 | -26.865
-4.5 | -0.116 | 0.0063 | -0.073 | -18.457
-4 | -0.058 | 0.00612 | -0.074 | -9.514
-3.5 | 0.001 | 0.00597 | -0.075 | 0.126
-3 | 0.06 | 0.00584 | -0.076 | 10.329
-2.5 | 0.12 | 0.00573 | -0.077 | 21.012
-2 | 0.181 | 0.0057 | -0.078 | 31.694
-1.5 | 0.241 | 0.00541 | -0.078 | 44.548
-1 | 0.301 | 0.00529 | -0.079 | 57.02
-0.5 | 0.362 | 0.00432 | -0.08 | 83.975
0 | 0.422 | 0.00402 | -0.081 | 105.013
0.5 | 0.482 | 0.00328 | -0.082 | 146.83
1 | 0.542 | 0.00318 | -0.083 | 170.642
1.5 | 0.601 | 0.00418 | -0.084 | 143.562
2 | 0.66 | 0.00464 | -0.085 | 142.271
2.5 | 0.716 | 0.00523 | -0.086 | 136.733
3 | 0.773 | 0.00574 | -0.087 | 134.798
3.5 | 0.83 | 0.0064 | -0.088 | 129.645
4 | 0.886 | 0.00704 | -0.089 | 125.859
4.5 | 0.941 | 0.00805 | -0.09 | 116.827
5 | 0.994 | 0.00913 | -0.09 | 108.886
5.5 | 1.046 | 0.00948 | -0.091 | 110.326
6 | 1.096 | 0.00991 | -0.092 | 110.581
6.5 | 1.142 | 0.01045 | -0.093 | 109.216
7 | 1.184 | 0.01089 | -0.094 | 108.687
7.5 | 1.222 | 0.01137 | -0.095 | 107.457
8 | 1.256 | 0.01187 | -0.096 | 105.759
8.5 | 1.284 | 0.01241 | -0.097 | 103.513
9 | 1.308 | 0.01307 | -0.098 | 100.118
9.5 | 1.326 | 0.01375 | -0.099 | 96.464
10 | 1.336 | 0.0144 | -0.099 | 92.76
10.5 | 1.335 | 0.01515 | -0.1 | 88.082
11 | 1.325 | 0.01592 | -0.101 | 83.251
11.5 | 1.309 | 0.01676 | -0.102 | 78.107
12 | 1.286 | 0.01762 | -0.103 | 72.981
12.5 | 1.257 | 0.01867 | -0.103 | 67.305
13 | 1.222 | 0.01992 | -0.104 | 61.327
13.5 | 1.183 | 0.02097 | -0.105 | 56.414
14 | 1.137 | 0.02305 | -0.105 | 49.323
14.5 | 1.084 | 0.02637 | -0.105 | 41.114
15 | 1.033 | 0.02946 | -0.105 | 35.052

## 98. Re 8M Mach 0.00 (2)
BIGFOIL.COM POLAR EXPORT
NACA67-512 a=0.6
NACA67-512 a=0.6 |  |  |  | Cl Max: | 1.7229 | at alpha= | 20 | deg
XFOIL ncrit=9 |  |  |  | L/D Max: | 190.264 | at alpha= | 1.5 | deg
Re: | 8000000 |  |  | Cd Min: | 0.04861 | at alpha= | 20 | deg
Mach: | 0 |  |  | Cl=0 at alpha= | -3.7936 | deg
|  |  |  | @ Cl=0.1, Cd= | 0.0049552
|  |  |  | @ Cl=0.4, Cd= | 0.0042552
|  |  |  | @ Cl=0.6, Cd= | 0.0035221
alpha (deg) | Cl | Cd | Cm | Cl/Cd
-20 | -1.3416 | 0.03185 | -0.1268 | -42.1224
-19.5 | -1.3635 | 0.02756 | -0.1227 | -49.4739
-19 | -1.3635 | 0.02504 | -0.1184 | -54.4529
-18 | -1.3479 | 0.02129 | -0.1087 | -63.3114
-17.5 | -1.3289 | 0.02013 | -0.1042 | -66.0159
-17 | -1.3116 | 0.01902 | -0.0989 | -68.959
-16.5 | -1.2801 | 0.01812 | -0.0958 | -70.6457
-16 | -1.2443 | 0.01718 | -0.0935 | -72.4272
-15.5 | -1.2042 | 0.01641 | -0.0918 | -73.3821
-15 | -1.1619 | 0.0157 | -0.0904 | -74.0064
-14.5 | -1.1189 | 0.01491 | -0.0891 | -75.0436
-14 | -1.0728 | 0.01429 | -0.0882 | -75.0735
-13.5 | -1.0269 | 0.01357 | -0.0872 | -75.6743
-13 | -0.9818 | 0.01269 | -0.0861 | -77.368
-12.5 | -0.9364 | 0.01172 | -0.085 | -79.8976
-12 | -0.8888 | 0.01092 | -0.0842 | -81.3919
-11.5 | -0.8389 | 0.0103 | -0.0838 | -81.4466
-11 | -0.788 | 0.00973 | -0.0835 | -80.9866
-10.5 | -0.736 | 0.00924 | -0.0834 | -79.6537
-10 | -0.6827 | 0.00887 | -0.0834 | -76.9673
-9.5 | -0.6295 | 0.00847 | -0.0834 | -74.3211
-9 | -0.5758 | 0.00811 | -0.0836 | -70.9988
-8.5 | -0.5213 | 0.00783 | -0.0838 | -66.5773
-8 | -0.4668 | 0.00753 | -0.084 | -61.992
-7.5 | -0.4128 | 0.0071 | -0.0841 | -58.1408
-7 | -0.3582 | 0.00673 | -0.0843 | -53.2244
-6.5 | -0.3031 | 0.00641 | -0.0846 | -47.2855
-6 | -0.2476 | 0.00614 | -0.085 | -40.3257
-5.5 | -0.1919 | 0.00591 | -0.0854 | -32.4704
-5 | -0.1358 | 0.00573 | -0.0859 | -23.6998
-4.5 | -0.0797 | 0.00553 | -0.0863 | -14.4123
-4 | -0.0234 | 0.00531 | -0.0868 | -4.4068
-3.5 | 0.0333 | 0.00513 | -0.0874 | 6.4912
-3 | 0.09 | 0.00498 | -0.088 | 18.0723
-2.5 | 0.1465 | 0.00484 | -0.0886 | 30.2686
-2 | 0.2035 | 0.00473 | -0.0893 | 43.0233
-1.5 | 0.2605 | 0.00461 | -0.0899 | 56.5076
-1 | 0.317 | 0.00452 | -0.0905 | 70.1327
0 | 0.4267 | 0.00417 | -0.0911 | 102.3261
0.5 | 0.4797 | 0.0039 | -0.0911 | 123
1 | 0.5322 | 0.00372 | -0.091 | 143.0645
1.5 | 0.5765 | 0.00303 | -0.0895 | 190.264
2 | 0.6147 | 0.00383 | -0.0864 | 160.4961
2.5 | 0.6476 | 0.0047 | -0.0822 | 137.7872
3 | 0.6832 | 0.00533 | -0.0786 | 128.1801
3.5 | 0.7203 | 0.00584 | -0.0752 | 123.339
4 | 0.7418 | 0.0064 | -0.0684 | 115.9062
4.5 | 0.7691 | 0.00705 | -0.0632 | 109.0922
5 | 0.7988 | 0.00771 | -0.0585 | 103.6057
5.5 | 0.8362 | 0.00824 | -0.0556 | 101.4806
6 | 0.8759 | 0.00867 | -0.0531 | 101.0265
6.5 | 0.9165 | 0.00912 | -0.0508 | 100.4934
7 | 0.9572 | 0.00955 | -0.0487 | 100.2304
7.5 | 0.997 | 0.01004 | -0.0464 | 99.3028
8 | 1.0356 | 0.01057 | -0.044 | 97.9754
8.5 | 1.0736 | 0.01114 | -0.0415 | 96.3734
9 | 1.111 | 0.01167 | -0.039 | 95.2014
10 | 1.2242 | 0.01308 | -0.0431 | 93.5933
12 | 1.3626 | 0.01633 | -0.0329 | 83.4415
12.5 | 1.3953 | 0.0173 | -0.0304 | 80.6532
13 | 1.4281 | 0.0183 | -0.028 | 78.0383
13.5 | 1.4595 | 0.01939 | -0.0255 | 75.2708
14 | 1.4869 | 0.02076 | -0.0226 | 71.6233
14.5 | 1.5168 | 0.02198 | -0.0202 | 69.0082
15 | 1.5452 | 0.02334 | -0.0178 | 66.2039
15.5 | 1.5721 | 0.02484 | -0.0154 | 63.289
16 | 1.5935 | 0.02674 | -0.0124 | 59.5924
16.5 | 1.6136 | 0.02882 | -0.0096 | 55.9889
17 | 1.6385 | 0.03061 | -0.0075 | 53.5283
17.5 | 1.6529 | 0.03327 | -0.0046 | 49.6814
18 | 1.6714 | 0.03571 | -0.0024 | 46.8048
18.5 | 1.6907 | 0.03818 | -0.0007 | 44.2823
19 | 1.7037 | 0.04128 | 0.0013 | 41.2718
19.5 | 1.7156 | 0.04464 | 0.003 | 38.4319
20 | 1.7229 | 0.04861 | 0.0045 | 35.4433

## 99. Re 8M Mach 0.10 (1)
BIGFOIL.COM POLAR EXPORT
NACA67-512 a=0.6
NACA67-512 a=0.6 |  |  |  | Cl Max: | 1.332 | at alpha= | 10 | deg
JavaFoil+Calcfoil stall+Eppler ext transition |  |  |  | L/D Max: | 170.835 | at alpha= | 1 | deg
Re: | 8000000 |  |  | Cd Min: | 0.00308 | at alpha= | 0.5 | deg
Mach: | 0.1 |  |  | Cl=0 at alpha= | -3.5085 | deg
|  |  |  | @ Cl=0.1, Cd= | 0.005842
|  |  |  | @ Cl=0.4, Cd= | 0.004164
|  |  |  | @ Cl=0.6, Cd= | 0.0041315
alpha (deg) | Cl | Cd | Cm | Cl/Cd
-14 | -0.521 | 0.09249 | -0.028 | -5.635
-13.5 | -0.534 | 0.08728 | -0.029 | -6.115
-13 | -0.542 | 0.08239 | -0.03 | -6.573
-12.5 | -0.544 | 0.07794 | -0.03 | -6.975
-12 | -0.542 | 0.07411 | -0.03 | -7.315
-11.5 | -0.538 | 0.06954 | -0.032 | -7.73
-11 | -0.529 | 0.06511 | -0.033 | -8.131
-10.5 | -0.518 | 0.06014 | -0.034 | -8.609
-10 | -0.501 | 0.05541 | -0.037 | -9.037
-9.5 | -0.481 | 0.04919 | -0.04 | -9.78
-9 | -0.547 | 0.00853 | -0.064 | -64.166
-8.5 | -0.516 | 0.00815 | -0.065 | -63.294
-8 | -0.476 | 0.0078 | -0.066 | -60.958
-7.5 | -0.432 | 0.0075 | -0.067 | -57.555
-7 | -0.385 | 0.00725 | -0.068 | -53.143
-6.5 | -0.336 | 0.00715 | -0.069 | -46.953
-6 | -0.284 | 0.00686 | -0.07 | -41.348
-5.5 | -0.23 | 0.00666 | -0.071 | -34.501
-5 | -0.174 | 0.0065 | -0.072 | -26.767
-4.5 | -0.117 | 0.0063 | -0.073 | -18.545
-4 | -0.058 | 0.00618 | -0.074 | -9.454
-3.5 | 0.001 | 0.00605 | -0.075 | 0.125
-3 | 0.061 | 0.00592 | -0.076 | 10.246
-2.5 | 0.121 | 0.0058 | -0.077 | 20.836
-2 | 0.182 | 0.00565 | -0.078 | 32.137
-1.5 | 0.242 | 0.00539 | -0.079 | 44.959
-1 | 0.303 | 0.00531 | -0.08 | 57.083
-0.5 | 0.364 | 0.00432 | -0.081 | 84.37
0 | 0.424 | 0.00406 | -0.082 | 104.474
0.5 | 0.485 | 0.00308 | -0.083 | 157.355
1 | 0.545 | 0.00319 | -0.084 | 170.835
1.5 | 0.604 | 0.0042 | -0.085 | 143.599
2 | 0.663 | 0.00466 | -0.085 | 142.313
2.5 | 0.719 | 0.00525 | -0.086 | 137.091
3 | 0.777 | 0.00576 | -0.087 | 134.869
3.5 | 0.834 | 0.00645 | -0.088 | 129.318
4 | 0.891 | 0.00709 | -0.089 | 125.549
4.5 | 0.945 | 0.0081 | -0.09 | 116.756
5 | 0.999 | 0.00919 | -0.091 | 108.674
5.5 | 1.051 | 0.00956 | -0.092 | 109.928
6 | 1.101 | 0.01 | -0.093 | 110.063
6.5 | 1.146 | 0.01053 | -0.094 | 108.825
7 | 1.188 | 0.01098 | -0.095 | 108.175
7.5 | 1.225 | 0.01148 | -0.095 | 106.772
8 | 1.258 | 0.01202 | -0.096 | 104.686
8.5 | 1.286 | 0.01254 | -0.097 | 102.599
9 | 1.308 | 0.01319 | -0.098 | 99.145
9.5 | 1.324 | 0.01391 | -0.099 | 95.195
10 | 1.332 | 0.01464 | -0.1 | 90.982
10.5 | 1.327 | 0.01539 | -0.101 | 86.201
11 | 1.314 | 0.0162 | -0.102 | 81.085
11.5 | 1.293 | 0.0171 | -0.102 | 75.628
12 | 1.265 | 0.01794 | -0.103 | 70.495
12.5 | 1.23 | 0.01906 | -0.104 | 64.542
13 | 1.189 | 0.02047 | -0.104 | 58.102
13.5 | 1.144 | 0.02158 | -0.105 | 53.022
14 | 1.087 | 0.02498 | -0.105 | 43.523
14.5 | 0.907 | 0.07836 | -0.079 | 11.569
15 | 0.855 | 0.08769 | -0.077 | 9.753

## 100. Re 8M Mach 0.10 (2)
BIGFOIL.COM POLAR EXPORT
NACA67-512 a=0.6
NACA67-512 a=0.6 |  |  |  | Cl Max: | 1.7113 | at alpha= | 20 | deg
XFOIL ncrit=9 |  |  |  | L/D Max: | 191.419 | at alpha= | 1.5 | deg
Re: | 8000000 |  |  | Cd Min: | 0.05212 | at alpha= | 20 | deg
Mach: | 0.1 |  |  | Cl=0 at alpha= | -3.796 | deg
|  |  |  | @ Cl=0.1, Cd= | 0.0049673
|  |  |  | @ Cl=0.4, Cd= | 0.0042821
|  |  |  | @ Cl=0.6, Cd= | 0.0034415
alpha (deg) | Cl | Cd | Cm | Cl/Cd
-19.5 | -1.246 | 0.03776 | -0.1317 | -32.9979
-19 | -1.2767 | 0.03182 | -0.1304 | -40.1226
-18.5 | -1.3083 | 0.02706 | -0.1252 | -48.3481
-18 | -1.3088 | 0.02455 | -0.1201 | -53.3116
-17.5 | -1.3057 | 0.02237 | -0.1144 | -58.3684
-17 | -1.2942 | 0.02078 | -0.1086 | -62.281
-16.5 | -1.2757 | 0.01965 | -0.1031 | -64.9211
-16 | -1.2454 | 0.0185 | -0.0996 | -67.3189
-15.5 | -1.2079 | 0.01754 | -0.0972 | -68.8655
-15 | -1.167 | 0.01668 | -0.0951 | -69.964
-14.5 | -1.1251 | 0.01575 | -0.0933 | -71.4349
-14 | -1.0793 | 0.01504 | -0.092 | -71.762
-13.5 | -1.0336 | 0.01423 | -0.0906 | -72.6353
-13 | -0.9865 | 0.01348 | -0.0895 | -73.1825
-12.5 | -0.9422 | 0.01234 | -0.088 | -76.3533
-12 | -0.8954 | 0.01136 | -0.0867 | -78.8204
-11.5 | -0.8455 | 0.01064 | -0.086 | -79.4643
-11 | -0.7943 | 0.01 | -0.0855 | -79.43
-10.5 | -0.7418 | 0.00946 | -0.0851 | -78.4144
-10 | -0.6879 | 0.00906 | -0.085 | -75.9272
-9.5 | -0.6344 | 0.00861 | -0.0849 | -73.6818
-9 | -0.5802 | 0.00821 | -0.0848 | -70.6699
-8.5 | -0.5252 | 0.00791 | -0.085 | -66.397
-8 | -0.4703 | 0.00758 | -0.0851 | -62.0449
-7.5 | -0.4153 | 0.00719 | -0.0852 | -57.7608
-7 | -0.3605 | 0.00678 | -0.0853 | -53.1711
-6.5 | -0.305 | 0.00645 | -0.0855 | -47.2868
-6 | -0.2491 | 0.00617 | -0.0858 | -40.3728
-5.5 | -0.1929 | 0.00594 | -0.0861 | -32.4747
-5 | -0.1366 | 0.00574 | -0.0865 | -23.7979
-4.5 | -0.0799 | 0.00555 | -0.087 | -14.3964
-4 | -0.0233 | 0.00532 | -0.0875 | -4.3797
-3.5 | 0.0338 | 0.00514 | -0.0881 | 6.5759
-3 | 0.0908 | 0.00499 | -0.0886 | 18.1964
-2.5 | 0.1476 | 0.00485 | -0.0892 | 30.433
-2 | 0.205 | 0.00474 | -0.0899 | 43.2489
-1.5 | 0.2623 | 0.00461 | -0.0905 | 56.898
-1 | 0.3191 | 0.00452 | -0.0911 | 70.5973
-0.5 | 0.3747 | 0.00437 | -0.0914 | 85.7437
0 | 0.4294 | 0.00418 | -0.0917 | 102.7273
0.5 | 0.4827 | 0.00391 | -0.0917 | 123.4527
1 | 0.5355 | 0.00372 | -0.0916 | 143.9516
1.5 | 0.58 | 0.00303 | -0.09 | 191.4191
2 | 0.6184 | 0.00382 | -0.0869 | 161.8848
3 | 0.6853 | 0.00534 | -0.0786 | 128.3333
3.5 | 0.7212 | 0.00585 | -0.0749 | 123.2821
4 | 0.7409 | 0.00644 | -0.0677 | 115.0466
4.5 | 0.769 | 0.00709 | -0.0625 | 108.4626
5 | 0.7989 | 0.00777 | -0.0579 | 102.8185
5.5 | 0.8365 | 0.00831 | -0.0549 | 100.6619
6 | 0.8758 | 0.00876 | -0.0523 | 99.9772
6.5 | 0.9175 | 0.00921 | -0.0501 | 99.62
7 | 0.9575 | 0.00967 | -0.0478 | 99.0176
7.5 | 0.9983 | 0.01016 | -0.0456 | 98.2579
8 | 1.0363 | 0.0107 | -0.043 | 96.8505
8.5 | 1.0752 | 0.01128 | -0.0406 | 95.3191
9 | 1.1118 | 0.01184 | -0.0378 | 93.902
9.5 | 1.1659 | 0.01253 | -0.039 | 93.0487
10 | 1.2293 | 0.01331 | -0.0425 | 92.3591
12 | 1.3657 | 0.0167 | -0.0314 | 81.7784
12.5 | 1.3995 | 0.01766 | -0.0289 | 79.2469
13 | 1.4304 | 0.0188 | -0.0261 | 76.0851
13.5 | 1.4624 | 0.01993 | -0.0235 | 73.3768
14 | 1.4901 | 0.02132 | -0.0206 | 69.8921
14.5 | 1.5207 | 0.02258 | -0.0181 | 67.3472
15 | 1.5474 | 0.02412 | -0.0154 | 64.1542
15.5 | 1.5735 | 0.02574 | -0.0127 | 61.1305
16 | 1.5924 | 0.02793 | -0.0094 | 57.014
16.5 | 1.6135 | 0.03006 | -0.0066 | 53.676
17 | 1.6353 | 0.03217 | -0.0042 | 50.8331
17.5 | 1.6502 | 0.03495 | -0.0014 | 47.216
18 | 1.67 | 0.03743 | 0.0007 | 44.6166
18.5 | 1.6865 | 0.04029 | 0.0026 | 41.859
19 | 1.6971 | 0.04382 | 0.0047 | 38.7289
19.5 | 1.7057 | 0.04773 | 0.0063 | 35.7364
20 | 1.7113 | 0.05212 | 0.0076 | 32.8338

## 101. Re 8M Mach 0.25 (1)
BIGFOIL.COM POLAR EXPORT
NACA67-512 a=0.6
NACA67-512 a=0.6 |  |  |  | Cl Max: | 1.301 | at alpha= | 9.5 | deg
JavaFoil+Calcfoil stall+Eppler ext transition |  |  |  | L/D Max: | 174.187 | at alpha= | 1 | deg
Re: | 8000000 |  |  | Cd Min: | 0.00312 | at alpha= | 0.5 | deg
Mach: | 0.25 |  |  | Cl=0 at alpha= | -3.5082 | deg
|  |  |  | @ Cl=0.1, Cd= | 0.0058903
|  |  |  | @ Cl=0.4, Cd= | 0.0041503
|  |  |  | @ Cl=0.6, Cd= | 0.10824
alpha (deg) | Cl | Cd | Cm | Cl/Cd
-13 | -0.384 | 0.0892 | -0.029 | -4.302
-12.5 | -0.413 | 0.08207 | -0.03 | -5.032
-12 | -0.436 | 0.07777 | -0.03 | -5.605
-11.5 | -0.453 | 0.07357 | -0.03 | -6.158
-11 | -0.464 | 0.06784 | -0.032 | -6.842
-10.5 | -0.468 | 0.06458 | -0.032 | -7.24
-10 | -0.463 | 0.05984 | -0.034 | -7.737
-9.5 | -0.45 | 0.05561 | -0.035 | -8.1
-9 | -0.433 | 0.05142 | -0.037 | -8.423
-8.5 | -0.414 | 0.04503 | -0.042 | -9.19
-8 | -0.47 | 0.00718 | -0.068 | -65.413
-7.5 | -0.431 | 0.00785 | -0.069 | -54.901
-7 | -0.387 | 0.00744 | -0.07 | -52.003
-6.5 | -0.339 | 0.00728 | -0.071 | -46.569
-6 | -0.288 | 0.00707 | -0.072 | -40.716
-5.5 | -0.234 | 0.00682 | -0.073 | -34.302
-5 | -0.178 | 0.0066 | -0.074 | -26.909
-4.5 | -0.12 | 0.00643 | -0.075 | -18.587
-4 | -0.06 | 0.00625 | -0.076 | -9.579
-3.5 | 0.001 | 0.0061 | -0.077 | 0.128
-3 | 0.062 | 0.00597 | -0.078 | 10.43
-2.5 | 0.124 | 0.00584 | -0.079 | 21.272
-2 | 0.187 | 0.00552 | -0.08 | 33.801
-1.5 | 0.249 | 0.0054 | -0.081 | 46.077
-1 | 0.311 | 0.00534 | -0.082 | 58.305
-0.5 | 0.374 | 0.00436 | -0.083 | 85.757
0 | 0.436 | 0.00386 | -0.084 | 112.991
0.5 | 0.498 | 0.00312 | -0.085 | 159.24
1 | 0.559 | 0.00321 | -0.086 | 174.187
1.5 | 0.62 | 0.00426 | -0.087 | 145.387
2 | 0.681 | 0.00476 | -0.088 | 143.016
2.5 | 0.738 | 0.00539 | -0.089 | 136.941
3 | 0.797 | 0.00596 | -0.09 | 133.896
3.5 | 0.856 | 0.00666 | -0.091 | 128.577
4 | 0.914 | 0.00738 | -0.091 | 123.828
4.5 | 0.969 | 0.00903 | -0.092 | 107.312
5 | 1.023 | 0.00951 | -0.093 | 107.59
5.5 | 1.076 | 0.00992 | -0.094 | 108.403
6 | 1.126 | 0.01039 | -0.095 | 108.382
6.5 | 1.17 | 0.01099 | -0.096 | 106.408
7 | 1.209 | 0.0115 | -0.097 | 105.101
7.5 | 1.243 | 0.01207 | -0.098 | 102.955
8 | 1.27 | 0.01264 | -0.099 | 100.41
8.5 | 1.289 | 0.0133 | -0.1 | 96.933
9 | 1.3 | 0.01408 | -0.101 | 92.298
9.5 | 1.301 | 0.01488 | -0.102 | 87.458
10 | 1.29 | 0.01575 | -0.102 | 81.879
10.5 | 1.258 | 0.01672 | -0.103 | 75.213
11 | 1.212 | 0.01778 | -0.104 | 68.176
11.5 | 1.153 | 0.01896 | -0.105 | 60.801
12 | 1.079 | 0.02079 | -0.105 | 51.881
12.5 | 0.983 | 0.02505 | -0.104 | 39.235
13 | 0.768 | 0.07995 | -0.07 | 9.602
13.5 | 0.675 | 0.09468 | -0.059 | 7.125
14 | 0.588 | 0.10042 | -0.06 | 5.851
14.5 | 0.495 | 0.10824 | -0.058 | 4.573

## 102. Re 8M Mach 0.25 (2)
BIGFOIL.COM POLAR EXPORT
NACA67-512 a=0.6
NACA67-512 a=0.6 |  |  |  | Cl Max: | 1.6042 | at alpha= | 17 | deg
XFOIL ncrit=9 |  |  |  | L/D Max: | 197.69 | at alpha= | 1.5 | deg
Re: | 8000000 |  |  | Cd Min: | 0.17721 | at alpha= | -18 | deg
Mach: | 0.25 |  |  | Cl=0 at alpha= | -3.8093 | deg
|  |  |  | @ Cl=0.1, Cd= | 0.0050183
|  |  |  | @ Cl=0.4, Cd= | 0.0043608
|  |  |  | @ Cl=0.6, Cd= | 0.0030488
alpha (deg) | Cl | Cd | Cm | Cl/Cd
-18 | -0.395 | 0.17721 | -0.0573 | -2.229
-17.5 | -0.3796 | 0.17013 | -0.0615 | -2.2312
-17 | -0.3744 | 0.1599 | -0.0663 | -2.3415
-16.5 | -0.3572 | 0.1538 | -0.0702 | -2.3225
-16 | -0.3435 | 0.1467 | -0.0743 | -2.3415
-15.5 | -0.3322 | 0.13891 | -0.0786 | -2.3915
-15 | -0.3194 | 0.13179 | -0.0826 | -2.4236
-14.5 | -0.3113 | 0.1237 | -0.0869 | -2.5166
-13 | -0.9353 | 0.024 | -0.1162 | -38.9708
-12.5 | -0.9095 | 0.02143 | -0.1117 | -42.4405
-12 | -0.8883 | 0.01809 | -0.1067 | -49.1045
-11.5 | -0.8642 | 0.01458 | -0.1017 | -59.273
-11 | -0.8179 | 0.01297 | -0.099 | -63.0609
-10.5 | -0.7671 | 0.01173 | -0.0969 | -65.3964
-10 | -0.7106 | 0.01109 | -0.0957 | -64.0757
-9.5 | -0.6573 | 0.01007 | -0.0942 | -65.2731
-9 | -0.6025 | 0.00924 | -0.093 | -65.2056
-8.5 | -0.546 | 0.00861 | -0.0921 | -63.4146
-8 | -0.4888 | 0.00805 | -0.0914 | -60.7205
-7 | -0.3726 | 0.00719 | -0.0908 | -51.822
-6.5 | -0.3154 | 0.00669 | -0.0904 | -47.145
-6 | -0.2573 | 0.00635 | -0.0903 | -40.5197
-5.5 | -0.1989 | 0.00607 | -0.0903 | -32.7677
-5 | -0.1404 | 0.00584 | -0.0905 | -24.0411
-4.5 | -0.0812 | 0.00562 | -0.0908 | -14.4484
-4 | -0.0225 | 0.00538 | -0.0911 | -4.1822
-3.5 | 0.0365 | 0.0052 | -0.0915 | 7.0192
-3 | 0.0951 | 0.00503 | -0.092 | 18.9066
-2.5 | 0.1538 | 0.00489 | -0.0925 | 31.4519
-2 | 0.2134 | 0.00476 | -0.0932 | 44.8319
-1.5 | 0.2723 | 0.00463 | -0.0938 | 58.8121
-1 | 0.331 | 0.00454 | -0.0943 | 72.9075
-0.5 | 0.3884 | 0.00441 | -0.0947 | 88.0726
0.5 | 0.4993 | 0.00394 | -0.0948 | 126.7259
1 | 0.5537 | 0.00372 | -0.0947 | 148.8441
1.5 | 0.599 | 0.00303 | -0.0929 | 197.6898
2 | 0.6383 | 0.00377 | -0.0895 | 169.3103
2.5 | 0.6673 | 0.00468 | -0.0841 | 142.5855
3 | 0.6943 | 0.00542 | -0.0781 | 128.0996
3.5 | 0.7164 | 0.00594 | -0.071 | 120.6061
4 | 0.7399 | 0.00666 | -0.0644 | 111.0961
4.5 | 0.7687 | 0.00738 | -0.0592 | 104.1599
5 | 0.7985 | 0.00816 | -0.0542 | 97.8554
5.5 | 0.8374 | 0.00875 | -0.0511 | 95.7029
6 | 0.8779 | 0.00926 | -0.0483 | 94.8056
6.5 | 0.9208 | 0.00977 | -0.046 | 94.2477
7 | 0.9617 | 0.0103 | -0.0433 | 93.3689
7.5 | 1.0027 | 0.01089 | -0.0407 | 92.0753
8 | 1.0427 | 0.01149 | -0.0378 | 90.7485
8.5 | 1.0819 | 0.01211 | -0.0349 | 89.3394
10 | 1.2553 | 0.01471 | -0.0389 | 85.3365
10.5 | 1.2809 | 0.01549 | -0.0331 | 82.6921
11 | 1.3159 | 0.01653 | -0.0298 | 79.6068
11.5 | 1.3518 | 0.01757 | -0.0266 | 76.938
12 | 1.385 | 0.01877 | -0.0232 | 73.788
12.5 | 1.4161 | 0.02015 | -0.0196 | 70.2779
13 | 1.4487 | 0.0215 | -0.0162 | 67.3814
13.5 | 1.4789 | 0.02304 | -0.0127 | 64.1884
14 | 1.5063 | 0.02484 | -0.0089 | 60.6401
14.5 | 1.5286 | 0.027 | -0.0048 | 56.6148
15 | 1.551 | 0.02931 | -0.0011 | 52.9171
15.5 | 1.5698 | 0.03197 | 0.0027 | 49.1023
16 | 1.5843 | 0.03515 | 0.0065 | 45.0725
16.5 | 1.5951 | 0.0388 | 0.0101 | 41.1108
17 | 1.6042 | 0.04282 | 0.0131 | 37.4638
17.5 | 1.5984 | 0.04848 | 0.016 | 32.9703
18 | 1.5899 | 0.05486 | 0.018 | 28.981
18.5 | 1.5722 | 0.06282 | 0.0187 | 25.0271
19 | 1.5387 | 0.07349 | 0.0172 | 20.9375
19.5 | 1.514 | 0.08406 | 0.0141 | 18.0109
20 | 1.4752 | 0.09775 | 0.008 | 15.0916

## 103. Re 8M Mach 0.50 (1)
BIGFOIL.COM POLAR EXPORT
NACA67-512 a=0.6
NACA67-512 a=0.6 |  |  |  | Cl Max: | 1.294 | at alpha= | 20 | deg
JavaFoil+Calcfoil stall+Eppler ext transition |  |  |  | L/D Max: | 165.312 | at alpha= | 1 | deg
Re: | 8000000 |  |  | Cd Min: | 0.00367 | at alpha= | 0.5 | deg
Mach: | 0.5 |  |  | Cl=0 at alpha= | -3.5075 | deg
|  |  |  | @ Cl=0.1, Cd= | 0.0058351
|  |  |  | @ Cl=0.4, Cd= | 0.0050014
|  |  |  | @ Cl=0.6, Cd= | 0.0037367
alpha (deg) | Cl | Cd | Cm | Cl/Cd
-20 | -0.905 | 0.15127 | -0.031 | -5.986
-19.5 | -0.877 | 0.14565 | -0.031 | -6.02
-19 | -0.848 | 0.14162 | -0.031 | -5.99
-18.5 | -0.821 | 0.13636 | -0.031 | -6.018
-18 | -0.794 | 0.13195 | -0.031 | -6.017
-17.5 | -0.767 | 0.12775 | -0.032 | -6.005
-17 | -0.74 | 0.12974 | -0.032 | -5.706
-16.5 | -0.713 | 0.12179 | -0.032 | -5.856
-16 | -0.685 | 0.11624 | -0.032 | -5.894
-15.5 | -0.658 | 0.10832 | -0.033 | -6.078
-15 | -0.632 | 0.10082 | -0.034 | -6.267
-14.5 | -0.605 | 0.09193 | -0.035 | -6.585
-14 | -0.578 | 0.08732 | -0.035 | -6.62
-13.5 | -0.549 | 0.09903 | -0.034 | -5.542
-13 | -0.521 | 0.09003 | -0.034 | -5.791
-12.5 | -0.495 | 0.08254 | -0.035 | -5.991
-12 | -0.467 | 0.07558 | -0.036 | -6.185
-11.5 | -0.441 | 0.07022 | -0.037 | -6.277
-11 | -0.414 | 0.0652 | -0.039 | -6.347
-10.5 | -0.388 | 0.05963 | -0.041 | -6.503
-10 | -0.357 | 0.07089 | -0.035 | -5.029
-9.5 | -0.329 | 0.06211 | -0.036 | -5.302
-9 | -0.302 | 0.05621 | -0.038 | -5.38
-8.5 | -0.275 | 0.05128 | -0.039 | -5.369
-8 | -0.249 | 0.04702 | -0.042 | -5.287
-7.5 | -0.219 | 0.05172 | -0.036 | -4.238
-7 | -0.192 | 0.04649 | -0.038 | -4.13
-6.5 | -0.165 | 0.04075 | -0.043 | -4.06
-6 | -0.212 | 0.03822 | -0.045 | -5.538
-5.5 | -0.236 | 0.00668 | -0.081 | -35.236
-5 | -0.187 | 0.00732 | -0.083 | -25.588
-4.5 | -0.129 | 0.00689 | -0.084 | -18.741
-4 | -0.066 | 0.00661 | -0.085 | -9.922
-3.5 | 0.001 | 0.00614 | -0.086 | 0.14
-3 | 0.069 | 0.00588 | -0.087 | 11.755
-2.5 | 0.138 | 0.00578 | -0.088 | 23.919
-2 | 0.208 | 0.00538 | -0.089 | 38.64
-1.5 | 0.278 | 0.00573 | -0.09 | 48.474
-1 | 0.348 | 0.00567 | -0.091 | 61.356
-0.5 | 0.418 | 0.00477 | -0.092 | 87.63
0 | 0.485 | 0.00439 | -0.094 | 110.599
0.5 | 0.554 | 0.00367 | -0.095 | 150.968
1 | 0.623 | 0.00377 | -0.096 | 165.312
1.5 | 0.69 | 0.00465 | -0.097 | 148.489
2 | 0.757 | 0.00531 | -0.098 | 142.71
2.5 | 0.821 | 0.00604 | -0.099 | 135.879
3 | 0.886 | 0.00692 | -0.1 | 127.997
3.5 | 0.95 | 0.00777 | -0.101 | 122.328
4 | 1.013 | 0.00904 | -0.102 | 111.978
4.5 | 1.071 | 0.01061 | -0.103 | 101.003
5 | 1.127 | 0.01116 | -0.104 | 100.971
5.5 | 1.177 | 0.0118 | -0.105 | 99.679
6 | 1.218 | 0.01265 | -0.106 | 96.28
6.5 | 1.238 | 0.01347 | -0.107 | 91.888
7 | 1.225 | 0.01447 | -0.108 | 84.667
7.5 | 1.129 | 0.0158 | -0.109 | 71.449
8 | 0.623 | 0.05656 | -0.042 | 11.007
8.5 | 0.791 | 0.01772 | -0.111 | 44.657
9 | 0.687 | 0.05638 | -0.069 | 12.186
9.5 | 0.854 | 0.01922 | -0.113 | 44.439
10 | 0.883 | 0.021 | -0.113 | 42.037
10.5 | 0.759 | 0.07196 | -0.06 | 10.554
11 | 0.947 | 0.02163 | -0.116 | 43.789
11.5 | 0.975 | 0.02374 | -0.116 | 41.075
12 | 0.848 | 0.07806 | -0.073 | 10.858
12.5 | 0.867 | 0.08894 | -0.067 | 9.75
13 | 1.049 | 0.03029 | -0.117 | 34.613
13.5 | 0.923 | 0.09122 | -0.072 | 10.115
14 | 0.949 | 0.09853 | -0.073 | 9.63
14.5 | 0.983 | 0.10038 | -0.08 | 9.795
15 | 0.997 | 0.10911 | -0.07 | 9.134
15.5 | 1.024 | 0.1125 | -0.072 | 9.101
16 | 1.064 | 0.11062 | -0.084 | 9.619
16.5 | 1.101 | 0.11159 | -0.09 | 9.869
17 | 1.103 | 0.12342 | -0.076 | 8.935
17.5 | 1.139 | 0.12449 | -0.084 | 9.147
18 | 1.189 | 0.11597 | -0.096 | 10.252
18.5 | 1.227 | 0.11494 | -0.1 | 10.676
19 | 1.208 | 0.14179 | -0.082 | 8.521
19.5 | 1.242 | 0.14341 | -0.088 | 8.663
20 | 1.294 | 0.13269 | -0.099 | 9.75

## 104. Re 8M Mach 0.50 (2)
BIGFOIL.COM POLAR EXPORT
NACA67-512 a=0.6
NACA67-512 a=0.6 |  |  |  | Cl Max: | 1.2878 | at alpha= | 10 | deg
XFOIL ncrit=9 |  |  |  | L/D Max: | 220.874 | at alpha= | 1.5 | deg
Re: | 8000000 |  |  | Cd Min: | 0.22894 | at alpha= | -20 | deg
Mach: | 0.5 |  |  | Cl=0 at alpha= | -3.8624 | deg
|  |  |  | @ Cl=0.1, Cd= | 0.0052972
|  |  |  | @ Cl=0.4, Cd= | 0.0046451
|  |  |  | @ Cl=0.6, Cd= | 0.003993
alpha (deg) | Cl | Cd | Cm | Cl/Cd
-20 | -0.4623 | 0.22894 | -0.0439 | -2.0193
-19.5 | -0.4421 | 0.22074 | -0.0486 | -2.0028
-18.5 | -0.4018 | 0.20462 | -0.0579 | -1.9636
-18 | -0.3805 | 0.19716 | -0.0626 | -1.9299
-17.5 | -0.3625 | 0.18837 | -0.0672 | -1.9244
-17 | -0.3415 | 0.18108 | -0.0718 | -1.8859
-16.5 | -0.3213 | 0.17362 | -0.0763 | -1.8506
-16 | -0.3052 | 0.16487 | -0.0808 | -1.8512
-15.5 | -0.2889 | 0.15649 | -0.0853 | -1.8461
-15 | -0.2686 | 0.14945 | -0.0897 | -1.7973
-14.5 | -0.2481 | 0.14263 | -0.094 | -1.7395
-14 | -0.2359 | 0.1337 | -0.0987 | -1.7644
-13.5 | -0.2223 | 0.12558 | -0.1031 | -1.7702
-13 | -0.2009 | 0.11955 | -0.107 | -1.6805
-12.5 | -0.1836 | 0.11285 | -0.1109 | -1.6269
-12 | -0.1736 | 0.10479 | -0.115 | -1.6566
-11.5 | -0.164 | 0.09713 | -0.1189 | -1.6885
-11 | -0.1561 | 0.08966 | -0.1227 | -1.741
-10.5 | -0.159 | 0.08088 | -0.1271 | -1.9659
-10 | -0.1506 | 0.07424 | -0.1305 | -2.0286
-9.5 | -0.1479 | 0.06722 | -0.1341 | -2.2002
-9 | -0.1516 | 0.05984 | -0.1378 | -2.5334
-8.5 | -0.1665 | 0.05185 | -0.1434 | -3.2112
-8 | -0.1967 | 0.045 | -0.1431 | -4.3711
-7.5 | -0.2279 | 0.0375 | -0.1389 | -6.0773
-7 | -0.2429 | 0.02954 | -0.1339 | -8.2227
-6.5 | -0.254 | 0.02099 | -0.1266 | -12.101
-6 | -0.2735 | 0.01031 | -0.1164 | -26.5276
-5.5 | -0.2184 | 0.0077 | -0.1128 | -28.3636
-5 | -0.1531 | 0.0067 | -0.1107 | -22.8507
-4.5 | -0.0861 | 0.00612 | -0.1092 | -14.0686
-4 | -0.0186 | 0.00576 | -0.1083 | -3.2292
-3.5 | 0.049 | 0.00547 | -0.1078 | 8.958
-3 | 0.1169 | 0.00524 | -0.1077 | 22.3092
-2.5 | 0.1842 | 0.00504 | -0.1078 | 36.5476
-2 | 0.2508 | 0.0049 | -0.108 | 51.1837
-1.5 | 0.3182 | 0.00478 | -0.1085 | 66.569
-1 | 0.3852 | 0.00467 | -0.109 | 82.4839
-0.5 | 0.4506 | 0.00456 | -0.1094 | 98.8158
0 | 0.5136 | 0.00439 | -0.1093 | 116.9932
1 | 0.6333 | 0.00384 | -0.108 | 164.9219
1.5 | 0.6825 | 0.00309 | -0.1054 | 220.8738
2 | 0.733 | 0.00345 | -0.1025 | 212.4638
2.5 | 0.7238 | 0.00454 | -0.087 | 159.4273
3 | 0.7104 | 0.00587 | -0.0714 | 121.0221
3.5 | 0.7269 | 0.00697 | -0.0623 | 104.2898
4.5 | 0.776 | 0.00923 | -0.0478 | 84.0737
5 | 0.8052 | 0.01042 | -0.0416 | 77.2745
5.5 | 0.8456 | 0.01129 | -0.0372 | 74.8981
6 | 0.8911 | 0.0121 | -0.0336 | 73.6446
6.5 | 0.9385 | 0.01285 | -0.0301 | 73.035
7.5 | 1.0308 | 0.01462 | -0.0223 | 70.5062
8 | 1.0751 | 0.01563 | -0.0179 | 68.7844
8.5 | 1.1377 | 0.01682 | -0.0169 | 67.6397
9 | 1.2122 | 0.01839 | -0.0182 | 65.9163
9.5 | 1.2692 | 0.02031 | -0.0158 | 62.4914
10 | 1.2878 | 0.02307 | -0.0073 | 55.8214
10.5 | 1.2775 | 0.02734 | 0.0036 | 46.7264
11 | 1.2565 | 0.03279 | 0.014 | 38.3196
11.5 | 1.2237 | 0.04016 | 0.0219 | 30.4706
12 | 1.1789 | 0.04959 | 0.0268 | 23.7729
12.5 | 1.1437 | 0.05944 | 0.028 | 19.2413
13 | 1.1 | 0.0718 | 0.0254 | 15.3203
13.5 | 1.0641 | 0.08521 | 0.0193 | 12.488
14 | 1.0355 | 0.09966 | 0.0104 | 10.3903
14.5 | 1.0116 | 0.11508 | 0.0002 | 8.7904
15 | 0.9955 | 0.12966 | -0.0085 | 7.6778

## 105. Re 10M Mach 0.00 (1)
BIGFOIL.COM POLAR EXPORT
NACA67-512 a=0.6
NACA67-512 a=0.6 |  |  |  | Cl Max: | 1.337 | at alpha= | 10 | deg
JavaFoil+Calcfoil stall+Eppler ext transition |  |  |  | L/D Max: | 136.694 | at alpha= | 1 | deg
Re: | 10000000 |  |  | Cd Min: | 0.00396 | at alpha= | 1 | deg
Mach: | 0 |  |  | Cl=0 at alpha= | -3.5085 | deg
|  |  |  | @ Cl=0.1, Cd= | 0.0056167
|  |  |  | @ Cl=0.4, Cd= | 0.004407
|  |  |  | @ Cl=0.6, Cd= | 0.00474
alpha (deg) | Cl | Cd | Cm | Cl/Cd
-14.5 | -0.534 | 0.097 | -0.028 | -5.503
-14 | -0.546 | 0.09018 | -0.029 | -6.052
-13.5 | -0.555 | 0.08535 | -0.03 | -6.504
-13 | -0.56 | 0.08011 | -0.031 | -6.993
-12.5 | -0.56 | 0.07545 | -0.031 | -7.417
-12 | -0.556 | 0.07187 | -0.032 | -7.731
-11.5 | -0.549 | 0.06681 | -0.033 | -8.216
-11 | -0.539 | 0.06184 | -0.035 | -8.721
-10.5 | -0.527 | 0.05675 | -0.037 | -9.279
-10 | -0.512 | 0.04929 | -0.041 | -10.385
-9.5 | -0.584 | 0.00843 | -0.062 | -69.273
-9 | -0.554 | 0.00729 | -0.064 | -76.027
-8.5 | -0.517 | 0.00789 | -0.065 | -65.486
-8 | -0.476 | 0.00755 | -0.066 | -63.034
-7.5 | -0.432 | 0.00736 | -0.067 | -58.625
-7 | -0.385 | 0.00703 | -0.068 | -54.716
-6.5 | -0.335 | 0.0069 | -0.069 | -48.505
-6 | -0.283 | 0.00667 | -0.07 | -42.386
-5.5 | -0.229 | 0.00645 | -0.071 | -35.515
-5 | -0.173 | 0.00628 | -0.072 | -27.615
-4.5 | -0.116 | 0.00613 | -0.073 | -18.988
-4 | -0.058 | 0.00594 | -0.074 | -9.797
-3.5 | 0.001 | 0.00582 | -0.075 | 0.13
-3 | 0.06 | 0.00567 | -0.076 | 10.641
-2.5 | 0.12 | 0.00559 | -0.077 | 21.551
-2 | 0.181 | 0.00545 | -0.078 | 33.138
-1.5 | 0.241 | 0.00522 | -0.079 | 46.172
-1 | 0.301 | 0.00516 | -0.079 | 58.436
-0.5 | 0.362 | 0.00454 | -0.08 | 79.896
0 | 0.422 | 0.00433 | -0.081 | 97.483
0.5 | 0.482 | 0.00428 | -0.082 | 112.652
1 | 0.541 | 0.00396 | -0.083 | 136.694
1.5 | 0.6 | 0.00474 | -0.084 | 126.729
2 | 0.66 | 0.00506 | -0.085 | 130.274
2.5 | 0.716 | 0.00558 | -0.086 | 128.239
3 | 0.773 | 0.00608 | -0.087 | 127.279
3.5 | 0.831 | 0.0066 | -0.088 | 125.901
4 | 0.887 | 0.00725 | -0.089 | 122.39
4.5 | 0.941 | 0.00847 | -0.09 | 111.111
5 | 0.995 | 0.00881 | -0.091 | 112.976
5.5 | 1.047 | 0.00915 | -0.091 | 114.366
6 | 1.097 | 0.00957 | -0.092 | 114.605
6.5 | 1.142 | 0.01006 | -0.093 | 113.534
7 | 1.185 | 0.01048 | -0.094 | 113.076
7.5 | 1.223 | 0.01093 | -0.095 | 111.846
8 | 1.257 | 0.01143 | -0.096 | 109.94
8.5 | 1.286 | 0.01193 | -0.097 | 107.725
9 | 1.309 | 0.01255 | -0.098 | 104.306
9.5 | 1.327 | 0.01322 | -0.099 | 100.426
10 | 1.337 | 0.01385 | -0.099 | 96.588
10.5 | 1.336 | 0.01455 | -0.1 | 91.82
11 | 1.327 | 0.01529 | -0.101 | 86.761
11.5 | 1.31 | 0.01609 | -0.102 | 81.446
12 | 1.287 | 0.01691 | -0.103 | 76.131
12.5 | 1.258 | 0.01791 | -0.104 | 70.258
13 | 1.223 | 0.01911 | -0.104 | 64.011
13.5 | 1.185 | 0.02005 | -0.105 | 59.082
14 | 1.139 | 0.0222 | -0.105 | 51.284
14.5 | 1.087 | 0.02518 | -0.105 | 43.179
15 | 1.042 | 0.0262 | -0.106 | 39.77

## 106. Re 10M Mach 0.00 (2)
BIGFOIL.COM POLAR EXPORT
NACA67-512 a=0.6
NACA67-512 a=0.6 |  |  |  | Cl Max: | 1.7505 | at alpha= | 20 | deg
XFOIL ncrit=9 |  |  |  | L/D Max: | 142.624 | at alpha= | 1.5 | deg
Re: | 10000000 |  |  | Cd Min: | 0.04578 | at alpha= | 20 | deg
Mach: | 0 |  |  | Cl=0 at alpha= | -3.7831 | deg
|  |  |  | @ Cl=0.1, Cd= | 0.0047581
|  |  |  | @ Cl=0.4, Cd= | 0.0042128
|  |  |  | @ Cl=0.6, Cd= | 0.0042191
alpha (deg) | Cl | Cd | Cm | Cl/Cd
-20 | -1.3935 | 0.02837 | -0.1243 | -49.1188
-19.5 | -1.399 | 0.02545 | -0.12 | -54.9705
-19 | -1.3937 | 0.02339 | -0.1155 | -59.5853
-18.5 | -1.3937 | 0.02116 | -0.1096 | -65.8648
-18 | -1.3778 | 0.01985 | -0.1048 | -69.4106
-17.5 | -1.3652 | 0.01849 | -0.0989 | -73.8345
-17 | -1.3391 | 0.01748 | -0.095 | -76.6076
-16.5 | -1.3033 | 0.01659 | -0.0926 | -78.5594
-16 | -1.2647 | 0.01574 | -0.0907 | -80.3494
-15.5 | -1.223 | 0.01499 | -0.0891 | -81.5877
-15 | -1.1792 | 0.01429 | -0.0879 | -82.5192
-14.5 | -1.1344 | 0.01358 | -0.0868 | -83.5346
-14 | -1.0875 | 0.01299 | -0.086 | -83.7182
-13.5 | -1.0402 | 0.01237 | -0.0852 | -84.0905
-13 | -0.9918 | 0.01178 | -0.0846 | -84.1935
-12.5 | -0.9415 | 0.01132 | -0.0842 | -83.1714
-12 | -0.8929 | 0.01058 | -0.0835 | -84.3951
-11.5 | -0.8432 | 0.0099 | -0.0831 | -85.1717
-11 | -0.7927 | 0.00926 | -0.0827 | -85.6048
-10.5 | -0.741 | 0.00873 | -0.0825 | -84.8797
-10 | -0.6881 | 0.00832 | -0.0824 | -82.7043
-9.5 | -0.6345 | 0.00796 | -0.0825 | -79.7111
-9 | -0.5805 | 0.00764 | -0.0827 | -75.9817
-8.5 | -0.5255 | 0.00736 | -0.083 | -71.3995
-8 | -0.4706 | 0.00706 | -0.0833 | -66.6572
-7.5 | -0.4148 | 0.00685 | -0.0838 | -60.5547
-7 | -0.3603 | 0.00647 | -0.0839 | -55.6878
-6.5 | -0.3052 | 0.00616 | -0.0842 | -49.5455
-6 | -0.2498 | 0.0059 | -0.0845 | -42.339
-5.5 | -0.1941 | 0.00567 | -0.0849 | -34.2328
-5 | -0.1376 | 0.00546 | -0.0855 | -25.2015
-4.5 | -0.0809 | 0.00529 | -0.0861 | -15.293
-4 | -0.0246 | 0.00508 | -0.0866 | -4.8425
-3.5 | 0.0321 | 0.00493 | -0.0872 | 6.5112
-3 | 0.0886 | 0.00479 | -0.0878 | 18.4969
-2.5 | 0.1457 | 0.00463 | -0.0884 | 31.4687
-2 | 0.2028 | 0.00454 | -0.0891 | 44.6696
-1.5 | 0.2595 | 0.00444 | -0.0897 | 58.4459
-1 | 0.316 | 0.00438 | -0.0903 | 72.1461
-0.5 | 0.3718 | 0.00429 | -0.0908 | 86.6667
0 | 0.4266 | 0.00414 | -0.091 | 103.0435
0.5 | 0.4803 | 0.00396 | -0.0912 | 121.2879
1 | 0.5316 | 0.00393 | -0.0908 | 135.2672
1.5 | 0.5762 | 0.00404 | -0.0892 | 142.6238
2 | 0.6041 | 0.00425 | -0.0843 | 142.1412
2.5 | 0.6396 | 0.00496 | -0.0807 | 128.9516
3 | 0.68 | 0.00544 | -0.078 | 125
3.5 | 0.7199 | 0.00585 | -0.0752 | 123.0598
4 | 0.745 | 0.00635 | -0.0692 | 117.3228
4.5 | 0.7731 | 0.00694 | -0.064 | 111.3977
5 | 0.8061 | 0.00752 | -0.06 | 107.1941
5.5 | 0.8451 | 0.00796 | -0.0573 | 106.1683
6 | 0.8859 | 0.00838 | -0.055 | 105.716
6.5 | 0.9277 | 0.00874 | -0.053 | 106.1442
7 | 0.9683 | 0.00919 | -0.0508 | 105.3645
7.5 | 1.0075 | 0.00969 | -0.0484 | 103.9732
8 | 1.0475 | 0.01018 | -0.0462 | 102.8978
8.5 | 1.0862 | 0.01069 | -0.0438 | 101.609
9.5 | 1.1608 | 0.01181 | -0.0388 | 98.2896
10.5 | 1.2764 | 0.01327 | -0.0434 | 96.1869
12 | 1.379 | 0.01568 | -0.0356 | 87.9464
12.5 | 1.4134 | 0.01652 | -0.0333 | 85.5569
13 | 1.4433 | 0.01765 | -0.0304 | 81.7734
13.5 | 1.4758 | 0.01863 | -0.028 | 79.2163
14 | 1.505 | 0.01983 | -0.0252 | 75.8951
14.5 | 1.5348 | 0.02103 | -0.0227 | 72.9815
15 | 1.5624 | 0.02236 | -0.0201 | 69.8748
15.5 | 1.5886 | 0.02384 | -0.0174 | 66.6359
16 | 1.6098 | 0.02569 | -0.0143 | 62.6625
16.5 | 1.631 | 0.0276 | -0.0114 | 59.0942
17 | 1.6545 | 0.02942 | -0.0091 | 56.2373
17.5 | 1.6735 | 0.03163 | -0.0065 | 52.9086
18 | 1.6949 | 0.03375 | -0.0044 | 50.2193
18.5 | 1.7138 | 0.03616 | -0.0023 | 47.3949
19 | 1.7274 | 0.03909 | -0.0002 | 44.1903
19.5 | 1.7375 | 0.04248 | 0.0019 | 40.9016
20 | 1.7505 | 0.04578 | 0.0033 | 38.2372

## 107. Re 10M Mach 0.10 (1)
BIGFOIL.COM POLAR EXPORT
NACA67-512 a=0.6
NACA67-512 a=0.6 |  |  |  | Cl Max: | 1.333 | at alpha= | 10 | deg
JavaFoil+Calcfoil stall+Eppler ext transition |  |  |  | L/D Max: | 137.078 | at alpha= | 1 | deg
Re: | 10000000 |  |  | Cd Min: | 0.00397 | at alpha= | 1 | deg
Mach: | 0.1 |  |  | Cl=0 at alpha= | -3.5085 | deg
|  |  |  | @ Cl=0.1, Cd= | 0.0056055
|  |  |  | @ Cl=0.4, Cd= | 0.00444
|  |  |  | @ Cl=0.6, Cd= | 0.0047198
alpha (deg) | Cl | Cd | Cm | Cl/Cd
-14.5 | -0.506 | 0.09857 | -0.028 | -5.136
-14 | -0.521 | 0.09286 | -0.028 | -5.612
-13.5 | -0.534 | 0.08631 | -0.029 | -6.19
-13 | -0.542 | 0.08169 | -0.03 | -6.636
-12.5 | -0.544 | 0.07658 | -0.031 | -7.105
-12 | -0.543 | 0.07297 | -0.031 | -7.442
-11.5 | -0.539 | 0.06769 | -0.033 | -7.96
-11 | -0.531 | 0.06329 | -0.034 | -8.384
-10.5 | -0.519 | 0.05836 | -0.036 | -8.901
-10 | -0.504 | 0.05213 | -0.039 | -9.677
-9.5 | -0.573 | 0.00943 | -0.062 | -60.716
-9 | -0.551 | 0.00736 | -0.064 | -74.874
-8.5 | -0.516 | 0.00791 | -0.065 | -65.261
-8 | -0.476 | 0.00754 | -0.066 | -63.061
-7.5 | -0.432 | 0.00735 | -0.067 | -58.77
-7 | -0.385 | 0.00711 | -0.068 | -54.145
-6.5 | -0.336 | 0.00688 | -0.069 | -48.778
-6 | -0.284 | 0.00665 | -0.07 | -42.682
-5.5 | -0.23 | 0.00648 | -0.071 | -35.468
-5 | -0.174 | 0.00632 | -0.072 | -27.523
-4.5 | -0.117 | 0.0061 | -0.073 | -19.154
-4 | -0.058 | 0.00594 | -0.074 | -9.843
-3.5 | 0.001 | 0.0058 | -0.075 | 0.131
-3 | 0.061 | 0.00569 | -0.076 | 10.648
-2.5 | 0.121 | 0.00556 | -0.077 | 21.748
-2 | 0.182 | 0.00548 | -0.078 | 33.114
-1.5 | 0.242 | 0.00526 | -0.079 | 46.033
-1 | 0.303 | 0.0052 | -0.08 | 58.287
-0.5 | 0.364 | 0.00459 | -0.081 | 79.376
0 | 0.424 | 0.00434 | -0.082 | 97.748
0.5 | 0.484 | 0.00429 | -0.083 | 112.762
1 | 0.544 | 0.00397 | -0.084 | 137.078
1.5 | 0.603 | 0.00476 | -0.085 | 126.759
2 | 0.663 | 0.00508 | -0.085 | 130.345
2.5 | 0.719 | 0.00561 | -0.086 | 128.087
3 | 0.777 | 0.00613 | -0.087 | 126.821
3.5 | 0.835 | 0.00664 | -0.088 | 125.709
4 | 0.891 | 0.00728 | -0.089 | 122.47
4.5 | 0.946 | 0.00851 | -0.09 | 111.122
5 | 0.999 | 0.00885 | -0.091 | 112.916
5.5 | 1.052 | 0.0092 | -0.092 | 114.244
6 | 1.102 | 0.00964 | -0.093 | 114.251
6.5 | 1.147 | 0.01013 | -0.094 | 113.247
7 | 1.189 | 0.01056 | -0.095 | 112.571
7.5 | 1.226 | 0.01102 | -0.096 | 111.239
8 | 1.259 | 0.01156 | -0.096 | 108.916
8.5 | 1.287 | 0.01205 | -0.097 | 106.855
9 | 1.309 | 0.01269 | -0.098 | 103.193
9.5 | 1.325 | 0.01336 | -0.099 | 99.201
10 | 1.333 | 0.01405 | -0.1 | 94.851
10.5 | 1.328 | 0.01477 | -0.101 | 89.877
11 | 1.315 | 0.01555 | -0.102 | 84.555
11.5 | 1.294 | 0.0164 | -0.102 | 78.908
12 | 1.266 | 0.01731 | -0.103 | 73.144
12.5 | 1.231 | 0.01827 | -0.104 | 67.418
13 | 1.191 | 0.01956 | -0.105 | 60.884
13.5 | 1.146 | 0.02067 | -0.105 | 55.447
14 | 1.092 | 0.02343 | -0.105 | 46.584
14.5 | 1.024 | 0.02941 | -0.104 | 34.821
15 | 0.896 | 0.06159 | -0.09 | 14.552

## 108. Re 10M Mach 0.10 (2)
BIGFOIL.COM POLAR EXPORT
NACA67-512 a=0.6
NACA67-512 a=0.6 |  |  |  | Cl Max: | 1.7387 | at alpha= | 20 | deg
XFOIL ncrit=9 |  |  |  | L/D Max: | 144.229 | at alpha= | 1.5 | deg
Re: | 10000000 |  |  | Cd Min: | 0.04922 | at alpha= | 20 | deg
Mach: | 0.1 |  |  | Cl=0 at alpha= | -3.7855 | deg
|  |  |  | @ Cl=0.1, Cd= | 0.0047621
|  |  |  | @ Cl=0.4, Cd= | 0.0042199
|  |  |  | @ Cl=0.6, Cd= | 0.0041883
alpha (deg) | Cl | Cd | Cm | Cl/Cd
-20 | -1.287 | 0.03833 | -0.1319 | -33.5768
-19.5 | -1.3268 | 0.03151 | -0.131 | -42.1073
-19 | -1.3425 | 0.02766 | -0.127 | -48.5358
-18.5 | -1.3471 | 0.02487 | -0.1221 | -54.1657
-18 | -1.3427 | 0.02276 | -0.1167 | -58.9938
-17.5 | -1.3404 | 0.02067 | -0.1102 | -64.8476
-17 | -1.3301 | 0.01916 | -0.1036 | -69.4207
-16.5 | -1.3056 | 0.01791 | -0.0992 | -72.8978
-16 | -1.2702 | 0.01685 | -0.0964 | -75.3828
-15.5 | -1.2301 | 0.01593 | -0.0942 | -77.2191
-15 | -1.1872 | 0.0151 | -0.0924 | -78.6225
-14.5 | -1.143 | 0.01428 | -0.0908 | -80.042
-14 | -1.0961 | 0.0136 | -0.0896 | -80.5956
-13.5 | -1.0486 | 0.0129 | -0.0884 | -81.2868
-13 | -1 | 0.01224 | -0.0875 | -81.6993
-12 | -0.899 | 0.01107 | -0.0861 | -81.2105
-11.5 | -0.8498 | 0.01024 | -0.0853 | -82.9883
-11 | -0.7992 | 0.00951 | -0.0846 | -84.0379
-10.5 | -0.7471 | 0.00893 | -0.0842 | -83.6618
-10 | -0.6937 | 0.00848 | -0.084 | -81.8042
-9.5 | -0.6396 | 0.00808 | -0.0839 | -79.1584
-9 | -0.5851 | 0.00772 | -0.084 | -75.7902
-8.5 | -0.5296 | 0.00742 | -0.0841 | -71.3747
-8 | -0.4741 | 0.00711 | -0.0843 | -66.6807
-7.5 | -0.4178 | 0.00689 | -0.0847 | -60.6386
-7 | -0.3626 | 0.00653 | -0.0849 | -55.5283
-6.5 | -0.3072 | 0.0062 | -0.085 | -49.5484
-6 | -0.2513 | 0.00593 | -0.0853 | -42.3777
-5.5 | -0.1952 | 0.00569 | -0.0857 | -34.3058
-4 | -0.0245 | 0.00509 | -0.0872 | -4.8134
-3.5 | 0.0326 | 0.00494 | -0.0878 | 6.5992
-3 | 0.0893 | 0.00479 | -0.0884 | 18.643
-2.5 | 0.1468 | 0.00464 | -0.089 | 31.6379
-2 | 0.2043 | 0.00454 | -0.0897 | 45
-1.5 | 0.2613 | 0.00444 | -0.0903 | 58.8514
-1 | 0.3181 | 0.00438 | -0.0909 | 72.6256
-0.5 | 0.3743 | 0.00429 | -0.0913 | 87.2494
0 | 0.4293 | 0.00414 | -0.0916 | 103.6957
0.5 | 0.4833 | 0.00397 | -0.0917 | 121.738
1 | 0.5349 | 0.00392 | -0.0914 | 136.4541
1.5 | 0.5798 | 0.00402 | -0.0898 | 144.2289
2 | 0.6074 | 0.00425 | -0.0847 | 142.9176
3 | 0.682 | 0.00545 | -0.078 | 125.1376
3.5 | 0.7207 | 0.00586 | -0.0749 | 122.9863
4.5 | 0.7728 | 0.00699 | -0.0633 | 110.5579
5 | 0.806 | 0.00758 | -0.0593 | 106.3325
5.5 | 0.8448 | 0.00803 | -0.0565 | 105.2055
6 | 0.8865 | 0.00845 | -0.0543 | 104.9112
6.5 | 0.9282 | 0.00883 | -0.0521 | 105.1189
7 | 0.9694 | 0.00929 | -0.05 | 104.3488
7.5 | 1.0084 | 0.0098 | -0.0474 | 102.898
8 | 1.0488 | 0.01031 | -0.0452 | 101.7265
8.5 | 1.0876 | 0.01083 | -0.0428 | 100.4247
9 | 1.126 | 0.01142 | -0.0403 | 98.5989
9.5 | 1.1624 | 0.01197 | -0.0375 | 97.1094
10.5 | 1.2754 | 0.01349 | -0.0413 | 94.5441
11 | 1.3146 | 0.01425 | -0.0395 | 92.2526
11.5 | 1.3491 | 0.01512 | -0.0368 | 89.2262
12 | 1.3837 | 0.01599 | -0.0343 | 86.5353
12.5 | 1.4171 | 0.01693 | -0.0317 | 83.7035
13 | 1.4473 | 0.01809 | -0.0287 | 80.0055
13.5 | 1.4791 | 0.01918 | -0.026 | 77.1168
14 | 1.51 | 0.02033 | -0.0234 | 74.2745
14.5 | 1.5374 | 0.0217 | -0.0204 | 70.8479
15 | 1.5636 | 0.02321 | -0.0174 | 67.3675
15.5 | 1.5903 | 0.02474 | -0.0147 | 64.2805
16 | 1.6126 | 0.02658 | -0.0116 | 60.6697
16.5 | 1.633 | 0.02866 | -0.0085 | 56.9784
17 | 1.6574 | 0.03053 | -0.0062 | 54.2876
17.5 | 1.6757 | 0.03291 | -0.0035 | 50.9177
18 | 1.6956 | 0.03528 | -0.0012 | 48.0612
18.5 | 1.7098 | 0.03822 | 0.0012 | 44.7357
19 | 1.7206 | 0.04158 | 0.0034 | 41.3805
19.5 | 1.727 | 0.04556 | 0.0055 | 37.9061
20 | 1.7387 | 0.04922 | 0.0068 | 35.3251

## 109. Re 10M Mach 0.25 (1)
BIGFOIL.COM POLAR EXPORT
NACA67-512 a=0.6
NACA67-512 a=0.6 |  |  |  | Cl Max: | 1.302 | at alpha= | 9.5 | deg
JavaFoil+Calcfoil stall+Eppler ext transition |  |  |  | L/D Max: | 130.619 | at alpha= | 2 | deg
Re: | 10000000 |  |  | Cd Min: | 0.00402 | at alpha= | 0.5 | deg
Mach: | 0.25 |  |  | Cl=0 at alpha= | -3.5082 | deg
|  |  |  | @ Cl=0.1, Cd= | 0.005691
|  |  |  | @ Cl=0.4, Cd= | 0.0044177
|  |  |  | @ Cl=0.6, Cd= | 0.10632
alpha (deg) | Cl | Cd | Cm | Cl/Cd
-13 | -0.384 | 0.08805 | -0.029 | -4.36
-12.5 | -0.413 | 0.08133 | -0.03 | -5.081
-12 | -0.436 | 0.07664 | -0.031 | -5.695
-11.5 | -0.454 | 0.07207 | -0.031 | -6.293
-11 | -0.465 | 0.06699 | -0.033 | -6.939
-10.5 | -0.468 | 0.06356 | -0.033 | -7.367
-10 | -0.463 | 0.05908 | -0.034 | -7.845
-9.5 | -0.451 | 0.05439 | -0.036 | -8.298
-9 | -0.435 | 0.04947 | -0.039 | -8.795
-8.5 | -0.427 | 0.03502 | -0.05 | -12.196
-8 | -0.47 | 0.00789 | -0.068 | -59.588
-7.5 | -0.431 | 0.0076 | -0.069 | -56.723
-7 | -0.387 | 0.00729 | -0.07 | -53.118
-6.5 | -0.339 | 0.0071 | -0.071 | -47.785
-6 | -0.288 | 0.00692 | -0.072 | -41.646
-5.5 | -0.234 | 0.00663 | -0.073 | -35.274
-5 | -0.178 | 0.00639 | -0.074 | -27.792
-4.5 | -0.12 | 0.00619 | -0.075 | -19.305
-4 | -0.06 | 0.00601 | -0.076 | -9.974
-3.5 | 0.001 | 0.00591 | -0.077 | 0.132
-3 | 0.062 | 0.00574 | -0.078 | 10.842
-2.5 | 0.124 | 0.00566 | -0.079 | 21.927
-2 | 0.187 | 0.00532 | -0.08 | 35.061
-1.5 | 0.249 | 0.00527 | -0.081 | 47.208
-1 | 0.311 | 0.00522 | -0.082 | 59.581
-0.5 | 0.374 | 0.00464 | -0.083 | 80.722
0 | 0.436 | 0.00411 | -0.084 | 105.971
0.5 | 0.497 | 0.00402 | -0.085 | 123.787
1 | 0.558 | 0.00475 | -0.086 | 117.471
1.5 | 0.619 | 0.00484 | -0.087 | 127.832
2 | 0.68 | 0.00521 | -0.088 | 130.619
2.5 | 0.738 | 0.00578 | -0.089 | 127.656
3 | 0.797 | 0.0063 | -0.09 | 126.527
3.5 | 0.856 | 0.00686 | -0.091 | 124.839
4 | 0.914 | 0.00765 | -0.091 | 119.483
4.5 | 0.97 | 0.00879 | -0.092 | 110.251
5 | 1.024 | 0.00917 | -0.093 | 111.695
5.5 | 1.077 | 0.00955 | -0.094 | 112.692
6 | 1.127 | 0.01002 | -0.095 | 112.474
6.5 | 1.171 | 0.01057 | -0.096 | 110.745
7 | 1.21 | 0.01106 | -0.097 | 109.379
7.5 | 1.244 | 0.01162 | -0.098 | 107.024
8 | 1.27 | 0.01217 | -0.099 | 104.398
8.5 | 1.29 | 0.01278 | -0.1 | 100.885
9 | 1.301 | 0.01353 | -0.101 | 96.116
9.5 | 1.302 | 0.01429 | -0.102 | 91.143
10 | 1.291 | 0.01512 | -0.103 | 85.348
10.5 | 1.259 | 0.01606 | -0.103 | 78.386
11 | 1.213 | 0.01706 | -0.104 | 71.138
11.5 | 1.154 | 0.01827 | -0.105 | 63.158
12 | 1.081 | 0.0198 | -0.105 | 54.59
12.5 | 0.992 | 0.0223 | -0.105 | 44.503
13 | 0.784 | 0.0691 | -0.079 | 11.348
13.5 | 0.676 | 0.09202 | -0.062 | 7.348
14 | 0.588 | 0.09871 | -0.061 | 5.959
14.5 | 0.495 | 0.10632 | -0.059 | 4.659

## 110. Re 10M Mach 0.25 (2)
BIGFOIL.COM POLAR EXPORT
NACA67-512 a=0.6
NACA67-512 a=0.6 |  |  |  | Cl Max: | 1.6374 | at alpha= | 17 | deg
XFOIL ncrit=9 |  |  |  | L/D Max: | 152.697 | at alpha= | 1.5 | deg
Re: | 10000000 |  |  | Cd Min: | 0.08914 | at alpha= | 20 | deg
Mach: | 0.25 |  |  | Cl=0 at alpha= | -3.7968 | deg
|  |  |  | @ Cl=0.1, Cd= | 0.0048046
|  |  |  | @ Cl=0.4, Cd= | 0.004278
|  |  |  | @ Cl=0.6, Cd= | 0.0039299
alpha (deg) | Cl | Cd | Cm | Cl/Cd
-14.5 | -0.9313 | 0.0328 | -0.1369 | -28.3933
-14 | -1.0394 | 0.02442 | -0.1215 | -42.5635
-13.5 | -1.0273 | 0.02134 | -0.1153 | -48.1396
-13 | -1.0069 | 0.01833 | -0.1098 | -54.9318
-12.5 | -0.9619 | 0.01699 | -0.1067 | -56.6157
-12 | -0.922 | 0.01503 | -0.1031 | -61.344
-11.5 | -0.8685 | 0.0142 | -0.1011 | -61.162
-11 | -0.8294 | 0.01185 | -0.0975 | -69.9916
-10.5 | -0.7784 | 0.01059 | -0.0954 | -73.5033
-10 | -0.7221 | 0.00989 | -0.094 | -73.0131
-9.5 | -0.6663 | 0.00914 | -0.0928 | -72.8993
-9 | -0.6096 | 0.00848 | -0.0918 | -71.8868
-8.5 | -0.5518 | 0.00795 | -0.0911 | -69.4088
-8 | -0.4937 | 0.00748 | -0.0906 | -66.0027
-7.5 | -0.4345 | 0.00717 | -0.0904 | -60.5997
-7 | -0.3757 | 0.00685 | -0.0902 | -54.8467
-6.5 | -0.3178 | 0.00646 | -0.09 | -49.195
-6 | -0.2599 | 0.0061 | -0.0898 | -42.6066
-5.5 | -0.2012 | 0.0058 | -0.0899 | -34.6897
-5 | -0.1421 | 0.00555 | -0.0901 | -25.6036
-4.5 | -0.0829 | 0.00535 | -0.0904 | -15.4953
-4 | -0.0239 | 0.00516 | -0.0908 | -4.6318
-3.5 | 0.0349 | 0.00499 | -0.0912 | 6.994
-3 | 0.0939 | 0.00482 | -0.0917 | 19.4813
-2.5 | 0.1533 | 0.00467 | -0.0924 | 32.8266
-2 | 0.2125 | 0.00456 | -0.093 | 46.6009
-1.5 | 0.2714 | 0.00446 | -0.0936 | 60.852
-1 | 0.33 | 0.0044 | -0.0941 | 75
-0.5 | 0.3879 | 0.00431 | -0.0946 | 90
0 | 0.4446 | 0.00416 | -0.0948 | 106.875
1 | 0.5537 | 0.00389 | -0.0946 | 142.3393
1.5 | 0.6001 | 0.00393 | -0.0929 | 152.6972
2 | 0.6244 | 0.00424 | -0.0868 | 147.2642
3.5 | 0.7143 | 0.00597 | -0.0706 | 119.6482
4 | 0.7411 | 0.00662 | -0.0647 | 111.9486
4.5 | 0.7724 | 0.00727 | -0.0599 | 106.2448
5 | 0.8061 | 0.00794 | -0.0557 | 101.5239
5.5 | 0.846 | 0.00846 | -0.0527 | 100
6 | 0.8881 | 0.00894 | -0.0502 | 99.34
6.5 | 0.9319 | 0.00936 | -0.0479 | 99.562
7 | 0.974 | 0.00989 | -0.0454 | 98.4833
7.5 | 1.0147 | 0.01045 | -0.0427 | 97.1005
8 | 1.0548 | 0.01108 | -0.0399 | 95.1986
8.5 | 1.0958 | 0.01165 | -0.0373 | 94.0601
9 | 1.1337 | 0.01233 | -0.0341 | 91.9465
10 | 1.2473 | 0.01394 | -0.0361 | 89.4763
10.5 | 1.3116 | 0.01495 | -0.0389 | 87.7324
12 | 1.4047 | 0.01812 | -0.0263 | 77.5221
12.5 | 1.4389 | 0.0193 | -0.0229 | 74.5544
13 | 1.4711 | 0.02067 | -0.0195 | 71.1708
13.5 | 1.5001 | 0.02218 | -0.0156 | 67.633
14 | 1.5279 | 0.02384 | -0.0117 | 64.0898
14.5 | 1.5507 | 0.02583 | -0.0074 | 60.0348
15 | 1.5749 | 0.02786 | -0.0035 | 56.5291
15.5 | 1.5962 | 0.03023 | 0.0004 | 52.8019
16 | 1.6114 | 0.03316 | 0.0045 | 48.5947
16.5 | 1.6254 | 0.0364 | 0.0082 | 44.6538
17 | 1.6374 | 0.03999 | 0.0115 | 40.9452
17.5 | 1.6364 | 0.04497 | 0.0148 | 36.3887
18 | 1.6316 | 0.05067 | 0.0174 | 32.2005
18.5 | 1.6169 | 0.05789 | 0.0189 | 27.9306
19 | 1.5883 | 0.06733 | 0.0189 | 23.5898
19.5 | 1.5668 | 0.07691 | 0.017 | 20.3719
20 | 1.5322 | 0.08914 | 0.0126 | 17.1887

## 111. Re 10M Mach 0.50 (1)
BIGFOIL.COM POLAR EXPORT
NACA67-512 a=0.6
NACA67-512 a=0.6 |  |  |  | Cl Max: | 1.279 | at alpha= | 20 | deg
JavaFoil+Calcfoil stall+Eppler ext transition |  |  |  | L/D Max: | 135.745 | at alpha= | 1 | deg
Re: | 10000000 |  |  | Cd Min: | 0.00458 | at alpha= | 1 | deg
Mach: | 0.5 |  |  | Cl=0 at alpha= | -3.5075 | deg
|  |  |  | @ Cl=0.1, Cd= | 0.0056191
|  |  |  | @ Cl=0.4, Cd= | 0.0054777
|  |  |  | @ Cl=0.6, Cd= | 0.0046641
alpha (deg) | Cl | Cd | Cm | Cl/Cd
-20 | -0.906 | 0.14779 | -0.032 | -6.133
-19.5 | -0.878 | 0.14263 | -0.031 | -6.155
-19 | -0.85 | 0.13702 | -0.031 | -6.202
-18.5 | -0.822 | 0.13259 | -0.031 | -6.199
-18 | -0.795 | 0.12507 | -0.032 | -6.359
-17.5 | -0.769 | 0.11818 | -0.032 | -6.504
-17 | -0.74 | 0.12796 | -0.032 | -5.787
-16.5 | -0.714 | 0.11924 | -0.033 | -5.984
-16 | -0.686 | 0.11496 | -0.033 | -5.964
-15.5 | -0.659 | 0.10634 | -0.033 | -6.197
-15 | -0.632 | 0.09782 | -0.034 | -6.465
-14.5 | -0.608 | 0.08918 | -0.037 | -6.813
-14 | -0.58 | 0.08519 | -0.037 | -6.806
-13.5 | -0.549 | 0.09756 | -0.034 | -5.626
-13 | -0.522 | 0.08864 | -0.034 | -5.885
-12.5 | -0.495 | 0.08032 | -0.035 | -6.161
-12 | -0.468 | 0.07411 | -0.037 | -6.318
-11.5 | -0.442 | 0.06873 | -0.038 | -6.425
-11 | -0.415 | 0.06316 | -0.041 | -6.575
-10.5 | -0.39 | 0.05667 | -0.044 | -6.887
-10 | -0.357 | 0.0686 | -0.035 | -5.198
-9.5 | -0.329 | 0.06139 | -0.036 | -5.366
-9 | -0.303 | 0.05497 | -0.038 | -5.505
-8.5 | -0.276 | 0.05053 | -0.041 | -5.459
-8 | -0.249 | 0.04565 | -0.044 | -5.464
-7.5 | -0.219 | 0.05128 | -0.036 | -4.276
-7 | -0.192 | 0.04609 | -0.038 | -4.167
-6.5 | -0.166 | 0.04018 | -0.044 | -4.123
-6 | -0.212 | 0.03707 | -0.047 | -5.732
-5.5 | -0.236 | 0.00695 | -0.081 | -33.919
-5 | -0.187 | 0.00704 | -0.083 | -26.614
-4.5 | -0.129 | 0.00686 | -0.084 | -18.83
-4 | -0.066 | 0.00632 | -0.085 | -10.373
-3.5 | 0.001 | 0.00606 | -0.086 | 0.142
-3 | 0.069 | 0.0057 | -0.087 | 12.118
-2.5 | 0.138 | 0.00552 | -0.088 | 25.054
-2 | 0.208 | 0.00536 | -0.089 | 38.811
-1.5 | 0.278 | 0.00504 | -0.09 | 55.166
-1 | 0.348 | 0.0055 | -0.091 | 63.254
-0.5 | 0.418 | 0.00547 | -0.093 | 76.538
0 | 0.486 | 0.00464 | -0.094 | 104.671
0.5 | 0.554 | 0.00484 | -0.095 | 114.503
1 | 0.622 | 0.00458 | -0.096 | 135.745
1.5 | 0.689 | 0.00532 | -0.097 | 129.472
2 | 0.757 | 0.00576 | -0.098 | 131.433
2.5 | 0.821 | 0.00652 | -0.099 | 125.861
3 | 0.886 | 0.0072 | -0.1 | 123.14
3.5 | 0.951 | 0.00796 | -0.101 | 119.377
4 | 1.013 | 0.00961 | -0.102 | 105.418
4.5 | 1.072 | 0.01022 | -0.103 | 104.86
5 | 1.128 | 0.01076 | -0.104 | 104.802
5.5 | 1.178 | 0.0114 | -0.105 | 103.269
6 | 1.219 | 0.01218 | -0.106 | 100.094
6.5 | 1.239 | 0.01296 | -0.107 | 95.598
7 | 1.226 | 0.01391 | -0.108 | 88.114
7.5 | 1.13 | 0.01519 | -0.109 | 74.381
8 | 0.623 | 0.05494 | -0.043 | 11.332
8.5 | 0.792 | 0.01699 | -0.111 | 46.627
9 | 0.822 | 0.01856 | -0.112 | 44.276
9.5 | 0.855 | 0.01849 | -0.113 | 46.243
10 | 0.884 | 0.02016 | -0.114 | 43.87
10.5 | 0.761 | 0.07059 | -0.063 | 10.779
11 | 0.948 | 0.02083 | -0.116 | 45.527
11.5 | 0.977 | 0.02272 | -0.116 | 42.996
12 | 0.995 | 0.02715 | -0.116 | 36.638
12.5 | 0.87 | 0.08645 | -0.07 | 10.062
13 | 1.065 | 0.02581 | -0.119 | 41.268
13.5 | 1.072 | 0.03329 | -0.117 | 32.193
14 | 0.96 | 0.09064 | -0.081 | 10.596
14.5 | 0.996 | 0.09241 | -0.087 | 10.773
15 | 0.997 | 0.10642 | -0.07 | 9.368
15.5 | 1.03 | 0.1079 | -0.078 | 9.548
16 | 1.099 | 0.08925 | -0.098 | 12.312
16.5 | 1.123 | 0.09702 | -0.098 | 11.57
17 | 1.107 | 0.11946 | -0.079 | 9.264
17.5 | 1.175 | 0.10081 | -0.099 | 11.655
18 | 1.249 | 0.08024 | -0.111 | 15.568
18.5 | 1.261 | 0.09325 | -0.109 | 13.518
19 | 1.216 | 0.14571 | -0.086 | 8.342
19.5 | 1.248 | 0.1473 | -0.091 | 8.474
20 | 1.279 | 0.15033 | -0.094 | 8.505

## 112. Re 10M Mach 0.50 (2)
BIGFOIL.COM POLAR EXPORT
NACA67-512 a=0.6
NACA67-512 a=0.6 |  |  |  | Cl Max: | 1.3184 | at alpha= | 10 | deg
XFOIL ncrit=9 |  |  |  | L/D Max: | 183.191 | at alpha= | 1.5 | deg
Re: | 10000000 |  |  | Cd Min: | 0.22006 | at alpha= | -19.5 | deg
Mach: | 0.5 |  |  | Cl=0 at alpha= | -3.8474 | deg
|  |  |  | @ Cl=0.1, Cd= | 0.0050501
|  |  |  | @ Cl=0.4, Cd= | 0.0044732
|  |  |  | @ Cl=0.6, Cd= | 0.0040117
alpha (deg) | Cl | Cd | Cm | Cl/Cd
-19.5 | -0.4423 | 0.22006 | -0.0488 | -2.0099
-19 | -0.4199 | 0.21318 | -0.0536 | -1.9697
-18.5 | -0.4014 | 0.20427 | -0.0583 | -1.965
-18 | -0.3819 | 0.19606 | -0.0629 | -1.9479
-17.5 | -0.3643 | 0.18723 | -0.0675 | -1.9457
-17 | -0.3429 | 0.18017 | -0.0721 | -1.9032
-16.5 | -0.3224 | 0.17282 | -0.0766 | -1.8655
-16 | -0.3067 | 0.16388 | -0.0813 | -1.8715
-15.5 | -0.2899 | 0.15556 | -0.086 | -1.8636
-15 | -0.2703 | 0.14831 | -0.0904 | -1.8225
-14.5 | -0.2494 | 0.14162 | -0.0947 | -1.7611
-14 | -0.2393 | 0.13228 | -0.0995 | -1.809
-13.5 | -0.2227 | 0.12498 | -0.1037 | -1.7819
-13 | -0.2033 | 0.11852 | -0.1077 | -1.7153
-12.5 | -0.1861 | 0.11188 | -0.1115 | -1.6634
-12 | -0.1766 | 0.10383 | -0.1157 | -1.7009
-11.5 | -0.169 | 0.09577 | -0.1199 | -1.7646
-11 | -0.1621 | 0.0881 | -0.1239 | -1.84
-10.5 | -0.1596 | 0.08022 | -0.128 | -1.9895
-10 | -0.1626 | 0.07205 | -0.1321 | -2.2568
-9.5 | -0.1622 | 0.06494 | -0.1356 | -2.4977
-9 | -0.1682 | 0.05751 | -0.1395 | -2.9247
-8.5 | -0.1831 | 0.0499 | -0.145 | -3.6693
-8 | -0.2147 | 0.0436 | -0.1424 | -4.9243
-7.5 | -0.2428 | 0.03579 | -0.1385 | -6.784
-7 | -0.2584 | 0.02772 | -0.1329 | -9.3218
-6.5 | -0.2727 | 0.01876 | -0.1248 | -14.5362
-6 | -0.2838 | 0.009 | -0.1152 | -31.5333
-5.5 | -0.2245 | 0.00701 | -0.1119 | -32.0257
-5 | -0.1576 | 0.00626 | -0.1099 | -25.1757
-4.5 | -0.0897 | 0.0058 | -0.1086 | -15.4655
-4 | -0.021 | 0.00547 | -0.1078 | -3.8391
-3.5 | 0.0478 | 0.00522 | -0.1076 | 9.1571
-3 | 0.1154 | 0.005 | -0.1074 | 23.08
-2.5 | 0.1826 | 0.00484 | -0.1075 | 37.7273
-2 | 0.2503 | 0.00468 | -0.1079 | 53.4829
-1.5 | 0.3179 | 0.00457 | -0.1084 | 69.5624
-1 | 0.3842 | 0.00449 | -0.1089 | 85.5679
-0.5 | 0.4499 | 0.00442 | -0.1092 | 101.7873
0 | 0.5138 | 0.00428 | -0.1093 | 120.0467
1 | 0.6359 | 0.0039 | -0.1085 | 163.0513
1.5 | 0.6888 | 0.00376 | -0.1064 | 183.1915
2 | 0.707 | 0.00396 | -0.0972 | 178.5354
2.5 | 0.6977 | 0.0049 | -0.0818 | 142.3878
3 | 0.696 | 0.00613 | -0.0688 | 113.54
4 | 0.7478 | 0.00807 | -0.0544 | 92.6642
4.5 | 0.7794 | 0.00908 | -0.0484 | 85.837
5 | 0.8107 | 0.01017 | -0.0425 | 79.7148
5.5 | 0.8551 | 0.01095 | -0.0387 | 78.0913
6 | 0.9024 | 0.01165 | -0.0353 | 77.4592
6.5 | 0.95 | 0.01243 | -0.0318 | 76.428
7 | 0.9987 | 0.01318 | -0.0283 | 75.7739
7.5 | 1.0435 | 0.01416 | -0.0241 | 73.6935
8 | 1.091 | 0.01505 | -0.0201 | 72.4917
8.5 | 1.1347 | 0.01611 | -0.0152 | 70.4345
9 | 1.2046 | 0.01743 | -0.0153 | 69.1107
9.5 | 1.2763 | 0.01932 | -0.0156 | 66.0611
10 | 1.3184 | 0.02286 | -0.0121 | 57.6728
10.5 | 1.2965 | 0.02679 | 0.0016 | 48.3949
11 | 1.2673 | 0.03238 | 0.0131 | 39.1384
11.5 | 1.2335 | 0.03948 | 0.0215 | 31.2437
12 | 1.1889 | 0.04865 | 0.0268 | 24.4378
12.5 | 1.1541 | 0.05828 | 0.0285 | 19.8027
13 | 1.1106 | 0.07035 | 0.0264 | 15.7868
13.5 | 1.0749 | 0.0835 | 0.0206 | 12.8731
14 | 1.046 | 0.09772 | 0.0121 | 10.7041
14.5 | 1.0216 | 0.11302 | 0.0019 | 9.0391
15 | 1.0057 | 0.12757 | -0.007 | 7.8835

## 113. Re 12M Mach 0.00 (1)
BIGFOIL.COM POLAR EXPORT
NACA67-512 a=0.6
NACA67-512 a=0.6 |  |  |  | Cl Max: | 1.338 | at alpha= | 10 | deg
JavaFoil+Calcfoil stall+Eppler ext transition |  |  |  | L/D Max: | 124.913 | at alpha= | 3 | deg
Re: | 12000000 |  |  | Cd Min: | 0.00479 | at alpha= | 0 | deg
Mach: | 0 |  |  | Cl=0 at alpha= | -3.5085 | deg
|  |  |  | @ Cl=0.1, Cd= | 0.0055033
|  |  |  | @ Cl=0.4, Cd= | 0.004856
|  |  |  | @ Cl=0.6, Cd= | 0.00543
alpha (deg) | Cl | Cd | Cm | Cl/Cd
-14.5 | -0.534 | 0.09609 | -0.028 | -5.558
-14 | -0.546 | 0.09106 | -0.029 | -5.992
-13.5 | -0.556 | 0.08427 | -0.03 | -6.595
-13 | -0.561 | 0.07902 | -0.031 | -7.096
-12.5 | -0.56 | 0.07456 | -0.032 | -7.516
-12 | -0.556 | 0.07079 | -0.033 | -7.857
-11.5 | -0.55 | 0.06554 | -0.034 | -8.395
-11 | -0.541 | 0.06047 | -0.036 | -8.943
-10.5 | -0.529 | 0.05439 | -0.039 | -9.73
-10 | -0.529 | 0.03737 | -0.048 | -14.153
-9.5 | -0.586 | 0.00809 | -0.063 | -72.52
-9 | -0.555 | 0.00803 | -0.064 | -69.048
-8.5 | -0.517 | 0.00769 | -0.065 | -67.267
-8 | -0.476 | 0.00744 | -0.066 | -64.006
-7.5 | -0.432 | 0.00712 | -0.067 | -60.625
-7 | -0.385 | 0.00688 | -0.068 | -55.9
-6.5 | -0.335 | 0.00673 | -0.069 | -49.744
-6 | -0.283 | 0.00648 | -0.07 | -43.688
-5.5 | -0.229 | 0.00628 | -0.071 | -36.45
-5 | -0.173 | 0.00611 | -0.072 | -28.346
-4.5 | -0.116 | 0.00594 | -0.073 | -19.571
-4 | -0.058 | 0.0058 | -0.074 | -10.026
-3.5 | 0.001 | 0.00566 | -0.075 | 0.133
-3 | 0.06 | 0.00555 | -0.076 | 10.879
-2.5 | 0.12 | 0.00548 | -0.077 | 21.953
-2 | 0.181 | 0.00539 | -0.078 | 33.501
-1.5 | 0.241 | 0.00532 | -0.079 | 45.326
-1 | 0.301 | 0.00507 | -0.079 | 59.502
-0.5 | 0.362 | 0.00497 | -0.08 | 72.864
0 | 0.422 | 0.00479 | -0.081 | 88.148
0.5 | 0.481 | 0.00486 | -0.082 | 99.058
1 | 0.541 | 0.00544 | -0.083 | 99.409
1.5 | 0.6 | 0.00543 | -0.084 | 110.548
2 | 0.659 | 0.00537 | -0.085 | 122.824
2.5 | 0.716 | 0.00578 | -0.086 | 123.82
3 | 0.774 | 0.00619 | -0.087 | 124.913
3.5 | 0.831 | 0.00668 | -0.088 | 124.387
4 | 0.887 | 0.00732 | -0.089 | 121.219
4.5 | 0.942 | 0.00823 | -0.09 | 114.467
5 | 0.996 | 0.00853 | -0.091 | 116.657
5.5 | 1.048 | 0.00889 | -0.092 | 117.891
6 | 1.098 | 0.00931 | -0.092 | 117.946
6.5 | 1.143 | 0.00976 | -0.093 | 117.153
7 | 1.185 | 0.01018 | -0.094 | 116.466
7.5 | 1.224 | 0.0106 | -0.095 | 115.483
8 | 1.257 | 0.0111 | -0.096 | 113.243
8.5 | 1.286 | 0.01161 | -0.097 | 110.808
9 | 1.31 | 0.01219 | -0.098 | 107.487
9.5 | 1.328 | 0.0128 | -0.099 | 103.785
10 | 1.338 | 0.01344 | -0.1 | 99.549
10.5 | 1.337 | 0.01412 | -0.1 | 94.673
11 | 1.327 | 0.01483 | -0.101 | 89.488
11.5 | 1.311 | 0.01561 | -0.102 | 84.01
12 | 1.288 | 0.01644 | -0.103 | 78.344
12.5 | 1.259 | 0.01729 | -0.104 | 72.814
13 | 1.224 | 0.01844 | -0.104 | 66.396
13.5 | 1.186 | 0.01938 | -0.105 | 61.195
14 | 1.141 | 0.02137 | -0.105 | 53.364
14.5 | 1.093 | 0.0234 | -0.106 | 46.686
15 | 1.043 | 0.0255 | -0.106 | 40.906

## 114. Re 12M Mach 0.00 (2)
BIGFOIL.COM POLAR EXPORT
NACA67-512 a=0.6
NACA67-512 a=0.6 |  |  |  | Cl Max: | 1.7695 | at alpha= | 20 | deg
XFOIL ncrit=9 |  |  |  | L/D Max: | 132.911 | at alpha= | 2 | deg
Re: | 12000000 |  |  | Cd Min: | 0.0439 | at alpha= | 20 | deg
Mach: | 0 |  |  | Cl=0 at alpha= | -3.773 | deg
|  |  |  | @ Cl=0.1, Cd= | 0.0045867
|  |  |  | @ Cl=0.4, Cd= | 0.0041765
|  |  |  | @ Cl=0.6, Cd= | 0.0045311
alpha (deg) | Cl | Cd | Cm | Cl/Cd
-20 | -1.4337 | 0.02595 | -0.1215 | -55.2486
-19.5 | -1.4317 | 0.02366 | -0.117 | -60.5114
-19 | -1.4223 | 0.02189 | -0.1125 | -64.9749
-18.5 | -1.4118 | 0.02028 | -0.1074 | -69.6154
-18 | -1.3947 | 0.01907 | -0.1025 | -73.1358
-17.5 | -1.3845 | 0.01769 | -0.0959 | -78.2646
-17 | -1.3541 | 0.01657 | -0.0928 | -81.72
-16.5 | -1.3178 | 0.01563 | -0.0906 | -84.3122
-16 | -1.2777 | 0.01481 | -0.0888 | -86.2728
-15.5 | -1.2349 | 0.01408 | -0.0874 | -87.706
-15 | -1.1902 | 0.01341 | -0.0863 | -88.7547
-14.5 | -1.1445 | 0.01275 | -0.0853 | -89.7647
-14 | -1.097 | 0.01218 | -0.0845 | -90.0657
-13.5 | -1.0488 | 0.01161 | -0.0838 | -90.3359
-13 | -0.9996 | 0.01105 | -0.0833 | -90.4615
-12.5 | -0.9489 | 0.01059 | -0.083 | -89.6034
-12 | -0.8982 | 0.01006 | -0.0827 | -89.2843
-11.5 | -0.8464 | 0.00963 | -0.0825 | -87.892
-11 | -0.7956 | 0.00903 | -0.0822 | -88.1063
-10.5 | -0.7442 | 0.00846 | -0.0819 | -87.9669
-10 | -0.6917 | 0.008 | -0.0818 | -86.4625
-9.5 | -0.638 | 0.00762 | -0.0819 | -83.727
-9 | -0.5836 | 0.00729 | -0.0821 | -80.0549
-8.5 | -0.5285 | 0.00702 | -0.0824 | -75.2849
-8 | -0.4734 | 0.00674 | -0.0828 | -70.2374
-7.5 | -0.4176 | 0.00653 | -0.0832 | -63.951
-7 | -0.3621 | 0.00629 | -0.0836 | -57.5676
-6.5 | -0.307 | 0.006 | -0.0839 | -51.1667
-6 | -0.2513 | 0.00573 | -0.0843 | -43.8569
-5.5 | -0.1953 | 0.00547 | -0.0847 | -35.7038
-5 | -0.1389 | 0.00526 | -0.0852 | -26.4068
-4.5 | -0.0822 | 0.0051 | -0.0858 | -16.1176
-4 | -0.0257 | 0.00493 | -0.0864 | -5.213
-3.5 | 0.0309 | 0.00478 | -0.087 | 6.4644
-3 | 0.0879 | 0.00461 | -0.0876 | 19.0672
-2.5 | 0.1449 | 0.0045 | -0.0883 | 32.2
-2 | 0.2019 | 0.00441 | -0.0889 | 45.7823
-1.5 | 0.2585 | 0.00434 | -0.0895 | 59.5622
-1 | 0.315 | 0.00429 | -0.0901 | 73.4266
-0.5 | 0.371 | 0.00424 | -0.0906 | 87.5
0 | 0.4258 | 0.00412 | -0.0909 | 103.3495
0.5 | 0.4795 | 0.00405 | -0.091 | 118.3951
1 | 0.5283 | 0.00418 | -0.0901 | 126.3876
1.5 | 0.5678 | 0.00473 | -0.0875 | 120.0423
2 | 0.5981 | 0.0045 | -0.0832 | 132.9111
2.5 | 0.6354 | 0.00511 | -0.0799 | 124.3444
3 | 0.6793 | 0.00547 | -0.0779 | 124.1865
3.5 | 0.7206 | 0.00586 | -0.0754 | 122.9693
4 | 0.7482 | 0.0063 | -0.0699 | 118.7619
4.5 | 0.7767 | 0.00687 | -0.0648 | 113.0568
5 | 0.8129 | 0.00734 | -0.0614 | 110.7493
5.5 | 0.8536 | 0.00772 | -0.059 | 110.5699
6 | 0.8942 | 0.0081 | -0.0566 | 110.3951
6.5 | 0.9364 | 0.0085 | -0.0546 | 110.1647
7 | 0.9772 | 0.00889 | -0.0524 | 109.9213
7.5 | 1.0176 | 0.00936 | -0.0502 | 108.7179
8 | 1.0561 | 0.00988 | -0.0478 | 106.8927
8.5 | 1.0969 | 0.01035 | -0.0458 | 105.9807
9 | 1.1339 | 0.01092 | -0.0431 | 103.837
9.5 | 1.1732 | 0.01144 | -0.041 | 102.5524
10 | 1.2075 | 0.01205 | -0.038 | 100.2075
10.5 | 1.2679 | 0.01273 | -0.0409 | 99.5994
11 | 1.3301 | 0.01354 | -0.0444 | 98.2349
12.5 | 1.4291 | 0.01605 | -0.036 | 89.0405
13 | 1.4604 | 0.01712 | -0.0333 | 85.3037
13.5 | 1.4938 | 0.01807 | -0.031 | 82.6674
14 | 1.5241 | 0.01918 | -0.0284 | 79.463
14.5 | 1.5528 | 0.02039 | -0.0256 | 76.155
15 | 1.5783 | 0.02178 | -0.0226 | 72.4656
15.5 | 1.6045 | 0.02312 | -0.0197 | 69.3988
16 | 1.628 | 0.02472 | -0.0167 | 65.8576
16.5 | 1.6486 | 0.02653 | -0.0135 | 62.141
17 | 1.6729 | 0.0282 | -0.0111 | 59.3227
17.5 | 1.6935 | 0.03021 | -0.0085 | 56.0576
18 | 1.7139 | 0.03228 | -0.0061 | 53.0948
18.5 | 1.7297 | 0.03484 | -0.0036 | 49.647
19 | 1.7435 | 0.03768 | -0.0013 | 46.2712
19.5 | 1.7516 | 0.04113 | 0.0011 | 42.5869
20 | 1.7695 | 0.0439 | 0.0024 | 40.3075

## 115. Re 12M Mach 0.10 (1)
BIGFOIL.COM POLAR EXPORT
NACA67-512 a=0.6
NACA67-512 a=0.6 |  |  |  | Cl Max: | 1.334 | at alpha= | 10 | deg
JavaFoil+Calcfoil stall+Eppler ext transition |  |  |  | L/D Max: | 124.873 | at alpha= | 3 | deg
Re: | 12000000 |  |  | Cd Min: | 0.00481 | at alpha= | 0 | deg
Mach: | 0.1 |  |  | Cl=0 at alpha= | -3.5085 | deg
|  |  |  | @ Cl=0.1, Cd= | 0.005488
|  |  |  | @ Cl=0.4, Cd= | 0.004874
|  |  |  | @ Cl=0.6, Cd= | 0.0054315
alpha (deg) | Cl | Cd | Cm | Cl/Cd
-14.5 | -0.506 | 0.09932 | -0.028 | -5.096
-14 | -0.521 | 0.09195 | -0.029 | -5.671
-13.5 | -0.535 | 0.0856 | -0.03 | -6.245
-13 | -0.543 | 0.08033 | -0.031 | -6.754
-12.5 | -0.545 | 0.07582 | -0.031 | -7.186
-12 | -0.544 | 0.07194 | -0.032 | -7.556
-11.5 | -0.539 | 0.06706 | -0.033 | -8.045
-11 | -0.532 | 0.06197 | -0.035 | -8.584
-10.5 | -0.522 | 0.05642 | -0.038 | -9.243
-10 | -0.509 | 0.04829 | -0.042 | -10.545
-9.5 | -0.58 | 0.00841 | -0.063 | -69.016
-9 | -0.553 | 0.00819 | -0.064 | -67.479
-8.5 | -0.516 | 0.00768 | -0.065 | -67.162
-8 | -0.476 | 0.00743 | -0.066 | -64.048
-7.5 | -0.432 | 0.00722 | -0.067 | -59.83
-7 | -0.385 | 0.00687 | -0.068 | -56.099
-6.5 | -0.336 | 0.00671 | -0.069 | -50.042
-6 | -0.284 | 0.00653 | -0.07 | -43.46
-5.5 | -0.23 | 0.00631 | -0.071 | -36.409
-5 | -0.174 | 0.00614 | -0.072 | -28.359
-4.5 | -0.117 | 0.00599 | -0.073 | -19.507
-4 | -0.058 | 0.0058 | -0.074 | -10.084
-3.5 | 0.001 | 0.00567 | -0.075 | 0.134
-3 | 0.061 | 0.00554 | -0.076 | 10.935
-2.5 | 0.121 | 0.00546 | -0.077 | 22.158
-2 | 0.182 | 0.00537 | -0.078 | 33.807
-1.5 | 0.242 | 0.00519 | -0.079 | 46.637
-1 | 0.303 | 0.00511 | -0.08 | 59.266
-0.5 | 0.364 | 0.00497 | -0.081 | 73.294
0 | 0.424 | 0.00481 | -0.082 | 88.228
0.5 | 0.484 | 0.00488 | -0.083 | 99.096
1 | 0.544 | 0.00546 | -0.084 | 99.552
1.5 | 0.603 | 0.00543 | -0.085 | 111.142
2 | 0.663 | 0.00538 | -0.085 | 123.107
2.5 | 0.719 | 0.0058 | -0.086 | 124.03
3 | 0.777 | 0.00623 | -0.087 | 124.873
3.5 | 0.835 | 0.00672 | -0.088 | 124.211
4 | 0.891 | 0.00737 | -0.089 | 120.937
4.5 | 0.946 | 0.00826 | -0.09 | 114.491
5 | 1 | 0.0086 | -0.091 | 116.211
5.5 | 1.052 | 0.00895 | -0.092 | 117.633
6 | 1.102 | 0.00937 | -0.093 | 117.585
6.5 | 1.148 | 0.00984 | -0.094 | 116.692
7 | 1.189 | 0.01026 | -0.095 | 115.935
7.5 | 1.227 | 0.01071 | -0.096 | 114.632
8 | 1.26 | 0.0112 | -0.097 | 112.563
8.5 | 1.288 | 0.01172 | -0.097 | 109.895
9 | 1.31 | 0.01231 | -0.098 | 106.456
9.5 | 1.326 | 0.01294 | -0.099 | 102.533
10 | 1.334 | 0.0136 | -0.1 | 98.057
10.5 | 1.329 | 0.0143 | -0.101 | 92.924
11 | 1.316 | 0.01505 | -0.102 | 87.46
11.5 | 1.295 | 0.01587 | -0.103 | 81.619
12 | 1.267 | 0.01673 | -0.103 | 75.744
12.5 | 1.232 | 0.01773 | -0.104 | 69.527
13 | 1.192 | 0.01888 | -0.105 | 63.126
13.5 | 1.147 | 0.01991 | -0.105 | 57.629
14 | 1.094 | 0.02239 | -0.106 | 48.877
14.5 | 1.032 | 0.02679 | -0.105 | 38.541
15 | 0.975 | 0.03008 | -0.105 | 32.419

## 116. Re 12M Mach 0.10 (2)
BIGFOIL.COM POLAR EXPORT
NACA67-512 a=0.6
NACA67-512 a=0.6 |  |  |  | Cl Max: | 1.7555 | at alpha= | 20 | deg
XFOIL ncrit=9 |  |  |  | L/D Max: | 133.898 | at alpha= | 2 | deg
Re: | 12000000 |  |  | Cd Min: | 0.04749 | at alpha= | 20 | deg
Mach: | 0.1 |  |  | Cl=0 at alpha= | -3.7754 | deg
|  |  |  | @ Cl=0.1, Cd= | 0.0045963
|  |  |  | @ Cl=0.4, Cd= | 0.0041822
|  |  |  | @ Cl=0.6, Cd= | 0.0044847
alpha (deg) | Cl | Cd | Cm | Cl/Cd
-20 | -1.3397 | 0.03387 | -0.1325 | -39.5542
-19.5 | -1.3745 | 0.02845 | -0.1289 | -48.3128
-19 | -1.3784 | 0.02559 | -0.1245 | -53.8648
-18.5 | -1.3821 | 0.02303 | -0.1188 | -60.013
-18 | -1.3727 | 0.02126 | -0.1134 | -64.5673
-17.5 | -1.3608 | 0.01974 | -0.1075 | -68.9362
-17 | -1.3479 | 0.01843 | -0.1011 | -73.1362
-16.5 | -1.321 | 0.01697 | -0.0971 | -77.8433
-16 | -1.2852 | 0.01582 | -0.0944 | -81.2389
-15.5 | -1.244 | 0.01491 | -0.0923 | -83.4339
-15 | -1.1999 | 0.01412 | -0.0906 | -84.9788
-14.5 | -1.1544 | 0.01336 | -0.0892 | -86.4072
-14 | -1.1068 | 0.01271 | -0.088 | -87.081
-13.5 | -1.0583 | 0.01207 | -0.087 | -87.6802
-13 | -1.0087 | 0.01144 | -0.0862 | -88.1731
-12.5 | -0.9573 | 0.01094 | -0.0856 | -87.5046
-12 | -0.9062 | 0.01036 | -0.085 | -87.471
-11.5 | -0.8537 | 0.0099 | -0.0846 | -86.2323
-11 | -0.8021 | 0.00929 | -0.0841 | -86.3402
-10.5 | -0.7504 | 0.00865 | -0.0836 | -86.7514
-10 | -0.6974 | 0.00815 | -0.0834 | -85.5706
-9.5 | -0.6432 | 0.00773 | -0.0833 | -83.2083
-9 | -0.5883 | 0.00737 | -0.0834 | -79.8236
-8.5 | -0.5327 | 0.00707 | -0.0836 | -75.3465
-8 | -0.477 | 0.00678 | -0.0838 | -70.354
-6.5 | -0.309 | 0.00604 | -0.0847 | -51.1589
-6 | -0.2528 | 0.00575 | -0.085 | -43.9652
-5.5 | -0.1964 | 0.00549 | -0.0854 | -35.7741
-5 | -0.1397 | 0.00527 | -0.0859 | -26.5085
-4.5 | -0.0826 | 0.0051 | -0.0865 | -16.1961
-4 | -0.0256 | 0.00494 | -0.087 | -5.1822
-3.5 | 0.0314 | 0.00479 | -0.0876 | 6.5553
-3 | 0.0887 | 0.00462 | -0.0882 | 19.1991
-2.5 | 0.146 | 0.0045 | -0.0889 | 32.4444
-2 | 0.2033 | 0.00441 | -0.0895 | 46.0998
-1.5 | 0.2603 | 0.00434 | -0.0901 | 59.977
-1 | 0.3171 | 0.0043 | -0.0907 | 73.7442
-0.5 | 0.3734 | 0.00424 | -0.0912 | 88.066
0 | 0.4286 | 0.00412 | -0.0915 | 104.0291
0.5 | 0.4825 | 0.00405 | -0.0915 | 119.1358
1 | 0.5316 | 0.00418 | -0.0907 | 127.177
2 | 0.6012 | 0.00449 | -0.0835 | 133.8976
2.5 | 0.638 | 0.00511 | -0.0801 | 124.8532
3 | 0.6812 | 0.00549 | -0.0779 | 124.0801
3.5 | 0.7219 | 0.00587 | -0.0752 | 122.9813
4 | 0.7469 | 0.00634 | -0.069 | 117.8076
4.5 | 0.7765 | 0.0069 | -0.0641 | 112.5362
5 | 0.8124 | 0.0074 | -0.0606 | 109.7838
5.5 | 0.8538 | 0.00779 | -0.0582 | 109.6021
6 | 0.8947 | 0.00818 | -0.0558 | 109.3765
6.5 | 0.9367 | 0.00859 | -0.0537 | 109.0454
7 | 0.9783 | 0.00898 | -0.0516 | 108.9421
7.5 | 1.0182 | 0.00948 | -0.0492 | 107.4051
8 | 1.0577 | 0.00999 | -0.0468 | 105.8759
8.5 | 1.0977 | 0.0105 | -0.0446 | 104.5429
9 | 1.1361 | 0.01106 | -0.0421 | 102.7215
9.5 | 1.1742 | 0.01161 | -0.0396 | 101.137
10 | 1.2107 | 0.01223 | -0.0369 | 98.9943
10.5 | 1.2741 | 0.01294 | -0.0403 | 98.4621
11 | 1.3356 | 0.01385 | -0.0436 | 96.4332
11.5 | 1.3648 | 0.01462 | -0.0396 | 93.3516
12 | 1.3998 | 0.0155 | -0.0371 | 90.3097
12.5 | 1.4334 | 0.01645 | -0.0345 | 87.1368
13 | 1.4658 | 0.01753 | -0.0318 | 83.6167
13.5 | 1.4994 | 0.0185 | -0.0294 | 81.0486
14 | 1.5289 | 0.01974 | -0.0265 | 77.4519
14.5 | 1.5556 | 0.02112 | -0.0233 | 73.6553
15 | 1.5814 | 0.02253 | -0.0201 | 70.1909
15.5 | 1.6065 | 0.02403 | -0.017 | 66.8539
16 | 1.6312 | 0.02559 | -0.014 | 63.7436
16.5 | 1.6527 | 0.02744 | -0.0108 | 60.2296
17 | 1.6756 | 0.02931 | -0.0081 | 57.1682
17.5 | 1.6943 | 0.03155 | -0.0052 | 53.7021
18 | 1.7137 | 0.03384 | -0.0027 | 50.6413
18.5 | 1.7232 | 0.03707 | 0.0003 | 46.485
19 | 1.7345 | 0.04029 | 0.0027 | 43.0504
19.5 | 1.7423 | 0.04405 | 0.0049 | 39.5528
20 | 1.7555 | 0.04749 | 0.0062 | 36.9657

## 117. Re 12M Mach 0.25 (1)
BIGFOIL.COM POLAR EXPORT
NACA67-512 a=0.6
NACA67-512 a=0.6 |  |  |  | Cl Max: | 1.303 | at alpha= | 9.5 | deg
JavaFoil+Calcfoil stall+Eppler ext transition |  |  |  | L/D Max: | 124.639 | at alpha= | 3 | deg
Re: | 12000000 |  |  | Cd Min: | 0.00478 | at alpha= | -0.5 | deg
Mach: | 0.25 |  |  | Cl=0 at alpha= | -3.5082 | deg
|  |  |  | @ Cl=0.1, Cd= | 0.0055839
|  |  |  | @ Cl=0.4, Cd= | 0.0048098
|  |  |  | @ Cl=0.6, Cd= | 0.10564
alpha (deg) | Cl | Cd | Cm | Cl/Cd
-13.5 | -0.345 | 0.0942 | -0.028 | -3.667
-13 | -0.384 | 0.0873 | -0.029 | -4.398
-12.5 | -0.413 | 0.08131 | -0.03 | -5.08
-12 | -0.437 | 0.07574 | -0.031 | -5.766
-11.5 | -0.454 | 0.07143 | -0.032 | -6.353
-11 | -0.465 | 0.06607 | -0.033 | -7.039
-10.5 | -0.469 | 0.06291 | -0.033 | -7.449
-10 | -0.464 | 0.05811 | -0.035 | -7.987
-9.5 | -0.452 | 0.05369 | -0.037 | -8.421
-9 | -0.437 | 0.0479 | -0.041 | -9.12
-8.5 | -0.501 | 0.00804 | -0.066 | -62.341
-8 | -0.47 | 0.00779 | -0.068 | -60.353
-7.5 | -0.431 | 0.00747 | -0.069 | -57.691
-7 | -0.387 | 0.00715 | -0.07 | -54.132
-6.5 | -0.339 | 0.00692 | -0.071 | -49.04
-6 | -0.288 | 0.00671 | -0.072 | -42.943
-5.5 | -0.234 | 0.00646 | -0.073 | -36.216
-5 | -0.178 | 0.00623 | -0.074 | -28.541
-4.5 | -0.12 | 0.00605 | -0.075 | -19.767
-4 | -0.06 | 0.00586 | -0.076 | -10.225
-3.5 | 0.001 | 0.00578 | -0.077 | 0.135
-3 | 0.062 | 0.00559 | -0.078 | 11.141
-2.5 | 0.124 | 0.00558 | -0.079 | 22.248
-2 | 0.187 | 0.00528 | -0.08 | 35.313
-1.5 | 0.249 | 0.00521 | -0.081 | 47.78
-1 | 0.311 | 0.00514 | -0.082 | 60.487
-0.5 | 0.374 | 0.00478 | -0.083 | 78.352
0 | 0.435 | 0.00485 | -0.084 | 89.682
0.5 | 0.497 | 0.00533 | -0.085 | 93.169
1 | 0.558 | 0.00552 | -0.086 | 101.029
1.5 | 0.619 | 0.00552 | -0.087 | 112.181
2 | 0.68 | 0.00552 | -0.088 | 123.277
2.5 | 0.738 | 0.00594 | -0.089 | 124.21
3 | 0.798 | 0.0064 | -0.09 | 124.639
3.5 | 0.856 | 0.00695 | -0.091 | 123.165
4 | 0.914 | 0.0076 | -0.092 | 120.365
4.5 | 0.97 | 0.00855 | -0.092 | 113.53
5 | 1.025 | 0.00891 | -0.093 | 114.953
5.5 | 1.077 | 0.00928 | -0.094 | 116.031
6 | 1.127 | 0.00972 | -0.095 | 115.913
6.5 | 1.171 | 0.01027 | -0.096 | 114.1
7 | 1.211 | 0.01074 | -0.097 | 112.703
7.5 | 1.244 | 0.01125 | -0.098 | 110.63
8 | 1.271 | 0.0118 | -0.099 | 107.755
8.5 | 1.291 | 0.0124 | -0.1 | 104.044
9 | 1.302 | 0.0131 | -0.101 | 99.327
9.5 | 1.303 | 0.01382 | -0.102 | 94.302
10 | 1.292 | 0.01468 | -0.103 | 87.989
10.5 | 1.26 | 0.01559 | -0.103 | 80.823
11 | 1.214 | 0.01657 | -0.104 | 73.262
11.5 | 1.155 | 0.01765 | -0.105 | 65.438
12 | 1.082 | 0.01918 | -0.106 | 56.42
12.5 | 0.995 | 0.02131 | -0.106 | 46.701
13 | 0.782 | 0.07007 | -0.078 | 11.161
13.5 | 0.68 | 0.08782 | -0.067 | 7.746
14 | 0.588 | 0.09808 | -0.061 | 5.996
14.5 | 0.495 | 0.10564 | -0.059 | 4.687

## 118. Re 12M Mach 0.25 (2)
BIGFOIL.COM POLAR EXPORT
NACA67-512 a=0.6
NACA67-512 a=0.6 |  |  |  | Cl Max: | 1.6646 | at alpha= | 17.5 | deg
XFOIL ncrit=9 |  |  |  | L/D Max: | 137.812 | at alpha= | 2 | deg
Re: | 12000000 |  |  | Cd Min: | 0.18694 | at alpha= | -19 | deg
Mach: | 0.25 |  |  | Cl=0 at alpha= | -3.7868 | deg
|  |  |  | @ Cl=0.1, Cd= | 0.0046364
|  |  |  | @ Cl=0.4, Cd= | 0.0042249
|  |  |  | @ Cl=0.6, Cd= | 0.0045831
alpha (deg) | Cl | Cd | Cm | Cl/Cd
-19 | -0.4357 | 0.18694 | -0.0499 | -2.3307
-18.5 | -0.4155 | 0.18173 | -0.0539 | -2.2864
-17.5 | -0.3996 | 0.1631 | -0.0635 | -2.45
-17 | -0.3821 | 0.15694 | -0.0675 | -2.4347
-16.5 | -0.387 | 0.14481 | -0.0734 | -2.6725
-16 | -0.9049 | 0.0463 | -0.1397 | -19.5443
-15.5 | -0.9898 | 0.0347 | -0.1435 | -28.5245
-15 | -1.0669 | 0.02755 | -0.1351 | -38.726
-14.5 | -1.1096 | 0.02337 | -0.1231 | -47.4797
-14 | -1.1136 | 0.01947 | -0.1151 | -57.1957
-13.5 | -1.075 | 0.01785 | -0.1109 | -60.2241
-13 | -1.0365 | 0.01597 | -0.1068 | -64.9029
-12.5 | -0.9862 | 0.01491 | -0.1041 | -66.1435
-12 | -0.9395 | 0.01345 | -0.1011 | -69.8513
-11.5 | -0.8855 | 0.0126 | -0.099 | -70.2778
-11 | -0.8323 | 0.01164 | -0.097 | -71.5034
-10.5 | -0.7831 | 0.01019 | -0.0947 | -76.8499
-10 | -0.7286 | 0.00926 | -0.0931 | -78.6825
-9.5 | -0.6717 | 0.00858 | -0.0919 | -78.2867
-9 | -0.6141 | 0.008 | -0.0911 | -76.7625
-8.5 | -0.5558 | 0.00752 | -0.0904 | -73.9096
-8 | -0.4972 | 0.00711 | -0.0899 | -69.9297
-7.5 | -0.4379 | 0.00682 | -0.0897 | -64.2082
-7 | -0.3789 | 0.00653 | -0.0896 | -58.0245
-6.5 | -0.3199 | 0.00625 | -0.0896 | -51.184
-6 | -0.2614 | 0.0059 | -0.0895 | -44.3051
-5.5 | -0.2026 | 0.00561 | -0.0896 | -36.1141
-5 | -0.1436 | 0.00536 | -0.0898 | -26.791
-4.5 | -0.0845 | 0.00516 | -0.0901 | -16.376
-4 | -0.0252 | 0.00501 | -0.0906 | -5.0299
-3.5 | 0.0339 | 0.00482 | -0.091 | 7.0332
-3 | 0.0933 | 0.00465 | -0.0916 | 20.0645
-2.5 | 0.1525 | 0.00453 | -0.0922 | 33.6645
-2 | 0.2116 | 0.00442 | -0.0928 | 47.8733
-1.5 | 0.2704 | 0.00436 | -0.0934 | 62.0183
-1 | 0.3291 | 0.00431 | -0.0939 | 76.3573
-0.5 | 0.387 | 0.00425 | -0.0944 | 91.0588
0 | 0.444 | 0.00414 | -0.0947 | 107.2464
1 | 0.5509 | 0.00411 | -0.094 | 134.0389
1.5 | 0.5904 | 0.00464 | -0.0909 | 127.2414
2 | 0.6174 | 0.00448 | -0.0854 | 137.8125
2.5 | 0.6507 | 0.00513 | -0.0808 | 126.8421
3 | 0.6876 | 0.00556 | -0.0769 | 123.6691
3.5 | 0.7148 | 0.00598 | -0.0708 | 119.5318
4 | 0.7441 | 0.00655 | -0.0654 | 113.6031
4.5 | 0.7768 | 0.00715 | -0.0608 | 108.6434
5 | 0.8125 | 0.00775 | -0.0569 | 104.8387
5.5 | 0.8542 | 0.0082 | -0.0542 | 104.1707
6 | 0.8976 | 0.00863 | -0.0519 | 104.0093
6.5 | 0.94 | 0.00911 | -0.0494 | 103.1833
7 | 0.9836 | 0.00955 | -0.0471 | 102.9948
7.5 | 1.024 | 0.01014 | -0.0443 | 100.9862
8 | 1.0655 | 0.01069 | -0.0417 | 99.6726
8.5 | 1.1053 | 0.01133 | -0.0389 | 97.5552
9 | 1.1465 | 0.01192 | -0.0363 | 96.1829
10 | 1.2389 | 0.01335 | -0.0335 | 92.8015
10.5 | 1.3044 | 0.01437 | -0.0366 | 90.7724
11 | 1.3671 | 0.01543 | -0.039 | 88.6001
12 | 1.4231 | 0.01751 | -0.0291 | 81.2736
12.5 | 1.4572 | 0.01872 | -0.0258 | 77.8419
13 | 1.4909 | 0.02003 | -0.0225 | 74.4333
13.5 | 1.52 | 0.0216 | -0.0186 | 70.3704
14 | 1.5485 | 0.02325 | -0.0148 | 66.6022
14.5 | 1.5765 | 0.02493 | -0.011 | 63.2371
15 | 1.5992 | 0.02688 | -0.0066 | 59.494
15.5 | 1.619 | 0.02907 | -0.0021 | 55.6932
16 | 1.6334 | 0.03178 | 0.0025 | 51.3971
16.5 | 1.6495 | 0.03468 | 0.0064 | 47.5634
17 | 1.6634 | 0.03797 | 0.01 | 43.8083
17.5 | 1.6646 | 0.04251 | 0.0137 | 39.1578
18 | 1.6628 | 0.04774 | 0.0167 | 34.8303
18.5 | 1.6517 | 0.05426 | 0.0188 | 30.4405
19 | 1.6274 | 0.06281 | 0.0196 | 25.9099
19.5 | 1.6085 | 0.07159 | 0.0187 | 22.4682
20 | 1.5769 | 0.08285 | 0.0155 | 19.0332

## 119. Re 12M Mach 0.50 (1)
BIGFOIL.COM POLAR EXPORT
NACA67-512 a=0.6
NACA67-512 a=0.6 |  |  |  | Cl Max: | 1.27 | at alpha= | 20 | deg
JavaFoil+Calcfoil stall+Eppler ext transition |  |  |  | L/D Max: | 123.192 | at alpha= | 2 | deg
Re: | 12000000 |  |  | Cd Min: | 0.0052 | at alpha= | -1.5 | deg
Mach: | 0.5 |  |  | Cl=0 at alpha= | -3.5075 | deg
|  |  |  | @ Cl=0.1, Cd= | 0.0055883
|  |  |  | @ Cl=0.4, Cd= | 0.0054817
|  |  |  | @ Cl=0.6, Cd= | 0.0057843
alpha (deg) | Cl | Cd | Cm | Cl/Cd
-20 | -0.907 | 0.14499 | -0.032 | -6.258
-19.5 | -0.879 | 0.14038 | -0.032 | -6.263
-19 | -0.851 | 0.13485 | -0.032 | -6.308
-18.5 | -0.823 | 0.12977 | -0.032 | -6.342
-18 | -0.797 | 0.12339 | -0.033 | -6.456
-17.5 | -0.77 | 0.11596 | -0.033 | -6.641
-17 | -0.741 | 0.12482 | -0.032 | -5.934
-16.5 | -0.714 | 0.11762 | -0.033 | -6.069
-16 | -0.686 | 0.11215 | -0.033 | -6.118
-15.5 | -0.659 | 0.10404 | -0.034 | -6.338
-15 | -0.634 | 0.09672 | -0.035 | -6.552
-14.5 | -0.61 | 0.08599 | -0.038 | -7.096
-14 | -0.582 | 0.08249 | -0.039 | -7.058
-13.5 | -0.549 | 0.09588 | -0.034 | -5.725
-13 | -0.522 | 0.08751 | -0.034 | -5.962
-12.5 | -0.495 | 0.07899 | -0.036 | -6.27
-12 | -0.469 | 0.07331 | -0.038 | -6.394
-11.5 | -0.443 | 0.06701 | -0.04 | -6.604
-11 | -0.417 | 0.06101 | -0.042 | -6.834
-10.5 | -0.393 | 0.05346 | -0.046 | -7.352
-10 | -0.357 | 0.06772 | -0.035 | -5.266
-9.5 | -0.33 | 0.06058 | -0.037 | -5.442
-9 | -0.303 | 0.05438 | -0.039 | -5.568
-8.5 | -0.276 | 0.04971 | -0.042 | -5.556
-8 | -0.251 | 0.04382 | -0.047 | -5.723
-7.5 | -0.219 | 0.05112 | -0.036 | -4.29
-7 | -0.192 | 0.04564 | -0.038 | -4.21
-6.5 | -0.166 | 0.03952 | -0.045 | -4.199
-6 | -0.214 | 0.03505 | -0.051 | -6.106
-5.5 | -0.236 | 0.0072 | -0.082 | -32.757
-5 | -0.187 | 0.00689 | -0.083 | -27.205
-4.5 | -0.129 | 0.00664 | -0.084 | -19.449
-4 | -0.066 | 0.00615 | -0.085 | -10.668
-3.5 | 0.001 | 0.00588 | -0.086 | 0.146
-3 | 0.069 | 0.00575 | -0.087 | 12.013
-2.5 | 0.138 | 0.00539 | -0.088 | 25.643
-2 | 0.208 | 0.00527 | -0.089 | 39.467
-1.5 | 0.278 | 0.0052 | -0.09 | 53.445
-1 | 0.348 | 0.0054 | -0.091 | 64.422
-0.5 | 0.418 | 0.00551 | -0.092 | 75.996
0 | 0.485 | 0.00552 | -0.093 | 87.754
0.5 | 0.553 | 0.00557 | -0.094 | 99.216
1 | 0.621 | 0.00588 | -0.096 | 105.605
1.5 | 0.689 | 0.00596 | -0.097 | 115.761
2 | 0.757 | 0.00615 | -0.098 | 123.192
2.5 | 0.821 | 0.00671 | -0.099 | 122.354
3 | 0.886 | 0.00733 | -0.1 | 120.952
3.5 | 0.951 | 0.00815 | -0.101 | 116.625
4 | 1.013 | 0.00945 | -0.102 | 107.211
4.5 | 1.073 | 0.00992 | -0.103 | 108.134
5 | 1.128 | 0.01044 | -0.104 | 108.074
5.5 | 1.178 | 0.01105 | -0.105 | 106.619
6 | 1.22 | 0.0118 | -0.106 | 103.363
6.5 | 1.24 | 0.01259 | -0.107 | 98.438
7 | 1.227 | 0.01347 | -0.108 | 91.047
7.5 | 1.131 | 0.0147 | -0.109 | 76.889
8 | 0.623 | 0.05432 | -0.044 | 11.464
8.5 | 0.793 | 0.01651 | -0.111 | 48.02
9 | 0.822 | 0.01813 | -0.112 | 45.37
9.5 | 0.856 | 0.01787 | -0.113 | 47.891
10 | 0.886 | 0.01946 | -0.114 | 45.494
10.5 | 0.762 | 0.06908 | -0.065 | 11.037
11 | 0.949 | 0.02011 | -0.116 | 47.199
11.5 | 0.978 | 0.02187 | -0.117 | 44.721
12 | 1.002 | 0.02491 | -0.117 | 40.225
12.5 | 0.874 | 0.08344 | -0.074 | 10.47
13 | 1.068 | 0.02486 | -0.119 | 42.945
13.5 | 1.091 | 0.02799 | -0.119 | 38.977
14 | 1.08 | 0.04091 | -0.114 | 26.396
14.5 | 1.024 | 0.0764 | -0.097 | 13.398
15 | 1.001 | 0.10343 | -0.074 | 9.674
15.5 | 1.049 | 0.09638 | -0.088 | 10.88
16 | 1.208 | 0.04408 | -0.119 | 27.401
16.5 | 1.185 | 0.06503 | -0.112 | 18.22
17 | 1.107 | 0.12801 | -0.08 | 8.652
17.5 | 1.138 | 0.13277 | -0.083 | 8.569
18 | 1.172 | 0.1326 | -0.089 | 8.838
18.5 | 1.202 | 0.13647 | -0.091 | 8.806
19 | 1.213 | 0.16081 | -0.085 | 7.541
19.5 | 1.241 | 0.16302 | -0.087 | 7.612
20 | 1.27 | 0.16678 | -0.09 | 7.612

## 120. Re 12M Mach 0.50 (2)
BIGFOIL.COM POLAR EXPORT
NACA67-512 a=0.6
NACA67-512 a=0.6 |  |  |  | Cl Max: | 1.3217 | at alpha= | 10 | deg
XFOIL ncrit=9 |  |  |  | L/D Max: | 160.277 | at alpha= | 1 | deg
Re: | 12000000 |  |  | Cd Min: | 0.20066 | at alpha= | -20 | deg
Mach: | 0.5 |  |  | Cl=0 at alpha= | -3.8358 | deg
|  |  |  | @ Cl=0.1, Cd= | 0.0048892
|  |  |  | @ Cl=0.4, Cd= | 0.0043375
|  |  |  | @ Cl=0.6, Cd= | 0.004054
alpha (deg) | Cl | Cd | Cm | Cl/Cd
-20 | -0.3926 | 0.20066 | -0.0136 | -1.9565
-19.5 | -0.3738 | 0.19439 | -0.0189 | -1.9229
-19 | -0.3572 | 0.18713 | -0.0243 | -1.9088
-18.5 | -0.3406 | 0.17997 | -0.0297 | -1.8925
-18 | -0.3275 | 0.17188 | -0.0352 | -1.9054
-17.5 | -0.3096 | 0.16581 | -0.0404 | -1.8672
-17 | -0.3438 | 0.17938 | -0.0724 | -1.9166
-16.5 | -0.3235 | 0.17191 | -0.0771 | -1.8818
-16 | -0.3083 | 0.1629 | -0.0818 | -1.8926
-15.5 | -0.2894 | 0.15526 | -0.0863 | -1.864
-15 | -0.2717 | 0.14751 | -0.0909 | -1.8419
-14.5 | -0.2514 | 0.14072 | -0.0952 | -1.7865
-14 | -0.2435 | 0.13092 | -0.1001 | -1.8599
-13.5 | -0.2244 | 0.12427 | -0.1042 | -1.8057
-13 | -0.2061 | 0.11758 | -0.1082 | -1.7528
-12.5 | -0.1888 | 0.11086 | -0.1122 | -1.703
-12 | -0.1808 | 0.10251 | -0.1167 | -1.7637
-11.5 | -0.1739 | 0.09442 | -0.1209 | -1.8418
-11 | -0.1664 | 0.08695 | -0.1248 | -1.9137
-10 | -0.1741 | 0.07021 | -0.1333 | -2.4797
-9.5 | -0.1767 | 0.06289 | -0.137 | -2.8097
-9 | -0.1853 | 0.05519 | -0.1415 | -3.3575
-8.5 | -0.2009 | 0.04799 | -0.1462 | -4.1863
-8 | -0.2327 | 0.04213 | -0.1419 | -5.5234
-7.5 | -0.2578 | 0.03418 | -0.138 | -7.5424
-7 | -0.2727 | 0.02607 | -0.1319 | -10.4603
-6.5 | -0.2895 | 0.01677 | -0.1233 | -17.263
-6 | -0.2873 | 0.0086 | -0.1147 | -33.407
-5.5 | -0.2287 | 0.00662 | -0.1112 | -34.5468
-5 | -0.161 | 0.00597 | -0.1093 | -26.9682
-4.5 | -0.0918 | 0.00555 | -0.1082 | -16.5405
-4 | -0.0226 | 0.00525 | -0.1075 | -4.3048
-3.5 | 0.0462 | 0.00504 | -0.1073 | 9.1667
-3 | 0.114 | 0.00485 | -0.1071 | 23.5052
-2.5 | 0.182 | 0.00467 | -0.1074 | 38.9722
-2 | 0.2498 | 0.00453 | -0.1078 | 55.1435
-1.5 | 0.3167 | 0.00444 | -0.1082 | 71.3288
-1 | 0.3835 | 0.00435 | -0.1087 | 88.1609
-0.5 | 0.4494 | 0.0043 | -0.1091 | 104.5116
0 | 0.5134 | 0.00423 | -0.1092 | 121.3712
0.5 | 0.5758 | 0.00411 | -0.109 | 140.0973
1 | 0.6363 | 0.00397 | -0.1085 | 160.2771
2 | 0.6855 | 0.00433 | -0.0928 | 158.3141
2.5 | 0.6817 | 0.00517 | -0.0786 | 131.8569
3.5 | 0.7185 | 0.0071 | -0.0609 | 101.1972
4 | 0.7479 | 0.00803 | -0.0544 | 93.1382
4.5 | 0.782 | 0.00894 | -0.0488 | 87.472
5 | 0.8168 | 0.00995 | -0.0435 | 82.0905
5.5 | 0.864 | 0.0106 | -0.0401 | 81.5094
6 | 0.9123 | 0.01131 | -0.0368 | 80.6631
6.5 | 0.9593 | 0.01205 | -0.0332 | 79.61
7 | 1.0081 | 0.01284 | -0.0297 | 78.5125
7.5 | 1.0535 | 0.01375 | -0.0255 | 76.6182
8 | 1.1022 | 0.01463 | -0.0215 | 75.3383
8.5 | 1.1478 | 0.01566 | -0.0169 | 73.295
9 | 1.1972 | 0.01672 | -0.0127 | 71.6029
9.5 | 1.2717 | 0.01844 | -0.0135 | 68.9642
10 | 1.3217 | 0.02168 | -0.0108 | 60.964
12 | 1.1973 | 0.04792 | 0.0268 | 24.9854
12.5 | 1.163 | 0.05732 | 0.0288 | 20.2896
13 | 1.1191 | 0.06923 | 0.027 | 16.165
13.5 | 1.0832 | 0.08222 | 0.0217 | 13.1744
14 | 1.0544 | 0.09622 | 0.0134 | 10.9582
14.5 | 1.029 | 0.11152 | 0.0032 | 9.227
15 | 1.0127 | 0.12615 | -0.006 | 8.0277

## 121. Re 14M Mach 0.00 (1)
BIGFOIL.COM POLAR EXPORT
NACA67-512 a=0.6
NACA67-512 a=0.6 |  |  |  | Cl Max: | 1.339 | at alpha= | 10 | deg
JavaFoil+Calcfoil stall+Eppler ext transition |  |  |  | L/D Max: | 123.828 | at alpha= | 3 | deg
Re: | 14000000 |  |  | Cd Min: | 0.00519 | at alpha= | 0 | deg
Mach: | 0 |  |  | Cl=0 at alpha= | -3.5085 | deg
|  |  |  | @ Cl=0.1, Cd= | 0.00542
|  |  |  | @ Cl=0.4, Cd= | 0.005256
|  |  |  | @ Cl=0.6, Cd= | 0.00592
alpha (deg) | Cl | Cd | Cm | Cl/Cd
-15 | -0.52 | 0.1035 | -0.027 | -5.026
-14.5 | -0.534 | 0.09646 | -0.028 | -5.534
-14 | -0.546 | 0.09054 | -0.029 | -6.028
-13.5 | -0.556 | 0.08355 | -0.031 | -6.657
-13 | -0.561 | 0.07823 | -0.032 | -7.174
-12.5 | -0.561 | 0.07381 | -0.032 | -7.598
-12 | -0.557 | 0.07027 | -0.033 | -7.922
-11.5 | -0.551 | 0.06468 | -0.035 | -8.518
-11 | -0.542 | 0.05886 | -0.037 | -9.217
-10.5 | -0.533 | 0.05126 | -0.041 | -10.401
-10 | -0.609 | 0.00902 | -0.061 | -67.519
-9.5 | -0.587 | 0.00681 | -0.063 | -86.189
-9 | -0.555 | 0.00789 | -0.064 | -70.273
-8.5 | -0.517 | 0.00757 | -0.065 | -68.305
-8 | -0.476 | 0.00729 | -0.066 | -65.27
-7.5 | -0.432 | 0.007 | -0.067 | -61.676
-7 | -0.385 | 0.00674 | -0.068 | -57.053
-6.5 | -0.335 | 0.00657 | -0.069 | -50.993
-6 | -0.283 | 0.00632 | -0.07 | -44.783
-5.5 | -0.229 | 0.00618 | -0.071 | -37.059
-5 | -0.173 | 0.00601 | -0.072 | -28.833
-4.5 | -0.116 | 0.0058 | -0.073 | -20.067
-4 | -0.058 | 0.00568 | -0.074 | -10.242
-3.5 | 0.001 | 0.00559 | -0.075 | 0.135
-3 | 0.06 | 0.00546 | -0.076 | 11.052
-2.5 | 0.12 | 0.0054 | -0.077 | 22.305
-2 | 0.181 | 0.00529 | -0.078 | 34.135
-1.5 | 0.241 | 0.00526 | -0.078 | 45.829
-1 | 0.301 | 0.00552 | -0.079 | 54.584
-0.5 | 0.362 | 0.00537 | -0.08 | 67.498
0 | 0.422 | 0.00519 | -0.081 | 81.327
0.5 | 0.481 | 0.00521 | -0.082 | 92.34
1 | 0.541 | 0.0057 | -0.083 | 94.98
1.5 | 0.6 | 0.00592 | -0.084 | 101.333
2 | 0.66 | 0.00608 | -0.085 | 108.405
2.5 | 0.716 | 0.00586 | -0.086 | 122.3
3 | 0.774 | 0.00625 | -0.087 | 123.828
3.5 | 0.831 | 0.00678 | -0.088 | 122.564
4 | 0.888 | 0.00721 | -0.089 | 123.067
4.5 | 0.942 | 0.00801 | -0.09 | 117.616
5 | 0.996 | 0.00834 | -0.091 | 119.384
5.5 | 1.048 | 0.00866 | -0.092 | 121.063
6 | 1.098 | 0.00907 | -0.092 | 121.08
6.5 | 1.144 | 0.00951 | -0.093 | 120.271
7 | 1.186 | 0.00992 | -0.094 | 119.608
7.5 | 1.224 | 0.01034 | -0.095 | 118.413
8 | 1.258 | 0.0108 | -0.096 | 116.447
8.5 | 1.287 | 0.0113 | -0.097 | 113.851
9 | 1.311 | 0.01186 | -0.098 | 110.532
9.5 | 1.329 | 0.01248 | -0.099 | 106.457
10 | 1.339 | 0.01308 | -0.1 | 102.397
10.5 | 1.337 | 0.01373 | -0.1 | 97.393
11 | 1.328 | 0.01442 | -0.101 | 92.086
11.5 | 1.312 | 0.01517 | -0.102 | 86.481
12 | 1.289 | 0.01597 | -0.103 | 80.711
12.5 | 1.26 | 0.01688 | -0.104 | 74.651
13 | 1.225 | 0.01792 | -0.104 | 68.386
13.5 | 1.187 | 0.01881 | -0.105 | 63.079
14 | 1.142 | 0.02059 | -0.106 | 55.477
14.5 | 1.093 | 0.02294 | -0.106 | 47.643
15 | 1.046 | 0.02437 | -0.106 | 42.909

## 122. Re 14M Mach 0.00 (2)
BIGFOIL.COM POLAR EXPORT
NACA67-512 a=0.6
NACA67-512 a=0.6 |  |  |  | Cl Max: | 1.7806 | at alpha= | 20 | deg
XFOIL ncrit=9 |  |  |  | L/D Max: | 123.491 | at alpha= | 3 | deg
Re: | 14000000 |  |  | Cd Min: | 0.04281 | at alpha= | 20 | deg
Mach: | 0 |  |  | Cl=0 at alpha= | -3.7663 | deg
|  |  |  | @ Cl=0.1, Cd= | 0.0044696
|  |  |  | @ Cl=0.4, Cd= | 0.0041616
|  |  |  | @ Cl=0.6, Cd= | 0.0052467
alpha (deg) | Cl | Cd | Cm | Cl/Cd
-20 | -1.4587 | 0.02455 | -0.1194 | -59.4175
-19.5 | -1.4562 | 0.02237 | -0.1146 | -65.0961
-19 | -1.4438 | 0.02083 | -0.11 | -69.3135
-18.5 | -1.4299 | 0.01943 | -0.105 | -73.5924
-18 | -1.4126 | 0.01831 | -0.0999 | -77.1491
-17.5 | -1.3939 | 0.01721 | -0.0946 | -80.9936
-17 | -1.3622 | 0.0161 | -0.0917 | -84.6087
-16.5 | -1.3275 | 0.01498 | -0.0892 | -88.6182
-16 | -1.2869 | 0.01415 | -0.0875 | -90.947
-15.5 | -1.2434 | 0.01344 | -0.0861 | -92.5149
-15 | -1.1982 | 0.0128 | -0.0851 | -93.6094
-14.5 | -1.1517 | 0.01218 | -0.0841 | -94.5567
-14 | -1.1038 | 0.01162 | -0.0834 | -94.9914
-13.5 | -1.0549 | 0.01106 | -0.0829 | -95.3797
-13 | -1.0052 | 0.01053 | -0.0824 | -95.4606
-12.5 | -0.9542 | 0.01008 | -0.0821 | -94.6627
-12 | -0.9031 | 0.0096 | -0.0818 | -94.0729
-11.5 | -0.851 | 0.00919 | -0.0817 | -92.6007
-11 | -0.7987 | 0.00877 | -0.0816 | -91.0718
-10.5 | -0.7464 | 0.00829 | -0.0815 | -90.0362
-10 | -0.6939 | 0.00778 | -0.0814 | -89.1902
-9.5 | -0.6404 | 0.00736 | -0.0814 | -87.0109
-9 | -0.586 | 0.00703 | -0.0817 | -83.357
-8.5 | -0.5309 | 0.00676 | -0.082 | -78.5355
-8 | -0.4757 | 0.00651 | -0.0823 | -73.0722
-7.5 | -0.4199 | 0.0063 | -0.0828 | -66.6508
-7 | -0.3642 | 0.00608 | -0.0832 | -59.9013
-6 | -0.2524 | 0.00558 | -0.0841 | -45.233
-5.5 | -0.1963 | 0.00533 | -0.0845 | -36.8293
-5 | -0.1401 | 0.00511 | -0.085 | -27.4168
-4.5 | -0.0834 | 0.00496 | -0.0856 | -16.8145
-4 | -0.0266 | 0.00481 | -0.0862 | -5.5301
-3.5 | 0.0303 | 0.00464 | -0.0868 | 6.5302
-3 | 0.0871 | 0.00449 | -0.0875 | 19.3987
-2.5 | 0.1441 | 0.0044 | -0.0881 | 32.75
-2 | 0.2008 | 0.00433 | -0.0887 | 46.3741
-1.5 | 0.2576 | 0.00427 | -0.0894 | 60.3279
-1 | 0.3139 | 0.00424 | -0.0899 | 74.033
-0.5 | 0.3699 | 0.0042 | -0.0904 | 88.0714
0 | 0.4248 | 0.00413 | -0.0907 | 102.8571
0.5 | 0.4776 | 0.00416 | -0.0906 | 114.8077
1 | 0.5225 | 0.00452 | -0.089 | 115.5973
1.5 | 0.5613 | 0.00511 | -0.0861 | 109.8434
2 | 0.5983 | 0.00525 | -0.083 | 113.9619
2.5 | 0.6341 | 0.00518 | -0.0797 | 122.4131
3 | 0.6792 | 0.0055 | -0.0779 | 123.4909
3.5 | 0.7213 | 0.00587 | -0.0756 | 122.879
4 | 0.7534 | 0.00624 | -0.071 | 120.7372
4.5 | 0.7804 | 0.0068 | -0.0655 | 114.7647
5 | 0.8189 | 0.00718 | -0.0626 | 114.0529
5.5 | 0.8599 | 0.00754 | -0.0602 | 114.0451
6 | 0.9024 | 0.00788 | -0.0582 | 114.5178
6.5 | 0.9429 | 0.00828 | -0.0558 | 113.8768
7 | 0.9845 | 0.00869 | -0.0538 | 113.2911
7.5 | 1.0245 | 0.00913 | -0.0515 | 112.2125
8 | 1.0646 | 0.00961 | -0.0493 | 110.7804
8.5 | 1.1037 | 0.0101 | -0.047 | 109.2772
9 | 1.1435 | 0.01061 | -0.0449 | 107.7757
9.5 | 1.181 | 0.01117 | -0.0424 | 105.7296
10 | 1.2178 | 0.01174 | -0.0399 | 103.7308
11 | 1.3229 | 0.01312 | -0.0422 | 100.8308
11.5 | 1.3837 | 0.01397 | -0.0455 | 99.048
12 | 1.4084 | 0.01475 | -0.0408 | 95.4847
12.5 | 1.4416 | 0.01569 | -0.0383 | 91.8802
13 | 1.4761 | 0.01661 | -0.036 | 88.8682
13.5 | 1.5096 | 0.01759 | -0.0338 | 85.8215
14 | 1.541 | 0.01866 | -0.0313 | 82.5831
14.5 | 1.5689 | 0.01998 | -0.0285 | 78.5235
15 | 1.5971 | 0.02129 | -0.0258 | 75.0164
15.5 | 1.6245 | 0.02262 | -0.0232 | 71.817
16 | 1.6506 | 0.02411 | -0.0205 | 68.4612
16.5 | 1.6727 | 0.02571 | -0.0173 | 65.0603
17 | 1.6931 | 0.02731 | -0.014 | 61.9956
17.5 | 1.7103 | 0.02926 | -0.0105 | 58.4518
18 | 1.7294 | 0.03124 | -0.0077 | 55.3585
18.5 | 1.7406 | 0.034 | -0.0045 | 51.1941
19 | 1.7535 | 0.03684 | -0.002 | 47.5977
19.5 | 1.761 | 0.04025 | 0.0006 | 43.7516
20 | 1.7806 | 0.04281 | 0.0019 | 41.5931

## 123. Re 14M Mach 0.10 (1)
BIGFOIL.COM POLAR EXPORT
NACA67-512 a=0.6
NACA67-512 a=0.6 |  |  |  | Cl Max: | 1.335 | at alpha= | 10 | deg
JavaFoil+Calcfoil stall+Eppler ext transition |  |  |  | L/D Max: | 123.781 | at alpha= | 3 | deg
Re: | 14000000 |  |  | Cd Min: | 0.0049 | at alpha= | 0.5 | deg
Mach: | 0.1 |  |  | Cl=0 at alpha= | -3.5085 | deg
|  |  |  | @ Cl=0.1, Cd= | 0.005428
|  |  |  | @ Cl=0.4, Cd= | 0.005174
|  |  |  | @ Cl=0.6, Cd= | 0.0059573
alpha (deg) | Cl | Cd | Cm | Cl/Cd
-14.5 | -0.506 | 0.09831 | -0.028 | -5.148
-14 | -0.521 | 0.09288 | -0.028 | -5.612
-13.5 | -0.534 | 0.08659 | -0.029 | -6.17
-13 | -0.543 | 0.07939 | -0.031 | -6.841
-12.5 | -0.545 | 0.07515 | -0.032 | -7.255
-12 | -0.544 | 0.07113 | -0.032 | -7.649
-11.5 | -0.54 | 0.06601 | -0.034 | -8.184
-11 | -0.533 | 0.06067 | -0.036 | -8.79
-10.5 | -0.523 | 0.05508 | -0.039 | -9.496
-10 | -0.516 | 0.04351 | -0.045 | -11.853
-9.5 | -0.583 | 0.00809 | -0.063 | -72.053
-9 | -0.553 | 0.00796 | -0.064 | -69.46
-8.5 | -0.516 | 0.00757 | -0.065 | -68.16
-8 | -0.476 | 0.00728 | -0.066 | -65.328
-7.5 | -0.432 | 0.00708 | -0.067 | -61.048
-7 | -0.385 | 0.00672 | -0.068 | -57.281
-6.5 | -0.336 | 0.0066 | -0.069 | -50.845
-6 | -0.284 | 0.00637 | -0.07 | -44.551
-5.5 | -0.23 | 0.00621 | -0.071 | -37.029
-5 | -0.174 | 0.00598 | -0.072 | -29.09
-4.5 | -0.117 | 0.00584 | -0.073 | -20.005
-4 | -0.058 | 0.00566 | -0.074 | -10.322
-3.5 | 0.001 | 0.00557 | -0.075 | 0.136
-3 | 0.061 | 0.00548 | -0.076 | 11.058
-2.5 | 0.121 | 0.0054 | -0.077 | 22.405
-2 | 0.182 | 0.00534 | -0.078 | 34.033
-1.5 | 0.242 | 0.00529 | -0.079 | 45.749
-1 | 0.303 | 0.00554 | -0.08 | 54.629
-0.5 | 0.364 | 0.00512 | -0.081 | 71.143
0 | 0.424 | 0.00521 | -0.082 | 81.34
0.5 | 0.484 | 0.0049 | -0.083 | 98.733
1 | 0.544 | 0.00572 | -0.084 | 95.123
1.5 | 0.603 | 0.00597 | -0.085 | 101.075
2 | 0.663 | 0.0061 | -0.085 | 108.623
2.5 | 0.72 | 0.00587 | -0.086 | 122.611
3 | 0.778 | 0.00628 | -0.087 | 123.781
3.5 | 0.835 | 0.00682 | -0.088 | 122.396
4 | 0.892 | 0.00724 | -0.089 | 123.109
4.5 | 0.947 | 0.00807 | -0.09 | 117.3
5 | 1.001 | 0.00838 | -0.091 | 119.357
5.5 | 1.053 | 0.00873 | -0.092 | 120.578
6 | 1.103 | 0.00915 | -0.093 | 120.566
6.5 | 1.148 | 0.00957 | -0.094 | 119.965
7 | 1.19 | 0.01 | -0.095 | 119.028
7.5 | 1.228 | 0.01043 | -0.096 | 117.741
8 | 1.261 | 0.0109 | -0.097 | 115.646
8.5 | 1.289 | 0.0114 | -0.097 | 112.993
9 | 1.311 | 0.01202 | -0.098 | 109.082
9.5 | 1.327 | 0.01262 | -0.099 | 105.176
10 | 1.335 | 0.01327 | -0.1 | 100.591
10.5 | 1.33 | 0.01391 | -0.101 | 95.594
11 | 1.317 | 0.01468 | -0.102 | 89.703
11.5 | 1.296 | 0.01542 | -0.103 | 84.037
12 | 1.268 | 0.01625 | -0.103 | 77.997
12.5 | 1.233 | 0.01723 | -0.104 | 71.586
13 | 1.193 | 0.01843 | -0.105 | 64.698
13.5 | 1.148 | 0.01931 | -0.106 | 59.476
14 | 1.095 | 0.02192 | -0.106 | 49.938
14.5 | 1.037 | 0.0251 | -0.105 | 41.327
15 | 0.983 | 0.02714 | -0.106 | 36.227

## 124. Re 14M Mach 0.10 (2)
BIGFOIL.COM POLAR EXPORT
NACA67-512 a=0.6
NACA67-512 a=0.6 |  |  |  | Cl Max: | 1.7672 | at alpha= | 20 | deg
XFOIL ncrit=9 |  |  |  | L/D Max: | 123.593 | at alpha= | 3 | deg
Re: | 14000000 |  |  | Cd Min: | 0.04631 | at alpha= | 20 | deg
Mach: | 0.1 |  |  | Cl=0 at alpha= | -3.7684 | deg
|  |  |  | @ Cl=0.1, Cd= | 0.0044791
|  |  |  | @ Cl=0.4, Cd= | 0.004165
|  |  |  | @ Cl=0.6, Cd= | 0.0052347
alpha (deg) | Cl | Cd | Cm | Cl/Cd
-20 | -1.3447 | 0.03342 | -0.1325 | -40.2364
-19.5 | -1.3952 | 0.02719 | -0.1277 | -51.313
-19 | -1.3861 | 0.02515 | -0.1239 | -55.1133
-18.5 | -1.4051 | 0.02188 | -0.1164 | -64.2185
-18 | -1.3935 | 0.02027 | -0.1109 | -68.7469
-17.5 | -1.3825 | 0.01883 | -0.1045 | -73.4201
-17 | -1.3612 | 0.0177 | -0.0993 | -76.904
-16.5 | -1.3295 | 0.01643 | -0.0959 | -80.9191
-16 | -1.2942 | 0.01521 | -0.0931 | -85.0888
-15.5 | -1.2537 | 0.01421 | -0.0909 | -88.2266
-15 | -1.209 | 0.01345 | -0.0893 | -89.8885
-14.5 | -1.1625 | 0.01273 | -0.088 | -91.3197
-14 | -1.1143 | 0.01209 | -0.0869 | -92.1671
-13.5 | -1.0651 | 0.01147 | -0.086 | -92.8596
-13 | -1.0148 | 0.01088 | -0.0852 | -93.2721
-12.5 | -0.9632 | 0.01039 | -0.0847 | -92.7045
-12 | -0.9115 | 0.00986 | -0.0841 | -92.4442
-11.5 | -0.8587 | 0.00942 | -0.0838 | -91.1571
-11 | -0.8057 | 0.00897 | -0.0835 | -89.8216
-10.5 | -0.7526 | 0.00848 | -0.0833 | -88.75
-10 | -0.6995 | 0.00794 | -0.083 | -88.0982
-9.5 | -0.6456 | 0.00748 | -0.0829 | -86.3102
-9 | -0.5908 | 0.00711 | -0.0829 | -83.0942
-8.5 | -0.5352 | 0.00682 | -0.0831 | -78.4751
-8 | -0.4794 | 0.00655 | -0.0833 | -73.1908
-7.5 | -0.423 | 0.00634 | -0.0837 | -66.7192
-7 | -0.3668 | 0.00611 | -0.0841 | -60.0327
-6 | -0.254 | 0.0056 | -0.0848 | -45.3571
-5.5 | -0.1974 | 0.00535 | -0.0852 | -36.8972
-5 | -0.1408 | 0.00513 | -0.0857 | -27.4464
-4.5 | -0.0838 | 0.00497 | -0.0862 | -16.8612
-4 | -0.0265 | 0.00482 | -0.0868 | -5.4979
-3.5 | 0.0307 | 0.00464 | -0.0875 | 6.6164
-3 | 0.088 | 0.0045 | -0.0881 | 19.5556
-2.5 | 0.1453 | 0.0044 | -0.0887 | 33.0227
-2 | 0.2022 | 0.00433 | -0.0893 | 46.6975
-1.5 | 0.2594 | 0.00427 | -0.0899 | 60.7494
-1 | 0.316 | 0.00425 | -0.0905 | 74.3529
-0.5 | 0.3724 | 0.0042 | -0.091 | 88.6667
0 | 0.4276 | 0.00413 | -0.0913 | 103.5351
0.5 | 0.4807 | 0.00416 | -0.0912 | 115.5529
1 | 0.5259 | 0.0045 | -0.0896 | 116.8667
1.5 | 0.5643 | 0.0051 | -0.0866 | 110.6471
2 | 0.6014 | 0.00524 | -0.0834 | 114.771
2.5 | 0.6363 | 0.00519 | -0.0798 | 122.6012
3 | 0.681 | 0.00551 | -0.0779 | 123.5935
3.5 | 0.7226 | 0.00589 | -0.0754 | 122.6825
4 | 0.7516 | 0.00627 | -0.07 | 119.8724
4.5 | 0.7799 | 0.00684 | -0.0648 | 114.0205
5 | 0.8188 | 0.00723 | -0.0618 | 113.2503
5.5 | 0.8602 | 0.0076 | -0.0595 | 113.1842
6 | 0.9023 | 0.00795 | -0.0573 | 113.4969
6.5 | 0.944 | 0.00835 | -0.0551 | 113.0539
7 | 0.985 | 0.00879 | -0.0529 | 112.0592
7.5 | 1.0258 | 0.00923 | -0.0506 | 111.1376
8 | 1.0659 | 0.00973 | -0.0483 | 109.5478
8.5 | 1.1056 | 0.01023 | -0.046 | 108.0743
9 | 1.1451 | 0.01076 | -0.0437 | 106.4219
9.5 | 1.1834 | 0.01133 | -0.0413 | 104.4484
10 | 1.2198 | 0.01192 | -0.0385 | 102.3322
10.5 | 1.2663 | 0.0125 | -0.038 | 101.304
11 | 1.3289 | 0.0134 | -0.0415 | 99.1716
11.5 | 1.39 | 0.01427 | -0.0446 | 97.4071
13 | 1.4812 | 0.01701 | -0.0344 | 87.0782
13.5 | 1.5147 | 0.01804 | -0.032 | 83.9634
14 | 1.5443 | 0.01929 | -0.0291 | 80.057
14.5 | 1.5731 | 0.02061 | -0.0262 | 76.327
15 | 1.6017 | 0.02195 | -0.0235 | 72.9704
15.5 | 1.6295 | 0.02335 | -0.0208 | 69.7859
16 | 1.6539 | 0.02498 | -0.0177 | 66.209
16.5 | 1.6761 | 0.0267 | -0.0145 | 62.7753
17 | 1.6959 | 0.02843 | -0.0109 | 59.6518
17.5 | 1.7128 | 0.03043 | -0.0073 | 56.2866
18 | 1.7298 | 0.0327 | -0.0042 | 52.8991
18.5 | 1.7346 | 0.03615 | -0.0006 | 47.9834
19 | 1.7456 | 0.03932 | 0.002 | 44.3947
19.5 | 1.7535 | 0.04297 | 0.0044 | 40.8075
20 | 1.7672 | 0.04631 | 0.0058 | 38.1602

## 125. Re 14M Mach 0.25 (1)
BIGFOIL.COM POLAR EXPORT
NACA67-512 a=0.6
NACA67-512 a=0.6 |  |  |  | Cl Max: | 1.304 | at alpha= | 9.5 | deg
JavaFoil+Calcfoil stall+Eppler ext transition |  |  |  | L/D Max: | 123.594 | at alpha= | 3 | deg
Re: | 14000000 |  |  | Cd Min: | 0.00494 | at alpha= | 0 | deg
Mach: | 0.25 |  |  | Cl=0 at alpha= | -3.5082 | deg
|  |  |  | @ Cl=0.1, Cd= | 0.0055016
|  |  |  | @ Cl=0.4, Cd= | 0.005181
|  |  |  | @ Cl=0.6, Cd= | 0.10407
alpha (deg) | Cl | Cd | Cm | Cl/Cd
-13.5 | -0.345 | 0.09464 | -0.028 | -3.65
-13 | -0.384 | 0.08661 | -0.029 | -4.435
-12.5 | -0.413 | 0.08122 | -0.03 | -5.088
-12 | -0.437 | 0.07541 | -0.031 | -5.794
-11.5 | -0.454 | 0.07105 | -0.032 | -6.391
-11 | -0.466 | 0.06524 | -0.034 | -7.135
-10.5 | -0.469 | 0.06245 | -0.034 | -7.508
-10 | -0.465 | 0.05772 | -0.036 | -8.048
-9.5 | -0.453 | 0.05267 | -0.038 | -8.601
-9 | -0.44 | 0.0456 | -0.043 | -9.64
-8.5 | -0.503 | 0.00666 | -0.067 | -75.526
-8 | -0.47 | 0.00758 | -0.068 | -62.024
-7.5 | -0.431 | 0.00722 | -0.069 | -59.672
-7 | -0.387 | 0.007 | -0.07 | -55.278
-6.5 | -0.339 | 0.00677 | -0.071 | -50.13
-6 | -0.288 | 0.00654 | -0.072 | -44.05
-5.5 | -0.234 | 0.0063 | -0.073 | -37.163
-5 | -0.178 | 0.00612 | -0.074 | -29.034
-4.5 | -0.12 | 0.00591 | -0.075 | -20.211
-4 | -0.06 | 0.00572 | -0.076 | -10.467
-3.5 | 0.001 | 0.00567 | -0.077 | 0.137
-3 | 0.062 | 0.00552 | -0.078 | 11.272
-2.5 | 0.124 | 0.00549 | -0.079 | 22.628
-2 | 0.187 | 0.00536 | -0.08 | 34.796
-1.5 | 0.249 | 0.00528 | -0.081 | 47.152
-1 | 0.311 | 0.00551 | -0.082 | 56.51
-0.5 | 0.374 | 0.00536 | -0.083 | 69.873
0 | 0.435 | 0.00494 | -0.084 | 88.149
0.5 | 0.497 | 0.00575 | -0.085 | 86.332
1 | 0.558 | 0.00579 | -0.086 | 96.378
1.5 | 0.619 | 0.00603 | -0.087 | 102.645
2 | 0.68 | 0.0062 | -0.088 | 109.671
2.5 | 0.738 | 0.00603 | -0.089 | 122.423
3 | 0.798 | 0.00646 | -0.09 | 123.594
3.5 | 0.857 | 0.00704 | -0.091 | 121.753
4 | 0.915 | 0.00791 | -0.092 | 115.562
4.5 | 0.971 | 0.00834 | -0.093 | 116.316
5 | 1.025 | 0.00868 | -0.093 | 118.057
5.5 | 1.078 | 0.00906 | -0.094 | 118.976
6 | 1.128 | 0.00949 | -0.095 | 118.884
6.5 | 1.172 | 0.00999 | -0.096 | 117.296
7 | 1.211 | 0.01045 | -0.097 | 115.881
7.5 | 1.245 | 0.01095 | -0.098 | 113.745
8 | 1.272 | 0.01148 | -0.099 | 110.802
8.5 | 1.291 | 0.01209 | -0.1 | 106.785
9 | 1.302 | 0.01278 | -0.101 | 101.913
9.5 | 1.304 | 0.01345 | -0.102 | 96.989
10 | 1.292 | 0.01428 | -0.103 | 90.526
10.5 | 1.261 | 0.01516 | -0.104 | 83.131
11 | 1.215 | 0.0161 | -0.104 | 75.456
11.5 | 1.156 | 0.01714 | -0.105 | 67.419
12 | 1.083 | 0.01857 | -0.106 | 58.33
12.5 | 0.998 | 0.02047 | -0.106 | 48.74
13 | 0.888 | 0.02665 | -0.104 | 33.308
13.5 | 0.683 | 0.08484 | -0.069 | 8.054
14 | 0.589 | 0.09677 | -0.062 | 6.084
14.5 | 0.496 | 0.10407 | -0.06 | 4.764

## 126. Re 14M Mach 0.25 (2)
BIGFOIL.COM POLAR EXPORT
NACA67-512 a=0.6
NACA67-512 a=0.6 |  |  |  | Cl Max: | 1.6884 | at alpha= | 17.5 | deg
XFOIL ncrit=9 |  |  |  | L/D Max: | 123.555 | at alpha= | 3 | deg
Re: | 14000000 |  |  | Cd Min: | 0.07797 | at alpha= | 20 | deg
Mach: | 0.25 |  |  | Cl=0 at alpha= | -3.7799 | deg
|  |  |  | @ Cl=0.1, Cd= | 0.0045248
|  |  |  | @ Cl=0.4, Cd= | 0.0041903
|  |  |  | @ Cl=0.6, Cd= | 0.0051362
alpha (deg) | Cl | Cd | Cm | Cl/Cd
-16 | -1.0055 | 0.03698 | -0.1459 | -27.1904
-15.5 | -1.0853 | 0.02911 | -0.1403 | -37.2827
-15 | -1.1348 | 0.02424 | -0.1297 | -46.8152
-14.5 | -1.1499 | 0.02103 | -0.1196 | -54.679
-14 | -1.137 | 0.01787 | -0.1129 | -63.6262
-13.5 | -1.0999 | 0.01598 | -0.1085 | -68.8298
-13 | -1.0543 | 0.01454 | -0.1049 | -72.5103
-12.5 | -1.0013 | 0.01364 | -0.1024 | -73.4091
-12 | -0.9511 | 0.01243 | -0.0997 | -76.5165
-11.5 | -0.8958 | 0.01166 | -0.0977 | -76.8268
-11 | -0.8408 | 0.01084 | -0.0959 | -77.5646
-10.5 | -0.7843 | 0.01014 | -0.0945 | -77.3471
-10 | -0.7317 | 0.00897 | -0.0926 | -81.5719
-9.5 | -0.6749 | 0.00826 | -0.0914 | -81.707
-9 | -0.6172 | 0.00769 | -0.0905 | -80.2601
-8.5 | -0.5588 | 0.00723 | -0.0899 | -77.2891
-8 | -0.5001 | 0.00685 | -0.0894 | -73.0073
-7.5 | -0.4407 | 0.00657 | -0.0892 | -67.0776
-7 | -0.3813 | 0.00629 | -0.0892 | -60.62
-6.5 | -0.3219 | 0.00601 | -0.0892 | -53.5607
-6 | -0.2625 | 0.00576 | -0.0893 | -45.5729
-5.5 | -0.2038 | 0.00546 | -0.0894 | -37.326
-5 | -0.1448 | 0.00523 | -0.0896 | -27.6864
-4.5 | -0.0858 | 0.00503 | -0.0899 | -17.0577
-4 | -0.0261 | 0.00487 | -0.0904 | -5.3593
-3.5 | 0.0332 | 0.00468 | -0.0909 | 7.094
-3 | 0.0925 | 0.00454 | -0.0914 | 20.3744
-2.5 | 0.1516 | 0.00442 | -0.092 | 34.2986
-2 | 0.2105 | 0.00433 | -0.0926 | 48.6143
-1.5 | 0.2696 | 0.00428 | -0.0932 | 62.9907
-1 | 0.3281 | 0.00424 | -0.0938 | 77.3821
-0.5 | 0.3859 | 0.00421 | -0.0942 | 91.6627
0 | 0.4431 | 0.00413 | -0.0945 | 107.2881
0.5 | 0.4985 | 0.0041 | -0.0945 | 121.5854
1 | 0.5443 | 0.00444 | -0.0927 | 122.5901
1.5 | 0.582 | 0.00505 | -0.0892 | 115.2475
2 | 0.6175 | 0.00522 | -0.0853 | 118.295
3 | 0.6882 | 0.00557 | -0.0771 | 123.5548
4 | 0.7472 | 0.0065 | -0.066 | 114.9538
4.5 | 0.7799 | 0.00708 | -0.0614 | 110.1554
5 | 0.818 | 0.00758 | -0.0579 | 107.9156
5.5 | 0.8611 | 0.008 | -0.0555 | 107.6375
6 | 0.905 | 0.00839 | -0.0532 | 107.8665
6.5 | 0.9473 | 0.00886 | -0.0507 | 106.9187
7 | 0.9901 | 0.00934 | -0.0483 | 106.0064
7.5 | 1.0308 | 0.00989 | -0.0455 | 104.2265
8 | 1.0739 | 0.01041 | -0.0432 | 103.1604
8.5 | 1.1136 | 0.01103 | -0.0402 | 100.961
9 | 1.1554 | 0.0116 | -0.0377 | 99.6034
9.5 | 1.1931 | 0.01232 | -0.0345 | 96.8425
10 | 1.2326 | 0.01292 | -0.0316 | 95.4025
10.5 | 1.2971 | 0.01388 | -0.0343 | 93.451
11 | 1.3617 | 0.01493 | -0.0371 | 91.2056
12.5 | 1.471 | 0.01826 | -0.0279 | 80.5586
13 | 1.5049 | 0.01956 | -0.0246 | 76.9376
13.5 | 1.5367 | 0.02103 | -0.0211 | 73.0718
14 | 1.5663 | 0.02262 | -0.0173 | 69.244
14.5 | 1.596 | 0.02426 | -0.0137 | 65.7873
15 | 1.6205 | 0.02625 | -0.0097 | 61.7333
15.5 | 1.6438 | 0.02835 | -0.0057 | 57.9824
16 | 1.6582 | 0.03097 | -0.0008 | 53.5421
16.5 | 1.6712 | 0.03349 | 0.0043 | 49.9015
17 | 1.6836 | 0.03658 | 0.0085 | 46.0252
17.5 | 1.6884 | 0.04059 | 0.0125 | 41.5965
18 | 1.6879 | 0.0455 | 0.0158 | 37.0967
18.5 | 1.6796 | 0.05152 | 0.0184 | 32.6009
19 | 1.6591 | 0.05936 | 0.0199 | 27.9498
19.5 | 1.642 | 0.06757 | 0.0197 | 24.3007
20 | 1.6138 | 0.07797 | 0.0175 | 20.6977

## 127. Re 14M Mach 0.50 (1)
BIGFOIL.COM POLAR EXPORT
NACA67-512 a=0.6
NACA67-512 a=0.6 |  |  |  | Cl Max: | 1.266 | at alpha= | 20 | deg
JavaFoil+Calcfoil stall+Eppler ext transition |  |  |  | L/D Max: | 120.875 | at alpha= | 2.5 | deg
Re: | 14000000 |  |  | Cd Min: | 0.00509 | at alpha= | -1.5 | deg
Mach: | 0.5 |  |  | Cl=0 at alpha= | -3.5075 | deg
|  |  |  | @ Cl=0.1, Cd= | 0.0055183
|  |  |  | @ Cl=0.4, Cd= | 0.0059209
|  |  |  | @ Cl=0.6, Cd= | 0.0061784
alpha (deg) | Cl | Cd | Cm | Cl/Cd
-20 | -0.907 | 0.14961 | -0.032 | -6.06
-19.5 | -0.878 | 0.14591 | -0.032 | -6.02
-19 | -0.85 | 0.14076 | -0.031 | -6.04
-18.5 | -0.823 | 0.1341 | -0.032 | -6.14
-18 | -0.797 | 0.1257 | -0.033 | -6.34
-17.5 | -0.77 | 0.11814 | -0.033 | -6.521
-17 | -0.741 | 0.1244 | -0.033 | -5.958
-16.5 | -0.714 | 0.11562 | -0.033 | -6.178
-16 | -0.686 | 0.11194 | -0.033 | -6.132
-15.5 | -0.66 | 0.103 | -0.034 | -6.408
-15 | -0.635 | 0.09521 | -0.036 | -6.666
-14.5 | -0.613 | 0.08273 | -0.04 | -7.408
-14 | -0.584 | 0.07973 | -0.04 | -7.331
-13.5 | -0.549 | 0.09422 | -0.034 | -5.826
-13 | -0.522 | 0.08582 | -0.035 | -6.081
-12.5 | -0.496 | 0.07812 | -0.037 | -6.346
-12 | -0.469 | 0.07234 | -0.038 | -6.484
-11.5 | -0.444 | 0.06561 | -0.041 | -6.762
-11 | -0.419 | 0.0587 | -0.044 | -7.136
-10.5 | -0.398 | 0.04847 | -0.05 | -8.209
-10 | -0.357 | 0.06733 | -0.035 | -5.297
-9.5 | -0.33 | 0.05989 | -0.037 | -5.506
-9 | -0.303 | 0.05413 | -0.039 | -5.599
-8.5 | -0.277 | 0.04915 | -0.043 | -5.628
-8 | -0.252 | 0.04168 | -0.049 | -6.056
-7.5 | -0.219 | 0.05053 | -0.036 | -4.341
-7 | -0.192 | 0.04558 | -0.039 | -4.217
-6.5 | -0.166 | 0.04027 | -0.044 | -4.11
-6 | -0.259 | 0.0072 | -0.08 | -36.016
-5.5 | -0.236 | 0.00706 | -0.082 | -33.446
-5 | -0.187 | 0.00671 | -0.083 | -27.945
-4.5 | -0.129 | 0.00646 | -0.084 | -19.972
-4 | -0.066 | 0.00624 | -0.085 | -10.511
-3.5 | 0.001 | 0.00575 | -0.086 | 0.149
-3 | 0.069 | 0.00568 | -0.087 | 12.171
-2.5 | 0.138 | 0.00532 | -0.088 | 26.006
-2 | 0.208 | 0.00518 | -0.089 | 40.168
-1.5 | 0.278 | 0.00509 | -0.09 | 54.617
-1 | 0.348 | 0.00575 | -0.091 | 60.482
-0.5 | 0.418 | 0.00598 | -0.092 | 70.014
0 | 0.485 | 0.00591 | -0.093 | 82.009
0.5 | 0.553 | 0.00613 | -0.094 | 90.161
1 | 0.621 | 0.0062 | -0.096 | 100.214
1.5 | 0.689 | 0.00651 | -0.097 | 105.872
2 | 0.757 | 0.00677 | -0.098 | 111.896
2.5 | 0.821 | 0.00679 | -0.099 | 120.875
3 | 0.887 | 0.00738 | -0.1 | 120.164
3.5 | 0.951 | 0.00814 | -0.101 | 116.862
4 | 1.014 | 0.00921 | -0.102 | 110.076
4.5 | 1.073 | 0.00968 | -0.103 | 110.849
5 | 1.129 | 0.01018 | -0.104 | 110.872
5.5 | 1.179 | 0.0108 | -0.105 | 109.147
6 | 1.221 | 0.01149 | -0.106 | 106.218
6.5 | 1.24 | 0.01226 | -0.107 | 101.159
7 | 1.227 | 0.01312 | -0.108 | 93.592
7.5 | 1.131 | 0.01433 | -0.109 | 78.938
8 | 0.623 | 0.05351 | -0.046 | 11.646
8.5 | 0.793 | 0.01605 | -0.111 | 49.413
9 | 0.823 | 0.0176 | -0.112 | 46.775
9.5 | 0.856 | 0.01747 | -0.113 | 49.013
10 | 0.886 | 0.01901 | -0.114 | 46.609
10.5 | 0.762 | 0.06933 | -0.065 | 10.995
11 | 0.95 | 0.01949 | -0.116 | 48.722
11.5 | 0.979 | 0.02124 | -0.117 | 46.105
12 | 1.005 | 0.02388 | -0.117 | 42.08
12.5 | 0.879 | 0.07989 | -0.078 | 11.001
13 | 1.069 | 0.024 | -0.119 | 44.545
13.5 | 1.095 | 0.02675 | -0.12 | 40.916
14 | 1.113 | 0.03163 | -0.119 | 35.195
14.5 | 1.113 | 0.04195 | -0.116 | 26.538
15 | 1.004 | 0.10537 | -0.077 | 9.531
15.5 | 1.035 | 0.10848 | -0.081 | 9.541
16 | 1.087 | 0.09707 | -0.094 | 11.202
16.5 | 1.107 | 0.10702 | -0.092 | 10.348
17 | 1.107 | 0.13612 | -0.079 | 8.132
17.5 | 1.136 | 0.13969 | -0.083 | 8.135
18 | 1.166 | 0.14396 | -0.086 | 8.096
18.5 | 1.193 | 0.14868 | -0.087 | 8.026
19 | 1.211 | 0.17313 | -0.083 | 6.992
19.5 | 1.238 | 0.17643 | -0.086 | 7.019
20 | 1.266 | 0.18027 | -0.088 | 7.025

## 128. Re 14M Mach 0.50 (2)
BIGFOIL.COM POLAR EXPORT
NACA67-512 a=0.6
NACA67-512 a=0.6 |  |  |  | Cl Max: | 1.3081 | at alpha= | 10.5 | deg
XFOIL ncrit=9 |  |  |  | L/D Max: | 155.7 | at alpha= | 1 | deg
Re: | 14000000 |  |  | Cd Min: | 0.22818 | at alpha= | -20 | deg
Mach: | 0.5 |  |  | Cl=0 at alpha= | -3.8249 | deg
|  |  |  | @ Cl=0.1, Cd= | 0.0047468
|  |  |  | @ Cl=0.4, Cd= | 0.0042521
|  |  |  | @ Cl=0.6, Cd= | 0.0040816
alpha (deg) | Cl | Cd | Cm | Cl/Cd
-20 | -0.4613 | 0.22818 | -0.0445 | -2.0216
-19.5 | -0.443 | 0.21887 | -0.0492 | -2.024
-19 | -0.4195 | 0.21269 | -0.054 | -1.9724
-18.5 | -0.403 | 0.20289 | -0.0587 | -1.9863
-18 | -0.3841 | 0.19446 | -0.0634 | -1.9752
-17 | -0.3447 | 0.17865 | -0.0728 | -1.9295
-16.5 | -0.3253 | 0.17093 | -0.0774 | -1.9031
-16 | -0.3096 | 0.16214 | -0.0822 | -1.9095
-15.5 | -0.2901 | 0.15474 | -0.0867 | -1.8748
-15 | -0.2734 | 0.14679 | -0.0913 | -1.8625
-14.5 | -0.2539 | 0.13978 | -0.0956 | -1.8164
-14 | -0.2458 | 0.13012 | -0.1006 | -1.889
-13.5 | -0.2258 | 0.12361 | -0.1047 | -1.8267
-13 | -0.209 | 0.11654 | -0.109 | -1.7934
-12.5 | -0.1917 | 0.10984 | -0.113 | -1.7453
-12 | -0.187 | 0.10097 | -0.1176 | -1.852
-11.5 | -0.1792 | 0.09316 | -0.1218 | -1.9236
-11 | -0.1696 | 0.08615 | -0.1255 | -1.9687
-10.5 | -0.1733 | 0.07759 | -0.1299 | -2.2335
-10 | -0.1853 | 0.06855 | -0.1345 | -2.7031
-9.5 | -0.1905 | 0.06094 | -0.1385 | -3.126
-9 | -0.2028 | 0.05288 | -0.1441 | -3.8351
-8.5 | -0.2186 | 0.04634 | -0.1467 | -4.7173
-8 | -0.2488 | 0.04056 | -0.1417 | -6.1341
-7.5 | -0.2721 | 0.03267 | -0.1374 | -8.3287
-7 | -0.2859 | 0.02454 | -0.131 | -11.6504
-6.5 | -0.3038 | 0.01517 | -0.1219 | -20.0264
-6 | -0.2928 | 0.008 | -0.114 | -36.6
-5.5 | -0.23 | 0.00653 | -0.111 | -35.2221
-5 | -0.163 | 0.00576 | -0.109 | -28.2986
-4.5 | -0.0934 | 0.00537 | -0.1079 | -17.3929
-4 | -0.0241 | 0.00509 | -0.1072 | -4.7348
-3.5 | 0.0447 | 0.0049 | -0.107 | 9.1224
-3 | 0.1133 | 0.00471 | -0.107 | 24.0552
-2.5 | 0.1814 | 0.00454 | -0.1073 | 39.9559
-2 | 0.2489 | 0.00442 | -0.1076 | 56.3122
-1.5 | 0.3163 | 0.00432 | -0.1081 | 73.2176
-1 | 0.3826 | 0.00426 | -0.1085 | 89.8122
-0.5 | 0.4485 | 0.00423 | -0.109 | 106.0284
0 | 0.5128 | 0.00418 | -0.1091 | 122.6794
0.5 | 0.5758 | 0.00409 | -0.109 | 140.7824
1 | 0.6337 | 0.00407 | -0.1079 | 155.7002
1.5 | 0.6633 | 0.00477 | -0.101 | 139.0566
2 | 0.6711 | 0.00514 | -0.0894 | 130.5642
2.5 | 0.6709 | 0.00536 | -0.0765 | 125.1679
3.5 | 0.718 | 0.0071 | -0.0608 | 101.1268
4 | 0.7498 | 0.00795 | -0.0548 | 94.3145
4.5 | 0.7858 | 0.00881 | -0.0495 | 89.1941
5 | 0.823 | 0.00971 | -0.0444 | 84.758
5.5 | 0.8714 | 0.01035 | -0.0413 | 84.1932
6 | 0.9197 | 0.01101 | -0.0379 | 83.5332
6.5 | 0.9691 | 0.01171 | -0.0346 | 82.7583
7 | 1.0157 | 0.01252 | -0.0307 | 81.1262
7.5 | 1.0634 | 0.01338 | -0.0268 | 79.4768
8 | 1.1107 | 0.01431 | -0.0227 | 77.6171
8.5 | 1.1584 | 0.01525 | -0.0183 | 75.9607
9 | 1.2038 | 0.01633 | -0.0133 | 73.7171
9.5 | 1.2664 | 0.01775 | -0.0114 | 71.3465
10 | 1.3014 | 0.02186 | -0.0074 | 59.5334
10.5 | 1.3081 | 0.02737 | -0.0007 | 47.7932
12 | 1.1724 | 0.05019 | 0.0272 | 23.3592
12.5 | 1.1703 | 0.05656 | 0.029 | 20.6913
13 | 1.1258 | 0.06837 | 0.0276 | 16.4663
13.5 | 1.088 | 0.08144 | 0.0223 | 13.3595
14 | 1.0607 | 0.09507 | 0.0144 | 11.157
14.5 | 1.0325 | 0.11077 | 0.0039 | 9.3211
15 | 1.0159 | 0.12549 | -0.0055 | 8.0955
15.5 | 1.0036 | 0.13896 | -0.0134 | 7.2222

## 129. Re 16M Mach 0.00 (1)
BIGFOIL.COM POLAR EXPORT
NACA67-512 a=0.6
NACA67-512 a=0.6 |  |  |  | Cl Max: | 1.34 | at alpha= | 10 | deg
JavaFoil+Calcfoil stall+Eppler ext transition |  |  |  | L/D Max: | 123.632 | at alpha= | 5.5 | deg
Re: | 16000000 |  |  | Cd Min: | 0.00534 | at alpha= | 0 | deg
Mach: | 0 |  |  | Cl=0 at alpha= | -3.5085 | deg
|  |  |  | @ Cl=0.1, Cd= | 0.0053767
|  |  |  | @ Cl=0.4, Cd= | 0.005417
|  |  |  | @ Cl=0.6, Cd= | 0.00616
alpha (deg) | Cl | Cd | Cm | Cl/Cd
-15 | -0.52 | 0.10314 | -0.027 | -5.043
-14.5 | -0.534 | 0.09724 | -0.028 | -5.49
-14 | -0.546 | 0.09117 | -0.029 | -5.984
-13.5 | -0.555 | 0.08482 | -0.03 | -6.548
-13 | -0.562 | 0.07744 | -0.032 | -7.255
-12.5 | -0.562 | 0.07276 | -0.033 | -7.719
-12 | -0.557 | 0.06928 | -0.034 | -8.047
-11.5 | -0.552 | 0.06341 | -0.036 | -8.708
-11 | -0.544 | 0.05717 | -0.038 | -9.523
-10.5 | -0.537 | 0.04861 | -0.042 | -11.039
-10 | -0.614 | 0.00843 | -0.061 | -72.795
-9.5 | -0.589 | 0.00821 | -0.063 | -71.747
-9 | -0.555 | 0.00775 | -0.064 | -71.596
-8.5 | -0.517 | 0.00743 | -0.065 | -69.546
-8 | -0.476 | 0.00715 | -0.066 | -66.549
-7.5 | -0.432 | 0.00686 | -0.067 | -62.951
-7 | -0.385 | 0.0066 | -0.068 | -58.261
-6.5 | -0.335 | 0.00646 | -0.069 | -51.801
-6 | -0.283 | 0.00622 | -0.07 | -45.466
-5.5 | -0.229 | 0.00603 | -0.071 | -37.945
-5 | -0.173 | 0.00587 | -0.072 | -29.531
-4.5 | -0.116 | 0.00575 | -0.073 | -20.229
-4 | -0.058 | 0.00559 | -0.074 | -10.408
-3.5 | 0.001 | 0.0055 | -0.075 | 0.137
-3 | 0.06 | 0.00541 | -0.076 | 11.156
-2.5 | 0.12 | 0.00536 | -0.077 | 22.444
-2 | 0.181 | 0.00564 | -0.078 | 32.031
-1.5 | 0.241 | 0.00554 | -0.078 | 43.525
-1 | 0.301 | 0.00568 | -0.079 | 53.103
-0.5 | 0.362 | 0.00555 | -0.08 | 65.255
0 | 0.422 | 0.00534 | -0.081 | 78.956
0.5 | 0.481 | 0.00535 | -0.082 | 90.055
1 | 0.541 | 0.006 | -0.083 | 90.139
1.5 | 0.6 | 0.00616 | -0.084 | 97.491
2 | 0.66 | 0.0063 | -0.085 | 104.798
2.5 | 0.716 | 0.0065 | -0.086 | 110.12
3 | 0.774 | 0.00671 | -0.087 | 115.314
3.5 | 0.832 | 0.00676 | -0.088 | 123.019
4 | 0.888 | 0.00746 | -0.089 | 119.031
4.5 | 0.943 | 0.00784 | -0.09 | 120.226
5 | 0.996 | 0.00816 | -0.091 | 122.079
5.5 | 1.049 | 0.00848 | -0.092 | 123.632
6 | 1.099 | 0.00893 | -0.093 | 123.087
6.5 | 1.144 | 0.00932 | -0.093 | 122.828
7 | 1.187 | 0.00969 | -0.094 | 122.438
7.5 | 1.225 | 0.0101 | -0.095 | 121.256
8 | 1.259 | 0.01057 | -0.096 | 119.048
8.5 | 1.288 | 0.01103 | -0.097 | 116.711
9 | 1.311 | 0.01162 | -0.098 | 112.886
9.5 | 1.329 | 0.01219 | -0.099 | 109.068
10 | 1.34 | 0.0128 | -0.1 | 104.657
10.5 | 1.338 | 0.01344 | -0.101 | 99.555
11 | 1.329 | 0.01412 | -0.101 | 94.107
11.5 | 1.313 | 0.01486 | -0.102 | 88.324
12 | 1.29 | 0.01559 | -0.103 | 82.724
12.5 | 1.261 | 0.01646 | -0.104 | 76.598
13 | 1.226 | 0.01745 | -0.104 | 70.248
13.5 | 1.188 | 0.01835 | -0.105 | 64.74
14 | 1.143 | 0.02013 | -0.106 | 56.789
14.5 | 1.094 | 0.02235 | -0.106 | 48.959
15 | 1.047 | 0.02378 | -0.106 | 44.033

## 130. Re 16M Mach 0.00 (2)
BIGFOIL.COM POLAR EXPORT
NACA67-512 a=0.6
NACA67-512 a=0.6 |  |  |  | Cl Max: | 1.788 | at alpha= | 20 | deg
XFOIL ncrit=9 |  |  |  | L/D Max: | 123.898 | at alpha= | 3 | deg
Re: | 16000000 |  |  | Cd Min: | 0.0421 | at alpha= | 20 | deg
Mach: | 0 |  |  | Cl=0 at alpha= | -3.7606 | deg
|  |  |  | @ Cl=0.1, Cd= | 0.0044007
|  |  |  | @ Cl=0.4, Cd= | 0.0042683
|  |  |  | @ Cl=0.6, Cd= | 0.0055097
alpha (deg) | Cl | Cd | Cm | Cl/Cd
-20 | -1.4667 | 0.0241 | -0.1187 | -60.8589
-19.5 | -1.473 | 0.02153 | -0.1128 | -68.4162
-19 | -1.4588 | 0.02011 | -0.1082 | -72.541
-18.5 | -1.4459 | 0.01871 | -0.1028 | -77.2795
-17.5 | -1.4025 | 0.01673 | -0.0934 | -83.8314
-17 | -1.3684 | 0.01572 | -0.0908 | -87.0483
-16.5 | -1.3333 | 0.0146 | -0.0883 | -91.3219
-16 | -1.2935 | 0.01369 | -0.0865 | -94.485
-15.5 | -1.25 | 0.01297 | -0.0851 | -96.3763
-15 | -1.2043 | 0.01234 | -0.0841 | -97.5932
-14.5 | -1.1573 | 0.01174 | -0.0833 | -98.5775
-14 | -1.1089 | 0.01119 | -0.0826 | -99.0974
-13.5 | -1.0596 | 0.01065 | -0.0821 | -99.493
-13 | -1.0095 | 0.01015 | -0.0817 | -99.4581
-12.5 | -0.9584 | 0.00971 | -0.0814 | -98.7024
-12 | -0.907 | 0.00926 | -0.0812 | -97.9482
-11.5 | -0.8546 | 0.00886 | -0.0811 | -96.456
-11 | -0.802 | 0.00846 | -0.0811 | -94.7991
-10.5 | -0.7486 | 0.00808 | -0.0811 | -92.6485
-10 | -0.6954 | 0.00764 | -0.0811 | -91.0209
-9.5 | -0.6422 | 0.00719 | -0.0811 | -89.3185
-9 | -0.588 | 0.00684 | -0.0813 | -85.9649
-8.5 | -0.5329 | 0.00657 | -0.0816 | -81.1111
-8 | -0.4776 | 0.00633 | -0.082 | -75.4502
-7.5 | -0.4218 | 0.00612 | -0.0824 | -68.9216
-7 | -0.3658 | 0.0059 | -0.0829 | -62
-6.5 | -0.3097 | 0.00567 | -0.0834 | -54.6208
-6 | -0.2533 | 0.00546 | -0.0839 | -46.3919
-5.5 | -0.1973 | 0.00522 | -0.0843 | -37.7969
-5 | -0.1411 | 0.00501 | -0.0848 | -28.1637
-4.5 | -0.0844 | 0.00485 | -0.0854 | -17.4021
-4 | -0.0272 | 0.0047 | -0.0861 | -5.7872
-3.5 | 0.0296 | 0.00453 | -0.0867 | 6.5342
-3 | 0.0863 | 0.00442 | -0.0873 | 19.5249
-2.5 | 0.1432 | 0.00434 | -0.0879 | 32.9954
-2 | 0.2 | 0.00425 | -0.0886 | 47.0588
-1.5 | 0.2566 | 0.00423 | -0.0892 | 60.6619
-1 | 0.3128 | 0.00421 | -0.0897 | 74.2993
-0.5 | 0.3689 | 0.00419 | -0.0902 | 88.043
0.5 | 0.4722 | 0.00445 | -0.0896 | 106.1124
1 | 0.5185 | 0.00473 | -0.0882 | 109.6195
1.5 | 0.5573 | 0.00533 | -0.0853 | 104.5591
2 | 0.5965 | 0.00554 | -0.0826 | 107.6715
2.5 | 0.6346 | 0.00521 | -0.0798 | 121.8042
3 | 0.6802 | 0.00549 | -0.0782 | 123.898
3.5 | 0.7229 | 0.00586 | -0.076 | 123.3618
4 | 0.7577 | 0.00621 | -0.072 | 122.0129
4.5 | 0.7855 | 0.0067 | -0.0666 | 117.2388
5 | 0.8244 | 0.00706 | -0.0637 | 116.7705
5.5 | 0.8657 | 0.00738 | -0.0613 | 117.3035
6 | 0.9087 | 0.0077 | -0.0594 | 118.013
6.5 | 0.9493 | 0.00808 | -0.0571 | 117.4876
7 | 0.9906 | 0.0085 | -0.0549 | 116.5412
7.5 | 1.0302 | 0.00895 | -0.0526 | 115.1061
8 | 1.0718 | 0.00936 | -0.0506 | 114.5085
8.5 | 1.1104 | 0.00989 | -0.0482 | 112.275
9 | 1.1512 | 0.01034 | -0.0462 | 111.3346
9.5 | 1.188 | 0.01094 | -0.0437 | 108.5923
10 | 1.2274 | 0.01146 | -0.0416 | 107.103
10.5 | 1.2627 | 0.01202 | -0.0388 | 105.0499
11.5 | 1.3686 | 0.01353 | -0.0416 | 101.153
12 | 1.4178 | 0.01445 | -0.0424 | 98.1176
12.5 | 1.4531 | 0.01531 | -0.0402 | 94.9118
13 | 1.4878 | 0.01622 | -0.038 | 91.7263
13.5 | 1.5219 | 0.01717 | -0.0359 | 88.6372
14 | 1.5524 | 0.01831 | -0.0332 | 84.7843
14.5 | 1.5813 | 0.01957 | -0.0305 | 80.8022
15 | 1.6122 | 0.02074 | -0.0283 | 77.7338
15.5 | 1.6398 | 0.02209 | -0.0257 | 74.2327
16 | 1.667 | 0.02352 | -0.0231 | 70.8759
16.5 | 1.6921 | 0.02509 | -0.0205 | 67.4412
17 | 1.7157 | 0.02674 | -0.0178 | 64.1623
17.5 | 1.7368 | 0.02859 | -0.015 | 60.7485
18 | 1.7549 | 0.03051 | -0.0118 | 57.5188
18.5 | 1.7493 | 0.03342 | -0.0054 | 52.3429
19 | 1.7611 | 0.03622 | -0.0025 | 48.6223
19.5 | 1.7703 | 0.03943 | 0 | 44.8973
20 | 1.788 | 0.0421 | 0.0015 | 42.4703

## 131. Re 16M Mach 0.10 (1)
BIGFOIL.COM POLAR EXPORT
NACA67-512 a=0.6
NACA67-512 a=0.6 |  |  |  | Cl Max: | 1.335 | at alpha= | 10 | deg
JavaFoil+Calcfoil stall+Eppler ext transition |  |  |  | L/D Max: | 123.278 | at alpha= | 5.5 | deg
Re: | 16000000 |  |  | Cd Min: | 0.00537 | at alpha= | 0 | deg
Mach: | 0.1 |  |  | Cl=0 at alpha= | -3.5085 | deg
|  |  |  | @ Cl=0.1, Cd= | 0.0054405
|  |  |  | @ Cl=0.4, Cd= | 0.005442
|  |  |  | @ Cl=0.6, Cd= | 0.0061519
alpha (deg) | Cl | Cd | Cm | Cl/Cd
-15 | -0.489 | 0.10364 | -0.027 | -4.721
-14.5 | -0.506 | 0.09789 | -0.028 | -5.172
-14 | -0.521 | 0.09233 | -0.029 | -5.647
-13.5 | -0.534 | 0.08586 | -0.03 | -6.223
-13 | -0.543 | 0.07891 | -0.031 | -6.886
-12.5 | -0.546 | 0.07445 | -0.032 | -7.329
-12 | -0.544 | 0.07046 | -0.033 | -7.727
-11.5 | -0.541 | 0.06505 | -0.035 | -8.317
-11 | -0.534 | 0.05982 | -0.037 | -8.929
-10.5 | -0.525 | 0.05311 | -0.04 | -9.894
-10 | -0.602 | 0.0094 | -0.061 | -64.004
-9.5 | -0.584 | 0.0068 | -0.063 | -85.902
-9 | -0.553 | 0.00782 | -0.064 | -70.699
-8.5 | -0.516 | 0.00743 | -0.065 | -69.451
-8 | -0.476 | 0.00716 | -0.066 | -66.418
-7.5 | -0.432 | 0.00693 | -0.067 | -62.312
-7 | -0.385 | 0.0067 | -0.068 | -57.506
-6.5 | -0.336 | 0.00644 | -0.069 | -52.1
-6 | -0.284 | 0.00627 | -0.07 | -45.275
-5.5 | -0.23 | 0.00606 | -0.071 | -37.939
-5 | -0.174 | 0.00589 | -0.072 | -29.554
-4.5 | -0.117 | 0.00576 | -0.073 | -20.265
-4 | -0.058 | 0.00567 | -0.074 | -10.305
-3.5 | 0.001 | 0.00557 | -0.075 | 0.136
-3 | 0.061 | 0.00546 | -0.076 | 11.11
-2.5 | 0.121 | 0.00543 | -0.077 | 22.282
-2 | 0.182 | 0.00561 | -0.078 | 32.391
-1.5 | 0.242 | 0.00556 | -0.079 | 43.59
-1 | 0.303 | 0.00564 | -0.08 | 53.659
-0.5 | 0.364 | 0.00555 | -0.081 | 65.66
0 | 0.424 | 0.00537 | -0.082 | 78.978
0.5 | 0.484 | 0.00537 | -0.083 | 90.082
1 | 0.544 | 0.006 | -0.084 | 90.633
1.5 | 0.603 | 0.00616 | -0.085 | 97.986
2 | 0.663 | 0.00631 | -0.085 | 105.023
2.5 | 0.72 | 0.00651 | -0.086 | 110.597
3 | 0.778 | 0.00674 | -0.087 | 115.377
3.5 | 0.836 | 0.0068 | -0.088 | 122.852
4 | 0.892 | 0.00752 | -0.089 | 118.591
4.5 | 0.947 | 0.00789 | -0.09 | 120.063
5 | 1.001 | 0.0082 | -0.091 | 122.074
5.5 | 1.053 | 0.00854 | -0.092 | 123.278
6 | 1.103 | 0.00898 | -0.093 | 122.891
6.5 | 1.149 | 0.00937 | -0.094 | 122.575
7 | 1.191 | 0.00977 | -0.095 | 121.849
7.5 | 1.228 | 0.01019 | -0.096 | 120.56
8 | 1.261 | 0.01067 | -0.097 | 118.224
8.5 | 1.289 | 0.01114 | -0.098 | 115.738
9 | 1.312 | 0.01174 | -0.098 | 111.711
9.5 | 1.328 | 0.01232 | -0.099 | 107.77
10 | 1.335 | 0.01295 | -0.1 | 103.11
10.5 | 1.33 | 0.01361 | -0.101 | 97.711
11 | 1.317 | 0.01433 | -0.102 | 91.909
11.5 | 1.296 | 0.0151 | -0.103 | 85.858
12 | 1.269 | 0.01593 | -0.103 | 79.634
12.5 | 1.234 | 0.0168 | -0.104 | 73.474
13 | 1.193 | 0.01804 | -0.105 | 66.165
13.5 | 1.148 | 0.01907 | -0.106 | 60.219
14 | 1.096 | 0.02136 | -0.106 | 51.322
14.5 | 1.041 | 0.0237 | -0.106 | 43.944
15 | 0.988 | 0.02547 | -0.106 | 38.777

## 132. Re 16M Mach 0.10 (2)
BIGFOIL.COM POLAR EXPORT
NACA67-512 a=0.6
NACA67-512 a=0.6 |  |  |  | Cl Max: | 1.7767 | at alpha= | 20 | deg
XFOIL ncrit=9 |  |  |  | L/D Max: | 124 | at alpha= | 3 | deg
Re: | 16000000 |  |  | Cd Min: | 0.04537 | at alpha= | 20 | deg
Mach: | 0.1 |  |  | Cl=0 at alpha= | -3.7622 | deg
|  |  |  | @ Cl=0.1, Cd= | 0.0044097
|  |  |  | @ Cl=0.4, Cd= | 0.0041743
|  |  |  | @ Cl=0.6, Cd= | 0.0055357
alpha (deg) | Cl | Cd | Cm | Cl/Cd
-20 | -1.3612 | 0.03222 | -0.1322 | -42.2471
-19.5 | -1.4017 | 0.02679 | -0.1273 | -52.3218
-19 | -1.389 | 0.02498 | -0.1236 | -55.6045
-18.5 | -1.4158 | 0.02135 | -0.1152 | -66.3138
-18 | -1.4038 | 0.01982 | -0.1096 | -70.8274
-17.5 | -1.3995 | 0.01819 | -0.102 | -76.9379
-17 | -1.3723 | 0.01705 | -0.0978 | -80.4868
-16.5 | -1.3371 | 0.01596 | -0.0949 | -83.7782
-16 | -1.2999 | 0.01484 | -0.0923 | -87.5943
-15.5 | -1.2605 | 0.01374 | -0.09 | -91.7394
-15 | -1.2158 | 0.01294 | -0.0883 | -93.9567
-14.5 | -1.1687 | 0.01225 | -0.0871 | -95.4041
-14 | -1.12 | 0.01162 | -0.086 | -96.3855
-13.5 | -1.0702 | 0.01103 | -0.0852 | -97.0263
-13 | -1.0196 | 0.01047 | -0.0845 | -97.383
-12.5 | -0.9677 | 0.00999 | -0.0839 | -96.8669
-12 | -0.9156 | 0.0095 | -0.0835 | -96.3789
-11.5 | -0.8626 | 0.00907 | -0.0832 | -95.1047
-11 | -0.8092 | 0.00864 | -0.0829 | -93.6574
-10.5 | -0.7552 | 0.00823 | -0.0828 | -91.7618
-10 | -0.7011 | 0.0078 | -0.0827 | -89.8846
-9.5 | -0.6473 | 0.00731 | -0.0825 | -88.5499
-9 | -0.5928 | 0.00692 | -0.0825 | -85.6647
-8.5 | -0.5372 | 0.00662 | -0.0827 | -81.148
-8 | -0.4813 | 0.00637 | -0.083 | -75.5573
-7.5 | -0.425 | 0.00616 | -0.0833 | -68.9935
-7 | -0.3684 | 0.00592 | -0.0837 | -62.2297
-6.5 | -0.3118 | 0.00569 | -0.0842 | -54.7979
-6 | -0.2549 | 0.00548 | -0.0847 | -46.5146
-5.5 | -0.1984 | 0.00524 | -0.0851 | -37.8626
-5 | -0.1418 | 0.00503 | -0.0855 | -28.1909
-4.5 | -0.0848 | 0.00486 | -0.086 | -17.4486
-4 | -0.0272 | 0.00471 | -0.0867 | -5.7749
-3.5 | 0.03 | 0.00454 | -0.0873 | 6.6079
-3 | 0.0871 | 0.00443 | -0.0879 | 19.6614
-2.5 | 0.1443 | 0.00434 | -0.0885 | 33.2488
-2 | 0.2015 | 0.00425 | -0.0892 | 47.4118
-1.5 | 0.2585 | 0.00422 | -0.0898 | 61.2559
-0.5 | 0.3713 | 0.00419 | -0.0908 | 88.6158
0 | 0.4262 | 0.00416 | -0.091 | 102.4519
0.5 | 0.4754 | 0.00443 | -0.0902 | 107.3138
1 | 0.5218 | 0.00472 | -0.0887 | 110.5508
2 | 0.5995 | 0.00554 | -0.083 | 108.213
2.5 | 0.6368 | 0.00522 | -0.0799 | 121.9923
3 | 0.682 | 0.0055 | -0.0781 | 124
4 | 0.7558 | 0.00623 | -0.0709 | 121.3162
4.5 | 0.785 | 0.00674 | -0.0658 | 116.4688
5 | 0.8244 | 0.00711 | -0.063 | 115.9494
5.5 | 0.8656 | 0.00744 | -0.0605 | 116.3441
6 | 0.9091 | 0.00777 | -0.0586 | 117.0013
6.5 | 0.9502 | 0.00816 | -0.0563 | 116.4461
7 | 0.9909 | 0.0086 | -0.054 | 115.2209
7.5 | 1.0317 | 0.00905 | -0.0517 | 114
8 | 1.0725 | 0.00949 | -0.0495 | 113.0137
8.5 | 1.1124 | 0.01001 | -0.0472 | 111.1289
9 | 1.1523 | 0.01049 | -0.045 | 109.8475
9.5 | 1.1904 | 0.01109 | -0.0425 | 107.3399
10.5 | 1.2652 | 0.0122 | -0.0373 | 103.7049
11 | 1.3223 | 0.013 | -0.0395 | 101.7154
11.5 | 1.3845 | 0.01388 | -0.0429 | 99.7478
13 | 1.4936 | 0.01658 | -0.0364 | 90.0844
13.5 | 1.5258 | 0.01769 | -0.0339 | 86.2521
14 | 1.5567 | 0.01886 | -0.0311 | 82.5398
14.5 | 1.5865 | 0.02014 | -0.0284 | 78.7736
15 | 1.6165 | 0.02142 | -0.0259 | 75.4669
15.5 | 1.6453 | 0.02277 | -0.0232 | 72.2574
16 | 1.6684 | 0.02453 | -0.0201 | 68.0147
16.5 | 1.6958 | 0.02603 | -0.0175 | 65.1479
17 | 1.7195 | 0.02776 | -0.0147 | 61.9416
17.5 | 1.7391 | 0.02983 | -0.0117 | 58.3004
18 | 1.748 | 0.03213 | -0.007 | 54.404
18.5 | 1.7453 | 0.03537 | -0.0014 | 49.3441
19 | 1.7563 | 0.03842 | 0.0014 | 45.7132
19.5 | 1.7643 | 0.04197 | 0.0038 | 42.0372
20 | 1.7767 | 0.04537 | 0.0055 | 39.1602

## 133. Re 16M Mach 0.25 (1)
BIGFOIL.COM POLAR EXPORT
NACA67-512 a=0.6
NACA67-512 a=0.6 |  |  |  | Cl Max: | 1.305 | at alpha= | 9.5 | deg
JavaFoil+Calcfoil stall+Eppler ext transition |  |  |  | L/D Max: | 122.61 | at alpha= | 3 | deg
Re: | 16000000 |  |  | Cd Min: | 0.00508 | at alpha= | 0 | deg
Mach: | 0.25 |  |  | Cl=0 at alpha= | -3.5082 | deg
|  |  |  | @ Cl=0.1, Cd= | 0.0054326
|  |  |  | @ Cl=0.4, Cd= | 0.0053784
|  |  |  | @ Cl=0.6, Cd= | 0.10313
alpha (deg) | Cl | Cd | Cm | Cl/Cd
-13.5 | -0.345 | 0.09293 | -0.028 | -3.718
-13 | -0.384 | 0.08847 | -0.029 | -4.339
-12.5 | -0.413 | 0.08149 | -0.03 | -5.068
-12 | -0.437 | 0.07492 | -0.032 | -5.834
-11.5 | -0.454 | 0.0705 | -0.032 | -6.443
-11 | -0.466 | 0.06479 | -0.034 | -7.191
-10.5 | -0.469 | 0.06188 | -0.034 | -7.585
-10 | -0.465 | 0.05712 | -0.036 | -8.138
-9.5 | -0.454 | 0.0515 | -0.039 | -8.821
-9 | -0.445 | 0.04155 | -0.046 | -10.701
-8.5 | -0.504 | 0.007 | -0.067 | -71.943
-8 | -0.47 | 0.00745 | -0.068 | -63.134
-7.5 | -0.431 | 0.00708 | -0.069 | -60.847
-7 | -0.387 | 0.00686 | -0.07 | -56.421
-6.5 | -0.339 | 0.00661 | -0.071 | -51.343
-6 | -0.288 | 0.00644 | -0.072 | -44.754
-5.5 | -0.234 | 0.0062 | -0.073 | -37.741
-5 | -0.178 | 0.00597 | -0.074 | -29.775
-4.5 | -0.12 | 0.00588 | -0.075 | -20.325
-4 | -0.06 | 0.00574 | -0.076 | -10.434
-3.5 | 0.001 | 0.00561 | -0.077 | 0.139
-3 | 0.062 | 0.0055 | -0.078 | 11.316
-2.5 | 0.124 | 0.00539 | -0.079 | 23.032
-2 | 0.186 | 0.00538 | -0.08 | 34.67
-1.5 | 0.249 | 0.00556 | -0.081 | 44.735
-1 | 0.311 | 0.0054 | -0.082 | 57.633
-0.5 | 0.374 | 0.0056 | -0.083 | 66.856
0 | 0.435 | 0.00508 | -0.084 | 85.609
0.5 | 0.497 | 0.00591 | -0.085 | 84.073
1 | 0.558 | 0.00611 | -0.086 | 91.414
1.5 | 0.619 | 0.00628 | -0.087 | 98.667
2 | 0.681 | 0.00643 | -0.088 | 105.843
2.5 | 0.739 | 0.00662 | -0.089 | 111.517
3 | 0.798 | 0.00651 | -0.09 | 122.61
3.5 | 0.857 | 0.00701 | -0.091 | 122.246
4 | 0.915 | 0.00776 | -0.092 | 117.888
4.5 | 0.971 | 0.00815 | -0.093 | 119.215
5 | 1.026 | 0.00849 | -0.094 | 120.769
5.5 | 1.078 | 0.00888 | -0.094 | 121.442
6 | 1.128 | 0.0093 | -0.095 | 121.318
6.5 | 1.173 | 0.00978 | -0.096 | 119.861
7 | 1.212 | 0.01024 | -0.097 | 118.365
7.5 | 1.246 | 0.01072 | -0.098 | 116.185
8 | 1.273 | 0.01122 | -0.099 | 113.377
8.5 | 1.292 | 0.01186 | -0.1 | 108.925
9 | 1.303 | 0.01248 | -0.101 | 104.422
9.5 | 1.305 | 0.01314 | -0.102 | 99.313
10 | 1.293 | 0.01394 | -0.103 | 92.736
10.5 | 1.261 | 0.0148 | -0.104 | 85.241
11 | 1.216 | 0.01571 | -0.104 | 77.374
11.5 | 1.157 | 0.01671 | -0.105 | 69.191
12 | 1.084 | 0.0181 | -0.106 | 59.896
12.5 | 1 | 0.0196 | -0.106 | 51.013
13 | 0.898 | 0.02338 | -0.106 | 38.4
13.5 | 0.687 | 0.08139 | -0.073 | 8.442
14 | 0.59 | 0.09548 | -0.064 | 6.178
14.5 | 0.496 | 0.10313 | -0.061 | 4.812

## 134. Re 16M Mach 0.25 (2)
BIGFOIL.COM POLAR EXPORT
NACA67-512 a=0.6
NACA67-512 a=0.6 |  |  |  | Cl Max: | 1.7093 | at alpha= | 18 | deg
XFOIL ncrit=9 |  |  |  | L/D Max: | 123.148 | at alpha= | 3 | deg
Re: | 16000000 |  |  | Cd Min: | 0.19337 | at alpha= | -19.5 | deg
Mach: | 0.25 |  |  | Cl=0 at alpha= | -3.772 | deg
|  |  |  | @ Cl=0.1, Cd= | 0.004443
|  |  |  | @ Cl=0.4, Cd= | 0.0041768
|  |  |  | @ Cl=0.6, Cd= | 0.0053606
alpha (deg) | Cl | Cd | Cm | Cl/Cd
-19.5 | -0.4517 | 0.19337 | -0.0459 | -2.3359
-19 | -0.4365 | 0.18634 | -0.0503 | -2.3425
-18.5 | -0.4359 | 0.17463 | -0.0557 | -2.4961
-18 | -0.4206 | 0.16779 | -0.0601 | -2.5067
-17.5 | -0.4034 | 0.16152 | -0.0642 | -2.4975
-17 | -0.3859 | 0.15544 | -0.0683 | -2.4826
-16.5 | -1.0159 | 0.04039 | -0.1462 | -25.1523
-16 | -1.0841 | 0.03193 | -0.1453 | -33.9524
-15.5 | -1.1407 | 0.02624 | -0.1371 | -43.4718
-15 | -1.1757 | 0.02252 | -0.1257 | -52.2069
-14.5 | -1.1771 | 0.01935 | -0.1172 | -60.832
-14 | -1.1534 | 0.01673 | -0.1113 | -68.942
-13.5 | -1.115 | 0.01485 | -0.1069 | -75.0842
-13 | -1.0665 | 0.01358 | -0.1036 | -78.5346
-12.5 | -1.0119 | 0.01277 | -0.1011 | -79.2404
-12 | -0.9595 | 0.01172 | -0.0986 | -81.8686
-11.5 | -0.9032 | 0.011 | -0.0967 | -82.1091
-11 | -0.8471 | 0.01024 | -0.0951 | -82.7246
-10.5 | -0.7895 | 0.00962 | -0.0937 | -82.0686
-10 | -0.733 | 0.00887 | -0.0924 | -82.6381
-9.5 | -0.6771 | 0.00808 | -0.0911 | -83.7995
-9 | -0.6195 | 0.00749 | -0.0902 | -82.7103
-8.5 | -0.5612 | 0.00702 | -0.0895 | -79.943
-8 | -0.5023 | 0.00665 | -0.089 | -75.5338
-7.5 | -0.4428 | 0.00637 | -0.0889 | -69.5133
-7 | -0.3832 | 0.00609 | -0.0888 | -62.9228
-6.5 | -0.3236 | 0.00582 | -0.0889 | -55.6014
-5.5 | -0.2049 | 0.00535 | -0.0892 | -38.2991
-5 | -0.1459 | 0.00513 | -0.0894 | -28.4405
-4.5 | -0.0867 | 0.00491 | -0.0897 | -17.6578
-3.5 | 0.0324 | 0.00458 | -0.0907 | 7.0742
-3 | 0.0916 | 0.00446 | -0.0913 | 20.5381
-2.5 | 0.1508 | 0.00434 | -0.0918 | 34.7465
-2 | 0.2098 | 0.00425 | -0.0924 | 49.3647
-1.5 | 0.2688 | 0.00421 | -0.0931 | 63.848
-1 | 0.327 | 0.0042 | -0.0935 | 77.8571
-0.5 | 0.3849 | 0.00419 | -0.094 | 91.8616
0 | 0.4421 | 0.00414 | -0.0943 | 106.7874
0.5 | 0.4946 | 0.00429 | -0.0938 | 115.2914
1 | 0.539 | 0.00469 | -0.0916 | 114.9254
2 | 0.6145 | 0.00552 | -0.0846 | 111.3225
2.5 | 0.6468 | 0.00529 | -0.0801 | 122.2684
3 | 0.6884 | 0.00559 | -0.0771 | 123.1485
3.5 | 0.7194 | 0.00594 | -0.0718 | 121.1111
4 | 0.7512 | 0.00643 | -0.0668 | 116.8274
4.5 | 0.7834 | 0.00699 | -0.0621 | 112.0744
5 | 0.8234 | 0.00744 | -0.059 | 110.672
5.5 | 0.8672 | 0.00782 | -0.0566 | 110.8951
6 | 0.9111 | 0.00821 | -0.0544 | 110.9744
6.5 | 0.9545 | 0.00863 | -0.052 | 110.6025
7 | 0.9963 | 0.00914 | -0.0494 | 109.0044
7.5 | 1.0379 | 0.00966 | -0.0467 | 107.4431
8 | 1.08 | 0.01019 | -0.0442 | 105.9863
8.5 | 1.1217 | 0.01075 | -0.0416 | 104.3442
9 | 1.1626 | 0.01136 | -0.0389 | 102.3415
9.5 | 1.202 | 0.01201 | -0.036 | 100.0833
10 | 1.2408 | 0.01267 | -0.0329 | 97.9321
10.5 | 1.2904 | 0.01347 | -0.0323 | 95.7981
11 | 1.3559 | 0.01451 | -0.0353 | 93.4459
11.5 | 1.4181 | 0.01564 | -0.0376 | 90.6714
12.5 | 1.4825 | 0.01786 | -0.0296 | 83.0067
13 | 1.5162 | 0.01917 | -0.0262 | 79.0923
13.5 | 1.5504 | 0.02051 | -0.023 | 75.5924
14 | 1.5815 | 0.02203 | -0.0194 | 71.7885
14.5 | 1.6104 | 0.02373 | -0.0157 | 67.8635
15 | 1.6359 | 0.02568 | -0.0118 | 63.7033
15.5 | 1.6616 | 0.02766 | -0.008 | 60.0723
16 | 1.6789 | 0.03027 | -0.0035 | 55.4642
16.5 | 1.6987 | 0.03272 | 0.0005 | 51.9163
17 | 1.7087 | 0.03565 | 0.0055 | 47.9299
17.5 | 1.7077 | 0.03924 | 0.0112 | 43.5194
18 | 1.7093 | 0.04368 | 0.015 | 39.1323
18.5 | 1.7022 | 0.04941 | 0.018 | 34.4505
19 | 1.6847 | 0.05668 | 0.0199 | 29.723
19.5 | 1.6693 | 0.06445 | 0.0203 | 25.9007
20 | 1.6439 | 0.07414 | 0.0188 | 22.1729

## 135. Re 16M Mach 0.50 (1)
BIGFOIL.COM POLAR EXPORT
NACA67-512 a=0.6
NACA67-512 a=0.6 |  |  |  | Cl Max: | 1.266 | at alpha= | 20 | deg
JavaFoil+Calcfoil stall+Eppler ext transition |  |  |  | L/D Max: | 118.969 | at alpha= | 3 | deg
Re: | 16000000 |  |  | Cd Min: | 0.00525 | at alpha= | -2 | deg
Mach: | 0.5 |  |  | Cl=0 at alpha= | -3.5075 | deg
|  |  |  | @ Cl=0.1, Cd= | 0.0054532
|  |  |  | @ Cl=0.4, Cd= | 0.0061831
|  |  |  | @ Cl=0.6, Cd= | 0.0064297
alpha (deg) | Cl | Cd | Cm | Cl/Cd
-20 | -0.905 | 0.1581 | -0.031 | -5.723
-19.5 | -0.877 | 0.15525 | -0.031 | -5.649
-19 | -0.85 | 0.14944 | -0.031 | -5.685
-18.5 | -0.822 | 0.14132 | -0.031 | -5.819
-18 | -0.796 | 0.1326 | -0.032 | -6.001
-17.5 | -0.769 | 0.12476 | -0.033 | -6.164
-17 | -0.741 | 0.12302 | -0.033 | -6.027
-16.5 | -0.715 | 0.1149 | -0.034 | -6.222
-16 | -0.687 | 0.10969 | -0.033 | -6.259
-15.5 | -0.661 | 0.1021 | -0.035 | -6.471
-15 | -0.636 | 0.09365 | -0.037 | -6.787
-14.5 | -0.616 | 0.07956 | -0.041 | -7.738
-14 | -0.587 | 0.07697 | -0.041 | -7.626
-13.5 | -0.549 | 0.09466 | -0.034 | -5.8
-13 | -0.522 | 0.086 | -0.035 | -6.073
-12.5 | -0.496 | 0.07835 | -0.037 | -6.329
-12 | -0.47 | 0.07155 | -0.039 | -6.566
-11.5 | -0.445 | 0.06431 | -0.042 | -6.914
-11 | -0.421 | 0.05668 | -0.046 | -7.422
-10.5 | -0.408 | 0.03876 | -0.055 | -10.538
-10 | -0.357 | 0.068 | -0.035 | -5.246
-9.5 | -0.33 | 0.06002 | -0.037 | -5.497
-9 | -0.303 | 0.05351 | -0.04 | -5.667
-8.5 | -0.277 | 0.0483 | -0.044 | -5.737
-8 | -0.256 | 0.03691 | -0.054 | -6.944
-7.5 | -0.219 | 0.05033 | -0.037 | -4.359
-7 | -0.192 | 0.04515 | -0.039 | -4.259
-6.5 | -0.167 | 0.03802 | -0.048 | -4.385
-6 | -0.218 | 0.03068 | -0.056 | -7.097
-5.5 | -0.236 | 0.0069 | -0.082 | -34.21
-5 | -0.187 | 0.00653 | -0.083 | -28.678
-4.5 | -0.129 | 0.00636 | -0.084 | -20.307
-4 | -0.066 | 0.00613 | -0.085 | -10.703
-3.5 | 0.001 | 0.00576 | -0.086 | 0.149
-3 | 0.069 | 0.00557 | -0.087 | 12.412
-2.5 | 0.138 | 0.00531 | -0.088 | 26.069
-2 | 0.208 | 0.00525 | -0.089 | 39.599
-1.5 | 0.278 | 0.00582 | -0.09 | 47.742
-1 | 0.348 | 0.00599 | -0.091 | 58.003
-0.5 | 0.418 | 0.00625 | -0.092 | 66.894
0 | 0.484 | 0.00621 | -0.093 | 77.951
0.5 | 0.553 | 0.00625 | -0.094 | 88.524
1 | 0.621 | 0.00651 | -0.096 | 95.481
1.5 | 0.69 | 0.0068 | -0.097 | 101.359
2 | 0.758 | 0.00702 | -0.098 | 107.858
2.5 | 0.821 | 0.0073 | -0.099 | 112.581
3 | 0.887 | 0.00746 | -0.1 | 118.969
3.5 | 0.952 | 0.00803 | -0.101 | 118.577
4 | 1.014 | 0.00901 | -0.102 | 112.569
4.5 | 1.074 | 0.00947 | -0.103 | 113.367
5 | 1.129 | 0.00996 | -0.104 | 113.378
5.5 | 1.179 | 0.01059 | -0.105 | 111.353
6 | 1.221 | 0.01125 | -0.106 | 108.522
6.5 | 1.241 | 0.01198 | -0.107 | 103.635
7 | 1.228 | 0.01281 | -0.108 | 95.885
7.5 | 1.132 | 0.01399 | -0.109 | 80.882
8 | 0.624 | 0.05292 | -0.048 | 11.784
8.5 | 0.794 | 0.01567 | -0.111 | 50.625
9 | 0.824 | 0.01717 | -0.112 | 47.99
9.5 | 0.857 | 0.0171 | -0.113 | 50.1
10 | 0.887 | 0.01859 | -0.114 | 47.698
10.5 | 0.764 | 0.06811 | -0.067 | 11.214
11 | 0.95 | 0.01906 | -0.116 | 49.845
11.5 | 0.98 | 0.02071 | -0.117 | 47.299
12 | 1.006 | 0.02321 | -0.117 | 43.344
12.5 | 0.89 | 0.07375 | -0.084 | 12.065
13 | 1.07 | 0.02333 | -0.119 | 45.869
13.5 | 1.096 | 0.02575 | -0.12 | 42.573
14 | 1.118 | 0.02968 | -0.12 | 37.677
14.5 | 1.135 | 0.03563 | -0.119 | 31.862
15 | 0.999 | 0.11578 | -0.072 | 8.63
15.5 | 1.026 | 0.12249 | -0.074 | 8.379
16 | 1.056 | 0.12536 | -0.078 | 8.425
16.5 | 1.088 | 0.1254 | -0.083 | 8.677
17 | 1.106 | 0.14275 | -0.079 | 7.748
17.5 | 1.134 | 0.1462 | -0.081 | 7.759
18 | 1.16 | 0.15733 | -0.082 | 7.375
18.5 | 1.19 | 0.15702 | -0.086 | 7.581
19 | 1.21 | 0.17878 | -0.083 | 6.77
19.5 | 1.238 | 0.1828 | -0.086 | 6.773
20 | 1.266 | 0.18746 | -0.088 | 6.753

## 136. Re 16M Mach 0.50 (2)
BIGFOIL.COM POLAR EXPORT
NACA67-512 a=0.6
NACA67-512 a=0.6 |  |  |  | Cl Max: | 1.3224 | at alpha= | 10.5 | deg
XFOIL ncrit=9 |  |  |  | L/D Max: | 143.632 | at alpha= | 1 | deg
Re: | 16000000 |  |  | Cd Min: | 0.22789 | at alpha= | -20 | deg
Mach: | 0.5 |  |  | Cl=0 at alpha= | -3.8155 | deg
|  |  |  | @ Cl=0.1, Cd= | 0.0046329
|  |  |  | @ Cl=0.4, Cd= | 0.0042115
|  |  |  | @ Cl=0.6, Cd= | 0.00422
alpha (deg) | Cl | Cd | Cm | Cl/Cd
-20 | -0.4614 | 0.22789 | -0.0446 | -2.0247
-19.5 | -0.4435 | 0.21832 | -0.0493 | -2.0314
-19 | -0.4198 | 0.21225 | -0.0541 | -1.9779
-18.5 | -0.4046 | 0.20185 | -0.0589 | -2.0045
-18 | -0.3846 | 0.19393 | -0.0636 | -1.9832
-17.5 | -0.3665 | 0.18534 | -0.0684 | -1.9774
-17 | -0.3457 | 0.17803 | -0.073 | -1.9418
-16.5 | -0.3281 | 0.16976 | -0.0778 | -1.9327
-16 | -0.3107 | 0.1616 | -0.0825 | -1.9226
-15.5 | -0.2909 | 0.15431 | -0.0869 | -1.8852
-15 | -0.2752 | 0.14609 | -0.0916 | -1.8838
-14.5 | -0.2569 | 0.13872 | -0.0961 | -1.8519
-14 | -0.2472 | 0.12949 | -0.1011 | -1.909
-13.5 | -0.227 | 0.123 | -0.1052 | -1.8455
-13 | -0.2124 | 0.11547 | -0.1096 | -1.8394
-12.5 | -0.1951 | 0.10881 | -0.1136 | -1.793
-12 | -0.1946 | 0.09931 | -0.1185 | -1.9595
-11.5 | -0.184 | 0.09213 | -0.1225 | -1.9972
-11 | -0.1729 | 0.08544 | -0.1261 | -2.0236
-10.5 | -0.1794 | 0.07655 | -0.1306 | -2.3436
-10 | -0.1959 | 0.06696 | -0.1357 | -2.9256
-9.5 | -0.2032 | 0.05918 | -0.1399 | -3.4336
-9 | -0.2192 | 0.05092 | -0.1463 | -4.3048
-8.5 | -0.2356 | 0.04494 | -0.1467 | -5.2425
-8 | -0.2637 | 0.03914 | -0.1415 | -6.7374
-7.5 | -0.285 | 0.03127 | -0.1368 | -9.1142
-7 | -0.2979 | 0.02319 | -0.1301 | -12.8461
-6.5 | -0.3162 | 0.01386 | -0.1207 | -22.8139
-6 | -0.2972 | 0.00756 | -0.1134 | -39.3122
-5.5 | -0.2328 | 0.00626 | -0.1106 | -37.1885
-5 | -0.1643 | 0.00562 | -0.1087 | -29.2349
-4.5 | -0.0948 | 0.00524 | -0.1076 | -18.0916
-4 | -0.0255 | 0.00498 | -0.107 | -5.1205
-3.5 | 0.0436 | 0.00478 | -0.1068 | 9.1213
-3 | 0.1126 | 0.0046 | -0.1069 | 24.4783
-2.5 | 0.1806 | 0.00445 | -0.1071 | 40.5843
-2 | 0.2482 | 0.00433 | -0.1075 | 57.321
-1.5 | 0.3149 | 0.00425 | -0.1079 | 74.0941
-1 | 0.3813 | 0.00422 | -0.1083 | 90.3555
-0.5 | 0.4472 | 0.00419 | -0.1087 | 106.7303
0 | 0.5119 | 0.00415 | -0.109 | 123.3494
0.5 | 0.5752 | 0.00409 | -0.1089 | 140.6357
1 | 0.6248 | 0.00435 | -0.1061 | 143.6322
1.5 | 0.6507 | 0.00508 | -0.0984 | 128.0906
2 | 0.6587 | 0.00546 | -0.0868 | 120.641
2.5 | 0.6653 | 0.00567 | -0.0755 | 117.3369
3 | 0.6829 | 0.0064 | -0.0664 | 106.7031
3.5 | 0.7183 | 0.00708 | -0.0609 | 101.4548
4 | 0.7521 | 0.00788 | -0.0552 | 95.4442
4.5 | 0.7892 | 0.00869 | -0.05 | 90.817
5 | 0.828 | 0.00953 | -0.0452 | 86.8835
5.5 | 0.877 | 0.01015 | -0.0421 | 86.4039
6 | 0.9263 | 0.01077 | -0.0389 | 86.0074
6.5 | 0.9761 | 0.01145 | -0.0356 | 85.2489
7 | 1.023 | 0.01225 | -0.0317 | 83.5102
7.5 | 1.0713 | 0.01308 | -0.0279 | 81.9037
8 | 1.1181 | 0.01401 | -0.0236 | 79.8073
8.5 | 1.1683 | 0.01491 | -0.0195 | 78.3568
9 | 1.2139 | 0.01601 | -0.0146 | 75.8214
9.5 | 1.262 | 0.01718 | -0.0097 | 73.4575
10 | 1.3215 | 0.01991 | -0.008 | 66.3737
10.5 | 1.3224 | 0.02577 | -0.0007 | 51.3155
11 | 1.3015 | 0.03335 | 0.0066 | 39.0255
12.5 | 1.1765 | 0.05595 | 0.0291 | 21.0277
13 | 1.1306 | 0.06775 | 0.028 | 16.6878
13.5 | 1.0914 | 0.08089 | 0.0228 | 13.4924
14 | 1.0641 | 0.09444 | 0.015 | 11.2675
14.5 | 1.0356 | 0.11011 | 0.0045 | 9.4051
15 | 1.019 | 0.12483 | -0.005 | 8.1631
15.5 | 1.0069 | 0.13828 | -0.0128 | 7.2816

## 137. Re 18M Mach 0.00 (1)
BIGFOIL.COM POLAR EXPORT
NACA67-512 a=0.6
NACA67-512 a=0.6 |  |  |  | Cl Max: | 1.34 | at alpha= | 10 | deg
JavaFoil+Calcfoil stall+Eppler ext transition |  |  |  | L/D Max: | 126.178 | at alpha= | 5.5 | deg
Re: | 18000000 |  |  | Cd Min: | 0.00523 | at alpha= | 1 | deg
Mach: | 0 |  |  | Cl=0 at alpha= | -3.5085 | deg
|  |  |  | @ Cl=0.1, Cd= | 0.0056733
|  |  |  | @ Cl=0.4, Cd= | 0.005515
|  |  |  | @ Cl=0.6, Cd= | 0.0062428
alpha (deg) | Cl | Cd | Cm | Cl/Cd
-15 | -0.52 | 0.10247 | -0.027 | -5.076
-14.5 | -0.534 | 0.09614 | -0.028 | -5.554
-14 | -0.546 | 0.09096 | -0.029 | -6
-13.5 | -0.556 | 0.08463 | -0.03 | -6.566
-13 | -0.562 | 0.07688 | -0.032 | -7.313
-12.5 | -0.562 | 0.07186 | -0.034 | -7.825
-12 | -0.558 | 0.06842 | -0.034 | -8.157
-11.5 | -0.553 | 0.0623 | -0.036 | -8.882
-11 | -0.546 | 0.05617 | -0.039 | -9.713
-10.5 | -0.546 | 0.04162 | -0.046 | -13.131
-10 | -0.616 | 0.00816 | -0.062 | -75.406
-9.5 | -0.589 | 0.00806 | -0.063 | -73.071
-9 | -0.555 | 0.0076 | -0.064 | -73.049
-8.5 | -0.517 | 0.0073 | -0.065 | -70.829
-8 | -0.476 | 0.00704 | -0.066 | -67.637
-7.5 | -0.432 | 0.00672 | -0.067 | -64.203
-7 | -0.385 | 0.00647 | -0.068 | -59.424
-6.5 | -0.335 | 0.00632 | -0.069 | -52.97
-6 | -0.283 | 0.00613 | -0.07 | -46.125
-5.5 | -0.229 | 0.00595 | -0.071 | -38.448
-5 | -0.173 | 0.00583 | -0.072 | -29.728
-4.5 | -0.116 | 0.00568 | -0.073 | -20.461
-4 | -0.058 | 0.0056 | -0.074 | -10.386
-3.5 | 0.001 | 0.00549 | -0.075 | 0.137
-3 | 0.06 | 0.00554 | -0.076 | 10.892
-2.5 | 0.12 | 0.00574 | -0.077 | 20.976
-2 | 0.181 | 0.00555 | -0.078 | 32.523
-1.5 | 0.241 | 0.00567 | -0.078 | 42.507
-1 | 0.301 | 0.0058 | -0.079 | 51.956
-0.5 | 0.362 | 0.00561 | -0.08 | 64.55
0 | 0.422 | 0.00546 | -0.081 | 77.306
0.5 | 0.481 | 0.00551 | -0.082 | 87.37
1 | 0.541 | 0.00523 | -0.083 | 103.363
1.5 | 0.601 | 0.00626 | -0.084 | 96.005
2 | 0.66 | 0.00646 | -0.085 | 102.171
2.5 | 0.717 | 0.00662 | -0.086 | 108.291
3 | 0.774 | 0.00692 | -0.087 | 111.864
3.5 | 0.832 | 0.00713 | -0.088 | 116.673
4 | 0.888 | 0.00742 | -0.089 | 119.639
4.5 | 0.943 | 0.00769 | -0.09 | 122.724
5 | 0.997 | 0.008 | -0.091 | 124.649
5.5 | 1.049 | 0.00832 | -0.092 | 126.178
6 | 1.099 | 0.00874 | -0.093 | 125.728
6.5 | 1.145 | 0.00913 | -0.093 | 125.461
7 | 1.187 | 0.0095 | -0.094 | 124.902
7.5 | 1.226 | 0.00991 | -0.095 | 123.619
8 | 1.259 | 0.01035 | -0.096 | 121.631
8.5 | 1.288 | 0.01083 | -0.097 | 118.968
9 | 1.312 | 0.01138 | -0.098 | 115.246
9.5 | 1.33 | 0.01196 | -0.099 | 111.201
10 | 1.34 | 0.01253 | -0.1 | 106.958
10.5 | 1.339 | 0.01316 | -0.101 | 101.754
11 | 1.33 | 0.01376 | -0.101 | 96.65
11.5 | 1.313 | 0.01449 | -0.102 | 90.606
12 | 1.29 | 0.01531 | -0.103 | 84.265
12.5 | 1.261 | 0.01611 | -0.104 | 78.294
13 | 1.227 | 0.01721 | -0.104 | 71.265
13.5 | 1.188 | 0.01792 | -0.105 | 66.308
14 | 1.143 | 0.01986 | -0.106 | 57.566
14.5 | 1.096 | 0.02157 | -0.106 | 50.843
15 | 1.049 | 0.023 | -0.107 | 45.599

## 138. Re 18M Mach 0.00 (2)
BIGFOIL.COM POLAR EXPORT
NACA67-512 a=0.6
NACA67-512 a=0.6 |  |  |  | Cl Max: | 1.7982 | at alpha= | 20 | deg
XFOIL ncrit=9 |  |  |  | L/D Max: | 123.955 | at alpha= | 3.5 | deg
Re: | 18000000 |  |  | Cd Min: | 0.04117 | at alpha= | 20 | deg
Mach: | 0 |  |  | Cl=0 at alpha= | -3.7531 | deg
|  |  |  | @ Cl=0.1, Cd= | 0.0043299
|  |  |  | @ Cl=0.4, Cd= | 0.0042261
|  |  |  | @ Cl=0.6, Cd= | 0.0057224
alpha (deg) | Cl | Cd | Cm | Cl/Cd
-20 | -1.4661 | 0.02411 | -0.1188 | -60.8088
-19.5 | -1.4811 | 0.02115 | -0.1118 | -70.0284
-19 | -1.4643 | 0.01986 | -0.1075 | -73.7311
-18.5 | -1.4588 | 0.01818 | -0.101 | -80.242
-18 | -1.4415 | 0.01723 | -0.0954 | -83.6622
-17.5 | -1.411 | 0.01623 | -0.0922 | -86.9378
-17 | -1.3746 | 0.01534 | -0.0899 | -89.6089
-16.5 | -1.3373 | 0.01435 | -0.0877 | -93.1916
-16 | -1.2979 | 0.01341 | -0.0858 | -96.786
-15.5 | -1.2552 | 0.0126 | -0.0844 | -99.619
-15 | -1.2092 | 0.01197 | -0.0834 | -101.0192
-14.5 | -1.1617 | 0.01138 | -0.0826 | -102.0826
-14 | -1.113 | 0.01085 | -0.082 | -102.5806
-13.5 | -1.0635 | 0.01034 | -0.0815 | -102.853
-13 | -1.0131 | 0.00986 | -0.0811 | -102.7485
-12.5 | -0.9618 | 0.00943 | -0.0809 | -101.9936
-12 | -0.91 | 0.00899 | -0.0807 | -101.2236
-11.5 | -0.8575 | 0.0086 | -0.0806 | -99.7093
-11 | -0.8045 | 0.00821 | -0.0806 | -97.9903
-10.5 | -0.7511 | 0.00784 | -0.0807 | -95.8036
-10 | -0.6971 | 0.00749 | -0.0808 | -93.0708
-9.5 | -0.6437 | 0.00706 | -0.0808 | -91.1756
-9 | -0.5897 | 0.00669 | -0.081 | -88.1465
-8.5 | -0.5347 | 0.00642 | -0.0813 | -83.2866
-8 | -0.4792 | 0.00618 | -0.0817 | -77.5405
-7.5 | -0.4233 | 0.00596 | -0.0821 | -71.0235
-7 | -0.3671 | 0.00574 | -0.0826 | -63.9547
-6.5 | -0.3109 | 0.00552 | -0.0831 | -56.3225
-6 | -0.2545 | 0.00533 | -0.0837 | -47.7486
-5.5 | -0.1982 | 0.00513 | -0.0842 | -38.6355
-5 | -0.1419 | 0.00492 | -0.0846 | -28.8415
-4.5 | -0.0851 | 0.00474 | -0.0853 | -17.9536
-4 | -0.0279 | 0.0046 | -0.086 | -6.0652
-3.5 | 0.0286 | 0.00447 | -0.0865 | 6.3982
-3 | 0.0857 | 0.00435 | -0.0872 | 19.7011
-2.5 | 0.1425 | 0.00427 | -0.0878 | 33.3724
-2 | 0.1992 | 0.0042 | -0.0884 | 47.4286
-1.5 | 0.2556 | 0.0042 | -0.089 | 60.8571
-1 | 0.3117 | 0.0042 | -0.0895 | 74.2143
-0.5 | 0.3678 | 0.00419 | -0.09 | 87.7804
0 | 0.4213 | 0.00425 | -0.09 | 99.1294
0.5 | 0.4671 | 0.0047 | -0.0886 | 99.383
1.5 | 0.5542 | 0.0055 | -0.0847 | 100.7636
2 | 0.5953 | 0.00573 | -0.0823 | 103.8918
2.5 | 0.6385 | 0.00566 | -0.0805 | 112.8092
3.5 | 0.7239 | 0.00584 | -0.0762 | 123.9555
4 | 0.7613 | 0.00618 | -0.0728 | 123.1877
4.5 | 0.7907 | 0.00661 | -0.0677 | 119.6218
5 | 0.8302 | 0.00692 | -0.0648 | 119.9711
5.5 | 0.8716 | 0.00724 | -0.0625 | 120.3867
6 | 0.9133 | 0.00757 | -0.0603 | 120.6473
6.5 | 0.9556 | 0.00792 | -0.0583 | 120.6566
7 | 0.9959 | 0.00833 | -0.0559 | 119.5558
7.5 | 1.0358 | 0.00878 | -0.0536 | 117.9727
8 | 1.0772 | 0.00919 | -0.0516 | 117.2144
8.5 | 1.1164 | 0.00968 | -0.0493 | 115.3306
9 | 1.1572 | 0.01013 | -0.0473 | 114.2349
9.5 | 1.1944 | 0.01072 | -0.0448 | 111.4179
10 | 1.2337 | 0.01122 | -0.0427 | 109.9554
10.5 | 1.2705 | 0.01179 | -0.0402 | 107.7608
11.5 | 1.3726 | 0.01322 | -0.042 | 103.8275
12 | 1.4319 | 0.01419 | -0.0452 | 100.9091
13 | 1.4976 | 0.01587 | -0.0397 | 94.3667
13.5 | 1.5317 | 0.01683 | -0.0375 | 91.0101
14 | 1.5618 | 0.018 | -0.0348 | 86.7667
14.5 | 1.5929 | 0.01913 | -0.0324 | 83.2671
15 | 1.6236 | 0.02032 | -0.0301 | 79.9016
15.5 | 1.6523 | 0.0216 | -0.0276 | 76.4954
16 | 1.679 | 0.02305 | -0.025 | 72.8416
16.5 | 1.7057 | 0.02456 | -0.0225 | 69.4503
17 | 1.7307 | 0.02612 | -0.02 | 66.2596
17.5 | 1.7534 | 0.02791 | -0.0174 | 62.8234
18 | 1.7716 | 0.03001 | -0.0144 | 59.0337
18.5 | 1.7719 | 0.03314 | -0.0094 | 53.4671
19 | 1.7725 | 0.03544 | -0.0036 | 50.0141
19.5 | 1.7855 | 0.03818 | -0.0011 | 46.7653
20 | 1.7982 | 0.04117 | 0.0009 | 43.6774

## 139. Re 18M Mach 0.10 (1)
BIGFOIL.COM POLAR EXPORT
NACA67-512 a=0.6
NACA67-512 a=0.6 |  |  |  | Cl Max: | 1.336 | at alpha= | 10 | deg
JavaFoil+Calcfoil stall+Eppler ext transition |  |  |  | L/D Max: | 125.473 | at alpha= | 5.5 | deg
Re: | 18000000 |  |  | Cd Min: | 0.00546 | at alpha= | 0 | deg
Mach: | 0.1 |  |  | Cl=0 at alpha= | -3.5085 | deg
|  |  |  | @ Cl=0.1, Cd= | 0.005654
|  |  |  | @ Cl=0.4, Cd= | 0.005516
|  |  |  | @ Cl=0.6, Cd= | 0.0062829
alpha (deg) | Cl | Cd | Cm | Cl/Cd
-15 | -0.489 | 0.10406 | -0.027 | -4.703
-14.5 | -0.506 | 0.09841 | -0.028 | -5.144
-14 | -0.521 | 0.0926 | -0.028 | -5.629
-13.5 | -0.535 | 0.08562 | -0.03 | -6.243
-13 | -0.544 | 0.0782 | -0.032 | -6.953
-12.5 | -0.546 | 0.0738 | -0.032 | -7.398
-12 | -0.545 | 0.0698 | -0.033 | -7.807
-11.5 | -0.541 | 0.06461 | -0.035 | -8.381
-11 | -0.535 | 0.05863 | -0.038 | -9.132
-10.5 | -0.529 | 0.05054 | -0.042 | -10.459
-10 | -0.607 | 0.00856 | -0.062 | -71
-9.5 | -0.585 | 0.00719 | -0.063 | -81.253
-9 | -0.553 | 0.00767 | -0.064 | -72.103
-8.5 | -0.516 | 0.00731 | -0.065 | -70.562
-8 | -0.476 | 0.00702 | -0.066 | -67.722
-7.5 | -0.432 | 0.0068 | -0.067 | -63.501
-7 | -0.385 | 0.00657 | -0.068 | -58.622
-6.5 | -0.336 | 0.00635 | -0.069 | -52.89
-6 | -0.284 | 0.00613 | -0.07 | -46.31
-5.5 | -0.23 | 0.00598 | -0.071 | -38.452
-5 | -0.174 | 0.00585 | -0.072 | -29.771
-4.5 | -0.117 | 0.00572 | -0.073 | -20.413
-4 | -0.058 | 0.00558 | -0.074 | -10.472
-3.5 | 0.001 | 0.00548 | -0.075 | 0.139
-3 | 0.061 | 0.00555 | -0.076 | 10.934
-2.5 | 0.121 | 0.00571 | -0.077 | 21.182
-2 | 0.182 | 0.00557 | -0.078 | 32.583
-1.5 | 0.242 | 0.00564 | -0.079 | 42.965
-1 | 0.303 | 0.00583 | -0.08 | 51.944
-0.5 | 0.364 | 0.0056 | -0.081 | 65.01
0 | 0.424 | 0.00546 | -0.082 | 77.651
0.5 | 0.484 | 0.00554 | -0.083 | 87.394
1 | 0.544 | 0.00615 | -0.084 | 88.413
1.5 | 0.603 | 0.00629 | -0.085 | 95.991
2 | 0.663 | 0.00646 | -0.086 | 102.62
2.5 | 0.72 | 0.00663 | -0.086 | 108.668
3 | 0.778 | 0.00693 | -0.087 | 112.231
3.5 | 0.836 | 0.00715 | -0.088 | 116.966
4 | 0.892 | 0.00739 | -0.089 | 120.831
4.5 | 0.948 | 0.00775 | -0.09 | 122.269
5 | 1.002 | 0.00805 | -0.091 | 124.455
5.5 | 1.054 | 0.0084 | -0.092 | 125.473
6 | 1.104 | 0.00881 | -0.093 | 125.298
6.5 | 1.149 | 0.00918 | -0.094 | 125.214
7 | 1.191 | 0.00957 | -0.095 | 124.494
7.5 | 1.229 | 0.01 | -0.096 | 122.896
8 | 1.262 | 0.01046 | -0.097 | 120.66
8.5 | 1.29 | 0.01094 | -0.098 | 117.848
9 | 1.312 | 0.0115 | -0.098 | 114.131
9.5 | 1.328 | 0.0121 | -0.099 | 109.787
10 | 1.336 | 0.01269 | -0.1 | 105.305
10.5 | 1.331 | 0.01334 | -0.101 | 99.792
11 | 1.318 | 0.01403 | -0.102 | 93.956
11.5 | 1.297 | 0.01472 | -0.103 | 88.132
12 | 1.269 | 0.01558 | -0.103 | 81.477
12.5 | 1.235 | 0.01643 | -0.104 | 75.145
13 | 1.194 | 0.01767 | -0.105 | 67.574
13.5 | 1.149 | 0.01863 | -0.106 | 61.677
14 | 1.097 | 0.02075 | -0.106 | 52.87
14.5 | 1.035 | 0.02494 | -0.105 | 41.523
15 | 0.99 | 0.02456 | -0.107 | 40.305

## 140. Re 18M Mach 0.10 (2)
BIGFOIL.COM POLAR EXPORT
NACA67-512 a=0.6
NACA67-512 a=0.6 |  |  |  | Cl Max: | 1.7918 | at alpha= | 20 | deg
XFOIL ncrit=9 |  |  |  | L/D Max: | 124.39 | at alpha= | 3 | deg
Re: | 18000000 |  |  | Cd Min: | 0.04396 | at alpha= | 20 | deg
Mach: | 0.1 |  |  | Cl=0 at alpha= | -3.7553 | deg
|  |  |  | @ Cl=0.1, Cd= | 0.0043387
|  |  |  | @ Cl=0.4, Cd= | 0.004202
|  |  |  | @ Cl=0.6, Cd= | 0.0057178
alpha (deg) | Cl | Cd | Cm | Cl/Cd
-20 | -1.3807 | 0.03086 | -0.1317 | -44.7408
-19.5 | -1.4118 | 0.02621 | -0.1266 | -53.8649
-19 | -1.4021 | 0.02427 | -0.1225 | -57.7709
-18.5 | -1.4181 | 0.02125 | -0.115 | -66.7341
-18 | -1.4035 | 0.01987 | -0.1096 | -70.6341
-17.5 | -1.4111 | 0.01775 | -0.1003 | -79.4986
-17 | -1.3809 | 0.01654 | -0.0967 | -83.4885
-16.5 | -1.3447 | 0.01548 | -0.0939 | -86.8669
-16 | -1.305 | 0.01452 | -0.0915 | -89.876
-15.5 | -1.2648 | 0.01346 | -0.0893 | -93.9673
-15 | -1.2211 | 0.01256 | -0.0876 | -97.2213
-14.5 | -1.1737 | 0.01186 | -0.0863 | -98.9629
-14 | -1.1245 | 0.01126 | -0.0854 | -99.8668
-13.5 | -1.0744 | 0.01069 | -0.0845 | -100.5051
-13 | -1.0234 | 0.01015 | -0.0839 | -100.8276
-12.5 | -0.9714 | 0.00969 | -0.0834 | -100.2477
-12 | -0.919 | 0.00921 | -0.0829 | -99.7828
-11.5 | -0.8657 | 0.00879 | -0.0827 | -98.4869
-11 | -0.812 | 0.00837 | -0.0825 | -97.0131
-10.5 | -0.7578 | 0.00797 | -0.0824 | -95.0816
-10 | -0.7032 | 0.0076 | -0.0823 | -92.5263
-9.5 | -0.6487 | 0.0072 | -0.0823 | -90.0972
-9 | -0.5944 | 0.00678 | -0.0822 | -87.6696
-8.5 | -0.539 | 0.00647 | -0.0824 | -83.3076
-8 | -0.483 | 0.00622 | -0.0827 | -77.6527
-7.5 | -0.4264 | 0.006 | -0.0831 | -71.0667
-7 | -0.3698 | 0.00577 | -0.0835 | -64.0901
-6.5 | -0.3131 | 0.00555 | -0.0839 | -56.4144
-5.5 | -0.1993 | 0.00515 | -0.0849 | -38.699
-5 | -0.1426 | 0.00494 | -0.0853 | -28.8664
-4.5 | -0.0855 | 0.00475 | -0.0859 | -18
-4 | -0.0279 | 0.00461 | -0.0866 | -6.0521
-3.5 | 0.0291 | 0.00448 | -0.0871 | 6.4955
-3 | 0.0865 | 0.00436 | -0.0878 | 19.8394
-2.5 | 0.1436 | 0.00427 | -0.0884 | 33.63
-2 | 0.2006 | 0.0042 | -0.089 | 47.7619
-1.5 | 0.2575 | 0.00419 | -0.0896 | 61.4558
-1 | 0.3138 | 0.00419 | -0.0901 | 74.8926
-0.5 | 0.3702 | 0.00418 | -0.0906 | 88.5646
0 | 0.4245 | 0.00422 | -0.0907 | 100.5924
0.5 | 0.4702 | 0.00469 | -0.0891 | 100.2559
1 | 0.5185 | 0.00488 | -0.0881 | 106.25
1.5 | 0.557 | 0.0055 | -0.0851 | 101.2727
2 | 0.5981 | 0.00572 | -0.0827 | 104.5629
2.5 | 0.6407 | 0.00567 | -0.0806 | 112.9982
3 | 0.6829 | 0.00549 | -0.0783 | 124.3898
3.5 | 0.7256 | 0.00585 | -0.076 | 124.0342
4 | 0.7591 | 0.0062 | -0.0717 | 122.4355
4.5 | 0.7896 | 0.00665 | -0.0668 | 118.7368
5 | 0.8296 | 0.00697 | -0.064 | 119.0244
5.5 | 0.8713 | 0.0073 | -0.0617 | 119.3562
6 | 0.914 | 0.00763 | -0.0596 | 119.7903
6.5 | 0.956 | 0.008 | -0.0574 | 119.5
7 | 0.9971 | 0.00841 | -0.0551 | 118.5612
7.5 | 1.0371 | 0.00888 | -0.0527 | 116.7905
8 | 1.0785 | 0.0093 | -0.0506 | 115.9677
8.5 | 1.1182 | 0.00981 | -0.0483 | 113.9857
9 | 1.1592 | 0.01027 | -0.0462 | 112.8724
9.5 | 1.1968 | 0.01087 | -0.0436 | 110.1012
10 | 1.2364 | 0.01138 | -0.0414 | 108.6467
10.5 | 1.2727 | 0.01199 | -0.0387 | 106.1468
11.5 | 1.3787 | 0.01356 | -0.0412 | 101.674
12 | 1.4387 | 0.01452 | -0.0442 | 99.084
13 | 1.503 | 0.01625 | -0.038 | 92.4923
13.5 | 1.5349 | 0.01738 | -0.0354 | 88.3142
14 | 1.5666 | 0.01851 | -0.0327 | 84.6353
14.5 | 1.5977 | 0.01971 | -0.0302 | 81.0604
15 | 1.629 | 0.02093 | -0.0277 | 77.8309
15.5 | 1.6571 | 0.02232 | -0.025 | 74.2428
16 | 1.6793 | 0.02414 | -0.0217 | 69.565
16.5 | 1.7107 | 0.02541 | -0.0197 | 67.3239
17 | 1.7333 | 0.02724 | -0.0168 | 63.6307
17.5 | 1.7548 | 0.02923 | -0.0139 | 60.0342
18 | 1.7667 | 0.03177 | -0.0101 | 55.6091
18.5 | 1.7684 | 0.03495 | -0.0053 | 50.598
19 | 1.7683 | 0.03755 | 0.0004 | 47.0919
19.5 | 1.7801 | 0.04061 | 0.0028 | 43.834
20 | 1.7918 | 0.04396 | 0.0048 | 40.7598

## 141. Re 18M Mach 0.25 (1)
BIGFOIL.COM POLAR EXPORT
NACA67-512 a=0.6
NACA67-512 a=0.6 |  |  |  | Cl Max: | 1.305 | at alpha= | 9.5 | deg
JavaFoil+Calcfoil stall+Eppler ext transition |  |  |  | L/D Max: | 123.877 | at alpha= | 5.5 | deg
Re: | 18000000 |  |  | Cd Min: | 0.00518 | at alpha= | 0 | deg
Mach: | 0.25 |  |  | Cl=0 at alpha= | -3.5082 | deg
|  |  |  | @ Cl=0.1, Cd= | 0.0056403
|  |  |  | @ Cl=0.4, Cd= | 0.0054382
|  |  |  | @ Cl=0.6, Cd= | 0.1022
alpha (deg) | Cl | Cd | Cm | Cl/Cd
-13.5 | -0.346 | 0.09379 | -0.029 | -3.685
-13 | -0.384 | 0.08776 | -0.029 | -4.375
-12.5 | -0.413 | 0.08138 | -0.03 | -5.077
-12 | -0.437 | 0.07407 | -0.032 | -5.902
-11.5 | -0.454 | 0.06965 | -0.032 | -6.523
-11 | -0.466 | 0.06448 | -0.034 | -7.229
-10.5 | -0.47 | 0.06137 | -0.035 | -7.654
-10 | -0.466 | 0.05647 | -0.037 | -8.245
-9.5 | -0.455 | 0.05038 | -0.04 | -9.041
-9 | -0.451 | 0.0372 | -0.049 | -12.112
-8.5 | -0.505 | 0.00781 | -0.067 | -64.601
-8 | -0.47 | 0.00731 | -0.068 | -64.343
-7.5 | -0.431 | 0.00706 | -0.069 | -61.025
-7 | -0.387 | 0.00673 | -0.07 | -57.529
-6.5 | -0.339 | 0.00651 | -0.071 | -52.106
-6 | -0.288 | 0.00629 | -0.072 | -45.814
-5.5 | -0.234 | 0.00611 | -0.073 | -38.293
-5 | -0.178 | 0.00592 | -0.074 | -29.995
-4.5 | -0.12 | 0.00581 | -0.075 | -20.579
-4 | -0.06 | 0.00564 | -0.076 | -10.624
-3.5 | 0.001 | 0.00551 | -0.077 | 0.141
-3 | 0.062 | 0.00553 | -0.078 | 11.253
-2.5 | 0.124 | 0.00571 | -0.079 | 21.766
-2 | 0.186 | 0.00557 | -0.08 | 33.456
-1.5 | 0.249 | 0.0057 | -0.081 | 43.616
-1 | 0.311 | 0.0056 | -0.082 | 55.62
-0.5 | 0.374 | 0.00563 | -0.083 | 66.456
0 | 0.435 | 0.00518 | -0.084 | 83.957
0.5 | 0.497 | 0.0061 | -0.085 | 81.435
1 | 0.558 | 0.00626 | -0.086 | 89.175
1.5 | 0.619 | 0.00637 | -0.087 | 97.26
2 | 0.681 | 0.0066 | -0.088 | 103.205
2.5 | 0.739 | 0.00677 | -0.089 | 109.226
3 | 0.798 | 0.00708 | -0.09 | 112.83
3.5 | 0.858 | 0.00734 | -0.091 | 116.89
4 | 0.915 | 0.00769 | -0.092 | 118.986
4.5 | 0.972 | 0.008 | -0.093 | 121.478
5 | 1.026 | 0.00832 | -0.094 | 123.275
5.5 | 1.079 | 0.00871 | -0.095 | 123.877
6 | 1.129 | 0.00917 | -0.095 | 123.148
6.5 | 1.173 | 0.00958 | -0.096 | 122.452
7 | 1.213 | 0.01003 | -0.097 | 120.938
7.5 | 1.246 | 0.01051 | -0.098 | 118.582
8 | 1.273 | 0.01103 | -0.099 | 115.444
8.5 | 1.293 | 0.01161 | -0.1 | 111.294
9 | 1.303 | 0.01224 | -0.101 | 106.452
9.5 | 1.305 | 0.01294 | -0.102 | 100.85
10 | 1.294 | 0.01365 | -0.103 | 94.797
10.5 | 1.262 | 0.01445 | -0.104 | 87.33
11 | 1.216 | 0.01527 | -0.104 | 79.681
11.5 | 1.157 | 0.01636 | -0.105 | 70.753
12 | 1.085 | 0.01752 | -0.106 | 61.966
12.5 | 0.999 | 0.01955 | -0.106 | 51.123
13 | 0.901 | 0.0223 | -0.106 | 40.41
13.5 | 0.681 | 0.08656 | -0.067 | 7.867
14 | 0.591 | 0.09433 | -0.065 | 6.264
14.5 | 0.497 | 0.1022 | -0.062 | 4.859

## 142. Re 18M Mach 0.25 (2)
BIGFOIL.COM POLAR EXPORT
NACA67-512 a=0.6
NACA67-512 a=0.6 |  |  |  | Cl Max: | 1.7361 | at alpha= | 17.5 | deg
XFOIL ncrit=9 |  |  |  | L/D Max: | 123.453 | at alpha= | 3 | deg
Re: | 18000000 |  |  | Cd Min: | 0.19932 | at alpha= | -20 | deg
Mach: | 0.25 |  |  | Cl=0 at alpha= | -3.7664 | deg
|  |  |  | @ Cl=0.1, Cd= | 0.0043562
|  |  |  | @ Cl=0.4, Cd= | 0.0041771
|  |  |  | @ Cl=0.6, Cd= | 0.0055525
alpha (deg) | Cl | Cd | Cm | Cl/Cd
-20 | -0.4697 | 0.19932 | -0.0418 | -2.3565
-19.5 | -0.4522 | 0.19301 | -0.0461 | -2.3429
-18.5 | -0.4364 | 0.17434 | -0.056 | -2.5032
-18 | -0.4211 | 0.16748 | -0.0603 | -2.5143
-17.5 | -0.4553 | 0.14793 | -0.0692 | -3.0778
-17 | -0.4842 | 0.13175 | -0.0781 | -3.6751
-16.5 | -1.0478 | 0.03771 | -0.1477 | -27.7857
-16 | -1.1163 | 0.03005 | -0.1444 | -37.1481
-15.5 | -1.1669 | 0.02496 | -0.1352 | -46.7508
-15 | -1.1962 | 0.0217 | -0.1235 | -55.1244
-14.5 | -1.1951 | 0.01821 | -0.1156 | -65.6288
-14 | -1.1655 | 0.0159 | -0.1101 | -73.3019
-13.5 | -1.1243 | 0.01416 | -0.1059 | -79.3997
-13 | -1.0755 | 0.01289 | -0.1026 | -83.4368
-12.5 | -1.0198 | 0.01214 | -0.1002 | -84.0033
-12 | -0.9659 | 0.01118 | -0.0978 | -86.3953
-11.5 | -0.9089 | 0.01049 | -0.096 | -86.6444
-11 | -0.8519 | 0.00978 | -0.0944 | -87.1063
-10.5 | -0.794 | 0.00918 | -0.0931 | -86.4924
-10 | -0.7361 | 0.00859 | -0.0919 | -85.6927
-9.5 | -0.6785 | 0.00798 | -0.0909 | -85.0251
-9 | -0.6212 | 0.00736 | -0.0899 | -84.4022
-8.5 | -0.5631 | 0.00687 | -0.0892 | -81.9651
-8 | -0.5041 | 0.0065 | -0.0887 | -77.5538
-7.5 | -0.4444 | 0.00619 | -0.0886 | -71.7932
-7 | -0.3847 | 0.00593 | -0.0885 | -64.8735
-6.5 | -0.3251 | 0.00568 | -0.0886 | -57.2359
-6 | -0.2654 | 0.00546 | -0.0888 | -48.6081
-5.5 | -0.206 | 0.00525 | -0.089 | -39.2381
-5 | -0.1467 | 0.00503 | -0.0892 | -29.165
-4.5 | -0.0874 | 0.00481 | -0.0896 | -18.1705
-4 | -0.0277 | 0.00464 | -0.0901 | -5.9698
-3.5 | 0.0316 | 0.00452 | -0.0906 | 6.9912
-3 | 0.091 | 0.00437 | -0.0912 | 20.8238
-2.5 | 0.1499 | 0.00428 | -0.0917 | 35.0234
-2 | 0.2088 | 0.00421 | -0.0922 | 49.5962
-1.5 | 0.2677 | 0.00418 | -0.0928 | 64.0431
-1 | 0.3259 | 0.00417 | -0.0933 | 78.1535
-0.5 | 0.3837 | 0.00418 | -0.0938 | 91.7943
0 | 0.4404 | 0.00417 | -0.094 | 105.6115
0.5 | 0.4881 | 0.00457 | -0.0925 | 106.8053
1 | 0.5355 | 0.00484 | -0.0909 | 110.6405
1.5 | 0.5728 | 0.00547 | -0.0873 | 104.7166
2.5 | 0.6519 | 0.00571 | -0.081 | 114.1681
3 | 0.6901 | 0.00559 | -0.0775 | 123.4526
3.5 | 0.7217 | 0.0059 | -0.0723 | 122.322
4 | 0.7553 | 0.00635 | -0.0676 | 118.9449
4.5 | 0.787 | 0.00692 | -0.0628 | 113.7283
5 | 0.8291 | 0.00729 | -0.0601 | 113.7311
5.5 | 0.8724 | 0.00766 | -0.0576 | 113.8903
6 | 0.9158 | 0.00806 | -0.0552 | 113.6228
6.5 | 0.9605 | 0.00845 | -0.0531 | 113.6686
7 | 1.0017 | 0.00895 | -0.0503 | 111.9218
7.5 | 1.0446 | 0.00946 | -0.0479 | 110.4228
8 | 1.0852 | 0.01 | -0.0451 | 108.52
8.5 | 1.1286 | 0.01053 | -0.0428 | 107.1795
9 | 1.1682 | 0.01114 | -0.0398 | 104.8654
9.5 | 1.2097 | 0.01175 | -0.0372 | 102.9532
10 | 1.248 | 0.01246 | -0.0341 | 100.1605
10.5 | 1.2853 | 0.01313 | -0.0307 | 97.8903
11 | 1.35 | 0.01415 | -0.0335 | 95.4064
11.5 | 1.4137 | 0.01525 | -0.0361 | 92.7016
13 | 1.5267 | 0.01878 | -0.0278 | 81.2939
13.5 | 1.562 | 0.02005 | -0.0246 | 77.9052
14 | 1.5935 | 0.02155 | -0.0211 | 73.9443
14.5 | 1.6221 | 0.02326 | -0.0173 | 69.7377
15 | 1.6488 | 0.02517 | -0.0134 | 65.5066
15.5 | 1.6743 | 0.02717 | -0.0096 | 61.6231
16 | 1.6923 | 0.02977 | -0.0052 | 56.8458
16.5 | 1.7158 | 0.03208 | -0.0016 | 53.485
17 | 1.7299 | 0.03506 | 0.0027 | 49.3411
17.5 | 1.7361 | 0.0385 | 0.0075 | 45.0935
18 | 1.7257 | 0.04243 | 0.0141 | 40.6717
18.5 | 1.7186 | 0.04796 | 0.0175 | 35.834
19 | 1.7048 | 0.05466 | 0.0198 | 31.1892
19.5 | 1.691 | 0.06207 | 0.0206 | 27.2434
20 | 1.6685 | 0.07113 | 0.0198 | 23.4571

## 143. Re 18M Mach 0.50 (1)
BIGFOIL.COM POLAR EXPORT
NACA67-512 a=0.6
NACA67-512 a=0.6 |  |  |  | Cl Max: | 1.266 | at alpha= | 20 | deg
JavaFoil+Calcfoil stall+Eppler ext transition |  |  |  | L/D Max: | 120.082 | at alpha= | 3.5 | deg
Re: | 18000000 |  |  | Cd Min: | 0.00528 | at alpha= | -2 | deg
Mach: | 0.5 |  |  | Cl=0 at alpha= | -3.5075 | deg
|  |  |  | @ Cl=0.1, Cd= | 0.0054316
|  |  |  | @ Cl=0.4, Cd= | 0.0063514
|  |  |  | @ Cl=0.6, Cd= | 0.0066621
alpha (deg) | Cl | Cd | Cm | Cl/Cd
-20 | -0.904 | 0.16612 | -0.031 | -5.442
-19.5 | -0.877 | 0.16253 | -0.031 | -5.393
-19 | -0.849 | 0.15346 | -0.031 | -5.533
-18.5 | -0.822 | 0.14755 | -0.031 | -5.572
-18 | -0.796 | 0.13807 | -0.032 | -5.762
-17.5 | -0.769 | 0.1296 | -0.033 | -5.933
-17 | -0.741 | 0.12756 | -0.032 | -5.805
-16.5 | -0.714 | 0.121 | -0.033 | -5.899
-16 | -0.686 | 0.11644 | -0.033 | -5.894
-15.5 | -0.66 | 0.10733 | -0.034 | -6.147
-15 | -0.637 | 0.092 | -0.037 | -6.919
-14.5 | -0.618 | 0.07672 | -0.042 | -8.061
-14 | -0.59 | 0.0738 | -0.043 | -7.992
-13.5 | -0.549 | 0.09334 | -0.034 | -5.882
-13 | -0.522 | 0.08476 | -0.035 | -6.164
-12.5 | -0.496 | 0.07734 | -0.037 | -6.414
-12 | -0.47 | 0.07069 | -0.039 | -6.654
-11.5 | -0.446 | 0.06299 | -0.043 | -7.077
-11 | -0.423 | 0.05396 | -0.047 | -7.844
-10.5 | -0.458 | 0.01232 | -0.067 | -37.137
-10 | -0.357 | 0.06717 | -0.035 | -5.31
-9.5 | -0.33 | 0.05924 | -0.038 | -5.57
-9 | -0.304 | 0.05311 | -0.041 | -5.715
-8.5 | -0.278 | 0.04748 | -0.045 | -5.847
-8 | -0.302 | 0.00837 | -0.075 | -36.078
-7.5 | -0.219 | 0.05014 | -0.037 | -4.376
-7 | -0.192 | 0.04494 | -0.039 | -4.28
-6.5 | -0.167 | 0.03695 | -0.049 | -4.529
-6 | -0.26 | 0.00688 | -0.08 | -37.812
-5.5 | -0.236 | 0.00679 | -0.082 | -34.753
-5 | -0.187 | 0.00647 | -0.083 | -28.963
-4.5 | -0.129 | 0.00625 | -0.084 | -20.644
-4 | -0.066 | 0.00606 | -0.085 | -10.83
-3.5 | 0.001 | 0.00566 | -0.086 | 0.152
-3 | 0.069 | 0.00549 | -0.087 | 12.592
-2.5 | 0.138 | 0.00536 | -0.088 | 25.793
-2 | 0.208 | 0.00528 | -0.089 | 39.412
-1.5 | 0.278 | 0.00596 | -0.09 | 46.577
-1 | 0.348 | 0.00624 | -0.091 | 55.715
-0.5 | 0.418 | 0.00639 | -0.092 | 65.451
0 | 0.484 | 0.00638 | -0.093 | 75.963
0.5 | 0.553 | 0.00651 | -0.094 | 84.902
1 | 0.621 | 0.00673 | -0.096 | 92.305
1.5 | 0.69 | 0.0069 | -0.097 | 99.933
2 | 0.758 | 0.00721 | -0.098 | 105.138
2.5 | 0.822 | 0.00746 | -0.099 | 110.098
3 | 0.887 | 0.0079 | -0.1 | 112.271
3.5 | 0.952 | 0.00793 | -0.101 | 120.082
4 | 1.015 | 0.00884 | -0.102 | 114.738
4.5 | 1.074 | 0.00928 | -0.103 | 115.738
5 | 1.13 | 0.00976 | -0.104 | 115.74
5.5 | 1.18 | 0.01042 | -0.105 | 113.239
6 | 1.222 | 0.01102 | -0.106 | 110.851
6.5 | 1.241 | 0.01173 | -0.107 | 105.841
7 | 1.228 | 0.01254 | -0.108 | 97.964
7.5 | 1.132 | 0.01374 | -0.109 | 82.437
8 | 0.625 | 0.05221 | -0.052 | 11.963
8.5 | 0.794 | 0.01534 | -0.111 | 51.762
9 | 0.824 | 0.0168 | -0.112 | 49.072
9.5 | 0.857 | 0.01672 | -0.113 | 51.265
10 | 0.887 | 0.01821 | -0.114 | 48.71
10.5 | 0.767 | 0.06646 | -0.07 | 11.535
11 | 0.951 | 0.01865 | -0.116 | 50.968
11.5 | 0.98 | 0.02025 | -0.117 | 48.413
12 | 1.007 | 0.02254 | -0.117 | 44.699
12.5 | 0.975 | 0.03966 | -0.109 | 24.595
13 | 1.07 | 0.02317 | -0.12 | 46.197
13.5 | 1.094 | 0.02632 | -0.12 | 41.587
14 | 1.115 | 0.03068 | -0.119 | 36.335
14.5 | 1.133 | 0.036 | -0.119 | 31.461
15 | 0.999 | 0.11927 | -0.072 | 8.374
15.5 | 1.025 | 0.12689 | -0.074 | 8.081
16 | 1.055 | 0.12967 | -0.077 | 8.133
16.5 | 1.084 | 0.13305 | -0.081 | 8.149
17 | 1.105 | 0.15082 | -0.078 | 7.329
17.5 | 1.134 | 0.15078 | -0.081 | 7.517
18 | 1.161 | 0.15739 | -0.083 | 7.376
18.5 | 1.189 | 0.1628 | -0.085 | 7.306
19 | 1.211 | 0.18665 | -0.083 | 6.485
19.5 | 1.238 | 0.18872 | -0.086 | 6.561
20 | 1.266 | 0.19236 | -0.088 | 6.579

## 144. Re 18M Mach 0.50 (2)
BIGFOIL.COM POLAR EXPORT
NACA67-512 a=0.6
NACA67-512 a=0.6 |  |  |  | Cl Max: | 1.3198 | at alpha= | 10 | deg
XFOIL ncrit=9 |  |  |  | L/D Max: | 139.951 | at alpha= | 0.5 | deg
Re: | 18000000 |  |  | Cd Min: | 0.17765 | at alpha= | -17 | deg
Mach: | 0.5 |  |  | Cl=0 at alpha= | -3.8082 | deg
|  |  |  | @ Cl=0.1, Cd= | 0.0045376
|  |  |  | @ Cl=0.4, Cd= | 0.00416
|  |  |  | @ Cl=0.6, Cd= | 0.0044639
alpha (deg) | Cl | Cd | Cm | Cl/Cd
-17 | -0.3462 | 0.17765 | -0.0732 | -1.9488
-16.5 | -0.331 | 0.16866 | -0.0781 | -1.9625
-16 | -0.3115 | 0.16117 | -0.0827 | -1.9327
-15.5 | -0.2915 | 0.15393 | -0.0872 | -1.8937
-15 | -0.2769 | 0.14539 | -0.092 | -1.9045
-14.5 | -0.2603 | 0.13756 | -0.0967 | -1.8923
-14 | -0.2483 | 0.12896 | -0.1015 | -1.9254
-13.5 | -0.2282 | 0.12244 | -0.1057 | -1.8638
-13 | -0.2161 | 0.11446 | -0.1102 | -1.888
-12.5 | -0.1994 | 0.10772 | -0.1142 | -1.8511
-12 | -0.2016 | 0.09788 | -0.1194 | -2.0597
-11.5 | -0.188 | 0.09131 | -0.1231 | -2.0589
-11 | -0.176 | 0.08478 | -0.1266 | -2.076
-10.5 | -0.1851 | 0.07555 | -0.1314 | -2.45
-10 | -0.2058 | 0.06552 | -0.1368 | -3.141
-9.5 | -0.2144 | 0.05768 | -0.1412 | -3.7171
-9 | -0.2332 | 0.04938 | -0.1477 | -4.7226
-8.5 | -0.2516 | 0.04378 | -0.1464 | -5.7469
-8 | -0.277 | 0.03784 | -0.1412 | -7.3203
-7.5 | -0.2966 | 0.03002 | -0.1362 | -9.8801
-7 | -0.3087 | 0.02201 | -0.1293 | -14.0254
-6.5 | -0.3268 | 0.01277 | -0.1197 | -25.5912
-6 | -0.3007 | 0.00722 | -0.113 | -41.6482
-5.5 | -0.2351 | 0.00605 | -0.1102 | -38.8595
-5 | -0.1652 | 0.00554 | -0.1086 | -29.8195
-4.5 | -0.096 | 0.00514 | -0.1074 | -18.677
-4 | -0.0267 | 0.00489 | -0.1068 | -5.4601
-3.5 | 0.0429 | 0.00467 | -0.1066 | 9.1863
-3 | 0.1119 | 0.00451 | -0.1067 | 24.8115
-2.5 | 0.1796 | 0.00438 | -0.1069 | 41.0046
-2 | 0.2474 | 0.00425 | -0.1073 | 58.2118
-1.5 | 0.3142 | 0.00418 | -0.1077 | 75.1675
-1 | 0.3806 | 0.00416 | -0.1082 | 91.4904
-0.5 | 0.446 | 0.00416 | -0.1085 | 107.2115
0 | 0.5107 | 0.00415 | -0.1087 | 123.0602
0.5 | 0.5738 | 0.0041 | -0.1087 | 139.9512
1 | 0.6134 | 0.00465 | -0.1038 | 131.914
1.5 | 0.6402 | 0.00531 | -0.0963 | 120.565
2 | 0.6503 | 0.00567 | -0.085 | 114.6914
3 | 0.6825 | 0.00641 | -0.0663 | 106.4743
3.5 | 0.7185 | 0.00707 | -0.0609 | 101.6266
4 | 0.7548 | 0.00782 | -0.0557 | 96.5217
4.5 | 0.7924 | 0.00858 | -0.0506 | 92.3543
5 | 0.8345 | 0.00934 | -0.0463 | 89.3469
5.5 | 0.8824 | 0.00995 | -0.0429 | 88.6834
6 | 0.9322 | 0.01058 | -0.0398 | 88.1096
6.5 | 0.9817 | 0.01123 | -0.0364 | 87.4176
7 | 1.0296 | 0.01203 | -0.0327 | 85.586
7.5 | 1.0768 | 0.01286 | -0.0286 | 83.7325
8 | 1.1256 | 0.01374 | -0.0246 | 81.9214
8.5 | 1.1749 | 0.01465 | -0.0204 | 80.198
9 | 1.2215 | 0.0157 | -0.0155 | 77.8025
9.5 | 1.2679 | 0.01683 | -0.0101 | 75.3357
10 | 1.3198 | 0.01923 | -0.0067 | 68.6323
10.5 | 1.3022 | 0.02557 | 0.0034 | 50.9269
11.5 | 1.2662 | 0.03861 | 0.0182 | 32.7946
12 | 1.2148 | 0.04682 | 0.0262 | 25.9462
12.5 | 1.1816 | 0.05548 | 0.0292 | 21.2978
13 | 1.1335 | 0.06736 | 0.0282 | 16.8275
13.5 | 1.0948 | 0.08037 | 0.0232 | 13.622
14 | 1.067 | 0.09389 | 0.0155 | 11.3644
14.5 | 1.0386 | 0.1095 | 0.005 | 9.4849
15 | 1.0219 | 0.12423 | -0.0045 | 8.2259

## 145. Re 20M Mach 0.00 (1)
BIGFOIL.COM POLAR EXPORT
NACA67-512 a=0.6
NACA67-512 a=0.6 |  |  |  | Cl Max: | 1.341 | at alpha= | 10 | deg
JavaFoil+Calcfoil stall+Eppler ext transition |  |  |  | L/D Max: | 128.289 | at alpha= | 5.5 | deg
Re: | 20000000 |  |  | Cd Min: | 0.00529 | at alpha= | 1 | deg
Mach: | 0 |  |  | Cl=0 at alpha= | -3.5085 | deg
|  |  |  | @ Cl=0.1, Cd= | 0.0057733
|  |  |  | @ Cl=0.4, Cd= | 0.0056047
|  |  |  | @ Cl=0.6, Cd= | 0.0063422
alpha (deg) | Cl | Cd | Cm | Cl/Cd
-15.5 | -0.505 | 0.10935 | -0.027 | -4.62
-15 | -0.52 | 0.1016 | -0.027 | -5.121
-14.5 | -0.534 | 0.09739 | -0.028 | -5.482
-14 | -0.546 | 0.09077 | -0.029 | -6.01
-13.5 | -0.556 | 0.08379 | -0.03 | -6.634
-13 | -0.563 | 0.07618 | -0.033 | -7.388
-12.5 | -0.563 | 0.07112 | -0.034 | -7.917
-12 | -0.559 | 0.06775 | -0.034 | -8.247
-11.5 | -0.554 | 0.06173 | -0.037 | -8.973
-11 | -0.548 | 0.05419 | -0.04 | -10.112
-10.5 | -0.628 | 0.0099 | -0.059 | -63.406
-10 | -0.616 | 0.00804 | -0.062 | -76.614
-9.5 | -0.589 | 0.00782 | -0.063 | -75.324
-9 | -0.555 | 0.00748 | -0.064 | -74.202
-8.5 | -0.517 | 0.00719 | -0.065 | -71.933
-8 | -0.476 | 0.00691 | -0.066 | -68.911
-7.5 | -0.432 | 0.00668 | -0.067 | -64.581
-7 | -0.385 | 0.00645 | -0.068 | -59.592
-6.5 | -0.335 | 0.00623 | -0.069 | -53.757
-6 | -0.283 | 0.00603 | -0.07 | -46.911
-5.5 | -0.229 | 0.00591 | -0.071 | -38.738
-5 | -0.173 | 0.00577 | -0.072 | -30.062
-4.5 | -0.116 | 0.0056 | -0.073 | -20.77
-4 | -0.058 | 0.00551 | -0.074 | -10.566
-3.5 | 0.001 | 0.00564 | -0.075 | 0.134
-3 | 0.06 | 0.00576 | -0.076 | 10.476
-2.5 | 0.12 | 0.00578 | -0.077 | 20.835
-2 | 0.181 | 0.00568 | -0.077 | 31.808
-1.5 | 0.241 | 0.00575 | -0.078 | 41.875
-1 | 0.301 | 0.00583 | -0.079 | 51.682
-0.5 | 0.362 | 0.00563 | -0.08 | 64.318
0 | 0.422 | 0.00559 | -0.081 | 75.516
0.5 | 0.482 | 0.00559 | -0.082 | 86.13
1 | 0.541 | 0.00529 | -0.083 | 102.303
1.5 | 0.601 | 0.00636 | -0.084 | 94.454
2 | 0.66 | 0.00649 | -0.085 | 101.765
2.5 | 0.717 | 0.00672 | -0.086 | 106.693
3 | 0.775 | 0.00695 | -0.087 | 111.547
3.5 | 0.832 | 0.00717 | -0.088 | 116.009
4 | 0.889 | 0.0077 | -0.089 | 115.408
4.5 | 0.944 | 0.00758 | -0.09 | 124.543
5 | 0.997 | 0.00786 | -0.091 | 126.834
5.5 | 1.05 | 0.00818 | -0.092 | 128.289
6 | 1.1 | 0.00861 | -0.093 | 127.781
6.5 | 1.145 | 0.00896 | -0.094 | 127.775
7 | 1.188 | 0.00934 | -0.094 | 127.119
7.5 | 1.226 | 0.00974 | -0.095 | 125.882
8 | 1.26 | 0.01017 | -0.096 | 123.9
8.5 | 1.289 | 0.01063 | -0.097 | 121.189
9 | 1.313 | 0.01117 | -0.098 | 117.527
9.5 | 1.331 | 0.01174 | -0.099 | 113.316
10 | 1.341 | 0.0123 | -0.1 | 108.998
10.5 | 1.339 | 0.01286 | -0.101 | 104.112
11 | 1.33 | 0.0135 | -0.101 | 98.518
11.5 | 1.314 | 0.01421 | -0.102 | 92.428
12 | 1.291 | 0.01498 | -0.103 | 86.153
12.5 | 1.262 | 0.01576 | -0.104 | 80.075
13 | 1.227 | 0.01691 | -0.105 | 72.549
13.5 | 1.189 | 0.01772 | -0.105 | 67.071
14 | 1.144 | 0.01949 | -0.106 | 58.703
14.5 | 1.094 | 0.02195 | -0.106 | 49.836
15 | 1.05 | 0.02244 | -0.107 | 46.798

## 146. Re 20M Mach 0.00 (2)
BIGFOIL.COM POLAR EXPORT
NACA67-512 a=0.6
NACA67-512 a=0.6 |  |  |  | Cl Max: | 1.8136 | at alpha= | 19.5 | deg
XFOIL ncrit=9 |  |  |  | L/D Max: | 124.453 | at alpha= | 3 | deg
Re: | 20000000 |  |  | Cd Min: | 0.04016 | at alpha= | 20 | deg
Mach: | 0 |  |  | Cl=0 at alpha= | -3.7474 | deg
|  |  |  | @ Cl=0.1, Cd= | 0.0042914
|  |  |  | @ Cl=0.4, Cd= | 0.0043686
|  |  |  | @ Cl=0.6, Cd= | 0.005672
alpha (deg) | Cl | Cd | Cm | Cl/Cd
-20 | -1.4728 | 0.02376 | -0.1182 | -61.9865
-19.5 | -1.483 | 0.02105 | -0.1116 | -70.4513
-19 | -1.4626 | 0.01995 | -0.1077 | -73.3133
-18.5 | -1.4675 | 0.01785 | -0.0997 | -82.2129
-18 | -1.4496 | 0.01688 | -0.0941 | -85.8768
-17.5 | -1.418 | 0.01582 | -0.0912 | -89.6334
-17 | -1.3808 | 0.01496 | -0.089 | -92.2995
-16.5 | -1.3414 | 0.0141 | -0.0871 | -95.1348
-16 | -1.3009 | 0.01323 | -0.0853 | -98.3296
-15.5 | -1.259 | 0.01234 | -0.0838 | -102.0259
-15 | -1.2132 | 0.01167 | -0.0827 | -103.9589
-14.5 | -1.1654 | 0.01109 | -0.082 | -105.0857
-14 | -1.1165 | 0.01057 | -0.0814 | -105.6291
-13.5 | -1.0667 | 0.01008 | -0.081 | -105.8234
-13 | -1.0161 | 0.00962 | -0.0806 | -105.6237
-12.5 | -0.9646 | 0.00919 | -0.0804 | -104.9619
-12 | -0.9126 | 0.00877 | -0.0802 | -104.0593
-11.5 | -0.8599 | 0.00838 | -0.0802 | -102.6134
-11 | -0.8067 | 0.008 | -0.0802 | -100.8375
-10.5 | -0.7531 | 0.00765 | -0.0803 | -98.4444
-9.5 | -0.6447 | 0.00699 | -0.0807 | -92.2318
-9 | -0.5911 | 0.00657 | -0.0807 | -89.9696
-8.5 | -0.5361 | 0.00629 | -0.081 | -85.2305
-8 | -0.4805 | 0.00605 | -0.0814 | -79.4215
-7.5 | -0.4245 | 0.00583 | -0.0819 | -72.813
-7 | -0.3683 | 0.00562 | -0.0824 | -65.5338
-6.5 | -0.312 | 0.00541 | -0.0829 | -57.671
-5 | -0.1425 | 0.00484 | -0.0845 | -29.4421
-4.5 | -0.0857 | 0.00465 | -0.0851 | -18.4301
-4 | -0.0287 | 0.00454 | -0.0858 | -6.3216
-3.5 | 0.0281 | 0.0044 | -0.0864 | 6.3864
-3 | 0.0849 | 0.00431 | -0.087 | 19.6984
-2.5 | 0.1416 | 0.00424 | -0.0876 | 33.3962
-2 | 0.1981 | 0.00418 | -0.0882 | 47.3923
-1.5 | 0.2546 | 0.00418 | -0.0888 | 60.9091
-1 | 0.3106 | 0.00419 | -0.0893 | 74.1289
-0.5 | 0.3663 | 0.00421 | -0.0897 | 87.0071
0 | 0.4173 | 0.00445 | -0.0893 | 93.7753
0.5 | 0.4634 | 0.00486 | -0.0878 | 95.3498
1 | 0.513 | 0.005 | -0.0871 | 102.6
1.5 | 0.5522 | 0.00559 | -0.0843 | 98.7835
2.5 | 0.6396 | 0.00574 | -0.0806 | 111.4286
3 | 0.682 | 0.00548 | -0.0785 | 124.4526
4 | 0.7643 | 0.00617 | -0.0734 | 123.8736
4.5 | 0.7964 | 0.00652 | -0.0689 | 122.1472
5 | 0.8353 | 0.00683 | -0.0659 | 122.2987
5.5 | 0.8767 | 0.00712 | -0.0635 | 123.132
6 | 0.9177 | 0.00745 | -0.0612 | 123.1812
6.5 | 0.9609 | 0.00777 | -0.0593 | 123.668
7 | 1.0008 | 0.00818 | -0.0569 | 122.3472
7.5 | 1.0413 | 0.00861 | -0.0546 | 120.9408
8 | 1.0818 | 0.00905 | -0.0525 | 119.5359
8.5 | 1.1221 | 0.00949 | -0.0503 | 118.2403
9 | 1.1622 | 0.00997 | -0.0482 | 116.5697
9.5 | 1.2005 | 0.0105 | -0.0459 | 114.3333
10 | 1.2397 | 0.01103 | -0.0437 | 112.3935
10.5 | 1.2775 | 0.01159 | -0.0414 | 110.2243
11 | 1.311 | 0.01223 | -0.0383 | 107.1954
11.5 | 1.3667 | 0.01294 | -0.0404 | 105.6182
12 | 1.4273 | 0.01387 | -0.0438 | 102.9056
13.5 | 1.539 | 0.01659 | -0.0387 | 92.7667
14 | 1.5703 | 0.01769 | -0.0362 | 88.7677
14.5 | 1.6026 | 0.01874 | -0.0339 | 85.5176
15 | 1.633 | 0.01995 | -0.0316 | 81.8546
15.5 | 1.6633 | 0.02113 | -0.0293 | 78.7175
16 | 1.6879 | 0.02271 | -0.0264 | 74.3241
16.5 | 1.717 | 0.02406 | -0.0242 | 71.3633
17 | 1.743 | 0.02557 | -0.0218 | 68.1658
17.5 | 1.7653 | 0.0274 | -0.0191 | 64.427
18 | 1.7827 | 0.02957 | -0.016 | 60.2875
18.5 | 1.7887 | 0.0325 | -0.0119 | 55.0369
19 | 1.8027 | 0.035 | -0.009 | 51.5057
19.5 | 1.8136 | 0.03765 | -0.0059 | 48.17
20 | 1.8103 | 0.04016 | 0.0001 | 45.0772

## 147. Re 20M Mach 0.10 (1)
BIGFOIL.COM POLAR EXPORT
NACA67-512 a=0.6
NACA67-512 a=0.6 |  |  |  | Cl Max: | 1.336 | at alpha= | 10 | deg
JavaFoil+Calcfoil stall+Eppler ext transition |  |  |  | L/D Max: | 127.873 | at alpha= | 5.5 | deg
Re: | 20000000 |  |  | Cd Min: | 0.00531 | at alpha= | 1 | deg
Mach: | 0.1 |  |  | Cl=0 at alpha= | -3.5085 | deg
|  |  |  | @ Cl=0.1, Cd= | 0.005766
|  |  |  | @ Cl=0.4, Cd= | 0.005626
|  |  |  | @ Cl=0.6, Cd= | 0.00629
alpha (deg) | Cl | Cd | Cm | Cl/Cd
-15 | -0.489 | 0.10457 | -0.027 | -4.679
-14.5 | -0.506 | 0.09755 | -0.028 | -5.19
-14 | -0.521 | 0.09182 | -0.029 | -5.679
-13.5 | -0.534 | 0.08613 | -0.029 | -6.202
-13 | -0.543 | 0.07909 | -0.031 | -6.87
-12.5 | -0.547 | 0.07319 | -0.033 | -7.467
-12 | -0.545 | 0.06943 | -0.034 | -7.854
-11.5 | -0.542 | 0.06363 | -0.036 | -8.524
-11 | -0.537 | 0.0574 | -0.038 | -9.351
-10.5 | -0.534 | 0.04675 | -0.044 | -11.413
-10 | -0.609 | 0.00834 | -0.062 | -73.006
-9.5 | -0.586 | 0.00795 | -0.063 | -73.652
-9 | -0.553 | 0.00754 | -0.064 | -73.326
-8.5 | -0.516 | 0.00718 | -0.065 | -71.864
-8 | -0.476 | 0.00689 | -0.066 | -69.029
-7.5 | -0.432 | 0.00669 | -0.067 | -64.559
-7 | -0.385 | 0.00644 | -0.068 | -59.782
-6.5 | -0.336 | 0.00628 | -0.069 | -53.493
-6 | -0.284 | 0.00605 | -0.07 | -46.898
-5.5 | -0.23 | 0.00593 | -0.071 | -38.719
-5 | -0.174 | 0.0058 | -0.072 | -29.98
-4.5 | -0.117 | 0.00565 | -0.073 | -20.666
-4 | -0.058 | 0.00551 | -0.074 | -10.616
-3.5 | 0.001 | 0.00561 | -0.075 | 0.135
-3 | 0.061 | 0.00574 | -0.076 | 10.565
-2.5 | 0.121 | 0.00578 | -0.077 | 20.918
-2 | 0.182 | 0.00565 | -0.078 | 32.143
-1.5 | 0.242 | 0.00584 | -0.079 | 41.465
-1 | 0.303 | 0.00589 | -0.08 | 51.41
-0.5 | 0.364 | 0.00565 | -0.081 | 64.421
0 | 0.424 | 0.00561 | -0.082 | 75.585
0.5 | 0.484 | 0.00561 | -0.083 | 86.264
1 | 0.544 | 0.00531 | -0.084 | 102.473
1.5 | 0.604 | 0.00636 | -0.085 | 94.947
2 | 0.663 | 0.00649 | -0.086 | 102.247
2.5 | 0.72 | 0.00675 | -0.086 | 106.641
3 | 0.778 | 0.007 | -0.087 | 111.153
3.5 | 0.836 | 0.0072 | -0.088 | 116.06
4 | 0.893 | 0.00774 | -0.089 | 115.341
4.5 | 0.948 | 0.00761 | -0.09 | 124.649
5 | 1.002 | 0.00792 | -0.091 | 126.546
5.5 | 1.054 | 0.00824 | -0.092 | 127.873
6 | 1.104 | 0.00865 | -0.093 | 127.598
6.5 | 1.15 | 0.00905 | -0.094 | 127.109
7 | 1.192 | 0.00942 | -0.095 | 126.571
7.5 | 1.23 | 0.00982 | -0.096 | 125.202
8 | 1.263 | 0.01026 | -0.097 | 123.067
8.5 | 1.29 | 0.01075 | -0.098 | 119.99
9 | 1.313 | 0.01129 | -0.099 | 116.307
9.5 | 1.329 | 0.01188 | -0.099 | 111.895
10 | 1.336 | 0.01248 | -0.1 | 107.06
10.5 | 1.332 | 0.01307 | -0.101 | 101.916
11 | 1.319 | 0.01369 | -0.102 | 96.306
11.5 | 1.298 | 0.01443 | -0.103 | 89.909
12 | 1.27 | 0.01525 | -0.104 | 83.279
12.5 | 1.235 | 0.01608 | -0.104 | 76.841
13 | 1.195 | 0.01736 | -0.105 | 68.809
13.5 | 1.15 | 0.01829 | -0.106 | 62.872
14 | 1.096 | 0.0208 | -0.106 | 52.716
14.5 | 1.038 | 0.02392 | -0.105 | 43.405
15 | 0.992 | 0.02378 | -0.107 | 41.7

## 148. Re 20M Mach 0.10 (2)
BIGFOIL.COM POLAR EXPORT
NACA67-512 a=0.6
NACA67-512 a=0.6 |  |  |  | Cl Max: | 1.8046 | at alpha= | 20 | deg
XFOIL ncrit=9 |  |  |  | L/D Max: | 124.503 | at alpha= | 3.5 | deg
Re: | 20000000 |  |  | Cd Min: | 0.04282 | at alpha= | 20 | deg
Mach: | 0.1 |  |  | Cl=0 at alpha= | -3.7496 | deg
|  |  |  | @ Cl=0.1, Cd= | 0.0042999
|  |  |  | @ Cl=0.4, Cd= | 0.0043392
|  |  |  | @ Cl=0.6, Cd= | 0.0058349
alpha (deg) | Cl | Cd | Cm | Cl/Cd
-20 | -1.3898 | 0.03022 | -0.1314 | -45.9894
-19.5 | -1.427 | 0.02538 | -0.1255 | -56.2254
-19 | -1.4107 | 0.02382 | -0.1218 | -59.2233
-18.5 | -1.4229 | 0.02103 | -0.1144 | -67.6605
-18 | -1.4071 | 0.01973 | -0.1091 | -71.3178
-17.5 | -1.4154 | 0.01757 | -0.0997 | -80.5578
-17 | -1.3873 | 0.01617 | -0.0958 | -85.7947
-16.5 | -1.3511 | 0.01509 | -0.093 | -89.5361
-16 | -1.3101 | 0.0142 | -0.0908 | -92.2606
-15.5 | -1.2681 | 0.01325 | -0.0888 | -95.7057
-15 | -1.225 | 0.01227 | -0.087 | -99.837
-14.5 | -1.1777 | 0.01155 | -0.0857 | -101.9654
-14 | -1.1284 | 0.01096 | -0.0848 | -102.9562
-13.5 | -1.0779 | 0.01041 | -0.084 | -103.5447
-13 | -1.0267 | 0.0099 | -0.0833 | -103.7071
-12.5 | -0.9744 | 0.00944 | -0.0829 | -103.2203
-12 | -0.9217 | 0.00898 | -0.0825 | -102.6392
-11.5 | -0.8682 | 0.00856 | -0.0822 | -101.4252
-11 | -0.8143 | 0.00815 | -0.0821 | -99.9141
-10.5 | -0.7599 | 0.00777 | -0.082 | -97.7992
-10 | -0.7052 | 0.00742 | -0.082 | -95.0404
-9 | -0.5957 | 0.00667 | -0.082 | -89.3103
-8.5 | -0.5405 | 0.00635 | -0.0821 | -85.1181
-8 | -0.4843 | 0.00609 | -0.0824 | -79.5238
-7.5 | -0.4277 | 0.00586 | -0.0828 | -72.9863
-7 | -0.371 | 0.00564 | -0.0833 | -65.7801
-6.5 | -0.3142 | 0.00543 | -0.0837 | -57.8637
-6 | -0.2572 | 0.00524 | -0.0842 | -49.084
-5.5 | -0.2003 | 0.00507 | -0.0847 | -39.5069
-5 | -0.1432 | 0.00486 | -0.0852 | -29.465
-4.5 | -0.0861 | 0.00466 | -0.0858 | -18.4764
-4 | -0.0287 | 0.00454 | -0.0864 | -6.3216
-3.5 | 0.0286 | 0.00441 | -0.087 | 6.4853
-3 | 0.0857 | 0.00432 | -0.0876 | 19.838
-2.5 | 0.1427 | 0.00424 | -0.0882 | 33.6557
-2 | 0.1996 | 0.00418 | -0.0888 | 47.7512
-1.5 | 0.2565 | 0.00418 | -0.0894 | 61.3636
-1 | 0.3127 | 0.00418 | -0.0899 | 74.8086
-0.5 | 0.3689 | 0.0042 | -0.0903 | 87.8333
0 | 0.4203 | 0.00443 | -0.0899 | 94.8758
0.5 | 0.4665 | 0.00484 | -0.0884 | 96.3843
1.5 | 0.5548 | 0.0056 | -0.0847 | 99.0714
2 | 0.5975 | 0.00584 | -0.0825 | 102.3116
2.5 | 0.6418 | 0.00575 | -0.0808 | 111.6174
3 | 0.6839 | 0.0055 | -0.0785 | 124.3455
3.5 | 0.7271 | 0.00584 | -0.0764 | 124.5034
4 | 0.7621 | 0.00618 | -0.0723 | 123.3172
4.5 | 0.7951 | 0.00657 | -0.0679 | 121.0198
5 | 0.8346 | 0.00688 | -0.065 | 121.3081
5.5 | 0.877 | 0.00717 | -0.0628 | 122.3152
6 | 0.9182 | 0.00751 | -0.0604 | 122.2636
6.5 | 0.961 | 0.00785 | -0.0584 | 122.4204
7 | 1.0021 | 0.00826 | -0.0561 | 121.3196
7.5 | 1.042 | 0.00871 | -0.0536 | 119.6326
8 | 1.0836 | 0.00915 | -0.0516 | 118.4262
8.5 | 1.1233 | 0.00962 | -0.0492 | 116.7672
9 | 1.1646 | 0.01011 | -0.0472 | 115.1929
9.5 | 1.2023 | 0.01066 | -0.0446 | 112.7861
10 | 1.2426 | 0.01118 | -0.0425 | 111.1449
11 | 1.3142 | 0.01241 | -0.0369 | 105.8985
11.5 | 1.3729 | 0.01327 | -0.0395 | 103.4589
12 | 1.4344 | 0.01419 | -0.0428 | 101.0853
13.5 | 1.5435 | 0.01707 | -0.0367 | 90.4218
14.5 | 1.6076 | 0.01931 | -0.0317 | 83.2522
15 | 1.6383 | 0.02057 | -0.0292 | 79.6451
15.5 | 1.6668 | 0.02193 | -0.0265 | 76.0055
16 | 1.6887 | 0.02376 | -0.0231 | 71.0732
16.5 | 1.7217 | 0.02495 | -0.0213 | 69.006
17 | 1.744 | 0.02679 | -0.0183 | 65.0989
17.5 | 1.7673 | 0.02866 | -0.0156 | 61.6643
18 | 1.7787 | 0.03128 | -0.0118 | 56.8638
18.5 | 1.7879 | 0.03419 | -0.008 | 52.2931
19 | 1.7992 | 0.03698 | -0.0048 | 48.6533
19.5 | 1.7935 | 0.03957 | 0.0018 | 45.3247
20 | 1.8046 | 0.04282 | 0.004 | 42.1439

## 149. Re 20M Mach 0.25 (1)
BIGFOIL.COM POLAR EXPORT
NACA67-512 a=0.6
NACA67-512 a=0.6 |  |  |  | Cl Max: | 1.306 | at alpha= | 9.5 | deg
JavaFoil+Calcfoil stall+Eppler ext transition |  |  |  | L/D Max: | 126.242 | at alpha= | 5.5 | deg
Re: | 20000000 |  |  | Cd Min: | 0.00532 | at alpha= | 0 | deg
Mach: | 0.25 |  |  | Cl=0 at alpha= | -3.5082 | deg
|  |  |  | @ Cl=0.1, Cd= | 0.0058274
|  |  |  | @ Cl=0.4, Cd= | 0.0055208
|  |  |  | @ Cl=0.6, Cd= | 0.10202
alpha (deg) | Cl | Cd | Cm | Cl/Cd
-14 | -0.298 | 0.10142 | -0.028 | -2.942
-13.5 | -0.346 | 0.09304 | -0.029 | -3.715
-13 | -0.384 | 0.08705 | -0.029 | -4.411
-12.5 | -0.413 | 0.08069 | -0.03 | -5.122
-12 | -0.437 | 0.07415 | -0.032 | -5.897
-11.5 | -0.454 | 0.06965 | -0.033 | -6.525
-11 | -0.466 | 0.06406 | -0.035 | -7.281
-10.5 | -0.47 | 0.06084 | -0.035 | -7.725
-10 | -0.466 | 0.05577 | -0.037 | -8.357
-9.5 | -0.456 | 0.04976 | -0.041 | -9.167
-9 | -0.526 | 0.00834 | -0.065 | -62.998
-8.5 | -0.505 | 0.00759 | -0.067 | -66.505
-8 | -0.47 | 0.00718 | -0.068 | -65.493
-7.5 | -0.431 | 0.00693 | -0.069 | -62.189
-7 | -0.387 | 0.00659 | -0.07 | -58.698
-6.5 | -0.339 | 0.00642 | -0.071 | -52.885
-6 | -0.288 | 0.00623 | -0.072 | -46.252
-5.5 | -0.234 | 0.00602 | -0.073 | -38.894
-5 | -0.178 | 0.00586 | -0.074 | -30.32
-4.5 | -0.12 | 0.00574 | -0.075 | -20.817
-4 | -0.06 | 0.00557 | -0.076 | -10.764
-3.5 | 0.001 | 0.00568 | -0.077 | 0.137
-3 | 0.062 | 0.00576 | -0.078 | 10.795
-2.5 | 0.124 | 0.00587 | -0.079 | 21.161
-2 | 0.186 | 0.0057 | -0.08 | 32.724
-1.5 | 0.249 | 0.00586 | -0.081 | 42.44
-1 | 0.311 | 0.00561 | -0.082 | 55.487
-0.5 | 0.374 | 0.00567 | -0.083 | 66.047
0 | 0.435 | 0.00532 | -0.084 | 81.859
0.5 | 0.497 | 0.00622 | -0.085 | 79.817
1 | 0.558 | 0.00633 | -0.086 | 88.189
1.5 | 0.62 | 0.00648 | -0.087 | 95.584
2 | 0.681 | 0.00662 | -0.088 | 102.818
2.5 | 0.739 | 0.00693 | -0.089 | 106.686
3 | 0.799 | 0.00717 | -0.09 | 111.347
3.5 | 0.858 | 0.00737 | -0.091 | 116.459
4 | 0.916 | 0.00796 | -0.092 | 115.034
4.5 | 0.972 | 0.00787 | -0.093 | 123.573
5 | 1.027 | 0.0082 | -0.094 | 125.12
5.5 | 1.079 | 0.00855 | -0.095 | 126.242
6 | 1.129 | 0.009 | -0.096 | 125.456
6.5 | 1.174 | 0.00942 | -0.096 | 124.562
7 | 1.213 | 0.00986 | -0.097 | 123.03
7.5 | 1.247 | 0.01032 | -0.098 | 120.799
8 | 1.274 | 0.01085 | -0.099 | 117.434
8.5 | 1.293 | 0.01141 | -0.1 | 113.285
9 | 1.304 | 0.01201 | -0.101 | 108.57
9.5 | 1.306 | 0.0127 | -0.102 | 102.854
10 | 1.294 | 0.01343 | -0.103 | 96.364
10.5 | 1.262 | 0.01417 | -0.104 | 89.063
11 | 1.217 | 0.01505 | -0.105 | 80.865
11.5 | 1.158 | 0.01598 | -0.105 | 72.445
12 | 1.086 | 0.01717 | -0.106 | 63.239
12.5 | 1 | 0.01908 | -0.106 | 52.427
13 | 0.903 | 0.02152 | -0.106 | 41.969
13.5 | 0.683 | 0.08438 | -0.069 | 8.096
14 | 0.591 | 0.09363 | -0.065 | 6.314
14.5 | 0.497 | 0.10202 | -0.062 | 4.869

## 150. Re 20M Mach 0.25 (2)
BIGFOIL.COM POLAR EXPORT
NACA67-512 a=0.6
NACA67-512 a=0.6 |  |  |  | Cl Max: | 1.7545 | at alpha= | 17.5 | deg
XFOIL ncrit=9 |  |  |  | L/D Max: | 123.721 | at alpha= | 3 | deg
Re: | 20000000 |  |  | Cd Min: | 0.19907 | at alpha= | -20 | deg
Mach: | 0.25 |  |  | Cl=0 at alpha= | -3.7601 | deg
|  |  |  | @ Cl=0.1, Cd= | 0.0043147
|  |  |  | @ Cl=0.4, Cd= | 0.004215
|  |  |  | @ Cl=0.6, Cd= | 0.0057776
alpha (deg) | Cl | Cd | Cm | Cl/Cd
-20 | -0.47 | 0.19907 | -0.0419 | -2.361
-19 | -0.4517 | 0.18093 | -0.0517 | -2.4965
-18.5 | -0.4369 | 0.17407 | -0.0561 | -2.5099
-18 | -0.4212 | 0.16735 | -0.0604 | -2.5169
-17.5 | -0.46 | 0.14671 | -0.0698 | -3.1354
-17 | -0.4904 | 0.13036 | -0.079 | -3.7619
-16.5 | -1.0814 | 0.03527 | -0.1484 | -30.6606
-16 | -1.1435 | 0.02858 | -0.1433 | -40.0105
-15.5 | -1.1881 | 0.02401 | -0.1335 | -49.4835
-15 | -1.2106 | 0.02096 | -0.1222 | -57.7576
-14.5 | -1.2069 | 0.01746 | -0.1144 | -69.1237
-14 | -1.1744 | 0.01529 | -0.1092 | -76.8084
-13.5 | -1.1306 | 0.01372 | -0.1052 | -82.4052
-13 | -1.0821 | 0.01239 | -0.1018 | -87.3366
-12.5 | -1.026 | 0.01164 | -0.0994 | -88.1443
-12 | -0.9709 | 0.01076 | -0.0972 | -90.2323
-11.5 | -0.9134 | 0.01009 | -0.0954 | -90.5253
-11 | -0.8559 | 0.00942 | -0.0938 | -90.8599
-10.5 | -0.7978 | 0.00883 | -0.0925 | -90.3511
-10 | -0.7394 | 0.00827 | -0.0914 | -89.4075
-9.5 | -0.6804 | 0.00783 | -0.0905 | -86.8966
-9 | -0.6226 | 0.00726 | -0.0896 | -85.7576
-8.5 | -0.5645 | 0.00675 | -0.0889 | -83.6296
-8 | -0.5054 | 0.00636 | -0.0885 | -79.4654
-7.5 | -0.4459 | 0.00605 | -0.0883 | -73.7025
-7 | -0.3861 | 0.00579 | -0.0883 | -66.6839
-6.5 | -0.3264 | 0.00556 | -0.0883 | -58.705
-6 | -0.2667 | 0.00535 | -0.0885 | -49.8505
-5.5 | -0.2071 | 0.00515 | -0.0888 | -40.2136
-5 | -0.1474 | 0.00495 | -0.0891 | -29.7778
-4.5 | -0.088 | 0.00472 | -0.0895 | -18.6441
-4 | -0.0286 | 0.00457 | -0.0899 | -6.2582
-3.5 | 0.031 | 0.00444 | -0.0905 | 6.982
-3 | 0.09 | 0.00433 | -0.091 | 20.7852
-2.5 | 0.1489 | 0.00424 | -0.0915 | 35.1179
-2 | 0.2078 | 0.00418 | -0.0921 | 49.7129
-1.5 | 0.2665 | 0.00417 | -0.0926 | 63.9089
-1 | 0.3249 | 0.00415 | -0.0931 | 78.2892
-0.5 | 0.3825 | 0.00418 | -0.0935 | 91.5072
0 | 0.4375 | 0.00429 | -0.0934 | 101.9814
0.5 | 0.4833 | 0.00477 | -0.0916 | 101.3208
1 | 0.5323 | 0.00497 | -0.0903 | 107.1026
1.5 | 0.57 | 0.00558 | -0.0867 | 102.1505
2 | 0.611 | 0.00585 | -0.0839 | 104.4444
2.5 | 0.653 | 0.0058 | -0.0812 | 112.5862
3 | 0.6916 | 0.00559 | -0.0778 | 123.7209
3.5 | 0.7243 | 0.00588 | -0.0728 | 123.1803
4 | 0.7577 | 0.00633 | -0.0682 | 119.6998
4.5 | 0.792 | 0.00683 | -0.0638 | 115.959
5 | 0.8341 | 0.00718 | -0.061 | 116.1699
5.5 | 0.8775 | 0.00753 | -0.0586 | 116.5339
6 | 0.9207 | 0.00792 | -0.0561 | 116.25
6.5 | 0.9652 | 0.00831 | -0.054 | 116.1492
7 | 1.0067 | 0.00879 | -0.0512 | 114.5279
7.5 | 1.0494 | 0.00929 | -0.0487 | 112.9602
8 | 1.0905 | 0.00982 | -0.046 | 111.0489
8.5 | 1.1333 | 0.01035 | -0.0436 | 109.4976
9 | 1.1738 | 0.01095 | -0.0408 | 107.1963
9.5 | 1.2156 | 0.01155 | -0.0382 | 105.2468
10 | 1.2536 | 0.01226 | -0.035 | 102.2512
10.5 | 1.2925 | 0.01294 | -0.0319 | 99.8841
11 | 1.3442 | 0.01383 | -0.0319 | 97.1945
11.5 | 1.4091 | 0.01491 | -0.0347 | 94.507
12 | 1.471 | 0.01606 | -0.0369 | 91.594
13 | 1.5364 | 0.01839 | -0.0292 | 83.5454
13.5 | 1.5708 | 0.01971 | -0.0259 | 79.6956
14 | 1.6039 | 0.02114 | -0.0225 | 75.8704
14.5 | 1.6323 | 0.02284 | -0.0186 | 71.4667
15 | 1.6586 | 0.02478 | -0.0147 | 66.933
15.5 | 1.6846 | 0.02676 | -0.0109 | 62.9522
16 | 1.7031 | 0.02933 | -0.0065 | 58.0668
16.5 | 1.7289 | 0.03152 | -0.0031 | 54.8509
17 | 1.7438 | 0.03449 | 0.0011 | 50.5596
17.5 | 1.7545 | 0.03788 | 0.0052 | 46.3173
18 | 1.7509 | 0.04194 | 0.0106 | 41.7477
18.5 | 1.7321 | 0.04679 | 0.0171 | 37.0186
19 | 1.7212 | 0.05305 | 0.0196 | 32.4449
19.5 | 1.7062 | 0.06042 | 0.0207 | 28.239
20 | 1.6881 | 0.06881 | 0.0204 | 24.5328

## 151. Re 20M Mach 0.50 (1)
BIGFOIL.COM POLAR EXPORT
NACA67-512 a=0.6
NACA67-512 a=0.6 |  |  |  | Cl Max: | 1.265 | at alpha= | 20 | deg
JavaFoil+Calcfoil stall+Eppler ext transition |  |  |  | L/D Max: | 117.751 | at alpha= | 4.5 | deg
Re: | 20000000 |  |  | Cd Min: | 0.00528 | at alpha= | -2 | deg
Mach: | 0.5 |  |  | Cl=0 at alpha= | -3.5075 | deg
|  |  |  | @ Cl=0.1, Cd= | 0.0055139
|  |  |  | @ Cl=0.4, Cd= | 0.0064189
|  |  |  | @ Cl=0.6, Cd= | 0.0067422
alpha (deg) | Cl | Cd | Cm | Cl/Cd
-20 | -0.904 | 0.16738 | -0.031 | -5.399
-19.5 | -0.876 | 0.16683 | -0.031 | -5.253
-19 | -0.849 | 0.15797 | -0.031 | -5.374
-18.5 | -0.822 | 0.14919 | -0.031 | -5.512
-18 | -0.796 | 0.13975 | -0.032 | -5.694
-17.5 | -0.769 | 0.13132 | -0.033 | -5.856
-17 | -0.74 | 0.13069 | -0.032 | -5.666
-16.5 | -0.713 | 0.1242 | -0.033 | -5.744
-16 | -0.686 | 0.12065 | -0.033 | -5.686
-15.5 | -0.659 | 0.1101 | -0.034 | -5.988
-15 | -0.634 | 0.09687 | -0.036 | -6.546
-14.5 | -0.607 | 0.09096 | -0.036 | -6.678
-14 | -0.584 | 0.0815 | -0.039 | -7.161
-13.5 | -0.549 | 0.09271 | -0.034 | -5.923
-13 | -0.523 | 0.08401 | -0.036 | -6.221
-12.5 | -0.496 | 0.07714 | -0.037 | -6.434
-12 | -0.471 | 0.06988 | -0.04 | -6.737
-11.5 | -0.447 | 0.0617 | -0.044 | -7.242
-11 | -0.427 | 0.05023 | -0.049 | -8.499
-10.5 | -0.469 | 0.00957 | -0.069 | -49.011
-10 | -0.357 | 0.06672 | -0.035 | -5.346
-9.5 | -0.33 | 0.05873 | -0.038 | -5.62
-9 | -0.304 | 0.05268 | -0.041 | -5.765
-8.5 | -0.278 | 0.04654 | -0.046 | -5.98
-8 | -0.304 | 0.0079 | -0.075 | -38.458
-7.5 | -0.219 | 0.0497 | -0.037 | -4.415
-7 | -0.192 | 0.04477 | -0.04 | -4.297
-6.5 | -0.168 | 0.03656 | -0.05 | -4.583
-6 | -0.261 | 0.00618 | -0.08 | -42.189
-5.5 | -0.236 | 0.00671 | -0.082 | -35.19
-5 | -0.187 | 0.0064 | -0.083 | -29.299
-4.5 | -0.129 | 0.0062 | -0.084 | -20.816
-4 | -0.066 | 0.00601 | -0.085 | -10.919
-3.5 | 0.001 | 0.00558 | -0.086 | 0.154
-3 | 0.069 | 0.00546 | -0.087 | 12.645
-2.5 | 0.138 | 0.00558 | -0.088 | 24.776
-2 | 0.208 | 0.00528 | -0.089 | 39.368
-1.5 | 0.278 | 0.00621 | -0.09 | 44.771
-1 | 0.348 | 0.0063 | -0.091 | 55.19
-0.5 | 0.418 | 0.00646 | -0.092 | 64.77
0 | 0.485 | 0.00652 | -0.093 | 74.323
0.5 | 0.553 | 0.00664 | -0.094 | 83.292
1 | 0.622 | 0.00679 | -0.096 | 91.535
1.5 | 0.69 | 0.00701 | -0.097 | 98.377
2 | 0.758 | 0.00725 | -0.098 | 104.514
2.5 | 0.822 | 0.0076 | -0.099 | 108.167
3 | 0.888 | 0.00798 | -0.1 | 111.156
3.5 | 0.952 | 0.00861 | -0.101 | 110.657
4 | 1.015 | 0.00868 | -0.102 | 116.973
4.5 | 1.075 | 0.00913 | -0.103 | 117.751
5 | 1.13 | 0.00961 | -0.104 | 117.588
5.5 | 1.18 | 0.01023 | -0.105 | 115.364
6 | 1.222 | 0.01085 | -0.106 | 112.683
6.5 | 1.242 | 0.01151 | -0.107 | 107.9
7 | 1.229 | 0.01236 | -0.108 | 99.431
7.5 | 1.133 | 0.01349 | -0.109 | 83.989
8 | 0.625 | 0.05137 | -0.053 | 12.17
8.5 | 0.794 | 0.01513 | -0.111 | 52.501
9 | 0.824 | 0.01663 | -0.112 | 49.576
9.5 | 0.857 | 0.01639 | -0.113 | 52.308
10 | 0.888 | 0.01786 | -0.114 | 49.709
10.5 | 0.771 | 0.06417 | -0.074 | 12.008
11 | 0.951 | 0.01827 | -0.116 | 52.061
11.5 | 0.981 | 0.0198 | -0.117 | 49.542
12 | 1.009 | 0.02205 | -0.118 | 45.728
12.5 | 1.02 | 0.02843 | -0.116 | 35.873
13 | 1.042 | 0.03099 | -0.116 | 33.607
13.5 | 0.926 | 0.0914 | -0.075 | 10.136
14 | 0.951 | 0.09916 | -0.075 | 9.593
14.5 | 0.983 | 0.10125 | -0.079 | 9.706
15 | 0.998 | 0.12486 | -0.071 | 7.995
15.5 | 1.026 | 0.12974 | -0.074 | 7.906
16 | 1.054 | 0.13478 | -0.077 | 7.819
16.5 | 1.082 | 0.13764 | -0.079 | 7.862
17 | 1.105 | 0.1525 | -0.078 | 7.246
17.5 | 1.133 | 0.15439 | -0.08 | 7.339
18 | 1.161 | 0.16322 | -0.082 | 7.11
18.5 | 1.189 | 0.1648 | -0.085 | 7.212
19 | 1.211 | 0.18674 | -0.083 | 6.482
19.5 | 1.238 | 0.19037 | -0.086 | 6.504
20 | 1.265 | 0.19241 | -0.087 | 6.576

## 152. Re 20M Mach 0.50 (2)
BIGFOIL.COM POLAR EXPORT
NACA67-512 a=0.6
NACA67-512 a=0.6 |  |  |  | Cl Max: | 1.3186 | at alpha= | 10 | deg
XFOIL ncrit=9 |  |  |  | L/D Max: | 136.062 | at alpha= | 0.5 | deg
Re: | 20000000 |  |  | Cd Min: | 0.12369 | at alpha= | 15 | deg
Mach: | 0.5 |  |  | Cl=0 at alpha= | -99 | deg
|  |  |  | @ Cl=0.1, Cd= | 0.00413
|  |  |  | @ Cl=0.4, Cd= | 0.00413
|  |  |  | @ Cl=0.6, Cd= | 0.0047575
alpha (deg) | Cl | Cd | Cm | Cl/Cd
0 | 0.5098 | 0.00413 | -0.1085 | 123.4383
0.5 | 0.5701 | 0.00419 | -0.1079 | 136.0621
1 | 0.6054 | 0.00486 | -0.1022 | 124.5679
1.5 | 0.6315 | 0.00547 | -0.0945 | 115.4479
2 | 0.6442 | 0.00581 | -0.0837 | 110.8778
2.5 | 0.6636 | 0.00637 | -0.075 | 104.1758
3 | 0.6819 | 0.00645 | -0.0662 | 105.7209
3.5 | 0.7203 | 0.00704 | -0.0613 | 102.3153
4 | 0.7569 | 0.00777 | -0.056 | 97.4131
4.5 | 0.7952 | 0.00851 | -0.0511 | 93.443
5 | 0.8392 | 0.00918 | -0.0471 | 91.4161
5.5 | 0.8876 | 0.00977 | -0.0438 | 90.8495
6 | 0.9377 | 0.01038 | -0.0406 | 90.3372
6.5 | 0.9865 | 0.01106 | -0.0371 | 89.1953
7 | 1.0351 | 0.01182 | -0.0335 | 87.5719
7.5 | 1.0819 | 0.01267 | -0.0293 | 85.3907
8 | 1.1323 | 0.01349 | -0.0255 | 83.9362
8.5 | 1.1806 | 0.01442 | -0.0211 | 81.8724
9 | 1.2291 | 0.01543 | -0.0164 | 79.6565
9.5 | 1.2758 | 0.01658 | -0.0111 | 76.9481
10 | 1.3186 | 0.01867 | -0.0056 | 70.6267
11 | 1.294 | 0.03121 | 0.0114 | 41.4611
11.5 | 1.2721 | 0.03859 | 0.0174 | 32.9645
12 | 1.2188 | 0.04686 | 0.0255 | 26.0094
12.5 | 1.1856 | 0.05516 | 0.0292 | 21.4938
13 | 1.1364 | 0.067 | 0.0284 | 16.9612
13.5 | 1.0978 | 0.07989 | 0.0236 | 13.7414
14 | 1.0698 | 0.09338 | 0.016 | 11.4564
14.5 | 1.0413 | 0.10894 | 0.0056 | 9.5585
15 | 1.0246 | 0.12369 | -0.004 | 8.2836