## index
index | Re | Mach | Datasource
1 | 50000 | 0 | JavaFoil+Calcfoil stall+Eppler ext transition
2 | 50000 | 0 | XFOIL ncrit=9
3 | 50000 | 0.1 | JavaFoil+Calcfoil stall+Eppler ext transition
4 | 50000 | 0.1 | XFOIL ncrit=9
5 | 50000 | 0.25 | JavaFoil+Calcfoil stall+Eppler ext transition
6 | 50000 | 0.25 | XFOIL ncrit=9
7 | 50000 | 0.5 | JavaFoil+Calcfoil stall+Eppler ext transition
8 | 50000 | 0.5 | XFOIL ncrit=9
9 | 100000 | 0 | JavaFoil+Calcfoil stall+Eppler ext transition
10 | 100000 | 0 | XFOIL ncrit=9
11 | 100000 | 0.1 | JavaFoil+Calcfoil stall+Eppler ext transition
12 | 100000 | 0.1 | XFOIL ncrit=9
13 | 100000 | 0.25 | JavaFoil+Calcfoil stall+Eppler ext transition
14 | 100000 | 0.25 | XFOIL ncrit=9
15 | 100000 | 0.5 | JavaFoil+Calcfoil stall+Eppler ext transition
16 | 100000 | 0.5 | XFOIL ncrit=9
17 | 250000 | 0 | JavaFoil+Calcfoil stall+Eppler ext transition
18 | 250000 | 0 | XFOIL ncrit=9
19 | 250000 | 0.1 | JavaFoil+Calcfoil stall+Eppler ext transition
20 | 250000 | 0.1 | XFOIL ncrit=9
21 | 250000 | 0.25 | JavaFoil+Calcfoil stall+Eppler ext transition
22 | 250000 | 0.25 | XFOIL ncrit=9
23 | 250000 | 0.5 | JavaFoil+Calcfoil stall+Eppler ext transition
24 | 250000 | 0.5 | XFOIL ncrit=9
25 | 500000 | 0 | JavaFoil+Calcfoil stall+Eppler ext transition
26 | 500000 | 0 | XFOIL ncrit=9
27 | 500000 | 0.1 | JavaFoil+Calcfoil stall+Eppler ext transition
28 | 500000 | 0.1 | XFOIL ncrit=9
29 | 500000 | 0.25 | JavaFoil+Calcfoil stall+Eppler ext transition
30 | 500000 | 0.25 | XFOIL ncrit=9
31 | 500000 | 0.5 | JavaFoil+Calcfoil stall+Eppler ext transition
32 | 500000 | 0.5 | XFOIL ncrit=9
33 | 750000 | 0 | JavaFoil+Calcfoil stall+Eppler ext transition
34 | 750000 | 0 | XFOIL ncrit=9
35 | 750000 | 0.1 | JavaFoil+Calcfoil stall+Eppler ext transition
36 | 750000 | 0.1 | XFOIL ncrit=9
37 | 750000 | 0.25 | JavaFoil+Calcfoil stall+Eppler ext transition
38 | 750000 | 0.25 | XFOIL ncrit=9
39 | 750000 | 0.5 | JavaFoil+Calcfoil stall+Eppler ext transition
40 | 750000 | 0.5 | XFOIL ncrit=9
41 | 1000000 | 0 | JavaFoil+Calcfoil stall+Eppler ext transition
42 | 1000000 | 0 | XFOIL ncrit=9
43 | 1000000 | 0.1 | JavaFoil+Calcfoil stall+Eppler ext transition
44 | 1000000 | 0.1 | XFOIL ncrit=9
45 | 1000000 | 0.25 | JavaFoil+Calcfoil stall+Eppler ext transition
46 | 1000000 | 0.25 | XFOIL ncrit=9
47 | 1000000 | 0.5 | JavaFoil+Calcfoil stall+Eppler ext transition
48 | 1000000 | 0.5 | XFOIL ncrit=9
49 | 2000000 | 0 | JavaFoil+Calcfoil stall+Eppler ext transition
50 | 2000000 | 0 | XFOIL ncrit=9
51 | 2000000 | 0.1 | JavaFoil+Calcfoil stall+Eppler ext transition
52 | 2000000 | 0.1 | XFOIL ncrit=9
53 | 2000000 | 0.25 | JavaFoil+Calcfoil stall+Eppler ext transition
54 | 2000000 | 0.25 | XFOIL ncrit=9
55 | 2000000 | 0.5 | JavaFoil+Calcfoil stall+Eppler ext transition
56 | 2000000 | 0.5 | XFOIL ncrit=9
57 | 3000000 | 0 | JavaFoil+Calcfoil stall+Eppler ext transition
58 | 3000000 | 0 | XFOIL ncrit=9
59 | 3000000 | 0.1 | JavaFoil+Calcfoil stall+Eppler ext transition
60 | 3000000 | 0.1 | XFOIL ncrit=9
61 | 3000000 | 0.25 | JavaFoil+Calcfoil stall+Eppler ext transition
62 | 3000000 | 0.25 | XFOIL ncrit=9
63 | 3000000 | 0.5 | JavaFoil+Calcfoil stall+Eppler ext transition
64 | 3000000 | 0.5 | XFOIL ncrit=9
65 | 4000000 | 0 | JavaFoil+Calcfoil stall+Eppler ext transition
66 | 4000000 | 0 | XFOIL ncrit=9
67 | 4000000 | 0.1 | JavaFoil+Calcfoil stall+Eppler ext transition
68 | 4000000 | 0.1 | XFOIL ncrit=9
69 | 4000000 | 0.25 | JavaFoil+Calcfoil stall+Eppler ext transition
70 | 4000000 | 0.25 | XFOIL ncrit=9
71 | 4000000 | 0.5 | JavaFoil+Calcfoil stall+Eppler ext transition
72 | 4000000 | 0.5 | XFOIL ncrit=9
73 | 5000000 | 0 | JavaFoil+Calcfoil stall+Eppler ext transition
74 | 5000000 | 0 | XFOIL ncrit=9
75 | 5000000 | 0.1 | JavaFoil+Calcfoil stall+Eppler ext transition
76 | 5000000 | 0.1 | XFOIL ncrit=9
77 | 5000000 | 0.25 | JavaFoil+Calcfoil stall+Eppler ext transition
78 | 5000000 | 0.25 | XFOIL ncrit=9
79 | 5000000 | 0.5 | JavaFoil+Calcfoil stall+Eppler ext transition
80 | 5000000 | 0.5 | XFOIL ncrit=9
81 | 6000000 | 0 | JavaFoil+Calcfoil stall+Eppler ext transition
82 | 6000000 | 0 | XFOIL ncrit=9
83 | 6000000 | 0.1 | JavaFoil+Calcfoil stall+Eppler ext transition
84 | 6000000 | 0.1 | XFOIL ncrit=9
85 | 6000000 | 0.25 | JavaFoil+Calcfoil stall+Eppler ext transition
86 | 6000000 | 0.25 | XFOIL ncrit=9
87 | 6000000 | 0.5 | JavaFoil+Calcfoil stall+Eppler ext transition
88 | 6000000 | 0.5 | XFOIL ncrit=9
89 | 7000000 | 0 | JavaFoil+Calcfoil stall+Eppler ext transition
90 | 7000000 | 0 | XFOIL ncrit=9
91 | 7000000 | 0.1 | JavaFoil+Calcfoil stall+Eppler ext transition
92 | 7000000 | 0.1 | XFOIL ncrit=9
93 | 7000000 | 0.25 | JavaFoil+Calcfoil stall+Eppler ext transition
94 | 7000000 | 0.25 | XFOIL ncrit=9
95 | 7000000 | 0.5 | JavaFoil+Calcfoil stall+Eppler ext transition
96 | 7000000 | 0.5 | XFOIL ncrit=9
97 | 8000000 | 0 | JavaFoil+Calcfoil stall+Eppler ext transition
98 | 8000000 | 0 | XFOIL ncrit=9
99 | 8000000 | 0.1 | JavaFoil+Calcfoil stall+Eppler ext transition
100 | 8000000 | 0.1 | XFOIL ncrit=9
101 | 8000000 | 0.25 | JavaFoil+Calcfoil stall+Eppler ext transition
102 | 8000000 | 0.25 | XFOIL ncrit=9
103 | 8000000 | 0.5 | JavaFoil+Calcfoil stall+Eppler ext transition
104 | 8000000 | 0.5 | XFOIL ncrit=9
105 | 10000000 | 0 | JavaFoil+Calcfoil stall+Eppler ext transition
106 | 10000000 | 0 | XFOIL ncrit=9
107 | 10000000 | 0.1 | JavaFoil+Calcfoil stall+Eppler ext transition
108 | 10000000 | 0.1 | XFOIL ncrit=9
109 | 10000000 | 0.25 | JavaFoil+Calcfoil stall+Eppler ext transition
110 | 10000000 | 0.25 | XFOIL ncrit=9
111 | 10000000 | 0.5 | JavaFoil+Calcfoil stall+Eppler ext transition
112 | 10000000 | 0.5 | XFOIL ncrit=9
113 | 12000000 | 0 | JavaFoil+Calcfoil stall+Eppler ext transition
114 | 12000000 | 0 | XFOIL ncrit=9
115 | 12000000 | 0.1 | JavaFoil+Calcfoil stall+Eppler ext transition
116 | 12000000 | 0.1 | XFOIL ncrit=9
117 | 12000000 | 0.25 | JavaFoil+Calcfoil stall+Eppler ext transition
118 | 12000000 | 0.25 | XFOIL ncrit=9
119 | 12000000 | 0.5 | JavaFoil+Calcfoil stall+Eppler ext transition
120 | 12000000 | 0.5 | XFOIL ncrit=9
121 | 14000000 | 0 | JavaFoil+Calcfoil stall+Eppler ext transition
122 | 14000000 | 0 | XFOIL ncrit=9
123 | 14000000 | 0.1 | JavaFoil+Calcfoil stall+Eppler ext transition
124 | 14000000 | 0.1 | XFOIL ncrit=9
125 | 14000000 | 0.25 | JavaFoil+Calcfoil stall+Eppler ext transition
126 | 14000000 | 0.25 | XFOIL ncrit=9
127 | 14000000 | 0.5 | JavaFoil+Calcfoil stall+Eppler ext transition
128 | 14000000 | 0.5 | XFOIL ncrit=9
129 | 16000000 | 0 | JavaFoil+Calcfoil stall+Eppler ext transition
130 | 16000000 | 0 | XFOIL ncrit=9
131 | 16000000 | 0.1 | JavaFoil+Calcfoil stall+Eppler ext transition
132 | 16000000 | 0.1 | XFOIL ncrit=9
133 | 16000000 | 0.25 | JavaFoil+Calcfoil stall+Eppler ext transition
134 | 16000000 | 0.25 | XFOIL ncrit=9
135 | 16000000 | 0.5 | JavaFoil+Calcfoil stall+Eppler ext transition
136 | 16000000 | 0.5 | XFOIL ncrit=9
137 | 18000000 | 0 | JavaFoil+Calcfoil stall+Eppler ext transition
138 | 18000000 | 0 | XFOIL ncrit=9
139 | 18000000 | 0.1 | JavaFoil+Calcfoil stall+Eppler ext transition
140 | 18000000 | 0.1 | XFOIL ncrit=9
141 | 18000000 | 0.25 | JavaFoil+Calcfoil stall+Eppler ext transition
142 | 18000000 | 0.25 | XFOIL ncrit=9
143 | 18000000 | 0.5 | JavaFoil+Calcfoil stall+Eppler ext transition
144 | 18000000 | 0.5 | XFOIL ncrit=9
145 | 20000000 | 0 | JavaFoil+Calcfoil stall+Eppler ext transition
146 | 20000000 | 0 | XFOIL ncrit=9
147 | 20000000 | 0.1 | JavaFoil+Calcfoil stall+Eppler ext transition
148 | 20000000 | 0.1 | XFOIL ncrit=9
149 | 20000000 | 0.25 | JavaFoil+Calcfoil stall+Eppler ext transition
150 | 20000000 | 0.25 | XFOIL ncrit=9
151 | 20000000 | 0.5 | JavaFoil+Calcfoil stall+Eppler ext transition
152 | 20000000 | 0.5 | XFOIL ncrit=9

## 1. Re 50k Mach 0.00 (1)
BIGFOIL.COM POLAR EXPORT
NACA63-616 a=0.2
NACA63-616 a=0.2 |  |  |  | Cl Max: | 1.541 | at alpha= | 12 | deg
JavaFoil+Calcfoil stall+Eppler ext transition |  |  |  | L/D Max: | 32.89 | at alpha= | 7 | deg
Re: | 50000 |  |  | Cd Min: | 0.01855 | at alpha= | -1.5 | deg
Mach: | 0 |  |  | Cl=0 at alpha= | -3.2546 | deg
|  |  |  | @ Cl=0.1, Cd= | 0.01923
|  |  |  | @ Cl=0.4, Cd= | 0.02183
|  |  |  | @ Cl=0.6, Cd= | 0.023724
alpha (deg) | Cl | Cd | Cm | Cl/Cd
-19 | -0.552 | 0.3329 | -0.009 | -1.659
-18.5 | -0.568 | 0.2863 | -0.01 | -1.984
-18 | -0.583 | 0.27287 | -0.01 | -2.137
-17.5 | -0.597 | 0.26468 | -0.009 | -2.257
-17 | -0.611 | 0.25407 | -0.009 | -2.404
-16.5 | -0.623 | 0.23236 | -0.009 | -2.682
-16 | -0.634 | 0.21505 | -0.009 | -2.949
-15.5 | -0.644 | 0.1893 | -0.01 | -3.4
-15 | -0.651 | 0.18256 | -0.009 | -3.565
-14.5 | -0.656 | 0.17332 | -0.009 | -3.785
-14 | -0.658 | 0.15949 | -0.009 | -4.129
-13.5 | -0.658 | 0.14644 | -0.009 | -4.495
-13 | -0.655 | 0.13396 | -0.008 | -4.889
-12.5 | -0.648 | 0.12454 | -0.009 | -5.207
-12 | -0.639 | 0.11604 | -0.009 | -5.503
-11.5 | -0.625 | 0.10492 | -0.009 | -5.957
-11 | -0.608 | 0.09884 | -0.01 | -6.152
-10.5 | -0.587 | 0.09099 | -0.011 | -6.456
-10 | -0.563 | 0.08585 | -0.01 | -6.56
-9.5 | -0.536 | 0.07969 | -0.01 | -6.721
-9 | -0.505 | 0.07173 | -0.011 | -7.037
-8.5 | -0.471 | 0.06789 | -0.012 | -6.935
-8 | -0.437 | 0.0636 | -0.02 | -6.87
-7.5 | -0.398 | 0.05955 | -0.021 | -6.684
-7 | -0.357 | 0.05542 | -0.022 | -6.439
-6.5 | -0.314 | 0.05164 | -0.024 | -6.084
-6 | -0.267 | 0.05265 | -0.02 | -5.068
-5.5 | -0.22 | 0.04998 | -0.02 | -4.411
-5 | -0.173 | 0.04737 | -0.021 | -3.649
-4.5 | -0.125 | 0.04534 | -0.021 | -2.75
-4 | -0.076 | 0.04326 | -0.022 | -1.759
-3.5 | -0.027 | 0.04147 | -0.023 | -0.654
-3 | 0.028 | 0.01918 | -0.045 | 1.434
-2.5 | 0.089 | 0.01923 | -0.046 | 4.62
-2 | 0.15 | 0.01923 | -0.046 | 7.816
-1.5 | 0.212 | 0.01855 | -0.046 | 11.44
-1 | 0.274 | 0.01866 | -0.047 | 14.67
-0.5 | 0.335 | 0.01883 | -0.047 | 17.8
0 | 0.37 | 0.02163 | -0.047 | 17.114
0.5 | 0.427 | 0.02201 | -0.048 | 19.381
1 | 0.482 | 0.02253 | -0.048 | 21.408
1.5 | 0.538 | 0.02307 | -0.048 | 23.322
2 | 0.594 | 0.02365 | -0.049 | 25.105
2.5 | 0.649 | 0.02433 | -0.049 | 26.65
3 | 0.703 | 0.02515 | -0.049 | 27.952
3.5 | 0.758 | 0.02593 | -0.05 | 29.21
4 | 0.812 | 0.02686 | -0.05 | 30.227
4.5 | 0.866 | 0.02784 | -0.051 | 31.096
5 | 0.919 | 0.02897 | -0.051 | 31.726
5.5 | 0.972 | 0.03012 | -0.051 | 32.281
6 | 1.025 | 0.03141 | -0.052 | 32.651
6.5 | 1.077 | 0.03289 | -0.052 | 32.752
7 | 1.129 | 0.03434 | -0.053 | 32.89
7.5 | 1.179 | 0.03586 | -0.053 | 32.89
8 | 1.229 | 0.03741 | -0.054 | 32.85
8.5 | 1.278 | 0.03906 | -0.054 | 32.714
9 | 1.326 | 0.04078 | -0.055 | 32.508
9.5 | 1.368 | 0.04302 | -0.055 | 31.802
10 | 1.408 | 0.0455 | -0.055 | 30.934
10.5 | 1.463 | 0.04885 | -0.057 | 29.944
11 | 1.494 | 0.05187 | -0.057 | 28.796
11.5 | 1.521 | 0.0549 | -0.057 | 27.699
12 | 1.541 | 0.05874 | -0.057 | 26.244
12.5 | 1.376 | 0.10025 | -0.029 | 13.723
13 | 1.39 | 0.10722 | -0.028 | 12.967
13.5 | 1.4 | 0.11395 | -0.027 | 12.282
14 | 1.405 | 0.12198 | -0.026 | 11.515
14.5 | 1.405 | 0.12998 | -0.025 | 10.81
15 | 1.401 | 0.14026 | -0.024 | 9.989
15.5 | 1.393 | 0.15022 | -0.024 | 9.276
16 | 1.382 | 0.16022 | -0.023 | 8.624
16.5 | 1.366 | 0.17308 | -0.023 | 7.893
17 | 1.347 | 0.18179 | -0.022 | 7.409

## 2. Re 50k Mach 0.00 (2)
BIGFOIL.COM POLAR EXPORT
NACA63-616 a=0.2
NACA63-616 a=0.2 |  |  |  | Cl Max: | 0.9566 | at alpha= | 20 | deg
XFOIL ncrit=9 |  |  |  | L/D Max: | 4.8924 | at alpha= | 9.5 | deg
Re: | 50000 |  |  | Cd Min: | 0.25242 | at alpha= | 20 | deg
Mach: | 0 |  |  | Cl=0 at alpha= | 1.5343 | deg
|  |  |  | @ Cl=0.1, Cd= | 0.059419
|  |  |  | @ Cl=0.4, Cd= | 0.089732
|  |  |  | @ Cl=0.6, Cd= | 0.12367
alpha (deg) | Cl | Cd | Cm | Cl/Cd
-20 | -0.5478 | 0.23349 | 0.0252 | -2.3461
-19.5 | -0.5509 | 0.23848 | 0.0179 | -2.31
-19 | -0.5075 | 0.21974 | 0.0175 | -2.3095
-18.5 | -0.491 | 0.21489 | 0.0129 | -2.2849
-18 | -0.4976 | 0.21884 | 0.0058 | -2.2738
-17.5 | -0.4522 | 0.20137 | 0.0052 | -2.2456
-17 | -0.438 | 0.19672 | 0.0007 | -2.2265
-16.5 | -0.4279 | 0.19168 | -0.0042 | -2.2324
-16 | -0.3993 | 0.18283 | -0.0064 | -2.184
-15.5 | -0.4001 | 0.18021 | -0.0121 | -2.2202
-15 | -0.3669 | 0.17027 | -0.0139 | -2.1548
-14.5 | -0.3566 | 0.16418 | -0.018 | -2.172
-14 | -0.3475 | 0.15955 | -0.0218 | -2.178
-13.5 | -0.3211 | 0.15071 | -0.0241 | -2.1306
-13 | -0.3034 | 0.14349 | -0.027 | -2.1144
-12.5 | -0.2888 | 0.13703 | -0.0299 | -2.1076
-12 | -0.2755 | 0.13077 | -0.0328 | -2.1068
-11.5 | -0.2772 | 0.12654 | -0.0357 | -2.1906
-11 | -0.2914 | 0.12375 | -0.0366 | -2.3547
-10.5 | -0.3058 | 0.12158 | -0.03 | -2.5152
-10 | -0.3299 | 0.12045 | -0.0233 | -2.7389
-9.5 | -0.3645 | 0.11984 | -0.0175 | -3.0416
-9 | -0.3499 | 0.11504 | -0.0125 | -3.0416
-8.5 | -0.3316 | 0.1099 | -0.0145 | -3.0173
-8 | -0.2887 | 0.10353 | -0.0191 | -2.7886
-7 | -0.2222 | 0.09202 | -0.0268 | -2.4147
-6.5 | -0.4958 | 0.07022 | -0.0483 | -7.0607
-6 | -0.4824 | 0.05962 | -0.053 | -8.0912
-5.5 | -0.4599 | 0.05389 | -0.0525 | -8.5341
-5 | -0.4138 | 0.04971 | -0.0537 | -8.3243
-4.5 | -0.3697 | 0.04719 | -0.0536 | -7.8343
-4 | -0.3257 | 0.04512 | -0.0532 | -7.2185
-3.5 | -0.2715 | 0.04407 | -0.054 | -6.1607
-3 | -0.2368 | 0.04333 | -0.0517 | -5.465
-2.5 | -0.1981 | 0.04271 | -0.0502 | -4.6383
-2 | 0.1248 | 0.04651 | -0.0763 | 2.6833
-1.5 | 0.1123 | 0.04746 | -0.0707 | 2.3662
1 | -0.063 | 0.04859 | -0.0279 | -1.2966
1.5 | -0.0043 | 0.05229 | -0.0327 | -0.082234
2 | 0.0584 | 0.05675 | -0.0378 | 1.0291
2.5 | 0.0972 | 0.05919 | -0.0388 | 1.6422
3 | 0.1541 | 0.06384 | -0.0426 | 2.4138
3.5 | 0.1825 | 0.06608 | -0.0421 | 2.7618
4 | 0.2271 | 0.06991 | -0.044 | 3.2485
5 | 0.3126 | 0.07868 | -0.0476 | 3.9731
5.5 | 0.3325 | 0.08122 | -0.0466 | 4.0938
6 | 0.363 | 0.08497 | -0.0471 | 4.2721
6.5 | 0.3951 | 0.08905 | -0.0478 | 4.4368
7 | 0.426 | 0.09335 | -0.0486 | 4.5635
7.5 | 0.457 | 0.09784 | -0.0495 | 4.6709
8 | 0.4868 | 0.10249 | -0.0504 | 4.7497
8.5 | 0.5164 | 0.10739 | -0.0513 | 4.8086
9.5 | 0.5795 | 0.11845 | -0.0539 | 4.8924
10 | 0.5997 | 0.12352 | -0.0545 | 4.8551
10.5 | 0.6076 | 0.12741 | -0.0546 | 4.7689
11 | 0.6284 | 0.13252 | -0.0556 | 4.7419
11.5 | 0.6566 | 0.1385 | -0.057 | 4.7408
12 | 0.6952 | 0.14639 | -0.0591 | 4.749
12.5 | 0.6928 | 0.15022 | -0.0599 | 4.6119
13 | 0.7105 | 0.15568 | -0.0614 | 4.5638
13.5 | 0.744 | 0.16318 | -0.0632 | 4.5594
14 | 0.7571 | 0.16944 | -0.0652 | 4.4682
14.5 | 0.7634 | 0.17438 | -0.0674 | 4.3778
15 | 0.7888 | 0.18112 | -0.0693 | 4.3551
15.5 | 0.8082 | 0.18844 | -0.0716 | 4.2889
16 | 0.8161 | 0.19352 | -0.0744 | 4.2171
16.5 | 0.846 | 0.20206 | -0.0761 | 4.1869
17 | 0.8494 | 0.20714 | -0.0798 | 4.1006
17.5 | 0.8658 | 0.21382 | -0.0826 | 4.0492
18 | 0.8825 | 0.2209 | -0.0857 | 3.995
18.5 | 0.8959 | 0.22771 | -0.0892 | 3.9344
19 | 0.9098 | 0.23472 | -0.0931 | 3.8761
19.5 | 0.9302 | 0.24281 | -0.096 | 3.831
20 | 0.9566 | 0.25242 | -0.0982 | 3.7897

## 3. Re 50k Mach 0.10 (1)
BIGFOIL.COM POLAR EXPORT
NACA63-616 a=0.2
NACA63-616 a=0.2 |  |  |  | Cl Max: | 1.543 | at alpha= | 12 | deg
JavaFoil+Calcfoil stall+Eppler ext transition |  |  |  | L/D Max: | 32.82 | at alpha= | 7 | deg
Re: | 50000 |  |  | Cd Min: | 0.01868 | at alpha= | -1.5 | deg
Mach: | 0.1 |  |  | Cl=0 at alpha= | -3.2245 | deg
|  |  |  | @ Cl=0.1, Cd= | 0.01928
|  |  |  | @ Cl=0.4, Cd= | 0.021925
|  |  |  | @ Cl=0.6, Cd= | 0.023856
alpha (deg) | Cl | Cd | Cm | Cl/Cd
-18.5 | -0.519 | 0.3076 | -0.01 | -1.689
-18 | -0.537 | 0.28334 | -0.01 | -1.897
-17.5 | -0.555 | 0.2921 | -0.009 | -1.899
-17 | -0.571 | 0.27136 | -0.009 | -2.106
-16.5 | -0.587 | 0.24968 | -0.009 | -2.351
-16 | -0.601 | 0.22791 | -0.009 | -2.639
-15.5 | -0.614 | 0.19999 | -0.01 | -3.07
-15 | -0.625 | 0.19359 | -0.009 | -3.227
-14.5 | -0.633 | 0.17656 | -0.009 | -3.585
-14 | -0.639 | 0.16202 | -0.009 | -3.942
-13.5 | -0.641 | 0.14918 | -0.009 | -4.3
-13 | -0.641 | 0.14102 | -0.009 | -4.546
-12.5 | -0.637 | 0.12859 | -0.009 | -4.955
-12 | -0.63 | 0.11193 | -0.01 | -5.627
-11.5 | -0.618 | 0.10915 | -0.009 | -5.665
-11 | -0.603 | 0.09568 | -0.01 | -6.305
-10.5 | -0.584 | 0.09226 | -0.011 | -6.332
-10 | -0.561 | 0.08815 | -0.01 | -6.367
-9.5 | -0.535 | 0.08015 | -0.01 | -6.67
-9 | -0.505 | 0.07289 | -0.011 | -6.923
-8.5 | -0.471 | 0.0687 | -0.011 | -6.86
-8 | -0.435 | 0.06384 | -0.012 | -6.815
-7.5 | -0.399 | 0.05998 | -0.021 | -6.654
-7 | -0.358 | 0.0557 | -0.022 | -6.428
-6.5 | -0.315 | 0.05188 | -0.024 | -6.078
-6 | -0.268 | 0.05279 | -0.02 | -5.075
-5.5 | -0.221 | 0.05023 | -0.02 | -4.41
-5 | -0.174 | 0.04755 | -0.021 | -3.652
-4.5 | -0.125 | 0.0455 | -0.021 | -2.754
-4 | -0.076 | 0.04339 | -0.022 | -1.762
-3.5 | -0.027 | 0.04154 | -0.023 | -0.656
-3 | 0.022 | 0.0401 | -0.024 | 0.557
-2.5 | 0.089 | 0.01928 | -0.046 | 4.632
-2 | 0.151 | 0.01928 | -0.046 | 7.834
-1.5 | 0.213 | 0.01868 | -0.047 | 11.419
-1 | 0.275 | 0.01872 | -0.047 | 14.69
-0.5 | 0.337 | 0.01888 | -0.047 | 17.838
0 | 0.372 | 0.02172 | -0.048 | 17.122
0.5 | 0.428 | 0.02213 | -0.048 | 19.356
1 | 0.485 | 0.02262 | -0.048 | 21.424
1.5 | 0.541 | 0.02317 | -0.049 | 23.326
2 | 0.596 | 0.02381 | -0.049 | 25.04
2.5 | 0.652 | 0.02446 | -0.049 | 26.631
3 | 0.706 | 0.02529 | -0.05 | 27.927
3.5 | 0.761 | 0.02608 | -0.05 | 29.175
4 | 0.815 | 0.027 | -0.05 | 30.196
4.5 | 0.87 | 0.02803 | -0.051 | 31.032
5 | 0.923 | 0.02917 | -0.051 | 31.651
5.5 | 0.977 | 0.03036 | -0.052 | 32.18
6 | 1.03 | 0.03163 | -0.052 | 32.562
6.5 | 1.082 | 0.03314 | -0.052 | 32.647
7 | 1.134 | 0.03456 | -0.053 | 32.82
7.5 | 1.185 | 0.03616 | -0.053 | 32.762
8 | 1.234 | 0.03776 | -0.054 | 32.691
8.5 | 1.283 | 0.03941 | -0.054 | 32.552
9 | 1.331 | 0.04124 | -0.055 | 32.278
9.5 | 1.373 | 0.0435 | -0.055 | 31.561
10 | 1.412 | 0.04605 | -0.056 | 30.666
10.5 | 1.467 | 0.04947 | -0.057 | 29.654
11 | 1.497 | 0.05255 | -0.057 | 28.486
11.5 | 1.523 | 0.05594 | -0.058 | 27.219
12 | 1.543 | 0.05979 | -0.058 | 25.801
12.5 | 1.377 | 0.10112 | -0.029 | 13.615
13 | 1.39 | 0.10795 | -0.028 | 12.875
13.5 | 1.397 | 0.11571 | -0.027 | 12.074
14 | 1.4 | 0.12434 | -0.026 | 11.258
14.5 | 1.398 | 0.13311 | -0.026 | 10.503
15 | 1.391 | 0.14399 | -0.024 | 9.662
15.5 | 1.38 | 0.15366 | -0.023 | 8.981
16 | 1.365 | 0.16417 | -0.023 | 8.313
16.5 | 1.345 | 0.17574 | -0.023 | 7.655
17 | 1.322 | 0.18595 | -0.021 | 7.108

## 4. Re 50k Mach 0.10 (2)
BIGFOIL.COM POLAR EXPORT
NACA63-616 a=0.2
NACA63-616 a=0.2 |  |  |  | Cl Max: | 0.9592 | at alpha= | 20 | deg
XFOIL ncrit=9 |  |  |  | L/D Max: | 4.8537 | at alpha= | 9 | deg
Re: | 50000 |  |  | Cd Min: | 0.25342 | at alpha= | 20 | deg
Mach: | 0.1 |  |  | Cl=0 at alpha= | 1.5419 | deg
|  |  |  | @ Cl=0.1, Cd= | 0.059713
|  |  |  | @ Cl=0.4, Cd= | 0.090032
|  |  |  | @ Cl=0.6, Cd= | 0.12581
alpha (deg) | Cl | Cd | Cm | Cl/Cd
-20 | -0.5497 | 0.2347 | 0.0252 | -2.3421
-19.5 | -0.5401 | 0.23244 | 0.0194 | -2.3236
-19 | -0.5078 | 0.22028 | 0.0176 | -2.3052
-18.5 | -0.4923 | 0.21585 | 0.0128 | -2.2808
-18 | -0.4992 | 0.22003 | 0.0056 | -2.2688
-17.5 | -0.4518 | 0.20181 | 0.0052 | -2.2387
-17 | -0.4391 | 0.19768 | 0.0004 | -2.2213
-16.5 | -0.4238 | 0.19108 | -0.0039 | -2.2179
-16 | -0.3991 | 0.18341 | -0.0066 | -2.176
-15.5 | -0.391 | 0.1785 | -0.0115 | -2.1905
-15 | -0.3667 | 0.1709 | -0.0142 | -2.1457
-14.5 | -0.3526 | 0.16413 | -0.018 | -2.1483
-14 | -0.3483 | 0.16048 | -0.0223 | -2.1704
-13.5 | -0.3205 | 0.15133 | -0.0245 | -2.1179
-13 | -0.3011 | 0.14387 | -0.0274 | -2.0929
-12.5 | -0.2864 | 0.13742 | -0.0304 | -2.0841
-12 | -0.2735 | 0.13123 | -0.0333 | -2.0841
-11.5 | -0.2771 | 0.12725 | -0.0363 | -2.1776
-11 | -0.2911 | 0.12454 | -0.0365 | -2.3374
-10.5 | -0.3052 | 0.12236 | -0.0297 | -2.4943
-10 | -0.3293 | 0.12121 | -0.0231 | -2.7168
-9.5 | -0.3639 | 0.1206 | -0.0175 | -3.0174
-9 | -0.3489 | 0.11572 | -0.0125 | -3.015
-8.5 | -0.332 | 0.11063 | -0.0156 | -3.001
-8 | -0.2894 | 0.10427 | -0.02 | -2.7755
-7.5 | -0.2456 | 0.09756 | -0.0246 | -2.5174
-6.5 | -0.4911 | 0.07112 | -0.0487 | -6.9052
-6 | -0.4806 | 0.06045 | -0.0537 | -7.9504
-5.5 | -0.4606 | 0.0546 | -0.0531 | -8.4359
-5 | -0.4184 | 0.05035 | -0.0538 | -8.3098
-4.5 | -0.3691 | 0.04765 | -0.0545 | -7.7461
-4 | -0.3299 | 0.04555 | -0.0534 | -7.2426
-3.5 | -0.2703 | 0.04449 | -0.0548 | -6.0755
-3 | -0.2408 | 0.04373 | -0.0519 | -5.5065
-2.5 | -0.1973 | 0.04308 | -0.051 | -4.5799
-2 | 0.1319 | 0.04679 | -0.0775 | 2.819
-1.5 | 0.1071 | 0.04773 | -0.0701 | 2.2439
-1 | 0.0725 | 0.04843 | -0.0616 | 1.497
0.5 | -0.1328 | 0.04477 | -0.0211 | -2.9663
1 | -0.0632 | 0.04887 | -0.0282 | -1.2932
1.5 | -0.0054 | 0.05246 | -0.0327 | -0.10294
2 | 0.059 | 0.05722 | -0.0381 | 1.0311
2.5 | 0.0976 | 0.05951 | -0.039 | 1.6401
3 | 0.1553 | 0.06438 | -0.043 | 2.4122
3.5 | 0.1818 | 0.0663 | -0.0421 | 2.7421
4 | 0.2285 | 0.07034 | -0.0443 | 3.2485
4.5 | 0.2766 | 0.0751 | -0.0468 | 3.6831
5 | 0.3041 | 0.07826 | -0.0466 | 3.8858
5.5 | 0.33 | 0.08132 | -0.0463 | 4.058
6 | 0.3624 | 0.08523 | -0.047 | 4.252
6.5 | 0.3956 | 0.08942 | -0.0479 | 4.4241
7 | 0.4269 | 0.09377 | -0.0487 | 4.5526
7.5 | 0.4584 | 0.09833 | -0.0497 | 4.6619
8 | 0.4887 | 0.10305 | -0.0506 | 4.7424
9 | 0.5508 | 0.11348 | -0.0529 | 4.8537
10 | 0.5919 | 0.12329 | -0.0541 | 4.8009
10.5 | 0.6061 | 0.1277 | -0.0546 | 4.7463
11 | 0.6299 | 0.13306 | -0.0557 | 4.734
11.5 | 0.6605 | 0.13936 | -0.0573 | 4.7395
12 | 0.6888 | 0.14637 | -0.059 | 4.7059
12.5 | 0.6911 | 0.15052 | -0.06 | 4.5914
13 | 0.7129 | 0.15636 | -0.0616 | 4.5594
13.5 | 0.753 | 0.16504 | -0.0636 | 4.5625
14 | 0.7542 | 0.16967 | -0.0656 | 4.4451
14.5 | 0.7644 | 0.17494 | -0.0677 | 4.3695
15 | 0.7955 | 0.18249 | -0.0695 | 4.3591
15.5 | 0.8069 | 0.18883 | -0.0721 | 4.2732
16 | 0.8191 | 0.19429 | -0.0747 | 4.2159
16.5 | 0.8452 | 0.20256 | -0.0767 | 4.1726
17 | 0.8508 | 0.20783 | -0.0803 | 4.0937
17.5 | 0.869 | 0.21473 | -0.083 | 4.0469
18 | 0.8857 | 0.22189 | -0.0862 | 3.9916
18.5 | 0.8988 | 0.22865 | -0.0898 | 3.9309
19 | 0.9124 | 0.23564 | -0.0937 | 3.872
19.5 | 0.9326 | 0.24373 | -0.0967 | 3.8264
20 | 0.9592 | 0.25342 | -0.099 | 3.785

## 5. Re 50k Mach 0.25 (1)
BIGFOIL.COM POLAR EXPORT
NACA63-616 a=0.2
NACA63-616 a=0.2 |  |  |  | Cl Max: | 1.53 | at alpha= | 11.5 | deg
JavaFoil+Calcfoil stall+Eppler ext transition |  |  |  | L/D Max: | 32.172 | at alpha= | 7 | deg
Re: | 50000 |  |  | Cd Min: | 0.01899 | at alpha= | -1.5 | deg
Mach: | 0.25 |  |  | Cl=0 at alpha= | -3.2255 | deg
|  |  |  | @ Cl=0.1, Cd= | 0.019563
|  |  |  | @ Cl=0.4, Cd= | 0.022391
|  |  |  | @ Cl=0.6, Cd= | 0.024359
alpha (deg) | Cl | Cd | Cm | Cl/Cd
-16.5 | -0.228 | 0.62343 | -0.011 | -0.365
-16 | -0.287 | 0.25108 | -0.014 | -1.143
-15.5 | -0.338 | 0.39137 | -0.011 | -0.862
-15 | -0.383 | 0.33345 | -0.011 | -1.149
-14.5 | -0.424 | 0.28189 | -0.01 | -1.505
-14 | -0.461 | 0.24434 | -0.01 | -1.885
-13.5 | -0.492 | 0.208 | -0.01 | -2.365
-13 | -0.518 | 0.18828 | -0.01 | -2.75
-12.5 | -0.538 | 0.1498 | -0.011 | -3.59
-12 | -0.551 | 0.14475 | -0.009 | -3.81
-11.5 | -0.559 | 0.1302 | -0.009 | -4.291
-11 | -0.559 | 0.1112 | -0.01 | -5.031
-10.5 | -0.554 | 0.10198 | -0.01 | -5.429
-10 | -0.541 | 0.09583 | -0.009 | -5.65
-9.5 | -0.523 | 0.08715 | -0.01 | -6.005
-9 | -0.5 | 0.07618 | -0.011 | -6.561
-8.5 | -0.471 | 0.07087 | -0.011 | -6.648
-8 | -0.438 | 0.06641 | -0.012 | -6.597
-7.5 | -0.401 | 0.06215 | -0.012 | -6.454
-7 | -0.361 | 0.05813 | -0.013 | -6.208
-6.5 | -0.321 | 0.05343 | -0.023 | -6.007
-6 | -0.274 | 0.05388 | -0.02 | -5.084
-5.5 | -0.227 | 0.05101 | -0.021 | -4.447
-5 | -0.178 | 0.04843 | -0.021 | -3.676
-4.5 | -0.128 | 0.04589 | -0.022 | -2.8
-4 | -0.078 | 0.04381 | -0.022 | -1.791
-3.5 | -0.028 | 0.04214 | -0.023 | -0.663
-3 | 0.023 | 0.0405 | -0.024 | 0.566
-2.5 | 0.092 | 0.01956 | -0.047 | 4.69
-2 | 0.155 | 0.01958 | -0.047 | 7.925
-1.5 | 0.219 | 0.01899 | -0.048 | 11.544
-1 | 0.283 | 0.01911 | -0.048 | 14.787
-0.5 | 0.346 | 0.0193 | -0.048 | 17.936
0 | 0.381 | 0.02225 | -0.049 | 17.14
0.5 | 0.439 | 0.02268 | -0.049 | 19.368
1 | 0.497 | 0.02321 | -0.05 | 21.408
1.5 | 0.554 | 0.02381 | -0.05 | 23.271
2 | 0.611 | 0.02449 | -0.05 | 24.944
2.5 | 0.667 | 0.02525 | -0.051 | 26.429
3 | 0.723 | 0.02612 | -0.051 | 27.69
3.5 | 0.78 | 0.02693 | -0.051 | 28.959
4 | 0.836 | 0.02794 | -0.052 | 29.906
4.5 | 0.891 | 0.02908 | -0.052 | 30.632
5 | 0.946 | 0.03028 | -0.052 | 31.227
5.5 | 1.001 | 0.03153 | -0.053 | 31.738
6 | 1.055 | 0.03306 | -0.053 | 31.907
6.5 | 1.108 | 0.03454 | -0.054 | 32.089
7 | 1.162 | 0.03612 | -0.054 | 32.172
7.5 | 1.212 | 0.03786 | -0.055 | 32.022
8 | 1.263 | 0.03964 | -0.055 | 31.862
8.5 | 1.313 | 0.04141 | -0.056 | 31.707
9 | 1.358 | 0.04366 | -0.056 | 31.11
9.5 | 1.398 | 0.04623 | -0.056 | 30.248
10 | 1.454 | 0.05005 | -0.058 | 29.061
10.5 | 1.487 | 0.05327 | -0.058 | 27.917
11 | 1.512 | 0.05687 | -0.059 | 26.586
11.5 | 1.53 | 0.06091 | -0.059 | 25.114
12 | 1.363 | 0.09885 | -0.029 | 13.787
12.5 | 1.372 | 0.10596 | -0.028 | 12.949
13 | 1.375 | 0.11557 | -0.027 | 11.896
13.5 | 1.368 | 0.12398 | -0.026 | 11.033
14 | 1.353 | 0.13417 | -0.025 | 10.085
14.5 | 1.33 | 0.14665 | -0.024 | 9.073
15 | 1.3 | 0.1588 | -0.023 | 8.187
15.5 | 1.262 | 0.17601 | -0.022 | 7.168
16 | 1.216 | 0.1863 | -0.019 | 6.525
16.5 | 1.163 | 0.21106 | -0.018 | 5.509

## 6. Re 50k Mach 0.25 (2)
BIGFOIL.COM POLAR EXPORT
NACA63-616 a=0.2
NACA63-616 a=0.2 |  |  |  | Cl Max: | 0.9754 | at alpha= | 20 | deg
XFOIL ncrit=9 |  |  |  | L/D Max: | 4.7104 | at alpha= | 11 | deg
Re: | 50000 |  |  | Cd Min: | 0.25944 | at alpha= | 20 | deg
Mach: | 0.25 |  |  | Cl=0 at alpha= | 1.536 | deg
|  |  |  | @ Cl=0.1, Cd= | 0.061742
|  |  |  | @ Cl=0.4, Cd= | 0.091656
|  |  |  | @ Cl=0.6, Cd= | 0.12806
alpha (deg) | Cl | Cd | Cm | Cl/Cd
-20 | -0.5628 | 0.24308 | 0.0248 | -2.3153
-19.5 | -0.5335 | 0.23049 | 0.022 | -2.3146
-19 | -0.5108 | 0.22365 | 0.0182 | -2.2839
-18.5 | -0.5025 | 0.2229 | 0.0118 | -2.2544
-18 | -0.4751 | 0.212 | 0.0087 | -2.241
-17.5 | -0.4512 | 0.20461 | 0.0052 | -2.2052
-17 | -0.4482 | 0.20433 | -0.0012 | -2.1935
-16.5 | -0.4136 | 0.19171 | -0.0034 | -2.1574
-16 | -0.4024 | 0.18801 | -0.0083 | -2.1403
-15.5 | -0.3758 | 0.17863 | -0.0113 | -2.1038
-15 | -0.3708 | 0.17584 | -0.0165 | -2.1087
-14.5 | -0.3386 | 0.16529 | -0.0189 | -2.0485
-14 | -0.3537 | 0.16575 | -0.0251 | -2.1339
-13.5 | -0.3227 | 0.15579 | -0.0274 | -2.0714
-13 | -0.2948 | 0.14679 | -0.0301 | -2.0083
-12.5 | -0.2803 | 0.14045 | -0.0333 | -1.9957
-12 | -0.2698 | 0.13465 | -0.0364 | -2.0037
-11.5 | -0.2762 | 0.13123 | -0.0388 | -2.1047
-11 | -0.2903 | 0.12893 | -0.035 | -2.2516
-10.5 | -0.3043 | 0.12671 | -0.0282 | -2.4015
-10 | -0.3272 | 0.12533 | -0.0224 | -2.6107
-9.5 | -0.3618 | 0.12475 | -0.0173 | -2.9002
-9 | -0.3463 | 0.11952 | -0.0167 | -2.8974
-8.5 | -0.2804 | 0.11018 | -0.0232 | -2.5449
-7.5 | -0.2048 | 0.09764 | -0.0328 | -2.0975
-7 | -0.1777 | 0.09206 | -0.037 | -1.9303
-6.5 | -0.4674 | 0.07311 | -0.0555 | -6.3931
-6 | -0.4788 | 0.06551 | -0.0549 | -7.3088
-5.5 | -0.4625 | 0.05858 | -0.0563 | -7.8952
-5 | -0.4303 | 0.05379 | -0.0558 | -7.9996
-4.5 | -0.3913 | 0.05053 | -0.0555 | -7.7439
-4 | -0.3414 | 0.04798 | -0.0558 | -7.1155
-3.5 | -0.3021 | 0.04646 | -0.0545 | -6.5024
-3 | -0.2529 | 0.04547 | -0.054 | -5.5619
-2.5 | -0.2115 | 0.04504 | -0.0524 | -4.6958
-1.5 | 0.0938 | 0.04924 | -0.0695 | 1.905
-1 | 0.0605 | 0.04982 | -0.0612 | 1.2144
0.5 | -0.1318 | 0.04666 | -0.0231 | -2.8247
1 | -0.0606 | 0.05101 | -0.0302 | -1.188
1.5 | -0.0033 | 0.05435 | -0.0344 | -0.060718
2 | 0.0425 | 0.05717 | -0.0364 | 0.7434
2.5 | 0.1045 | 0.0621 | -0.0411 | 1.6828
3 | 0.1348 | 0.06406 | -0.0406 | 2.1043
4 | 0.2292 | 0.0725 | -0.0451 | 3.1614
4.5 | 0.2551 | 0.07502 | -0.0444 | 3.4004
5 | 0.2922 | 0.07886 | -0.0454 | 3.7053
5.5 | 0.3307 | 0.08306 | -0.0467 | 3.9815
6.5 | 0.4035 | 0.09209 | -0.0491 | 4.3816
7 | 0.4378 | 0.09685 | -0.0501 | 4.5204
7.5 | 0.4707 | 0.10178 | -0.0512 | 4.6247
8 | 0.5028 | 0.10696 | -0.0522 | 4.7008
8.5 | 0.5208 | 0.11095 | -0.0522 | 4.694
9 | 0.5379 | 0.11503 | -0.0523 | 4.6762
9.5 | 0.5588 | 0.1196 | -0.0529 | 4.6722
10 | 0.5839 | 0.12477 | -0.0539 | 4.6798
10.5 | 0.6117 | 0.13045 | -0.0553 | 4.6892
11 | 0.6466 | 0.13727 | -0.0571 | 4.7104
11.5 | 0.6619 | 0.1427 | -0.0582 | 4.6384
12 | 0.673 | 0.14738 | -0.0593 | 4.5664
12.5 | 0.6978 | 0.15354 | -0.0611 | 4.5447
13 | 0.7357 | 0.16202 | -0.0631 | 4.5408
13.5 | 0.7378 | 0.16636 | -0.065 | 4.435
14 | 0.7529 | 0.172 | -0.0671 | 4.3773
14.5 | 0.7828 | 0.17951 | -0.0691 | 4.3608
15 | 0.8002 | 0.18658 | -0.0717 | 4.2888
15.5 | 0.8086 | 0.19166 | -0.0746 | 4.2189
16 | 0.8417 | 0.20054 | -0.0763 | 4.1972
16.5 | 0.8457 | 0.20548 | -0.08 | 4.1157
17 | 0.8683 | 0.21265 | -0.0824 | 4.0832
17.5 | 0.8966 | 0.22249 | -0.0847 | 4.0298
18 | 0.9154 | 0.23063 | -0.0878 | 3.9691
18.5 | 0.9152 | 0.2341 | -0.0931 | 3.9094
19 | 0.9277 | 0.24091 | -0.0975 | 3.8508
19.5 | 0.9477 | 0.24916 | -0.1009 | 3.8036
20 | 0.9754 | 0.25944 | -0.1033 | 3.7596

## 7. Re 50k Mach 0.50 (1)
BIGFOIL.COM POLAR EXPORT
NACA63-616 a=0.2
NACA63-616 a=0.2 |  |  |  | Cl Max: | 1.48 | at alpha= | 9.5 | deg
JavaFoil+Calcfoil stall+Eppler ext transition |  |  |  | L/D Max: | 29.314 | at alpha= | 6 | deg
Re: | 50000 |  |  | Cd Min: | 0.02057 | at alpha= | -1 | deg
Mach: | 0.5 |  |  | Cl=0 at alpha= | -3.2281 | deg
|  |  |  | @ Cl=0.1, Cd= | 0.037214
|  |  |  | @ Cl=0.4, Cd= | 0.022401
|  |  |  | @ Cl=0.6, Cd= | 0.026695
alpha (deg) | Cl | Cd | Cm | Cl/Cd
-20 | -0.956 | 0.4517 | -0.022 | -2.116
-19.5 | -0.928 | 0.41653 | -0.023 | -2.227
-19 | -0.9 | 0.42457 | -0.023 | -2.119
-18.5 | -0.872 | 0.41005 | -0.023 | -2.126
-18 | -0.841 | 0.40134 | -0.022 | -2.097
-17.5 | -0.813 | 0.38208 | -0.022 | -2.128
-17 | -0.785 | 0.36777 | -0.022 | -2.134
-16.5 | -0.757 | 0.36531 | -0.022 | -2.072
-16 | -0.728 | 0.39531 | -0.022 | -1.843
-15.5 | -0.699 | 0.34185 | -0.022 | -2.046
-15 | -0.67 | 0.33518 | -0.021 | -1.999
-14.5 | -0.642 | 0.33039 | -0.021 | -1.942
-14 | -0.613 | 0.32944 | -0.022 | -1.862
-13.5 | -0.585 | 0.3018 | -0.022 | -1.939
-13 | -0.557 | 0.29713 | -0.022 | -1.874
-12.5 | -0.529 | 0.29308 | -0.022 | -1.803
-12 | -0.499 | 0.27298 | -0.02 | -1.828
-11.5 | -0.47 | 0.26613 | -0.02 | -1.768
-11 | -0.442 | 0.25547 | -0.02 | -1.731
-10.5 | -0.414 | 0.27744 | -0.02 | -1.491
-10 | -0.385 | 0.27537 | -0.021 | -1.399
-9.5 | -0.356 | 0.22911 | -0.018 | -1.554
-9 | -0.328 | 0.22031 | -0.019 | -1.488
-8.5 | -0.299 | 0.16529 | -0.012 | -1.807
-8 | -0.27 | 0.16318 | -0.012 | -1.657
-7.5 | -0.242 | 0.16212 | -0.012 | -1.493
-7 | -0.346 | 0.0748 | -0.011 | -4.63
-6.5 | -0.329 | 0.06359 | -0.011 | -5.179
-6 | -0.292 | 0.05594 | -0.014 | -5.229
-5.5 | -0.249 | 0.05276 | -0.025 | -4.712
-5 | -0.196 | 0.05229 | -0.023 | -3.744
-4.5 | -0.142 | 0.04929 | -0.023 | -2.882
-4 | -0.087 | 0.04631 | -0.024 | -1.879
-3.5 | -0.031 | 0.0442 | -0.025 | -0.703
-3 | 0.026 | 0.0425 | -0.025 | 0.6
-2.5 | 0.083 | 0.04099 | -0.027 | 2.016
-2 | 0.173 | 0.021 | -0.052 | 8.251
-1.5 | 0.245 | 0.02106 | -0.053 | 11.636
-1 | 0.31 | 0.02057 | -0.052 | 15.087
-0.5 | 0.387 | 0.02099 | -0.053 | 18.439
0 | 0.422 | 0.02479 | -0.054 | 17.016
0.5 | 0.486 | 0.02535 | -0.054 | 19.173
1 | 0.55 | 0.02602 | -0.055 | 21.128
1.5 | 0.613 | 0.02687 | -0.055 | 22.803
2 | 0.675 | 0.02781 | -0.055 | 24.282
2.5 | 0.738 | 0.02876 | -0.056 | 25.658
3 | 0.8 | 0.02993 | -0.056 | 26.727
3.5 | 0.862 | 0.03111 | -0.057 | 27.701
4 | 0.922 | 0.03256 | -0.057 | 28.325
4.5 | 0.983 | 0.0341 | -0.057 | 28.835
5 | 1.043 | 0.03583 | -0.058 | 29.12
5.5 | 1.103 | 0.03776 | -0.058 | 29.204
6 | 1.163 | 0.03968 | -0.059 | 29.314
6.5 | 1.221 | 0.04199 | -0.059 | 29.09
7 | 1.279 | 0.0443 | -0.06 | 28.865
7.5 | 1.332 | 0.04696 | -0.06 | 28.359
8 | 1.379 | 0.05016 | -0.061 | 27.492
8.5 | 1.418 | 0.05404 | -0.061 | 26.247
9 | 1.466 | 0.06036 | -0.063 | 24.294
9.5 | 1.48 | 0.06547 | -0.063 | 22.608
10 | 1.306 | 0.08916 | -0.032 | 14.652
10.5 | 1.272 | 0.10239 | -0.028 | 12.419
11 | 1.117 | 0.12625 | -0.024 | 8.847
11.5 | 0.81 | 0.22567 | -0.021 | 3.59
12 | 0.837 | 0.2416 | -0.027 | 3.466
12.5 | 0.864 | 0.26469 | -0.028 | 3.264
13 | 0.891 | 0.29085 | -0.031 | 3.065
13.5 | 0.918 | 0.29748 | -0.032 | 3.085
14 | 0.946 | 0.326 | -0.035 | 2.9
14.5 | 0.972 | 0.32867 | -0.036 | 2.957

## 8. Re 50k Mach 0.50 (2)
BIGFOIL.COM POLAR EXPORT
NACA63-616 a=0.2
NACA63-616 a=0.2 |  |  |  | Cl Max: | 1.054 | at alpha= | 20 | deg
XFOIL ncrit=9 |  |  |  | L/D Max: | 4.4178 | at alpha= | 10.5 | deg
Re: | 50000 |  |  | Cd Min: | 0.28697 | at alpha= | 20 | deg
Mach: | 0.5 |  |  | Cl=0 at alpha= | 1.8714 | deg
|  |  |  | @ Cl=0.1, Cd= | 0.068807
|  |  |  | @ Cl=0.4, Cd= | 0.10099
|  |  |  | @ Cl=0.6, Cd= | 0.13675
alpha (deg) | Cl | Cd | Cm | Cl/Cd
-20 | -0.5817 | 0.25568 | 0.0314 | -2.2751
-19.5 | -0.564 | 0.25331 | 0.0244 | -2.2265
-19 | -0.5355 | 0.24255 | 0.0195 | -2.2078
-18.5 | -0.5057 | 0.23293 | 0.015 | -2.171
-18 | -0.4871 | 0.22912 | 0.0084 | -2.126
-17.5 | -0.4604 | 0.21984 | 0.0032 | -2.0943
-17 | -0.43 | 0.21057 | -0.0011 | -2.0421
-16.5 | -0.4261 | 0.21205 | -0.0087 | -2.0094
-16 | -0.3797 | 0.1957 | -0.0115 | -1.9402
-15.5 | -0.3762 | 0.19558 | -0.0187 | -1.9235
-15 | -0.3303 | 0.18103 | -0.0219 | -1.8246
-14.5 | -0.3107 | 0.17459 | -0.0275 | -1.7796
-14 | -0.2999 | 0.1713 | -0.0331 | -1.7507
-13.5 | -0.2642 | 0.16077 | -0.0371 | -1.6433
-13 | -0.2406 | 0.15341 | -0.041 | -1.5683
-12.5 | -0.2267 | 0.14784 | -0.0434 | -1.5334
-12 | -0.2407 | 0.1463 | -0.04 | -1.6452
-11.5 | -0.2906 | 0.15048 | -0.0348 | -1.9312
-11 | -0.3049 | 0.14814 | -0.0296 | -2.0582
-10.5 | -0.3209 | 0.14587 | -0.0252 | -2.1999
-10 | -0.2721 | 0.13603 | -0.032 | -2.0003
-9.5 | -0.2376 | 0.12869 | -0.0386 | -1.8463
-9 | -0.2054 | 0.12197 | -0.0441 | -1.684
-8 | -0.1357 | 0.10895 | -0.052 | -1.2455
-7 | -0.2795 | 0.09383 | -0.0689 | -2.9788
-6.5 | -0.2926 | 0.08652 | -0.0714 | -3.3819
-6 | -0.3734 | 0.08175 | -0.0679 | -4.5676
-5.5 | -0.3968 | 0.07629 | -0.0651 | -5.2012
-5 | -0.4376 | 0.07021 | -0.0631 | -6.2327
-4.5 | -0.429 | 0.06481 | -0.0625 | -6.6193
-4 | -0.4167 | 0.06049 | -0.0598 | -6.8887
-3.5 | -0.3717 | 0.05661 | -0.0604 | -6.566
-3 | -0.3387 | 0.05435 | -0.0582 | -6.2318
-2.5 | -0.2972 | 0.0528 | -0.0565 | -5.6288
-2 | -0.2531 | 0.05203 | -0.0546 | -4.8645
-1.5 | -0.1957 | 0.05202 | -0.0541 | -3.762
-0.5 | -0.0405 | 0.05572 | -0.0472 | -0.72685
1 | -0.0879 | 0.05632 | -0.0315 | -1.5607
1.5 | -0.0361 | 0.05903 | -0.034 | -0.61155
2 | 0.0125 | 0.06225 | -0.0361 | 0.2008
2.5 | 0.0644 | 0.06579 | -0.0385 | 0.97887
3 | 0.1234 | 0.07079 | -0.0421 | 1.7432
3.5 | 0.1524 | 0.07309 | -0.0413 | 2.0851
4 | 0.194 | 0.0768 | -0.0425 | 2.526
4.5 | 0.2371 | 0.08104 | -0.044 | 2.9257
5 | 0.2817 | 0.08573 | -0.0457 | 3.2859
5.5 | 0.3202 | 0.09026 | -0.0469 | 3.5475
7 | 0.4333 | 0.10546 | -0.0509 | 4.1087
7.5 | 0.4597 | 0.10985 | -0.0514 | 4.1848
8 | 0.4869 | 0.11459 | -0.0521 | 4.2491
8.5 | 0.5106 | 0.11918 | -0.0527 | 4.2843
9 | 0.5346 | 0.12393 | -0.0536 | 4.3137
9.5 | 0.5622 | 0.12933 | -0.055 | 4.347
10 | 0.5921 | 0.13523 | -0.0566 | 4.3785
10.5 | 0.6283 | 0.14222 | -0.0587 | 4.4178
11 | 0.6566 | 0.149 | -0.0607 | 4.4067
11.5 | 0.6716 | 0.15396 | -0.0623 | 4.3622
12 | 0.6932 | 0.15979 | -0.0644 | 4.3382
12.5 | 0.7257 | 0.16715 | -0.0667 | 4.3416
13 | 0.7554 | 0.17526 | -0.0694 | 4.3102
13.5 | 0.7719 | 0.18132 | -0.0722 | 4.2571
14 | 0.789 | 0.18735 | -0.0753 | 4.2114
14.5 | 0.8178 | 0.19512 | -0.0781 | 4.1913
15 | 0.8434 | 0.20364 | -0.0813 | 4.1416
15.5 | 0.8575 | 0.20954 | -0.0852 | 4.0923
16 | 0.8926 | 0.2199 | -0.0877 | 4.0591
16.5 | 0.9078 | 0.22688 | -0.0921 | 4.0012
17 | 0.9261 | 0.23461 | -0.0966 | 3.9474
17.5 | 0.9485 | 0.24352 | -0.1007 | 3.895
18 | 0.975 | 0.25379 | -0.1046 | 3.8418
18.5 | 0.9891 | 0.26004 | -0.11 | 3.8036
19 | 1.0065 | 0.26802 | -0.1155 | 3.7553
19.5 | 1.0348 | 0.27967 | -0.1192 | 3.7001
20 | 1.054 | 0.28697 | -0.1244 | 3.6729

## 9. Re 100k Mach 0.00 (1)
BIGFOIL.COM POLAR EXPORT
NACA63-616 a=0.2
NACA63-616 a=0.2 |  |  |  | Cl Max: | 1.591 | at alpha= | 13.5 | deg
JavaFoil+Calcfoil stall+Eppler ext transition |  |  |  | L/D Max: | 46.658 | at alpha= | 7 | deg
Re: | 100000 |  |  | Cd Min: | 0.01403 | at alpha= | -1.5 | deg
Mach: | 0 |  |  | Cl=0 at alpha= | -3.2258 | deg
|  |  |  | @ Cl=0.1, Cd= | 0.015547
|  |  |  | @ Cl=0.4, Cd= | 0.015617
|  |  |  | @ Cl=0.6, Cd= | 0.016916
alpha (deg) | Cl | Cd | Cm | Cl/Cd
-19 | -0.552 | 0.27104 | -0.01 | -2.038
-18.5 | -0.568 | 0.24168 | -0.01 | -2.35
-18 | -0.583 | 0.22754 | -0.01 | -2.563
-17.5 | -0.597 | 0.22802 | -0.01 | -2.62
-17 | -0.611 | 0.20736 | -0.009 | -2.946
-16.5 | -0.623 | 0.19528 | -0.01 | -3.192
-16 | -0.634 | 0.18319 | -0.009 | -3.462
-15.5 | -0.644 | 0.16028 | -0.01 | -4.016
-15 | -0.651 | 0.15955 | -0.009 | -4.079
-14.5 | -0.656 | 0.14624 | -0.009 | -4.485
-14 | -0.658 | 0.13636 | -0.009 | -4.829
-13.5 | -0.658 | 0.12681 | -0.009 | -5.191
-13 | -0.655 | 0.11744 | -0.009 | -5.577
-12.5 | -0.648 | 0.10874 | -0.009 | -5.964
-12 | -0.639 | 0.10212 | -0.009 | -6.253
-11.5 | -0.625 | 0.0948 | -0.01 | -6.594
-11 | -0.608 | 0.08734 | -0.01 | -6.962
-10.5 | -0.587 | 0.07959 | -0.011 | -7.381
-10 | -0.563 | 0.07557 | -0.011 | -7.453
-9.5 | -0.536 | 0.07054 | -0.011 | -7.593
-9 | -0.505 | 0.06442 | -0.012 | -7.836
-8.5 | -0.471 | 0.06174 | -0.012 | -7.627
-8 | -0.438 | 0.05746 | -0.022 | -7.623
-7.5 | -0.399 | 0.05365 | -0.024 | -7.445
-7 | -0.36 | 0.04877 | -0.027 | -7.385
-6.5 | -0.38 | 0.01712 | -0.044 | -22.21
-6 | -0.267 | 0.04747 | -0.021 | -5.622
-5.5 | -0.221 | 0.04572 | -0.021 | -4.824
-5 | -0.173 | 0.04266 | -0.022 | -4.054
-4.5 | -0.125 | 0.04112 | -0.022 | -3.034
-4 | -0.076 | 0.03911 | -0.023 | -1.949
-3.5 | -0.034 | 0.01572 | -0.046 | -2.138
-3 | 0.028 | 0.01565 | -0.047 | 1.758
-2.5 | 0.089 | 0.01556 | -0.047 | 5.711
-2 | 0.15 | 0.01549 | -0.047 | 9.701
-1.5 | 0.212 | 0.01403 | -0.048 | 15.123
-1 | 0.274 | 0.01409 | -0.048 | 19.418
-0.5 | 0.335 | 0.01425 | -0.049 | 23.52
0 | 0.379 | 0.01551 | -0.049 | 24.423
0.5 | 0.436 | 0.0158 | -0.049 | 27.631
1 | 0.493 | 0.01615 | -0.05 | 30.563
1.5 | 0.55 | 0.01653 | -0.05 | 33.303
2 | 0.607 | 0.01697 | -0.05 | 35.78
2.5 | 0.663 | 0.01749 | -0.051 | 37.913
3 | 0.719 | 0.01806 | -0.051 | 39.815
3.5 | 0.775 | 0.01863 | -0.051 | 41.585
4 | 0.83 | 0.01928 | -0.052 | 43.047
4.5 | 0.885 | 0.01999 | -0.052 | 44.277
5 | 0.94 | 0.02079 | -0.053 | 45.201
5.5 | 0.994 | 0.02165 | -0.053 | 45.907
6 | 1.048 | 0.0226 | -0.053 | 46.378
6.5 | 1.101 | 0.02366 | -0.054 | 46.537
7 | 1.154 | 0.02472 | -0.054 | 46.658
7.5 | 1.204 | 0.02591 | -0.055 | 46.472
8 | 1.254 | 0.02715 | -0.055 | 46.191
8.5 | 1.303 | 0.02848 | -0.056 | 45.757
9 | 1.35 | 0.03009 | -0.056 | 44.858
9.5 | 1.392 | 0.03186 | -0.056 | 43.705
10 | 1.432 | 0.03382 | -0.057 | 42.353
10.5 | 1.472 | 0.04133 | -0.057 | 35.609
11 | 1.503 | 0.04407 | -0.058 | 34.1
11.5 | 1.531 | 0.04664 | -0.058 | 32.816
12 | 1.554 | 0.04984 | -0.058 | 31.179
12.5 | 1.573 | 0.05306 | -0.058 | 29.654
13 | 1.587 | 0.05666 | -0.059 | 28.004
13.5 | 1.591 | 0.06073 | -0.059 | 26.207
14 | 1.585 | 0.06626 | -0.058 | 23.925
14.5 | 1.408 | 0.11813 | -0.029 | 11.916
15 | 1.403 | 0.12744 | -0.027 | 11.007
15.5 | 1.395 | 0.1354 | -0.027 | 10.303
16 | 1.383 | 0.14318 | -0.026 | 9.66
16.5 | 1.367 | 0.15289 | -0.026 | 8.943
17 | 1.348 | 0.16173 | -0.025 | 8.333
17.5 | 1.325 | 0.17294 | -0.024 | 7.664
18 | 1.3 | 0.185 | -0.023 | 7.027
18.5 | 1.272 | 0.19331 | -0.023 | 6.581

## 10. Re 100k Mach 0.00 (2)
BIGFOIL.COM POLAR EXPORT
NACA63-616 a=0.2
NACA63-616 a=0.2 |  |  |  | Cl Max: | 1.3743 | at alpha= | 13 | deg
XFOIL ncrit=9 |  |  |  | L/D Max: | 30.2443 | at alpha= | 13 | deg
Re: | 100000 |  |  | Cd Min: | 0.22979 | at alpha= | -20 | deg
Mach: | 0 |  |  | Cl=0 at alpha= | -3.4051 | deg
|  |  |  | @ Cl=0.1, Cd= | 0.027494
|  |  |  | @ Cl=0.4, Cd= | 0.029813
|  |  |  | @ Cl=0.6, Cd= | 0.044699
alpha (deg) | Cl | Cd | Cm | Cl/Cd
-20 | -0.5498 | 0.22979 | 0.0284 | -2.3926
-19.5 | -0.5427 | 0.2278 | 0.0213 | -2.3824
-19 | -0.5162 | 0.21772 | 0.0189 | -2.3709
-18.5 | -0.4938 | 0.21084 | 0.0157 | -2.3421
-18 | -0.4754 | 0.20474 | 0.0115 | -2.322
-17.5 | -0.4707 | 0.20171 | 0.0044 | -2.3335
-17 | -0.4447 | 0.19198 | 0.0019 | -2.3164
-16.5 | -0.4215 | 0.18497 | -0.001 | -2.2787
-16 | -0.4077 | 0.17907 | -0.0059 | -2.2768
-15.5 | -0.4089 | 0.17424 | -0.0128 | -2.3468
-15 | -0.3708 | 0.16484 | -0.0133 | -2.2495
-14.5 | -0.3707 | 0.1602 | -0.02 | -2.314
-14 | -0.3505 | 0.15115 | -0.0235 | -2.3189
-13.5 | -0.3254 | 0.14386 | -0.0263 | -2.2619
-13 | -0.3501 | 0.13944 | -0.0377 | -2.5108
-12.5 | -0.2971 | 0.12936 | -0.0358 | -2.2967
-12 | -0.3297 | 0.12421 | -0.049 | -2.6544
-11.5 | -0.2815 | 0.11617 | -0.0451 | -2.4232
-11 | -0.2632 | 0.10845 | -0.0518 | -2.4269
-10.5 | -0.2332 | 0.09929 | -0.0619 | -2.3487
-10 | -0.2076 | 0.09095 | -0.0704 | -2.2826
-9.5 | -0.1985 | 0.08401 | -0.0753 | -2.3628
-9 | -0.2073 | 0.07775 | -0.0784 | -2.6662
-8.5 | -0.2073 | 0.07257 | -0.0783 | -2.8566
-8 | -0.2117 | 0.06756 | -0.0783 | -3.1335
-7.5 | -0.3241 | 0.04785 | -0.0885 | -6.7732
-7 | -0.3048 | 0.04112 | -0.0853 | -7.4125
-6.5 | -0.2693 | 0.03688 | -0.0828 | -7.3021
-6 | -0.2284 | 0.0341 | -0.0807 | -6.6979
-5.5 | -0.1842 | 0.03193 | -0.079 | -5.7689
-5 | -0.1371 | 0.02989 | -0.0781 | -4.5868
-4.5 | -0.0845 | 0.02816 | -0.0765 | -3.0007
-4 | -0.0419 | 0.02732 | -0.0751 | -1.5337
-3.5 | -0.0037 | 0.02652 | -0.0727 | -0.13952
-3 | 0.0158 | 0.02388 | -0.0654 | 0.66164
-2.5 | 0.0411 | 0.02551 | -0.0586 | 1.6111
-2 | 0.0655 | 0.02702 | -0.0514 | 2.4241
-1.5 | 0.1026 | 0.02753 | -0.0439 | 3.7268
-1 | 0.1404 | 0.02905 | -0.0404 | 4.833
-0.5 | 0.2596 | 0.0286 | -0.0487 | 9.0769
0 | 0.3337 | 0.02981 | -0.0554 | 11.1942
1 | 0.5238 | 0.02982 | -0.0722 | 17.5654
1.5 | 0.5776 | 0.0314 | -0.0766 | 18.3949
2.5 | 0.5749 | 0.03331 | -0.0621 | 17.2591
4 | 0.5896 | 0.0426 | -0.0508 | 13.8404
6 | 0.6562 | 0.05604 | -0.0441 | 11.7095
6.5 | 0.7217 | 0.05587 | -0.0439 | 12.9175
7 | 0.7488 | 0.05869 | -0.0429 | 12.7586
7.5 | 0.7641 | 0.06262 | -0.0419 | 12.2022
8 | 0.7771 | 0.06694 | -0.041 | 11.6089
8.5 | 0.7928 | 0.07108 | -0.0404 | 11.1536
9.5 | 0.8295 | 0.07899 | -0.0394 | 10.5013
10.5 | 0.8767 | 0.08558 | -0.0383 | 10.2442
12 | 1.1586 | 0.06424 | -0.0292 | 18.0355
12.5 | 1.3476 | 0.04511 | -0.0262 | 29.8736
13 | 1.3743 | 0.04544 | -0.0239 | 30.2443
13.5 | 1.369 | 0.04927 | -0.0217 | 27.7857
14 | 1.3484 | 0.05533 | -0.0202 | 24.3701
14.5 | 1.3249 | 0.06267 | -0.0199 | 21.1409
15 | 1.3041 | 0.07034 | -0.0202 | 18.5399
15.5 | 1.2811 | 0.07908 | -0.0213 | 16.2001
16 | 1.2696 | 0.08663 | -0.022 | 14.6554
16.5 | 1.2726 | 0.0925 | -0.0222 | 13.7578
17 | 1.2826 | 0.09766 | -0.0224 | 13.1333
17.5 | 1.2974 | 0.10235 | -0.0225 | 12.6761
18.5 | 1.3074 | 0.1154 | -0.0255 | 11.3293
19 | 1.3263 | 0.11997 | -0.0261 | 11.0553
19.5 | 1.2874 | 0.13398 | -0.0333 | 9.6089
20 | 1.2336 | 0.15215 | -0.044 | 8.1078

## 11. Re 100k Mach 0.10 (1)
BIGFOIL.COM POLAR EXPORT
NACA63-616 a=0.2
NACA63-616 a=0.2 |  |  |  | Cl Max: | 1.585 | at alpha= | 13 | deg
JavaFoil+Calcfoil stall+Eppler ext transition |  |  |  | L/D Max: | 46.458 | at alpha= | 7 | deg
Re: | 100000 |  |  | Cd Min: | 0.01407 | at alpha= | -1.5 | deg
Mach: | 0.1 |  |  | Cl=0 at alpha= | -3.2258 | deg
|  |  |  | @ Cl=0.1, Cd= | 0.015588
|  |  |  | @ Cl=0.4, Cd= | 0.015683
|  |  |  | @ Cl=0.6, Cd= | 0.017007
alpha (deg) | Cl | Cd | Cm | Cl/Cd
-18.5 | -0.519 | 0.25386 | -0.01 | -2.046
-18 | -0.537 | 0.23757 | -0.01 | -2.262
-17.5 | -0.555 | 0.23692 | -0.01 | -2.342
-17 | -0.572 | 0.22346 | -0.01 | -2.558
-16.5 | -0.587 | 0.20881 | -0.01 | -2.812
-16 | -0.601 | 0.19071 | -0.01 | -3.153
-15.5 | -0.614 | 0.16874 | -0.01 | -3.639
-15 | -0.625 | 0.16668 | -0.009 | -3.748
-14.5 | -0.633 | 0.1522 | -0.01 | -4.159
-14 | -0.639 | 0.14153 | -0.009 | -4.513
-13.5 | -0.642 | 0.13194 | -0.009 | -4.862
-13 | -0.641 | 0.12197 | -0.009 | -5.256
-12.5 | -0.637 | 0.1116 | -0.009 | -5.71
-12 | -0.63 | 0.09954 | -0.01 | -6.327
-11.5 | -0.618 | 0.09624 | -0.009 | -6.426
-11 | -0.603 | 0.08658 | -0.011 | -6.968
-10.5 | -0.584 | 0.08025 | -0.011 | -7.28
-10 | -0.561 | 0.0763 | -0.01 | -7.355
-9.5 | -0.535 | 0.07105 | -0.011 | -7.526
-9 | -0.505 | 0.06467 | -0.012 | -7.804
-8.5 | -0.471 | 0.0623 | -0.012 | -7.565
-8 | -0.439 | 0.05794 | -0.023 | -7.573
-7.5 | -0.4 | 0.05404 | -0.024 | -7.408
-7 | -0.361 | 0.04934 | -0.026 | -7.312
-6.5 | -0.38 | 0.01857 | -0.044 | -20.451
-6 | -0.268 | 0.04767 | -0.021 | -5.622
-5.5 | -0.222 | 0.04536 | -0.021 | -4.884
-5 | -0.174 | 0.04282 | -0.022 | -4.058
-4.5 | -0.125 | 0.04121 | -0.022 | -3.041
-4 | -0.077 | 0.0392 | -0.023 | -1.953
-3.5 | -0.034 | 0.01575 | -0.047 | -2.145
-3 | 0.028 | 0.0157 | -0.047 | 1.762
-2.5 | 0.089 | 0.0156 | -0.047 | 5.723
-2 | 0.151 | 0.01553 | -0.048 | 9.724
-1.5 | 0.213 | 0.01407 | -0.048 | 15.157
-1 | 0.275 | 0.01414 | -0.048 | 19.451
-0.5 | 0.337 | 0.01429 | -0.049 | 23.567
0 | 0.381 | 0.01558 | -0.049 | 24.416
0.5 | 0.438 | 0.01589 | -0.049 | 27.592
1 | 0.496 | 0.01622 | -0.05 | 30.559
1.5 | 0.553 | 0.01662 | -0.05 | 33.281
2 | 0.61 | 0.01709 | -0.051 | 35.682
2.5 | 0.666 | 0.0176 | -0.051 | 37.86
3 | 0.722 | 0.01816 | -0.051 | 39.767
3.5 | 0.778 | 0.01874 | -0.052 | 41.512
4 | 0.834 | 0.01941 | -0.052 | 42.957
4.5 | 0.889 | 0.02013 | -0.052 | 44.16
5 | 0.944 | 0.02094 | -0.053 | 45.067
5.5 | 0.998 | 0.02183 | -0.053 | 45.744
6 | 1.053 | 0.02278 | -0.054 | 46.198
6.5 | 1.105 | 0.02384 | -0.054 | 46.363
7 | 1.159 | 0.02494 | -0.054 | 46.458
7.5 | 1.209 | 0.02614 | -0.055 | 46.274
8 | 1.259 | 0.02743 | -0.055 | 45.921
8.5 | 1.308 | 0.02875 | -0.056 | 45.489
9 | 1.355 | 0.03046 | -0.056 | 44.479
9.5 | 1.397 | 0.03226 | -0.057 | 43.314
10 | 1.437 | 0.03428 | -0.057 | 41.913
10.5 | 1.476 | 0.04188 | -0.058 | 35.233
11 | 1.506 | 0.04472 | -0.058 | 33.686
11.5 | 1.533 | 0.0475 | -0.058 | 32.273
12 | 1.555 | 0.05065 | -0.058 | 30.706
12.5 | 1.573 | 0.05403 | -0.059 | 29.12
13 | 1.585 | 0.05777 | -0.059 | 27.431
13.5 | 1.585 | 0.06208 | -0.059 | 25.531
14 | 1.403 | 0.11177 | -0.03 | 12.554
14.5 | 1.401 | 0.11973 | -0.029 | 11.701
15 | 1.393 | 0.12919 | -0.027 | 10.781
15.5 | 1.381 | 0.13693 | -0.026 | 10.087
16 | 1.366 | 0.145 | -0.026 | 9.419
16.5 | 1.346 | 0.15625 | -0.026 | 8.617
17 | 1.322 | 0.16693 | -0.024 | 7.922
17.5 | 1.296 | 0.17717 | -0.023 | 7.314
18 | 1.266 | 0.18681 | -0.023 | 6.778

## 12. Re 100k Mach 0.10 (2)
BIGFOIL.COM POLAR EXPORT
NACA63-616 a=0.2
NACA63-616 a=0.2 |  |  |  | Cl Max: | 0.581 | at alpha= | 1.5 | deg
XFOIL ncrit=9 |  |  |  | L/D Max: | 18.4327 | at alpha= | 1.5 | deg
Re: | 100000 |  |  | Cd Min: | 0.23053 | at alpha= | -20 | deg
Mach: | 0.1 |  |  | Cl=0 at alpha= | -3.4089 | deg
|  |  |  | @ Cl=0.1, Cd= | 0.02755
|  |  |  | @ Cl=0.4, Cd= | 0.030885
|  |  |  | @ Cl=0.6, Cd= | 0.03152
alpha (deg) | Cl | Cd | Cm | Cl/Cd
-20 | -0.551 | 0.23053 | 0.0285 | -2.3901
-19.5 | -0.5448 | 0.229 | 0.0212 | -2.379
-19 | -0.516 | 0.21815 | 0.0192 | -2.3653
-18.5 | -0.4941 | 0.21139 | 0.0159 | -2.3374
-18 | -0.4757 | 0.20531 | 0.0115 | -2.317
-17.5 | -0.4722 | 0.20272 | 0.0042 | -2.3293
-17 | -0.4434 | 0.19233 | 0.0021 | -2.3054
-16.5 | -0.4208 | 0.18543 | -0.001 | -2.2693
-16 | -0.408 | 0.17974 | -0.0062 | -2.2699
-15.5 | -0.3993 | 0.17318 | -0.0117 | -2.3057
-15 | -0.3692 | 0.16525 | -0.0135 | -2.2342
-14.5 | -0.3715 | 0.161 | -0.0206 | -2.3075
-14 | -0.346 | 0.15138 | -0.0235 | -2.2856
-13.5 | -0.3231 | 0.14425 | -0.0267 | -2.2399
-13 | -0.3489 | 0.14007 | -0.0384 | -2.4909
-12.5 | -0.2941 | 0.12976 | -0.0363 | -2.2665
-12 | -0.328 | 0.12489 | -0.0497 | -2.6263
-11.5 | -0.2805 | 0.11705 | -0.045 | -2.3964
-11 | -0.2562 | 0.10868 | -0.0528 | -2.3574
-10.5 | -0.2261 | 0.09959 | -0.0627 | -2.2703
-10 | -0.2011 | 0.09137 | -0.0709 | -2.2009
-9.5 | -0.1934 | 0.08465 | -0.0753 | -2.2847
-9 | -0.2009 | 0.07852 | -0.078 | -2.5586
-8.5 | -0.199 | 0.07345 | -0.0778 | -2.7093
-8 | -0.2026 | 0.06839 | -0.078 | -2.9624
-7.5 | -0.324 | 0.04847 | -0.0892 | -6.6845
-7 | -0.3049 | 0.04179 | -0.0859 | -7.296
-6.5 | -0.2707 | 0.03746 | -0.0835 | -7.2264
-6 | -0.2295 | 0.03448 | -0.0812 | -6.656
-5.5 | -0.1856 | 0.03236 | -0.0795 | -5.7355
-5 | -0.1392 | 0.0302 | -0.0785 | -4.6093
-4.5 | -0.0852 | 0.02844 | -0.0769 | -2.9958
-4 | -0.0421 | 0.02755 | -0.0755 | -1.5281
-3.5 | -0.0039 | 0.02686 | -0.0731 | -0.1452
-3 | 0.0175 | 0.0239 | -0.0662 | 0.73222
-2.5 | 0.042 | 0.02555 | -0.0592 | 1.6438
-2 | 0.0649 | 0.02717 | -0.052 | 2.3887
-1.5 | 0.1056 | 0.02761 | -0.0444 | 3.8247
-1 | 0.1397 | 0.02915 | -0.0405 | 4.7925
-0.5 | 0.2301 | 0.0303 | -0.0468 | 7.5941
0 | 0.3333 | 0.02992 | -0.0552 | 11.1397
0.5 | 0.4142 | 0.03109 | -0.063 | 13.3226
1 | 0.5231 | 0.02993 | -0.0717 | 17.4774
1.5 | 0.581 | 0.03152 | -0.0768 | 18.4327

## 13. Re 100k Mach 0.25 (1)
BIGFOIL.COM POLAR EXPORT
NACA63-616 a=0.2
NACA63-616 a=0.2 |  |  |  | Cl Max: | 1.562 | at alpha= | 12.5 | deg
JavaFoil+Calcfoil stall+Eppler ext transition |  |  |  | L/D Max: | 45.3 | at alpha= | 6.5 | deg
Re: | 100000 |  |  | Cd Min: | 0.01428 | at alpha= | -1.5 | deg
Mach: | 0.25 |  |  | Cl=0 at alpha= | -3.25 | deg
|  |  |  | @ Cl=0.1, Cd= | 0.015821
|  |  |  | @ Cl=0.4, Cd= | 0.016054
|  |  |  | @ Cl=0.6, Cd= | 0.017408
alpha (deg) | Cl | Cd | Cm | Cl/Cd
-16.5 | -0.228 | 0.23004 | -0.015 | -0.991
-16 | -0.287 | 0.21596 | -0.015 | -1.33
-15.5 | -0.338 | 0.31229 | -0.011 | -1.081
-15 | -0.383 | 0.26241 | -0.011 | -1.46
-14.5 | -0.424 | 0.22644 | -0.011 | -1.874
-14 | -0.461 | 0.19651 | -0.011 | -2.344
-13.5 | -0.492 | 0.17027 | -0.01 | -2.889
-13 | -0.518 | 0.15225 | -0.01 | -3.401
-12.5 | -0.538 | 0.12658 | -0.011 | -4.249
-12 | -0.551 | 0.12145 | -0.01 | -4.541
-11.5 | -0.559 | 0.11115 | -0.01 | -5.027
-11 | -0.559 | 0.09534 | -0.011 | -5.868
-10.5 | -0.554 | 0.08686 | -0.011 | -6.374
-10 | -0.541 | 0.08226 | -0.01 | -6.582
-9.5 | -0.523 | 0.07555 | -0.01 | -6.928
-9 | -0.5 | 0.06731 | -0.012 | -7.426
-8.5 | -0.471 | 0.06442 | -0.012 | -7.315
-8 | -0.438 | 0.06006 | -0.013 | -7.295
-7.5 | -0.401 | 0.05661 | -0.013 | -7.085
-7 | -0.365 | 0.05241 | -0.024 | -6.957
-6.5 | -0.324 | 0.04694 | -0.028 | -6.902
-6 | -0.274 | 0.04881 | -0.021 | -5.614
-5.5 | -0.227 | 0.04581 | -0.022 | -4.954
-5 | -0.178 | 0.04385 | -0.022 | -4.061
-4.5 | -0.129 | 0.04162 | -0.023 | -3.089
-4 | -0.079 | 0.03956 | -0.024 | -1.985
-3.5 | -0.028 | 0.03795 | -0.025 | -0.738
-3 | 0.028 | 0.01593 | -0.048 | 1.783
-2.5 | 0.092 | 0.01583 | -0.048 | 5.794
-2 | 0.155 | 0.01576 | -0.049 | 9.848
-1.5 | 0.219 | 0.01428 | -0.049 | 15.345
-1 | 0.283 | 0.01438 | -0.05 | 19.652
-0.5 | 0.346 | 0.01454 | -0.05 | 23.811
0 | 0.39 | 0.016 | -0.05 | 24.379
0.5 | 0.449 | 0.01632 | -0.051 | 27.519
1 | 0.508 | 0.01669 | -0.051 | 30.434
1.5 | 0.566 | 0.01712 | -0.051 | 33.094
2 | 0.625 | 0.01762 | -0.052 | 35.446
2.5 | 0.682 | 0.01819 | -0.052 | 37.502
3 | 0.74 | 0.01882 | -0.053 | 39.304
3.5 | 0.797 | 0.01943 | -0.053 | 41.023
4 | 0.854 | 0.02015 | -0.053 | 42.389
4.5 | 0.91 | 0.02095 | -0.054 | 43.45
5 | 0.966 | 0.02183 | -0.054 | 44.266
5.5 | 1.022 | 0.02277 | -0.055 | 44.897
6 | 1.077 | 0.02385 | -0.055 | 45.167
6.5 | 1.132 | 0.02499 | -0.055 | 45.3
7 | 1.186 | 0.0262 | -0.056 | 45.282
7.5 | 1.237 | 0.0275 | -0.056 | 44.987
8 | 1.288 | 0.02897 | -0.057 | 44.457
8.5 | 1.337 | 0.03054 | -0.057 | 43.795
9 | 1.382 | 0.03245 | -0.058 | 42.6
9.5 | 1.423 | 0.03446 | -0.058 | 41.286
10 | 1.463 | 0.04232 | -0.059 | 34.558
10.5 | 1.496 | 0.0453 | -0.059 | 33.02
11 | 1.521 | 0.04836 | -0.059 | 31.463
11.5 | 1.541 | 0.05175 | -0.059 | 29.784
12 | 1.555 | 0.05542 | -0.06 | 28.063
12.5 | 1.562 | 0.05938 | -0.06 | 26.299
13 | 1.378 | 0.10394 | -0.03 | 13.257
13.5 | 1.369 | 0.11076 | -0.028 | 12.365
14 | 1.354 | 0.1187 | -0.027 | 11.409
14.5 | 1.331 | 0.12794 | -0.026 | 10.407
15 | 1.301 | 0.13989 | -0.026 | 9.3
15.5 | 1.262 | 0.15246 | -0.024 | 8.279
16 | 1.216 | 0.16454 | -0.022 | 7.391
16.5 | 1.163 | 0.181 | -0.021 | 6.425
17 | 1.103 | 0.19449 | -0.019 | 5.673
17.5 | 1.038 | 0.20438 | -0.018 | 5.077

## 14. Re 100k Mach 0.25 (2)
BIGFOIL.COM POLAR EXPORT
NACA63-616 a=0.2
NACA63-616 a=0.2 |  |  |  | Cl Max: | 0.8757 | at alpha= | 11 | deg
XFOIL ncrit=9 |  |  |  | L/D Max: | 14.6489 | at alpha= | 1 | deg
Re: | 100000 |  |  | Cd Min: | 0.23548 | at alpha= | -20 | deg
Mach: | 0.25 |  |  | Cl=0 at alpha= | -3.4315 | deg
|  |  |  | @ Cl=0.1, Cd= | 0.03099
|  |  |  | @ Cl=0.4, Cd= | 0.032924
|  |  |  | @ Cl=0.6, Cd= | 0.054579
alpha (deg) | Cl | Cd | Cm | Cl/Cd
-20 | -0.5597 | 0.23548 | 0.0288 | -2.3768
-19.5 | -0.5453 | 0.23052 | 0.023 | -2.3655
-19 | -0.5173 | 0.22111 | 0.0206 | -2.3396
-18.5 | -0.4961 | 0.21456 | 0.0165 | -2.3122
-18 | -0.4791 | 0.20894 | 0.0112 | -2.293
-17.5 | -0.4809 | 0.20854 | 0.0031 | -2.306
-17 | -0.4387 | 0.19465 | 0.0028 | -2.2538
-16.5 | -0.4177 | 0.18797 | -0.0013 | -2.2222
-16 | -0.4131 | 0.18432 | -0.0084 | -2.2412
-15.5 | -0.3832 | 0.17426 | -0.0108 | -2.199
-15 | -0.3619 | 0.1675 | -0.0147 | -2.1606
-14.5 | -0.374 | 0.16522 | -0.0238 | -2.2636
-14 | -0.3279 | 0.15307 | -0.0242 | -2.1422
-13.5 | -0.3147 | 0.14674 | -0.0298 | -2.1446
-13 | -0.303 | 0.13886 | -0.0356 | -2.1821
-12.5 | -0.2824 | 0.13219 | -0.0403 | -2.1363
-12 | -0.2694 | 0.12466 | -0.045 | -2.1611
-11.5 | -0.2696 | 0.11946 | -0.0524 | -2.2568
-11 | -0.2295 | 0.10971 | -0.0608 | -2.0919
-10.5 | -0.2008 | 0.10112 | -0.069 | -1.9858
-10 | -0.1782 | 0.09386 | -0.0735 | -1.8986
-9.5 | -0.1693 | 0.08779 | -0.0753 | -1.9285
-9 | -0.1699 | 0.08216 | -0.0769 | -2.0679
-8.5 | -0.1668 | 0.07712 | -0.077 | -2.1629
-8 | -0.1693 | 0.072 | -0.0774 | -2.3514
-7.5 | -0.3134 | 0.05196 | -0.0922 | -6.0316
-7 | -0.3025 | 0.0454 | -0.0892 | -6.663
-6.5 | -0.2727 | 0.04031 | -0.0871 | -6.7651
-6 | -0.2386 | 0.03709 | -0.0845 | -6.433
-5.5 | -0.1943 | 0.03421 | -0.0822 | -5.6796
-5 | -0.1469 | 0.03163 | -0.0808 | -4.6443
-4.5 | -0.1004 | 0.03043 | -0.0792 | -3.2994
-4 | -0.0515 | 0.0291 | -0.0776 | -1.7698
-3.5 | -0.004 | 0.02791 | -0.0753 | -0.14332
-3 | 0.0252 | 0.02727 | -0.0721 | 0.92409
-2.5 | 0.0338 | 0.02652 | -0.0629 | 1.2745
-2 | 0.0695 | 0.02757 | -0.0551 | 2.5209
-1.5 | 0.0835 | 0.02937 | -0.0466 | 2.843
-1 | 0.1002 | 0.03101 | -0.0392 | 3.2312
-0.5 | 0.2103 | 0.03125 | -0.044 | 6.7296
0 | 0.2867 | 0.03286 | -0.0511 | 8.7249
0.5 | 0.3927 | 0.03288 | -0.0602 | 11.9434
1 | 0.4903 | 0.03347 | -0.0697 | 14.6489
2.5 | 0.4286 | 0.04169 | -0.0504 | 10.2806
3 | 0.5084 | 0.04132 | -0.0519 | 12.304
4.5 | 0.5613 | 0.05045 | -0.046 | 11.1259
5 | 0.5794 | 0.05395 | -0.0446 | 10.7396
6 | 0.677 | 0.05693 | -0.0437 | 11.8918
6.5 | 0.6773 | 0.062 | -0.0423 | 10.9242
7 | 0.71 | 0.06476 | -0.0416 | 10.9636
7.5 | 0.7224 | 0.06933 | -0.0409 | 10.4197
8 | 0.7371 | 0.07378 | -0.0404 | 9.9905
8.5 | 0.7542 | 0.07814 | -0.0401 | 9.6519
9 | 0.7723 | 0.0825 | -0.0398 | 9.3612
9.5 | 0.7937 | 0.08653 | -0.0396 | 9.1725
10 | 0.817 | 0.09033 | -0.0393 | 9.0446
11 | 0.8757 | 0.09613 | -0.0382 | 9.1095

## 15. Re 100k Mach 0.50 (1)
BIGFOIL.COM POLAR EXPORT
NACA63-616 a=0.2
NACA63-616 a=0.2 |  |  |  | Cl Max: | 1.488 | at alpha= | 9.5 | deg
JavaFoil+Calcfoil stall+Eppler ext transition |  |  |  | L/D Max: | 40.605 | at alpha= | 6 | deg
Re: | 100000 |  |  | Cd Min: | 0.01552 | at alpha= | -1 | deg
Mach: | 0.5 |  |  | Cl=0 at alpha= | -3.2281 | deg
|  |  |  | @ Cl=0.1, Cd= | 0.017428
|  |  |  | @ Cl=0.4, Cd= | 0.016415
|  |  |  | @ Cl=0.6, Cd= | 0.019253
alpha (deg) | Cl | Cd | Cm | Cl/Cd
-20 | -0.956 | 0.34792 | -0.022 | -2.747
-19.5 | -0.928 | 0.34006 | -0.023 | -2.728
-19 | -0.9 | 0.34487 | -0.023 | -2.609
-18.5 | -0.872 | 0.31756 | -0.023 | -2.745
-18 | -0.841 | 0.30267 | -0.022 | -2.78
-17.5 | -0.813 | 0.30491 | -0.022 | -2.667
-17 | -0.785 | 0.29966 | -0.022 | -2.619
-16.5 | -0.757 | 0.2976 | -0.022 | -2.543
-16 | -0.728 | 0.2994 | -0.022 | -2.433
-15.5 | -0.7 | 0.26585 | -0.022 | -2.632
-15 | -0.67 | 0.26615 | -0.021 | -2.518
-14.5 | -0.642 | 0.26494 | -0.022 | -2.422
-14 | -0.614 | 0.26337 | -0.022 | -2.329
-13.5 | -0.585 | 0.24482 | -0.022 | -2.391
-13 | -0.557 | 0.24048 | -0.022 | -2.316
-12.5 | -0.529 | 0.23435 | -0.022 | -2.255
-12 | -0.499 | 0.20358 | -0.021 | -2.451
-11.5 | -0.47 | 0.20982 | -0.021 | -2.242
-11 | -0.442 | 0.19133 | -0.021 | -2.311
-10.5 | -0.414 | 0.20363 | -0.021 | -2.031
-10 | -0.385 | 0.20084 | -0.021 | -1.918
-9.5 | -0.356 | 0.17513 | -0.019 | -2.033
-9 | -0.328 | 0.16766 | -0.019 | -1.955
-8.5 | -0.299 | 0.13302 | -0.013 | -2.245
-8 | -0.27 | 0.1301 | -0.013 | -2.078
-7.5 | -0.242 | 0.12829 | -0.013 | -1.886
-7 | -0.346 | 0.06387 | -0.012 | -5.423
-6.5 | -0.329 | 0.05711 | -0.012 | -5.767
-6 | -0.293 | 0.05047 | -0.015 | -5.796
-5.5 | -0.249 | 0.04759 | -0.027 | -5.237
-5 | -0.196 | 0.04693 | -0.024 | -4.173
-4.5 | -0.142 | 0.04388 | -0.024 | -3.238
-4 | -0.087 | 0.04167 | -0.025 | -2.089
-3.5 | -0.031 | 0.0397 | -0.026 | -0.783
-3 | 0.026 | 0.03807 | -0.027 | 0.671
-2.5 | 0.102 | 0.01687 | -0.053 | 6.068
-2 | 0.173 | 0.01683 | -0.054 | 10.294
-1.5 | 0.245 | 0.01683 | -0.054 | 14.56
-1 | 0.316 | 0.01552 | -0.055 | 20.363
-0.5 | 0.387 | 0.01578 | -0.055 | 24.525
0 | 0.431 | 0.01793 | -0.055 | 24.027
0.5 | 0.496 | 0.01838 | -0.056 | 26.992
1 | 0.561 | 0.0189 | -0.056 | 29.69
1.5 | 0.625 | 0.01948 | -0.057 | 32.111
2 | 0.689 | 0.02023 | -0.057 | 34.072
2.5 | 0.753 | 0.02096 | -0.058 | 35.941
3 | 0.816 | 0.0218 | -0.058 | 37.458
3.5 | 0.879 | 0.0227 | -0.058 | 38.727
4 | 0.941 | 0.02383 | -0.059 | 39.505
4.5 | 1.003 | 0.02495 | -0.059 | 40.212
5 | 1.064 | 0.02623 | -0.06 | 40.58
5.5 | 1.125 | 0.02771 | -0.06 | 40.59
6 | 1.186 | 0.02921 | -0.061 | 40.605
6.5 | 1.245 | 0.03097 | -0.061 | 40.199
7 | 1.303 | 0.0329 | -0.062 | 39.591
7.5 | 1.355 | 0.0351 | -0.062 | 38.596
8 | 1.402 | 0.03785 | -0.063 | 37.039
8.5 | 1.442 | 0.04075 | -0.063 | 35.386
9 | 1.474 | 0.05132 | -0.063 | 28.721
9.5 | 1.488 | 0.05613 | -0.064 | 26.516
10 | 1.482 | 0.06159 | -0.064 | 24.057
10.5 | 1.273 | 0.08954 | -0.03 | 14.216
11 | 1.117 | 0.10456 | -0.024 | 10.683
11.5 | 0.81 | 0.17167 | -0.021 | 4.719
12 | 0.837 | 0.19307 | -0.027 | 4.338
12.5 | 0.864 | 0.20622 | -0.028 | 4.189
13 | 0.891 | 0.22012 | -0.031 | 4.05
13.5 | 0.918 | 0.23225 | -0.032 | 3.951
14 | 0.946 | 0.24811 | -0.035 | 3.811
14.5 | 0.972 | 0.26085 | -0.036 | 3.726

## 16. Re 100k Mach 0.50 (2)
BIGFOIL.COM POLAR EXPORT
NACA63-616 a=0.2
NACA63-616 a=0.2 |  |  |  | Cl Max: | 1.0653 | at alpha= | 19.5 | deg
XFOIL ncrit=9 |  |  |  | L/D Max: | 8.0716 | at alpha= | 4.5 | deg
Re: | 100000 |  |  | Cd Min: | 0.27771 | at alpha= | 20 | deg
Mach: | 0.5 |  |  | Cl=0 at alpha= | -2.5385 | deg
|  |  |  | @ Cl=0.1, Cd= | 0.040427
|  |  |  | @ Cl=0.4, Cd= | 0.056228
|  |  |  | @ Cl=0.6, Cd= | 0.080101
alpha (deg) | Cl | Cd | Cm | Cl/Cd
-20 | -0.5896 | 0.25361 | 0.0354 | -2.3248
-19.5 | -0.5636 | 0.24579 | 0.03 | -2.293
-19 | -0.5394 | 0.23874 | 0.0239 | -2.2594
-18.5 | -0.5266 | 0.2368 | 0.0155 | -2.2238
-18 | -0.4895 | 0.22297 | 0.0126 | -2.1954
-17.5 | -0.4616 | 0.21483 | 0.0076 | -2.1487
-17 | -0.4384 | 0.20804 | 0.0013 | -2.1073
-16.5 | -0.4305 | 0.20597 | -0.0074 | -2.0901
-16 | -0.3847 | 0.19163 | -0.0095 | -2.0075
-15.5 | -0.3633 | 0.18541 | -0.0166 | -1.9594
-15 | -0.3427 | 0.17806 | -0.0237 | -1.9246
-14.5 | -0.3049 | 0.16819 | -0.0281 | -1.8128
-14 | -0.2913 | 0.16322 | -0.0369 | -1.7847
-13.5 | -0.2567 | 0.15303 | -0.0422 | -1.6774
-13 | -0.2437 | 0.14804 | -0.048 | -1.6462
-12.5 | -0.2006 | 0.1379 | -0.0573 | -1.4547
-12 | -0.1948 | 0.13292 | -0.0699 | -1.4655
-11.5 | -0.1482 | 0.12263 | -0.0725 | -1.2085
-11 | -0.1287 | 0.11563 | -0.0745 | -1.113
-10.5 | -0.1284 | 0.11 | -0.0776 | -1.1673
-10 | -0.1485 | 0.10689 | -0.0825 | -1.3893
-9.5 | -0.1324 | 0.10047 | -0.0826 | -1.3178
-9 | -0.1079 | 0.09387 | -0.0819 | -1.1495
-8.5 | -0.1259 | 0.08945 | -0.0851 | -1.4075
-8 | -0.0799 | 0.08252 | -0.0819 | -0.96825
-7.5 | -0.1742 | 0.06378 | -0.1059 | -2.7313
-7 | -0.1818 | 0.05789 | -0.1055 | -3.1404
-6.5 | -0.2308 | 0.0525 | -0.1033 | -4.3962
-6 | -0.2285 | 0.04824 | -0.0993 | -4.7367
-5.5 | -0.211 | 0.04396 | -0.0955 | -4.7998
-5 | -0.1892 | 0.04114 | -0.0915 | -4.5989
-4.5 | -0.1577 | 0.03883 | -0.0878 | -4.0613
-4 | -0.0992 | 0.03617 | -0.0856 | -2.7426
-3.5 | -0.0654 | 0.03556 | -0.0818 | -1.8391
-3 | -0.0366 | 0.03561 | -0.0776 | -1.0278
-2 | 0.0427 | 0.03438 | -0.0701 | 1.242
-1.5 | 0.0311 | 0.03433 | -0.06 | 0.90591
-1 | 0.033 | 0.03655 | -0.0488 | 0.90287
-0.5 | 0.0686 | 0.03741 | -0.0382 | 1.8337
0 | 0.0708 | 0.03962 | -0.0295 | 1.787
0.5 | 0.1899 | 0.04291 | -0.0408 | 4.4255
1 | 0.2901 | 0.04545 | -0.0523 | 6.3828
1.5 | 0.3619 | 0.04561 | -0.0548 | 7.9347
2 | 0.3131 | 0.04754 | -0.0446 | 6.586
2.5 | 0.3335 | 0.05032 | -0.0433 | 6.6276
3 | 0.3643 | 0.05312 | -0.0427 | 6.8581
3.5 | 0.3975 | 0.05607 | -0.0422 | 7.0894
4 | 0.4395 | 0.05873 | -0.042 | 7.4834
4.5 | 0.4918 | 0.06093 | -0.0419 | 8.0716
5 | 0.5087 | 0.0651 | -0.0413 | 7.8141
5.5 | 0.5303 | 0.06914 | -0.0408 | 7.6699
6 | 0.5501 | 0.07362 | -0.0407 | 7.4722
6.5 | 0.5772 | 0.07777 | -0.0406 | 7.4219
7 | 0.6133 | 0.08146 | -0.0406 | 7.5288
7.5 | 0.6566 | 0.08476 | -0.0405 | 7.7466
8 | 0.6709 | 0.08998 | -0.0408 | 7.4561
8.5 | 0.6918 | 0.09481 | -0.041 | 7.2967
9 | 0.7164 | 0.09945 | -0.0413 | 7.2036
9.5 | 0.7426 | 0.10406 | -0.0416 | 7.1363
10 | 0.7736 | 0.10826 | -0.0417 | 7.1458
10.5 | 0.8103 | 0.11187 | -0.0414 | 7.2432
11 | 0.8044 | 0.11969 | -0.0437 | 6.7207
11.5 | 0.8236 | 0.12528 | -0.0449 | 6.5741
12 | 0.8517 | 0.12994 | -0.0455 | 6.5546
12.5 | 0.8859 | 0.13384 | -0.0456 | 6.6191
13 | 0.8918 | 0.14169 | -0.0486 | 6.294
13.5 | 0.9002 | 0.14948 | -0.0519 | 6.0222
14 | 0.9343 | 0.15295 | -0.0521 | 6.1085
14.5 | 0.9412 | 0.16127 | -0.0561 | 5.8362
15 | 0.9716 | 0.16494 | -0.0568 | 5.8906
15.5 | 0.9756 | 0.17475 | -0.062 | 5.5828
16 | 0.9791 | 0.18539 | -0.068 | 5.2813
16.5 | 0.9889 | 0.19519 | -0.0734 | 5.0663
17 | 1.0071 | 0.20331 | -0.0774 | 4.9535
17.5 | 1.0026 | 0.21821 | -0.0869 | 4.5947
18 | 1.0274 | 0.2254 | -0.09 | 4.5581
18.5 | 1.0319 | 0.23863 | -0.0983 | 4.3243
19 | 1.0425 | 0.25028 | -0.1056 | 4.1653
19.5 | 1.0653 | 0.26079 | -0.1101 | 4.0849
20 | 1.0629 | 0.27771 | -0.1224 | 3.8274

## 17. Re 250k Mach 0.00 (1)
BIGFOIL.COM POLAR EXPORT
NACA63-616 a=0.2
NACA63-616 a=0.2 |  |  |  | Cl Max: | 1.61 | at alpha= | 14 | deg
JavaFoil+Calcfoil stall+Eppler ext transition |  |  |  | L/D Max: | 71.783 | at alpha= | 6.5 | deg
Re: | 250000 |  |  | Cd Min: | 0.00968 | at alpha= | -0.5 | deg
Mach: | 0 |  |  | Cl=0 at alpha= | -3.2258 | deg
|  |  |  | @ Cl=0.1, Cd= | 0.011869
|  |  |  | @ Cl=0.4, Cd= | 0.010514
|  |  |  | @ Cl=0.6, Cd= | 0.01126
alpha (deg) | Cl | Cd | Cm | Cl/Cd
-19 | -0.554 | 0.20197 | -0.015 | -2.743
-18.5 | -0.57 | 0.18351 | -0.016 | -3.107
-18 | -0.586 | 0.17798 | -0.016 | -3.29
-17.5 | -0.598 | 0.18467 | -0.01 | -3.236
-17 | -0.611 | 0.17338 | -0.01 | -3.524
-16.5 | -0.623 | 0.16505 | -0.011 | -3.777
-16 | -0.634 | 0.15205 | -0.01 | -4.172
-15.5 | -0.644 | 0.13949 | -0.011 | -4.615
-15 | -0.651 | 0.13508 | -0.01 | -4.819
-14.5 | -0.656 | 0.12632 | -0.01 | -5.194
-14 | -0.659 | 0.11774 | -0.01 | -5.593
-13.5 | -0.658 | 0.10951 | -0.01 | -6.011
-13 | -0.655 | 0.10302 | -0.01 | -6.358
-12.5 | -0.649 | 0.09632 | -0.01 | -6.733
-12 | -0.639 | 0.08996 | -0.01 | -7.098
-11.5 | -0.625 | 0.08349 | -0.01 | -7.488
-11 | -0.608 | 0.07785 | -0.011 | -7.811
-10.5 | -0.588 | 0.07172 | -0.012 | -8.192
-10 | -0.563 | 0.06826 | -0.012 | -8.253
-9.5 | -0.536 | 0.06397 | -0.012 | -8.374
-9 | -0.51 | 0.05884 | -0.023 | -8.674
-8.5 | -0.478 | 0.05394 | -0.025 | -8.861
-8 | -0.444 | 0.04861 | -0.027 | -9.132
-7.5 | -0.481 | 0.01504 | -0.043 | -31.984
-7 | -0.442 | 0.01308 | -0.044 | -33.767
-6.5 | -0.388 | 0.01258 | -0.045 | -30.813
-6 | -0.268 | 0.04264 | -0.023 | -6.275
-5.5 | -0.221 | 0.04059 | -0.023 | -5.448
-5 | -0.215 | 0.01267 | -0.046 | -16.957
-4.5 | -0.155 | 0.01249 | -0.047 | -12.398
-4 | -0.094 | 0.01234 | -0.047 | -7.654
-3.5 | -0.034 | 0.01219 | -0.048 | -2.758
-3 | 0.028 | 0.01203 | -0.048 | 2.287
-2.5 | 0.089 | 0.01188 | -0.049 | 7.479
-2 | 0.15 | 0.01182 | -0.049 | 12.716
-1.5 | 0.212 | 0.00988 | -0.05 | 21.473
-1 | 0.274 | 0.01001 | -0.05 | 27.332
-0.5 | 0.335 | 0.00968 | -0.05 | 34.611
0 | 0.39 | 0.01048 | -0.051 | 37.199
0.5 | 0.449 | 0.01068 | -0.051 | 42.013
1 | 0.507 | 0.01087 | -0.051 | 46.68
1.5 | 0.566 | 0.01109 | -0.052 | 50.982
2 | 0.624 | 0.01138 | -0.052 | 54.805
2.5 | 0.681 | 0.01168 | -0.052 | 58.284
3 | 0.738 | 0.01202 | -0.053 | 61.414
3.5 | 0.795 | 0.0124 | -0.053 | 64.087
4 | 0.851 | 0.01282 | -0.054 | 66.378
4.5 | 0.907 | 0.01329 | -0.054 | 68.263
5 | 0.963 | 0.0138 | -0.054 | 69.796
5.5 | 1.018 | 0.01438 | -0.055 | 70.801
6 | 1.073 | 0.01502 | -0.055 | 71.447
6.5 | 1.127 | 0.0157 | -0.055 | 71.783
7 | 1.18 | 0.01649 | -0.056 | 71.56
7.5 | 1.231 | 0.0174 | -0.056 | 70.731
8 | 1.28 | 0.01839 | -0.057 | 69.597
8.5 | 1.328 | 0.01956 | -0.057 | 67.91
9 | 1.373 | 0.02101 | -0.057 | 65.354
9.5 | 1.416 | 0.02242 | -0.058 | 63.137
10 | 1.456 | 0.02398 | -0.058 | 60.7
10.5 | 1.482 | 0.03369 | -0.058 | 43.993
11 | 1.513 | 0.03605 | -0.058 | 41.986
11.5 | 1.542 | 0.03829 | -0.059 | 40.273
12 | 1.566 | 0.04081 | -0.059 | 38.374
12.5 | 1.586 | 0.04353 | -0.059 | 36.437
13 | 1.601 | 0.04638 | -0.059 | 34.516
13.5 | 1.608 | 0.04953 | -0.06 | 32.466
14 | 1.61 | 0.05294 | -0.06 | 30.418
14.5 | 1.607 | 0.05657 | -0.06 | 28.404
15 | 1.597 | 0.06128 | -0.06 | 26.052
15.5 | 1.581 | 0.0663 | -0.06 | 23.853
16 | 1.56 | 0.07196 | -0.06 | 21.68
16.5 | 1.533 | 0.07847 | -0.06 | 19.534
17 | 1.477 | 0.09501 | -0.058 | 15.551
17.5 | 1.34 | 0.15007 | -0.039 | 8.932
18 | 1.305 | 0.16215 | -0.033 | 8.051
18.5 | 1.277 | 0.17162 | -0.032 | 7.439
19 | 1.24 | 0.18207 | -0.029 | 6.813

## 18. Re 250k Mach 0.00 (2)
BIGFOIL.COM POLAR EXPORT
NACA63-616 a=0.2
NACA63-616 a=0.2 |  |  |  | Cl Max: | 1.4288 | at alpha= | 12 | deg
XFOIL ncrit=9 |  |  |  | L/D Max: | 79.1938 | at alpha= | 9 | deg
Re: | 250000 |  |  | Cd Min: | 0.22832 | at alpha= | -20 | deg
Mach: | 0 |  |  | Cl=0 at alpha= | -3.4388 | deg
|  |  |  | @ Cl=0.1, Cd= | 0.011812
|  |  |  | @ Cl=0.4, Cd= | 0.012449
|  |  |  | @ Cl=0.6, Cd= | 0.012738
alpha (deg) | Cl | Cd | Cm | Cl/Cd
-20 | -0.5555 | 0.22832 | 0.0313 | -2.433
-19.5 | -0.5369 | 0.22211 | 0.027 | -2.4173
-19 | -0.5191 | 0.21562 | 0.0224 | -2.4075
-18.5 | -0.5108 | 0.20895 | 0.0156 | -2.4446
-18 | -0.4847 | 0.20191 | 0.0137 | -2.4006
-17.5 | -0.4648 | 0.19571 | 0.01 | -2.3749
-17 | -0.4469 | 0.18905 | 0.0058 | -2.3639
-16 | -0.4159 | 0.17437 | -0.0034 | -2.3852
-15.5 | -0.3963 | 0.16787 | -0.007 | -2.3608
-15 | -0.381 | 0.16049 | -0.0119 | -2.374
-14.5 | -0.3886 | 0.15096 | -0.0217 | -2.5742
-14 | -0.3534 | 0.14417 | -0.0226 | -2.4513
-13.5 | -0.326 | 0.13663 | -0.0292 | -2.386
-13 | -0.3413 | 0.12618 | -0.0375 | -2.7049
-12.5 | -0.3289 | 0.11911 | -0.0378 | -2.7613
-12 | -0.3099 | 0.11436 | -0.0381 | -2.7099
-11 | -0.4263 | 0.06751 | -0.0667 | -6.3146
-10.5 | -0.4727 | 0.05663 | -0.0729 | -8.3472
-10 | -0.5413 | 0.04652 | -0.0706 | -11.6359
-9.5 | -0.5512 | 0.04019 | -0.0676 | -13.7149
-9 | -0.5425 | 0.03509 | -0.0639 | -15.4602
-8.5 | -0.4984 | 0.03294 | -0.064 | -15.1305
-8 | -0.4627 | 0.02998 | -0.0625 | -15.4336
-7.5 | -0.416 | 0.02882 | -0.0617 | -14.4344
-7 | -0.3696 | 0.02553 | -0.0608 | -14.4771
-6.5 | -0.32 | 0.02289 | -0.0599 | -13.9799
-6 | -0.2675 | 0.02034 | -0.0596 | -13.1514
-5.5 | -0.2143 | 0.01889 | -0.0592 | -11.3446
-5 | -0.1612 | 0.01781 | -0.0587 | -9.0511
-4.5 | -0.11 | 0.01644 | -0.0581 | -6.691
-4 | -0.0579 | 0.01561 | -0.0575 | -3.7092
-3.5 | -0.0061 | 0.01469 | -0.0572 | -0.41525
-3 | 0.0437 | 0.01341 | -0.0568 | 3.2588
-2.5 | 0.0867 | 0.0118 | -0.0553 | 7.3475
-2 | 0.1403 | 0.01185 | -0.0543 | 11.8397
-1.5 | 0.1946 | 0.01196 | -0.0536 | 16.2709
-1 | 0.2471 | 0.01216 | -0.0523 | 20.3207
-0.5 | 0.3002 | 0.01227 | -0.0512 | 24.4662
0 | 0.3528 | 0.01244 | -0.0503 | 28.3601
0.5 | 0.4071 | 0.01245 | -0.0497 | 32.6988
1 | 0.4592 | 0.01256 | -0.049 | 36.5605
1.5 | 0.5119 | 0.0126 | -0.0481 | 40.627
2 | 0.5615 | 0.01271 | -0.0468 | 44.1778
2.5 | 0.6166 | 0.01275 | -0.0464 | 48.3608
3 | 0.6857 | 0.01289 | -0.0495 | 53.1963
3.5 | 0.7658 | 0.01307 | -0.0549 | 58.5922
4.5 | 0.896 | 0.01351 | -0.0608 | 66.3212
5 | 0.9436 | 0.01378 | -0.0599 | 68.4761
5.5 | 0.9929 | 0.01417 | -0.0595 | 70.0706
6 | 1.0457 | 0.01455 | -0.0595 | 71.8694
6.5 | 1.0988 | 0.01487 | -0.0595 | 73.8937
7 | 1.1488 | 0.01532 | -0.0592 | 74.9869
7.5 | 1.1993 | 0.01571 | -0.0588 | 76.3399
8 | 1.2476 | 0.01601 | -0.0581 | 77.9263
8.5 | 1.293 | 0.01637 | -0.057 | 78.9859
9 | 1.336 | 0.01687 | -0.0556 | 79.1938
9.5 | 1.3715 | 0.01739 | -0.053 | 78.8672
10 | 1.3958 | 0.01818 | -0.049 | 76.7767
10.5 | 1.4092 | 0.0194 | -0.0439 | 72.6392
11 | 1.4204 | 0.02118 | -0.0395 | 67.0633
11.5 | 1.4271 | 0.02362 | -0.0356 | 60.4191
12 | 1.4288 | 0.02679 | -0.0322 | 53.3333
12.5 | 1.4244 | 0.0308 | -0.0292 | 46.2468
13 | 1.4132 | 0.03581 | -0.0266 | 39.4638
13.5 | 1.3943 | 0.04211 | -0.0248 | 33.1109
14 | 1.3717 | 0.04949 | -0.0239 | 27.7167
14.5 | 1.3495 | 0.05748 | -0.0239 | 23.4777
15 | 1.3271 | 0.06611 | -0.0246 | 20.0741
15.5 | 1.3077 | 0.07487 | -0.0259 | 17.4663
16 | 1.2919 | 0.08359 | -0.0277 | 15.4552
16.5 | 1.2839 | 0.09155 | -0.0296 | 14.024
17 | 1.279 | 0.09918 | -0.0316 | 12.8957

## 19. Re 250k Mach 0.10 (1)
BIGFOIL.COM POLAR EXPORT
NACA63-616 a=0.2
NACA63-616 a=0.2 |  |  |  | Cl Max: | 1.604 | at alpha= | 13.5 | deg
JavaFoil+Calcfoil stall+Eppler ext transition |  |  |  | L/D Max: | 71.442 | at alpha= | 6.5 | deg
Re: | 250000 |  |  | Cd Min: | 0.00972 | at alpha= | -0.5 | deg
Mach: | 0.1 |  |  | Cl=0 at alpha= | -3.2258 | deg
|  |  |  | @ Cl=0.1, Cd= | 0.011898
|  |  |  | @ Cl=0.4, Cd= | 0.010562
|  |  |  | @ Cl=0.6, Cd= | 0.011314
alpha (deg) | Cl | Cd | Cm | Cl/Cd
-18.5 | -0.522 | 0.19418 | -0.016 | -2.686
-18 | -0.54 | 0.18312 | -0.016 | -2.947
-17.5 | -0.557 | 0.17995 | -0.016 | -3.094
-17 | -0.572 | 0.18295 | -0.011 | -3.124
-16.5 | -0.587 | 0.1716 | -0.011 | -3.422
-16 | -0.602 | 0.16028 | -0.011 | -3.753
-15.5 | -0.614 | 0.14352 | -0.011 | -4.279
-15 | -0.625 | 0.13798 | -0.01 | -4.528
-14.5 | -0.633 | 0.12879 | -0.011 | -4.916
-14 | -0.639 | 0.11994 | -0.01 | -5.326
-13.5 | -0.642 | 0.11188 | -0.01 | -5.735
-13 | -0.641 | 0.10528 | -0.01 | -6.09
-12.5 | -0.637 | 0.09678 | -0.01 | -6.585
-12 | -0.63 | 0.08822 | -0.011 | -7.139
-11.5 | -0.618 | 0.08493 | -0.01 | -7.282
-11 | -0.603 | 0.07744 | -0.011 | -7.791
-10.5 | -0.584 | 0.07251 | -0.012 | -8.058
-10 | -0.561 | 0.06906 | -0.011 | -8.128
-9.5 | -0.535 | 0.06455 | -0.012 | -8.285
-9 | -0.51 | 0.05926 | -0.023 | -8.603
-8.5 | -0.477 | 0.05488 | -0.024 | -8.7
-8 | -0.444 | 0.04954 | -0.026 | -8.956
-7.5 | -0.477 | 0.01576 | -0.042 | -30.28
-7 | -0.443 | 0.01314 | -0.045 | -33.736
-6.5 | -0.389 | 0.01263 | -0.045 | -30.817
-6 | -0.268 | 0.04305 | -0.022 | -6.234
-5.5 | -0.222 | 0.04075 | -0.023 | -5.45
-5 | -0.216 | 0.01268 | -0.046 | -17.016
-4.5 | -0.156 | 0.01253 | -0.047 | -12.425
-4 | -0.095 | 0.01237 | -0.047 | -7.67
-3.5 | -0.034 | 0.01221 | -0.048 | -2.767
-3 | 0.028 | 0.01206 | -0.048 | 2.294
-2.5 | 0.089 | 0.01191 | -0.049 | 7.499
-2 | 0.151 | 0.01184 | -0.049 | 12.753
-1.5 | 0.213 | 0.00991 | -0.05 | 21.534
-1 | 0.275 | 0.01004 | -0.05 | 27.406
-0.5 | 0.337 | 0.00972 | -0.05 | 34.648
0 | 0.392 | 0.01054 | -0.051 | 37.172
0.5 | 0.451 | 0.0107 | -0.051 | 42.128
1 | 0.51 | 0.01093 | -0.051 | 46.633
1.5 | 0.568 | 0.01116 | -0.052 | 50.919
2 | 0.626 | 0.01144 | -0.052 | 54.743
2.5 | 0.684 | 0.01176 | -0.053 | 58.183
3 | 0.741 | 0.01209 | -0.053 | 61.282
3.5 | 0.798 | 0.01248 | -0.053 | 63.953
4 | 0.855 | 0.01291 | -0.054 | 66.197
4.5 | 0.911 | 0.01339 | -0.054 | 68.031
5 | 0.967 | 0.01391 | -0.055 | 69.537
5.5 | 1.023 | 0.0145 | -0.055 | 70.504
6 | 1.078 | 0.01515 | -0.055 | 71.136
6.5 | 1.132 | 0.01584 | -0.056 | 71.442
7 | 1.185 | 0.01669 | -0.056 | 71.007
7.5 | 1.236 | 0.01759 | -0.057 | 70.257
8 | 1.285 | 0.01862 | -0.057 | 69.026
8.5 | 1.333 | 0.01981 | -0.057 | 67.302
9 | 1.378 | 0.0213 | -0.058 | 64.711
9.5 | 1.421 | 0.02272 | -0.058 | 62.527
10 | 1.46 | 0.02432 | -0.058 | 60.053
10.5 | 1.486 | 0.03418 | -0.058 | 43.478
11 | 1.517 | 0.03656 | -0.058 | 41.494
11.5 | 1.544 | 0.03898 | -0.059 | 39.618
12 | 1.567 | 0.04151 | -0.059 | 37.754
12.5 | 1.586 | 0.04435 | -0.059 | 35.764
13 | 1.599 | 0.04734 | -0.06 | 33.777
13.5 | 1.604 | 0.05049 | -0.06 | 31.769
14 | 1.603 | 0.05397 | -0.06 | 29.706
14.5 | 1.597 | 0.05801 | -0.06 | 27.523
15 | 1.583 | 0.06298 | -0.06 | 25.13
15.5 | 1.563 | 0.06826 | -0.06 | 22.895
16 | 1.535 | 0.07492 | -0.06 | 20.49
16.5 | 1.498 | 0.08438 | -0.059 | 17.749
17 | 1.33 | 0.14645 | -0.034 | 9.083
17.5 | 1.3 | 0.15526 | -0.032 | 8.376
18 | 1.27 | 0.16464 | -0.031 | 7.715
18.5 | 1.237 | 0.17576 | -0.03 | 7.035

## 20. Re 250k Mach 0.10 (2)
BIGFOIL.COM POLAR EXPORT
NACA63-616 a=0.2
NACA63-616 a=0.2 |  |  |  | Cl Max: | 1.4252 | at alpha= | 12 | deg
XFOIL ncrit=9 |  |  |  | L/D Max: | 78.5304 | at alpha= | 9 | deg
Re: | 250000 |  |  | Cd Min: | 0.22903 | at alpha= | -20 | deg
Mach: | 0.1 |  |  | Cl=0 at alpha= | -3.4429 | deg
|  |  |  | @ Cl=0.1, Cd= | 0.011854
|  |  |  | @ Cl=0.4, Cd= | 0.012523
|  |  |  | @ Cl=0.6, Cd= | 0.012825
alpha (deg) | Cl | Cd | Cm | Cl/Cd
-20 | -0.5566 | 0.22903 | 0.0315 | -2.4302
-19.5 | -0.5377 | 0.22276 | 0.0273 | -2.4138
-19 | -0.52 | 0.21622 | 0.0225 | -2.405
-18.5 | -0.51 | 0.20944 | 0.0161 | -2.4351
-18 | -0.4847 | 0.20252 | 0.0139 | -2.3933
-17.5 | -0.4647 | 0.19627 | 0.0101 | -2.3677
-17 | -0.4466 | 0.18956 | 0.0059 | -2.356
-16.5 | -0.4481 | 0.1824 | -0.0026 | -2.4567
-16 | -0.4146 | 0.17493 | -0.0033 | -2.3701
-15.5 | -0.3949 | 0.16836 | -0.0071 | -2.3456
-15 | -0.3799 | 0.16088 | -0.0122 | -2.3614
-14.5 | -0.3866 | 0.15152 | -0.022 | -2.5515
-14 | -0.3503 | 0.14477 | -0.0227 | -2.4197
-13.5 | -0.3234 | 0.13717 | -0.0293 | -2.3577
-13 | -0.3397 | 0.12713 | -0.037 | -2.6721
-12.5 | -0.3252 | 0.12006 | -0.0375 | -2.7086
-12 | -0.3067 | 0.11512 | -0.0379 | -2.6642
-11.5 | -0.3378 | 0.10162 | -0.0491 | -3.3241
-11 | -0.3057 | 0.09878 | -0.0453 | -3.0948
-9.5 | -0.5495 | 0.04051 | -0.0685 | -13.5646
-9 | -0.5339 | 0.03624 | -0.0658 | -14.7323
-8.5 | -0.4972 | 0.03365 | -0.0649 | -14.7756
-8 | -0.4643 | 0.0303 | -0.0631 | -15.3234
-7.5 | -0.4165 | 0.02947 | -0.0625 | -14.133
-7 | -0.3709 | 0.02596 | -0.0615 | -14.2874
-6.5 | -0.3214 | 0.02328 | -0.0606 | -13.8058
-6 | -0.2689 | 0.02059 | -0.0601 | -13.0597
-5.5 | -0.2153 | 0.01907 | -0.0598 | -11.29
-5 | -0.162 | 0.01795 | -0.0591 | -9.0251
-4.5 | -0.1102 | 0.01655 | -0.0586 | -6.6586
-3.5 | -0.0058 | 0.01478 | -0.0576 | -0.39242
-3 | 0.045 | 0.01362 | -0.0572 | 3.304
-2.5 | 0.0874 | 0.01184 | -0.0556 | 7.3818
-2 | 0.1413 | 0.0119 | -0.0548 | 11.8739
-1.5 | 0.196 | 0.012 | -0.0539 | 16.3333
-1 | 0.2487 | 0.01221 | -0.0526 | 20.3686
-0.5 | 0.3024 | 0.01233 | -0.0515 | 24.5255
0 | 0.3548 | 0.01249 | -0.0505 | 28.4067
0.5 | 0.41 | 0.01253 | -0.0501 | 32.7215
1 | 0.4621 | 0.01263 | -0.0493 | 36.5875
1.5 | 0.5154 | 0.01269 | -0.0484 | 40.6147
2 | 0.565 | 0.01278 | -0.0472 | 44.2097
2.5 | 0.62 | 0.01285 | -0.0467 | 48.249
3 | 0.6889 | 0.01297 | -0.0495 | 53.1149
3.5 | 0.7691 | 0.01317 | -0.0549 | 58.3979
4 | 0.8559 | 0.0133 | -0.0617 | 64.3534
4.5 | 0.901 | 0.01361 | -0.061 | 66.2013
5 | 0.9486 | 0.01391 | -0.06 | 68.1955
5.5 | 0.9987 | 0.01427 | -0.0596 | 69.986
6 | 1.0508 | 0.01469 | -0.0595 | 71.5317
6.5 | 1.1059 | 0.01501 | -0.0596 | 73.6775
7 | 1.1554 | 0.01544 | -0.0591 | 74.8316
7.5 | 1.2053 | 0.01587 | -0.0586 | 75.9483
8 | 1.2535 | 0.01618 | -0.0578 | 77.4722
8.5 | 1.2988 | 0.01656 | -0.0565 | 78.43
9 | 1.3413 | 0.01708 | -0.0549 | 78.5304
9.5 | 1.3768 | 0.01762 | -0.0523 | 78.1385
10 | 1.3957 | 0.0185 | -0.0474 | 75.4432
10.5 | 1.409 | 0.01985 | -0.0424 | 70.9824
11 | 1.4195 | 0.02178 | -0.0382 | 65.1745
11.5 | 1.4248 | 0.0244 | -0.0343 | 58.3934
12 | 1.4252 | 0.02779 | -0.031 | 51.2846
12.5 | 1.4192 | 0.03206 | -0.028 | 44.267
13 | 1.4059 | 0.03738 | -0.0256 | 37.611
13.5 | 1.3875 | 0.04386 | -0.0241 | 31.6347
14 | 1.3625 | 0.05167 | -0.0235 | 26.3693
14.5 | 1.3398 | 0.05989 | -0.0236 | 22.371
15 | 1.3171 | 0.06871 | -0.0246 | 19.169
15.5 | 1.2987 | 0.07753 | -0.026 | 16.7509
16 | 1.2832 | 0.08632 | -0.0279 | 14.8656
16.5 | 1.2764 | 0.0942 | -0.0299 | 13.5499
17 | 1.2733 | 0.10167 | -0.0319 | 12.5239

## 21. Re 250k Mach 0.25 (1)
BIGFOIL.COM POLAR EXPORT
NACA63-616 a=0.2
NACA63-616 a=0.2 |  |  |  | Cl Max: | 1.576 | at alpha= | 12.5 | deg
JavaFoil+Calcfoil stall+Eppler ext transition |  |  |  | L/D Max: | 69.388 | at alpha= | 6.5 | deg
Re: | 250000 |  |  | Cd Min: | 0.0099 | at alpha= | -1 | deg
Mach: | 0.25 |  |  | Cl=0 at alpha= | -3.2222 | deg
|  |  |  | @ Cl=0.1, Cd= | 0.0121
|  |  |  | @ Cl=0.4, Cd= | 0.010804
|  |  |  | @ Cl=0.6, Cd= | 0.011595
alpha (deg) | Cl | Cd | Cm | Cl/Cd
-16.5 | -0.228 | 0.18427 | -0.016 | -1.239
-16 | -0.288 | 0.17208 | -0.017 | -1.671
-15.5 | -0.339 | 0.16082 | -0.017 | -2.106
-15 | -0.385 | 0.15027 | -0.017 | -2.559
-14.5 | -0.426 | 0.14185 | -0.017 | -3.002
-14 | -0.461 | 0.15591 | -0.012 | -2.955
-13.5 | -0.492 | 0.13902 | -0.012 | -3.54
-13 | -0.518 | 0.12473 | -0.011 | -4.152
-12.5 | -0.538 | 0.1081 | -0.012 | -4.976
-12 | -0.552 | 0.10261 | -0.011 | -5.375
-11.5 | -0.559 | 0.09449 | -0.01 | -5.913
-11 | -0.559 | 0.08282 | -0.011 | -6.756
-10.5 | -0.554 | 0.07649 | -0.011 | -7.238
-10 | -0.542 | 0.07235 | -0.011 | -7.485
-9.5 | -0.523 | 0.06696 | -0.011 | -7.817
-9 | -0.5 | 0.06123 | -0.013 | -8.165
-8.5 | -0.471 | 0.05724 | -0.013 | -8.233
-8 | -0.443 | 0.05291 | -0.025 | -8.381
-7.5 | -0.408 | 0.04876 | -0.026 | -8.359
-7 | -0.374 | 0.0403 | -0.031 | -9.292
-6.5 | -0.397 | 0.01297 | -0.046 | -30.628
-6 | -0.274 | 0.04367 | -0.023 | -6.283
-5.5 | -0.227 | 0.04128 | -0.023 | -5.508
-5 | -0.179 | 0.03907 | -0.024 | -4.57
-4.5 | -0.16 | 0.01274 | -0.048 | -12.535
-4 | -0.097 | 0.01258 | -0.049 | -7.743
-3.5 | -0.035 | 0.01239 | -0.049 | -2.8
-3 | 0.028 | 0.01224 | -0.05 | 2.32
-2.5 | 0.092 | 0.01211 | -0.05 | 7.574
-2 | 0.155 | 0.01203 | -0.051 | 12.895
-1.5 | 0.219 | 0.01015 | -0.051 | 21.587
-1 | 0.283 | 0.0099 | -0.051 | 28.551
-0.5 | 0.346 | 0.01048 | -0.052 | 33.034
0 | 0.401 | 0.01081 | -0.052 | 37.081
0.5 | 0.461 | 0.01099 | -0.052 | 42
1 | 0.522 | 0.01124 | -0.053 | 46.428
1.5 | 0.582 | 0.0115 | -0.053 | 50.582
2 | 0.641 | 0.01181 | -0.053 | 54.296
2.5 | 0.7 | 0.01215 | -0.054 | 57.631
3 | 0.759 | 0.01253 | -0.054 | 60.578
3.5 | 0.817 | 0.01297 | -0.055 | 63.037
4 | 0.875 | 0.01344 | -0.055 | 65.126
4.5 | 0.933 | 0.01396 | -0.055 | 66.835
5 | 0.99 | 0.01456 | -0.056 | 67.98
5.5 | 1.047 | 0.01519 | -0.056 | 68.897
6 | 1.103 | 0.0159 | -0.057 | 69.366
6.5 | 1.158 | 0.01669 | -0.057 | 69.388
7 | 1.212 | 0.01765 | -0.057 | 68.684
7.5 | 1.264 | 0.01864 | -0.058 | 67.802
8 | 1.314 | 0.01988 | -0.058 | 66.086
8.5 | 1.361 | 0.02132 | -0.059 | 63.867
9 | 1.405 | 0.02288 | -0.059 | 61.429
9.5 | 1.446 | 0.02448 | -0.059 | 59.078
10 | 1.473 | 0.03457 | -0.059 | 42.6
10.5 | 1.506 | 0.03719 | -0.059 | 40.506
11 | 1.533 | 0.03975 | -0.06 | 38.556
11.5 | 1.553 | 0.04259 | -0.06 | 36.465
12 | 1.568 | 0.04555 | -0.06 | 34.414
12.5 | 1.576 | 0.04883 | -0.061 | 32.272
13 | 1.575 | 0.05286 | -0.061 | 29.799
13.5 | 1.563 | 0.05659 | -0.061 | 27.615
14 | 1.54 | 0.06133 | -0.061 | 25.113
14.5 | 1.507 | 0.06682 | -0.061 | 22.559
15 | 1.459 | 0.07473 | -0.061 | 19.529
15.5 | 1.267 | 0.13315 | -0.032 | 9.517
16 | 1.219 | 0.14371 | -0.029 | 8.481
16.5 | 1.165 | 0.15718 | -0.028 | 7.412
17 | 1.105 | 0.16961 | -0.027 | 6.514
17.5 | 1.039 | 0.17983 | -0.026 | 5.777

## 22. Re 250k Mach 0.25 (2)
BIGFOIL.COM POLAR EXPORT
NACA63-616 a=0.2
NACA63-616 a=0.2 |  |  |  | Cl Max: | 1.4115 | at alpha= | 11 | deg
XFOIL ncrit=9 |  |  |  | L/D Max: | 74.8787 | at alpha= | 8.5 | deg
Re: | 250000 |  |  | Cd Min: | 0.23299 | at alpha= | -20 | deg
Mach: | 0.25 |  |  | Cl=0 at alpha= | -3.4654 | deg
|  |  |  | @ Cl=0.1, Cd= | 0.012193
|  |  |  | @ Cl=0.4, Cd= | 0.012892
|  |  |  | @ Cl=0.6, Cd= | 0.013241
alpha (deg) | Cl | Cd | Cm | Cl/Cd
-20 | -0.5628 | 0.23299 | 0.0331 | -2.4156
-19.5 | -0.543 | 0.22641 | 0.0286 | -2.3983
-19 | -0.5259 | 0.21976 | 0.023 | -2.3931
-18.5 | -0.5083 | 0.21246 | 0.0181 | -2.3925
-18 | -0.4852 | 0.2059 | 0.0149 | -2.3565
-17.5 | -0.4646 | 0.19936 | 0.0107 | -2.3305
-17 | -0.446 | 0.1923 | 0.0059 | -2.3193
-16.5 | -0.4342 | 0.1846 | -0.0004 | -2.3521
-16 | -0.4085 | 0.17783 | -0.0032 | -2.2971
-15.5 | -0.3882 | 0.17089 | -0.0076 | -2.2716
-15 | -0.3779 | 0.16306 | -0.0149 | -2.3176
-14.5 | -0.3661 | 0.15439 | -0.0214 | -2.3713
-14 | -0.3273 | 0.14713 | -0.0258 | -2.2246
-13.5 | -0.3162 | 0.14063 | -0.0281 | -2.2485
-13 | -0.2473 | 0.12913 | -0.0266 | -1.9151
-12.5 | -0.2323 | 0.12352 | -0.0284 | -1.8807
-12 | -0.258 | 0.11306 | -0.0381 | -2.282
-11.5 | -0.2241 | 0.10832 | -0.0355 | -2.0689
-11 | -0.2514 | 0.09637 | -0.0453 | -2.6087
-10.5 | -0.3392 | 0.08001 | -0.0594 | -4.2395
-10 | -0.3556 | 0.0683 | -0.0663 | -5.2064
-9.5 | -0.4085 | 0.05531 | -0.075 | -7.3856
-9 | -0.4598 | 0.04659 | -0.0735 | -9.8691
-8.5 | -0.4922 | 0.03668 | -0.0696 | -13.4188
-8 | -0.4505 | 0.03504 | -0.0687 | -12.8567
-7.5 | -0.4117 | 0.03308 | -0.0676 | -12.4456
-7 | -0.3754 | 0.02885 | -0.0653 | -13.0121
-6.5 | -0.3281 | 0.02546 | -0.0641 | -12.8869
-6 | -0.2761 | 0.02211 | -0.0634 | -12.4876
-5.5 | -0.2211 | 0.02012 | -0.0627 | -10.9891
-5 | -0.1653 | 0.01874 | -0.0622 | -8.8207
-4.5 | -0.1112 | 0.01728 | -0.0612 | -6.4352
-4 | -0.0572 | 0.01627 | -0.0607 | -3.5157
-3.5 | -0.0037 | 0.01536 | -0.0599 | -0.24089
-3 | 0.0498 | 0.01439 | -0.0594 | 3.4607
-2.5 | 0.092 | 0.0122 | -0.058 | 7.541
-2 | 0.1467 | 0.01215 | -0.0568 | 12.0741
-1.5 | 0.2028 | 0.01231 | -0.0559 | 16.4744
-1 | 0.2579 | 0.01249 | -0.0545 | 20.6485
-0.5 | 0.3127 | 0.0127 | -0.0534 | 24.622
0 | 0.3672 | 0.01281 | -0.0521 | 28.6651
0.5 | 0.4229 | 0.01295 | -0.0517 | 32.6564
1 | 0.4793 | 0.013 | -0.0511 | 36.8692
1.5 | 0.5318 | 0.01315 | -0.0501 | 40.4411
2 | 0.5859 | 0.0132 | -0.0489 | 44.3864
2.5 | 0.638 | 0.01335 | -0.0478 | 47.7903
3 | 0.7048 | 0.01348 | -0.0495 | 52.2849
3.5 | 0.7876 | 0.01367 | -0.0549 | 57.6152
4 | 0.8754 | 0.01397 | -0.0616 | 62.6628
4.5 | 0.932 | 0.01417 | -0.0622 | 65.7728
5 | 0.974 | 0.0146 | -0.0602 | 66.7123
5.5 | 1.0272 | 0.01503 | -0.0598 | 68.3433
6 | 1.0834 | 0.01536 | -0.0597 | 70.5339
6.5 | 1.1342 | 0.01589 | -0.059 | 71.3782
7 | 1.1863 | 0.01639 | -0.0583 | 72.3795
7.5 | 1.2381 | 0.01681 | -0.0574 | 73.6526
8 | 1.2855 | 0.01721 | -0.0559 | 74.6949
8.5 | 1.3276 | 0.01773 | -0.0536 | 74.8787
9 | 1.3651 | 0.01842 | -0.0508 | 74.1097
9.5 | 1.3863 | 0.01924 | -0.0457 | 72.053
10 | 1.3956 | 0.0207 | -0.04 | 67.4203
10.5 | 1.4051 | 0.02283 | -0.0355 | 61.5462
11 | 1.4115 | 0.02559 | -0.0317 | 55.1583
11.5 | 1.4115 | 0.02915 | -0.0283 | 48.422
12 | 1.405 | 0.03366 | -0.0254 | 41.7409
12.5 | 1.3921 | 0.03918 | -0.0231 | 35.5309
13 | 1.3746 | 0.04583 | -0.0219 | 29.9935
13.5 | 1.3486 | 0.05395 | -0.0215 | 24.9972
14 | 1.3235 | 0.06263 | -0.0219 | 21.132
14.5 | 1.2998 | 0.07174 | -0.0231 | 18.1182
15 | 1.2762 | 0.08141 | -0.0251 | 15.6762
15.5 | 1.2621 | 0.0903 | -0.0271 | 13.9767
16 | 1.2524 | 0.09883 | -0.0294 | 12.6723

## 23. Re 250k Mach 0.50 (1)
BIGFOIL.COM POLAR EXPORT
NACA63-616 a=0.2
NACA63-616 a=0.2 |  |  |  | Cl Max: | 1.498 | at alpha= | 9.5 | deg
JavaFoil+Calcfoil stall+Eppler ext transition |  |  |  | L/D Max: | 61.326 | at alpha= | 5 | deg
Re: | 250000 |  |  | Cd Min: | 0.01114 | at alpha= | -1 | deg
Mach: | 0.5 |  |  | Cl=0 at alpha= | -3.2254 | deg
|  |  |  | @ Cl=0.1, Cd= | 0.01307
|  |  |  | @ Cl=0.4, Cd= | 0.011478
|  |  |  | @ Cl=0.6, Cd= | 0.012886
alpha (deg) | Cl | Cd | Cm | Cl/Cd
-20 | -0.956 | 0.27302 | -0.022 | -3.501
-19.5 | -0.928 | 0.25223 | -0.023 | -3.679
-19 | -0.9 | 0.26187 | -0.023 | -3.436
-18.5 | -0.872 | 0.24579 | -0.023 | -3.547
-18 | -0.842 | 0.23417 | -0.022 | -3.594
-17.5 | -0.813 | 0.22722 | -0.022 | -3.579
-17 | -0.785 | 0.22895 | -0.022 | -3.428
-16.5 | -0.757 | 0.21628 | -0.022 | -3.499
-16 | -0.729 | 0.22499 | -0.022 | -3.238
-15.5 | -0.7 | 0.21344 | -0.023 | -3.28
-15 | -0.67 | 0.19642 | -0.021 | -3.412
-14.5 | -0.642 | 0.196 | -0.022 | -3.275
-14 | -0.614 | 0.1937 | -0.022 | -3.167
-13.5 | -0.585 | 0.17571 | -0.022 | -3.331
-13 | -0.557 | 0.17166 | -0.022 | -3.244
-12.5 | -0.529 | 0.16654 | -0.022 | -3.174
-12 | -0.499 | 0.15618 | -0.021 | -3.195
-11.5 | -0.47 | 0.15944 | -0.021 | -2.951
-11 | -0.442 | 0.1478 | -0.021 | -2.992
-10.5 | -0.414 | 0.1532 | -0.021 | -2.7
-10 | -0.385 | 0.15039 | -0.022 | -2.562
-9.5 | -0.356 | 0.1313 | -0.019 | -2.713
-9 | -0.328 | 0.1248 | -0.02 | -2.626
-8.5 | -0.299 | 0.10082 | -0.014 | -2.963
-8 | -0.27 | 0.0985 | -0.014 | -2.745
-7.5 | -0.242 | 0.09682 | -0.014 | -2.5
-7 | -0.346 | 0.05462 | -0.013 | -6.342
-6.5 | -0.329 | 0.04874 | -0.013 | -6.757
-6 | -0.296 | 0.04583 | -0.029 | -6.459
-5.5 | -0.257 | 0.03692 | -0.037 | -6.951
-5 | -0.196 | 0.04142 | -0.025 | -4.732
-4.5 | -0.142 | 0.039 | -0.026 | -3.647
-4 | -0.087 | 0.037 | -0.027 | -2.357
-3.5 | -0.039 | 0.01342 | -0.054 | -2.876
-3 | 0.032 | 0.01273 | -0.055 | 2.488
-2.5 | 0.102 | 0.01308 | -0.055 | 7.829
-2 | 0.173 | 0.01302 | -0.056 | 13.308
-1.5 | 0.245 | 0.01293 | -0.056 | 18.953
-1 | 0.316 | 0.01114 | -0.056 | 28.385
-0.5 | 0.387 | 0.01129 | -0.057 | 34.29
0 | 0.441 | 0.01207 | -0.057 | 36.572
0.5 | 0.508 | 0.01237 | -0.058 | 41.089
1 | 0.575 | 0.01275 | -0.058 | 45.088
1.5 | 0.641 | 0.01311 | -0.058 | 48.881
2 | 0.706 | 0.01357 | -0.059 | 52.057
2.5 | 0.771 | 0.01408 | -0.059 | 54.783
3 | 0.836 | 0.01469 | -0.06 | 56.92
3.5 | 0.9 | 0.01533 | -0.06 | 58.719
4 | 0.964 | 0.01604 | -0.061 | 60.091
4.5 | 1.027 | 0.01685 | -0.061 | 60.94
5 | 1.089 | 0.01776 | -0.062 | 61.326
5.5 | 1.15 | 0.01876 | -0.062 | 61.309
6 | 1.212 | 0.01994 | -0.062 | 60.765
6.5 | 1.271 | 0.02126 | -0.063 | 59.786
7 | 1.328 | 0.02291 | -0.063 | 57.952
7.5 | 1.379 | 0.02489 | -0.064 | 55.396
8 | 1.425 | 0.0271 | -0.064 | 52.574
8.5 | 1.465 | 0.02937 | -0.064 | 49.885
9 | 1.484 | 0.04227 | -0.064 | 35.104
9.5 | 1.498 | 0.04646 | -0.064 | 32.248
10 | 1.492 | 0.05107 | -0.064 | 29.215
10.5 | 1.45 | 0.05671 | -0.065 | 25.566
11 | 1.118 | 0.09286 | -0.028 | 12.045
11.5 | 0.81 | 0.13553 | -0.022 | 5.977
12 | 0.838 | 0.14779 | -0.027 | 5.667
12.5 | 0.864 | 0.15564 | -0.028 | 5.551
13 | 0.891 | 0.16455 | -0.032 | 5.417
13.5 | 0.918 | 0.17633 | -0.032 | 5.205
14 | 0.946 | 0.18624 | -0.035 | 5.077
14.5 | 0.972 | 0.19536 | -0.036 | 4.976

## 24. Re 250k Mach 0.50 (2)
BIGFOIL.COM POLAR EXPORT
NACA63-616 a=0.2
NACA63-616 a=0.2 |  |  |  | Cl Max: | 1.3055 | at alpha= | 11.5 | deg
XFOIL ncrit=9 |  |  |  | L/D Max: | 55.2097 | at alpha= | 4.5 | deg
Re: | 250000 |  |  | Cd Min: | 0.25707 | at alpha= | 20 | deg
Mach: | 0.5 |  |  | Cl=0 at alpha= | -3.5568 | deg
|  |  |  | @ Cl=0.1, Cd= | 0.016273
|  |  |  | @ Cl=0.4, Cd= | 0.014742
|  |  |  | @ Cl=0.6, Cd= | 0.015601
alpha (deg) | Cl | Cd | Cm | Cl/Cd
-20 | -0.5992 | 0.25317 | 0.0394 | -2.3668
-19 | -0.5495 | 0.23703 | 0.0283 | -2.3183
-18.5 | -0.523 | 0.22925 | 0.0234 | -2.2814
-18 | -0.4973 | 0.22147 | 0.0178 | -2.2455
-17.5 | -0.4735 | 0.21348 | 0.0112 | -2.218
-17 | -0.45 | 0.20526 | 0.0047 | -2.1923
-16.5 | -0.4188 | 0.19721 | 0 | -2.1236
-16 | -0.3907 | 0.18901 | -0.0068 | -2.0671
-15.5 | -0.373 | 0.18207 | -0.0163 | -2.0487
-15 | -0.3503 | 0.17412 | -0.0171 | -2.0118
-14.5 | -0.3306 | 0.16754 | -0.0185 | -1.9733
-14 | -0.3125 | 0.16048 | -0.0218 | -1.9473
-13.5 | -0.3115 | 0.15349 | -0.0288 | -2.0294
-13 | -0.2823 | 0.14491 | -0.0301 | -1.9481
-12.5 | -0.2614 | 0.13799 | -0.0328 | -1.8943
-12 | -0.2691 | 0.13031 | -0.041 | -2.0651
-11.5 | -0.2331 | 0.12289 | -0.0404 | -1.8968
-11 | -0.2372 | 0.11482 | -0.0481 | -2.0658
-10.5 | -0.2201 | 0.10645 | -0.0501 | -2.0676
-10 | -0.2018 | 0.09977 | -0.0526 | -2.0227
-9.5 | -0.1929 | 0.09252 | -0.0558 | -2.085
-9 | -0.2208 | 0.07746 | -0.0681 | -2.8505
-8.5 | -0.2148 | 0.07055 | -0.0724 | -3.0446
-8 | -0.2224 | 0.06068 | -0.0791 | -3.6651
-7.5 | -0.251 | 0.05136 | -0.0848 | -4.8871
-7 | -0.2839 | 0.04422 | -0.0846 | -6.4202
-6.5 | -0.2962 | 0.03648 | -0.0826 | -8.1195
-6 | -0.2706 | 0.0315 | -0.0802 | -8.5905
-5.5 | -0.2311 | 0.02687 | -0.0778 | -8.6007
-5 | -0.1776 | 0.02342 | -0.0757 | -7.5833
-4.5 | -0.1163 | 0.02116 | -0.0743 | -5.4962
-4 | -0.0538 | 0.01911 | -0.0726 | -2.8153
-3.5 | 0.0069 | 0.01788 | -0.0713 | 0.38591
-3 | 0.0661 | 0.01679 | -0.0697 | 3.9369
-2.5 | 0.1251 | 0.01589 | -0.0685 | 7.8729
-2 | 0.1706 | 0.01374 | -0.0665 | 12.4163
-1.5 | 0.2311 | 0.01374 | -0.0644 | 16.8195
-1 | 0.293 | 0.01414 | -0.0628 | 20.7214
-0.5 | 0.3555 | 0.01439 | -0.0608 | 24.7047
0 | 0.4137 | 0.01485 | -0.0589 | 27.8586
0.5 | 0.4799 | 0.01495 | -0.0584 | 32.1003
1 | 0.5373 | 0.01535 | -0.0571 | 35.0033
1.5 | 0.5979 | 0.01559 | -0.0558 | 38.3515
2 | 0.6552 | 0.01588 | -0.0541 | 41.2594
2.5 | 0.706 | 0.01629 | -0.0513 | 43.3395
3 | 0.7709 | 0.01633 | -0.0501 | 47.2076
3.5 | 0.846 | 0.01705 | -0.0527 | 49.6188
4.5 | 1.0004 | 0.01812 | -0.0584 | 55.2097
5 | 1.0452 | 0.01898 | -0.0556 | 55.0685
5.5 | 1.0829 | 0.02025 | -0.0522 | 53.4765
6 | 1.1218 | 0.02132 | -0.0485 | 52.6173
6.5 | 1.1791 | 0.02188 | -0.0463 | 53.8894
7 | 1.1974 | 0.0237 | -0.041 | 50.5232
7.5 | 1.2104 | 0.0262 | -0.0362 | 46.1985
8 | 1.2276 | 0.02883 | -0.0323 | 42.5806
8.5 | 1.2486 | 0.0315 | -0.029 | 39.6381
9 | 1.2751 | 0.03397 | -0.026 | 37.5361
9.5 | 1.2951 | 0.03707 | -0.0232 | 34.9366
10 | 1.2781 | 0.04324 | -0.0209 | 29.5583
10.5 | 1.2904 | 0.04753 | -0.019 | 27.1492
11 | 1.3015 | 0.05208 | -0.0175 | 24.9904
11.5 | 1.3055 | 0.05768 | -0.0167 | 22.6335
12 | 1.3 | 0.0646 | -0.0167 | 20.1238
12.5 | 1.2867 | 0.07273 | -0.0176 | 17.6915
13 | 1.267 | 0.08192 | -0.0194 | 15.4663
13.5 | 1.2442 | 0.092 | -0.0222 | 13.5239
14 | 1.2226 | 0.10247 | -0.0257 | 11.9313
14.5 | 1.2084 | 0.11251 | -0.0293 | 10.7404
15 | 1.1999 | 0.12214 | -0.033 | 9.824
15.5 | 1.197 | 0.13134 | -0.0368 | 9.1138
16 | 1.1932 | 0.141 | -0.0413 | 8.4624
17 | 1.17 | 0.16435 | -0.0548 | 7.119
17.5 | 1.1458 | 0.17932 | -0.0648 | 6.3897
18 | 1.1355 | 0.19225 | -0.0734 | 5.9064
18.5 | 1.0877 | 0.21642 | -0.0897 | 5.0259
19 | 1.0811 | 0.2326 | -0.0997 | 4.6479
19.5 | 1.0974 | 0.24095 | -0.1048 | 4.5545
20 | 1.0975 | 0.25707 | -0.1145 | 4.2693

## 25. Re 500k Mach 0.00 (1)
BIGFOIL.COM POLAR EXPORT
NACA63-616 a=0.2
NACA63-616 a=0.2 |  |  |  | Cl Max: | 1.62 | at alpha= | 14 | deg
JavaFoil+Calcfoil stall+Eppler ext transition |  |  |  | L/D Max: | 94.859 | at alpha= | 6.5 | deg
Re: | 500000 |  |  | Cd Min: | 0.00794 | at alpha= | -1.5 | deg
Mach: | 0 |  |  | Cl=0 at alpha= | -3.2258 | deg
|  |  |  | @ Cl=0.1, Cd= | 0.010087
|  |  |  | @ Cl=0.4, Cd= | 0.0081781
|  |  |  | @ Cl=0.6, Cd= | 0.0084729
alpha (deg) | Cl | Cd | Cm | Cl/Cd
-19.5 | -0.539 | 0.19416 | -0.017 | -2.777
-19 | -0.555 | 0.18587 | -0.017 | -2.987
-18.5 | -0.571 | 0.17268 | -0.017 | -3.307
-18 | -0.586 | 0.16643 | -0.017 | -3.523
-17.5 | -0.601 | 0.1572 | -0.017 | -3.821
-17 | -0.614 | 0.14954 | -0.017 | -4.107
-16.5 | -0.627 | 0.14213 | -0.017 | -4.41
-16 | -0.638 | 0.1349 | -0.018 | -4.728
-15.5 | -0.647 | 0.12642 | -0.018 | -5.122
-15 | -0.654 | 0.12084 | -0.018 | -5.416
-14.5 | -0.66 | 0.11533 | -0.018 | -5.721
-14 | -0.659 | 0.10785 | -0.011 | -6.107
-13.5 | -0.658 | 0.101 | -0.011 | -6.519
-13 | -0.655 | 0.0952 | -0.011 | -6.882
-12.5 | -0.649 | 0.08923 | -0.011 | -7.269
-12 | -0.639 | 0.08336 | -0.011 | -7.661
-11.5 | -0.625 | 0.07849 | -0.012 | -7.966
-11 | -0.614 | 0.07347 | -0.021 | -8.351
-10.5 | -0.594 | 0.06774 | -0.022 | -8.771
-10 | -0.57 | 0.06377 | -0.023 | -8.938
-9.5 | -0.544 | 0.05901 | -0.024 | -9.211
-9 | -0.516 | 0.05273 | -0.026 | -9.785
-8.5 | -0.555 | 0.01745 | -0.04 | -31.825
-8 | -0.534 | 0.01286 | -0.043 | -41.504
-7.5 | -0.493 | 0.01188 | -0.044 | -41.533
-7 | -0.442 | 0.01139 | -0.044 | -38.792
-6.5 | -0.388 | 0.01097 | -0.045 | -35.347
-6 | -0.332 | 0.01032 | -0.045 | -32.159
-5.5 | -0.274 | 0.01005 | -0.046 | -27.277
-5 | -0.215 | 0.01091 | -0.046 | -19.692
-4.5 | -0.155 | 0.01071 | -0.047 | -14.459
-4 | -0.094 | 0.01054 | -0.047 | -8.959
-3.5 | -0.034 | 0.01037 | -0.048 | -3.241
-3 | 0.028 | 0.01026 | -0.048 | 2.682
-2.5 | 0.089 | 0.01011 | -0.049 | 8.791
-2 | 0.15 | 0.00998 | -0.049 | 15.062
-1.5 | 0.212 | 0.00794 | -0.05 | 26.733
-1 | 0.274 | 0.00796 | -0.05 | 34.368
-0.5 | 0.335 | 0.00808 | -0.051 | 41.478
0 | 0.395 | 0.00817 | -0.051 | 48.426
0.5 | 0.457 | 0.00827 | -0.052 | 55.184
1 | 0.517 | 0.00841 | -0.052 | 61.501
1.5 | 0.578 | 0.00863 | -0.053 | 67.018
2 | 0.634 | 0.00823 | -0.053 | 77.089
2.5 | 0.692 | 0.00907 | -0.053 | 76.279
3 | 0.749 | 0.0093 | -0.054 | 80.593
3.5 | 0.806 | 0.00955 | -0.054 | 84.417
4 | 0.863 | 0.00986 | -0.054 | 87.535
4.5 | 0.92 | 0.01023 | -0.055 | 89.92
5 | 0.976 | 0.0106 | -0.055 | 92.065
5.5 | 1.032 | 0.01102 | -0.056 | 93.604
6 | 1.087 | 0.01152 | -0.056 | 94.402
6.5 | 1.142 | 0.01203 | -0.056 | 94.859
7 | 1.194 | 0.0127 | -0.057 | 94.073
7.5 | 1.245 | 0.01342 | -0.057 | 92.763
8 | 1.294 | 0.01426 | -0.057 | 90.785
8.5 | 1.342 | 0.01525 | -0.058 | 87.991
9 | 1.386 | 0.01656 | -0.058 | 83.694
9.5 | 1.429 | 0.01777 | -0.058 | 80.415
10 | 1.469 | 0.01907 | -0.059 | 77.005
10.5 | 1.49 | 0.02907 | -0.058 | 51.238
11 | 1.521 | 0.03125 | -0.059 | 48.688
11.5 | 1.55 | 0.03318 | -0.059 | 46.715
12 | 1.574 | 0.0354 | -0.059 | 44.474
12.5 | 1.595 | 0.03774 | -0.06 | 42.25
13 | 1.61 | 0.04023 | -0.06 | 40.009
13.5 | 1.617 | 0.04296 | -0.06 | 37.644
14 | 1.62 | 0.04596 | -0.06 | 35.251
14.5 | 1.617 | 0.04903 | -0.061 | 32.979
15 | 1.608 | 0.05292 | -0.061 | 30.391
15.5 | 1.595 | 0.057 | -0.061 | 27.98
16 | 1.576 | 0.0611 | -0.061 | 25.797
16.5 | 1.553 | 0.06552 | -0.061 | 23.707
17 | 1.526 | 0.07025 | -0.062 | 21.729
17.5 | 1.495 | 0.07625 | -0.062 | 19.6
18 | 1.457 | 0.08358 | -0.061 | 17.436
18.5 | 1.414 | 0.09406 | -0.061 | 15.03
19 | 1.357 | 0.10772 | -0.059 | 12.596

## 26. Re 500k Mach 0.00 (2)
BIGFOIL.COM POLAR EXPORT
NACA63-616 a=0.2
NACA63-616 a=0.2 |  |  |  | Cl Max: | 1.4295 | at alpha= | 11.5 | deg
XFOIL ncrit=9 |  |  |  | L/D Max: | 107.942 | at alpha= | 8 | deg
Re: | 500000 |  |  | Cd Min: | 0.20823 | at alpha= | -18.5 | deg
Mach: | 0 |  |  | Cl=0 at alpha= | -3.3746 | deg
|  |  |  | @ Cl=0.1, Cd= | 0.0092308
|  |  |  | @ Cl=0.4, Cd= | 0.0085997
|  |  |  | @ Cl=0.6, Cd= | 0.0089117
alpha (deg) | Cl | Cd | Cm | Cl/Cd
-18.5 | -0.5047 | 0.20823 | 0.0196 | -2.4238
-18 | -0.4868 | 0.20149 | 0.0154 | -2.416
-17.5 | -0.4795 | 0.19234 | 0.0086 | -2.493
-17 | -0.4581 | 0.18541 | 0.0057 | -2.4707
-16.5 | -0.4373 | 0.17959 | 0.0024 | -2.435
-16 | -0.4193 | 0.17296 | -0.0017 | -2.4243
-15 | -0.8651 | 0.05076 | -0.0661 | -17.0429
-14.5 | -0.8839 | 0.04091 | -0.0743 | -21.606
-14 | -0.8974 | 0.03591 | -0.0737 | -24.9903
-13.5 | -0.9006 | 0.03209 | -0.072 | -28.0648
-13 | -0.8995 | 0.02896 | -0.0687 | -31.0601
-12.5 | -0.8922 | 0.02647 | -0.0643 | -33.7061
-12 | -0.864 | 0.02485 | -0.0618 | -34.7686
-11.5 | -0.8273 | 0.02334 | -0.0601 | -35.4456
-11 | -0.7827 | 0.02285 | -0.0591 | -34.2538
-10.5 | -0.7369 | 0.02245 | -0.0582 | -32.8241
-10 | -0.6909 | 0.02168 | -0.0574 | -31.8681
-9.5 | -0.6416 | 0.02155 | -0.0569 | -29.7726
-9 | -0.5929 | 0.02088 | -0.0562 | -28.3956
-8.5 | -0.5437 | 0.01982 | -0.056 | -27.4319
-8 | -0.4925 | 0.0193 | -0.0555 | -25.5181
-7.5 | -0.442 | 0.01766 | -0.0552 | -25.0283
-7 | -0.3894 | 0.01681 | -0.055 | -23.1648
-6.5 | -0.3352 | 0.01636 | -0.0549 | -20.489
-6 | -0.2839 | 0.01481 | -0.0545 | -19.1695
-5.5 | -0.2311 | 0.01397 | -0.0542 | -16.5426
-5 | -0.177 | 0.01322 | -0.0541 | -13.3888
-4.5 | -0.1243 | 0.01237 | -0.0538 | -10.0485
-4 | -0.0689 | 0.01189 | -0.0538 | -5.7948
-3.5 | -0.0138 | 0.01133 | -0.0539 | -1.218
-3 | 0.0412 | 0.0107 | -0.054 | 3.8505
-2.5 | 0.0924 | 0.00935 | -0.0543 | 9.8824
-2 | 0.1447 | 0.00853 | -0.0541 | 16.9637
-1.5 | 0.2015 | 0.00845 | -0.0543 | 23.8462
-1 | 0.2584 | 0.00845 | -0.0544 | 30.5799
-0.5 | 0.3152 | 0.00849 | -0.0545 | 37.126
0 | 0.3718 | 0.00857 | -0.0545 | 43.3839
0.5 | 0.4287 | 0.00863 | -0.0547 | 49.6756
1 | 0.4855 | 0.00873 | -0.0549 | 55.6128
1.5 | 0.5422 | 0.00877 | -0.0552 | 61.8244
2 | 0.5981 | 0.00891 | -0.0552 | 67.1268
2.5 | 0.6536 | 0.00896 | -0.0553 | 72.9464
3 | 0.7078 | 0.0091 | -0.055 | 77.7802
3.5 | 0.76 | 0.00916 | -0.0543 | 82.9694
4 | 0.8104 | 0.00929 | -0.0532 | 87.2336
4.5 | 0.8695 | 0.00939 | -0.0541 | 92.5985
5 | 0.9457 | 0.00962 | -0.0589 | 98.3056
5.5 | 1.0017 | 0.00991 | -0.0597 | 101.0797
6 | 1.0551 | 0.01017 | -0.0599 | 103.7463
6.5 | 1.1082 | 0.01051 | -0.06 | 105.4424
7 | 1.1601 | 0.01087 | -0.0599 | 106.7249
7.5 | 1.21 | 0.01123 | -0.0596 | 107.7471
8 | 1.2586 | 0.01166 | -0.059 | 107.9417
8.5 | 1.3049 | 0.01215 | -0.0582 | 107.3992
9 | 1.3439 | 0.01286 | -0.0563 | 104.5023
9.5 | 1.3783 | 0.01369 | -0.0537 | 100.6793
10 | 1.3959 | 0.01489 | -0.0488 | 93.7475
10.5 | 1.4126 | 0.01652 | -0.0447 | 85.5085
11 | 1.424 | 0.01876 | -0.0408 | 75.9062
11.5 | 1.4295 | 0.02169 | -0.0371 | 65.9059
12 | 1.4272 | 0.0255 | -0.0337 | 55.9686
12.5 | 1.4155 | 0.0304 | -0.0304 | 46.5625
13 | 1.4015 | 0.03592 | -0.0279 | 39.0173
13.5 | 1.3899 | 0.04182 | -0.0264 | 33.2353
14 | 1.3797 | 0.04803 | -0.0255 | 28.7258
14.5 | 1.369 | 0.05471 | -0.0253 | 25.0228
15 | 1.3579 | 0.06185 | -0.0256 | 21.9547
15.5 | 1.3504 | 0.06897 | -0.0264 | 19.5795
16 | 1.3408 | 0.07664 | -0.0277 | 17.4948
16.5 | 1.3406 | 0.0834 | -0.0292 | 16.0743

## 27. Re 500k Mach 0.10 (1)
BIGFOIL.COM POLAR EXPORT
NACA63-616 a=0.2
NACA63-616 a=0.2 |  |  |  | Cl Max: | 1.613 | at alpha= | 13.5 | deg
JavaFoil+Calcfoil stall+Eppler ext transition |  |  |  | L/D Max: | 94.366 | at alpha= | 6.5 | deg
Re: | 500000 |  |  | Cd Min: | 0.00796 | at alpha= | -1.5 | deg
Mach: | 0.1 |  |  | Cl=0 at alpha= | -3.2258 | deg
|  |  |  | @ Cl=0.1, Cd= | 0.010107
|  |  |  | @ Cl=0.4, Cd= | 0.0081848
|  |  |  | @ Cl=0.6, Cd= | 0.0085013
alpha (deg) | Cl | Cd | Cm | Cl/Cd
-19 | -0.504 | 0.19182 | -0.017 | -2.626
-18.5 | -0.522 | 0.17556 | -0.017 | -2.974
-18 | -0.54 | 0.16849 | -0.017 | -3.207
-17.5 | -0.558 | 0.16337 | -0.017 | -3.415
-17 | -0.575 | 0.15428 | -0.017 | -3.725
-16.5 | -0.59 | 0.14575 | -0.017 | -4.05
-16 | -0.605 | 0.13865 | -0.018 | -4.362
-15.5 | -0.618 | 0.12764 | -0.018 | -4.838
-15 | -0.628 | 0.12197 | -0.018 | -5.15
-14.5 | -0.637 | 0.11705 | -0.018 | -5.44
-14 | -0.642 | 0.10906 | -0.018 | -5.89
-13.5 | -0.642 | 0.10307 | -0.011 | -6.226
-13 | -0.641 | 0.09615 | -0.011 | -6.67
-12.5 | -0.637 | 0.09081 | -0.011 | -7.019
-12 | -0.635 | 0.08342 | -0.02 | -7.609
-11.5 | -0.619 | 0.07949 | -0.011 | -7.781
-11 | -0.609 | 0.0735 | -0.021 | -8.284
-10.5 | -0.59 | 0.06863 | -0.022 | -8.603
-10 | -0.568 | 0.06451 | -0.023 | -8.798
-9.5 | -0.542 | 0.05981 | -0.024 | -9.061
-9 | -0.515 | 0.05373 | -0.026 | -9.577
-8.5 | -0.486 | 0.04696 | -0.029 | -10.357
-8 | -0.533 | 0.01259 | -0.043 | -42.302
-7.5 | -0.495 | 0.01198 | -0.044 | -41.304
-7 | -0.443 | 0.01148 | -0.045 | -38.613
-6.5 | -0.389 | 0.01106 | -0.045 | -35.19
-6 | -0.333 | 0.01032 | -0.046 | -32.27
-5.5 | -0.275 | 0.01007 | -0.046 | -27.335
-5 | -0.216 | 0.01095 | -0.046 | -19.717
-4.5 | -0.156 | 0.01075 | -0.047 | -14.483
-4 | -0.095 | 0.01057 | -0.047 | -8.976
-3.5 | -0.034 | 0.01039 | -0.048 | -3.25
-3 | 0.028 | 0.01023 | -0.048 | 2.702
-2.5 | 0.089 | 0.01013 | -0.049 | 8.812
-2 | 0.151 | 0.01 | -0.049 | 15.108
-1.5 | 0.213 | 0.00796 | -0.05 | 26.808
-1 | 0.275 | 0.008 | -0.05 | 34.407
-0.5 | 0.337 | 0.0081 | -0.051 | 41.597
0 | 0.397 | 0.00818 | -0.051 | 48.561
0.5 | 0.459 | 0.00828 | -0.052 | 55.375
1 | 0.52 | 0.00844 | -0.053 | 61.642
1.5 | 0.581 | 0.00862 | -0.053 | 67.394
2 | 0.637 | 0.00827 | -0.053 | 76.949
2.5 | 0.695 | 0.00913 | -0.053 | 76.09
3 | 0.752 | 0.00936 | -0.054 | 80.416
3.5 | 0.81 | 0.00961 | -0.054 | 84.251
4 | 0.867 | 0.00993 | -0.055 | 87.318
4.5 | 0.924 | 0.01031 | -0.055 | 89.623
5 | 0.98 | 0.01069 | -0.055 | 91.717
5.5 | 1.036 | 0.01114 | -0.056 | 93.015
6 | 1.092 | 0.01162 | -0.056 | 93.967
6.5 | 1.146 | 0.01215 | -0.057 | 94.366
7 | 1.199 | 0.01284 | -0.057 | 93.397
7.5 | 1.25 | 0.01358 | -0.057 | 92.029
8 | 1.299 | 0.01444 | -0.058 | 89.966
8.5 | 1.347 | 0.01545 | -0.058 | 87.155
9 | 1.391 | 0.01682 | -0.058 | 82.737
9.5 | 1.434 | 0.01802 | -0.059 | 79.557
10 | 1.473 | 0.01936 | -0.059 | 76.107
10.5 | 1.494 | 0.02953 | -0.059 | 50.595
11 | 1.525 | 0.03172 | -0.059 | 48.076
11.5 | 1.552 | 0.03383 | -0.059 | 45.884
12 | 1.576 | 0.03602 | -0.06 | 43.737
12.5 | 1.595 | 0.03846 | -0.06 | 41.458
13 | 1.608 | 0.04108 | -0.06 | 39.14
13.5 | 1.613 | 0.04379 | -0.06 | 36.845
14 | 1.613 | 0.04683 | -0.061 | 34.446
14.5 | 1.607 | 0.05023 | -0.061 | 31.993
15 | 1.595 | 0.05432 | -0.061 | 29.357
15.5 | 1.577 | 0.05835 | -0.061 | 27.031
16 | 1.555 | 0.06269 | -0.061 | 24.797
16.5 | 1.526 | 0.06819 | -0.062 | 22.386
17 | 1.493 | 0.07358 | -0.062 | 20.296
17.5 | 1.457 | 0.0792 | -0.062 | 18.397
18 | 1.414 | 0.08766 | -0.061 | 16.132
18.5 | 1.358 | 0.10254 | -0.06 | 13.238

## 28. Re 500k Mach 0.10 (2)
BIGFOIL.COM POLAR EXPORT
NACA63-616 a=0.2
NACA63-616 a=0.2 |  |  |  | Cl Max: | 1.4278 | at alpha= | 11.5 | deg
XFOIL ncrit=9 |  |  |  | L/D Max: | 107.628 | at alpha= | 8 | deg
Re: | 500000 |  |  | Cd Min: | 0.19302 | at alpha= | -17.5 | deg
Mach: | 0.1 |  |  | Cl=0 at alpha= | -3.3763 | deg
|  |  |  | @ Cl=0.1, Cd= | 0.0095382
|  |  |  | @ Cl=0.4, Cd= | 0.008638
|  |  |  | @ Cl=0.6, Cd= | 0.0089354
alpha (deg) | Cl | Cd | Cm | Cl/Cd
-17.5 | -0.4791 | 0.19302 | 0.0087 | -2.4821
-17 | -0.4575 | 0.18607 | 0.0058 | -2.4588
-16.5 | -0.4366 | 0.18019 | 0.0025 | -2.423
-16 | -0.4182 | 0.17352 | -0.0016 | -2.4101
-15.5 | -0.4015 | 0.16383 | -0.0098 | -2.4507
-14.5 | -0.8056 | 0.05159 | -0.0694 | -15.6154
-14 | -0.8461 | 0.04171 | -0.0738 | -20.2853
-13.5 | -0.8637 | 0.03584 | -0.0741 | -24.0988
-13 | -0.8727 | 0.0315 | -0.072 | -27.7048
-12.5 | -0.8739 | 0.02819 | -0.0681 | -31.0004
-12 | -0.8607 | 0.0258 | -0.064 | -33.3605
-11.5 | -0.8248 | 0.0245 | -0.0622 | -33.6653
-11 | -0.7855 | 0.02323 | -0.0606 | -33.814
-10.5 | -0.7411 | 0.02246 | -0.0594 | -32.9964
-10 | -0.6924 | 0.02224 | -0.0586 | -31.1331
-9.5 | -0.6444 | 0.02177 | -0.058 | -29.6004
-9 | -0.5956 | 0.0211 | -0.0572 | -28.2275
-8.5 | -0.5464 | 0.02004 | -0.0568 | -27.2655
-8 | -0.495 | 0.01952 | -0.0564 | -25.3586
-7.5 | -0.4442 | 0.01795 | -0.0559 | -24.7465
-7 | -0.3914 | 0.01699 | -0.0557 | -23.0371
-6.5 | -0.3371 | 0.01651 | -0.0555 | -20.4179
-6 | -0.2851 | 0.01497 | -0.0551 | -19.0448
-5.5 | -0.2319 | 0.01408 | -0.0548 | -16.4702
-5 | -0.1778 | 0.0133 | -0.0545 | -13.3684
-4.5 | -0.1247 | 0.01244 | -0.0542 | -10.0241
-4 | -0.0691 | 0.01194 | -0.0542 | -5.7873
-3.5 | -0.0137 | 0.01137 | -0.0543 | -1.2049
-3 | 0.0417 | 0.01077 | -0.0544 | 3.8719
-2.5 | 0.0946 | 0.00965 | -0.0547 | 9.8031
-2 | 0.1458 | 0.00859 | -0.0545 | 16.9732
-1.5 | 0.2029 | 0.00847 | -0.0546 | 23.9551
-1 | 0.2601 | 0.00851 | -0.0547 | 30.564
-0.5 | 0.3173 | 0.00852 | -0.0548 | 37.2418
0 | 0.3742 | 0.00862 | -0.0548 | 43.4107
0.5 | 0.4315 | 0.00866 | -0.055 | 49.8268
1 | 0.4887 | 0.00878 | -0.0552 | 55.6606
1.5 | 0.5457 | 0.00881 | -0.0555 | 61.941
2 | 0.602 | 0.00894 | -0.0555 | 67.3378
2.5 | 0.6577 | 0.009 | -0.0555 | 73.0778
3 | 0.7125 | 0.00914 | -0.0554 | 77.954
3.5 | 0.7649 | 0.00922 | -0.0546 | 82.961
4 | 0.8157 | 0.00934 | -0.0535 | 87.334
4.5 | 0.8744 | 0.00946 | -0.0542 | 92.4313
5 | 0.9509 | 0.00968 | -0.059 | 98.2335
5.5 | 1.0077 | 0.00999 | -0.0598 | 100.8709
6 | 1.0614 | 0.01025 | -0.06 | 103.5512
6.5 | 1.1148 | 0.01059 | -0.0601 | 105.2691
7 | 1.1669 | 0.01095 | -0.0599 | 106.5662
7.5 | 1.2171 | 0.01132 | -0.0595 | 107.5177
8 | 1.2657 | 0.01176 | -0.0588 | 107.6276
8.5 | 1.3115 | 0.01229 | -0.0578 | 106.7128
9 | 1.349 | 0.01305 | -0.0556 | 103.3716
9.5 | 1.3799 | 0.01392 | -0.0523 | 99.1307
10 | 1.3969 | 0.01523 | -0.0474 | 91.7203
10.5 | 1.4123 | 0.01703 | -0.0434 | 82.9301
11 | 1.4235 | 0.01941 | -0.0396 | 73.3385
11.5 | 1.4278 | 0.02253 | -0.036 | 63.3733
12 | 1.4228 | 0.02665 | -0.0325 | 53.3884
12.5 | 1.4101 | 0.03176 | -0.0294 | 44.3986
13 | 1.3951 | 0.03754 | -0.0271 | 37.163
13.5 | 1.3828 | 0.04365 | -0.0257 | 31.6793
14 | 1.3718 | 0.05009 | -0.025 | 27.3867
14.5 | 1.3608 | 0.05697 | -0.025 | 23.8863
15 | 1.3504 | 0.06418 | -0.0255 | 21.0408
15.5 | 1.3431 | 0.07138 | -0.0264 | 18.8162
16 | 1.3337 | 0.07921 | -0.0279 | 16.8375
16.5 | 1.332 | 0.08627 | -0.0295 | 15.4399

## 29. Re 500k Mach 0.25 (1)
BIGFOIL.COM POLAR EXPORT
NACA63-616 a=0.2
NACA63-616 a=0.2 |  |  |  | Cl Max: | 1.585 | at alpha= | 12.5 | deg
JavaFoil+Calcfoil stall+Eppler ext transition |  |  |  | L/D Max: | 91.27 | at alpha= | 6 | deg
Re: | 500000 |  |  | Cd Min: | 0.0081 | at alpha= | -1.5 | deg
Mach: | 0.25 |  |  | Cl=0 at alpha= | -3.2222 | deg
|  |  |  | @ Cl=0.1, Cd= | 0.010241
|  |  |  | @ Cl=0.4, Cd= | 0.008301
|  |  |  | @ Cl=0.6, Cd= | 0.008966
alpha (deg) | Cl | Cd | Cm | Cl/Cd
-16 | -0.288 | 0.15366 | -0.018 | -1.873
-15.5 | -0.339 | 0.14778 | -0.018 | -2.295
-15 | -0.385 | 0.1396 | -0.018 | -2.759
-14.5 | -0.426 | 0.12704 | -0.018 | -3.357
-14 | -0.463 | 0.11951 | -0.019 | -3.875
-13.5 | -0.495 | 0.11212 | -0.019 | -4.412
-13 | -0.521 | 0.10376 | -0.019 | -5.018
-12.5 | -0.541 | 0.09598 | -0.02 | -5.637
-12 | -0.552 | 0.09388 | -0.012 | -5.877
-11.5 | -0.559 | 0.08537 | -0.011 | -6.546
-11 | -0.56 | 0.07718 | -0.012 | -7.25
-10.5 | -0.554 | 0.07157 | -0.012 | -7.737
-10 | -0.542 | 0.06826 | -0.012 | -7.935
-9.5 | -0.524 | 0.0631 | -0.012 | -8.297
-9 | -0.506 | 0.05757 | -0.024 | -8.793
-8.5 | -0.479 | 0.05307 | -0.026 | -9.018
-8 | -0.449 | 0.04706 | -0.028 | -9.543
-7.5 | -0.486 | 0.01413 | -0.044 | -34.418
-7 | -0.451 | 0.01195 | -0.046 | -37.732
-6.5 | -0.397 | 0.01135 | -0.046 | -34.99
-6 | -0.341 | 0.01053 | -0.047 | -32.346
-5.5 | -0.282 | 0.01025 | -0.047 | -27.508
-5 | -0.221 | 0.01112 | -0.048 | -19.9
-4.5 | -0.16 | 0.01092 | -0.048 | -14.622
-4 | -0.097 | 0.01074 | -0.049 | -9.073
-3.5 | -0.035 | 0.01058 | -0.049 | -3.278
-3 | 0.028 | 0.01036 | -0.05 | 2.741
-2.5 | 0.092 | 0.01026 | -0.05 | 8.944
-2 | 0.155 | 0.01011 | -0.051 | 15.346
-1.5 | 0.219 | 0.0081 | -0.051 | 27.069
-1 | 0.283 | 0.00813 | -0.052 | 34.765
-0.5 | 0.346 | 0.00824 | -0.052 | 42.003
0 | 0.408 | 0.00831 | -0.053 | 49.144
0.5 | 0.471 | 0.00847 | -0.053 | 55.616
1 | 0.534 | 0.00867 | -0.054 | 61.642
1.5 | 0.591 | 0.00893 | -0.054 | 66.163
2 | 0.651 | 0.00917 | -0.054 | 71.001
2.5 | 0.711 | 0.00938 | -0.055 | 75.73
3 | 0.77 | 0.00966 | -0.055 | 79.684
3.5 | 0.829 | 0.00998 | -0.056 | 83.064
4 | 0.887 | 0.01033 | -0.056 | 85.904
4.5 | 0.945 | 0.01074 | -0.056 | 88.063
5 | 1.003 | 0.01118 | -0.057 | 89.756
5.5 | 1.06 | 0.01169 | -0.057 | 90.668
6 | 1.117 | 0.01224 | -0.057 | 91.27
6.5 | 1.173 | 0.01286 | -0.058 | 91.166
7 | 1.227 | 0.01364 | -0.058 | 89.914
7.5 | 1.278 | 0.01446 | -0.059 | 88.354
8 | 1.327 | 0.01551 | -0.059 | 85.591
8.5 | 1.375 | 0.01676 | -0.059 | 82.014
9 | 1.418 | 0.01816 | -0.06 | 78.092
9.5 | 1.459 | 0.01949 | -0.06 | 74.859
10 | 1.48 | 0.02992 | -0.06 | 49.478
10.5 | 1.514 | 0.03226 | -0.06 | 46.934
11 | 1.54 | 0.03447 | -0.06 | 44.686
11.5 | 1.561 | 0.03699 | -0.06 | 42.207
12 | 1.576 | 0.03962 | -0.061 | 39.783
12.5 | 1.585 | 0.04237 | -0.061 | 37.398
13 | 1.584 | 0.04584 | -0.061 | 34.56
13.5 | 1.573 | 0.04916 | -0.062 | 31.988
14 | 1.551 | 0.05307 | -0.062 | 29.227
14.5 | 1.52 | 0.0574 | -0.062 | 26.488
15 | 1.48 | 0.06255 | -0.062 | 23.655
15.5 | 1.427 | 0.06946 | -0.062 | 20.547
16 | 1.364 | 0.078 | -0.061 | 17.484
16.5 | 1.265 | 0.09984 | -0.058 | 12.672
17 | 1.113 | 0.15177 | -0.037 | 7.334
17.5 | 1.043 | 0.16427 | -0.034 | 6.35

## 30. Re 500k Mach 0.25 (2)
BIGFOIL.COM POLAR EXPORT
NACA63-616 a=0.2
NACA63-616 a=0.2 |  |  |  | Cl Max: | 1.4184 | at alpha= | 11 | deg
XFOIL ncrit=9 |  |  |  | L/D Max: | 104.637 | at alpha= | 7.5 | deg
Re: | 500000 |  |  | Cd Min: | 0.16794 | at alpha= | -15.5 | deg
Mach: | 0.25 |  |  | Cl=0 at alpha= | -3.3884 | deg
|  |  |  | @ Cl=0.1, Cd= | 0.010338
|  |  |  | @ Cl=0.4, Cd= | 0.0088103
|  |  |  | @ Cl=0.6, Cd= | 0.0091419
alpha (deg) | Cl | Cd | Cm | Cl/Cd
-15.5 | -0.4013 | 0.16794 | -0.0075 | -2.3895
-14.5 | -0.3735 | 0.15335 | -0.0136 | -2.4356
-14 | -0.3557 | 0.14732 | -0.0164 | -2.4145
-13.5 | -0.3673 | 0.13173 | -0.0233 | -2.7883
-13 | -0.3562 | 0.12421 | -0.0268 | -2.8677
-12.5 | -0.3578 | 0.11359 | -0.0317 | -3.1499
-12 | -0.6597 | 0.04587 | -0.0738 | -14.3819
-11.5 | -0.7034 | 0.03683 | -0.0766 | -19.0986
-11 | -0.7092 | 0.03293 | -0.0742 | -21.5366
-10.5 | -0.7222 | 0.02798 | -0.0691 | -25.8113
-10 | -0.6953 | 0.02527 | -0.0663 | -27.5148
-9.5 | -0.6527 | 0.02386 | -0.0646 | -27.3554
-9 | -0.6073 | 0.02265 | -0.063 | -26.8124
-8.5 | -0.5567 | 0.02209 | -0.0619 | -25.2014
-8 | -0.5065 | 0.02102 | -0.0611 | -24.0961
-7.5 | -0.454 | 0.02024 | -0.0601 | -22.4308
-7 | -0.4019 | 0.01819 | -0.0594 | -22.0946
-6.5 | -0.3464 | 0.0174 | -0.059 | -19.908
-6 | -0.2917 | 0.01598 | -0.0584 | -18.2541
-5.5 | -0.2368 | 0.01475 | -0.0578 | -16.0542
-5 | -0.1815 | 0.01385 | -0.0573 | -13.1047
-4.5 | -0.1258 | 0.01297 | -0.0568 | -9.6993
-4 | -0.07 | 0.01225 | -0.0565 | -5.7143
-3.5 | -0.0129 | 0.01161 | -0.0564 | -1.1111
-3 | 0.0449 | 0.01111 | -0.0565 | 4.0414
-2.5 | 0.1013 | 0.01032 | -0.0566 | 9.8159
-2 | 0.1519 | 0.00878 | -0.0564 | 17.3007
-1.5 | 0.2104 | 0.00865 | -0.0564 | 24.3237
-1 | 0.2698 | 0.00866 | -0.0565 | 31.1547
-0.5 | 0.3287 | 0.00871 | -0.0565 | 37.7382
0 | 0.3881 | 0.00879 | -0.0567 | 44.1524
0.5 | 0.4466 | 0.00889 | -0.0566 | 50.2362
1 | 0.506 | 0.00896 | -0.0569 | 56.4732
1.5 | 0.565 | 0.0091 | -0.0572 | 62.0879
2 | 0.6235 | 0.00917 | -0.0573 | 67.9935
2.5 | 0.6808 | 0.00932 | -0.0572 | 73.0472
3 | 0.7373 | 0.0094 | -0.0569 | 78.4362
3.5 | 0.7923 | 0.00957 | -0.0563 | 82.79
4 | 0.8446 | 0.00967 | -0.055 | 87.3423
4.5 | 0.9013 | 0.00983 | -0.0547 | 91.6887
5 | 0.9794 | 0.01009 | -0.0592 | 97.0664
5.5 | 1.0403 | 0.01037 | -0.0604 | 100.3182
6 | 1.0955 | 0.01073 | -0.0603 | 102.0969
6.5 | 1.1502 | 0.01112 | -0.06 | 103.4353
7 | 1.203 | 0.0115 | -0.0594 | 104.6087
7.5 | 1.2525 | 0.01197 | -0.0584 | 104.6366
8 | 1.2992 | 0.01254 | -0.0568 | 103.6045
8.5 | 1.3412 | 0.01321 | -0.0546 | 101.5291
9 | 1.3656 | 0.01418 | -0.0499 | 96.3047
9.5 | 1.3847 | 0.01563 | -0.0452 | 88.5925
10 | 1.4007 | 0.01763 | -0.0411 | 79.4498
10.5 | 1.4133 | 0.02015 | -0.0373 | 70.139
11 | 1.4184 | 0.02344 | -0.0337 | 60.5119
11.5 | 1.4157 | 0.0276 | -0.0304 | 51.2935
12 | 1.4021 | 0.03297 | -0.0273 | 42.5265
12.5 | 1.3827 | 0.03939 | -0.0251 | 35.1028
13 | 1.3662 | 0.04616 | -0.0238 | 29.5971
13.5 | 1.3513 | 0.05327 | -0.0233 | 25.367
14 | 1.3365 | 0.06083 | -0.0235 | 21.9711
14.5 | 1.324 | 0.06858 | -0.0243 | 19.3059
15 | 1.312 | 0.0767 | -0.0256 | 17.1056
15.5 | 1.3047 | 0.08459 | -0.0273 | 15.4238
16 | 1.2967 | 0.0929 | -0.0295 | 13.958

## 31. Re 500k Mach 0.50 (1)
BIGFOIL.COM POLAR EXPORT
NACA63-616 a=0.2
NACA63-616 a=0.2 |  |  |  | Cl Max: | 1.506 | at alpha= | 9.5 | deg
JavaFoil+Calcfoil stall+Eppler ext transition |  |  |  | L/D Max: | 80.185 | at alpha= | 5.5 | deg
Re: | 500000 |  |  | Cd Min: | 0.00845 | at alpha= | -1 | deg
Mach: | 0.5 |  |  | Cl=0 at alpha= | -3.2254 | deg
|  |  |  | @ Cl=0.1, Cd= | 0.010885
|  |  |  | @ Cl=0.4, Cd= | 0.0091439
|  |  |  | @ Cl=0.6, Cd= | 0.0099536
alpha (deg) | Cl | Cd | Cm | Cl/Cd
-20 | -0.956 | 0.22581 | -0.022 | -4.233
-19.5 | -0.928 | 0.21911 | -0.023 | -4.235
-19 | -0.9 | 0.21778 | -0.023 | -4.132
-18.5 | -0.872 | 0.20759 | -0.023 | -4.2
-18 | -0.842 | 0.19839 | -0.022 | -4.243
-17.5 | -0.813 | 0.1947 | -0.022 | -4.177
-17 | -0.785 | 0.19119 | -0.022 | -4.106
-16.5 | -0.757 | 0.1814 | -0.022 | -4.172
-16 | -0.729 | 0.18524 | -0.023 | -3.933
-15.5 | -0.7 | 0.17736 | -0.023 | -3.949
-15 | -0.67 | 0.16607 | -0.021 | -4.036
-14.5 | -0.642 | 0.16431 | -0.022 | -3.906
-14 | -0.614 | 0.16179 | -0.022 | -3.793
-13.5 | -0.585 | 0.15077 | -0.022 | -3.882
-13 | -0.557 | 0.14688 | -0.022 | -3.792
-12.5 | -0.529 | 0.14206 | -0.023 | -3.721
-12 | -0.499 | 0.13236 | -0.021 | -3.77
-11.5 | -0.471 | 0.12969 | -0.021 | -3.628
-11 | -0.442 | 0.12213 | -0.021 | -3.621
-10.5 | -0.414 | 0.12346 | -0.021 | -3.351
-10 | -0.385 | 0.12063 | -0.022 | -3.194
-9.5 | -0.356 | 0.10923 | -0.02 | -3.261
-9 | -0.328 | 0.10277 | -0.02 | -3.19
-8.5 | -0.3 | 0.07228 | -0.023 | -4.153
-8 | -0.272 | 0.06737 | -0.023 | -4.033
-7.5 | -0.244 | 0.05786 | -0.024 | -4.208
-7 | -0.346 | 0.05074 | -0.014 | -6.826
-6.5 | -0.329 | 0.04613 | -0.015 | -7.141
-6 | -0.299 | 0.03986 | -0.033 | -7.508
-5.5 | -0.308 | 0.01172 | -0.053 | -26.282
-5 | -0.197 | 0.03722 | -0.028 | -5.283
-4.5 | -0.177 | 0.01162 | -0.054 | -15.201
-4 | -0.108 | 0.0114 | -0.054 | -9.484
-3.5 | -0.039 | 0.01125 | -0.055 | -3.432
-3 | 0.032 | 0.01106 | -0.056 | 2.862
-2.5 | 0.102 | 0.01088 | -0.056 | 9.411
-2 | 0.173 | 0.01076 | -0.057 | 16.099
-1.5 | 0.245 | 0.0107 | -0.057 | 22.895
-1 | 0.316 | 0.00845 | -0.057 | 37.426
-0.5 | 0.387 | 0.00908 | -0.058 | 42.643
0 | 0.448 | 0.00938 | -0.058 | 47.741
0.5 | 0.516 | 0.00961 | -0.059 | 53.681
1 | 0.583 | 0.00988 | -0.059 | 59.027
1.5 | 0.65 | 0.01017 | -0.059 | 63.912
2 | 0.716 | 0.01049 | -0.06 | 68.255
2.5 | 0.782 | 0.01089 | -0.06 | 71.765
3 | 0.847 | 0.01134 | -0.061 | 74.666
3.5 | 0.912 | 0.01184 | -0.061 | 77.005
4 | 0.976 | 0.0124 | -0.062 | 78.697
4.5 | 1.039 | 0.01304 | -0.062 | 79.692
5 | 1.102 | 0.01375 | -0.062 | 80.142
5.5 | 1.164 | 0.01452 | -0.063 | 80.185
6 | 1.226 | 0.01551 | -0.063 | 79.012
6.5 | 1.285 | 0.01663 | -0.064 | 77.294
7 | 1.341 | 0.01805 | -0.064 | 74.321
7.5 | 1.392 | 0.01979 | -0.064 | 70.303
8 | 1.437 | 0.02176 | -0.065 | 66.068
8.5 | 1.478 | 0.02366 | -0.065 | 62.476
9 | 1.491 | 0.03694 | -0.064 | 40.371
9.5 | 1.506 | 0.04055 | -0.065 | 37.131
10 | 1.5 | 0.04464 | -0.065 | 33.59
10.5 | 1.457 | 0.04952 | -0.065 | 29.428
11 | 1.273 | 0.05706 | -0.065 | 22.312
11.5 | 0.81 | 0.11637 | -0.023 | 6.963
12 | 0.838 | 0.1246 | -0.028 | 6.722
12.5 | 0.864 | 0.13174 | -0.029 | 6.559
13 | 0.891 | 0.13846 | -0.032 | 6.438
13.5 | 0.918 | 0.14812 | -0.033 | 6.198
14 | 0.946 | 0.15733 | -0.036 | 6.011
14.5 | 0.972 | 0.16569 | -0.037 | 5.869

## 32. Re 500k Mach 0.50 (2)
BIGFOIL.COM POLAR EXPORT
NACA63-616 a=0.2
NACA63-616 a=0.2 |  |  |  | Cl Max: | 1.3876 | at alpha= | 9.5 | deg
XFOIL ncrit=9 |  |  |  | L/D Max: | 90.2103 | at alpha= | 5.5 | deg
Re: | 500000 |  |  | Cd Min: | 0.2529 | at alpha= | -20 | deg
Mach: | 0.5 |  |  | Cl=0 at alpha= | -3.4632 | deg
|  |  |  | @ Cl=0.1, Cd= | 0.012053
|  |  |  | @ Cl=0.4, Cd= | 0.0096662
|  |  |  | @ Cl=0.6, Cd= | 0.010143
alpha (deg) | Cl | Cd | Cm | Cl/Cd
-20 | -0.6039 | 0.2529 | 0.0421 | -2.3879
-19.5 | -0.5789 | 0.24516 | 0.0367 | -2.3613
-19 | -0.5538 | 0.23731 | 0.0312 | -2.3337
-18.5 | -0.53 | 0.22865 | 0.025 | -2.318
-18 | -0.5082 | 0.22036 | 0.0183 | -2.3062
-17.5 | -0.4761 | 0.21205 | 0.0124 | -2.2452
-17 | -0.4585 | 0.20595 | 0.0107 | -2.2263
-16.5 | -0.4378 | 0.19883 | 0.0072 | -2.2019
-16 | -0.4171 | 0.19112 | 0.003 | -2.1824
-15.5 | -0.4031 | 0.18228 | -0.0032 | -2.2114
-15 | -0.3807 | 0.17421 | -0.007 | -2.1853
-14.5 | -0.3548 | 0.16777 | -0.0098 | -2.1148
-14 | -0.335 | 0.16003 | -0.0141 | -2.0934
-13.5 | -0.3226 | 0.1509 | -0.0202 | -2.1378
-12.5 | -0.2858 | 0.13418 | -0.0275 | -2.13
-12 | -0.2736 | 0.12517 | -0.0321 | -2.1858
-11.5 | -0.2635 | 0.11618 | -0.0368 | -2.268
-11 | -0.2571 | 0.10676 | -0.042 | -2.4082
-10.5 | -0.255 | 0.09707 | -0.0474 | -2.627
-10 | -0.249 | 0.08877 | -0.0521 | -2.805
-9.5 | -0.2535 | 0.07896 | -0.0582 | -3.2105
-9 | -0.2618 | 0.06883 | -0.0648 | -3.8036
-8.5 | -0.294 | 0.0536 | -0.0774 | -5.4851
-8 | -0.3349 | 0.04247 | -0.085 | -7.8856
-7 | -0.37 | 0.03069 | -0.0804 | -12.056
-6.5 | -0.3498 | 0.02575 | -0.0774 | -13.5845
-6 | -0.3066 | 0.02231 | -0.0748 | -13.7427
-5.5 | -0.2537 | 0.01931 | -0.0727 | -13.1383
-5 | -0.1924 | 0.01703 | -0.0711 | -11.2977
-4.5 | -0.1297 | 0.01542 | -0.0695 | -8.4112
-4 | -0.0663 | 0.01419 | -0.0681 | -4.6723
-3.5 | -0.0047 | 0.01316 | -0.0668 | -0.35714
-3 | 0.0592 | 0.01237 | -0.066 | 4.7858
-2.5 | 0.1248 | 0.01186 | -0.0655 | 10.5228
-2 | 0.1889 | 0.01109 | -0.0653 | 17.0334
-1.5 | 0.245 | 0.00956 | -0.0646 | 25.6276
-1 | 0.312 | 0.0095 | -0.0643 | 32.8421
-0.5 | 0.3797 | 0.00963 | -0.0642 | 39.4289
0 | 0.4469 | 0.00975 | -0.064 | 45.8359
0.5 | 0.5137 | 0.00994 | -0.0638 | 51.6801
1 | 0.5813 | 0.01009 | -0.0639 | 57.6115
1.5 | 0.6479 | 0.01028 | -0.0639 | 63.0253
2 | 0.7143 | 0.0105 | -0.0636 | 68.0286
2.5 | 0.7791 | 0.0107 | -0.0632 | 72.8131
3 | 0.843 | 0.01097 | -0.0625 | 76.8459
3.5 | 0.9043 | 0.0112 | -0.0611 | 80.7411
4 | 0.962 | 0.01151 | -0.0591 | 83.5795
4.5 | 1.0158 | 0.01179 | -0.0561 | 86.1578
5 | 1.0976 | 0.01225 | -0.0587 | 89.6
5.5 | 1.1583 | 0.01284 | -0.0579 | 90.2103
6 | 1.2101 | 0.01355 | -0.0554 | 89.3063
6.5 | 1.2498 | 0.01439 | -0.0509 | 86.852
7 | 1.2841 | 0.01556 | -0.0463 | 82.5257
7.5 | 1.3133 | 0.01719 | -0.0418 | 76.3991
8 | 1.3387 | 0.0193 | -0.0376 | 69.3627
8.5 | 1.3614 | 0.02184 | -0.0337 | 62.3352
9 | 1.3808 | 0.02481 | -0.03 | 55.655
9.5 | 1.3876 | 0.02872 | -0.0263 | 48.3148
10 | 1.3876 | 0.03351 | -0.0233 | 41.4085
10.5 | 1.3863 | 0.03883 | -0.0208 | 35.7018
11 | 1.3774 | 0.04512 | -0.0191 | 30.5275
11.5 | 1.3606 | 0.05252 | -0.0182 | 25.9063
12 | 1.3336 | 0.06128 | -0.0183 | 21.7624
12.5 | 1.307 | 0.07059 | -0.0194 | 18.5154
13 | 1.2838 | 0.08017 | -0.0213 | 16.0135
13.5 | 1.2632 | 0.09004 | -0.0238 | 14.0293
14 | 1.2457 | 0.10007 | -0.027 | 12.4483
14.5 | 1.2321 | 0.11009 | -0.0306 | 11.1918

## 33. Re 750k Mach 0.00 (1)
BIGFOIL.COM POLAR EXPORT
NACA63-616 a=0.2
NACA63-616 a=0.2 |  |  |  | Cl Max: | 1.625 | at alpha= | 14 | deg
JavaFoil+Calcfoil stall+Eppler ext transition |  |  |  | L/D Max: | 108.461 | at alpha= | 6.5 | deg
Re: | 750000 |  |  | Cd Min: | 0.00713 | at alpha= | -1.5 | deg
Mach: | 0 |  |  | Cl=0 at alpha= | -3.2258 | deg
|  |  |  | @ Cl=0.1, Cd= | 0.0092356
|  |  |  | @ Cl=0.4, Cd= | 0.0072889
|  |  |  | @ Cl=0.6, Cd= | 0.0076369
alpha (deg) | Cl | Cd | Cm | Cl/Cd
-19 | -0.556 | 0.1755 | -0.017 | -3.165
-18.5 | -0.572 | 0.16612 | -0.017 | -3.441
-18 | -0.587 | 0.15777 | -0.018 | -3.72
-17.5 | -0.601 | 0.15116 | -0.018 | -3.977
-17 | -0.615 | 0.14379 | -0.018 | -4.276
-16.5 | -0.628 | 0.13877 | -0.018 | -4.523
-16 | -0.639 | 0.13044 | -0.018 | -4.896
-15.5 | -0.648 | 0.12137 | -0.019 | -5.342
-15 | -0.656 | 0.11569 | -0.019 | -5.666
-14.5 | -0.661 | 0.11014 | -0.019 | -6.001
-14 | -0.663 | 0.10316 | -0.019 | -6.432
-13.5 | -0.663 | 0.09852 | -0.02 | -6.733
-13 | -0.655 | 0.09198 | -0.011 | -7.124
-12.5 | -0.654 | 0.08637 | -0.02 | -7.571
-12 | -0.644 | 0.08155 | -0.021 | -7.9
-11.5 | -0.631 | 0.07623 | -0.021 | -8.281
-11 | -0.615 | 0.07066 | -0.022 | -8.706
-10.5 | -0.596 | 0.06477 | -0.024 | -9.206
-10 | -0.572 | 0.06085 | -0.024 | -9.408
-9.5 | -0.547 | 0.05554 | -0.026 | -9.848
-9 | -0.586 | 0.01957 | -0.039 | -29.962
-8.5 | -0.577 | 0.01214 | -0.042 | -47.492
-8 | -0.542 | 0.01147 | -0.043 | -47.294
-7.5 | -0.493 | 0.01096 | -0.044 | -45.039
-7 | -0.442 | 0.01054 | -0.044 | -41.921
-6.5 | -0.388 | 0.01019 | -0.045 | -38.062
-6 | -0.332 | 0.00957 | -0.045 | -34.663
-5.5 | -0.274 | 0.00928 | -0.046 | -29.536
-5 | -0.215 | 0.0091 | -0.046 | -23.599
-4.5 | -0.155 | 0.00986 | -0.047 | -15.707
-4 | -0.094 | 0.00969 | -0.047 | -9.753
-3.5 | -0.034 | 0.00951 | -0.048 | -3.533
-3 | 0.028 | 0.00938 | -0.048 | 2.932
-2.5 | 0.089 | 0.00925 | -0.049 | 9.605
-2 | 0.15 | 0.00917 | -0.049 | 16.391
-1.5 | 0.212 | 0.00713 | -0.05 | 29.776
-1 | 0.274 | 0.00715 | -0.05 | 38.29
-0.5 | 0.335 | 0.0072 | -0.051 | 46.544
0 | 0.395 | 0.00728 | -0.051 | 54.306
0.5 | 0.457 | 0.00739 | -0.052 | 61.811
1 | 0.517 | 0.00745 | -0.052 | 69.471
1.5 | 0.578 | 0.00759 | -0.053 | 76.173
2 | 0.639 | 0.00772 | -0.053 | 82.795
2.5 | 0.7 | 0.00793 | -0.054 | 88.209
3 | 0.76 | 0.00814 | -0.054 | 93.345
3.5 | 0.813 | 0.00843 | -0.054 | 96.457
4 | 0.869 | 0.00869 | -0.055 | 100.013
4.5 | 0.926 | 0.00899 | -0.055 | 103.007
5 | 0.982 | 0.00931 | -0.056 | 105.46
5.5 | 1.038 | 0.00969 | -0.056 | 107.112
6 | 1.094 | 0.01012 | -0.056 | 108.052
6.5 | 1.148 | 0.01059 | -0.057 | 108.461
7 | 1.201 | 0.01119 | -0.057 | 107.336
7.5 | 1.252 | 0.01186 | -0.057 | 105.524
8 | 1.301 | 0.01265 | -0.058 | 102.854
8.5 | 1.348 | 0.01359 | -0.058 | 99.172
9 | 1.392 | 0.01472 | -0.058 | 94.6
9.5 | 1.435 | 0.01579 | -0.059 | 90.901
10 | 1.475 | 0.01693 | -0.059 | 87.14
10.5 | 1.494 | 0.02674 | -0.059 | 55.887
11 | 1.526 | 0.02879 | -0.059 | 53.016
11.5 | 1.555 | 0.03058 | -0.059 | 50.832
12 | 1.579 | 0.03263 | -0.06 | 48.401
12.5 | 1.6 | 0.03481 | -0.06 | 45.959
13 | 1.615 | 0.03713 | -0.06 | 43.499
13.5 | 1.623 | 0.03963 | -0.06 | 40.941
14 | 1.625 | 0.04237 | -0.061 | 38.365
14.5 | 1.623 | 0.04522 | -0.061 | 35.886
15 | 1.614 | 0.04875 | -0.061 | 33.109
15.5 | 1.601 | 0.05247 | -0.061 | 30.506
16 | 1.583 | 0.05621 | -0.062 | 28.16
16.5 | 1.56 | 0.06023 | -0.062 | 25.908
17 | 1.534 | 0.06449 | -0.062 | 23.785
17.5 | 1.503 | 0.06959 | -0.062 | 21.594
18 | 1.468 | 0.0755 | -0.062 | 19.446
18.5 | 1.429 | 0.08287 | -0.062 | 17.244
19 | 1.384 | 0.08984 | -0.062 | 15.401

## 34. Re 750k Mach 0.00 (2)
BIGFOIL.COM POLAR EXPORT
NACA63-616 a=0.2
NACA63-616 a=0.2 |  |  |  | Cl Max: | 1.4304 | at alpha= | 11 | deg
XFOIL ncrit=9 |  |  |  | L/D Max: | 125.561 | at alpha= | 7.5 | deg
Re: | 750000 |  |  | Cd Min: | 0.0859 | at alpha= | -16.5 | deg
Mach: | 0 |  |  | Cl=0 at alpha= | -3.3546 | deg
|  |  |  | @ Cl=0.1, Cd= | 0.008886
|  |  |  | @ Cl=0.4, Cd= | 0.0073062
|  |  |  | @ Cl=0.6, Cd= | 0.0075495
alpha (deg) | Cl | Cd | Cm | Cl/Cd
-16.5 | -0.8228 | 0.0859 | -0.0406 | -9.5786
-16 | -0.9772 | 0.04904 | -0.0657 | -19.9266
-15.5 | -1.0008 | 0.04005 | -0.071 | -24.9888
-15 | -1.0112 | 0.03418 | -0.0727 | -29.5846
-14.5 | -1.0157 | 0.03025 | -0.0709 | -33.5769
-14 | -1.0123 | 0.02733 | -0.0679 | -37.0399
-13.5 | -1.0056 | 0.02499 | -0.0636 | -40.2401
-13 | -0.9872 | 0.02293 | -0.0599 | -43.0528
-12.5 | -0.9543 | 0.02122 | -0.0578 | -44.9717
-12 | -0.9153 | 0.01978 | -0.0562 | -46.274
-11.5 | -0.8725 | 0.01855 | -0.0549 | -47.035
-11 | -0.8238 | 0.01776 | -0.0542 | -46.3851
-10.5 | -0.7707 | 0.01745 | -0.0541 | -44.1662
-10 | -0.7187 | 0.01706 | -0.0538 | -42.1278
-9.5 | -0.6643 | 0.01692 | -0.0538 | -39.2612
-9 | -0.6134 | 0.01619 | -0.0534 | -37.8876
-8.5 | -0.5603 | 0.01577 | -0.0533 | -35.5295
-8 | -0.5063 | 0.01531 | -0.0532 | -33.0699
-7.5 | -0.4549 | 0.01439 | -0.0529 | -31.6122
-7 | -0.4012 | 0.01381 | -0.0528 | -29.0514
-6.5 | -0.3462 | 0.0134 | -0.0528 | -25.8358
-6 | -0.2938 | 0.01249 | -0.0526 | -23.5228
-5.5 | -0.239 | 0.01193 | -0.0526 | -20.0335
-5 | -0.1837 | 0.0115 | -0.0527 | -15.9739
-4.5 | -0.1291 | 0.01078 | -0.0527 | -11.9759
-4 | -0.0728 | 0.01047 | -0.0529 | -6.9532
-3.5 | -0.0164 | 0.01 | -0.0532 | -1.64
-3 | 0.04 | 0.00959 | -0.0534 | 4.171
-2.5 | 0.0958 | 0.009 | -0.0539 | 10.6444
-2 | 0.147 | 0.00761 | -0.0541 | 19.3167
-1.5 | 0.2037 | 0.00732 | -0.0544 | 27.8279
-1 | 0.2613 | 0.00728 | -0.0548 | 35.8929
-0.5 | 0.319 | 0.00725 | -0.0552 | 44
0 | 0.3767 | 0.00729 | -0.0556 | 51.6735
0.5 | 0.4342 | 0.00733 | -0.0559 | 59.236
1 | 0.4918 | 0.0074 | -0.0563 | 66.4595
1.5 | 0.5494 | 0.00747 | -0.0568 | 73.5475
2 | 0.6067 | 0.00756 | -0.0572 | 80.2513
2.5 | 0.6635 | 0.00767 | -0.0575 | 86.5059
3 | 0.7201 | 0.00776 | -0.0578 | 92.7964
3.5 | 0.7756 | 0.00791 | -0.058 | 98.0531
4 | 0.8301 | 0.00799 | -0.0578 | 103.8924
4.5 | 0.8822 | 0.00818 | -0.0573 | 107.8484
5 | 0.933 | 0.00823 | -0.0563 | 113.3657
5.5 | 1.0004 | 0.00845 | -0.0592 | 118.3905
6 | 1.0607 | 0.0087 | -0.0608 | 121.9195
6.5 | 1.115 | 0.00898 | -0.0611 | 124.1648
7 | 1.1677 | 0.00932 | -0.0612 | 125.2897
7.5 | 1.2192 | 0.00971 | -0.0611 | 125.5613
8 | 1.2688 | 0.01018 | -0.0607 | 124.6365
8.5 | 1.3144 | 0.0108 | -0.0598 | 121.7037
9 | 1.355 | 0.01159 | -0.0582 | 116.9111
9.5 | 1.3897 | 0.01251 | -0.0557 | 111.0871
10 | 1.4083 | 0.01369 | -0.0507 | 102.8707
10.5 | 1.4218 | 0.01543 | -0.0461 | 92.1452
11 | 1.4304 | 0.01783 | -0.0418 | 80.2243
11.5 | 1.4292 | 0.02119 | -0.0376 | 67.4469
12 | 1.4211 | 0.02543 | -0.0336 | 55.8828
13 | 1.4084 | 0.03477 | -0.0283 | 40.5062
13.5 | 1.4031 | 0.04001 | -0.0268 | 35.0687
14 | 1.3962 | 0.04578 | -0.0258 | 30.498
14.5 | 1.3905 | 0.05182 | -0.0254 | 26.8333
15 | 1.3883 | 0.05778 | -0.0255 | 24.0273
15.5 | 1.3841 | 0.06431 | -0.026 | 21.5223
16 | 1.3867 | 0.07023 | -0.0269 | 19.7451

## 35. Re 750k Mach 0.10 (1)
BIGFOIL.COM POLAR EXPORT
NACA63-616 a=0.2
NACA63-616 a=0.2 |  |  |  | Cl Max: | 1.619 | at alpha= | 13.5 | deg
JavaFoil+Calcfoil stall+Eppler ext transition |  |  |  | L/D Max: | 107.907 | at alpha= | 6.5 | deg
Re: | 750000 |  |  | Cd Min: | 0.00714 | at alpha= | -1.5 | deg
Mach: | 0.1 |  |  | Cl=0 at alpha= | -3.2258 | deg
|  |  |  | @ Cl=0.1, Cd= | 0.0092469
|  |  |  | @ Cl=0.4, Cd= | 0.0073044
|  |  |  | @ Cl=0.6, Cd= | 0.0076723
alpha (deg) | Cl | Cd | Cm | Cl/Cd
-18.5 | -0.523 | 0.17012 | -0.017 | -3.072
-18 | -0.541 | 0.16276 | -0.018 | -3.323
-17.5 | -0.558 | 0.15612 | -0.017 | -3.575
-17 | -0.575 | 0.14784 | -0.018 | -3.89
-16.5 | -0.591 | 0.14134 | -0.018 | -4.181
-16 | -0.605 | 0.13273 | -0.018 | -4.561
-15.5 | -0.618 | 0.12234 | -0.019 | -5.055
-15 | -0.629 | 0.11733 | -0.019 | -5.361
-14.5 | -0.638 | 0.11173 | -0.019 | -5.707
-14 | -0.644 | 0.10598 | -0.019 | -6.073
-13.5 | -0.646 | 0.09905 | -0.02 | -6.526
-13 | -0.646 | 0.09283 | -0.02 | -6.959
-12.5 | -0.642 | 0.08846 | -0.02 | -7.263
-12 | -0.636 | 0.08116 | -0.021 | -7.833
-11.5 | -0.624 | 0.07697 | -0.021 | -8.107
-11 | -0.61 | 0.07067 | -0.022 | -8.638
-10.5 | -0.592 | 0.0657 | -0.023 | -9.014
-10 | -0.57 | 0.06162 | -0.024 | -9.246
-9.5 | -0.545 | 0.05651 | -0.025 | -9.644
-9 | -0.523 | 0.04765 | -0.029 | -10.967
-8.5 | -0.572 | 0.01379 | -0.042 | -41.505
-8 | -0.543 | 0.01158 | -0.044 | -46.925
-7.5 | -0.495 | 0.01105 | -0.044 | -44.771
-7 | -0.443 | 0.01063 | -0.045 | -41.708
-6.5 | -0.389 | 0.01023 | -0.045 | -38.058
-6 | -0.333 | 0.00959 | -0.046 | -34.723
-5.5 | -0.275 | 0.00931 | -0.046 | -29.593
-5 | -0.216 | 0.00913 | -0.046 | -23.639
-4.5 | -0.156 | 0.00989 | -0.047 | -15.733
-4 | -0.095 | 0.00973 | -0.047 | -9.753
-3.5 | -0.034 | 0.00953 | -0.048 | -3.543
-3 | 0.028 | 0.00941 | -0.048 | 2.94
-2.5 | 0.089 | 0.00927 | -0.049 | 9.628
-2 | 0.151 | 0.00914 | -0.049 | 16.526
-1.5 | 0.213 | 0.00714 | -0.05 | 29.857
-1 | 0.275 | 0.00718 | -0.05 | 38.332
-0.5 | 0.337 | 0.00722 | -0.051 | 46.683
0 | 0.397 | 0.0073 | -0.051 | 54.435
0.5 | 0.459 | 0.00739 | -0.052 | 62.041
1 | 0.52 | 0.00746 | -0.053 | 69.753
1.5 | 0.581 | 0.00761 | -0.053 | 76.363
2 | 0.642 | 0.00781 | -0.054 | 82.228
2.5 | 0.703 | 0.00801 | -0.054 | 87.832
3 | 0.759 | 0.00777 | -0.054 | 97.687
3.5 | 0.816 | 0.00848 | -0.055 | 96.253
4 | 0.873 | 0.00875 | -0.055 | 99.749
4.5 | 0.93 | 0.00905 | -0.055 | 102.755
5 | 0.986 | 0.00938 | -0.056 | 105.11
5.5 | 1.042 | 0.0098 | -0.056 | 106.411
6 | 1.098 | 0.01021 | -0.057 | 107.561
6.5 | 1.153 | 0.01068 | -0.057 | 107.907
7 | 1.206 | 0.01132 | -0.057 | 106.519
7.5 | 1.257 | 0.01199 | -0.058 | 104.814
8 | 1.306 | 0.01282 | -0.058 | 101.88
8.5 | 1.353 | 0.01381 | -0.058 | 98.003
9 | 1.397 | 0.01493 | -0.059 | 93.588
9.5 | 1.44 | 0.01602 | -0.059 | 89.875
10 | 1.48 | 0.01719 | -0.059 | 86.076
10.5 | 1.498 | 0.02716 | -0.059 | 55.166
11 | 1.53 | 0.02922 | -0.059 | 52.349
11.5 | 1.557 | 0.03115 | -0.059 | 49.991
12 | 1.58 | 0.03323 | -0.06 | 47.563
12.5 | 1.6 | 0.03548 | -0.06 | 45.077
13 | 1.613 | 0.03792 | -0.06 | 42.544
13.5 | 1.619 | 0.04039 | -0.061 | 40.078
14 | 1.619 | 0.04316 | -0.061 | 37.498
14.5 | 1.612 | 0.0464 | -0.061 | 34.748
15 | 1.601 | 0.05001 | -0.061 | 32.006
15.5 | 1.583 | 0.05376 | -0.062 | 29.455
16 | 1.561 | 0.05766 | -0.062 | 27.079
16.5 | 1.533 | 0.06254 | -0.062 | 24.517
17 | 1.502 | 0.06728 | -0.062 | 22.321
17.5 | 1.467 | 0.07211 | -0.062 | 20.34
18 | 1.426 | 0.07856 | -0.062 | 18.156
18.5 | 1.382 | 0.08636 | -0.062 | 15.997

## 36. Re 750k Mach 0.10 (2)
BIGFOIL.COM POLAR EXPORT
NACA63-616 a=0.2
NACA63-616 a=0.2 |  |  |  | Cl Max: | 1.4295 | at alpha= | 11 | deg
XFOIL ncrit=9 |  |  |  | L/D Max: | 124.857 | at alpha= | 7.5 | deg
Re: | 750000 |  |  | Cd Min: | 0.0729 | at alpha= | 16 | deg
Mach: | 0.1 |  |  | Cl=0 at alpha= | -3.3565 | deg
|  |  |  | @ Cl=0.1, Cd= | 0.0089578
|  |  |  | @ Cl=0.4, Cd= | 0.0073316
|  |  |  | @ Cl=0.6, Cd= | 0.007577
alpha (deg) | Cl | Cd | Cm | Cl/Cd
-16 | -0.8623 | 0.07087 | -0.0511 | -12.1673
-15 | -0.9726 | 0.03867 | -0.0736 | -25.1513
-14.5 | -0.9867 | 0.03333 | -0.0733 | -29.604
-14 | -0.9902 | 0.02948 | -0.0713 | -33.5889
-13.5 | -0.9893 | 0.02647 | -0.0676 | -37.3744
-13 | -0.9803 | 0.02422 | -0.0629 | -40.4748
-12.5 | -0.9534 | 0.02217 | -0.0601 | -43.0041
-12 | -0.9168 | 0.02053 | -0.0582 | -44.6566
-11.5 | -0.876 | 0.01908 | -0.0566 | -45.9119
-11 | -0.8297 | 0.018 | -0.0555 | -46.0944
-10.5 | -0.7774 | 0.01747 | -0.0551 | -44.4991
-10 | -0.7233 | 0.01721 | -0.0548 | -42.0279
-9.5 | -0.6688 | 0.01705 | -0.0547 | -39.2258
-9 | -0.6158 | 0.01655 | -0.0544 | -37.2085
-8.5 | -0.5637 | 0.01595 | -0.0541 | -35.3417
-8 | -0.5093 | 0.01546 | -0.054 | -32.9431
-7.5 | -0.4568 | 0.01462 | -0.0536 | -31.2449
-7 | -0.4033 | 0.01395 | -0.0535 | -28.9104
-6.5 | -0.348 | 0.01351 | -0.0534 | -25.7587
-6 | -0.2951 | 0.01264 | -0.0531 | -23.3465
-5.5 | -0.2402 | 0.01201 | -0.0531 | -20
-5 | -0.1846 | 0.01156 | -0.0531 | -15.9689
-4.5 | -0.1297 | 0.01084 | -0.0531 | -11.9649
-4 | -0.073 | 0.0105 | -0.0533 | -6.9524
-3.5 | -0.0163 | 0.01003 | -0.0535 | -1.6251
-3 | 0.0405 | 0.00963 | -0.0538 | 4.2056
-2.5 | 0.0966 | 0.00905 | -0.0542 | 10.674
-2 | 0.1482 | 0.00765 | -0.0545 | 19.3725
-1.5 | 0.2051 | 0.00735 | -0.0548 | 27.9048
-1 | 0.2631 | 0.00729 | -0.0551 | 36.0905
-0.5 | 0.3211 | 0.00728 | -0.0555 | 44.1071
0 | 0.3792 | 0.00731 | -0.0559 | 51.8741
0.5 | 0.437 | 0.00737 | -0.0562 | 59.2944
1 | 0.4951 | 0.00743 | -0.0566 | 66.6353
1.5 | 0.5529 | 0.00752 | -0.0571 | 73.5239
2 | 0.6107 | 0.00759 | -0.0575 | 80.4611
2.5 | 0.6676 | 0.00773 | -0.0578 | 86.3648
3 | 0.7247 | 0.0078 | -0.0581 | 92.9103
3.5 | 0.7804 | 0.00798 | -0.0582 | 97.7945
4 | 0.8355 | 0.00804 | -0.0581 | 103.9179
4.5 | 0.8881 | 0.00822 | -0.0576 | 108.0414
5 | 0.9389 | 0.00829 | -0.0565 | 113.2569
5.5 | 1.0062 | 0.0085 | -0.0592 | 118.3765
6 | 1.067 | 0.00879 | -0.0608 | 121.3879
6.5 | 1.1217 | 0.00906 | -0.0611 | 123.8079
7 | 1.1746 | 0.00941 | -0.0612 | 124.8247
7.5 | 1.2261 | 0.00982 | -0.061 | 124.8574
8 | 1.2756 | 0.01031 | -0.0605 | 123.7245
8.5 | 1.3212 | 0.01093 | -0.0594 | 120.8783
9 | 1.3611 | 0.01174 | -0.0576 | 115.937
10 | 1.4085 | 0.01404 | -0.0492 | 100.3205
10.5 | 1.4224 | 0.0159 | -0.0448 | 89.4591
11 | 1.4295 | 0.0185 | -0.0406 | 77.2703
11.5 | 1.4272 | 0.02206 | -0.0364 | 64.6963
12.5 | 1.4098 | 0.03124 | -0.0296 | 45.128
13 | 1.4027 | 0.03632 | -0.0275 | 38.6206
13.5 | 1.3961 | 0.04182 | -0.0261 | 33.3835
14 | 1.3889 | 0.04779 | -0.0253 | 29.0626
14.5 | 1.3844 | 0.05383 | -0.025 | 25.718
15 | 1.3815 | 0.06002 | -0.0252 | 23.0173
15.5 | 1.3776 | 0.06662 | -0.0259 | 20.6785
16 | 1.3784 | 0.0729 | -0.0269 | 18.9081

## 37. Re 750k Mach 0.25 (1)
BIGFOIL.COM POLAR EXPORT
NACA63-616 a=0.2
NACA63-616 a=0.2 |  |  |  | Cl Max: | 1.59 | at alpha= | 12.5 | deg
JavaFoil+Calcfoil stall+Eppler ext transition |  |  |  | L/D Max: | 104.505 | at alpha= | 6 | deg
Re: | 750000 |  |  | Cd Min: | 0.0072 | at alpha= | -1.5 | deg
Mach: | 0.25 |  |  | Cl=0 at alpha= | -3.2222 | deg
|  |  |  | @ Cl=0.1, Cd= | 0.0093797
|  |  |  | @ Cl=0.4, Cd= | 0.0074271
|  |  |  | @ Cl=0.6, Cd= | 0.0078271
alpha (deg) | Cl | Cd | Cm | Cl/Cd
-16 | -0.288 | 0.14573 | -0.018 | -1.976
-15.5 | -0.339 | 0.1384 | -0.018 | -2.452
-15 | -0.385 | 0.13075 | -0.018 | -2.947
-14.5 | -0.427 | 0.12314 | -0.019 | -3.465
-14 | -0.463 | 0.11413 | -0.019 | -4.06
-13.5 | -0.495 | 0.10726 | -0.019 | -4.615
-13 | -0.521 | 0.0995 | -0.02 | -5.238
-12.5 | -0.542 | 0.09216 | -0.02 | -5.878
-12 | -0.555 | 0.08755 | -0.02 | -6.345
-11.5 | -0.563 | 0.08185 | -0.021 | -6.877
-11 | -0.564 | 0.07487 | -0.022 | -7.536
-10.5 | -0.559 | 0.07058 | -0.022 | -7.915
-10 | -0.547 | 0.06602 | -0.022 | -8.279
-9.5 | -0.53 | 0.061 | -0.024 | -8.68
-9 | -0.509 | 0.05475 | -0.026 | -9.29
-8.5 | -0.482 | 0.0496 | -0.028 | -9.721
-8 | -0.529 | 0.01413 | -0.043 | -37.419
-7.5 | -0.496 | 0.0128 | -0.045 | -38.775
-7 | -0.451 | 0.01103 | -0.046 | -40.865
-6.5 | -0.397 | 0.01051 | -0.046 | -37.8
-6 | -0.341 | 0.00978 | -0.047 | -34.833
-5.5 | -0.282 | 0.00953 | -0.047 | -29.612
-5 | -0.221 | 0.00928 | -0.048 | -23.85
-4.5 | -0.16 | 0.01005 | -0.048 | -15.881
-4 | -0.097 | 0.0098 | -0.049 | -9.936
-3.5 | -0.035 | 0.00965 | -0.049 | -3.594
-3 | 0.028 | 0.00948 | -0.05 | 2.997
-2.5 | 0.092 | 0.0094 | -0.05 | 9.755
-2 | 0.155 | 0.00924 | -0.051 | 16.785
-1.5 | 0.219 | 0.0072 | -0.051 | 30.449
-1 | 0.283 | 0.0073 | -0.052 | 38.737
-0.5 | 0.346 | 0.00734 | -0.052 | 47.159
0 | 0.408 | 0.00744 | -0.053 | 54.897
0.5 | 0.471 | 0.0075 | -0.053 | 62.832
1 | 0.534 | 0.00765 | -0.054 | 69.864
1.5 | 0.597 | 0.00782 | -0.055 | 76.395
2 | 0.66 | 0.00797 | -0.055 | 82.774
2.5 | 0.717 | 0.00757 | -0.055 | 94.713
3 | 0.776 | 0.00849 | -0.056 | 91.331
3.5 | 0.834 | 0.00878 | -0.056 | 95.042
4 | 0.893 | 0.00909 | -0.056 | 98.227
4.5 | 0.951 | 0.00941 | -0.057 | 101.059
5 | 1.009 | 0.00982 | -0.057 | 102.762
5.5 | 1.067 | 0.01026 | -0.057 | 103.914
6 | 1.124 | 0.01075 | -0.058 | 104.505
6.5 | 1.179 | 0.01134 | -0.058 | 104.02
7 | 1.233 | 0.01205 | -0.059 | 102.342
7.5 | 1.284 | 0.01285 | -0.059 | 99.976
8 | 1.334 | 0.01378 | -0.059 | 96.758
8.5 | 1.38 | 0.01501 | -0.06 | 91.944
9 | 1.424 | 0.01614 | -0.06 | 88.245
9.5 | 1.466 | 0.01735 | -0.06 | 84.493
10 | 1.485 | 0.02755 | -0.06 | 53.893
10.5 | 1.518 | 0.02973 | -0.06 | 51.077
11 | 1.545 | 0.03182 | -0.06 | 48.553
11.5 | 1.566 | 0.03414 | -0.061 | 45.869
12 | 1.581 | 0.03658 | -0.061 | 43.226
12.5 | 1.59 | 0.03918 | -0.061 | 40.578
13 | 1.59 | 0.04232 | -0.062 | 37.555
13.5 | 1.578 | 0.04533 | -0.062 | 34.807
14 | 1.557 | 0.04902 | -0.062 | 31.754
14.5 | 1.526 | 0.05302 | -0.062 | 28.783
15 | 1.486 | 0.05766 | -0.062 | 25.768
15.5 | 1.435 | 0.06376 | -0.062 | 22.507
16 | 1.375 | 0.07025 | -0.062 | 19.576
16.5 | 1.304 | 0.07891 | -0.062 | 16.526
17 | 1.215 | 0.09456 | -0.06 | 12.85
17.5 | 1.099 | 0.126 | -0.054 | 8.72

## 38. Re 750k Mach 0.25 (2)
BIGFOIL.COM POLAR EXPORT
NACA63-616 a=0.2
NACA63-616 a=0.2 |  |  |  | Cl Max: | 1.4239 | at alpha= | 11 | deg
XFOIL ncrit=9 |  |  |  | L/D Max: | 122.331 | at alpha= | 7 | deg
Re: | 750000 |  |  | Cd Min: | 0.1873 | at alpha= | -17 | deg
Mach: | 0.25 |  |  | Cl=0 at alpha= | -3.3651 | deg
|  |  |  | @ Cl=0.1, Cd= | 0.009372
|  |  |  | @ Cl=0.4, Cd= | 0.0074695
|  |  |  | @ Cl=0.6, Cd= | 0.0077557
alpha (deg) | Cl | Cd | Cm | Cl/Cd
-17 | -0.4566 | 0.1873 | 0.0041 | -2.4378
-16.5 | -0.4418 | 0.18088 | 0.0026 | -2.4425
-16 | -0.424 | 0.17488 | -0.0002 | -2.4245
-15.5 | -0.4055 | 0.1689 | -0.0033 | -2.4008
-13.5 | -0.7855 | 0.04932 | -0.0718 | -15.9266
-13 | -0.8312 | 0.03854 | -0.0775 | -21.5672
-12.5 | -0.8575 | 0.03201 | -0.0774 | -26.7885
-12 | -0.8686 | 0.02778 | -0.0736 | -31.2671
-11.5 | -0.8629 | 0.02465 | -0.0686 | -35.0061
-11 | -0.8363 | 0.02188 | -0.0654 | -38.2221
-10.5 | -0.7963 | 0.01991 | -0.0631 | -39.995
-10 | -0.7496 | 0.01837 | -0.0613 | -40.8057
-9.5 | -0.6934 | 0.01788 | -0.0604 | -38.7808
-9 | -0.6367 | 0.01746 | -0.0597 | -36.4662
-8.5 | -0.5794 | 0.01717 | -0.0591 | -33.7449
-8 | -0.5253 | 0.01641 | -0.0584 | -32.011
-7.5 | -0.4686 | 0.01584 | -0.0579 | -29.5833
-7 | -0.4147 | 0.01478 | -0.0572 | -28.0582
-6.5 | -0.3578 | 0.01419 | -0.0569 | -25.2149
-6 | -0.3006 | 0.01359 | -0.0565 | -22.1192
-5.5 | -0.2464 | 0.01251 | -0.056 | -19.6962
-5 | -0.189 | 0.01191 | -0.0558 | -15.869
-4.5 | -0.1323 | 0.01125 | -0.0555 | -11.76
-4 | -0.0742 | 0.0107 | -0.0555 | -6.9346
-3.5 | -0.016 | 0.01026 | -0.0556 | -1.5595
-3 | 0.0433 | 0.00986 | -0.0558 | 4.3915
-2.5 | 0.1014 | 0.00936 | -0.0561 | 10.8333
-2 | 0.1554 | 0.00799 | -0.0564 | 19.4493
-1.5 | 0.2129 | 0.00753 | -0.0566 | 28.2736
-1 | 0.2729 | 0.00743 | -0.0569 | 36.7295
-0.5 | 0.3328 | 0.00744 | -0.0572 | 44.7312
0 | 0.3929 | 0.00746 | -0.0576 | 52.6676
0.5 | 0.4525 | 0.00754 | -0.0579 | 60.0133
1 | 0.5128 | 0.0076 | -0.0583 | 67.4737
1.5 | 0.5727 | 0.00771 | -0.0588 | 74.2802
2 | 0.6324 | 0.00781 | -0.0592 | 80.9731
2.5 | 0.6916 | 0.00792 | -0.0595 | 87.3232
3 | 0.7499 | 0.00806 | -0.0597 | 93.0397
3.5 | 0.8081 | 0.00818 | -0.0597 | 98.7897
4.5 | 0.9199 | 0.00847 | -0.059 | 108.6068
5 | 0.9713 | 0.00866 | -0.0576 | 112.1594
5.5 | 1.0379 | 0.00884 | -0.0595 | 117.4095
6 | 1.103 | 0.00914 | -0.0614 | 120.6783
6.5 | 1.1585 | 0.00951 | -0.0613 | 121.8191
7 | 1.2123 | 0.00991 | -0.0608 | 122.331
7.5 | 1.264 | 0.01039 | -0.0601 | 121.6554
8 | 1.3126 | 0.01097 | -0.0589 | 119.6536
8.5 | 1.3531 | 0.01178 | -0.0565 | 114.8642
9 | 1.3771 | 0.01288 | -0.0516 | 106.9177
9.5 | 1.398 | 0.0143 | -0.047 | 97.7622
10 | 1.4128 | 0.01639 | -0.0427 | 86.1989
10.5 | 1.423 | 0.01907 | -0.0387 | 74.6198
11 | 1.4239 | 0.02264 | -0.0347 | 62.8931
11.5 | 1.4124 | 0.02742 | -0.0308 | 51.5098
12 | 1.3983 | 0.03283 | -0.0276 | 42.5921
12.5 | 1.3873 | 0.03854 | -0.0255 | 35.9964
13 | 1.3765 | 0.04471 | -0.0242 | 30.7873
13.5 | 1.3661 | 0.05128 | -0.0235 | 26.64
14 | 1.3565 | 0.05819 | -0.0235 | 23.3116
14.5 | 1.3495 | 0.06519 | -0.024 | 20.701
15 | 1.3458 | 0.07214 | -0.0249 | 18.6554
15.5 | 1.3416 | 0.07949 | -0.0262 | 16.8776
16 | 1.336 | 0.08727 | -0.0281 | 15.3088

## 39. Re 750k Mach 0.50 (1)
BIGFOIL.COM POLAR EXPORT
NACA63-616 a=0.2
NACA63-616 a=0.2 |  |  |  | Cl Max: | 1.51 | at alpha= | 9.5 | deg
JavaFoil+Calcfoil stall+Eppler ext transition |  |  |  | L/D Max: | 91.74 | at alpha= | 5 | deg
Re: | 750000 |  |  | Cd Min: | 0.00781 | at alpha= | -1 | deg
Mach: | 0.5 |  |  | Cl=0 at alpha= | -3.2254 | deg
|  |  |  | @ Cl=0.1, Cd= | 0.0099543
|  |  |  | @ Cl=0.4, Cd= | 0.007924
|  |  |  | @ Cl=0.6, Cd= | 0.0087227
alpha (deg) | Cl | Cd | Cm | Cl/Cd
-20 | -0.956 | 0.20914 | -0.022 | -4.571
-19.5 | -0.928 | 0.20085 | -0.023 | -4.62
-19 | -0.9 | 0.19873 | -0.023 | -4.528
-18.5 | -0.872 | 0.19127 | -0.023 | -4.559
-18 | -0.842 | 0.18648 | -0.022 | -4.516
-17.5 | -0.813 | 0.17731 | -0.022 | -4.587
-17 | -0.785 | 0.17472 | -0.022 | -4.493
-16.5 | -0.757 | 0.16628 | -0.022 | -4.552
-16 | -0.729 | 0.16801 | -0.023 | -4.337
-15.5 | -0.701 | 0.16291 | -0.023 | -4.301
-15 | -0.67 | 0.15221 | -0.022 | -4.404
-14.5 | -0.642 | 0.14667 | -0.022 | -4.377
-14 | -0.614 | 0.14393 | -0.022 | -4.263
-13.5 | -0.585 | 0.1363 | -0.022 | -4.295
-13 | -0.557 | 0.13249 | -0.022 | -4.204
-12.5 | -0.529 | 0.12785 | -0.023 | -4.135
-12 | -0.499 | 0.11861 | -0.021 | -4.208
-11.5 | -0.471 | 0.11932 | -0.021 | -3.944
-11 | -0.442 | 0.11058 | -0.021 | -4
-10.5 | -0.414 | 0.11308 | -0.022 | -3.659
-10 | -0.385 | 0.11025 | -0.022 | -3.496
-9.5 | -0.356 | 0.09862 | -0.02 | -3.613
-9 | -0.328 | 0.09442 | -0.02 | -3.473
-8.5 | -0.3 | 0.06956 | -0.023 | -4.316
-8 | -0.272 | 0.06498 | -0.023 | -4.182
-7.5 | -0.244 | 0.05578 | -0.025 | -4.369
-7 | -0.346 | 0.04889 | -0.014 | -7.086
-6.5 | -0.333 | 0.04538 | -0.028 | -7.345
-6 | -0.357 | 0.01267 | -0.051 | -28.137
-5.5 | -0.308 | 0.01086 | -0.053 | -28.375
-5 | -0.244 | 0.00996 | -0.053 | -24.455
-4.5 | -0.177 | 0.01072 | -0.054 | -16.469
-4 | -0.108 | 0.01042 | -0.054 | -10.377
-3.5 | -0.039 | 0.01025 | -0.055 | -3.764
-3 | 0.032 | 0.0101 | -0.056 | 3.133
-2.5 | 0.102 | 0.00995 | -0.056 | 10.283
-2 | 0.173 | 0.00981 | -0.057 | 17.673
-1.5 | 0.245 | 0.0097 | -0.057 | 25.264
-1 | 0.316 | 0.00781 | -0.058 | 40.473
-0.5 | 0.387 | 0.00792 | -0.059 | 48.882
0 | 0.452 | 0.00794 | -0.059 | 56.875
0.5 | 0.519 | 0.00844 | -0.059 | 61.528
1 | 0.587 | 0.00868 | -0.059 | 67.628
1.5 | 0.654 | 0.0089 | -0.06 | 73.489
2 | 0.721 | 0.00918 | -0.06 | 78.537
2.5 | 0.787 | 0.00954 | -0.061 | 82.492
3 | 0.852 | 0.00995 | -0.061 | 85.59
3.5 | 0.917 | 0.01038 | -0.062 | 88.35
4 | 0.981 | 0.01087 | -0.062 | 90.249
4.5 | 1.045 | 0.01144 | -0.062 | 91.31
5 | 1.108 | 0.01208 | -0.063 | 91.74
5.5 | 1.17 | 0.01286 | -0.063 | 90.983
6 | 1.232 | 0.01373 | -0.064 | 89.705
6.5 | 1.291 | 0.01479 | -0.064 | 87.315
7 | 1.348 | 0.01608 | -0.064 | 83.783
7.5 | 1.397 | 0.01779 | -0.065 | 78.565
8 | 1.443 | 0.01945 | -0.065 | 74.201
8.5 | 1.484 | 0.02118 | -0.065 | 70.06
9 | 1.495 | 0.03414 | -0.065 | 43.804
9.5 | 1.51 | 0.03753 | -0.065 | 40.225
10 | 1.504 | 0.04139 | -0.065 | 36.335
10.5 | 1.462 | 0.04585 | -0.065 | 31.875
11 | 1.278 | 0.05297 | -0.065 | 24.125
11.5 | 0.81 | 0.1063 | -0.023 | 7.624
12 | 0.838 | 0.11401 | -0.028 | 7.347
12.5 | 0.864 | 0.12179 | -0.029 | 7.097
13 | 0.892 | 0.13006 | -0.032 | 6.855
13.5 | 0.918 | 0.13451 | -0.033 | 6.826
14 | 0.946 | 0.14136 | -0.036 | 6.69
14.5 | 0.973 | 0.15134 | -0.037 | 6.427

## 40. Re 750k Mach 0.50 (2)
BIGFOIL.COM POLAR EXPORT
NACA63-616 a=0.2
NACA63-616 a=0.2 |  |  |  | Cl Max: | 1.4056 | at alpha= | 10 | deg
XFOIL ncrit=9 |  |  |  | L/D Max: | 107.426 | at alpha= | 5.5 | deg
Re: | 750000 |  |  | Cd Min: | 0.25165 | at alpha= | -20 | deg
Mach: | 0.5 |  |  | Cl=0 at alpha= | -3.4244 | deg
|  |  |  | @ Cl=0.1, Cd= | 0.010541
|  |  |  | @ Cl=0.4, Cd= | 0.0081636
|  |  |  | @ Cl=0.6, Cd= | 0.0085182
alpha (deg) | Cl | Cd | Cm | Cl/Cd
-20 | -0.6081 | 0.25165 | 0.0419 | -2.4165
-19.5 | -0.582 | 0.24438 | 0.0373 | -2.3815
-19 | -0.5568 | 0.23686 | 0.032 | -2.3508
-18.5 | -0.5312 | 0.22916 | 0.0265 | -2.318
-18 | -0.5106 | 0.222 | 0.0227 | -2.3
-17 | -0.4738 | 0.20511 | 0.0125 | -2.31
-16.5 | -0.4479 | 0.1979 | 0.0093 | -2.2633
-15.5 | -0.402 | 0.18306 | 0.0007 | -2.196
-15 | -0.3813 | 0.17478 | -0.0041 | -2.1816
-14 | -0.3486 | 0.15591 | -0.0141 | -2.2359
-13.5 | -0.3267 | 0.14889 | -0.0178 | -2.1942
-13 | -0.3111 | 0.14017 | -0.0224 | -2.2194
-12.5 | -0.2985 | 0.1309 | -0.0273 | -2.2804
-12 | -0.2879 | 0.12171 | -0.0321 | -2.3655
-11.5 | -0.2821 | 0.11179 | -0.0375 | -2.5235
-11 | -0.2842 | 0.10091 | -0.0434 | -2.8164
-10.5 | -0.2751 | 0.09303 | -0.0481 | -2.9571
-10 | -0.2855 | 0.08201 | -0.0547 | -3.4813
-9.5 | -0.2943 | 0.07194 | -0.0613 | -4.0909
-9 | -0.3182 | 0.05933 | -0.0706 | -5.3632
-8 | -0.4023 | 0.0363 | -0.0855 | -11.0826
-7.5 | -0.4316 | 0.0294 | -0.0817 | -14.6803
-7 | -0.4213 | 0.02363 | -0.0782 | -17.829
-6.5 | -0.3817 | 0.01991 | -0.0752 | -19.1713
-6 | -0.3252 | 0.01788 | -0.0729 | -18.1879
-5.5 | -0.2645 | 0.01595 | -0.0709 | -16.5831
-5 | -0.2019 | 0.01443 | -0.0694 | -13.9917
-4.5 | -0.1384 | 0.01319 | -0.0679 | -10.4928
-4 | -0.0739 | 0.0123 | -0.0666 | -6.0081
-3.5 | -0.01 | 0.01141 | -0.0657 | -0.87642
-3 | 0.0561 | 0.01084 | -0.0651 | 5.1753
-2.5 | 0.1237 | 0.01038 | -0.0649 | 11.9171
-1.5 | 0.2496 | 0.00837 | -0.0647 | 29.8208
-1 | 0.3163 | 0.00816 | -0.0647 | 38.7623
-0.5 | 0.3854 | 0.00814 | -0.0649 | 47.3464
0 | 0.4536 | 0.00825 | -0.065 | 54.9818
0.5 | 0.5225 | 0.00834 | -0.0653 | 62.6499
1 | 0.5904 | 0.0085 | -0.0654 | 69.4588
1.5 | 0.6589 | 0.00863 | -0.0657 | 76.3499
2 | 0.7264 | 0.00882 | -0.0658 | 82.3583
2.5 | 0.7934 | 0.00903 | -0.0657 | 87.8627
3 | 0.8599 | 0.00926 | -0.0654 | 92.8618
3.5 | 0.9244 | 0.00955 | -0.0647 | 96.7958
4 | 0.9876 | 0.00979 | -0.0637 | 100.8784
4.5 | 1.0478 | 0.01012 | -0.062 | 103.5375
5 | 1.1009 | 0.01048 | -0.0589 | 105.0477
5.5 | 1.1688 | 0.01088 | -0.0586 | 107.4265
6 | 1.2279 | 0.01153 | -0.0573 | 106.4961
6.5 | 1.2667 | 0.01239 | -0.0526 | 102.2357
7 | 1.3016 | 0.01366 | -0.0482 | 95.2855
7.5 | 1.3331 | 0.01539 | -0.044 | 86.6212
8 | 1.361 | 0.01753 | -0.0399 | 77.6383
8.5 | 1.3846 | 0.02012 | -0.036 | 68.8171
9 | 1.4005 | 0.02336 | -0.032 | 59.9529
9.5 | 1.402 | 0.02769 | -0.0281 | 50.632
10 | 1.4056 | 0.03226 | -0.0248 | 43.571
10.5 | 1.4012 | 0.03776 | -0.0221 | 37.1081
11 | 1.3849 | 0.04455 | -0.0202 | 31.0864
11.5 | 1.3578 | 0.05271 | -0.0192 | 25.7598
12 | 1.3341 | 0.06114 | -0.0192 | 21.8204
12.5 | 1.3134 | 0.06987 | -0.02 | 18.7978
13 | 1.2941 | 0.07901 | -0.0216 | 16.3789
13.5 | 1.2767 | 0.08847 | -0.0239 | 14.4309
14 | 1.2631 | 0.09803 | -0.0267 | 12.8848
14.5 | 1.2537 | 0.1075 | -0.0299 | 11.6623
15 | 1.2463 | 0.1171 | -0.0336 | 10.643

## 41. Re 1M Mach 0.00 (1)
BIGFOIL.COM POLAR EXPORT
NACA63-616 a=0.2
NACA63-616 a=0.2 |  |  |  | Cl Max: | 1.629 | at alpha= | 14 | deg
JavaFoil+Calcfoil stall+Eppler ext transition |  |  |  | L/D Max: | 116.102 | at alpha= | 6 | deg
Re: | 1000000 |  |  | Cd Min: | 0.00673 | at alpha= | -1.5 | deg
Mach: | 0 |  |  | Cl=0 at alpha= | -3.2258 | deg
|  |  |  | @ Cl=0.1, Cd= | 0.0087566
|  |  |  | @ Cl=0.4, Cd= | 0.0068373
|  |  |  | @ Cl=0.6, Cd= | 0.0071797
alpha (deg) | Cl | Cd | Cm | Cl/Cd
-19 | -0.556 | 0.17246 | -0.017 | -3.224
-18.5 | -0.572 | 0.16314 | -0.018 | -3.506
-18 | -0.587 | 0.15599 | -0.018 | -3.766
-17.5 | -0.602 | 0.14805 | -0.018 | -4.065
-17 | -0.615 | 0.14213 | -0.018 | -4.33
-16.5 | -0.628 | 0.13484 | -0.018 | -4.657
-16 | -0.639 | 0.12582 | -0.019 | -5.079
-15.5 | -0.649 | 0.11843 | -0.019 | -5.479
-15 | -0.656 | 0.11417 | -0.019 | -5.748
-14.5 | -0.662 | 0.10736 | -0.02 | -6.162
-14 | -0.664 | 0.10161 | -0.02 | -6.537
-13.5 | -0.664 | 0.09616 | -0.02 | -6.906
-13 | -0.661 | 0.08954 | -0.02 | -7.38
-12.5 | -0.655 | 0.08483 | -0.021 | -7.717
-12 | -0.645 | 0.07947 | -0.021 | -8.121
-11.5 | -0.633 | 0.07414 | -0.022 | -8.531
-11 | -0.617 | 0.06886 | -0.023 | -8.955
-10.5 | -0.598 | 0.06253 | -0.025 | -9.569
-10 | -0.575 | 0.05844 | -0.025 | -9.834
-9.5 | -0.551 | 0.05196 | -0.027 | -10.61
-9 | -0.611 | 0.01392 | -0.041 | -43.887
-8.5 | -0.583 | 0.01267 | -0.043 | -45.969
-8 | -0.542 | 0.01086 | -0.043 | -49.957
-7.5 | -0.493 | 0.01041 | -0.044 | -47.416
-7 | -0.442 | 0.01001 | -0.044 | -44.144
-6.5 | -0.388 | 0.00967 | -0.045 | -40.082
-6 | -0.332 | 0.00907 | -0.045 | -36.58
-5.5 | -0.274 | 0.00884 | -0.046 | -31.006
-5 | -0.215 | 0.00867 | -0.046 | -24.782
-4.5 | -0.155 | 0.00935 | -0.047 | -16.573
-4 | -0.094 | 0.00916 | -0.047 | -10.312
-3.5 | -0.034 | 0.00904 | -0.048 | -3.72
-3 | 0.028 | 0.00887 | -0.048 | 3.102
-2.5 | 0.089 | 0.00878 | -0.049 | 10.125
-2 | 0.15 | 0.00865 | -0.049 | 17.371
-1.5 | 0.212 | 0.00673 | -0.05 | 31.542
-1 | 0.274 | 0.00677 | -0.05 | 40.418
-0.5 | 0.335 | 0.00678 | -0.051 | 49.408
0 | 0.395 | 0.00683 | -0.051 | 57.887
0.5 | 0.457 | 0.00692 | -0.052 | 65.994
1 | 0.517 | 0.00703 | -0.052 | 73.62
1.5 | 0.578 | 0.00714 | -0.053 | 81.037
2 | 0.639 | 0.00725 | -0.053 | 88.172
2.5 | 0.7 | 0.00746 | -0.054 | 93.792
3 | 0.76 | 0.00763 | -0.054 | 99.626
3.5 | 0.82 | 0.00795 | -0.055 | 103.235
4 | 0.873 | 0.00814 | -0.055 | 107.271
4.5 | 0.93 | 0.0084 | -0.055 | 110.695
5 | 0.986 | 0.00873 | -0.056 | 112.96
5.5 | 1.042 | 0.00907 | -0.056 | 114.811
6 | 1.097 | 0.00945 | -0.057 | 116.102
6.5 | 1.152 | 0.00997 | -0.057 | 115.522
7 | 1.205 | 0.01053 | -0.057 | 114.376
7.5 | 1.255 | 0.01123 | -0.058 | 111.696
8 | 1.304 | 0.01202 | -0.058 | 108.426
8.5 | 1.351 | 0.01304 | -0.058 | 103.609
9 | 1.395 | 0.01396 | -0.059 | 99.933
9.5 | 1.438 | 0.01483 | -0.059 | 96.945
10 | 1.479 | 0.01586 | -0.059 | 93.266
10.5 | 1.498 | 0.02522 | -0.059 | 59.382
11 | 1.529 | 0.02715 | -0.059 | 56.331
11.5 | 1.558 | 0.02889 | -0.059 | 53.939
12 | 1.583 | 0.03083 | -0.06 | 51.343
12.5 | 1.603 | 0.03288 | -0.06 | 48.756
13 | 1.619 | 0.03508 | -0.06 | 46.139
13.5 | 1.626 | 0.03746 | -0.061 | 43.414
14 | 1.629 | 0.04006 | -0.061 | 40.658
14.5 | 1.627 | 0.04282 | -0.061 | 37.982
15 | 1.618 | 0.04602 | -0.062 | 35.162
15.5 | 1.605 | 0.04959 | -0.062 | 32.359
16 | 1.587 | 0.05301 | -0.062 | 29.942
16.5 | 1.565 | 0.05678 | -0.062 | 27.559
17 | 1.539 | 0.06072 | -0.062 | 25.341
17.5 | 1.508 | 0.06545 | -0.062 | 23.04
18 | 1.474 | 0.07087 | -0.063 | 20.798
18.5 | 1.436 | 0.07734 | -0.063 | 18.561
19 | 1.391 | 0.08311 | -0.063 | 16.739

## 42. Re 1M Mach 0.00 (2)
BIGFOIL.COM POLAR EXPORT
NACA63-616 a=0.2
NACA63-616 a=0.2 |  |  |  | Cl Max: | 1.4294 | at alpha= | 11 | deg
XFOIL ncrit=9 |  |  |  | L/D Max: | 137.562 | at alpha= | 7 | deg
Re: | 1000000 |  |  | Cd Min: | 0.11594 | at alpha= | -17 | deg
Mach: | 0 |  |  | Cl=0 at alpha= | -3.3447 | deg
|  |  |  | @ Cl=0.1, Cd= | 0.0084068
|  |  |  | @ Cl=0.4, Cd= | 0.00664
|  |  |  | @ Cl=0.6, Cd= | 0.0068607
alpha (deg) | Cl | Cd | Cm | Cl/Cd
-17 | -0.7122 | 0.11594 | -0.0221 | -6.1428
-16.5 | -0.9873 | 0.05436 | -0.0618 | -18.1623
-15 | -1.0505 | 0.03122 | -0.0711 | -33.6483
-14.5 | -1.0502 | 0.02788 | -0.0687 | -37.6686
-14 | -1.0437 | 0.02541 | -0.065 | -41.0744
-13.5 | -1.0333 | 0.02334 | -0.0603 | -44.2716
-13 | -1.0069 | 0.02133 | -0.0576 | -47.2058
-12.5 | -0.9712 | 0.01967 | -0.0557 | -49.3747
-12 | -0.9303 | 0.01826 | -0.0543 | -50.9474
-11.5 | -0.8862 | 0.01703 | -0.0531 | -52.0376
-11 | -0.8402 | 0.01586 | -0.0521 | -52.976
-10.5 | -0.7891 | 0.0152 | -0.0517 | -51.9145
-10 | -0.7354 | 0.01485 | -0.0516 | -49.5219
-9.5 | -0.6811 | 0.01448 | -0.0516 | -47.0373
-9 | -0.6265 | 0.01417 | -0.0516 | -44.2131
-8.5 | -0.5715 | 0.01387 | -0.0516 | -41.204
-8 | -0.5188 | 0.01316 | -0.0515 | -39.4225
-7.5 | -0.4641 | 0.01275 | -0.0515 | -36.4
-7 | -0.4088 | 0.0123 | -0.0516 | -33.2358
-6.5 | -0.3549 | 0.01168 | -0.0515 | -30.3853
-6 | -0.2993 | 0.01126 | -0.0517 | -26.5808
-5.5 | -0.2434 | 0.01086 | -0.0518 | -22.4125
-5 | -0.1882 | 0.01031 | -0.0519 | -18.2541
-4.5 | -0.1314 | 0.00996 | -0.0522 | -13.1928
-3.5 | -0.0177 | 0.00924 | -0.0528 | -1.9156
-3 | 0.0393 | 0.00895 | -0.0532 | 4.3911
-2.5 | 0.0961 | 0.00847 | -0.0537 | 11.3459
-2 | 0.1504 | 0.00759 | -0.0541 | 19.8155
-1.5 | 0.2052 | 0.00677 | -0.0545 | 30.3102
-1 | 0.2629 | 0.00668 | -0.055 | 39.3563
-0.5 | 0.3212 | 0.00661 | -0.0555 | 48.593
0 | 0.379 | 0.00664 | -0.056 | 57.0783
0.5 | 0.4373 | 0.00664 | -0.0565 | 65.8584
1 | 0.4952 | 0.00674 | -0.057 | 73.4718
1.5 | 0.5535 | 0.00678 | -0.0576 | 81.6372
2 | 0.6111 | 0.00688 | -0.0581 | 88.8227
2.5 | 0.6688 | 0.00696 | -0.0586 | 96.092
3 | 0.7258 | 0.00707 | -0.0591 | 102.6591
3.5 | 0.7826 | 0.00718 | -0.0594 | 108.9972
4 | 0.8387 | 0.00731 | -0.0597 | 114.7332
4.5 | 0.8936 | 0.00745 | -0.0598 | 119.9463
5 | 0.9472 | 0.00756 | -0.0595 | 125.291
6 | 1.0626 | 0.00787 | -0.061 | 135.0191
6.5 | 1.1202 | 0.00817 | -0.062 | 137.1114
7 | 1.1734 | 0.00853 | -0.0622 | 137.5615
7.5 | 1.2258 | 0.00892 | -0.0622 | 137.4215
8 | 1.2751 | 0.00946 | -0.0618 | 134.7886
8.5 | 1.3202 | 0.01017 | -0.0609 | 129.8132
9 | 1.3618 | 0.01098 | -0.0594 | 124.0255
9.5 | 1.3977 | 0.0119 | -0.0571 | 117.4538
10 | 1.4173 | 0.01306 | -0.0522 | 108.5222
10.5 | 1.4269 | 0.01488 | -0.0469 | 95.8938
11 | 1.4294 | 0.01756 | -0.0419 | 81.4009
11.5 | 1.4239 | 0.02118 | -0.0372 | 67.2285
12 | 1.4212 | 0.02504 | -0.0336 | 56.7572
12.5 | 1.4191 | 0.02919 | -0.0308 | 48.616
13 | 1.416 | 0.03373 | -0.0285 | 41.9804
13.5 | 1.4136 | 0.03863 | -0.027 | 36.5933
14 | 1.4107 | 0.04394 | -0.0259 | 32.1051
14.5 | 1.412 | 0.04913 | -0.0254 | 28.7401
15 | 1.4137 | 0.05455 | -0.0254 | 25.9157
15.5 | 1.4128 | 0.06049 | -0.0257 | 23.3559
16 | 1.4185 | 0.0659 | -0.0263 | 21.525

## 43. Re 1M Mach 0.10 (1)
BIGFOIL.COM POLAR EXPORT
NACA63-616 a=0.2
NACA63-616 a=0.2 |  |  |  | Cl Max: | 1.622 | at alpha= | 13.5 | deg
JavaFoil+Calcfoil stall+Eppler ext transition |  |  |  | L/D Max: | 115.433 | at alpha= | 6 | deg
Re: | 1000000 |  |  | Cd Min: | 0.00671 | at alpha= | -1.5 | deg
Mach: | 0.1 |  |  | Cl=0 at alpha= | -3.2258 | deg
|  |  |  | @ Cl=0.1, Cd= | 0.0087769
|  |  |  | @ Cl=0.4, Cd= | 0.0068844
|  |  |  | @ Cl=0.6, Cd= | 0.0072274
alpha (deg) | Cl | Cd | Cm | Cl/Cd
-18.5 | -0.523 | 0.16593 | -0.018 | -3.152
-18 | -0.541 | 0.15542 | -0.018 | -3.482
-17.5 | -0.559 | 0.15005 | -0.018 | -3.723
-17 | -0.575 | 0.14321 | -0.018 | -4.019
-16.5 | -0.591 | 0.13647 | -0.018 | -4.333
-16 | -0.606 | 0.12909 | -0.019 | -4.693
-15.5 | -0.619 | 0.12054 | -0.019 | -5.135
-15 | -0.63 | 0.11427 | -0.019 | -5.51
-14.5 | -0.638 | 0.10949 | -0.02 | -5.83
-14 | -0.644 | 0.10145 | -0.02 | -6.348
-13.5 | -0.647 | 0.09582 | -0.02 | -6.752
-13 | -0.647 | 0.09035 | -0.02 | -7.158
-12.5 | -0.643 | 0.08547 | -0.021 | -7.524
-12 | -0.637 | 0.0788 | -0.022 | -8.081
-11.5 | -0.625 | 0.07504 | -0.022 | -8.331
-11 | -0.612 | 0.06869 | -0.023 | -8.907
-10.5 | -0.594 | 0.06362 | -0.024 | -9.336
-10 | -0.572 | 0.05942 | -0.025 | -9.623
-9.5 | -0.548 | 0.05369 | -0.027 | -10.207
-9 | -0.604 | 0.01501 | -0.041 | -40.253
-8.5 | -0.58 | 0.012 | -0.043 | -48.283
-8 | -0.543 | 0.01096 | -0.044 | -49.604
-7.5 | -0.495 | 0.0105 | -0.044 | -47.135
-7 | -0.443 | 0.0101 | -0.045 | -43.902
-6.5 | -0.389 | 0.00972 | -0.045 | -40.067
-6 | -0.333 | 0.00909 | -0.046 | -36.634
-5.5 | -0.275 | 0.00887 | -0.046 | -31.053
-5 | -0.216 | 0.00869 | -0.046 | -24.824
-4.5 | -0.156 | 0.00938 | -0.047 | -16.599
-4 | -0.095 | 0.00918 | -0.047 | -10.337
-3.5 | -0.034 | 0.00904 | -0.048 | -3.737
-3 | 0.028 | 0.00889 | -0.048 | 3.11
-2.5 | 0.089 | 0.0088 | -0.049 | 10.149
-2 | 0.151 | 0.00867 | -0.049 | 17.423
-1.5 | 0.213 | 0.00671 | -0.05 | 31.778
-1 | 0.275 | 0.00677 | -0.05 | 40.635
-0.5 | 0.337 | 0.00685 | -0.051 | 49.208
0 | 0.397 | 0.00688 | -0.051 | 57.738
0.5 | 0.459 | 0.00697 | -0.052 | 65.816
1 | 0.52 | 0.00704 | -0.053 | 73.9
1.5 | 0.581 | 0.00719 | -0.053 | 80.852
2 | 0.642 | 0.00731 | -0.054 | 87.871
2.5 | 0.703 | 0.00748 | -0.054 | 94.059
3 | 0.764 | 0.00771 | -0.055 | 99.032
3.5 | 0.821 | 0.00773 | -0.055 | 106.174
4 | 0.877 | 0.00819 | -0.055 | 107.007
4.5 | 0.933 | 0.00846 | -0.056 | 110.367
5 | 0.99 | 0.00879 | -0.056 | 112.538
5.5 | 1.046 | 0.00913 | -0.056 | 114.62
6 | 1.102 | 0.00955 | -0.057 | 115.433
6.5 | 1.156 | 0.01007 | -0.057 | 114.86
7 | 1.209 | 0.01064 | -0.057 | 113.678
7.5 | 1.26 | 0.01137 | -0.058 | 110.798
8 | 1.309 | 0.0122 | -0.058 | 107.299
8.5 | 1.356 | 0.01322 | -0.059 | 102.576
9 | 1.4 | 0.01416 | -0.059 | 98.905
9.5 | 1.443 | 0.01506 | -0.059 | 95.826
10 | 1.483 | 0.01611 | -0.06 | 92.068
10.5 | 1.502 | 0.02563 | -0.059 | 58.601
11 | 1.533 | 0.02756 | -0.059 | 55.619
11.5 | 1.56 | 0.02943 | -0.06 | 53.028
12 | 1.584 | 0.03139 | -0.06 | 50.46
12.5 | 1.603 | 0.03353 | -0.06 | 47.81
13 | 1.617 | 0.03581 | -0.061 | 45.141
13.5 | 1.622 | 0.03817 | -0.061 | 42.501
14 | 1.622 | 0.04089 | -0.061 | 39.674
14.5 | 1.616 | 0.04387 | -0.061 | 36.846
15 | 1.605 | 0.04728 | -0.062 | 33.94
15.5 | 1.588 | 0.05078 | -0.062 | 31.262
16 | 1.566 | 0.05431 | -0.062 | 28.828
16.5 | 1.538 | 0.05896 | -0.062 | 26.089
17 | 1.507 | 0.0633 | -0.062 | 23.806
17.5 | 1.472 | 0.06765 | -0.063 | 21.758
18 | 1.432 | 0.07351 | -0.063 | 19.484
18.5 | 1.389 | 0.08024 | -0.063 | 17.308

## 44. Re 1M Mach 0.10 (2)
BIGFOIL.COM POLAR EXPORT
NACA63-616 a=0.2
NACA63-616 a=0.2 |  |  |  | Cl Max: | 1.4285 | at alpha= | 11 | deg
XFOIL ncrit=9 |  |  |  | L/D Max: | 136.949 | at alpha= | 7 | deg
Re: | 1000000 |  |  | Cd Min: | 0.10759 | at alpha= | -16.5 | deg
Mach: | 0.1 |  |  | Cl=0 at alpha= | -3.3467 | deg
|  |  |  | @ Cl=0.1, Cd= | 0.0084788
|  |  |  | @ Cl=0.4, Cd= | 0.0066563
|  |  |  | @ Cl=0.6, Cd= | 0.0068838
alpha (deg) | Cl | Cd | Cm | Cl/Cd
-16.5 | -0.7157 | 0.10759 | -0.0281 | -6.6521
-15.5 | -0.9974 | 0.0412 | -0.0723 | -24.2087
-15 | -1.0188 | 0.03474 | -0.0731 | -29.3264
-14.5 | -1.0262 | 0.03032 | -0.0718 | -33.8456
-14 | -1.0251 | 0.02712 | -0.069 | -37.7987
-13 | -1.0042 | 0.02242 | -0.0603 | -44.7904
-12.5 | -0.9724 | 0.0205 | -0.0579 | -47.4341
-12 | -0.9334 | 0.01891 | -0.0562 | -49.3601
-11.5 | -0.89 | 0.01757 | -0.0548 | -50.6545
-11 | -0.8446 | 0.01628 | -0.0536 | -51.8796
-10.5 | -0.7951 | 0.01536 | -0.0529 | -51.7643
-10 | -0.7415 | 0.0149 | -0.0526 | -49.7651
-9.5 | -0.6848 | 0.01475 | -0.0527 | -46.4271
-9 | -0.6309 | 0.01427 | -0.0525 | -44.2116
-8.5 | -0.5754 | 0.01397 | -0.0524 | -41.1883
-8 | -0.5219 | 0.0133 | -0.0522 | -39.2406
-7.5 | -0.4669 | 0.01286 | -0.0522 | -36.3064
-7 | -0.4113 | 0.01239 | -0.0522 | -33.1961
-6.5 | -0.3566 | 0.0118 | -0.0521 | -30.2203
-6 | -0.301 | 0.01134 | -0.0522 | -26.5432
-5.5 | -0.2447 | 0.01092 | -0.0523 | -22.4084
-5 | -0.1892 | 0.01037 | -0.0523 | -18.2449
-4.5 | -0.1321 | 0.01 | -0.0526 | -13.21
-4 | -0.0753 | 0.00961 | -0.0528 | -7.8356
-3.5 | -0.0176 | 0.00928 | -0.0532 | -1.8966
-3 | 0.0398 | 0.00897 | -0.0536 | 4.437
-2.5 | 0.097 | 0.00852 | -0.054 | 11.385
-2 | 0.1523 | 0.00776 | -0.0545 | 19.6263
-1.5 | 0.2067 | 0.0068 | -0.0549 | 30.3971
-1 | 0.2647 | 0.0067 | -0.0553 | 39.5075
-0.5 | 0.3234 | 0.00664 | -0.0559 | 48.7048
0 | 0.3816 | 0.00665 | -0.0563 | 57.3835
0.5 | 0.4402 | 0.00667 | -0.0568 | 65.997
1 | 0.4985 | 0.00675 | -0.0573 | 73.8519
1.5 | 0.5571 | 0.00681 | -0.0579 | 81.8062
2 | 0.6152 | 0.00691 | -0.0584 | 89.0304
2.5 | 0.6731 | 0.007 | -0.0589 | 96.1571
3 | 0.7306 | 0.0071 | -0.0594 | 102.9014
3.5 | 0.7875 | 0.00723 | -0.0597 | 108.9212
4 | 0.8441 | 0.00734 | -0.06 | 115
4.5 | 0.8993 | 0.00751 | -0.06 | 119.747
5 | 0.9534 | 0.00761 | -0.0598 | 125.2825
5.5 | 1.0034 | 0.00778 | -0.0587 | 128.9717
6 | 1.0689 | 0.00794 | -0.061 | 134.6222
6.5 | 1.1271 | 0.00824 | -0.0621 | 136.784
7 | 1.1805 | 0.00862 | -0.0622 | 136.949
7.5 | 1.233 | 0.00903 | -0.0621 | 136.5449
8 | 1.2827 | 0.00955 | -0.0617 | 134.3141
8.5 | 1.3276 | 0.01029 | -0.0606 | 129.0185
9 | 1.3682 | 0.01113 | -0.0589 | 122.929
9.5 | 1.4013 | 0.01213 | -0.056 | 115.5235
10 | 1.4175 | 0.01338 | -0.0506 | 105.9417
10.5 | 1.4268 | 0.01537 | -0.0455 | 92.8302
11 | 1.4285 | 0.01823 | -0.0406 | 78.3598
11.5 | 1.4224 | 0.02202 | -0.0361 | 64.5958
12 | 1.4185 | 0.02607 | -0.0326 | 54.4112
12.5 | 1.4155 | 0.0304 | -0.0298 | 46.5625
13 | 1.4115 | 0.03516 | -0.0277 | 40.1451
13.5 | 1.4072 | 0.04038 | -0.0262 | 34.8489
14 | 1.4049 | 0.04577 | -0.0254 | 30.6948
14.5 | 1.4053 | 0.05119 | -0.025 | 27.4526
15 | 1.4077 | 0.05666 | -0.025 | 24.8447
15.5 | 1.4068 | 0.06274 | -0.0255 | 22.4227
16 | 1.4105 | 0.06852 | -0.0262 | 20.5852

## 45. Re 1M Mach 0.25 (1)
BIGFOIL.COM POLAR EXPORT
NACA63-616 a=0.2
NACA63-616 a=0.2 |  |  |  | Cl Max: | 1.593 | at alpha= | 12.5 | deg
JavaFoil+Calcfoil stall+Eppler ext transition |  |  |  | L/D Max: | 111.787 | at alpha= | 6 | deg
Re: | 1000000 |  |  | Cd Min: | 0.00683 | at alpha= | -1.5 | deg
Mach: | 0.25 |  |  | Cl=0 at alpha= | -3.2222 | deg
|  |  |  | @ Cl=0.1, Cd= | 0.0088948
|  |  |  | @ Cl=0.4, Cd= | 0.0069958
|  |  |  | @ Cl=0.6, Cd= | 0.0073271
alpha (deg) | Cl | Cd | Cm | Cl/Cd
-16 | -0.288 | 0.14296 | -0.018 | -2.016
-15.5 | -0.339 | 0.13539 | -0.018 | -2.507
-15 | -0.385 | 0.12811 | -0.019 | -3.009
-14.5 | -0.427 | 0.12046 | -0.019 | -3.544
-14 | -0.464 | 0.11072 | -0.019 | -4.188
-13.5 | -0.495 | 0.10391 | -0.02 | -4.768
-13 | -0.522 | 0.09782 | -0.02 | -5.332
-12.5 | -0.542 | 0.08994 | -0.021 | -6.028
-12 | -0.556 | 0.08567 | -0.021 | -6.49
-11.5 | -0.563 | 0.07923 | -0.021 | -7.111
-11 | -0.565 | 0.07309 | -0.022 | -7.725
-10.5 | -0.559 | 0.06861 | -0.023 | -8.153
-10 | -0.548 | 0.06449 | -0.023 | -8.493
-9.5 | -0.531 | 0.05928 | -0.025 | -8.953
-9 | -0.511 | 0.05241 | -0.027 | -9.747
-8.5 | -0.488 | 0.04507 | -0.03 | -10.831
-8 | -0.537 | 0.01207 | -0.044 | -44.531
-7.5 | -0.501 | 0.01095 | -0.045 | -45.749
-7 | -0.451 | 0.01044 | -0.046 | -43.182
-6.5 | -0.397 | 0.00998 | -0.046 | -39.796
-6 | -0.341 | 0.00932 | -0.047 | -36.559
-5.5 | -0.282 | 0.00903 | -0.047 | -31.237
-5 | -0.221 | 0.00879 | -0.048 | -25.179
-4.5 | -0.16 | 0.00852 | -0.048 | -18.731
-4 | -0.097 | 0.00929 | -0.049 | -10.482
-3.5 | -0.035 | 0.00917 | -0.049 | -3.783
-3 | 0.028 | 0.00901 | -0.05 | 3.153
-2.5 | 0.092 | 0.00891 | -0.05 | 10.299
-2 | 0.155 | 0.00879 | -0.051 | 17.655
-1.5 | 0.219 | 0.00683 | -0.051 | 32.107
-1 | 0.283 | 0.00686 | -0.052 | 41.188
-0.5 | 0.346 | 0.0069 | -0.052 | 50.205
0 | 0.408 | 0.00701 | -0.053 | 58.27
0.5 | 0.471 | 0.00709 | -0.053 | 66.451
1 | 0.534 | 0.00722 | -0.054 | 74.032
1.5 | 0.597 | 0.00732 | -0.055 | 81.548
2 | 0.66 | 0.00747 | -0.055 | 88.261
2.5 | 0.722 | 0.00766 | -0.056 | 94.227
3 | 0.78 | 0.00752 | -0.056 | 103.708
3.5 | 0.838 | 0.00822 | -0.056 | 101.894
4 | 0.896 | 0.00849 | -0.057 | 105.595
4.5 | 0.955 | 0.00882 | -0.057 | 108.202
5 | 1.013 | 0.00918 | -0.057 | 110.292
5.5 | 1.07 | 0.00958 | -0.058 | 111.705
6 | 1.127 | 0.01008 | -0.058 | 111.787
6.5 | 1.183 | 0.01064 | -0.058 | 111.094
7 | 1.236 | 0.01135 | -0.059 | 108.975
7.5 | 1.287 | 0.01217 | -0.059 | 105.787
8 | 1.336 | 0.0132 | -0.06 | 101.272
8.5 | 1.384 | 0.01426 | -0.06 | 97.031
9 | 1.427 | 0.01533 | -0.06 | 93.115
9.5 | 1.469 | 0.01625 | -0.061 | 90.407
10 | 1.488 | 0.02599 | -0.06 | 57.259
10.5 | 1.522 | 0.02811 | -0.06 | 54.14
11 | 1.548 | 0.03006 | -0.061 | 51.504
11.5 | 1.569 | 0.03224 | -0.061 | 48.669
12 | 1.584 | 0.03455 | -0.061 | 45.86
12.5 | 1.593 | 0.03703 | -0.062 | 43.028
13 | 1.593 | 0.03994 | -0.062 | 39.887
13.5 | 1.581 | 0.04283 | -0.062 | 36.926
14 | 1.56 | 0.04625 | -0.062 | 33.735
14.5 | 1.53 | 0.05004 | -0.063 | 30.572
15 | 1.49 | 0.05455 | -0.063 | 27.31
15.5 | 1.44 | 0.05997 | -0.063 | 24.005
16 | 1.381 | 0.06579 | -0.063 | 20.985
16.5 | 1.312 | 0.07296 | -0.063 | 17.984
17 | 1.233 | 0.0829 | -0.062 | 14.87
17.5 | 1.146 | 0.09544 | -0.061 | 12.002

## 46. Re 1M Mach 0.25 (2)
BIGFOIL.COM POLAR EXPORT
NACA63-616 a=0.2
NACA63-616 a=0.2 |  |  |  | Cl Max: | 1.4282 | at alpha= | 10.5 | deg
XFOIL ncrit=9 |  |  |  | L/D Max: | 134.717 | at alpha= | 6.5 | deg
Re: | 1000000 |  |  | Cd Min: | 0.19442 | at alpha= | -17.5 | deg
Mach: | 0.25 |  |  | Cl=0 at alpha= | -3.3562 | deg
|  |  |  | @ Cl=0.1, Cd= | 0.0086814
|  |  |  | @ Cl=0.4, Cd= | 0.0067764
|  |  |  | @ Cl=0.6, Cd= | 0.0070232
alpha (deg) | Cl | Cd | Cm | Cl/Cd
-17.5 | -0.4778 | 0.19442 | 0.0104 | -2.4576
-17 | -0.463 | 0.18756 | 0.0078 | -2.4685
-16.5 | -0.4433 | 0.18195 | 0.0048 | -2.4364
-16 | -0.4262 | 0.1752 | 0.0011 | -2.4326
-15.5 | -0.4092 | 0.1682 | -0.0028 | -2.4328
-14.5 | -0.6417 | 0.09246 | -0.0412 | -6.9403
-14 | -0.838 | 0.04939 | -0.0721 | -16.967
-13.5 | -0.8864 | 0.03828 | -0.0781 | -23.1557
-13 | -0.9128 | 0.03171 | -0.0781 | -28.7859
-12.5 | -0.9237 | 0.02747 | -0.0746 | -33.6258
-12 | -0.9228 | 0.02436 | -0.0691 | -37.8818
-11.5 | -0.8973 | 0.02165 | -0.0657 | -41.4457
-11 | -0.8609 | 0.01943 | -0.063 | -44.3078
-10.5 | -0.8172 | 0.01759 | -0.0609 | -46.4582
-10 | -0.7683 | 0.01617 | -0.0593 | -47.5139
-9 | -0.655 | 0.01496 | -0.0576 | -43.7834
-8.5 | -0.5966 | 0.0146 | -0.0571 | -40.863
-8 | -0.5382 | 0.01423 | -0.0567 | -37.8215
-7.5 | -0.4819 | 0.01354 | -0.0562 | -35.5908
-6.5 | -0.3656 | 0.0126 | -0.0557 | -29.0159
-6 | -0.3099 | 0.0118 | -0.0552 | -26.2627
-5.5 | -0.2518 | 0.0113 | -0.0551 | -22.2832
-5 | -0.1936 | 0.01079 | -0.055 | -17.9425
-4.5 | -0.1356 | 0.01025 | -0.0549 | -13.2293
-4 | -0.0762 | 0.00988 | -0.0551 | -7.7126
-3.5 | -0.0172 | 0.0095 | -0.0553 | -1.8105
-3 | 0.0426 | 0.00915 | -0.0556 | 4.6557
-2 | 0.1602 | 0.00819 | -0.0564 | 19.5604
-1.5 | 0.2145 | 0.007 | -0.0566 | 30.6429
-1 | 0.2748 | 0.0068 | -0.0571 | 40.4118
-0.5 | 0.335 | 0.00681 | -0.0576 | 49.1924
0 | 0.3957 | 0.00677 | -0.0581 | 58.449
0.5 | 0.4559 | 0.00686 | -0.0586 | 66.4577
1 | 0.5164 | 0.00688 | -0.0591 | 75.0581
1.5 | 0.5766 | 0.007 | -0.0596 | 82.3714
2 | 0.6371 | 0.00706 | -0.0601 | 90.2408
2.5 | 0.6968 | 0.0072 | -0.0606 | 96.7778
3 | 0.7566 | 0.00731 | -0.061 | 103.5021
3.5 | 0.8157 | 0.00746 | -0.0613 | 109.3432
4 | 0.8739 | 0.0076 | -0.0615 | 114.9868
4.5 | 0.9315 | 0.00775 | -0.0614 | 120.1935
5.5 | 1.0397 | 0.00807 | -0.0599 | 128.8352
6 | 1.1041 | 0.00829 | -0.0613 | 133.1846
6.5 | 1.1653 | 0.00865 | -0.0624 | 134.7168
7 | 1.22 | 0.00906 | -0.0621 | 134.6578
7.5 | 1.273 | 0.00954 | -0.0616 | 133.4382
8 | 1.3206 | 0.01022 | -0.0602 | 129.2172
8.5 | 1.3612 | 0.01111 | -0.0579 | 122.5203
9 | 1.3908 | 0.0121 | -0.0538 | 114.9421
9.5 | 1.408 | 0.01355 | -0.0484 | 103.9114
10 | 1.4217 | 0.01562 | -0.0438 | 91.0179
10.5 | 1.4282 | 0.01846 | -0.0393 | 77.3673
11 | 1.4209 | 0.0225 | -0.0346 | 63.1511
11.5 | 1.41 | 0.02724 | -0.0307 | 51.7621
12 | 1.4001 | 0.03231 | -0.0277 | 43.3333
12.5 | 1.3935 | 0.03762 | -0.0256 | 37.0415
13 | 1.3869 | 0.04336 | -0.0243 | 31.9857
13.5 | 1.3788 | 0.04964 | -0.0235 | 27.776
14 | 1.3738 | 0.05599 | -0.0233 | 24.5365
14.5 | 1.3723 | 0.06226 | -0.0236 | 22.0414
15 | 1.3726 | 0.06864 | -0.0242 | 19.9971
15.5 | 1.3718 | 0.07539 | -0.0253 | 18.196

## 47. Re 1M Mach 0.50 (1)
BIGFOIL.COM POLAR EXPORT
NACA63-616 a=0.2
NACA63-616 a=0.2 |  |  |  | Cl Max: | 1.513 | at alpha= | 9.5 | deg
JavaFoil+Calcfoil stall+Eppler ext transition |  |  |  | L/D Max: | 98.336 | at alpha= | 5 | deg
Re: | 1000000 |  |  | Cd Min: | 0.00731 | at alpha= | -1 | deg
Mach: | 0.5 |  |  | Cl=0 at alpha= | -3.2254 | deg
|  |  |  | @ Cl=0.1, Cd= | 0.0094137
|  |  |  | @ Cl=0.4, Cd= | 0.0074645
|  |  |  | @ Cl=0.6, Cd= | 0.0081156
alpha (deg) | Cl | Cd | Cm | Cl/Cd
-20 | -0.956 | 0.19933 | -0.022 | -4.797
-19.5 | -0.928 | 0.18999 | -0.023 | -4.885
-19 | -0.9 | 0.18747 | -0.023 | -4.8
-18.5 | -0.872 | 0.1774 | -0.023 | -4.915
-18 | -0.842 | 0.17459 | -0.022 | -4.825
-17.5 | -0.813 | 0.1695 | -0.022 | -4.799
-17 | -0.785 | 0.16489 | -0.022 | -4.761
-16.5 | -0.757 | 0.15732 | -0.022 | -4.811
-16 | -0.729 | 0.15778 | -0.023 | -4.618
-15.5 | -0.701 | 0.15213 | -0.023 | -4.607
-15 | -0.67 | 0.14335 | -0.022 | -4.677
-14.5 | -0.642 | 0.13905 | -0.022 | -4.617
-14 | -0.614 | 0.13635 | -0.022 | -4.501
-13.5 | -0.585 | 0.1276 | -0.022 | -4.588
-13 | -0.557 | 0.12383 | -0.022 | -4.498
-12.5 | -0.529 | 0.1193 | -0.023 | -4.431
-12 | -0.499 | 0.11247 | -0.021 | -4.438
-11.5 | -0.471 | 0.11287 | -0.021 | -4.17
-11 | -0.442 | 0.10335 | -0.021 | -4.28
-10.5 | -0.414 | 0.10663 | -0.022 | -3.881
-10 | -0.385 | 0.10379 | -0.022 | -3.714
-9.5 | -0.356 | 0.09187 | -0.02 | -3.879
-9 | -0.328 | 0.08946 | -0.021 | -3.667
-8.5 | -0.3 | 0.06639 | -0.023 | -4.523
-8 | -0.272 | 0.06297 | -0.024 | -4.317
-7.5 | -0.244 | 0.05395 | -0.025 | -4.519
-7 | -0.35 | 0.0488 | -0.027 | -7.163
-6.5 | -0.334 | 0.04411 | -0.029 | -7.57
-6 | -0.361 | 0.01209 | -0.052 | -29.853
-5.5 | -0.308 | 0.01027 | -0.053 | -30.014
-5 | -0.244 | 0.00946 | -0.053 | -25.745
-4.5 | -0.177 | 0.00906 | -0.054 | -19.49
-4 | -0.108 | 0.00988 | -0.054 | -10.951
-3.5 | -0.039 | 0.00973 | -0.055 | -3.969
-3 | 0.032 | 0.00954 | -0.056 | 3.319
-2.5 | 0.102 | 0.00941 | -0.056 | 10.874
-2 | 0.173 | 0.00923 | -0.057 | 18.768
-1.5 | 0.245 | 0.00919 | -0.057 | 26.678
-1 | 0.316 | 0.00731 | -0.058 | 43.221
-0.5 | 0.387 | 0.00744 | -0.059 | 52.024
0 | 0.456 | 0.00757 | -0.059 | 60.262
0.5 | 0.523 | 0.00782 | -0.059 | 66.81
1 | 0.589 | 0.00808 | -0.06 | 72.952
1.5 | 0.657 | 0.0083 | -0.06 | 79.073
2 | 0.723 | 0.00859 | -0.06 | 84.219
2.5 | 0.789 | 0.0089 | -0.061 | 88.663
3 | 0.855 | 0.00926 | -0.061 | 92.366
3.5 | 0.92 | 0.00967 | -0.062 | 95.124
4 | 0.984 | 0.01015 | -0.062 | 96.946
4.5 | 1.048 | 0.01069 | -0.063 | 98.059
5 | 1.111 | 0.0113 | -0.063 | 98.336
5.5 | 1.174 | 0.01208 | -0.063 | 97.164
6 | 1.235 | 0.01291 | -0.064 | 95.637
6.5 | 1.294 | 0.01401 | -0.064 | 92.352
7 | 1.35 | 0.01536 | -0.065 | 87.89
7.5 | 1.4 | 0.01688 | -0.065 | 82.971
8 | 1.447 | 0.01841 | -0.065 | 78.552
8.5 | 1.487 | 0.01992 | -0.066 | 74.652
9 | 1.498 | 0.03235 | -0.065 | 46.306
9.5 | 1.513 | 0.03572 | -0.065 | 42.352
10 | 1.507 | 0.03918 | -0.065 | 38.462
10.5 | 1.465 | 0.04356 | -0.066 | 33.628
11 | 1.281 | 0.05007 | -0.066 | 25.584
11.5 | 0.81 | 0.10129 | -0.024 | 8.002
12 | 0.838 | 0.10949 | -0.028 | 7.652
12.5 | 0.864 | 0.11519 | -0.03 | 7.505
13 | 0.892 | 0.12229 | -0.032 | 7.291
13.5 | 0.918 | 0.12738 | -0.033 | 7.209
14 | 0.946 | 0.13416 | -0.036 | 7.049
14.5 | 0.973 | 0.14191 | -0.038 | 6.856

## 48. Re 1M Mach 0.50 (2)
BIGFOIL.COM POLAR EXPORT
NACA63-616 a=0.2
NACA63-616 a=0.2 |  |  |  | Cl Max: | 1.4189 | at alpha= | 9.5 | deg
XFOIL ncrit=9 |  |  |  | L/D Max: | 119.195 | at alpha= | 6 | deg
Re: | 1000000 |  |  | Cd Min: | 0.25181 | at alpha= | -20 | deg
Mach: | 0.5 |  |  | Cl=0 at alpha= | -3.4067 | deg
|  |  |  | @ Cl=0.1, Cd= | 0.0097264
|  |  |  | @ Cl=0.4, Cd= | 0.0074065
|  |  |  | @ Cl=0.6, Cd= | 0.0076672
alpha (deg) | Cl | Cd | Cm | Cl/Cd
-20 | -0.6082 | 0.25181 | 0.043 | -2.4153
-19.5 | -0.5832 | 0.24447 | 0.0378 | -2.3856
-19 | -0.5559 | 0.23708 | 0.0318 | -2.3448
-18.5 | -0.5384 | 0.22972 | 0.0289 | -2.3437
-18 | -0.5187 | 0.22095 | 0.0236 | -2.3476
-17.5 | -0.4983 | 0.21254 | 0.0185 | -2.3445
-17 | -0.4732 | 0.20537 | 0.0148 | -2.3041
-16.5 | -0.4494 | 0.19823 | 0.0104 | -2.2671
-16 | -0.4267 | 0.19056 | 0.0058 | -2.2392
-15 | -0.3889 | 0.17197 | -0.0042 | -2.2614
-14.5 | -0.367 | 0.16475 | -0.0083 | -2.2276
-14 | -0.3492 | 0.15597 | -0.0131 | -2.2389
-13.5 | -0.335 | 0.14638 | -0.0181 | -2.2886
-13 | -0.3188 | 0.13794 | -0.0227 | -2.3111
-12.5 | -0.3083 | 0.1283 | -0.0278 | -2.403
-12 | -0.3002 | 0.11864 | -0.033 | -2.5303
-11.5 | -0.3011 | 0.10759 | -0.039 | -2.7986
-11 | -0.2977 | 0.09825 | -0.0444 | -3.03
-10.5 | -0.2979 | 0.08882 | -0.0501 | -3.354
-10 | -0.3171 | 0.07684 | -0.0578 | -4.1268
-9 | -0.3771 | 0.04978 | -0.0795 | -7.5753
-8.5 | -0.4106 | 0.0401 | -0.0859 | -10.2394
-8 | -0.4504 | 0.03317 | -0.084 | -13.5785
-7.5 | -0.4826 | 0.02416 | -0.0801 | -19.9752
-7 | -0.4534 | 0.01943 | -0.0766 | -23.335
-6.5 | -0.3992 | 0.01705 | -0.0738 | -23.4135
-6 | -0.337 | 0.01543 | -0.0717 | -21.8406
-5.5 | -0.2749 | 0.01394 | -0.0697 | -19.7202
-5 | -0.2097 | 0.01285 | -0.0682 | -16.3191
-4.5 | -0.1443 | 0.01197 | -0.0669 | -12.0551
-4 | -0.0799 | 0.01102 | -0.0658 | -7.2505
-3.5 | -0.0126 | 0.01048 | -0.0651 | -1.2023
-3 | 0.0549 | 0.00997 | -0.0648 | 5.5065
-2.5 | 0.1234 | 0.0096 | -0.0647 | 12.8542
-2 | 0.1913 | 0.0092 | -0.0647 | 20.7935
-1.5 | 0.2575 | 0.00856 | -0.065 | 30.0818
-1 | 0.3195 | 0.00744 | -0.065 | 42.9435
-0.5 | 0.3888 | 0.0074 | -0.0653 | 52.5405
0 | 0.4577 | 0.00744 | -0.0656 | 61.5188
0.5 | 0.5272 | 0.00752 | -0.0661 | 70.1064
1 | 0.5958 | 0.00766 | -0.0663 | 77.7807
1.5 | 0.6653 | 0.00778 | -0.0667 | 85.5141
2 | 0.7333 | 0.00798 | -0.0669 | 91.8922
2.5 | 0.8019 | 0.00814 | -0.0671 | 98.5135
3 | 0.8691 | 0.00838 | -0.067 | 103.7112
3.5 | 0.9356 | 0.00862 | -0.0666 | 108.5383
4 | 1.0014 | 0.00889 | -0.0661 | 112.6434
4.5 | 1.0636 | 0.00923 | -0.0648 | 115.2329
5 | 1.1236 | 0.00957 | -0.0629 | 117.4086
5.5 | 1.1772 | 0.00991 | -0.0598 | 118.7891
6 | 1.2444 | 0.01044 | -0.0594 | 119.1954
6.5 | 1.285 | 0.01127 | -0.0549 | 114.0195
7 | 1.3198 | 0.01253 | -0.0503 | 105.3312
7.5 | 1.3519 | 0.01425 | -0.046 | 94.8702
8 | 1.3813 | 0.01634 | -0.0419 | 84.5349
8.5 | 1.4017 | 0.01909 | -0.0376 | 73.4259
9 | 1.4145 | 0.02249 | -0.0333 | 62.8946
9.5 | 1.4189 | 0.02663 | -0.0293 | 53.282
10 | 1.4169 | 0.03147 | -0.0257 | 45.0238
10.5 | 1.4079 | 0.03722 | -0.0227 | 37.8264
11 | 1.3836 | 0.04453 | -0.0206 | 31.0712
11.5 | 1.3595 | 0.0524 | -0.0195 | 25.9447
12 | 1.3395 | 0.06047 | -0.0193 | 22.1515
13 | 1.304 | 0.07779 | -0.0214 | 16.7631
13.5 | 1.2902 | 0.08683 | -0.0234 | 14.8589
14 | 1.2792 | 0.09604 | -0.026 | 13.3195
14.5 | 1.273 | 0.10509 | -0.0289 | 12.1134

## 49. Re 2M Mach 0.00 (1)
BIGFOIL.COM POLAR EXPORT
NACA63-616 a=0.2
NACA63-616 a=0.2 |  |  |  | Cl Max: | 1.638 | at alpha= | 14 | deg
JavaFoil+Calcfoil stall+Eppler ext transition |  |  |  | L/D Max: | 129.29 | at alpha= | 5.5 | deg
Re: | 2000000 |  |  | Cd Min: | 0.00579 | at alpha= | -4 | deg
Mach: | 0 |  |  | Cl=0 at alpha= | -3.2258 | deg
|  |  |  | @ Cl=0.1, Cd= | 0.0077992
|  |  |  | @ Cl=0.4, Cd= | 0.0061532
|  |  |  | @ Cl=0.6, Cd= | 0.0064297
alpha (deg) | Cl | Cd | Cm | Cl/Cd
-19 | -0.557 | 0.16137 | -0.018 | -3.451
-18.5 | -0.573 | 0.15307 | -0.018 | -3.742
-18 | -0.588 | 0.14395 | -0.018 | -4.085
-17.5 | -0.603 | 0.13897 | -0.019 | -4.336
-17 | -0.616 | 0.13182 | -0.019 | -4.675
-16.5 | -0.629 | 0.12599 | -0.019 | -4.992
-16 | -0.64 | 0.11989 | -0.019 | -5.339
-15.5 | -0.65 | 0.11291 | -0.02 | -5.758
-15 | -0.658 | 0.10692 | -0.02 | -6.153
-14.5 | -0.663 | 0.10091 | -0.021 | -6.573
-14 | -0.666 | 0.09538 | -0.021 | -6.985
-13.5 | -0.666 | 0.08995 | -0.021 | -7.408
-13 | -0.663 | 0.08522 | -0.022 | -7.784
-12.5 | -0.657 | 0.07997 | -0.022 | -8.222
-12 | -0.649 | 0.07447 | -0.023 | -8.71
-11.5 | -0.636 | 0.06909 | -0.024 | -9.211
-11 | -0.621 | 0.06336 | -0.025 | -9.809
-10.5 | -0.608 | 0.05435 | -0.028 | -11.189
-10 | -0.633 | 0.02646 | -0.036 | -23.934
-9.5 | -0.648 | 0.01326 | -0.041 | -48.88
-9 | -0.631 | 0.01055 | -0.043 | -59.762
-8.5 | -0.588 | 0.01012 | -0.043 | -58.145
-8 | -0.542 | 0.00965 | -0.043 | -56.202
-7.5 | -0.493 | 0.00929 | -0.044 | -53.132
-7 | -0.442 | 0.00895 | -0.044 | -49.364
-6.5 | -0.388 | 0.00863 | -0.045 | -44.926
-6 | -0.332 | 0.00805 | -0.045 | -41.2
-5.5 | -0.274 | 0.00786 | -0.046 | -34.874
-5 | -0.215 | 0.00598 | -0.046 | -35.917
-4.5 | -0.155 | 0.0075 | -0.047 | -20.643
-4 | -0.094 | 0.00579 | -0.047 | -16.319
-3.5 | -0.034 | 0.00807 | -0.048 | -4.165
-3 | 0.028 | 0.00796 | -0.048 | 3.457
-2.5 | 0.089 | 0.00781 | -0.049 | 11.376
-2 | 0.15 | 0.00775 | -0.049 | 19.386
-1.5 | 0.212 | 0.00599 | -0.05 | 35.455
-1 | 0.274 | 0.00605 | -0.05 | 45.261
-0.5 | 0.335 | 0.0061 | -0.051 | 54.95
0 | 0.395 | 0.00615 | -0.051 | 64.312
0.5 | 0.457 | 0.00619 | -0.052 | 73.72
1 | 0.517 | 0.00628 | -0.052 | 82.373
1.5 | 0.578 | 0.00639 | -0.053 | 90.531
2 | 0.639 | 0.0065 | -0.053 | 98.273
2.5 | 0.7 | 0.00663 | -0.054 | 105.53
3 | 0.76 | 0.00681 | -0.054 | 111.658
3.5 | 0.82 | 0.007 | -0.055 | 117.254
4 | 0.88 | 0.00723 | -0.055 | 121.818
4.5 | 0.94 | 0.00749 | -0.056 | 125.593
5 | 0.992 | 0.00777 | -0.056 | 127.692
5.5 | 1.048 | 0.0081 | -0.056 | 129.29
6 | 1.103 | 0.00855 | -0.057 | 129.031
6.5 | 1.157 | 0.00904 | -0.057 | 128.039
7 | 1.209 | 0.00971 | -0.057 | 124.58
7.5 | 1.259 | 0.01042 | -0.058 | 120.87
8 | 1.309 | 0.01107 | -0.058 | 118.188
8.5 | 1.357 | 0.01176 | -0.059 | 115.323
9 | 1.402 | 0.01248 | -0.059 | 112.393
9.5 | 1.445 | 0.01317 | -0.059 | 109.766
10 | 1.485 | 0.01425 | -0.06 | 104.26
10.5 | 1.505 | 0.022 | -0.059 | 68.42
11 | 1.538 | 0.02365 | -0.059 | 65.027
11.5 | 1.566 | 0.02517 | -0.06 | 62.227
12 | 1.591 | 0.02686 | -0.06 | 59.257
12.5 | 1.612 | 0.02867 | -0.061 | 56.227
13 | 1.627 | 0.0306 | -0.061 | 53.191
13.5 | 1.636 | 0.03266 | -0.061 | 50.077
14 | 1.638 | 0.035 | -0.061 | 46.802
14.5 | 1.636 | 0.03738 | -0.062 | 43.764
15 | 1.628 | 0.04015 | -0.062 | 40.539
15.5 | 1.615 | 0.04326 | -0.062 | 37.325
16 | 1.597 | 0.04616 | -0.063 | 34.601
16.5 | 1.575 | 0.04942 | -0.063 | 31.87
17 | 1.549 | 0.05292 | -0.063 | 29.273
17.5 | 1.519 | 0.05683 | -0.063 | 26.726
18 | 1.485 | 0.06143 | -0.063 | 24.175
18.5 | 1.448 | 0.06643 | -0.063 | 21.796
19 | 1.404 | 0.07114 | -0.064 | 19.741

## 50. Re 2M Mach 0.00 (2)
BIGFOIL.COM POLAR EXPORT
NACA63-616 a=0.2
NACA63-616 a=0.2 |  |  |  | Cl Max: | 1.5144 | at alpha= | 19 | deg
XFOIL ncrit=9 |  |  |  | L/D Max: | 163.102 | at alpha= | 7 | deg
Re: | 2000000 |  |  | Cd Min: | 0.16112 | at alpha= | -18.5 | deg
Mach: | 0 |  |  | Cl=0 at alpha= | -3.3279 | deg
|  |  |  | @ Cl=0.1, Cd= | 0.0073842
|  |  |  | @ Cl=0.4, Cd= | 0.005556
|  |  |  | @ Cl=0.6, Cd= | 0.0056587
alpha (deg) | Cl | Cd | Cm | Cl/Cd
-18.5 | -0.6412 | 0.16112 | 0.0045 | -3.9796
-18 | -0.6557 | 0.14562 | -0.0059 | -4.5028
-17 | -1.1159 | 0.04258 | -0.0707 | -26.2071
-16.5 | -1.1373 | 0.03606 | -0.0718 | -31.5391
-16 | -1.1505 | 0.03095 | -0.0713 | -37.1729
-15.5 | -1.1487 | 0.02763 | -0.0693 | -41.5744
-15 | -1.1452 | 0.02494 | -0.0658 | -45.9182
-14.5 | -1.1371 | 0.02302 | -0.0609 | -49.3962
-14 | -1.1122 | 0.02139 | -0.0577 | -51.9963
-13.5 | -1.0785 | 0.01982 | -0.0556 | -54.4147
-13 | -1.039 | 0.01849 | -0.054 | -56.1925
-12.5 | -0.9959 | 0.01731 | -0.0527 | -57.5332
-12 | -0.9501 | 0.01624 | -0.0518 | -58.5037
-11.5 | -0.9026 | 0.01522 | -0.0509 | -59.3035
-11 | -0.8551 | 0.01408 | -0.0501 | -60.7315
-10.5 | -0.8051 | 0.01315 | -0.0495 | -61.2243
-10 | -0.7532 | 0.01243 | -0.0492 | -60.5953
-9.5 | -0.7026 | 0.01146 | -0.0487 | -61.3089
-9 | -0.6475 | 0.01106 | -0.0488 | -58.5443
-8.5 | -0.5919 | 0.01068 | -0.0489 | -55.4213
-8 | -0.5352 | 0.01042 | -0.0491 | -51.3628
-7.5 | -0.4796 | 0.01001 | -0.0493 | -47.9121
-7 | -0.4228 | 0.0097 | -0.0495 | -43.5876
-6.5 | -0.3657 | 0.00946 | -0.0499 | -38.6575
-6 | -0.3091 | 0.00907 | -0.0501 | -34.0794
-5.5 | -0.2515 | 0.00881 | -0.0505 | -28.5471
-5 | -0.1938 | 0.00859 | -0.051 | -22.5611
-4.5 | -0.1362 | 0.0083 | -0.0514 | -16.4096
-4 | -0.0783 | 0.0081 | -0.0518 | -9.6667
-3.5 | -0.02 | 0.00788 | -0.0524 | -2.5381
-2.5 | 0.0962 | 0.00741 | -0.0535 | 12.9825
-1.5 | 0.2112 | 0.00663 | -0.0547 | 31.8552
-1 | 0.2663 | 0.00576 | -0.0553 | 46.2326
-0.5 | 0.3249 | 0.0056 | -0.056 | 58.0179
0 | 0.3835 | 0.00557 | -0.0567 | 68.851
0.5 | 0.4424 | 0.00552 | -0.0574 | 80.1449
1 | 0.5009 | 0.00557 | -0.0581 | 89.9282
1.5 | 0.5598 | 0.00559 | -0.0588 | 100.1431
2 | 0.6183 | 0.00569 | -0.0595 | 108.6643
2.5 | 0.6771 | 0.00575 | -0.0602 | 117.7565
3 | 0.7351 | 0.00587 | -0.0609 | 125.23
3.5 | 0.7935 | 0.00595 | -0.0616 | 133.3613
4 | 0.851 | 0.00609 | -0.0622 | 139.7373
4.5 | 0.9085 | 0.0062 | -0.0628 | 146.5323
5 | 0.9653 | 0.00635 | -0.0633 | 152.0157
6 | 1.0756 | 0.00676 | -0.0639 | 159.1124
6.5 | 1.1279 | 0.00699 | -0.0636 | 161.3591
7 | 1.1776 | 0.00722 | -0.0627 | 163.1025
7.5 | 1.2362 | 0.00776 | -0.0642 | 159.3041
8 | 1.2843 | 0.00847 | -0.0637 | 151.6293
8.5 | 1.3309 | 0.00918 | -0.063 | 144.9782
9 | 1.3742 | 0.00998 | -0.0618 | 137.6954
9.5 | 1.4067 | 0.01116 | -0.059 | 126.0484
10 | 1.414 | 0.01269 | -0.0521 | 111.4263
10.5 | 1.4164 | 0.01477 | -0.0458 | 95.8971
11 | 1.4221 | 0.01727 | -0.0412 | 82.3451
11.5 | 1.4299 | 0.02003 | -0.0375 | 71.3879
12 | 1.4361 | 0.02318 | -0.0343 | 61.9543
12.5 | 1.4396 | 0.02677 | -0.0315 | 53.7766
13 | 1.4447 | 0.03049 | -0.0293 | 47.3827
13.5 | 1.4535 | 0.03417 | -0.0278 | 42.5373
14 | 1.4624 | 0.03812 | -0.0266 | 38.3631
14.5 | 1.4702 | 0.04235 | -0.0258 | 34.7155
15 | 1.4814 | 0.04644 | -0.0254 | 31.8992
15.5 | 1.4864 | 0.05134 | -0.0252 | 28.9521
16 | 1.4961 | 0.05594 | -0.0253 | 26.7447
16.5 | 1.502 | 0.06108 | -0.0257 | 24.5907
17 | 1.5071 | 0.06651 | -0.0264 | 22.6598
17.5 | 1.5118 | 0.07214 | -0.0274 | 20.9565
18 | 1.5125 | 0.07847 | -0.0288 | 19.2749
18.5 | 1.5113 | 0.08523 | -0.0305 | 17.732
19 | 1.5144 | 0.09158 | -0.0324 | 16.5364
19.5 | 1.5133 | 0.09865 | -0.0348 | 15.3401
20 | 1.5069 | 0.10667 | -0.0377 | 14.1267

## 51. Re 2M Mach 0.10 (1)
BIGFOIL.COM POLAR EXPORT
NACA63-616 a=0.2
NACA63-616 a=0.2 |  |  |  | Cl Max: | 1.632 | at alpha= | 13.5 | deg
JavaFoil+Calcfoil stall+Eppler ext transition |  |  |  | L/D Max: | 131.594 | at alpha= | 4.5 | deg
Re: | 2000000 |  |  | Cd Min: | 0.00579 | at alpha= | -4 | deg
Mach: | 0.1 |  |  | Cl=0 at alpha= | -3.2258 | deg
|  |  |  | @ Cl=0.1, Cd= | 0.0078176
|  |  |  | @ Cl=0.4, Cd= | 0.0061639
|  |  |  | @ Cl=0.6, Cd= | 0.0064374
alpha (deg) | Cl | Cd | Cm | Cl/Cd
-18.5 | -0.524 | 0.15673 | -0.018 | -3.341
-18 | -0.542 | 0.14979 | -0.018 | -3.618
-17.5 | -0.559 | 0.14136 | -0.019 | -3.958
-17 | -0.576 | 0.13644 | -0.019 | -4.225
-16.5 | -0.592 | 0.1297 | -0.019 | -4.567
-16 | -0.607 | 0.12079 | -0.019 | -5.023
-15.5 | -0.62 | 0.11289 | -0.02 | -5.493
-15 | -0.631 | 0.10822 | -0.02 | -5.83
-14.5 | -0.64 | 0.10273 | -0.02 | -6.227
-14 | -0.646 | 0.09693 | -0.021 | -6.663
-13.5 | -0.649 | 0.09123 | -0.021 | -7.114
-13 | -0.649 | 0.08574 | -0.022 | -7.567
-12.5 | -0.645 | 0.08104 | -0.022 | -7.963
-12 | -0.64 | 0.07407 | -0.023 | -8.637
-11.5 | -0.628 | 0.07027 | -0.024 | -8.944
-11 | -0.617 | 0.06329 | -0.025 | -9.744
-10.5 | -0.601 | 0.05684 | -0.027 | -10.579
-10 | -0.582 | 0.05076 | -0.029 | -11.473
-9.5 | -0.64 | 0.01439 | -0.04 | -44.492
-9 | -0.624 | 0.01243 | -0.042 | -50.226
-8.5 | -0.589 | 0.01018 | -0.043 | -57.862
-8 | -0.544 | 0.00974 | -0.044 | -55.808
-7.5 | -0.495 | 0.00933 | -0.044 | -53.042
-7 | -0.443 | 0.00899 | -0.045 | -49.314
-6.5 | -0.389 | 0.00871 | -0.045 | -44.707
-6 | -0.333 | 0.00812 | -0.046 | -41.016
-5.5 | -0.275 | 0.00788 | -0.046 | -34.943
-5 | -0.216 | 0.00599 | -0.046 | -36.034
-4.5 | -0.156 | 0.00752 | -0.047 | -20.702
-4 | -0.095 | 0.00579 | -0.047 | -16.382
-3.5 | -0.034 | 0.00809 | -0.048 | -4.176
-3 | 0.028 | 0.00797 | -0.048 | 3.468
-2.5 | 0.089 | 0.00783 | -0.049 | 11.405
-2 | 0.151 | 0.00776 | -0.049 | 19.462
-1.5 | 0.213 | 0.00599 | -0.05 | 35.608
-1 | 0.275 | 0.00603 | -0.05 | 45.641
-0.5 | 0.337 | 0.00611 | -0.051 | 55.166
0 | 0.397 | 0.00616 | -0.051 | 64.538
0.5 | 0.459 | 0.00624 | -0.052 | 73.531
1 | 0.52 | 0.00629 | -0.053 | 82.709
1.5 | 0.581 | 0.0064 | -0.053 | 90.827
2 | 0.642 | 0.00652 | -0.054 | 98.439
2.5 | 0.703 | 0.00664 | -0.054 | 105.96
3 | 0.764 | 0.00682 | -0.055 | 111.976
3.5 | 0.824 | 0.00703 | -0.055 | 117.34
4 | 0.885 | 0.00733 | -0.056 | 120.773
4.5 | 0.942 | 0.00716 | -0.056 | 131.594
5 | 0.996 | 0.00783 | -0.056 | 127.235
5.5 | 1.052 | 0.00818 | -0.057 | 128.525
6 | 1.107 | 0.00862 | -0.057 | 128.523
6.5 | 1.162 | 0.00912 | -0.057 | 127.322
7 | 1.214 | 0.00982 | -0.058 | 123.655
7.5 | 1.264 | 0.01055 | -0.058 | 119.808
8 | 1.314 | 0.01122 | -0.058 | 117.048
8.5 | 1.362 | 0.01191 | -0.059 | 114.364
9 | 1.407 | 0.01264 | -0.059 | 111.379
9.5 | 1.45 | 0.01335 | -0.06 | 108.662
10 | 1.49 | 0.01447 | -0.06 | 102.925
10.5 | 1.51 | 0.02238 | -0.059 | 67.466
11 | 1.541 | 0.02399 | -0.06 | 64.237
11.5 | 1.569 | 0.02562 | -0.06 | 61.23
12 | 1.593 | 0.02738 | -0.06 | 58.174
12.5 | 1.612 | 0.02925 | -0.061 | 55.101
13 | 1.625 | 0.03128 | -0.061 | 51.967
13.5 | 1.632 | 0.0333 | -0.061 | 48.997
14 | 1.631 | 0.03568 | -0.062 | 45.72
14.5 | 1.626 | 0.03831 | -0.062 | 42.434
15 | 1.614 | 0.04119 | -0.062 | 39.183
15.5 | 1.597 | 0.04427 | -0.063 | 36.082
16 | 1.576 | 0.04733 | -0.063 | 33.292
16.5 | 1.548 | 0.05138 | -0.063 | 30.129
17 | 1.517 | 0.05504 | -0.063 | 27.565
17.5 | 1.483 | 0.0587 | -0.063 | 25.262
18 | 1.444 | 0.06342 | -0.064 | 22.766
18.5 | 1.402 | 0.06889 | -0.064 | 20.348

## 52. Re 2M Mach 0.10 (2)
BIGFOIL.COM POLAR EXPORT
NACA63-616 a=0.2
NACA63-616 a=0.2 |  |  |  | Cl Max: | 1.5052 | at alpha= | 19 | deg
XFOIL ncrit=9 |  |  |  | L/D Max: | 162.802 | at alpha= | 7 | deg
Re: | 2000000 |  |  | Cd Min: | 0.15432 | at alpha= | -18 | deg
Mach: | 0.1 |  |  | Cl=0 at alpha= | -3.3291 | deg
|  |  |  | @ Cl=0.1, Cd= | 0.0074166
|  |  |  | @ Cl=0.4, Cd= | 0.0055783
|  |  |  | @ Cl=0.6, Cd= | 0.0056719
alpha (deg) | Cl | Cd | Cm | Cl/Cd
-18 | -0.6307 | 0.15432 | -0.0005 | -4.087
-17.5 | -0.6493 | 0.1402 | -0.0085 | -4.6312
-17 | -1.0306 | 0.05489 | -0.0653 | -18.7757
-16.5 | -1.0818 | 0.04307 | -0.0712 | -25.1173
-16 | -1.1111 | 0.03536 | -0.0733 | -31.4225
-15.5 | -1.1179 | 0.03075 | -0.0727 | -36.3545
-15 | -1.1214 | 0.02711 | -0.0702 | -41.3648
-14.5 | -1.1175 | 0.02455 | -0.0662 | -45.5193
-14 | -1.1069 | 0.02266 | -0.0611 | -48.8482
-13.5 | -1.0783 | 0.02082 | -0.0584 | -51.7915
-13 | -1.0414 | 0.01929 | -0.0564 | -53.9865
-12.5 | -1 | 0.01795 | -0.0548 | -55.7103
-12 | -0.9551 | 0.01675 | -0.0536 | -57.0209
-11.5 | -0.9076 | 0.01568 | -0.0526 | -57.8827
-10.5 | -0.8104 | 0.01344 | -0.0508 | -60.2976
-10 | -0.7584 | 0.01264 | -0.0503 | -60
-9.5 | -0.7065 | 0.01176 | -0.0498 | -60.0765
-9 | -0.6526 | 0.01112 | -0.0496 | -58.6871
-8.5 | -0.5964 | 0.01075 | -0.0496 | -55.4791
-8 | -0.5393 | 0.01047 | -0.0498 | -51.5091
-7.5 | -0.483 | 0.01007 | -0.0499 | -47.9643
-7 | -0.4258 | 0.00975 | -0.0501 | -43.6718
-6.5 | -0.3681 | 0.0095 | -0.0504 | -38.7474
-6 | -0.3111 | 0.00912 | -0.0506 | -34.1118
-5.5 | -0.2531 | 0.00884 | -0.051 | -28.6312
-5 | -0.1948 | 0.00866 | -0.0514 | -22.4942
-4.5 | -0.137 | 0.00832 | -0.0518 | -16.4663
-3.5 | -0.02 | 0.0079 | -0.0527 | -2.5316
-3 | 0.0385 | 0.00772 | -0.0533 | 4.987
-2.5 | 0.097 | 0.00743 | -0.0538 | 13.0552
-2 | 0.1551 | 0.00717 | -0.0544 | 21.6318
-1.5 | 0.2129 | 0.00668 | -0.0551 | 31.8713
-1 | 0.2681 | 0.00578 | -0.0557 | 46.3841
-0.5 | 0.3272 | 0.00561 | -0.0563 | 58.3244
0 | 0.3861 | 0.00559 | -0.057 | 69.0698
0.5 | 0.4454 | 0.00554 | -0.0577 | 80.3971
1 | 0.5043 | 0.00559 | -0.0584 | 90.2147
1.5 | 0.5635 | 0.00561 | -0.0591 | 100.4456
2 | 0.6225 | 0.00571 | -0.0598 | 109.0193
2.5 | 0.6816 | 0.00578 | -0.0606 | 117.9239
3 | 0.7401 | 0.00589 | -0.0612 | 125.6537
3.5 | 0.7987 | 0.00598 | -0.0619 | 133.5619
4 | 0.8567 | 0.00611 | -0.0625 | 140.2128
4.5 | 0.9145 | 0.00624 | -0.0631 | 146.5545
5 | 0.9718 | 0.00638 | -0.0636 | 152.3197
5.5 | 1.0281 | 0.00658 | -0.064 | 156.2462
6 | 1.0829 | 0.0068 | -0.0641 | 159.25
6.5 | 1.1355 | 0.00705 | -0.0638 | 161.0638
7 | 1.1852 | 0.00728 | -0.0627 | 162.8022
7.5 | 1.2443 | 0.00782 | -0.0643 | 159.1176
8 | 1.2921 | 0.00857 | -0.0636 | 150.7701
8.5 | 1.3387 | 0.0093 | -0.0628 | 143.9462
9 | 1.3815 | 0.01012 | -0.0613 | 136.5119
9.5 | 1.4121 | 0.01133 | -0.0581 | 124.6337
10 | 1.4138 | 0.013 | -0.0504 | 108.7538
10.5 | 1.4166 | 0.01525 | -0.0445 | 92.8918
11 | 1.4217 | 0.01791 | -0.04 | 79.3802
11.5 | 1.4292 | 0.0208 | -0.0364 | 68.7115
12 | 1.434 | 0.02415 | -0.0332 | 59.3789
12.5 | 1.4357 | 0.02798 | -0.0304 | 51.3117
13 | 1.4408 | 0.03181 | -0.0284 | 45.2939
13.5 | 1.4489 | 0.03571 | -0.0269 | 40.5741
14 | 1.4583 | 0.03973 | -0.0259 | 36.7053
14.5 | 1.4651 | 0.04419 | -0.0252 | 33.1546
15 | 1.4757 | 0.04846 | -0.0248 | 30.4519
15.5 | 1.4811 | 0.05344 | -0.0247 | 27.7152
16 | 1.4896 | 0.05829 | -0.0249 | 25.555
16.5 | 1.4938 | 0.06379 | -0.0255 | 23.4175
17 | 1.4991 | 0.06933 | -0.0263 | 21.6227
17.5 | 1.5026 | 0.07525 | -0.0274 | 19.9681
18 | 1.5026 | 0.08182 | -0.0289 | 18.3647
18.5 | 1.5038 | 0.08839 | -0.0307 | 17.0132
19 | 1.5052 | 0.09513 | -0.0328 | 15.8226
19.5 | 1.5017 | 0.1027 | -0.0355 | 14.6222
20 | 1.4961 | 0.11078 | -0.0386 | 13.5051

## 53. Re 2M Mach 0.25 (1)
BIGFOIL.COM POLAR EXPORT
NACA63-616 a=0.2
NACA63-616 a=0.2 |  |  |  | Cl Max: | 1.602 | at alpha= | 12.5 | deg
JavaFoil+Calcfoil stall+Eppler ext transition |  |  |  | L/D Max: | 130.26 | at alpha= | 4 | deg
Re: | 2000000 |  |  | Cd Min: | 0.00607 | at alpha= | -5 | deg
Mach: | 0.25 |  |  | Cl=0 at alpha= | -3.2222 | deg
|  |  |  | @ Cl=0.1, Cd= | 0.0079186
|  |  |  | @ Cl=0.4, Cd= | 0.006231
|  |  |  | @ Cl=0.6, Cd= | 0.0065471
alpha (deg) | Cl | Cd | Cm | Cl/Cd
-14 | -0.464 | 0.10471 | -0.02 | -4.435
-13.5 | -0.496 | 0.09869 | -0.021 | -5.027
-13 | -0.522 | 0.09253 | -0.021 | -5.646
-12.5 | -0.543 | 0.08529 | -0.021 | -6.366
-12 | -0.557 | 0.08076 | -0.022 | -6.896
-11.5 | -0.565 | 0.07578 | -0.022 | -7.454
-11 | -0.567 | 0.06967 | -0.023 | -8.133
-10.5 | -0.562 | 0.06453 | -0.024 | -8.708
-10 | -0.551 | 0.06022 | -0.025 | -9.141
-9.5 | -0.535 | 0.0544 | -0.027 | -9.837
-9 | -0.59 | 0.01595 | -0.041 | -36.996
-8.5 | -0.578 | 0.01137 | -0.044 | -50.844
-8 | -0.547 | 0.01015 | -0.045 | -53.932
-7.5 | -0.501 | 0.00974 | -0.045 | -51.44
-7 | -0.451 | 0.00932 | -0.046 | -48.39
-6.5 | -0.397 | 0.00893 | -0.046 | -44.491
-6 | -0.341 | 0.00828 | -0.047 | -41.14
-5.5 | -0.282 | 0.00806 | -0.047 | -34.991
-5 | -0.221 | 0.00607 | -0.048 | -36.463
-4.5 | -0.16 | 0.00765 | -0.048 | -20.867
-4 | -0.097 | 0.00671 | -0.049 | -14.522
-3.5 | -0.035 | 0.00817 | -0.049 | -4.248
-3 | 0.028 | 0.00808 | -0.05 | 3.516
-2.5 | 0.092 | 0.00793 | -0.05 | 11.568
-2 | 0.155 | 0.00784 | -0.051 | 19.788
-1.5 | 0.219 | 0.00609 | -0.051 | 35.993
-1 | 0.283 | 0.00612 | -0.052 | 46.193
-0.5 | 0.346 | 0.00617 | -0.052 | 56.085
0 | 0.408 | 0.00624 | -0.053 | 65.383
0.5 | 0.471 | 0.00633 | -0.053 | 74.438
1 | 0.534 | 0.00639 | -0.054 | 83.604
1.5 | 0.597 | 0.00654 | -0.055 | 91.304
2 | 0.66 | 0.00669 | -0.055 | 98.582
2.5 | 0.722 | 0.0068 | -0.056 | 106.194
3 | 0.785 | 0.00701 | -0.056 | 111.956
3.5 | 0.847 | 0.00727 | -0.057 | 116.541
4 | 0.904 | 0.00694 | -0.057 | 130.26
4.5 | 0.961 | 0.0078 | -0.057 | 123.158
5 | 1.018 | 0.0082 | -0.058 | 124.238
5.5 | 1.076 | 0.00857 | -0.058 | 125.593
6 | 1.132 | 0.0091 | -0.058 | 124.399
6.5 | 1.188 | 0.00971 | -0.059 | 122.341
7 | 1.241 | 0.01053 | -0.059 | 117.848
7.5 | 1.292 | 0.01123 | -0.059 | 115.015
8 | 1.342 | 0.01201 | -0.06 | 111.697
8.5 | 1.39 | 0.01276 | -0.06 | 108.899
9 | 1.435 | 0.01359 | -0.061 | 105.592
9.5 | 1.476 | 0.01454 | -0.061 | 101.51
10 | 1.496 | 0.02282 | -0.06 | 65.56
10.5 | 1.529 | 0.0246 | -0.061 | 62.175
11 | 1.556 | 0.02622 | -0.061 | 59.354
11.5 | 1.578 | 0.02814 | -0.061 | 56.073
12 | 1.593 | 0.03019 | -0.062 | 52.761
12.5 | 1.602 | 0.03236 | -0.062 | 49.499
13 | 1.602 | 0.03494 | -0.062 | 45.847
13.5 | 1.59 | 0.03744 | -0.063 | 42.471
14 | 1.569 | 0.04044 | -0.063 | 38.812
14.5 | 1.539 | 0.04372 | -0.063 | 35.207
15 | 1.499 | 0.04765 | -0.063 | 31.463
15.5 | 1.45 | 0.05215 | -0.064 | 27.799
16 | 1.392 | 0.05683 | -0.064 | 24.49
16.5 | 1.325 | 0.06245 | -0.064 | 21.215
17 | 1.25 | 0.06913 | -0.063 | 18.076
17.5 | 1.167 | 0.07689 | -0.063 | 15.184

## 54. Re 2M Mach 0.25 (2)
BIGFOIL.COM POLAR EXPORT
NACA63-616 a=0.2
NACA63-616 a=0.2 |  |  |  | Cl Max: | 1.4577 | at alpha= | 17 | deg
XFOIL ncrit=9 |  |  |  | L/D Max: | 159.727 | at alpha= | 7 | deg
Re: | 2000000 |  |  | Cd Min: | 0.19332 | at alpha= | -17.5 | deg
Mach: | 0.25 |  |  | Cl=0 at alpha= | -3.3366 | deg
|  |  |  | @ Cl=0.1, Cd= | 0.0075958
|  |  |  | @ Cl=0.4, Cd= | 0.0056706
|  |  |  | @ Cl=0.6, Cd= | 0.0057831
alpha (deg) | Cl | Cd | Cm | Cl/Cd
-17.5 | -0.4859 | 0.19332 | 0.0135 | -2.5134
-17 | -0.55 | 0.16014 | 0.0003 | -3.4345
-16.5 | -0.5643 | 0.14582 | -0.0078 | -3.8698
-16 | -0.5779 | 0.13242 | -0.0156 | -4.3641
-15 | -0.6445 | 0.1005 | -0.0357 | -6.4129
-14.5 | -0.8946 | 0.0487 | -0.0732 | -18.3696
-14 | -0.9415 | 0.03792 | -0.0789 | -24.8286
-13.5 | -0.9738 | 0.03097 | -0.0789 | -31.4433
-13 | -0.9881 | 0.02669 | -0.0751 | -37.0214
-12.5 | -0.989 | 0.02376 | -0.069 | -41.6246
-12 | -0.9641 | 0.02112 | -0.0655 | -45.6487
-11.5 | -0.9273 | 0.01895 | -0.0627 | -48.934
-11 | -0.8842 | 0.01708 | -0.0605 | -51.7681
-10.5 | -0.8374 | 0.01537 | -0.0586 | -54.4828
-10 | -0.7858 | 0.01409 | -0.0571 | -55.77
-9.5 | -0.7322 | 0.013 | -0.0559 | -56.3231
-9 | -0.6767 | 0.0121 | -0.0549 | -55.9256
-8.5 | -0.6213 | 0.01121 | -0.0541 | -55.4237
-8 | -0.5617 | 0.01081 | -0.0538 | -51.9611
-7.5 | -0.5013 | 0.01052 | -0.0537 | -47.6521
-6.5 | -0.3818 | 0.00978 | -0.0534 | -39.0389
-6 | -0.3216 | 0.00949 | -0.0535 | -33.8883
-5.5 | -0.262 | 0.00906 | -0.0535 | -28.9183
-5 | -0.2014 | 0.00881 | -0.0538 | -22.8604
-4.5 | -0.1412 | 0.00849 | -0.054 | -16.6313
-4 | -0.0805 | 0.00827 | -0.0544 | -9.734
-3.5 | -0.0199 | 0.00802 | -0.0547 | -2.4813
-3 | 0.041 | 0.00781 | -0.0552 | 5.2497
-2.5 | 0.1016 | 0.00759 | -0.0557 | 13.386
-2 | 0.162 | 0.00728 | -0.0563 | 22.2527
-1.5 | 0.2218 | 0.00691 | -0.0569 | 32.0984
-1 | 0.2787 | 0.00587 | -0.0575 | 47.4787
-0.5 | 0.3394 | 0.00572 | -0.0581 | 59.3357
0 | 0.4007 | 0.00567 | -0.0588 | 70.6702
0.5 | 0.4617 | 0.00566 | -0.0595 | 81.5724
1 | 0.5231 | 0.00568 | -0.0602 | 92.0951
1.5 | 0.5839 | 0.00577 | -0.0609 | 101.1958
2 | 0.6454 | 0.00582 | -0.0616 | 110.8935
3 | 0.7673 | 0.00603 | -0.063 | 127.2471
3.5 | 0.8276 | 0.00619 | -0.0636 | 133.6995
4 | 0.8882 | 0.0063 | -0.0642 | 140.9841
4.5 | 0.948 | 0.00646 | -0.0647 | 146.7492
5 | 1.0072 | 0.00664 | -0.065 | 151.6867
5.5 | 1.066 | 0.00681 | -0.0653 | 156.5345
6 | 1.1228 | 0.00708 | -0.0652 | 158.5876
6.5 | 1.1766 | 0.00742 | -0.0645 | 158.5714
7 | 1.2267 | 0.00768 | -0.063 | 159.7266
8 | 1.3346 | 0.00911 | -0.0628 | 146.4984
8.5 | 1.3785 | 0.00996 | -0.0609 | 138.4036
9 | 1.4144 | 0.01097 | -0.0577 | 128.9335
9.5 | 1.4194 | 0.01256 | -0.0501 | 113.0096
10 | 1.419 | 0.01511 | -0.0437 | 93.9113
10.5 | 1.4165 | 0.0184 | -0.0383 | 76.9837
11 | 1.4187 | 0.02186 | -0.0343 | 64.8994
11.5 | 1.4215 | 0.0256 | -0.031 | 55.5273
12 | 1.4195 | 0.02997 | -0.0281 | 47.364
12.5 | 1.4179 | 0.03471 | -0.0259 | 40.8499
13 | 1.4188 | 0.03963 | -0.0244 | 35.8012
13.5 | 1.4247 | 0.04438 | -0.0234 | 32.1023
14 | 1.4321 | 0.04921 | -0.0228 | 29.1018
14.5 | 1.44 | 0.05416 | -0.0226 | 26.5879
15 | 1.4436 | 0.05981 | -0.0227 | 24.1364
15.5 | 1.4496 | 0.0654 | -0.0231 | 22.1651
16 | 1.4524 | 0.07157 | -0.024 | 20.2934
16.5 | 1.4537 | 0.07813 | -0.0251 | 18.6062
17 | 1.4577 | 0.08455 | -0.0266 | 17.2407
17.5 | 1.4549 | 0.09208 | -0.0287 | 15.8004
18 | 1.4517 | 0.09989 | -0.0312 | 14.533
18.5 | 1.4522 | 0.10732 | -0.0338 | 13.5315
19 | 1.4486 | 0.11554 | -0.0371 | 12.5376
19.5 | 1.4428 | 0.12418 | -0.0408 | 11.6186
20 | 1.4403 | 0.13251 | -0.0448 | 10.8694

## 55. Re 2M Mach 0.50 (1)
BIGFOIL.COM POLAR EXPORT
NACA63-616 a=0.2
NACA63-616 a=0.2 |  |  |  | Cl Max: | 1.52 | at alpha= | 9.5 | deg
JavaFoil+Calcfoil stall+Eppler ext transition |  |  |  | L/D Max: | 110.977 | at alpha= | 4.5 | deg
Re: | 2000000 |  |  | Cd Min: | 0.00648 | at alpha= | -1 | deg
Mach: | 0.5 |  |  | Cl=0 at alpha= | -3.2254 | deg
|  |  |  | @ Cl=0.1, Cd= | 0.008344
|  |  |  | @ Cl=0.4, Cd= | 0.006607
|  |  |  | @ Cl=0.6, Cd= | 0.0070349
alpha (deg) | Cl | Cd | Cm | Cl/Cd
-20 | -0.957 | 0.17897 | -0.023 | -5.345
-19.5 | -0.928 | 0.1706 | -0.023 | -5.442
-19 | -0.9 | 0.16864 | -0.023 | -5.338
-18.5 | -0.872 | 0.15855 | -0.023 | -5.502
-18 | -0.844 | 0.16065 | -0.023 | -5.251
-17.5 | -0.814 | 0.15186 | -0.022 | -5.36
-17 | -0.785 | 0.14708 | -0.022 | -5.34
-16.5 | -0.757 | 0.14177 | -0.023 | -5.341
-16 | -0.729 | 0.1403 | -0.023 | -5.195
-15.5 | -0.701 | 0.13341 | -0.023 | -5.257
-15 | -0.671 | 0.12901 | -0.022 | -5.202
-14.5 | -0.642 | 0.12357 | -0.022 | -5.197
-14 | -0.614 | 0.12109 | -0.022 | -5.07
-13.5 | -0.586 | 0.11383 | -0.022 | -5.144
-13 | -0.557 | 0.11022 | -0.023 | -5.056
-12.5 | -0.529 | 0.10568 | -0.023 | -5.004
-12 | -0.499 | 0.0994 | -0.022 | -5.025
-11.5 | -0.471 | 0.09909 | -0.022 | -4.753
-11 | -0.443 | 0.09244 | -0.022 | -4.787
-10.5 | -0.414 | 0.09284 | -0.022 | -4.46
-10 | -0.386 | 0.09001 | -0.022 | -4.284
-9.5 | -0.357 | 0.08121 | -0.021 | -4.393
-9 | -0.328 | 0.06778 | -0.022 | -4.845
-8.5 | -0.3 | 0.06327 | -0.024 | -4.748
-8 | -0.272 | 0.05856 | -0.024 | -4.644
-7.5 | -0.244 | 0.0515 | -0.026 | -4.739
-7 | -0.351 | 0.04648 | -0.028 | -7.545
-6.5 | -0.337 | 0.04021 | -0.032 | -8.386
-6 | -0.365 | 0.00971 | -0.052 | -37.644
-5.5 | -0.308 | 0.00921 | -0.053 | -33.46
-5 | -0.244 | 0.0084 | -0.053 | -28.977
-4.5 | -0.177 | 0.00812 | -0.054 | -21.765
-4 | -0.108 | 0.00783 | -0.054 | -13.814
-3.5 | -0.039 | 0.00861 | -0.055 | -4.482
-3 | 0.032 | 0.00848 | -0.056 | 3.732
-2.5 | 0.102 | 0.00834 | -0.056 | 12.268
-2 | 0.173 | 0.00822 | -0.057 | 21.09
-1.5 | 0.245 | 0.00816 | -0.057 | 30.026
-1 | 0.316 | 0.00648 | -0.058 | 48.799
-0.5 | 0.387 | 0.00659 | -0.059 | 58.771
0 | 0.456 | 0.00668 | -0.059 | 68.218
0.5 | 0.526 | 0.00684 | -0.06 | 76.978
1 | 0.596 | 0.00702 | -0.06 | 84.941
1.5 | 0.666 | 0.00728 | -0.061 | 91.521
2 | 0.728 | 0.00755 | -0.061 | 96.48
2.5 | 0.794 | 0.00784 | -0.061 | 101.316
3 | 0.86 | 0.00817 | -0.062 | 105.298
3.5 | 0.925 | 0.00848 | -0.062 | 109.071
4 | 0.99 | 0.00895 | -0.063 | 110.621
4.5 | 1.054 | 0.00949 | -0.063 | 110.977
5 | 1.117 | 0.01011 | -0.063 | 110.415
5.5 | 1.179 | 0.0109 | -0.064 | 108.172
6 | 1.239 | 0.01186 | -0.064 | 104.468
6.5 | 1.298 | 0.01298 | -0.064 | 100.014
7 | 1.355 | 0.01403 | -0.065 | 96.58
7.5 | 1.406 | 0.01512 | -0.065 | 93.034
8 | 1.453 | 0.01625 | -0.066 | 89.433
8.5 | 1.495 | 0.01754 | -0.066 | 85.208
9 | 1.506 | 0.02854 | -0.065 | 52.765
9.5 | 1.52 | 0.03156 | -0.066 | 48.17
10 | 1.515 | 0.03467 | -0.066 | 43.687
10.5 | 1.472 | 0.03842 | -0.066 | 38.323
11 | 1.288 | 0.04401 | -0.066 | 29.27
11.5 | 0.812 | 0.08842 | -0.03 | 9.181
12 | 0.838 | 0.09762 | -0.029 | 8.586
12.5 | 0.866 | 0.10323 | -0.033 | 8.386
13 | 0.892 | 0.10761 | -0.033 | 8.288
13.5 | 0.92 | 0.11592 | -0.036 | 7.937
14 | 0.946 | 0.11986 | -0.036 | 7.895
14.5 | 0.976 | 0.12667 | -0.041 | 7.706

## 56. Re 2M Mach 0.50 (2)
BIGFOIL.COM POLAR EXPORT
NACA63-616 a=0.2
NACA63-616 a=0.2 |  |  |  | Cl Max: | 1.4547 | at alpha= | 9 | deg
XFOIL ncrit=9 |  |  |  | L/D Max: | 148.558 | at alpha= | 5.5 | deg
Re: | 2000000 |  |  | Cd Min: | 0.2529 | at alpha= | -20 | deg
Mach: | 0.5 |  |  | Cl=0 at alpha= | -3.3722 | deg
|  |  |  | @ Cl=0.1, Cd= | 0.0082046
|  |  |  | @ Cl=0.4, Cd= | 0.0061962
|  |  |  | @ Cl=0.6, Cd= | 0.006225
alpha (deg) | Cl | Cd | Cm | Cl/Cd
-20 | -0.6142 | 0.2529 | 0.0453 | -2.4286
-19 | -0.5678 | 0.23759 | 0.0356 | -2.3898
-18.5 | -0.5465 | 0.2278 | 0.0301 | -2.399
-18 | -0.5239 | 0.21955 | 0.025 | -2.3862
-17.5 | -0.5014 | 0.21142 | 0.0202 | -2.3716
-17 | -0.4774 | 0.20429 | 0.0156 | -2.3369
-16.5 | -0.4541 | 0.19673 | 0.0108 | -2.3082
-15.5 | -0.4143 | 0.17868 | 0.0009 | -2.3187
-14.5 | -0.379 | 0.16048 | -0.0091 | -2.3617
-14 | -0.3636 | 0.15118 | -0.0142 | -2.4051
-13.5 | -0.354 | 0.14074 | -0.0198 | -2.5153
-13 | -0.3513 | 0.12931 | -0.026 | -2.7167
-12.5 | -0.3625 | 0.11593 | -0.0336 | -3.1269
-12 | -0.3657 | 0.10507 | -0.0403 | -3.4805
-11.5 | -0.3715 | 0.09446 | -0.0471 | -3.9329
-11 | -0.3857 | 0.08321 | -0.0547 | -4.6353
-10.5 | -0.4068 | 0.07161 | -0.0629 | -5.6808
-10 | -0.4301 | 0.0595 | -0.0724 | -7.2286
-9.5 | -0.4574 | 0.04654 | -0.0841 | -9.8281
-9 | -0.4926 | 0.03766 | -0.0891 | -13.0802
-8.5 | -0.5342 | 0.03115 | -0.0861 | -17.1493
-8 | -0.5574 | 0.02372 | -0.0818 | -23.4992
-7.5 | -0.5595 | 0.01588 | -0.0769 | -35.233
-7 | -0.5083 | 0.0128 | -0.0729 | -39.7109
-6.5 | -0.4383 | 0.01188 | -0.0704 | -36.8939
-6 | -0.3676 | 0.0112 | -0.0686 | -32.8214
-5.5 | -0.2974 | 0.01059 | -0.0671 | -28.0831
-5 | -0.228 | 0.00995 | -0.0659 | -22.9146
-4.5 | -0.158 | 0.00949 | -0.0651 | -16.6491
-4 | -0.088 | 0.00901 | -0.0646 | -9.7669
-3.5 | -0.018 | 0.00866 | -0.0643 | -2.0785
-3 | 0.0524 | 0.00834 | -0.0643 | 6.283
-2.5 | 0.1227 | 0.00814 | -0.0644 | 15.0737
-2 | 0.193 | 0.00789 | -0.0647 | 24.4613
-1 | 0.3279 | 0.00666 | -0.0656 | 49.2342
-0.5 | 0.3955 | 0.0062 | -0.0661 | 63.7903
0 | 0.4662 | 0.00614 | -0.0668 | 75.9283
0.5 | 0.5363 | 0.00618 | -0.0674 | 86.7799
1 | 0.6071 | 0.00623 | -0.0681 | 97.4478
1.5 | 0.6772 | 0.00634 | -0.0686 | 106.8139
2 | 0.7477 | 0.00648 | -0.0692 | 115.3858
2.5 | 0.8181 | 0.00663 | -0.0697 | 123.3937
3.5 | 0.9577 | 0.00703 | -0.0702 | 136.2304
4 | 1.0263 | 0.00729 | -0.0701 | 140.7819
4.5 | 1.0939 | 0.00759 | -0.0697 | 144.1238
5 | 1.1612 | 0.00788 | -0.069 | 147.3604
5.5 | 1.2256 | 0.00825 | -0.0677 | 148.5576
6 | 1.2855 | 0.00872 | -0.0657 | 147.4197
6.5 | 1.3334 | 0.00936 | -0.0616 | 142.4573
7 | 1.3734 | 0.01021 | -0.0567 | 134.5152
7.5 | 1.404 | 0.01165 | -0.0513 | 120.515
8 | 1.4276 | 0.01378 | -0.046 | 103.5994
8.5 | 1.4463 | 0.01645 | -0.041 | 87.921
9 | 1.4547 | 0.01992 | -0.036 | 73.0271
9.5 | 1.4541 | 0.02417 | -0.0312 | 60.1614
10.5 | 1.4101 | 0.0365 | -0.023 | 38.6329
11 | 1.3935 | 0.04316 | -0.0207 | 32.2868
11.5 | 1.3786 | 0.05018 | -0.0193 | 27.4731
12 | 1.364 | 0.05765 | -0.0188 | 23.66
12.5 | 1.3484 | 0.0657 | -0.019 | 20.5236
13 | 1.3406 | 0.0735 | -0.0199 | 18.2395
13.5 | 1.3386 | 0.08115 | -0.021 | 16.4954
14 | 1.3388 | 0.0889 | -0.0226 | 15.0596

## 57. Re 3M Mach 0.00 (1)
BIGFOIL.COM POLAR EXPORT
NACA63-616 a=0.2
NACA63-616 a=0.2 |  |  |  | Cl Max: | 1.643 | at alpha= | 14 | deg
JavaFoil+Calcfoil stall+Eppler ext transition |  |  |  | L/D Max: | 140.338 | at alpha= | 5 | deg
Re: | 3000000 |  |  | Cd Min: | 0.00545 | at alpha= | -3.5 | deg
Mach: | 0 |  |  | Cl=0 at alpha= | -3.2258 | deg
|  |  |  | @ Cl=0.1, Cd= | 0.0073556
|  |  |  | @ Cl=0.4, Cd= | 0.0058273
|  |  |  | @ Cl=0.6, Cd= | 0.0061361
alpha (deg) | Cl | Cd | Cm | Cl/Cd
-15.5 | -0.651 | 0.10928 | -0.02 | -5.958
-15 | -0.659 | 0.10396 | -0.021 | -6.339
-14.5 | -0.664 | 0.09802 | -0.021 | -6.779
-14 | -0.668 | 0.09224 | -0.022 | -7.239
-13.5 | -0.668 | 0.08687 | -0.022 | -7.693
-13 | -0.665 | 0.08202 | -0.023 | -8.11
-12.5 | -0.659 | 0.07706 | -0.023 | -8.558
-12 | -0.651 | 0.07129 | -0.024 | -9.132
-11.5 | -0.64 | 0.06566 | -0.025 | -9.74
-11 | -0.626 | 0.05899 | -0.027 | -10.618
-10.5 | -0.684 | 0.01917 | -0.038 | -35.696
-10 | -0.676 | 0.01405 | -0.04 | -48.097
-9.5 | -0.659 | 0.01097 | -0.041 | -60.017
-9 | -0.631 | 0.00985 | -0.043 | -64.015
-8.5 | -0.588 | 0.00941 | -0.043 | -62.53
-8 | -0.542 | 0.00906 | -0.043 | -59.85
-7.5 | -0.493 | 0.00872 | -0.044 | -56.562
-7 | -0.442 | 0.00841 | -0.044 | -52.555
-6.5 | -0.388 | 0.0081 | -0.045 | -47.865
-6 | -0.332 | 0.00758 | -0.045 | -43.767
-5.5 | -0.274 | 0.00576 | -0.046 | -47.595
-5 | -0.215 | 0.00565 | -0.046 | -38.049
-4.5 | -0.155 | 0.00708 | -0.047 | -21.873
-4 | -0.094 | 0.00554 | -0.047 | -17.051
-3.5 | -0.034 | 0.00545 | -0.048 | -6.174
-3 | 0.028 | 0.00752 | -0.048 | 3.661
-2.5 | 0.089 | 0.00737 | -0.049 | 12.054
-2 | 0.15 | 0.00729 | -0.049 | 20.616
-1.5 | 0.212 | 0.00573 | -0.05 | 37.075
-1 | 0.274 | 0.00576 | -0.05 | 47.545
-0.5 | 0.335 | 0.00577 | -0.051 | 58.123
0 | 0.395 | 0.00582 | -0.051 | 67.995
0.5 | 0.457 | 0.00591 | -0.052 | 77.267
1 | 0.517 | 0.00599 | -0.052 | 86.368
1.5 | 0.578 | 0.0061 | -0.053 | 94.804
2 | 0.639 | 0.0062 | -0.053 | 103.056
2.5 | 0.7 | 0.00633 | -0.054 | 110.443
3 | 0.76 | 0.0065 | -0.054 | 116.923
3.5 | 0.82 | 0.00665 | -0.055 | 123.403
4 | 0.88 | 0.00694 | -0.055 | 126.805
4.5 | 0.94 | 0.00721 | -0.056 | 130.424
5 | 0.995 | 0.00709 | -0.056 | 140.338
5.5 | 1.05 | 0.00785 | -0.057 | 133.688
6 | 1.104 | 0.00835 | -0.057 | 132.242
6.5 | 1.158 | 0.00891 | -0.057 | 129.939
7 | 1.211 | 0.00944 | -0.058 | 128.323
7.5 | 1.262 | 0.00998 | -0.058 | 126.489
8 | 1.312 | 0.01051 | -0.058 | 124.776
8.5 | 1.36 | 0.01106 | -0.059 | 122.967
9 | 1.406 | 0.01176 | -0.059 | 119.53
9.5 | 1.448 | 0.01266 | -0.059 | 114.346
10 | 1.481 | 0.01598 | -0.059 | 92.68
10.5 | 1.51 | 0.02042 | -0.059 | 73.959
11 | 1.542 | 0.02197 | -0.06 | 70.193
11.5 | 1.571 | 0.02331 | -0.06 | 67.397
12 | 1.596 | 0.02477 | -0.06 | 64.461
12.5 | 1.617 | 0.02644 | -0.061 | 61.175
13 | 1.633 | 0.02821 | -0.061 | 57.871
13.5 | 1.641 | 0.03013 | -0.061 | 54.453
14 | 1.643 | 0.0323 | -0.062 | 50.887
14.5 | 1.641 | 0.03446 | -0.062 | 47.616
15 | 1.633 | 0.03707 | -0.062 | 44.064
15.5 | 1.62 | 0.03981 | -0.063 | 40.7
16 | 1.603 | 0.04273 | -0.063 | 37.508
16.5 | 1.581 | 0.04562 | -0.063 | 34.65
17 | 1.555 | 0.04884 | -0.063 | 31.838
17.5 | 1.525 | 0.05253 | -0.064 | 29.031
18 | 1.491 | 0.05662 | -0.064 | 26.34
18.5 | 1.454 | 0.06111 | -0.064 | 23.8
19 | 1.411 | 0.06545 | -0.064 | 21.558

## 58. Re 3M Mach 0.00 (2)
BIGFOIL.COM POLAR EXPORT
NACA63-616 a=0.2
NACA63-616 a=0.2 |  |  |  | Cl Max: | 1.5687 | at alpha= | 19.5 | deg
XFOIL ncrit=9 |  |  |  | L/D Max: | 171.175 | at alpha= | 6.5 | deg
Re: | 3000000 |  |  | Cd Min: | 0.16818 | at alpha= | -19 | deg
Mach: | 0 |  |  | Cl=0 at alpha= | -3.3183 | deg
|  |  |  | @ Cl=0.1, Cd= | 0.0068831
|  |  |  | @ Cl=0.4, Cd= | 0.0051576
|  |  |  | @ Cl=0.6, Cd= | 0.0051714
alpha (deg) | Cl | Cd | Cm | Cl/Cd
-19 | -0.6553 | 0.16818 | 0.0089 | -3.8964
-18.5 | -0.6581 | 0.1575 | 0.0027 | -4.1784
-17.5 | -1.1123 | 0.04915 | -0.0667 | -22.6307
-17 | -1.1567 | 0.03883 | -0.0712 | -29.7888
-16.5 | -1.1656 | 0.03357 | -0.0718 | -34.7215
-15 | -1.1826 | 0.02307 | -0.0621 | -51.2614
-14.5 | -1.1666 | 0.02127 | -0.0577 | -54.8472
-14 | -1.1359 | 0.01955 | -0.0553 | -58.1023
-13.5 | -1.0988 | 0.01805 | -0.0534 | -60.8753
-13 | -1.0568 | 0.01677 | -0.052 | -63.0173
-12.5 | -1.0114 | 0.01568 | -0.051 | -64.5026
-12 | -0.9641 | 0.01468 | -0.0501 | -65.6744
-11.5 | -0.9149 | 0.01378 | -0.0495 | -66.3933
-11 | -0.8641 | 0.01299 | -0.049 | -66.5204
-10.5 | -0.812 | 0.01229 | -0.0487 | -66.07
-10 | -0.7587 | 0.01169 | -0.0485 | -64.9016
-9.5 | -0.7056 | 0.011 | -0.0482 | -64.1455
-9 | -0.652 | 0.01033 | -0.0481 | -63.1171
-8.5 | -0.5983 | 0.00967 | -0.048 | -61.8718
-8 | -0.5417 | 0.00933 | -0.0482 | -58.06
-7.5 | -0.4848 | 0.00905 | -0.0485 | -53.5691
-7 | -0.4273 | 0.00882 | -0.0489 | -48.4467
-6.5 | -0.3702 | 0.00849 | -0.0492 | -43.6042
-6 | -0.3126 | 0.00826 | -0.0496 | -37.845
-5.5 | -0.2545 | 0.00805 | -0.0501 | -31.6149
-5 | -0.1966 | 0.00781 | -0.0505 | -25.1729
-4.5 | -0.1381 | 0.00763 | -0.0511 | -18.0996
-3.5 | -0.0213 | 0.00725 | -0.0522 | -2.9379
-2.5 | 0.0959 | 0.0069 | -0.0534 | 13.8986
-1.5 | 0.2126 | 0.00642 | -0.0547 | 33.1153
-1 | 0.2688 | 0.00566 | -0.0554 | 47.4912
-0.5 | 0.3266 | 0.00524 | -0.0562 | 62.3282
0 | 0.3853 | 0.00518 | -0.0569 | 74.3822
0.5 | 0.4443 | 0.00509 | -0.0577 | 87.2888
1 | 0.5032 | 0.00513 | -0.0584 | 98.0897
1.5 | 0.5622 | 0.00512 | -0.0592 | 109.8047
2 | 0.621 | 0.0052 | -0.0599 | 119.4231
2.5 | 0.6801 | 0.00525 | -0.0607 | 129.5429
3 | 0.7386 | 0.00537 | -0.0615 | 137.5419
3.5 | 0.7972 | 0.00545 | -0.0623 | 146.2752
4 | 0.8553 | 0.00557 | -0.063 | 153.5548
4.5 | 0.9131 | 0.00571 | -0.0637 | 159.9124
5 | 0.9707 | 0.00585 | -0.0644 | 165.9316
5.5 | 1.027 | 0.00608 | -0.0649 | 168.9145
6 | 1.0821 | 0.00637 | -0.0652 | 169.8744
6.5 | 1.1366 | 0.00664 | -0.0655 | 171.1747
7 | 1.1889 | 0.007 | -0.0654 | 169.8429
7.5 | 1.234 | 0.00758 | -0.064 | 162.7968
8 | 1.2868 | 0.00817 | -0.0644 | 157.5031
8.5 | 1.3338 | 0.00889 | -0.0637 | 150.0337
9 | 1.3738 | 0.00988 | -0.062 | 139.0486
9.5 | 1.4012 | 0.01125 | -0.0584 | 124.5511
10 | 1.4082 | 0.01266 | -0.0513 | 111.2322
10.5 | 1.4187 | 0.01437 | -0.046 | 98.7265
11 | 1.4272 | 0.01665 | -0.0415 | 85.7177
11.5 | 1.4372 | 0.0192 | -0.0379 | 74.8542
12 | 1.4483 | 0.02194 | -0.0349 | 66.0119
12.5 | 1.4582 | 0.02499 | -0.0323 | 58.3513
13 | 1.4712 | 0.02799 | -0.0303 | 52.5616
13.5 | 1.4844 | 0.03113 | -0.0287 | 47.6839
14 | 1.4988 | 0.03439 | -0.0275 | 43.5824
14.5 | 1.5086 | 0.03826 | -0.0264 | 39.4302
15 | 1.5222 | 0.04192 | -0.0258 | 36.312
15.5 | 1.5308 | 0.04626 | -0.0253 | 33.0912
16 | 1.5406 | 0.05059 | -0.0252 | 30.4527
16.5 | 1.548 | 0.05537 | -0.0253 | 27.9574
17 | 1.5533 | 0.06052 | -0.0257 | 25.6659
17.5 | 1.5599 | 0.06571 | -0.0263 | 23.7392
18 | 1.5626 | 0.07148 | -0.0273 | 21.8607
18.5 | 1.5645 | 0.07758 | -0.0286 | 20.1663
19 | 1.5681 | 0.08362 | -0.0302 | 18.7527
19.5 | 1.5687 | 0.0902 | -0.0322 | 17.3914
20 | 1.5644 | 0.09769 | -0.0347 | 16.0139

## 59. Re 3M Mach 0.10 (1)
BIGFOIL.COM POLAR EXPORT
NACA63-616 a=0.2
NACA63-616 a=0.2 |  |  |  | Cl Max: | 1.637 | at alpha= | 13.5 | deg
JavaFoil+Calcfoil stall+Eppler ext transition |  |  |  | L/D Max: | 132.919 | at alpha= | 5.5 | deg
Re: | 3000000 |  |  | Cd Min: | 0.00545 | at alpha= | -3.5 | deg
Mach: | 0.1 |  |  | Cl=0 at alpha= | -3.2258 | deg
|  |  |  | @ Cl=0.1, Cd= | 0.0073793
|  |  |  | @ Cl=0.4, Cd= | 0.0058248
|  |  |  | @ Cl=0.6, Cd= | 0.0061567
alpha (deg) | Cl | Cd | Cm | Cl/Cd
-15 | -0.632 | 0.10524 | -0.021 | -6.005
-14.5 | -0.641 | 0.09923 | -0.021 | -6.456
-14 | -0.647 | 0.09374 | -0.021 | -6.902
-13.5 | -0.651 | 0.08815 | -0.022 | -7.38
-13 | -0.65 | 0.08312 | -0.022 | -7.825
-12.5 | -0.647 | 0.0781 | -0.023 | -8.287
-12 | -0.642 | 0.07116 | -0.024 | -9.026
-11.5 | -0.631 | 0.06725 | -0.025 | -9.384
-11 | -0.622 | 0.05882 | -0.027 | -10.568
-10.5 | -0.651 | 0.02941 | -0.036 | -22.148
-10 | -0.664 | 0.01602 | -0.039 | -41.419
-9.5 | -0.654 | 0.01088 | -0.041 | -60.11
-9 | -0.631 | 0.00995 | -0.043 | -63.375
-8.5 | -0.589 | 0.00952 | -0.043 | -61.875
-8 | -0.544 | 0.00911 | -0.044 | -59.678
-7.5 | -0.495 | 0.0088 | -0.044 | -56.217
-7 | -0.443 | 0.00844 | -0.045 | -52.506
-6.5 | -0.389 | 0.00814 | -0.045 | -47.846
-6 | -0.333 | 0.00761 | -0.046 | -43.784
-5.5 | -0.275 | 0.00577 | -0.046 | -47.76
-5 | -0.216 | 0.00565 | -0.046 | -38.174
-4.5 | -0.156 | 0.0071 | -0.047 | -21.935
-4 | -0.095 | 0.00554 | -0.047 | -17.129
-3.5 | -0.034 | 0.00545 | -0.048 | -6.203
-3 | 0.028 | 0.00753 | -0.048 | 3.674
-2.5 | 0.089 | 0.00739 | -0.049 | 12.084
-2 | 0.151 | 0.00733 | -0.049 | 20.617
-1.5 | 0.213 | 0.00573 | -0.05 | 37.233
-1 | 0.275 | 0.00576 | -0.05 | 47.726
-0.5 | 0.337 | 0.0058 | -0.051 | 58.054
0 | 0.397 | 0.00582 | -0.051 | 68.248
0.5 | 0.459 | 0.00592 | -0.052 | 77.519
1 | 0.52 | 0.00604 | -0.053 | 86.095
1.5 | 0.581 | 0.00611 | -0.053 | 95.138
2 | 0.642 | 0.00626 | -0.054 | 102.657
2.5 | 0.703 | 0.00634 | -0.054 | 110.905
3 | 0.764 | 0.00651 | -0.055 | 117.272
3.5 | 0.824 | 0.00672 | -0.055 | 122.763
4 | 0.885 | 0.00696 | -0.056 | 127.147
4.5 | 0.945 | 0.00725 | -0.056 | 130.407
5 | 0.999 | 0.00754 | -0.057 | 132.572
5.5 | 1.054 | 0.00793 | -0.057 | 132.919
6 | 1.109 | 0.00844 | -0.057 | 131.401
6.5 | 1.163 | 0.009 | -0.057 | 129.267
7 | 1.216 | 0.00953 | -0.058 | 127.579
7.5 | 1.267 | 0.01008 | -0.058 | 125.653
8 | 1.317 | 0.01064 | -0.059 | 123.83
8.5 | 1.366 | 0.0112 | -0.059 | 121.877
9 | 1.411 | 0.01193 | -0.059 | 118.243
9.5 | 1.453 | 0.01286 | -0.06 | 112.973
10 | 1.485 | 0.01652 | -0.06 | 89.861
10.5 | 1.514 | 0.02075 | -0.06 | 72.97
11 | 1.546 | 0.0223 | -0.06 | 69.305
11.5 | 1.574 | 0.02374 | -0.06 | 66.304
12 | 1.598 | 0.02525 | -0.061 | 63.279
12.5 | 1.617 | 0.02699 | -0.061 | 59.915
13 | 1.631 | 0.02885 | -0.061 | 56.517
13.5 | 1.637 | 0.03072 | -0.062 | 53.274
14 | 1.637 | 0.03296 | -0.062 | 49.652
14.5 | 1.631 | 0.03539 | -0.062 | 46.089
15 | 1.62 | 0.03804 | -0.063 | 42.575
15.5 | 1.603 | 0.04079 | -0.063 | 39.3
16 | 1.581 | 0.04383 | -0.063 | 36.082
16.5 | 1.554 | 0.04745 | -0.063 | 32.748
17 | 1.523 | 0.05082 | -0.064 | 29.976
17.5 | 1.489 | 0.05408 | -0.064 | 27.53
18 | 1.45 | 0.05838 | -0.064 | 24.838
18.5 | 1.408 | 0.06332 | -0.064 | 22.239

## 60. Re 3M Mach 0.10 (2)
BIGFOIL.COM POLAR EXPORT
NACA63-616 a=0.2
NACA63-616 a=0.2 |  |  |  | Cl Max: | 1.5577 | at alpha= | 19 | deg
XFOIL ncrit=9 |  |  |  | L/D Max: | 171.317 | at alpha= | 6.5 | deg
Re: | 3000000 |  |  | Cd Min: | 0.1737 | at alpha= | -19 | deg
Mach: | 0.1 |  |  | Cl=0 at alpha= | -3.3195 | deg
|  |  |  | @ Cl=0.1, Cd= | 0.0069176
|  |  |  | @ Cl=0.4, Cd= | 0.0051737
|  |  |  | @ Cl=0.6, Cd= | 0.0051802
alpha (deg) | Cl | Cd | Cm | Cl/Cd
-19 | -0.6403 | 0.1737 | 0.0117 | -3.6862
-18.5 | -0.6407 | 0.16328 | 0.0056 | -3.9239
-18 | -0.6483 | 0.15115 | -0.0016 | -4.2891
-17 | -1.0967 | 0.04708 | -0.0692 | -23.2944
-16.5 | -1.1178 | 0.03932 | -0.0725 | -28.4283
-16 | -1.143 | 0.03258 | -0.0734 | -35.0829
-15.5 | -1.1539 | 0.02812 | -0.0716 | -41.0349
-15 | -1.1583 | 0.02491 | -0.0678 | -46.4994
-14.5 | -1.1571 | 0.02272 | -0.0619 | -50.9287
-14 | -1.1342 | 0.02072 | -0.0585 | -54.7394
-13.5 | -1.101 | 0.01896 | -0.0561 | -58.0696
-13 | -1.061 | 0.0175 | -0.0543 | -60.6286
-12.5 | -1.0168 | 0.01626 | -0.053 | -62.5338
-11.5 | -0.9209 | 0.01415 | -0.0511 | -65.0813
-11 | -0.8702 | 0.01327 | -0.0504 | -65.5765
-10.5 | -0.8179 | 0.01252 | -0.0499 | -65.3275
-10 | -0.7644 | 0.01186 | -0.0496 | -64.4519
-9.5 | -0.7105 | 0.0112 | -0.0493 | -63.4375
-9 | -0.6564 | 0.01052 | -0.049 | -62.3954
-8.5 | -0.6028 | 0.00974 | -0.0488 | -61.8891
-8 | -0.5457 | 0.0094 | -0.0489 | -58.0532
-7.5 | -0.4884 | 0.00909 | -0.0492 | -53.7294
-7 | -0.4304 | 0.00885 | -0.0495 | -48.6328
-6.5 | -0.3728 | 0.00853 | -0.0497 | -43.7046
-6 | -0.3147 | 0.00829 | -0.0501 | -37.9614
-5.5 | -0.2561 | 0.00809 | -0.0505 | -31.6564
-4.5 | -0.139 | 0.00764 | -0.0515 | -18.1937
-4 | -0.0803 | 0.00745 | -0.052 | -10.7785
-3.5 | -0.0213 | 0.00727 | -0.0525 | -2.9298
-3 | 0.0377 | 0.00713 | -0.0531 | 5.2875
-2.5 | 0.0967 | 0.00693 | -0.0537 | 13.9538
-2 | 0.1554 | 0.00671 | -0.0544 | 23.1595
-1.5 | 0.2142 | 0.00644 | -0.0551 | 33.2609
-1 | 0.2707 | 0.0057 | -0.0558 | 47.4912
-0.5 | 0.3288 | 0.00526 | -0.0565 | 62.5095
0 | 0.3879 | 0.00519 | -0.0572 | 74.7399
0.5 | 0.4473 | 0.00511 | -0.058 | 87.5342
1 | 0.5066 | 0.00514 | -0.0588 | 98.5603
1.5 | 0.566 | 0.00514 | -0.0595 | 110.1167
2 | 0.6252 | 0.00521 | -0.0603 | 120
2.5 | 0.6846 | 0.00528 | -0.0611 | 129.6591
3 | 0.7436 | 0.00539 | -0.0618 | 137.9592
3.5 | 0.8025 | 0.00548 | -0.0626 | 146.4416
4 | 0.8611 | 0.0056 | -0.0633 | 153.7679
4.5 | 0.9192 | 0.00575 | -0.064 | 159.8609
5 | 0.9772 | 0.00588 | -0.0647 | 166.1905
5.5 | 1.0339 | 0.00612 | -0.0651 | 168.9379
6.5 | 1.1444 | 0.00668 | -0.0657 | 171.3174
7 | 1.1968 | 0.00707 | -0.0655 | 169.2786
7.5 | 1.2423 | 0.00764 | -0.0641 | 162.6047
8 | 1.2951 | 0.00825 | -0.0643 | 156.9818
8.5 | 1.3421 | 0.00897 | -0.0635 | 149.621
9 | 1.3804 | 0.01004 | -0.0615 | 137.49
9.5 | 1.4061 | 0.01142 | -0.0575 | 123.1261
10 | 1.4084 | 0.01295 | -0.0498 | 108.7568
10.5 | 1.4193 | 0.01481 | -0.0447 | 95.8339
11 | 1.4276 | 0.01722 | -0.0403 | 82.9036
11.5 | 1.4362 | 0.01997 | -0.0367 | 71.9179
12 | 1.4461 | 0.0229 | -0.0337 | 63.1485
12.5 | 1.456 | 0.02604 | -0.0312 | 55.914
13 | 1.4687 | 0.02915 | -0.0293 | 50.3842
13.5 | 1.4805 | 0.03257 | -0.0277 | 45.4559
14 | 1.4949 | 0.03595 | -0.0266 | 41.5828
14.5 | 1.5053 | 0.03988 | -0.0256 | 37.7457
15 | 1.5169 | 0.04386 | -0.025 | 34.585
15.5 | 1.5242 | 0.04845 | -0.0246 | 31.4592
16 | 1.5349 | 0.05281 | -0.0246 | 29.0646
16.5 | 1.5415 | 0.05779 | -0.0248 | 26.6742
17 | 1.5467 | 0.06311 | -0.0253 | 24.508
17.5 | 1.5516 | 0.06865 | -0.0261 | 22.6016
18 | 1.5525 | 0.07482 | -0.0272 | 20.7498
18.5 | 1.5554 | 0.08095 | -0.0287 | 19.2143
19 | 1.5577 | 0.08731 | -0.0304 | 17.841
19.5 | 1.5573 | 0.09421 | -0.0326 | 16.5301
20 | 1.5525 | 0.10189 | -0.0353 | 15.237

## 61. Re 3M Mach 0.25 (1)
BIGFOIL.COM POLAR EXPORT
NACA63-616 a=0.2
NACA63-616 a=0.2 |  |  |  | Cl Max: | 1.607 | at alpha= | 12.5 | deg
JavaFoil+Calcfoil stall+Eppler ext transition |  |  |  | L/D Max: | 129.732 | at alpha= | 5.5 | deg
Re: | 3000000 |  |  | Cd Min: | 0.00557 | at alpha= | -4 | deg
Mach: | 0.25 |  |  | Cl=0 at alpha= | -3.2222 | deg
|  |  |  | @ Cl=0.1, Cd= | 0.0074698
|  |  |  | @ Cl=0.4, Cd= | 0.0059284
|  |  |  | @ Cl=0.6, Cd= | 0.0062452
alpha (deg) | Cl | Cd | Cm | Cl/Cd
-14 | -0.465 | 0.10244 | -0.021 | -4.536
-13.5 | -0.496 | 0.09481 | -0.021 | -5.236
-13 | -0.523 | 0.08937 | -0.021 | -5.852
-12.5 | -0.544 | 0.08299 | -0.022 | -6.554
-12 | -0.558 | 0.0784 | -0.022 | -7.116
-11.5 | -0.566 | 0.07348 | -0.023 | -7.701
-11 | -0.568 | 0.06715 | -0.024 | -8.464
-10.5 | -0.564 | 0.06195 | -0.025 | -9.103
-10 | -0.553 | 0.05744 | -0.026 | -9.629
-9.5 | -0.541 | 0.04992 | -0.029 | -10.83
-9 | -0.608 | 0.01209 | -0.043 | -50.318
-8.5 | -0.589 | 0.01005 | -0.044 | -58.555
-8 | -0.547 | 0.00949 | -0.045 | -57.65
-7.5 | -0.501 | 0.00915 | -0.045 | -54.751
-7 | -0.451 | 0.00879 | -0.046 | -51.295
-6.5 | -0.397 | 0.00838 | -0.046 | -47.415
-6 | -0.341 | 0.0078 | -0.047 | -43.699
-5.5 | -0.282 | 0.0076 | -0.047 | -37.117
-5 | -0.221 | 0.00576 | -0.048 | -38.429
-4.5 | -0.16 | 0.00719 | -0.048 | -22.207
-4 | -0.097 | 0.00557 | -0.049 | -17.495
-3.5 | -0.035 | 0.00685 | -0.049 | -5.065
-3 | 0.028 | 0.00762 | -0.05 | 3.727
-2.5 | 0.092 | 0.00748 | -0.05 | 12.262
-2 | 0.155 | 0.0074 | -0.051 | 20.96
-1.5 | 0.219 | 0.00579 | -0.051 | 37.861
-1 | 0.283 | 0.00579 | -0.052 | 48.84
-0.5 | 0.346 | 0.00585 | -0.052 | 59.169
0 | 0.408 | 0.00594 | -0.053 | 68.686
0.5 | 0.471 | 0.00604 | -0.053 | 78.085
1 | 0.534 | 0.00612 | -0.054 | 87.259
1.5 | 0.597 | 0.00624 | -0.055 | 95.751
2 | 0.66 | 0.00635 | -0.055 | 103.841
2.5 | 0.722 | 0.00649 | -0.056 | 111.196
3 | 0.785 | 0.00667 | -0.056 | 117.59
3.5 | 0.847 | 0.00694 | -0.057 | 122.038
4 | 0.909 | 0.00721 | -0.057 | 126.065
4.5 | 0.964 | 0.00749 | -0.057 | 128.754
5 | 1.021 | 0.00788 | -0.058 | 129.475
5.5 | 1.078 | 0.00831 | -0.058 | 129.732
6 | 1.134 | 0.00892 | -0.058 | 127.093
6.5 | 1.189 | 0.00953 | -0.059 | 124.769
7 | 1.243 | 0.01014 | -0.059 | 122.626
7.5 | 1.295 | 0.01071 | -0.06 | 120.972
8 | 1.345 | 0.01133 | -0.06 | 118.681
8.5 | 1.394 | 0.01199 | -0.06 | 116.214
9 | 1.438 | 0.01293 | -0.061 | 111.186
9.5 | 1.474 | 0.01543 | -0.061 | 95.553
10 | 1.501 | 0.02116 | -0.061 | 70.904
10.5 | 1.534 | 0.02288 | -0.061 | 67.07
11 | 1.561 | 0.02441 | -0.061 | 63.973
11.5 | 1.583 | 0.0261 | -0.062 | 60.651
12 | 1.598 | 0.02789 | -0.062 | 57.299
12.5 | 1.607 | 0.02987 | -0.062 | 53.792
13 | 1.607 | 0.03231 | -0.063 | 49.736
13.5 | 1.596 | 0.03465 | -0.063 | 46.051
14 | 1.575 | 0.0374 | -0.063 | 42.104
14.5 | 1.544 | 0.04041 | -0.063 | 38.222
15 | 1.505 | 0.04397 | -0.064 | 34.218
15.5 | 1.455 | 0.04815 | -0.064 | 30.222
16 | 1.397 | 0.05235 | -0.064 | 26.693
16.5 | 1.331 | 0.05738 | -0.064 | 23.19
17 | 1.256 | 0.06336 | -0.064 | 19.824
17.5 | 1.175 | 0.07004 | -0.064 | 16.772

## 62. Re 3M Mach 0.25 (2)
BIGFOIL.COM POLAR EXPORT
NACA63-616 a=0.2
NACA63-616 a=0.2 |  |  |  | Cl Max: | 1.5081 | at alpha= | 18 | deg
XFOIL ncrit=9 |  |  |  | L/D Max: | 170.316 | at alpha= | 6.5 | deg
Re: | 3000000 |  |  | Cd Min: | 0.20767 | at alpha= | -18.5 | deg
Mach: | 0.25 |  |  | Cl=0 at alpha= | -3.3268 | deg
|  |  |  | @ Cl=0.1, Cd= | 0.0070433
|  |  |  | @ Cl=0.4, Cd= | 0.0052644
|  |  |  | @ Cl=0.6, Cd= | 0.0052786
alpha (deg) | Cl | Cd | Cm | Cl/Cd
-18.5 | -0.5218 | 0.20767 | 0.0224 | -2.5126
-18 | -0.5049 | 0.20003 | 0.018 | -2.5241
-17.5 | -0.5651 | 0.16744 | 0.0049 | -3.3749
-17 | -0.573 | 0.1544 | -0.0025 | -3.7111
-16.5 | -0.5783 | 0.14256 | -0.0096 | -4.0565
-16 | -0.5918 | 0.12941 | -0.0175 | -4.5731
-15.5 | -0.6223 | 0.11346 | -0.0275 | -5.4848
-15 | -0.9448 | 0.04887 | -0.0743 | -19.3329
-14.5 | -0.9922 | 0.03811 | -0.0801 | -26.0352
-14 | -1.0223 | 0.03125 | -0.0803 | -32.7136
-13.5 | -1.0429 | 0.02654 | -0.0767 | -39.2954
-12.5 | -1.0267 | 0.02091 | -0.0662 | -49.1009
-12 | -0.9916 | 0.0187 | -0.0632 | -53.0267
-11.5 | -0.9485 | 0.01687 | -0.0609 | -56.2241
-11 | -0.9004 | 0.01536 | -0.0589 | -58.6198
-10.5 | -0.8487 | 0.01412 | -0.0574 | -60.1062
-10 | -0.7945 | 0.01308 | -0.0562 | -60.7416
-9.5 | -0.7388 | 0.01219 | -0.0551 | -60.6071
-9 | -0.6819 | 0.01143 | -0.0543 | -59.6588
-8.5 | -0.625 | 0.01062 | -0.0536 | -58.8512
-8 | -0.5685 | 0.00979 | -0.0529 | -58.0695
-7.5 | -0.5083 | 0.00941 | -0.0527 | -54.017
-7 | -0.4478 | 0.00909 | -0.0527 | -49.2629
-6.5 | -0.3869 | 0.00882 | -0.0528 | -43.8662
-6 | -0.3265 | 0.00849 | -0.0528 | -38.457
-5.5 | -0.2656 | 0.00824 | -0.053 | -32.233
-5 | -0.2047 | 0.00799 | -0.0533 | -25.6195
-4.5 | -0.1436 | 0.00776 | -0.0536 | -18.5052
-4 | -0.0824 | 0.00756 | -0.0541 | -10.8995
-3.5 | -0.0212 | 0.0074 | -0.0545 | -2.8649
-3 | 0.04 | 0.00721 | -0.0551 | 5.5479
-2.5 | 0.1012 | 0.00704 | -0.0556 | 14.375
-2 | 0.1621 | 0.00679 | -0.0562 | 23.8733
-1.5 | 0.2229 | 0.00657 | -0.0569 | 33.9269
-1 | 0.2827 | 0.00604 | -0.0576 | 46.8046
-0.5 | 0.3413 | 0.00536 | -0.0583 | 63.6754
0 | 0.4027 | 0.00526 | -0.0591 | 76.5589
0.5 | 0.4639 | 0.00522 | -0.0598 | 88.8697
1 | 0.5256 | 0.00522 | -0.0606 | 100.6897
1.5 | 0.5868 | 0.00527 | -0.0614 | 111.3472
2 | 0.6485 | 0.00531 | -0.0622 | 122.1281
2.5 | 0.7097 | 0.00543 | -0.0629 | 130.6998
3 | 0.7713 | 0.00551 | -0.0637 | 139.9819
3.5 | 0.8321 | 0.00565 | -0.0644 | 147.2743
4 | 0.8931 | 0.00576 | -0.0651 | 155.0521
4.5 | 0.9536 | 0.00591 | -0.0657 | 161.3536
5.5 | 1.0724 | 0.00635 | -0.0665 | 168.8819
6 | 1.1303 | 0.00664 | -0.0667 | 170.2259
6.5 | 1.1871 | 0.00697 | -0.0666 | 170.3156
7.5 | 1.2869 | 0.00802 | -0.0641 | 160.4613
8 | 1.3394 | 0.00872 | -0.0637 | 153.6009
8.5 | 1.3843 | 0.00955 | -0.0619 | 144.9529
9 | 1.4132 | 0.01086 | -0.0578 | 130.1289
9.5 | 1.4091 | 0.01267 | -0.0489 | 111.2155
10 | 1.414 | 0.01503 | -0.0431 | 94.0785
10.5 | 1.4218 | 0.01773 | -0.0386 | 80.1918
11 | 1.4269 | 0.02094 | -0.0346 | 68.1423
11.5 | 1.4299 | 0.0246 | -0.0312 | 58.126
12 | 1.4337 | 0.0285 | -0.0284 | 50.3053
12.5 | 1.4412 | 0.03239 | -0.0263 | 44.4952
13 | 1.4509 | 0.03641 | -0.0248 | 39.8489
13.5 | 1.4626 | 0.04047 | -0.0236 | 36.1404
14 | 1.4706 | 0.04506 | -0.0228 | 32.6365
14.5 | 1.4816 | 0.04955 | -0.0223 | 29.9011
15 | 1.4882 | 0.05465 | -0.022 | 27.2315
15.5 | 1.4957 | 0.05987 | -0.0222 | 24.9825
16 | 1.4993 | 0.0657 | -0.0226 | 22.8204
16.5 | 1.5028 | 0.07175 | -0.0235 | 20.9449
17 | 1.5077 | 0.07784 | -0.0246 | 19.3692
17.5 | 1.508 | 0.08469 | -0.0262 | 17.8061
18 | 1.5081 | 0.09178 | -0.0282 | 16.4317
18.5 | 1.5078 | 0.09915 | -0.0305 | 15.2073
19 | 1.5042 | 0.10714 | -0.0334 | 14.0396
19.5 | 1.5003 | 0.11534 | -0.0367 | 13.0076
20 | 1.4979 | 0.12341 | -0.0403 | 12.1376

## 63. Re 3M Mach 0.50 (1)
BIGFOIL.COM POLAR EXPORT
NACA63-616 a=0.2
NACA63-616 a=0.2 |  |  |  | Cl Max: | 1.525 | at alpha= | 9.5 | deg
JavaFoil+Calcfoil stall+Eppler ext transition |  |  |  | L/D Max: | 116.149 | at alpha= | 4 | deg
Re: | 3000000 |  |  | Cd Min: | 0.00611 | at alpha= | -1 | deg
Mach: | 0.5 |  |  | Cl=0 at alpha= | -3.2254 | deg
|  |  |  | @ Cl=0.1, Cd= | 0.0078629
|  |  |  | @ Cl=0.4, Cd= | 0.0062307
|  |  |  | @ Cl=0.6, Cd= | 0.0066731
alpha (deg) | Cl | Cd | Cm | Cl/Cd
-20 | -0.957 | 0.16883 | -0.023 | -5.67
-19.5 | -0.929 | 0.16241 | -0.023 | -5.72
-19 | -0.901 | 0.1595 | -0.023 | -5.646
-18.5 | -0.873 | 0.15126 | -0.023 | -5.769
-18 | -0.845 | 0.14984 | -0.024 | -5.64
-17.5 | -0.815 | 0.14301 | -0.023 | -5.696
-17 | -0.786 | 0.13879 | -0.023 | -5.663
-16.5 | -0.757 | 0.13469 | -0.023 | -5.624
-16 | -0.729 | 0.1331 | -0.023 | -5.478
-15.5 | -0.702 | 0.12635 | -0.024 | -5.554
-15 | -0.672 | 0.11988 | -0.023 | -5.605
-14.5 | -0.643 | 0.11799 | -0.022 | -5.447
-14 | -0.614 | 0.11366 | -0.022 | -5.405
-13.5 | -0.586 | 0.10622 | -0.023 | -5.516
-13 | -0.558 | 0.10277 | -0.023 | -5.426
-12.5 | -0.529 | 0.10015 | -0.023 | -5.284
-12 | -0.5 | 0.09449 | -0.022 | -5.289
-11.5 | -0.471 | 0.09193 | -0.022 | -5.125
-11 | -0.443 | 0.08778 | -0.022 | -5.044
-10.5 | -0.414 | 0.0857 | -0.023 | -4.834
-10 | -0.386 | 0.08288 | -0.023 | -4.655
-9.5 | -0.357 | 0.07574 | -0.022 | -4.713
-9 | -0.329 | 0.06526 | -0.023 | -5.037
-8.5 | -0.3 | 0.06132 | -0.024 | -4.9
-8 | -0.272 | 0.05683 | -0.025 | -4.789
-7.5 | -0.244 | 0.05026 | -0.027 | -4.861
-7 | -0.352 | 0.04476 | -0.029 | -7.857
-6.5 | -0.393 | 0.01262 | -0.049 | -31.147
-6 | -0.365 | 0.00914 | -0.052 | -40.002
-5.5 | -0.308 | 0.00865 | -0.053 | -35.605
-5 | -0.244 | 0.00791 | -0.053 | -30.777
-4.5 | -0.177 | 0.00761 | -0.054 | -23.219
-4 | -0.108 | 0.00736 | -0.054 | -14.691
-3.5 | -0.039 | 0.00661 | -0.055 | -5.843
-3 | 0.032 | 0.00796 | -0.056 | 3.977
-2.5 | 0.102 | 0.00786 | -0.056 | 13.03
-2 | 0.173 | 0.00774 | -0.057 | 22.402
-1.5 | 0.245 | 0.00768 | -0.057 | 31.9
-1 | 0.316 | 0.00611 | -0.058 | 51.712
-0.5 | 0.387 | 0.00621 | -0.059 | 62.336
0 | 0.456 | 0.00632 | -0.059 | 72.16
0.5 | 0.526 | 0.00646 | -0.06 | 81.411
1 | 0.596 | 0.00666 | -0.06 | 89.509
1.5 | 0.666 | 0.00689 | -0.061 | 96.746
2 | 0.731 | 0.00687 | -0.061 | 106.43
2.5 | 0.797 | 0.00743 | -0.062 | 107.335
3 | 0.863 | 0.00772 | -0.062 | 111.712
3.5 | 0.928 | 0.00812 | -0.062 | 114.235
4 | 0.992 | 0.00854 | -0.063 | 116.149
4.5 | 1.056 | 0.00912 | -0.063 | 115.711
5 | 1.119 | 0.00976 | -0.064 | 114.642
5.5 | 1.18 | 0.01068 | -0.064 | 110.45
6 | 1.241 | 0.01154 | -0.064 | 107.598
6.5 | 1.301 | 0.0124 | -0.065 | 104.917
7 | 1.358 | 0.01328 | -0.065 | 102.271
7.5 | 1.41 | 0.01417 | -0.065 | 99.472
8 | 1.457 | 0.01526 | -0.066 | 95.51
8.5 | 1.498 | 0.01681 | -0.066 | 89.065
9 | 1.51 | 0.0265 | -0.066 | 56.988
9.5 | 1.525 | 0.02933 | -0.066 | 51.988
10 | 1.519 | 0.03223 | -0.066 | 47.132
10.5 | 1.477 | 0.0358 | -0.066 | 41.257
11 | 1.292 | 0.04106 | -0.067 | 31.474
11.5 | 0.93 | 0.04813 | -0.066 | 19.318
12 | 0.957 | 0.04919 | -0.067 | 19.46
12.5 | 0.867 | 0.10009 | -0.035 | 8.665
13 | 0.892 | 0.10371 | -0.033 | 8.604
13.5 | 1.021 | 0.07174 | -0.065 | 14.227
14 | 0.947 | 0.11209 | -0.037 | 8.446
14.5 | 1.063 | 0.08639 | -0.064 | 12.304

## 64. Re 3M Mach 0.50 (2)
BIGFOIL.COM POLAR EXPORT
NACA63-616 a=0.2
NACA63-616 a=0.2 |  |  |  | Cl Max: | 1.4663 | at alpha= | 8.5 | deg
XFOIL ncrit=9 |  |  |  | L/D Max: | 164.708 | at alpha= | 5.5 | deg
Re: | 3000000 |  |  | Cd Min: | 0.25314 | at alpha= | -20 | deg
Mach: | 0.5 |  |  | Cl=0 at alpha= | -3.3585 | deg
|  |  |  | @ Cl=0.1, Cd= | 0.0075165
|  |  |  | @ Cl=0.4, Cd= | 0.0057878
|  |  |  | @ Cl=0.6, Cd= | 0.0056768
alpha (deg) | Cl | Cd | Cm | Cl/Cd
-20 | -0.6161 | 0.25314 | 0.046 | -2.4338
-19.5 | -0.5935 | 0.24376 | 0.0406 | -2.4348
-19 | -0.5703 | 0.23567 | 0.0355 | -2.4199
-18.5 | -0.5474 | 0.22731 | 0.0304 | -2.4082
-18 | -0.5244 | 0.21917 | 0.0254 | -2.3927
-17.5 | -0.5017 | 0.21091 | 0.0203 | -2.3787
-16.5 | -0.4576 | 0.195 | 0.0106 | -2.3467
-16 | -0.4407 | 0.18475 | 0.0053 | -2.3854
-15.5 | -0.4199 | 0.1764 | 0.0004 | -2.3804
-15 | -0.403 | 0.16704 | -0.0048 | -2.4126
-14.5 | -0.3891 | 0.15709 | -0.0102 | -2.4769
-14 | -0.3814 | 0.146 | -0.0162 | -2.6123
-13.5 | -0.3841 | 0.13325 | -0.0233 | -2.8826
-12.5 | -0.3874 | 0.11091 | -0.0369 | -3.4929
-12 | -0.393 | 0.10002 | -0.0439 | -3.9292
-11.5 | -0.4049 | 0.08882 | -0.0515 | -4.5587
-11 | -0.4279 | 0.07671 | -0.0602 | -5.5782
-10.5 | -0.4559 | 0.06431 | -0.0697 | -7.0891
-10 | -0.4787 | 0.051 | -0.0816 | -9.3863
-9.5 | -0.5098 | 0.04089 | -0.0893 | -12.4676
-9 | -0.5443 | 0.03361 | -0.0906 | -16.1946
-8.5 | -0.5826 | 0.02742 | -0.0853 | -21.2473
-8 | -0.6056 | 0.0192 | -0.0805 | -31.5417
-7.5 | -0.5922 | 0.0125 | -0.075 | -47.376
-7 | -0.5277 | 0.01076 | -0.0712 | -49.0428
-6.5 | -0.4537 | 0.01015 | -0.0689 | -44.6995
-6 | -0.3796 | 0.00972 | -0.0673 | -39.0535
-5.5 | -0.3071 | 0.00926 | -0.066 | -33.1641
-5 | -0.2349 | 0.00885 | -0.0651 | -26.5424
-4.5 | -0.163 | 0.00852 | -0.0645 | -19.1315
-4 | -0.0916 | 0.00814 | -0.0641 | -11.2531
-3 | 0.0512 | 0.00764 | -0.0641 | 6.7016
-2 | 0.1934 | 0.00728 | -0.0647 | 26.5659
-1 | 0.3334 | 0.00675 | -0.0658 | 49.3926
-0.5 | 0.3989 | 0.00579 | -0.0664 | 68.8946
0 | 0.4697 | 0.00565 | -0.0672 | 83.1327
0.5 | 0.5402 | 0.00566 | -0.0679 | 95.4417
1 | 0.6116 | 0.00568 | -0.0687 | 107.6761
1.5 | 0.6824 | 0.00576 | -0.0694 | 118.4722
2 | 0.7537 | 0.00587 | -0.0701 | 128.3986
3 | 0.8955 | 0.00621 | -0.0711 | 144.2029
4 | 1.0365 | 0.00662 | -0.0716 | 156.571
4.5 | 1.1058 | 0.0069 | -0.0715 | 160.2609
5 | 1.1747 | 0.00719 | -0.0711 | 163.3797
5.5 | 1.2419 | 0.00754 | -0.0703 | 164.7082
6 | 1.3029 | 0.0081 | -0.0684 | 160.8519
6.5 | 1.3594 | 0.00871 | -0.0657 | 156.0735
7 | 1.406 | 0.0094 | -0.0613 | 149.5745
7.5 | 1.4276 | 0.0106 | -0.0538 | 134.6792
8 | 1.448 | 0.01264 | -0.0478 | 114.557
8.5 | 1.4663 | 0.01521 | -0.0425 | 96.4037
9 | 1.4644 | 0.01908 | -0.0365 | 76.7505
9.5 | 1.4494 | 0.02407 | -0.0309 | 60.216
10 | 1.4308 | 0.02973 | -0.0263 | 48.1265
10.5 | 1.4194 | 0.03551 | -0.023 | 39.9718
11 | 1.4066 | 0.04182 | -0.0206 | 33.6346
11.5 | 1.3927 | 0.04867 | -0.019 | 28.6152
12 | 1.3759 | 0.05624 | -0.0183 | 24.4648
12.5 | 1.3729 | 0.06308 | -0.0181 | 21.7644
13 | 1.3739 | 0.06995 | -0.0184 | 19.6412
13.5 | 1.376 | 0.077 | -0.0191 | 17.8701

## 65. Re 4M Mach 0.00 (1)
BIGFOIL.COM POLAR EXPORT
NACA63-616 a=0.2
NACA63-616 a=0.2 |  |  |  | Cl Max: | 1.647 | at alpha= | 14 | deg
JavaFoil+Calcfoil stall+Eppler ext transition |  |  |  | L/D Max: | 133.707 | at alpha= | 5.5 | deg
Re: | 4000000 |  |  | Cd Min: | 0.00529 | at alpha= | -3.5 | deg
Mach: | 0 |  |  | Cl=0 at alpha= | -3.2258 | deg
|  |  |  | @ Cl=0.1, Cd= | 0.0071156
|  |  |  | @ Cl=0.4, Cd= | 0.0056957
|  |  |  | @ Cl=0.6, Cd= | 0.0059697
alpha (deg) | Cl | Cd | Cm | Cl/Cd
-15.5 | -0.652 | 0.10758 | -0.021 | -6.058
-15 | -0.66 | 0.101 | -0.021 | -6.534
-14.5 | -0.666 | 0.09547 | -0.022 | -6.972
-14 | -0.669 | 0.09012 | -0.022 | -7.423
-13.5 | -0.67 | 0.08459 | -0.023 | -7.915
-13 | -0.667 | 0.07995 | -0.023 | -8.339
-12.5 | -0.661 | 0.07473 | -0.024 | -8.847
-12 | -0.653 | 0.06883 | -0.025 | -9.492
-11.5 | -0.643 | 0.06265 | -0.026 | -10.261
-11 | -0.634 | 0.0537 | -0.029 | -11.798
-10.5 | -0.703 | 0.01444 | -0.039 | -48.642
-10 | -0.686 | 0.01214 | -0.041 | -56.472
-9.5 | -0.669 | 0.01005 | -0.042 | -66.579
-9 | -0.631 | 0.0094 | -0.043 | -67.105
-8.5 | -0.588 | 0.00902 | -0.043 | -65.239
-8 | -0.542 | 0.00869 | -0.043 | -62.454
-7.5 | -0.493 | 0.00623 | -0.044 | -79.27
-7 | -0.442 | 0.00608 | -0.044 | -72.622
-6.5 | -0.388 | 0.00781 | -0.045 | -49.644
-6 | -0.332 | 0.00562 | -0.045 | -59.057
-5.5 | -0.274 | 0.00556 | -0.046 | -49.294
-5 | -0.215 | 0.00545 | -0.046 | -39.448
-4.5 | -0.155 | 0.00679 | -0.047 | -22.797
-4 | -0.094 | 0.00536 | -0.047 | -17.608
-3.5 | -0.034 | 0.00529 | -0.048 | -6.351
-3 | 0.028 | 0.00719 | -0.048 | 3.825
-2.5 | 0.089 | 0.00713 | -0.049 | 12.459
-2 | 0.15 | 0.00705 | -0.049 | 21.309
-1.5 | 0.212 | 0.00551 | -0.05 | 38.522
-1 | 0.274 | 0.00557 | -0.05 | 49.17
-0.5 | 0.335 | 0.00563 | -0.051 | 59.578
0 | 0.395 | 0.00569 | -0.051 | 69.543
0.5 | 0.457 | 0.00576 | -0.052 | 79.23
1 | 0.517 | 0.00585 | -0.052 | 88.437
1.5 | 0.578 | 0.00593 | -0.053 | 97.538
2 | 0.639 | 0.00604 | -0.053 | 105.72
2.5 | 0.7 | 0.00619 | -0.054 | 113.084
3 | 0.76 | 0.00636 | -0.054 | 119.537
3.5 | 0.82 | 0.00659 | -0.055 | 124.554
4 | 0.88 | 0.00679 | -0.055 | 129.58
4.5 | 0.94 | 0.0071 | -0.056 | 132.476
5 | 1 | 0.0075 | -0.057 | 133.326
5.5 | 1.05 | 0.00786 | -0.057 | 133.707
6 | 1.105 | 0.0083 | -0.057 | 133.166
6.5 | 1.159 | 0.00874 | -0.057 | 132.648
7 | 1.213 | 0.00919 | -0.058 | 132.037
7.5 | 1.264 | 0.00964 | -0.058 | 131.182
8 | 1.314 | 0.0101 | -0.058 | 130.117
8.5 | 1.363 | 0.01071 | -0.059 | 127.185
9 | 1.407 | 0.01152 | -0.059 | 122.125
9.5 | 1.444 | 0.01419 | -0.059 | 101.724
10 | 1.481 | 0.01609 | -0.059 | 92.053
10.5 | 1.514 | 0.01934 | -0.06 | 78.296
11 | 1.546 | 0.02084 | -0.06 | 74.175
11.5 | 1.575 | 0.02214 | -0.06 | 71.139
12 | 1.6 | 0.02352 | -0.061 | 68.038
12.5 | 1.621 | 0.02497 | -0.061 | 64.913
13 | 1.637 | 0.02662 | -0.061 | 61.492
13.5 | 1.645 | 0.02846 | -0.062 | 57.795
14 | 1.647 | 0.0305 | -0.062 | 54.011
14.5 | 1.645 | 0.03256 | -0.062 | 50.521
15 | 1.637 | 0.035 | -0.063 | 46.782
15.5 | 1.624 | 0.03765 | -0.063 | 43.144
16 | 1.607 | 0.04033 | -0.063 | 39.836
16.5 | 1.585 | 0.04312 | -0.063 | 36.755
17 | 1.559 | 0.04613 | -0.064 | 33.801
17.5 | 1.529 | 0.04955 | -0.064 | 30.854
18 | 1.495 | 0.05344 | -0.064 | 27.986
18.5 | 1.459 | 0.05774 | -0.064 | 25.267
19 | 1.415 | 0.06166 | -0.064 | 22.955

## 66. Re 4M Mach 0.00 (2)
BIGFOIL.COM POLAR EXPORT
NACA63-616 a=0.2
NACA63-616 a=0.2 |  |  |  | Cl Max: | 1.6025 | at alpha= | 19.5 | deg
XFOIL ncrit=9 |  |  |  | L/D Max: | 177.309 | at alpha= | 6.5 | deg
Re: | 4000000 |  |  | Cd Min: | 0.09199 | at alpha= | 20 | deg
Mach: | 0 |  |  | Cl=0 at alpha= | -3.3121 | deg
|  |  |  | @ Cl=0.1, Cd= | 0.0065747
|  |  |  | @ Cl=0.4, Cd= | 0.0049414
|  |  |  | @ Cl=0.6, Cd= | 0.0048985
alpha (deg) | Cl | Cd | Cm | Cl/Cd
-18 | -1.2378 | 0.04027 | -0.0716 | -30.7375
-17.5 | -1.2586 | 0.0338 | -0.0727 | -37.2367
-17 | -1.2615 | 0.02966 | -0.0719 | -42.532
-16.5 | -1.2583 | 0.02652 | -0.0698 | -47.4472
-16 | -1.2556 | 0.02383 | -0.0663 | -52.6899
-15.5 | -1.2448 | 0.02215 | -0.0618 | -56.1986
-15 | -1.2254 | 0.02068 | -0.0575 | -59.2553
-14.5 | -1.1913 | 0.01935 | -0.0553 | -61.5659
-14 | -1.1522 | 0.01815 | -0.0536 | -63.4821
-13.5 | -1.1105 | 0.01697 | -0.0522 | -65.439
-13 | -1.0652 | 0.01597 | -0.0511 | -66.7001
-12.5 | -1.0177 | 0.01508 | -0.0503 | -67.4867
-12 | -0.9687 | 0.01425 | -0.0496 | -67.9789
-11.5 | -0.9197 | 0.01326 | -0.0489 | -69.359
-11 | -0.8694 | 0.01237 | -0.0484 | -70.2829
-10.5 | -0.8173 | 0.01162 | -0.048 | -70.3356
-10 | -0.7638 | 0.01102 | -0.0479 | -69.3103
-9.5 | -0.7094 | 0.01047 | -0.0478 | -67.7555
-9 | -0.6543 | 0.00999 | -0.0478 | -65.4955
-8.5 | -0.6 | 0.00935 | -0.0477 | -64.1711
-8 | -0.545 | 0.00879 | -0.0478 | -62.0023
-7.5 | -0.4878 | 0.00852 | -0.0481 | -57.2535
-7 | -0.4304 | 0.00823 | -0.0485 | -52.2965
-6.5 | -0.3724 | 0.00804 | -0.0489 | -46.3184
-6 | -0.3146 | 0.00777 | -0.0493 | -40.4891
-5.5 | -0.2565 | 0.00757 | -0.0498 | -33.8838
-5 | -0.1981 | 0.00739 | -0.0503 | -26.8065
-4.5 | -0.1396 | 0.00719 | -0.0509 | -19.4159
-4 | -0.0809 | 0.00703 | -0.0514 | -11.5078
-3.5 | -0.0221 | 0.00689 | -0.0521 | -3.2075
-3 | 0.0367 | 0.00674 | -0.0527 | 5.4451
-2.5 | 0.0955 | 0.00659 | -0.0533 | 14.4917
-2 | 0.1542 | 0.00639 | -0.054 | 24.1315
-1.5 | 0.2129 | 0.0062 | -0.0547 | 34.3387
-1 | 0.2713 | 0.00591 | -0.0555 | 45.9052
-0.5 | 0.3277 | 0.00512 | -0.0562 | 64.0039
0 | 0.3863 | 0.00496 | -0.057 | 77.8831
0.5 | 0.4453 | 0.00488 | -0.0578 | 91.25
1 | 0.5045 | 0.00487 | -0.0586 | 103.5934
1.5 | 0.5636 | 0.00488 | -0.0594 | 115.4918
2 | 0.6226 | 0.00491 | -0.0602 | 126.8024
2.5 | 0.6817 | 0.00498 | -0.061 | 136.8876
3 | 0.7404 | 0.00508 | -0.0618 | 145.748
3.5 | 0.7992 | 0.00516 | -0.0626 | 154.8837
4 | 0.8574 | 0.00531 | -0.0634 | 161.4689
4.5 | 0.9157 | 0.00541 | -0.0642 | 169.2606
5 | 0.9729 | 0.00561 | -0.0648 | 173.4225
5.5 | 1.029 | 0.00589 | -0.0653 | 174.7029
6 | 1.0849 | 0.00615 | -0.0658 | 176.4065
6.5 | 1.1401 | 0.00643 | -0.0662 | 177.3095
7 | 1.1918 | 0.00694 | -0.0661 | 171.7291
7.5 | 1.24 | 0.00759 | -0.0655 | 163.3729
8 | 1.2851 | 0.00809 | -0.0641 | 158.8504
8.5 | 1.334 | 0.00881 | -0.0639 | 151.4188
9 | 1.3702 | 0.01 | -0.0616 | 137.02
9.5 | 1.4004 | 0.0112 | -0.0584 | 125.0357
10 | 1.4103 | 0.01246 | -0.0516 | 113.1862
11 | 1.4327 | 0.01614 | -0.0419 | 88.767
11.5 | 1.4459 | 0.01843 | -0.0384 | 78.4536
12 | 1.4605 | 0.02088 | -0.0356 | 69.9473
12.5 | 1.4771 | 0.02338 | -0.0333 | 63.1779
13 | 1.4926 | 0.0261 | -0.0313 | 57.1877
13.5 | 1.5092 | 0.02887 | -0.0296 | 52.2757
14 | 1.5243 | 0.03194 | -0.0282 | 47.7239
14.5 | 1.5377 | 0.03535 | -0.0271 | 43.4993
15 | 1.5501 | 0.039 | -0.0262 | 39.7462
15.5 | 1.5627 | 0.04276 | -0.0256 | 36.5458
16 | 1.5694 | 0.04729 | -0.0252 | 33.1867
16.5 | 1.5798 | 0.05157 | -0.0251 | 30.6341
17 | 1.5855 | 0.05654 | -0.0253 | 28.0421
17.5 | 1.5911 | 0.06166 | -0.0257 | 25.8044
18 | 1.5979 | 0.06682 | -0.0265 | 23.9135
18.5 | 1.6013 | 0.07252 | -0.0275 | 22.0808
19 | 1.6024 | 0.07873 | -0.029 | 20.3531
19.5 | 1.6025 | 0.08523 | -0.0307 | 18.8021
20 | 1.6021 | 0.09199 | -0.0329 | 17.416

## 67. Re 4M Mach 0.10 (1)
BIGFOIL.COM POLAR EXPORT
NACA63-616 a=0.2
NACA63-616 a=0.2 |  |  |  | Cl Max: | 1.641 | at alpha= | 13.5 | deg
JavaFoil+Calcfoil stall+Eppler ext transition |  |  |  | L/D Max: | 141.671 | at alpha= | 5 | deg
Re: | 4000000 |  |  | Cd Min: | 0.0053 | at alpha= | -3.5 | deg
Mach: | 0.1 |  |  | Cl=0 at alpha= | -3.2258 | deg
|  |  |  | @ Cl=0.1, Cd= | 0.0071269
|  |  |  | @ Cl=0.4, Cd= | 0.0057034
|  |  |  | @ Cl=0.6, Cd= | 0.0060174
alpha (deg) | Cl | Cd | Cm | Cl/Cd
-15.5 | -0.622 | 0.10733 | -0.021 | -5.793
-15 | -0.633 | 0.10297 | -0.021 | -6.144
-14.5 | -0.642 | 0.09716 | -0.022 | -6.604
-14 | -0.648 | 0.09158 | -0.022 | -7.078
-13.5 | -0.652 | 0.08576 | -0.023 | -7.598
-13 | -0.652 | 0.08112 | -0.023 | -8.032
-12.5 | -0.649 | 0.07611 | -0.024 | -8.523
-12 | -0.645 | 0.06863 | -0.025 | -9.392
-11.5 | -0.634 | 0.06468 | -0.026 | -9.797
-11 | -0.629 | 0.0534 | -0.029 | -11.778
-10.5 | -0.689 | 0.01671 | -0.039 | -41.209
-10 | -0.678 | 0.01299 | -0.04 | -52.17
-9.5 | -0.661 | 0.01139 | -0.042 | -58.005
-9 | -0.631 | 0.00949 | -0.043 | -66.428
-8.5 | -0.589 | 0.00912 | -0.043 | -64.559
-8 | -0.544 | 0.00873 | -0.044 | -62.257
-7.5 | -0.495 | 0.00844 | -0.044 | -58.663
-7 | -0.443 | 0.00813 | -0.045 | -54.534
-6.5 | -0.389 | 0.00784 | -0.045 | -49.637
-6 | -0.333 | 0.00568 | -0.046 | -58.699
-5.5 | -0.275 | 0.00557 | -0.046 | -49.464
-5 | -0.216 | 0.00545 | -0.046 | -39.579
-4.5 | -0.156 | 0.00681 | -0.047 | -22.862
-4 | -0.095 | 0.00537 | -0.047 | -17.686
-3.5 | -0.034 | 0.0053 | -0.048 | -6.378
-3 | 0.028 | 0.00721 | -0.048 | 3.836
-2.5 | 0.089 | 0.00715 | -0.049 | 12.497
-2 | 0.151 | 0.00702 | -0.049 | 21.505
-1.5 | 0.213 | 0.00555 | -0.05 | 38.429
-1 | 0.275 | 0.00558 | -0.05 | 49.347
-0.5 | 0.337 | 0.00563 | -0.051 | 59.793
0 | 0.397 | 0.0057 | -0.051 | 69.762
0.5 | 0.459 | 0.00577 | -0.052 | 79.457
1 | 0.52 | 0.00585 | -0.053 | 88.838
1.5 | 0.581 | 0.00598 | -0.053 | 97.236
2 | 0.642 | 0.0061 | -0.054 | 105.298
2.5 | 0.703 | 0.0062 | -0.054 | 113.471
3 | 0.764 | 0.00637 | -0.055 | 119.894
3.5 | 0.824 | 0.0066 | -0.055 | 124.975
4 | 0.885 | 0.00681 | -0.056 | 129.965
4.5 | 0.945 | 0.00718 | -0.056 | 131.613
5 | 1 | 0.00706 | -0.057 | 141.671
5.5 | 1.055 | 0.00792 | -0.057 | 133.231
6 | 1.11 | 0.00838 | -0.057 | 132.373
6.5 | 1.164 | 0.00882 | -0.058 | 131.996
7 | 1.218 | 0.00928 | -0.058 | 131.168
7.5 | 1.269 | 0.00973 | -0.058 | 130.426
8 | 1.32 | 0.0102 | -0.059 | 129.348
8.5 | 1.368 | 0.01087 | -0.059 | 125.864
9 | 1.413 | 0.01167 | -0.059 | 121.003
9.5 | 1.448 | 0.01447 | -0.059 | 100.103
10 | 1.486 | 0.01637 | -0.06 | 90.792
10.5 | 1.518 | 0.01965 | -0.06 | 77.252
11 | 1.549 | 0.02116 | -0.06 | 73.232
11.5 | 1.577 | 0.02255 | -0.061 | 69.964
12 | 1.601 | 0.02397 | -0.061 | 66.792
12.5 | 1.621 | 0.02549 | -0.061 | 63.572
13 | 1.635 | 0.02725 | -0.062 | 59.977
13.5 | 1.641 | 0.02902 | -0.062 | 56.538
14 | 1.641 | 0.03115 | -0.062 | 52.672
14.5 | 1.635 | 0.03344 | -0.063 | 48.902
15 | 1.624 | 0.03598 | -0.063 | 45.125
15.5 | 1.607 | 0.03852 | -0.063 | 41.714
16 | 1.585 | 0.04135 | -0.063 | 38.335
16.5 | 1.558 | 0.04483 | -0.064 | 34.756
17 | 1.527 | 0.04794 | -0.064 | 31.858
17.5 | 1.493 | 0.05109 | -0.064 | 29.224
18 | 1.454 | 0.05515 | -0.064 | 26.372
18.5 | 1.412 | 0.05968 | -0.064 | 23.665

## 68. Re 4M Mach 0.10 (2)
BIGFOIL.COM POLAR EXPORT
NACA63-616 a=0.2
NACA63-616 a=0.2 |  |  |  | Cl Max: | 1.5932 | at alpha= | 19.5 | deg
XFOIL ncrit=9 |  |  |  | L/D Max: | 177.145 | at alpha= | 6.5 | deg
Re: | 4000000 |  |  | Cd Min: | 0.1973 | at alpha= | -20 | deg
Mach: | 0.1 |  |  | Cl=0 at alpha= | -3.3128 | deg
|  |  |  | @ Cl=0.1, Cd= | 0.0065978
|  |  |  | @ Cl=0.4, Cd= | 0.0049633
|  |  |  | @ Cl=0.6, Cd= | 0.0049175
alpha (deg) | Cl | Cd | Cm | Cl/Cd
-20 | -0.6358 | 0.1973 | 0.0254 | -3.2225
-18 | -1.1413 | 0.05371 | -0.0662 | -21.2493
-17.5 | -1.198 | 0.04116 | -0.0729 | -29.1059
-17 | -1.2152 | 0.03476 | -0.0744 | -34.9597
-16.5 | -1.2221 | 0.03016 | -0.0738 | -40.5206
-16 | -1.2282 | 0.02632 | -0.0714 | -46.6641
-15.5 | -1.2199 | 0.02402 | -0.0679 | -50.7868
-15 | -1.2152 | 0.02209 | -0.0623 | -55.0113
-14.5 | -1.1895 | 0.02055 | -0.0589 | -57.8832
-14 | -1.154 | 0.01913 | -0.0566 | -60.3241
-13.5 | -1.1147 | 0.01775 | -0.0547 | -62.8
-13 | -1.0706 | 0.01661 | -0.0534 | -64.4551
-12.5 | -1.0237 | 0.01561 | -0.0523 | -65.5798
-12 | -0.975 | 0.01467 | -0.0514 | -66.4622
-11.5 | -0.9256 | 0.01368 | -0.0505 | -67.6608
-10.5 | -0.8232 | 0.01187 | -0.0493 | -69.3513
-10 | -0.7695 | 0.0112 | -0.0489 | -68.7054
-9.5 | -0.7149 | 0.0106 | -0.0487 | -67.4434
-9 | -0.6591 | 0.01012 | -0.0487 | -65.1285
-8.5 | -0.6038 | 0.00955 | -0.0486 | -63.2251
-8 | -0.5491 | 0.00885 | -0.0485 | -62.0452
-7.5 | -0.4914 | 0.00858 | -0.0487 | -57.2727
-7 | -0.4335 | 0.00827 | -0.049 | -52.4184
-6.5 | -0.3751 | 0.00807 | -0.0494 | -46.4808
-6 | -0.3168 | 0.00781 | -0.0498 | -40.5634
-5.5 | -0.2582 | 0.00759 | -0.0502 | -34.0184
-5 | -0.1993 | 0.00742 | -0.0507 | -26.8598
-4.5 | -0.1405 | 0.00721 | -0.0512 | -19.4868
-4 | -0.0813 | 0.00706 | -0.0518 | -11.5156
-3.5 | -0.0222 | 0.0069 | -0.0524 | -3.2174
-3 | 0.0371 | 0.00675 | -0.053 | 5.4963
-2.5 | 0.0964 | 0.00661 | -0.0537 | 14.584
-2 | 0.1554 | 0.00641 | -0.0543 | 24.2434
-1.5 | 0.2145 | 0.00621 | -0.0551 | 34.5411
-1 | 0.2733 | 0.00593 | -0.0558 | 46.0877
-0.5 | 0.3299 | 0.00513 | -0.0566 | 64.308
0 | 0.389 | 0.00498 | -0.0573 | 78.1124
0.5 | 0.4484 | 0.00489 | -0.0581 | 91.6973
1 | 0.5079 | 0.00489 | -0.0589 | 103.865
1.5 | 0.5674 | 0.00489 | -0.0597 | 116.0327
2 | 0.6267 | 0.00494 | -0.0605 | 126.8623
2.5 | 0.6863 | 0.005 | -0.0614 | 137.26
3 | 0.7454 | 0.00511 | -0.0621 | 145.8708
3.5 | 0.8046 | 0.00519 | -0.063 | 155.0289
4 | 0.8632 | 0.00533 | -0.0637 | 161.9512
4.5 | 0.9219 | 0.00544 | -0.0645 | 169.4669
5 | 0.9795 | 0.00565 | -0.0651 | 173.3628
5.5 | 1.036 | 0.00592 | -0.0656 | 175
6 | 1.0924 | 0.00618 | -0.0661 | 176.7638
6.5 | 1.1479 | 0.00648 | -0.0664 | 177.1451
7 | 1.1998 | 0.00699 | -0.0663 | 171.6452
7.5 | 1.2483 | 0.00765 | -0.0656 | 163.1765
8 | 1.2933 | 0.00817 | -0.0641 | 158.2987
8.5 | 1.342 | 0.00891 | -0.0637 | 150.6173
9 | 1.3765 | 0.01016 | -0.0611 | 135.4823
9.5 | 1.4049 | 0.01138 | -0.0574 | 123.4534
10 | 1.4099 | 0.01274 | -0.05 | 110.6672
10.5 | 1.4227 | 0.01446 | -0.045 | 98.3887
11 | 1.4326 | 0.01672 | -0.0407 | 85.6818
11.5 | 1.4447 | 0.01919 | -0.0372 | 75.284
12 | 1.4593 | 0.02174 | -0.0344 | 67.1251
12.5 | 1.4751 | 0.0244 | -0.0321 | 60.4549
13 | 1.4911 | 0.02718 | -0.0302 | 54.8602
13.5 | 1.5056 | 0.03022 | -0.0285 | 49.8213
14 | 1.5213 | 0.03338 | -0.0273 | 45.5752
14.5 | 1.5337 | 0.03699 | -0.0262 | 41.4626
15 | 1.5457 | 0.04081 | -0.0254 | 37.8755
15.5 | 1.557 | 0.04484 | -0.0248 | 34.7235
16 | 1.5651 | 0.04931 | -0.0245 | 31.74
16.5 | 1.5746 | 0.05383 | -0.0245 | 29.2513
17 | 1.5776 | 0.05924 | -0.0248 | 26.6307
17.5 | 1.5837 | 0.06447 | -0.0254 | 24.5649
18 | 1.5889 | 0.06997 | -0.0262 | 22.7083
18.5 | 1.5907 | 0.07604 | -0.0275 | 20.9193
19 | 1.591 | 0.08252 | -0.0291 | 19.2802
19.5 | 1.5932 | 0.08888 | -0.0309 | 17.9253
20 | 1.5926 | 0.09584 | -0.0332 | 16.6173

## 69. Re 4M Mach 0.25 (1)
BIGFOIL.COM POLAR EXPORT
NACA63-616 a=0.2
NACA63-616 a=0.2 |  |  |  | Cl Max: | 1.611 | at alpha= | 12.5 | deg
JavaFoil+Calcfoil stall+Eppler ext transition |  |  |  | L/D Max: | 142.789 | at alpha= | 4.5 | deg
Re: | 4000000 |  |  | Cd Min: | 0.00539 | at alpha= | -4 | deg
Mach: | 0.25 |  |  | Cl=0 at alpha= | -3.2222 | deg
|  |  |  | @ Cl=0.1, Cd= | 0.007221
|  |  |  | @ Cl=0.4, Cd= | 0.0057597
|  |  |  | @ Cl=0.6, Cd= | 0.0060657
alpha (deg) | Cl | Cd | Cm | Cl/Cd
-14 | -0.465 | 0.09995 | -0.021 | -4.652
-13.5 | -0.497 | 0.09334 | -0.021 | -5.326
-13 | -0.524 | 0.08776 | -0.022 | -5.966
-12.5 | -0.544 | 0.08103 | -0.023 | -6.718
-12 | -0.558 | 0.07701 | -0.023 | -7.252
-11.5 | -0.567 | 0.07157 | -0.024 | -7.92
-11 | -0.57 | 0.06533 | -0.025 | -8.722
-10.5 | -0.566 | 0.0599 | -0.026 | -9.446
-10 | -0.556 | 0.05498 | -0.028 | -10.109
-9.5 | -0.592 | 0.02372 | -0.038 | -24.939
-9 | -0.615 | 0.01056 | -0.043 | -58.241
-8.5 | -0.589 | 0.00955 | -0.044 | -61.643
-8 | -0.547 | 0.0091 | -0.045 | -60.157
-7.5 | -0.501 | 0.00873 | -0.045 | -57.399
-7 | -0.451 | 0.00842 | -0.046 | -53.52
-6.5 | -0.397 | 0.00804 | -0.046 | -49.407
-6 | -0.341 | 0.00574 | -0.047 | -59.412
-5.5 | -0.282 | 0.00724 | -0.047 | -38.977
-5 | -0.221 | 0.00549 | -0.048 | -40.33
-4.5 | -0.16 | 0.0069 | -0.048 | -23.146
-4 | -0.097 | 0.00539 | -0.049 | -18.088
-3.5 | -0.035 | 0.00658 | -0.049 | -5.275
-3 | 0.028 | 0.0073 | -0.05 | 3.891
-2.5 | 0.092 | 0.00724 | -0.05 | 12.672
-2 | 0.155 | 0.00709 | -0.051 | 21.877
-1.5 | 0.219 | 0.0056 | -0.051 | 39.169
-1 | 0.283 | 0.00563 | -0.052 | 50.198
-0.5 | 0.346 | 0.00569 | -0.052 | 60.885
0 | 0.408 | 0.00577 | -0.053 | 70.731
0.5 | 0.471 | 0.00585 | -0.053 | 80.568
1 | 0.534 | 0.00595 | -0.054 | 89.72
1.5 | 0.597 | 0.00606 | -0.055 | 98.532
2 | 0.66 | 0.00618 | -0.055 | 106.715
2.5 | 0.722 | 0.00632 | -0.056 | 114.193
3 | 0.785 | 0.00653 | -0.056 | 120.055
3.5 | 0.847 | 0.0068 | -0.057 | 124.44
4 | 0.909 | 0.00707 | -0.057 | 128.467
4.5 | 0.965 | 0.00676 | -0.058 | 142.789
5 | 1.022 | 0.00779 | -0.058 | 131.239
5.5 | 1.078 | 0.00834 | -0.058 | 129.28
6 | 1.135 | 0.00883 | -0.059 | 128.537
6.5 | 1.191 | 0.00932 | -0.059 | 127.793
7 | 1.245 | 0.00981 | -0.059 | 126.991
7.5 | 1.297 | 0.01031 | -0.06 | 125.881
8 | 1.348 | 0.01087 | -0.06 | 124.036
8.5 | 1.395 | 0.01167 | -0.06 | 119.598
9 | 1.436 | 0.01357 | -0.061 | 105.839
9.5 | 1.472 | 0.01618 | -0.061 | 90.974
10 | 1.504 | 0.02002 | -0.061 | 75.114
10.5 | 1.538 | 0.02168 | -0.061 | 70.937
11 | 1.565 | 0.02316 | -0.062 | 67.562
11.5 | 1.586 | 0.02477 | -0.062 | 64.029
12 | 1.602 | 0.02652 | -0.062 | 60.407
12.5 | 1.611 | 0.02825 | -0.063 | 57.018
13 | 1.611 | 0.03052 | -0.063 | 52.769
13.5 | 1.599 | 0.03272 | -0.063 | 48.873
14 | 1.579 | 0.03537 | -0.063 | 44.629
14.5 | 1.548 | 0.03821 | -0.064 | 40.519
15 | 1.508 | 0.04151 | -0.064 | 36.344
15.5 | 1.459 | 0.04549 | -0.064 | 32.073
16 | 1.401 | 0.04946 | -0.064 | 28.332
16.5 | 1.335 | 0.0541 | -0.064 | 24.671
17 | 1.26 | 0.05966 | -0.064 | 21.126
17.5 | 1.179 | 0.06584 | -0.064 | 17.911

## 70. Re 4M Mach 0.25 (2)
BIGFOIL.COM POLAR EXPORT
NACA63-616 a=0.2
NACA63-616 a=0.2 |  |  |  | Cl Max: | 1.5451 | at alpha= | 17.5 | deg
XFOIL ncrit=9 |  |  |  | L/D Max: | 176.542 | at alpha= | 6 | deg
Re: | 4000000 |  |  | Cd Min: | 0.17316 | at alpha= | -18 | deg
Mach: | 0.25 |  |  | Cl=0 at alpha= | -3.3195 | deg
|  |  |  | @ Cl=0.1, Cd= | 0.0066823
|  |  |  | @ Cl=0.4, Cd= | 0.0050685
|  |  |  | @ Cl=0.6, Cd= | 0.0049911
alpha (deg) | Cl | Cd | Cm | Cl/Cd
-18 | -0.5856 | 0.17316 | 0.0088 | -3.3818
-17.5 | -0.5856 | 0.16201 | 0.0023 | -3.6146
-17 | -0.5864 | 0.15105 | -0.0043 | -3.8822
-16.5 | -0.5851 | 0.14092 | -0.0105 | -4.152
-16 | -0.5981 | 0.12795 | -0.0185 | -4.6745
-15.5 | -0.6339 | 0.11108 | -0.0292 | -5.7067
-15 | -0.9548 | 0.04747 | -0.0754 | -20.1138
-14.5 | -0.9989 | 0.03735 | -0.0805 | -26.7443
-14 | -1.025 | 0.03098 | -0.0804 | -33.0859
-13.5 | -1.0529 | 0.02601 | -0.076 | -40.4806
-13 | -1.0559 | 0.02325 | -0.0694 | -45.4151
-12.5 | -1.0302 | 0.02075 | -0.0658 | -49.6482
-12 | -0.9946 | 0.01855 | -0.0628 | -53.6173
-11.5 | -0.9538 | 0.01644 | -0.0603 | -58.017
-11 | -0.9067 | 0.01474 | -0.0583 | -61.5129
-10.5 | -0.855 | 0.01345 | -0.0567 | -63.5688
-10 | -0.8003 | 0.01242 | -0.0555 | -64.4364
-9 | -0.6869 | 0.01078 | -0.0537 | -63.7199
-8.5 | -0.6283 | 0.01018 | -0.0532 | -61.7191
-8 | -0.5694 | 0.0096 | -0.0527 | -59.3125
-7.5 | -0.5119 | 0.00884 | -0.0523 | -57.9072
-7 | -0.4511 | 0.00854 | -0.0523 | -52.822
-6.5 | -0.3901 | 0.00824 | -0.0523 | -47.3422
-6 | -0.3288 | 0.00803 | -0.0525 | -40.9465
-5.5 | -0.2678 | 0.00773 | -0.0527 | -34.6442
-5 | -0.2065 | 0.00754 | -0.053 | -27.3873
-4.5 | -0.1451 | 0.00732 | -0.0534 | -19.8224
-4 | -0.0837 | 0.00717 | -0.0539 | -11.6736
-3.5 | -0.0222 | 0.00697 | -0.0544 | -3.1851
-3 | 0.0393 | 0.00684 | -0.055 | 5.7456
-2.5 | 0.1009 | 0.00668 | -0.0556 | 15.1048
-2 | 0.162 | 0.00652 | -0.0562 | 24.8466
-1.5 | 0.2233 | 0.00629 | -0.0569 | 35.5008
-1 | 0.2841 | 0.00605 | -0.0576 | 46.9587
-0.5 | 0.3427 | 0.0052 | -0.0584 | 65.9038
0 | 0.4037 | 0.00506 | -0.0592 | 79.7826
0.5 | 0.4653 | 0.00497 | -0.06 | 93.6217
1 | 0.5269 | 0.00497 | -0.0608 | 106.0161
1.5 | 0.5886 | 0.00498 | -0.0616 | 118.1928
2 | 0.6501 | 0.00504 | -0.0624 | 128.9881
2.5 | 0.7119 | 0.00511 | -0.0632 | 139.3151
4 | 0.8958 | 0.00546 | -0.0655 | 164.0659
4.5 | 0.9563 | 0.00563 | -0.0661 | 169.8579
5 | 1.0163 | 0.00584 | -0.0667 | 174.024
5.5 | 1.0755 | 0.0061 | -0.0671 | 176.3115
6 | 1.1334 | 0.00642 | -0.0673 | 176.5421
6.5 | 1.1904 | 0.00679 | -0.0673 | 175.3166
7 | 1.244 | 0.00733 | -0.0669 | 169.7135
7.5 | 1.2936 | 0.00799 | -0.0657 | 161.9024
8 | 1.3378 | 0.00856 | -0.0634 | 156.285
8.5 | 1.3824 | 0.00956 | -0.0618 | 144.6025
9 | 1.4064 | 0.01096 | -0.0569 | 128.3212
9.5 | 1.4071 | 0.01258 | -0.0486 | 111.8521
10 | 1.4143 | 0.0148 | -0.043 | 95.5608
10.5 | 1.4268 | 0.01722 | -0.0388 | 82.8571
11 | 1.4318 | 0.02038 | -0.0347 | 70.2552
11.5 | 1.4394 | 0.02369 | -0.0315 | 60.7598
12 | 1.4502 | 0.02702 | -0.0289 | 53.6714
12.5 | 1.4618 | 0.03051 | -0.0268 | 47.9122
13 | 1.4765 | 0.03401 | -0.0253 | 43.4137
13.5 | 1.4879 | 0.03797 | -0.0239 | 39.1862
14 | 1.5011 | 0.04197 | -0.023 | 35.766
14.5 | 1.5104 | 0.04649 | -0.0222 | 32.4887
15 | 1.521 | 0.05104 | -0.0218 | 29.8002
15.5 | 1.5258 | 0.05639 | -0.0217 | 27.058
16 | 1.5331 | 0.06166 | -0.0219 | 24.8638
16.5 | 1.5377 | 0.06742 | -0.0224 | 22.8078
17 | 1.5417 | 0.07343 | -0.0233 | 20.9955
17.5 | 1.5451 | 0.07976 | -0.0246 | 19.3719
18 | 1.5426 | 0.08703 | -0.0265 | 17.7249
18.5 | 1.5422 | 0.09426 | -0.0286 | 16.3611
19 | 1.5415 | 0.1017 | -0.0312 | 15.1573
19.5 | 1.5382 | 0.10966 | -0.0342 | 14.027
20 | 1.5326 | 0.11813 | -0.0377 | 12.9738

## 71. Re 4M Mach 0.50 (1)
BIGFOIL.COM POLAR EXPORT
NACA63-616 a=0.2
NACA63-616 a=0.2 |  |  |  | Cl Max: | 1.528 | at alpha= | 9.5 | deg
JavaFoil+Calcfoil stall+Eppler ext transition |  |  |  | L/D Max: | 117.977 | at alpha= | 4 | deg
Re: | 4000000 |  |  | Cd Min: | 0.00544 | at alpha= | -3.5 | deg
Mach: | 0.5 |  |  | Cl=0 at alpha= | -3.2254 | deg
|  |  |  | @ Cl=0.1, Cd= | 0.0075823
|  |  |  | @ Cl=0.4, Cd= | 0.006057
|  |  |  | @ Cl=0.6, Cd= | 0.0064797
alpha (deg) | Cl | Cd | Cm | Cl/Cd
-20 | -0.958 | 0.16552 | -0.023 | -5.786
-19.5 | -0.929 | 0.15699 | -0.023 | -5.921
-19 | -0.901 | 0.15478 | -0.023 | -5.821
-18.5 | -0.873 | 0.14582 | -0.023 | -5.986
-18 | -0.846 | 0.1436 | -0.024 | -5.89
-17.5 | -0.815 | 0.14068 | -0.023 | -5.795
-17 | -0.786 | 0.13367 | -0.023 | -5.883
-16.5 | -0.758 | 0.12865 | -0.023 | -5.89
-16 | -0.73 | 0.12793 | -0.023 | -5.703
-15.5 | -0.702 | 0.12435 | -0.024 | -5.645
-15 | -0.673 | 0.11643 | -0.023 | -5.776
-14.5 | -0.643 | 0.11292 | -0.022 | -5.693
-14 | -0.615 | 0.10885 | -0.023 | -5.646
-13.5 | -0.586 | 0.10386 | -0.023 | -5.644
-13 | -0.558 | 0.09842 | -0.023 | -5.667
-12.5 | -0.529 | 0.09557 | -0.023 | -5.539
-12 | -0.5 | 0.09136 | -0.023 | -5.476
-11.5 | -0.472 | 0.0836 | -0.023 | -5.643
-11 | -0.443 | 0.07391 | -0.023 | -6
-10.5 | -0.415 | 0.06909 | -0.024 | -6.006
-10 | -0.387 | 0.06376 | -0.024 | -6.063
-9.5 | -0.357 | 0.07388 | -0.022 | -4.834
-9 | -0.329 | 0.06269 | -0.023 | -5.246
-8.5 | -0.301 | 0.06076 | -0.024 | -4.947
-8 | -0.272 | 0.0556 | -0.025 | -4.897
-7.5 | -0.245 | 0.04927 | -0.027 | -4.965
-7 | -0.353 | 0.04346 | -0.03 | -8.117
-6.5 | -0.405 | 0.01026 | -0.051 | -39.523
-6 | -0.365 | 0.00871 | -0.052 | -41.934
-5.5 | -0.308 | 0.00829 | -0.053 | -37.15
-5 | -0.244 | 0.00758 | -0.053 | -32.127
-4.5 | -0.177 | 0.00733 | -0.054 | -24.09
-4 | -0.108 | 0.0071 | -0.054 | -15.238
-3.5 | -0.039 | 0.00544 | -0.055 | -7.095
-3 | 0.032 | 0.00766 | -0.056 | 4.131
-2.5 | 0.102 | 0.00758 | -0.056 | 13.504
-2 | 0.173 | 0.00741 | -0.057 | 23.38
-1.5 | 0.245 | 0.00736 | -0.057 | 33.305
-1 | 0.316 | 0.00591 | -0.058 | 53.499
-0.5 | 0.387 | 0.00604 | -0.059 | 64.13
0 | 0.456 | 0.00613 | -0.059 | 74.405
0.5 | 0.526 | 0.00627 | -0.06 | 83.929
1 | 0.596 | 0.00647 | -0.06 | 92.165
1.5 | 0.666 | 0.00664 | -0.061 | 100.375
2 | 0.736 | 0.00689 | -0.062 | 106.804
2.5 | 0.799 | 0.00723 | -0.062 | 110.454
3 | 0.864 | 0.00756 | -0.062 | 114.292
3.5 | 0.929 | 0.00792 | -0.062 | 117.33
4 | 0.993 | 0.00842 | -0.063 | 117.977
4.5 | 1.057 | 0.009 | -0.063 | 117.346
5 | 1.119 | 0.00978 | -0.064 | 114.416
5.5 | 1.181 | 0.01052 | -0.064 | 112.308
6 | 1.243 | 0.01123 | -0.064 | 110.646
6.5 | 1.303 | 0.01198 | -0.065 | 108.732
7 | 1.361 | 0.01274 | -0.065 | 106.782
7.5 | 1.412 | 0.01359 | -0.066 | 103.936
8 | 1.459 | 0.01489 | -0.066 | 97.985
8.5 | 1.493 | 0.0189 | -0.066 | 78.999
9 | 1.513 | 0.02519 | -0.066 | 60.088
9.5 | 1.528 | 0.02786 | -0.066 | 54.849
10 | 1.523 | 0.03064 | -0.066 | 49.698
10.5 | 1.48 | 0.03396 | -0.067 | 43.584
11 | 1.295 | 0.03899 | -0.067 | 33.219
11.5 | 0.933 | 0.04563 | -0.067 | 20.448
12 | 0.963 | 0.04674 | -0.067 | 20.597
12.5 | 0.976 | 0.05764 | -0.066 | 16.934
13 | 0.895 | 0.09762 | -0.037 | 9.165
13.5 | 1.035 | 0.06343 | -0.067 | 16.312
14 | 0.947 | 0.10885 | -0.038 | 8.702
14.5 | 1.084 | 0.0741 | -0.067 | 14.623

## 72. Re 4M Mach 0.50 (2)
BIGFOIL.COM POLAR EXPORT
NACA63-616 a=0.2
NACA63-616 a=0.2 |  |  |  | Cl Max: | 1.4703 | at alpha= | 8.5 | deg
XFOIL ncrit=9 |  |  |  | L/D Max: | 174.254 | at alpha= | 5.5 | deg
Re: | 4000000 |  |  | Cd Min: | 0.11978 | at alpha= | -13 | deg
Mach: | 0.5 |  |  | Cl=0 at alpha= | -3.3489 | deg
|  |  |  | @ Cl=0.1, Cd= | 0.0071018
|  |  |  | @ Cl=0.4, Cd= | 0.0057028
|  |  |  | @ Cl=0.6, Cd= | 0.0053641
alpha (deg) | Cl | Cd | Cm | Cl/Cd
-13 | -0.3946 | 0.11978 | -0.0315 | -3.2944
-12.5 | -0.3973 | 0.1089 | -0.0384 | -3.6483
-12 | -0.4028 | 0.09813 | -0.0454 | -4.1048
-11.5 | -0.4188 | 0.08645 | -0.0535 | -4.8444
-11 | -0.4479 | 0.07364 | -0.0631 | -6.0823
-10.5 | -0.4765 | 0.06093 | -0.0731 | -7.8204
-10 | -0.4981 | 0.04817 | -0.0847 | -10.3405
-9.5 | -0.5337 | 0.03855 | -0.0911 | -13.8444
-8.5 | -0.6128 | 0.02499 | -0.0848 | -24.5218
-8 | -0.6303 | 0.01689 | -0.0796 | -37.3179
-7.5 | -0.6048 | 0.01125 | -0.074 | -53.76
-7 | -0.5329 | 0.01015 | -0.0706 | -52.5025
-6.5 | -0.4607 | 0.00934 | -0.0682 | -49.3255
-6 | -0.3858 | 0.00896 | -0.0666 | -43.058
-5.5 | -0.3116 | 0.00859 | -0.0655 | -36.2747
-5 | -0.2387 | 0.00824 | -0.0646 | -28.9684
-4.5 | -0.1661 | 0.00791 | -0.0641 | -20.9987
-4 | -0.0936 | 0.00768 | -0.0638 | -12.1875
-3.5 | -0.0217 | 0.0074 | -0.0638 | -2.9324
-3 | 0.0501 | 0.00722 | -0.0639 | 6.9391
-2.5 | 0.1219 | 0.00705 | -0.0643 | 17.2908
-2 | 0.1931 | 0.00691 | -0.0647 | 27.945
-1.5 | 0.2641 | 0.0067 | -0.0653 | 39.4179
-1 | 0.3344 | 0.00649 | -0.0659 | 51.5254
-0.5 | 0.4019 | 0.00568 | -0.0666 | 70.757
0 | 0.4715 | 0.00539 | -0.0674 | 87.4768
0.5 | 0.5427 | 0.00534 | -0.0682 | 101.6292
1 | 0.614 | 0.00537 | -0.069 | 114.3389
1.5 | 0.6853 | 0.00543 | -0.0698 | 126.2063
2 | 0.7569 | 0.00553 | -0.0705 | 136.8716
3 | 0.9 | 0.00582 | -0.0718 | 154.6392
3.5 | 0.9709 | 0.00602 | -0.0722 | 161.2791
4 | 1.0417 | 0.00625 | -0.0724 | 166.672
4.5 | 1.1125 | 0.00648 | -0.0725 | 171.6821
5.5 | 1.2494 | 0.00717 | -0.0714 | 174.2538
6 | 1.3117 | 0.00773 | -0.0698 | 169.6895
6.5 | 1.3712 | 0.00832 | -0.0675 | 164.8077
7.5 | 1.4374 | 0.0101 | -0.0547 | 142.3168
8 | 1.4593 | 0.01201 | -0.0488 | 121.5071
8.5 | 1.4703 | 0.01481 | -0.0427 | 99.2775
9 | 1.4567 | 0.01924 | -0.036 | 75.7121
9.5 | 1.4441 | 0.02413 | -0.0306 | 59.8467
10 | 1.4345 | 0.02926 | -0.0263 | 49.026
10.5 | 1.425 | 0.0349 | -0.023 | 40.8309
11 | 1.4135 | 0.04109 | -0.0205 | 34.4001
11.5 | 1.3991 | 0.04794 | -0.0188 | 29.1844
12 | 1.3922 | 0.05463 | -0.0178 | 25.4842
12.5 | 1.395 | 0.06088 | -0.0173 | 22.9139
13 | 1.4004 | 0.06721 | -0.0173 | 20.8362
13.5 | 1.404 | 0.074 | -0.0178 | 18.973

## 73. Re 5M Mach 0.00 (1)
BIGFOIL.COM POLAR EXPORT
NACA63-616 a=0.2
NACA63-616 a=0.2 |  |  |  | Cl Max: | 1.651 | at alpha= | 14 | deg
JavaFoil+Calcfoil stall+Eppler ext transition |  |  |  | L/D Max: | 135.589 | at alpha= | 7 | deg
Re: | 5000000 |  |  | Cd Min: | 0.00518 | at alpha= | -3.5 | deg
Mach: | 0 |  |  | Cl=0 at alpha= | -3.2258 | deg
|  |  |  | @ Cl=0.1, Cd= | 0.006902
|  |  |  | @ Cl=0.4, Cd= | 0.0055781
|  |  |  | @ Cl=0.6, Cd= | 0.0058769
alpha (deg) | Cl | Cd | Cm | Cl/Cd
-15.5 | -0.653 | 0.10494 | -0.021 | -6.22
-15 | -0.661 | 0.09922 | -0.022 | -6.66
-14.5 | -0.667 | 0.09393 | -0.022 | -7.097
-14 | -0.67 | 0.08834 | -0.023 | -7.584
-13.5 | -0.671 | 0.08281 | -0.023 | -8.101
-13 | -0.668 | 0.07825 | -0.024 | -8.538
-12.5 | -0.663 | 0.0729 | -0.024 | -9.09
-12 | -0.656 | 0.06664 | -0.026 | -9.837
-11.5 | -0.647 | 0.05955 | -0.027 | -10.859
-11 | -0.686 | 0.02678 | -0.036 | -25.613
-10.5 | -0.711 | 0.01277 | -0.04 | -55.642
-10 | -0.69 | 0.01046 | -0.041 | -65.971
-9.5 | -0.669 | 0.00648 | -0.042 | -103.345
-9 | -0.631 | 0.00908 | -0.043 | -69.481
-8.5 | -0.588 | 0.0063 | -0.043 | -93.352
-8 | -0.542 | 0.00619 | -0.043 | -87.671
-7.5 | -0.493 | 0.0061 | -0.044 | -80.966
-7 | -0.442 | 0.00594 | -0.044 | -74.374
-6.5 | -0.388 | 0.00581 | -0.045 | -66.709
-6 | -0.332 | 0.00546 | -0.045 | -60.76
-5.5 | -0.274 | 0.00542 | -0.046 | -50.604
-5 | -0.215 | 0.0053 | -0.046 | -40.5
-4.5 | -0.155 | 0.00661 | -0.047 | -23.45
-4 | -0.094 | 0.00522 | -0.047 | -18.082
-3.5 | -0.034 | 0.00518 | -0.048 | -6.491
-3 | 0.028 | 0.00701 | -0.048 | 3.925
-2.5 | 0.089 | 0.00692 | -0.049 | 12.849
-2 | 0.15 | 0.00682 | -0.049 | 22.027
-1.5 | 0.212 | 0.00543 | -0.05 | 39.115
-1 | 0.274 | 0.00548 | -0.05 | 49.983
-0.5 | 0.335 | 0.00553 | -0.051 | 60.65
0 | 0.395 | 0.00557 | -0.051 | 70.952
0.5 | 0.457 | 0.00567 | -0.052 | 80.543
1 | 0.517 | 0.00576 | -0.052 | 89.88
1.5 | 0.578 | 0.00583 | -0.053 | 99.263
2 | 0.639 | 0.00596 | -0.053 | 107.31
2.5 | 0.7 | 0.0061 | -0.054 | 114.755
3 | 0.76 | 0.00628 | -0.054 | 120.938
3.5 | 0.82 | 0.00651 | -0.055 | 126.07
4 | 0.88 | 0.00681 | -0.055 | 129.246
4.5 | 0.94 | 0.0071 | -0.056 | 132.498
5 | 1 | 0.00758 | -0.057 | 131.994
5.5 | 1.051 | 0.00782 | -0.057 | 134.381
6 | 1.106 | 0.00818 | -0.057 | 135.17
6.5 | 1.161 | 0.00858 | -0.057 | 135.333
7 | 1.215 | 0.00896 | -0.058 | 135.589
7.5 | 1.266 | 0.00937 | -0.058 | 135.194
8 | 1.316 | 0.0099 | -0.059 | 132.865
8.5 | 1.364 | 0.01056 | -0.059 | 129.18
9 | 1.404 | 0.01261 | -0.059 | 111.299
9.5 | 1.444 | 0.01445 | -0.059 | 99.931
10 | 1.483 | 0.01574 | -0.06 | 94.207
10.5 | 1.516 | 0.0186 | -0.06 | 81.535
11 | 1.549 | 0.01996 | -0.06 | 77.593
11.5 | 1.578 | 0.0212 | -0.06 | 74.421
12 | 1.603 | 0.02258 | -0.061 | 71.001
12.5 | 1.624 | 0.02403 | -0.061 | 67.576
13 | 1.64 | 0.02546 | -0.061 | 64.397
13.5 | 1.648 | 0.02722 | -0.062 | 60.537
14 | 1.651 | 0.02917 | -0.062 | 56.577
14.5 | 1.648 | 0.03114 | -0.062 | 52.923
15 | 1.64 | 0.03348 | -0.063 | 49
15.5 | 1.627 | 0.036 | -0.063 | 45.202
16 | 1.61 | 0.03858 | -0.063 | 41.725
16.5 | 1.588 | 0.04124 | -0.064 | 38.51
17 | 1.562 | 0.04408 | -0.064 | 35.438
17.5 | 1.532 | 0.04741 | -0.064 | 32.317
18 | 1.499 | 0.05108 | -0.064 | 29.343
18.5 | 1.462 | 0.05512 | -0.064 | 26.525
19 | 1.419 | 0.0589 | -0.065 | 24.083

## 74. Re 5M Mach 0.00 (2)
BIGFOIL.COM POLAR EXPORT
NACA63-616 a=0.2
NACA63-616 a=0.2 |  |  |  | Cl Max: | 1.6291 | at alpha= | 19.5 | deg
XFOIL ncrit=9 |  |  |  | L/D Max: | 180.465 | at alpha= | 6 | deg
Re: | 5000000 |  |  | Cd Min: | 0.08832 | at alpha= | 20 | deg
Mach: | 0 |  |  | Cl=0 at alpha= | -3.3068 | deg
|  |  |  | @ Cl=0.1, Cd= | 0.0063453
|  |  |  | @ Cl=0.4, Cd= | 0.0048147
|  |  |  | @ Cl=0.6, Cd= | 0.004724
alpha (deg) | Cl | Cd | Cm | Cl/Cd
-19.5 | -1.2192 | 0.06091 | -0.06 | -20.0164
-19 | -1.2979 | 0.04414 | -0.0703 | -29.4042
-18.5 | -1.2993 | 0.03889 | -0.0725 | -33.4096
-18 | -1.3151 | 0.03303 | -0.0731 | -39.8153
-17.5 | -1.3207 | 0.02875 | -0.0722 | -45.9374
-17 | -1.3173 | 0.02567 | -0.07 | -51.3167
-16.5 | -1.3075 | 0.02344 | -0.0669 | -55.7807
-16 | -1.3009 | 0.0215 | -0.0621 | -60.507
-15.5 | -1.282 | 0.02022 | -0.0576 | -63.4026
-15 | -1.249 | 0.01889 | -0.0552 | -66.1196
-14.5 | -1.2103 | 0.01773 | -0.0534 | -68.2628
-13.5 | -1.1236 | 0.01564 | -0.0508 | -71.8414
-13 | -1.0764 | 0.01476 | -0.0499 | -72.9268
-12.5 | -1.0275 | 0.01397 | -0.0492 | -73.5505
-12 | -0.9772 | 0.01322 | -0.0487 | -73.9183
-11.5 | -0.9257 | 0.01254 | -0.0483 | -73.8198
-10.5 | -0.8199 | 0.01133 | -0.0477 | -72.3654
-10 | -0.7667 | 0.01065 | -0.0475 | -71.9906
-9.5 | -0.7124 | 0.01005 | -0.0474 | -70.8856
-9 | -0.657 | 0.0096 | -0.0475 | -68.4375
-8.5 | -0.6011 | 0.00917 | -0.0476 | -65.5507
-8 | -0.5469 | 0.00847 | -0.0476 | -64.5691
-7.5 | -0.4898 | 0.00815 | -0.0479 | -60.0982
-7 | -0.4322 | 0.0079 | -0.0482 | -54.7089
-6.5 | -0.3743 | 0.00766 | -0.0487 | -48.8642
-6 | -0.3159 | 0.00748 | -0.0492 | -42.2326
-5.5 | -0.2578 | 0.00725 | -0.0496 | -35.5586
-5 | -0.1992 | 0.00708 | -0.0502 | -28.1356
-4.5 | -0.1406 | 0.00691 | -0.0507 | -20.3473
-4 | -0.0817 | 0.00676 | -0.0513 | -12.0858
-3.5 | -0.0228 | 0.00661 | -0.052 | -3.4493
-3 | 0.0362 | 0.00648 | -0.0526 | 5.5864
-2.5 | 0.0952 | 0.00636 | -0.0533 | 14.9686
-2 | 0.1541 | 0.00618 | -0.054 | 24.9353
-1.5 | 0.213 | 0.00601 | -0.0547 | 35.4409
-1 | 0.2717 | 0.0058 | -0.0555 | 46.8448
-0.5 | 0.3287 | 0.00516 | -0.0563 | 63.7016
0 | 0.3871 | 0.00483 | -0.0571 | 80.1449
0.5 | 0.4461 | 0.00476 | -0.0579 | 93.7185
1 | 0.5053 | 0.0047 | -0.0587 | 107.5106
1.5 | 0.5644 | 0.00473 | -0.0595 | 119.3235
2 | 0.6236 | 0.00472 | -0.0603 | 132.1186
2.5 | 0.6826 | 0.00481 | -0.0612 | 141.9127
3 | 0.7417 | 0.00488 | -0.062 | 151.9877
3.5 | 0.8003 | 0.005 | -0.0628 | 160.06
4 | 0.859 | 0.00509 | -0.0636 | 168.7623
4.5 | 0.9169 | 0.00525 | -0.0644 | 174.6476
5 | 0.9741 | 0.00547 | -0.0651 | 178.0804
5.5 | 1.0302 | 0.00577 | -0.0656 | 178.5442
6 | 1.0864 | 0.00602 | -0.0661 | 180.4651
6.5 | 1.1409 | 0.00638 | -0.0665 | 178.8245
7 | 1.1923 | 0.00696 | -0.0664 | 171.3075
7.5 | 1.2421 | 0.00754 | -0.066 | 164.7347
8 | 1.2902 | 0.0081 | -0.0653 | 159.284
8.5 | 1.3285 | 0.00894 | -0.063 | 148.6018
9.5 | 1.4003 | 0.01115 | -0.0584 | 125.5874
10 | 1.4145 | 0.01224 | -0.0522 | 115.5637
10.5 | 1.4259 | 0.01375 | -0.0468 | 103.7018
11 | 1.4396 | 0.01564 | -0.0425 | 92.046
11.5 | 1.4549 | 0.01775 | -0.0391 | 81.9662
12 | 1.473 | 0.01991 | -0.0364 | 73.9829
12.5 | 1.4921 | 0.02217 | -0.0341 | 67.3027
13 | 1.511 | 0.02458 | -0.0322 | 61.4727
13.5 | 1.5291 | 0.02716 | -0.0305 | 56.2997
14 | 1.5434 | 0.03018 | -0.0289 | 51.1398
14.5 | 1.5587 | 0.03331 | -0.0277 | 46.7938
15 | 1.5717 | 0.03678 | -0.0267 | 42.7325
15.5 | 1.5831 | 0.04059 | -0.0259 | 39.0022
16 | 1.5942 | 0.04456 | -0.0254 | 35.7765
16.5 | 1.6017 | 0.04903 | -0.0251 | 32.6678
17 | 1.6114 | 0.05345 | -0.0251 | 30.1478
17.5 | 1.6192 | 0.05819 | -0.0254 | 27.8261
18 | 1.6217 | 0.06372 | -0.026 | 25.4504
18.5 | 1.6245 | 0.06941 | -0.0269 | 23.4044
19 | 1.6283 | 0.07516 | -0.0282 | 21.6644
19.5 | 1.6291 | 0.08146 | -0.0297 | 19.9988
20 | 1.6268 | 0.08832 | -0.0317 | 18.4194

## 75. Re 5M Mach 0.10 (1)
BIGFOIL.COM POLAR EXPORT
NACA63-616 a=0.2
NACA63-616 a=0.2 |  |  |  | Cl Max: | 1.644 | at alpha= | 13.5 | deg
JavaFoil+Calcfoil stall+Eppler ext transition |  |  |  | L/D Max: | 140.39 | at alpha= | 5 | deg
Re: | 5000000 |  |  | Cd Min: | 0.00518 | at alpha= | -3.5 | deg
Mach: | 0.1 |  |  | Cl=0 at alpha= | -3.2258 | deg
|  |  |  | @ Cl=0.1, Cd= | 0.0069369
|  |  |  | @ Cl=0.4, Cd= | 0.0055844
|  |  |  | @ Cl=0.6, Cd= | 0.0058949
alpha (deg) | Cl | Cd | Cm | Cl/Cd
-15.5 | -0.623 | 0.10557 | -0.021 | -5.9
-15 | -0.634 | 0.10114 | -0.021 | -6.264
-14.5 | -0.642 | 0.09549 | -0.022 | -6.728
-14 | -0.649 | 0.08968 | -0.022 | -7.237
-13.5 | -0.653 | 0.08432 | -0.023 | -7.742
-13 | -0.653 | 0.07956 | -0.023 | -8.206
-12.5 | -0.65 | 0.07447 | -0.024 | -8.727
-12 | -0.647 | 0.06639 | -0.026 | -9.744
-11.5 | -0.636 | 0.06219 | -0.027 | -10.234
-11 | -0.682 | 0.02617 | -0.036 | -26.07
-10.5 | -0.7 | 0.01397 | -0.04 | -50.093
-10 | -0.684 | 0.01175 | -0.041 | -58.233
-9.5 | -0.668 | 0.00981 | -0.042 | -68.142
-9 | -0.631 | 0.00913 | -0.043 | -69.065
-8.5 | -0.589 | 0.00881 | -0.043 | -66.814
-8 | -0.544 | 0.00621 | -0.044 | -87.588
-7.5 | -0.495 | 0.0061 | -0.044 | -81.185
-7 | -0.443 | 0.00595 | -0.045 | -74.454
-6.5 | -0.389 | 0.00583 | -0.045 | -66.811
-6 | -0.333 | 0.00548 | -0.046 | -60.838
-5.5 | -0.275 | 0.00542 | -0.046 | -50.781
-5 | -0.216 | 0.00531 | -0.046 | -40.657
-4.5 | -0.156 | 0.00662 | -0.047 | -23.518
-4 | -0.095 | 0.00523 | -0.047 | -18.162
-3.5 | -0.034 | 0.00518 | -0.048 | -6.517
-3 | 0.028 | 0.00702 | -0.048 | 3.939
-2.5 | 0.089 | 0.00696 | -0.049 | 12.84
-2 | 0.151 | 0.00683 | -0.049 | 22.112
-1.5 | 0.213 | 0.00544 | -0.05 | 39.226
-1 | 0.275 | 0.00548 | -0.05 | 50.205
-0.5 | 0.337 | 0.00553 | -0.051 | 60.922
0 | 0.397 | 0.00558 | -0.051 | 71.172
0.5 | 0.459 | 0.00567 | -0.052 | 80.898
1 | 0.52 | 0.00576 | -0.053 | 90.257
1.5 | 0.581 | 0.00587 | -0.053 | 99.045
2 | 0.642 | 0.00595 | -0.054 | 107.989
2.5 | 0.703 | 0.00616 | -0.054 | 114.231
3 | 0.764 | 0.00629 | -0.055 | 121.477
3.5 | 0.824 | 0.00651 | -0.055 | 126.669
4 | 0.885 | 0.00682 | -0.056 | 129.72
4.5 | 0.945 | 0.00713 | -0.056 | 132.468
5 | 1 | 0.00713 | -0.057 | 140.39
5.5 | 1.055 | 0.00789 | -0.057 | 133.795
6 | 1.111 | 0.00827 | -0.057 | 134.259
6.5 | 1.166 | 0.00864 | -0.058 | 134.872
7 | 1.22 | 0.00905 | -0.058 | 134.771
7.5 | 1.271 | 0.00947 | -0.058 | 134.314
8 | 1.321 | 0.01002 | -0.059 | 131.864
8.5 | 1.369 | 0.01071 | -0.059 | 127.831
9 | 1.409 | 0.01288 | -0.059 | 109.405
9.5 | 1.448 | 0.01479 | -0.059 | 97.916
10 | 1.483 | 0.01773 | -0.06 | 83.642
10.5 | 1.521 | 0.01891 | -0.06 | 80.409
11 | 1.552 | 0.02027 | -0.06 | 76.578
11.5 | 1.58 | 0.02163 | -0.061 | 73.083
12 | 1.604 | 0.02301 | -0.061 | 69.71
12.5 | 1.624 | 0.02453 | -0.061 | 66.184
13 | 1.638 | 0.02606 | -0.062 | 62.841
13.5 | 1.644 | 0.02773 | -0.062 | 59.267
14 | 1.644 | 0.02976 | -0.062 | 55.229
14.5 | 1.638 | 0.03196 | -0.063 | 51.248
15 | 1.627 | 0.03437 | -0.063 | 47.319
15.5 | 1.61 | 0.03685 | -0.063 | 43.694
16 | 1.588 | 0.03955 | -0.064 | 40.157
16.5 | 1.561 | 0.04285 | -0.064 | 36.433
17 | 1.531 | 0.04588 | -0.064 | 33.364
17.5 | 1.496 | 0.04886 | -0.064 | 30.624
18 | 1.457 | 0.05269 | -0.064 | 27.66
18.5 | 1.416 | 0.05704 | -0.065 | 24.821

## 76. Re 5M Mach 0.10 (2)
BIGFOIL.COM POLAR EXPORT
NACA63-616 a=0.2
NACA63-616 a=0.2 |  |  |  | Cl Max: | 1.6207 | at alpha= | 19 | deg
XFOIL ncrit=9 |  |  |  | L/D Max: | 180.512 | at alpha= | 6 | deg
Re: | 5000000 |  |  | Cd Min: | 0.09258 | at alpha= | 20 | deg
Mach: | 0.1 |  |  | Cl=0 at alpha= | -3.3076 | deg
|  |  |  | @ Cl=0.1, Cd= | 0.0063585
|  |  |  | @ Cl=0.4, Cd= | 0.0048296
|  |  |  | @ Cl=0.6, Cd= | 0.0047447
alpha (deg) | Cl | Cd | Cm | Cl/Cd
-19 | -1.1711 | 0.06368 | -0.0597 | -18.3904
-18.5 | -1.2106 | 0.05093 | -0.0688 | -23.7699
-18 | -1.2548 | 0.04037 | -0.0739 | -31.0825
-17.5 | -1.2767 | 0.03367 | -0.0752 | -37.918
-17 | -1.2829 | 0.02921 | -0.0743 | -43.9199
-16.5 | -1.2791 | 0.02609 | -0.0722 | -49.0264
-16 | -1.2775 | 0.02335 | -0.0684 | -54.7109
-15.5 | -1.2682 | 0.02164 | -0.0633 | -58.6044
-15 | -1.2474 | 0.02011 | -0.0591 | -62.0288
-14.5 | -1.2125 | 0.01873 | -0.0567 | -64.7357
-14 | -1.1726 | 0.0175 | -0.0548 | -67.0057
-13.5 | -1.1296 | 0.01631 | -0.0533 | -69.2581
-13 | -1.0831 | 0.01531 | -0.0521 | -70.7446
-12.5 | -1.0345 | 0.01442 | -0.0511 | -71.7406
-12 | -0.9843 | 0.01358 | -0.0504 | -72.4816
-11.5 | -0.9327 | 0.01283 | -0.0497 | -72.6968
-11 | -0.8799 | 0.01215 | -0.0493 | -72.4198
-10.5 | -0.826 | 0.01154 | -0.049 | -71.5771
-10 | -0.7722 | 0.01087 | -0.0486 | -71.0396
-9.5 | -0.7178 | 0.0102 | -0.0484 | -70.3725
-9 | -0.6621 | 0.0097 | -0.0483 | -68.2577
-8.5 | -0.6056 | 0.00927 | -0.0484 | -65.329
-8 | -0.5505 | 0.00861 | -0.0483 | -63.9373
-7.5 | -0.4935 | 0.00819 | -0.0485 | -60.2564
-7 | -0.4353 | 0.00794 | -0.0488 | -54.8237
-6.5 | -0.377 | 0.00769 | -0.0492 | -49.0247
-6 | -0.3182 | 0.0075 | -0.0496 | -42.4267
-5.5 | -0.2595 | 0.00728 | -0.0501 | -35.6456
-5 | -0.2005 | 0.0071 | -0.0506 | -28.2394
-4.5 | -0.1414 | 0.00693 | -0.0511 | -20.404
-4 | -0.0821 | 0.00677 | -0.0517 | -12.127
-3.5 | -0.0229 | 0.00663 | -0.0523 | -3.454
-3 | 0.0366 | 0.0065 | -0.053 | 5.6308
-2.5 | 0.096 | 0.00637 | -0.0536 | 15.0706
-2 | 0.1553 | 0.0062 | -0.0543 | 25.0484
-1.5 | 0.2145 | 0.00603 | -0.055 | 35.5721
-1 | 0.2737 | 0.00581 | -0.0558 | 47.1084
-0.5 | 0.3311 | 0.00518 | -0.0566 | 63.9189
0 | 0.3897 | 0.00484 | -0.0574 | 80.5165
0.5 | 0.4491 | 0.00478 | -0.0582 | 93.954
1 | 0.5087 | 0.00471 | -0.059 | 108.0042
1.5 | 0.5682 | 0.00475 | -0.0599 | 119.6211
2 | 0.6278 | 0.00474 | -0.0607 | 132.4473
2.5 | 0.6872 | 0.00484 | -0.0615 | 141.9835
3 | 0.7467 | 0.0049 | -0.0624 | 152.3878
3.5 | 0.8057 | 0.00503 | -0.0632 | 160.1789
4 | 0.8648 | 0.00512 | -0.064 | 168.9062
4.5 | 0.9232 | 0.00527 | -0.0647 | 175.1803
5 | 0.9808 | 0.0055 | -0.0654 | 178.3273
5.5 | 1.0373 | 0.0058 | -0.0659 | 178.8448
6 | 1.0939 | 0.00606 | -0.0664 | 180.5116
6.5 | 1.1487 | 0.00643 | -0.0667 | 178.647
7 | 1.2004 | 0.007 | -0.0665 | 171.4857
7.5 | 1.2504 | 0.0076 | -0.0661 | 164.5263
8 | 1.2984 | 0.00818 | -0.0653 | 158.7286
8.5 | 1.337 | 0.00907 | -0.063 | 147.409
9 | 1.3763 | 0.01012 | -0.0611 | 135.998
9.5 | 1.4052 | 0.01131 | -0.0575 | 124.244
10 | 1.4136 | 0.01251 | -0.0504 | 112.9976
10.5 | 1.426 | 0.01417 | -0.0453 | 100.6351
11 | 1.4394 | 0.0162 | -0.0412 | 88.8519
11.5 | 1.4544 | 0.01844 | -0.0378 | 78.872
12 | 1.4725 | 0.0207 | -0.0352 | 71.1353
12.5 | 1.4909 | 0.02311 | -0.033 | 64.5132
13 | 1.5087 | 0.02568 | -0.031 | 58.75
13.5 | 1.5262 | 0.02842 | -0.0294 | 53.7016
14 | 1.5407 | 0.03156 | -0.0279 | 48.8181
14.5 | 1.5553 | 0.03488 | -0.0267 | 44.59
15 | 1.567 | 0.03862 | -0.0257 | 40.5748
15.5 | 1.5796 | 0.0424 | -0.025 | 37.2547
16 | 1.5891 | 0.04666 | -0.0246 | 34.057
16.5 | 1.5948 | 0.05146 | -0.0244 | 30.9911
17 | 1.6043 | 0.05605 | -0.0245 | 28.6227
17.5 | 1.6107 | 0.0611 | -0.0249 | 26.3617
18 | 1.6131 | 0.06679 | -0.0256 | 24.1518
18.5 | 1.6181 | 0.07234 | -0.0266 | 22.368
19 | 1.6207 | 0.0784 | -0.028 | 20.6722
19.5 | 1.6184 | 0.08527 | -0.0299 | 18.9797
20 | 1.6145 | 0.09258 | -0.0321 | 17.439

## 77. Re 5M Mach 0.25 (1)
BIGFOIL.COM POLAR EXPORT
NACA63-616 a=0.2
NACA63-616 a=0.2 |  |  |  | Cl Max: | 1.614 | at alpha= | 12.5 | deg
JavaFoil+Calcfoil stall+Eppler ext transition |  |  |  | L/D Max: | 136.676 | at alpha= | 4.5 | deg
Re: | 5000000 |  |  | Cd Min: | 0.00525 | at alpha= | -4 | deg
Mach: | 0.25 |  |  | Cl=0 at alpha= | -3.2222 | deg
|  |  |  | @ Cl=0.1, Cd= | 0.0069873
|  |  |  | @ Cl=0.4, Cd= | 0.005641
|  |  |  | @ Cl=0.6, Cd= | 0.0059467
alpha (deg) | Cl | Cd | Cm | Cl/Cd
-14 | -0.465 | 0.09825 | -0.021 | -4.736
-13.5 | -0.497 | 0.09193 | -0.022 | -5.41
-13 | -0.524 | 0.0861 | -0.022 | -6.086
-12.5 | -0.545 | 0.07957 | -0.023 | -6.852
-12 | -0.559 | 0.0757 | -0.023 | -7.387
-11.5 | -0.568 | 0.07034 | -0.024 | -8.07
-11 | -0.571 | 0.06386 | -0.026 | -8.94
-10.5 | -0.568 | 0.0581 | -0.027 | -9.772
-10 | -0.559 | 0.05235 | -0.029 | -10.678
-9.5 | -0.619 | 0.0152 | -0.041 | -40.683
-9 | -0.625 | 0.0098 | -0.044 | -63.735
-8.5 | -0.589 | 0.00919 | -0.044 | -64.096
-8 | -0.547 | 0.00621 | -0.045 | -88.073
-7.5 | -0.501 | 0.00848 | -0.045 | -59.07
-7 | -0.451 | 0.0061 | -0.046 | -73.967
-6.5 | -0.397 | 0.00592 | -0.046 | -67.067
-6 | -0.341 | 0.00559 | -0.047 | -60.944
-5.5 | -0.282 | 0.00547 | -0.047 | -51.552
-5 | -0.221 | 0.00534 | -0.048 | -41.452
-4.5 | -0.16 | 0.0067 | -0.048 | -23.823
-4 | -0.097 | 0.00525 | -0.049 | -18.565
-3.5 | -0.035 | 0.00641 | -0.049 | -5.415
-3 | 0.028 | 0.0071 | -0.05 | 3.998
-2.5 | 0.092 | 0.007 | -0.05 | 13.097
-2 | 0.155 | 0.0069 | -0.051 | 22.506
-1.5 | 0.219 | 0.00549 | -0.051 | 39.924
-1 | 0.283 | 0.00554 | -0.052 | 51.061
-0.5 | 0.346 | 0.00558 | -0.052 | 62.009
0 | 0.408 | 0.00565 | -0.053 | 72.231
0.5 | 0.471 | 0.00576 | -0.053 | 81.872
1 | 0.534 | 0.00585 | -0.054 | 91.261
1.5 | 0.597 | 0.00594 | -0.055 | 100.44
2 | 0.66 | 0.00608 | -0.055 | 108.546
2.5 | 0.722 | 0.00625 | -0.056 | 115.566
3 | 0.785 | 0.00644 | -0.056 | 121.782
3.5 | 0.847 | 0.00672 | -0.057 | 126.046
4 | 0.909 | 0.00706 | -0.057 | 128.746
4.5 | 0.966 | 0.00707 | -0.058 | 136.676
5 | 1.022 | 0.00785 | -0.058 | 130.117
5.5 | 1.079 | 0.00825 | -0.058 | 130.761
6 | 1.136 | 0.00868 | -0.059 | 130.885
6.5 | 1.192 | 0.0091 | -0.059 | 131.066
7 | 1.247 | 0.00955 | -0.059 | 130.523
7.5 | 1.299 | 0.01001 | -0.06 | 129.783
8 | 1.349 | 0.01072 | -0.06 | 125.837
8.5 | 1.396 | 0.01166 | -0.06 | 119.772
9 | 1.434 | 0.01431 | -0.061 | 100.228
9.5 | 1.474 | 0.01609 | -0.061 | 91.595
10 | 1.507 | 0.01927 | -0.061 | 78.171
10.5 | 1.541 | 0.02078 | -0.061 | 74.15
11 | 1.568 | 0.0222 | -0.062 | 70.599
11.5 | 1.589 | 0.02377 | -0.062 | 66.853
12 | 1.605 | 0.02546 | -0.062 | 63.036
12.5 | 1.614 | 0.02718 | -0.063 | 59.359
13 | 1.614 | 0.02923 | -0.063 | 55.213
13.5 | 1.602 | 0.03135 | -0.063 | 51.11
14 | 1.581 | 0.03382 | -0.064 | 46.761
14.5 | 1.551 | 0.03659 | -0.064 | 42.39
15 | 1.511 | 0.03973 | -0.064 | 38.041
15.5 | 1.462 | 0.0435 | -0.064 | 33.606
16 | 1.404 | 0.04731 | -0.065 | 29.683
16.5 | 1.338 | 0.05175 | -0.065 | 25.851
17 | 1.264 | 0.05699 | -0.065 | 22.171
17.5 | 1.183 | 0.06246 | -0.065 | 18.942

## 78. Re 5M Mach 0.25 (2)
BIGFOIL.COM POLAR EXPORT
NACA63-616 a=0.2
NACA63-616 a=0.2 |  |  |  | Cl Max: | 1.5706 | at alpha= | 18.5 | deg
XFOIL ncrit=9 |  |  |  | L/D Max: | 180.78 | at alpha= | 6 | deg
Re: | 5000000 |  |  | Cd Min: | 0.18564 | at alpha= | -18.5 | deg
Mach: | 0.25 |  |  | Cl=0 at alpha= | -3.3147 | deg
|  |  |  | @ Cl=0.1, Cd= | 0.006461
|  |  |  | @ Cl=0.4, Cd= | 0.0049373
|  |  |  | @ Cl=0.6, Cd= | 0.0048317
alpha (deg) | Cl | Cd | Cm | Cl/Cd
-18.5 | -0.5822 | 0.18564 | 0.0158 | -3.1362
-18 | -0.5878 | 0.17255 | 0.0085 | -3.4065
-17.5 | -0.5888 | 0.16112 | 0.0017 | -3.6544
-17 | -0.5884 | 0.15049 | -0.0047 | -3.9099
-16.5 | -0.5894 | 0.13981 | -0.0113 | -4.2157
-16 | -0.6095 | 0.12537 | -0.0202 | -4.8616
-15.5 | -0.9879 | 0.04989 | -0.0749 | -19.8016
-15 | -1.0462 | 0.03791 | -0.0816 | -27.5969
-14.5 | -1.0734 | 0.03128 | -0.082 | -34.3159
-14 | -1.0908 | 0.0267 | -0.0789 | -40.8539
-13.5 | -1.1089 | 0.02336 | -0.0715 | -47.47
-13 | -1.0893 | 0.02076 | -0.0671 | -52.4711
-12.5 | -1.0548 | 0.01863 | -0.0639 | -56.6184
-12 | -1.0128 | 0.01677 | -0.0614 | -60.3936
-11.5 | -0.9652 | 0.01524 | -0.0593 | -63.3333
-11 | -0.9137 | 0.01399 | -0.0576 | -65.3109
-10.5 | -0.8595 | 0.01295 | -0.0563 | -66.3707
-10 | -0.8036 | 0.01207 | -0.0552 | -66.5783
-9.5 | -0.7473 | 0.01117 | -0.0542 | -66.9024
-9 | -0.6899 | 0.0104 | -0.0534 | -66.3365
-8.5 | -0.6313 | 0.00976 | -0.0528 | -64.6824
-8 | -0.5716 | 0.00927 | -0.0525 | -61.6613
-7.5 | -0.5123 | 0.00874 | -0.0522 | -58.6156
-7 | -0.4533 | 0.00815 | -0.052 | -55.6196
-6 | -0.3307 | 0.00764 | -0.0523 | -43.2853
-5.5 | -0.2692 | 0.00744 | -0.0525 | -36.1828
-5 | -0.2078 | 0.0072 | -0.0529 | -28.8611
-4.5 | -0.1461 | 0.00705 | -0.0533 | -20.7234
-4 | -0.0846 | 0.00685 | -0.0538 | -12.3504
-3.5 | -0.0229 | 0.00672 | -0.0543 | -3.4077
-3 | 0.0389 | 0.00658 | -0.0549 | 5.9119
-2.5 | 0.1005 | 0.00646 | -0.0555 | 15.5573
-2 | 0.162 | 0.00628 | -0.0562 | 25.7962
-1.5 | 0.2232 | 0.00611 | -0.0569 | 36.5303
-1 | 0.2846 | 0.00589 | -0.0576 | 48.3192
-0.5 | 0.344 | 0.00527 | -0.0584 | 65.2751
0 | 0.4046 | 0.00491 | -0.0593 | 82.4033
0.5 | 0.4661 | 0.00484 | -0.0601 | 96.3017
1 | 0.5279 | 0.0048 | -0.0609 | 109.9792
1.5 | 0.5896 | 0.00483 | -0.0618 | 122.0704
2 | 0.6513 | 0.00484 | -0.0626 | 134.5661
2.5 | 0.713 | 0.00492 | -0.0634 | 144.9187
3 | 0.7746 | 0.00503 | -0.0642 | 153.996
3.5 | 0.8362 | 0.00513 | -0.065 | 163.0019
4 | 0.8971 | 0.00529 | -0.0657 | 169.5841
6 | 1.1353 | 0.00628 | -0.0677 | 180.7803
6.5 | 1.1922 | 0.00667 | -0.0677 | 178.7406
7 | 1.2456 | 0.00726 | -0.0672 | 171.5702
7.5 | 1.2955 | 0.00796 | -0.0662 | 162.7513
8 | 1.3422 | 0.00866 | -0.0646 | 154.9885
8.5 | 1.3786 | 0.00968 | -0.0614 | 142.4174
9 | 1.4036 | 0.01096 | -0.0565 | 128.0657
9.5 | 1.4048 | 0.01254 | -0.0483 | 112.0255
10 | 1.4165 | 0.01455 | -0.0431 | 97.354
10.5 | 1.4292 | 0.01692 | -0.0389 | 84.4681
11 | 1.4363 | 0.01992 | -0.0349 | 72.1034
11.5 | 1.4509 | 0.02274 | -0.032 | 63.8039
12 | 1.4657 | 0.02573 | -0.0295 | 56.9646
12.5 | 1.4807 | 0.02889 | -0.0274 | 51.253
13 | 1.4951 | 0.0323 | -0.0257 | 46.2879
13.5 | 1.5103 | 0.03588 | -0.0243 | 42.0931
14 | 1.5227 | 0.03986 | -0.0232 | 38.2012
14.5 | 1.5351 | 0.04396 | -0.0223 | 34.9204
15 | 1.5414 | 0.04886 | -0.0217 | 31.5473
15.5 | 1.5526 | 0.05343 | -0.0214 | 29.0586
16 | 1.5565 | 0.05891 | -0.0214 | 26.4217
16.5 | 1.5646 | 0.06417 | -0.0217 | 24.3821
17 | 1.5663 | 0.07037 | -0.0225 | 22.2581
17.5 | 1.5674 | 0.07685 | -0.0237 | 20.3956
18 | 1.5703 | 0.08334 | -0.0252 | 18.8421
18.5 | 1.5706 | 0.09031 | -0.0272 | 17.3912
19 | 1.5682 | 0.0979 | -0.0296 | 16.0184
19.5 | 1.5666 | 0.10549 | -0.0323 | 14.8507
20 | 1.5624 | 0.11367 | -0.0356 | 13.7451

## 79. Re 5M Mach 0.50 (1)
BIGFOIL.COM POLAR EXPORT
NACA63-616 a=0.2
NACA63-616 a=0.2 |  |  |  | Cl Max: | 1.531 | at alpha= | 9.5 | deg
JavaFoil+Calcfoil stall+Eppler ext transition |  |  |  | L/D Max: | 124.223 | at alpha= | 2.5 | deg
Re: | 5000000 |  |  | Cd Min: | 0.00533 | at alpha= | -3.5 | deg
Mach: | 0.5 |  |  | Cl=0 at alpha= | -3.2254 | deg
|  |  |  | @ Cl=0.1, Cd= | 0.0073626
|  |  |  | @ Cl=0.4, Cd= | 0.005927
|  |  |  | @ Cl=0.6, Cd= | 0.006348
alpha (deg) | Cl | Cd | Cm | Cl/Cd
-20 | -0.958 | 0.15775 | -0.023 | -6.075
-19.5 | -0.93 | 0.1536 | -0.023 | -6.053
-19 | -0.901 | 0.1508 | -0.023 | -5.978
-18.5 | -0.873 | 0.14421 | -0.023 | -6.055
-18 | -0.846 | 0.13922 | -0.024 | -6.079
-17.5 | -0.816 | 0.13436 | -0.023 | -6.073
-17 | -0.787 | 0.13096 | -0.023 | -6.006
-16.5 | -0.758 | 0.12606 | -0.023 | -6.013
-16 | -0.73 | 0.12445 | -0.023 | -5.864
-15.5 | -0.702 | 0.1209 | -0.024 | -5.807
-15 | -0.673 | 0.11359 | -0.024 | -5.926
-14.5 | -0.643 | 0.11004 | -0.023 | -5.845
-14 | -0.615 | 0.10582 | -0.023 | -5.81
-13.5 | -0.586 | 0.10121 | -0.023 | -5.795
-13 | -0.558 | 0.09573 | -0.023 | -5.83
-12.5 | -0.53 | 0.09304 | -0.024 | -5.693
-12 | -0.501 | 0.09001 | -0.023 | -5.561
-11.5 | -0.472 | 0.08083 | -0.023 | -5.841
-11 | -0.444 | 0.07257 | -0.024 | -6.116
-10.5 | -0.415 | 0.06735 | -0.024 | -6.168
-10 | -0.387 | 0.0629 | -0.025 | -6.153
-9.5 | -0.357 | 0.0708 | -0.023 | -5.045
-9 | -0.329 | 0.06161 | -0.023 | -5.339
-8.5 | -0.301 | 0.0606 | -0.024 | -4.961
-8 | -0.272 | 0.05516 | -0.025 | -4.937
-7.5 | -0.245 | 0.04889 | -0.027 | -5.006
-7 | -0.354 | 0.04232 | -0.031 | -8.36
-6.5 | -0.412 | 0.00917 | -0.052 | -44.873
-6 | -0.365 | 0.00848 | -0.052 | -43.113
-5.5 | -0.308 | 0.00802 | -0.053 | -38.422
-5 | -0.244 | 0.00736 | -0.053 | -33.099
-4.5 | -0.177 | 0.00707 | -0.054 | -24.99
-4 | -0.108 | 0.00545 | -0.054 | -19.852
-3.5 | -0.039 | 0.00533 | -0.055 | -7.248
-3 | 0.032 | 0.00745 | -0.056 | 4.252
-2.5 | 0.102 | 0.00736 | -0.056 | 13.905
-2 | 0.173 | 0.00723 | -0.057 | 23.962
-1.5 | 0.245 | 0.00717 | -0.057 | 34.179
-1 | 0.316 | 0.0058 | -0.058 | 54.52
-0.5 | 0.387 | 0.00591 | -0.059 | 65.537
0 | 0.456 | 0.006 | -0.059 | 76.001
0.5 | 0.526 | 0.00615 | -0.06 | 85.592
1 | 0.596 | 0.00634 | -0.06 | 94.083
1.5 | 0.666 | 0.00648 | -0.061 | 102.812
2 | 0.736 | 0.00675 | -0.062 | 108.995
2.5 | 0.8 | 0.00644 | -0.062 | 124.223
3 | 0.865 | 0.00745 | -0.062 | 116.009
3.5 | 0.929 | 0.00788 | -0.062 | 117.932
4 | 0.994 | 0.00838 | -0.063 | 118.587
4.5 | 1.057 | 0.00907 | -0.063 | 116.537
5 | 1.12 | 0.0097 | -0.064 | 115.468
5.5 | 1.182 | 0.01032 | -0.064 | 114.526
6 | 1.244 | 0.01096 | -0.064 | 113.513
6.5 | 1.305 | 0.01163 | -0.065 | 112.233
7 | 1.363 | 0.01234 | -0.065 | 110.429
7.5 | 1.414 | 0.01341 | -0.066 | 105.397
8 | 1.457 | 0.01563 | -0.066 | 93.218
8.5 | 1.493 | 0.01923 | -0.066 | 77.618
9 | 1.516 | 0.02424 | -0.066 | 62.514
9.5 | 1.531 | 0.02677 | -0.066 | 57.183
10 | 1.525 | 0.02941 | -0.067 | 51.853
10.5 | 1.483 | 0.03264 | -0.067 | 45.425
11 | 1.298 | 0.03744 | -0.067 | 34.656
11.5 | 0.935 | 0.04389 | -0.067 | 21.301
12 | 0.965 | 0.04504 | -0.067 | 21.417
12.5 | 0.984 | 0.05362 | -0.067 | 18.347
13 | 1.017 | 0.05212 | -0.068 | 19.52
13.5 | 1.039 | 0.05996 | -0.067 | 17.333
14 | 1.063 | 0.06299 | -0.067 | 16.87
14.5 | 1.089 | 0.06963 | -0.068 | 15.645

## 80. Re 5M Mach 0.50 (2)
BIGFOIL.COM POLAR EXPORT
NACA63-616 a=0.2
NACA63-616 a=0.2 |  |  |  | Cl Max: | 1.4642 | at alpha= | 8.5 | deg
XFOIL ncrit=9 |  |  |  | L/D Max: | 181.361 | at alpha= | 5 | deg
Re: | 5000000 |  |  | Cd Min: | 0.1182 | at alpha= | -13 | deg
Mach: | 0.5 |  |  | Cl=0 at alpha= | -3.3425 | deg
|  |  |  | @ Cl=0.1, Cd= | 0.0068286
|  |  |  | @ Cl=0.4, Cd= | 0.0060381
|  |  |  | @ Cl=0.6, Cd= | 0.00517
alpha (deg) | Cl | Cd | Cm | Cl/Cd
-13 | -0.4018 | 0.1182 | -0.0327 | -3.3993
-12.5 | -0.404 | 0.1075 | -0.0395 | -3.7581
-12 | -0.4108 | 0.09665 | -0.0467 | -4.2504
-11.5 | -0.426 | 0.08516 | -0.0547 | -5.0023
-11 | -0.4529 | 0.07273 | -0.0639 | -6.2271
-10.5 | -0.4917 | 0.05807 | -0.0762 | -8.4674
-10 | -0.5145 | 0.04601 | -0.087 | -11.1824
-9.5 | -0.5502 | 0.03704 | -0.0922 | -14.8542
-9 | -0.5898 | 0.03057 | -0.0905 | -19.2934
-8.5 | -0.6283 | 0.02373 | -0.0845 | -26.477
-8 | -0.6458 | 0.01545 | -0.0791 | -41.7994
-7.5 | -0.6105 | 0.01067 | -0.0735 | -57.2165
-7 | -0.5362 | 0.00976 | -0.0703 | -54.9385
-6 | -0.3893 | 0.00847 | -0.0662 | -45.9622
-5.5 | -0.3149 | 0.00815 | -0.0651 | -38.638
-5 | -0.2409 | 0.00784 | -0.0644 | -30.727
-4.5 | -0.168 | 0.00755 | -0.0639 | -22.2517
-4 | -0.0951 | 0.0073 | -0.0636 | -13.0274
-3.5 | -0.0228 | 0.0071 | -0.0636 | -3.2113
-3 | 0.0496 | 0.00692 | -0.0639 | 7.1676
-2.5 | 0.1213 | 0.00679 | -0.0642 | 17.8645
-2 | 0.1931 | 0.00664 | -0.0647 | 29.0813
-1.5 | 0.2642 | 0.00649 | -0.0653 | 40.7088
-1 | 0.3351 | 0.00626 | -0.066 | 53.5304
-0.5 | 0.4053 | 0.00602 | -0.0667 | 67.3256
0 | 0.473 | 0.00522 | -0.0675 | 90.613
0.5 | 0.5441 | 0.00517 | -0.0684 | 105.2418
1 | 0.6156 | 0.00517 | -0.0692 | 119.0716
1.5 | 0.6873 | 0.00522 | -0.0701 | 131.6667
2 | 0.7587 | 0.00531 | -0.0708 | 142.8814
2.5 | 0.8308 | 0.00542 | -0.0716 | 153.2841
3 | 0.9022 | 0.00561 | -0.0721 | 160.82
3.5 | 0.974 | 0.00577 | -0.0726 | 168.8042
4 | 1.0456 | 0.00597 | -0.073 | 175.1424
4.5 | 1.1162 | 0.00623 | -0.073 | 179.1653
5 | 1.1861 | 0.00654 | -0.0728 | 181.3609
5.5 | 1.2537 | 0.00694 | -0.0721 | 180.6484
6 | 1.316 | 0.00754 | -0.0704 | 174.5358
6.5 | 1.3778 | 0.00807 | -0.0685 | 170.7311
7 | 1.4283 | 0.00887 | -0.0647 | 161.0259
7.5 | 1.4499 | 0.00987 | -0.0566 | 146.8997
8.5 | 1.4642 | 0.01492 | -0.0422 | 98.1367
9 | 1.454 | 0.01921 | -0.0358 | 75.6897
9.5 | 1.4427 | 0.02405 | -0.0305 | 59.9875
10 | 1.4409 | 0.02871 | -0.0264 | 50.1881
10.5 | 1.4329 | 0.03422 | -0.0231 | 41.8732
11 | 1.4206 | 0.04043 | -0.0205 | 35.1373
11.5 | 1.4089 | 0.04701 | -0.0186 | 29.9702
12 | 1.4089 | 0.05308 | -0.0174 | 26.543
12.5 | 1.4148 | 0.059 | -0.0167 | 23.9797
13 | 1.4207 | 0.06518 | -0.0165 | 21.7966
13.5 | 1.4291 | 0.07145 | -0.0166 | 20.0014

## 81. Re 6M Mach 0.00 (1)
BIGFOIL.COM POLAR EXPORT
NACA63-616 a=0.2
NACA63-616 a=0.2 |  |  |  | Cl Max: | 1.653 | at alpha= | 14 | deg
JavaFoil+Calcfoil stall+Eppler ext transition |  |  |  | L/D Max: | 138.485 | at alpha= | 7 | deg
Re: | 6000000 |  |  | Cd Min: | 0.00509 | at alpha= | -3.5 | deg
Mach: | 0 |  |  | Cl=0 at alpha= | -3.2258 | deg
|  |  |  | @ Cl=0.1, Cd= | 0.006762
|  |  |  | @ Cl=0.4, Cd= | 0.0055089
|  |  |  | @ Cl=0.6, Cd= | 0.0058233
alpha (deg) | Cl | Cd | Cm | Cl/Cd
-15.5 | -0.654 | 0.10382 | -0.022 | -6.295
-15 | -0.661 | 0.09799 | -0.022 | -6.75
-14.5 | -0.667 | 0.09257 | -0.022 | -7.21
-14 | -0.671 | 0.08676 | -0.023 | -7.734
-13.5 | -0.672 | 0.08155 | -0.024 | -8.237
-13 | -0.669 | 0.0765 | -0.024 | -8.749
-12.5 | -0.664 | 0.07116 | -0.025 | -9.336
-12 | -0.658 | 0.06429 | -0.026 | -10.238
-11.5 | -0.652 | 0.05559 | -0.029 | -11.729
-11 | -0.702 | 0.02103 | -0.037 | -33.361
-10.5 | -0.716 | 0.01183 | -0.04 | -60.522
-10 | -0.694 | 0.01085 | -0.041 | -63.957
-9.5 | -0.669 | 0.00635 | -0.042 | -105.437
-9 | -0.631 | 0.00628 | -0.043 | -100.359
-8.5 | -0.588 | 0.00619 | -0.043 | -94.991
-8 | -0.542 | 0.00607 | -0.043 | -89.381
-7.5 | -0.493 | 0.00596 | -0.044 | -82.8
-7 | -0.442 | 0.00582 | -0.044 | -75.89
-6.5 | -0.388 | 0.0057 | -0.045 | -68.024
-6 | -0.332 | 0.00535 | -0.045 | -62.044
-5.5 | -0.274 | 0.0053 | -0.046 | -51.716
-5 | -0.215 | 0.00519 | -0.046 | -41.408
-4.5 | -0.155 | 0.00645 | -0.047 | -24.005
-4 | -0.094 | 0.00633 | -0.047 | -14.926
-3.5 | -0.034 | 0.00509 | -0.048 | -6.611
-3 | 0.028 | 0.00685 | -0.048 | 4.019
-2.5 | 0.089 | 0.00678 | -0.049 | 13.112
-2 | 0.15 | 0.00668 | -0.049 | 22.499
-1.5 | 0.212 | 0.00614 | -0.05 | 34.56
-1 | 0.274 | 0.00539 | -0.05 | 50.793
-0.5 | 0.335 | 0.00544 | -0.051 | 61.673
0 | 0.395 | 0.0055 | -0.051 | 71.885
0.5 | 0.457 | 0.00561 | -0.052 | 81.41
1 | 0.517 | 0.00567 | -0.052 | 91.243
1.5 | 0.578 | 0.00578 | -0.053 | 100.07
2 | 0.639 | 0.0059 | -0.053 | 108.292
2.5 | 0.7 | 0.00608 | -0.054 | 115.079
3 | 0.76 | 0.00628 | -0.054 | 121.064
3.5 | 0.82 | 0.0065 | -0.055 | 126.26
4 | 0.88 | 0.00677 | -0.055 | 130.039
4.5 | 0.94 | 0.00716 | -0.056 | 131.308
5 | 1 | 0.00759 | -0.057 | 131.814
5.5 | 1.052 | 0.00776 | -0.057 | 135.621
6 | 1.107 | 0.00808 | -0.057 | 137.069
6.5 | 1.162 | 0.00841 | -0.057 | 138.211
7 | 1.216 | 0.00878 | -0.058 | 138.485
7.5 | 1.267 | 0.00923 | -0.058 | 137.31
8 | 1.317 | 0.0098 | -0.059 | 134.367
8.5 | 1.362 | 0.0112 | -0.059 | 121.57
9 | 1.403 | 0.01303 | -0.059 | 107.665
9.5 | 1.445 | 0.01426 | -0.059 | 101.288
10 | 1.481 | 0.01695 | -0.059 | 87.343
10.5 | 1.519 | 0.01806 | -0.06 | 84.078
11 | 1.551 | 0.01932 | -0.06 | 80.278
11.5 | 1.58 | 0.02052 | -0.061 | 77.01
12 | 1.605 | 0.02186 | -0.061 | 73.422
12.5 | 1.626 | 0.02333 | -0.061 | 69.718
13 | 1.642 | 0.02482 | -0.062 | 66.159
13.5 | 1.65 | 0.02627 | -0.062 | 62.814
14 | 1.653 | 0.02813 | -0.062 | 58.772
14.5 | 1.651 | 0.03002 | -0.063 | 54.986
15 | 1.643 | 0.03241 | -0.063 | 50.686
15.5 | 1.63 | 0.03471 | -0.063 | 46.958
16 | 1.612 | 0.0372 | -0.063 | 43.349
16.5 | 1.591 | 0.03976 | -0.064 | 40.003
17 | 1.565 | 0.04248 | -0.064 | 36.833
17.5 | 1.535 | 0.04568 | -0.064 | 33.598
18 | 1.501 | 0.04926 | -0.064 | 30.484
18.5 | 1.465 | 0.05311 | -0.065 | 27.577
19 | 1.42 | 0.05733 | -0.065 | 24.778

## 82. Re 6M Mach 0.00 (2)
BIGFOIL.COM POLAR EXPORT
NACA63-616 a=0.2
NACA63-616 a=0.2 |  |  |  | Cl Max: | 1.6512 | at alpha= | 20 | deg
XFOIL ncrit=9 |  |  |  | L/D Max: | 182.383 | at alpha= | 6 | deg
Re: | 6000000 |  |  | Cd Min: | 0.08477 | at alpha= | 20 | deg
Mach: | 0 |  |  | Cl=0 at alpha= | -3.3029 | deg
|  |  |  | @ Cl=0.1, Cd= | 0.0061673
|  |  |  | @ Cl=0.4, Cd= | 0.0047727
|  |  |  | @ Cl=0.6, Cd= | 0.0046159
alpha (deg) | Cl | Cd | Cm | Cl/Cd
-19 | -1.3595 | 0.03767 | -0.0733 | -36.0897
-18.5 | -1.3549 | 0.03373 | -0.0735 | -40.169
-18 | -1.3613 | 0.02927 | -0.0728 | -46.5084
-17.5 | -1.36 | 0.02593 | -0.0709 | -52.4489
-17 | -1.353 | 0.02343 | -0.0679 | -57.7465
-16.5 | -1.3407 | 0.02166 | -0.0641 | -61.8975
-16 | -1.3317 | 0.02018 | -0.0584 | -65.9911
-15.5 | -1.2999 | 0.01896 | -0.0558 | -68.5601
-15 | -1.263 | 0.01778 | -0.0538 | -71.0349
-14.5 | -1.2218 | 0.01673 | -0.0522 | -73.0305
-14 | -1.1778 | 0.01576 | -0.051 | -74.7335
-13.5 | -1.1317 | 0.01484 | -0.0499 | -76.2601
-13 | -1.0834 | 0.01402 | -0.0492 | -77.2753
-12.5 | -1.0335 | 0.01328 | -0.0485 | -77.8238
-12 | -0.9826 | 0.01259 | -0.0481 | -78.0461
-11.5 | -0.9305 | 0.01194 | -0.0477 | -77.9313
-11 | -0.8774 | 0.01137 | -0.0474 | -77.168
-10.5 | -0.8235 | 0.01085 | -0.0473 | -75.8986
-10 | -0.7689 | 0.01037 | -0.0473 | -74.1466
-9.5 | -0.7144 | 0.00979 | -0.0472 | -72.9724
-9 | -0.659 | 0.0093 | -0.0472 | -70.8602
-8.5 | -0.6029 | 0.00891 | -0.0474 | -67.6655
-8 | -0.5467 | 0.00847 | -0.0475 | -64.5455
-7.5 | -0.4913 | 0.00789 | -0.0477 | -62.2687
-7 | -0.4334 | 0.00766 | -0.0481 | -56.5796
-6.5 | -0.3755 | 0.00741 | -0.0485 | -50.6748
-6 | -0.3172 | 0.00722 | -0.049 | -43.9335
-5.5 | -0.2587 | 0.00703 | -0.0495 | -36.7994
-5 | -0.2001 | 0.00685 | -0.0501 | -29.2117
-4.5 | -0.1412 | 0.00671 | -0.0506 | -21.0432
-4 | -0.0823 | 0.00655 | -0.0513 | -12.5649
-3.5 | -0.0233 | 0.00642 | -0.0519 | -3.6293
-3 | 0.0358 | 0.0063 | -0.0526 | 5.6825
-2.5 | 0.095 | 0.00618 | -0.0533 | 15.3722
-2 | 0.154 | 0.00603 | -0.054 | 25.539
-1.5 | 0.2129 | 0.00587 | -0.0547 | 36.2692
-1 | 0.2718 | 0.0057 | -0.0555 | 47.6842
-0.5 | 0.3304 | 0.0054 | -0.0563 | 61.1852
0 | 0.3876 | 0.0048 | -0.0571 | 80.75
0.5 | 0.4467 | 0.00467 | -0.0579 | 95.6531
1 | 0.5057 | 0.0046 | -0.0588 | 109.9348
1.5 | 0.5652 | 0.00461 | -0.0596 | 122.603
2 | 0.6242 | 0.00462 | -0.0604 | 135.1082
2.5 | 0.6834 | 0.00467 | -0.0613 | 146.3383
3 | 0.7423 | 0.00477 | -0.0621 | 155.6184
3.5 | 0.8013 | 0.00485 | -0.063 | 165.2165
4 | 0.8597 | 0.00498 | -0.0638 | 172.6305
4.5 | 0.9176 | 0.00516 | -0.0645 | 177.8295
5 | 0.9748 | 0.00539 | -0.0652 | 180.8534
5.5 | 1.0308 | 0.0057 | -0.0657 | 180.8421
6 | 1.087 | 0.00596 | -0.0663 | 182.3826
6.5 | 1.141 | 0.00639 | -0.0666 | 178.5603
7 | 1.192 | 0.00701 | -0.0664 | 170.0428
7.5 | 1.2425 | 0.00756 | -0.0662 | 164.3519
8.5 | 1.3298 | 0.00912 | -0.0635 | 145.8114
9 | 1.3692 | 0.00997 | -0.0616 | 137.332
9.5 | 1.4029 | 0.011 | -0.0589 | 127.5364
10 | 1.4199 | 0.01202 | -0.0531 | 118.1281
10.5 | 1.4285 | 0.01356 | -0.047 | 105.3466
11 | 1.4458 | 0.01522 | -0.0431 | 94.9934
11.5 | 1.4649 | 0.01706 | -0.0399 | 85.8675
12 | 1.4842 | 0.01908 | -0.0372 | 77.7883
12.5 | 1.5062 | 0.02109 | -0.035 | 71.4177
13 | 1.5256 | 0.0234 | -0.033 | 65.1966
13.5 | 1.5443 | 0.02589 | -0.0313 | 59.6485
14 | 1.5599 | 0.02872 | -0.0296 | 54.3141
14.5 | 1.5754 | 0.03174 | -0.0282 | 49.6345
15 | 1.5884 | 0.03515 | -0.0271 | 45.1892
15.5 | 1.602 | 0.03867 | -0.0263 | 41.4275
16 | 1.6119 | 0.04264 | -0.0256 | 37.8025
16.5 | 1.6235 | 0.04662 | -0.0252 | 34.8241
17 | 1.63 | 0.05128 | -0.0251 | 31.7863
17.5 | 1.6359 | 0.05619 | -0.0253 | 29.1137
18 | 1.642 | 0.06119 | -0.0257 | 26.8345
18.5 | 1.6475 | 0.06644 | -0.0264 | 24.7968
19 | 1.6489 | 0.07234 | -0.0275 | 22.7938
19.5 | 1.6492 | 0.07859 | -0.029 | 20.9849
20 | 1.6512 | 0.08477 | -0.0307 | 19.4786

## 83. Re 6M Mach 0.10 (1)
BIGFOIL.COM POLAR EXPORT
NACA63-616 a=0.2
NACA63-616 a=0.2 |  |  |  | Cl Max: | 1.646 | at alpha= | 13.5 | deg
JavaFoil+Calcfoil stall+Eppler ext transition |  |  |  | L/D Max: | 140.917 | at alpha= | 5 | deg
Re: | 6000000 |  |  | Cd Min: | 0.00509 | at alpha= | -3.5 | deg
Mach: | 0.1 |  |  | Cl=0 at alpha= | -3.2258 | deg
|  |  |  | @ Cl=0.1, Cd= | 0.0067723
|  |  |  | @ Cl=0.4, Cd= | 0.0055058
|  |  |  | @ Cl=0.6, Cd= | 0.0058361
alpha (deg) | Cl | Cd | Cm | Cl/Cd
-15.5 | -0.623 | 0.10395 | -0.022 | -5.997
-15 | -0.634 | 0.0997 | -0.022 | -6.36
-14.5 | -0.643 | 0.09402 | -0.022 | -6.839
-14 | -0.65 | 0.08848 | -0.023 | -7.344
-13.5 | -0.654 | 0.08299 | -0.023 | -7.876
-13 | -0.654 | 0.07805 | -0.024 | -8.378
-12.5 | -0.651 | 0.07284 | -0.025 | -8.942
-12 | -0.649 | 0.06421 | -0.027 | -10.111
-11.5 | -0.64 | 0.05944 | -0.027 | -10.765
-11 | -0.703 | 0.01898 | -0.038 | -37.033
-10.5 | -0.706 | 0.01265 | -0.04 | -55.844
-10 | -0.687 | 0.01028 | -0.041 | -66.854
-9.5 | -0.668 | 0.00638 | -0.042 | -104.799
-9 | -0.631 | 0.0089 | -0.043 | -70.83
-8.5 | -0.589 | 0.00622 | -0.043 | -94.64
-8 | -0.544 | 0.00609 | -0.044 | -89.282
-7.5 | -0.495 | 0.00598 | -0.044 | -82.803
-7 | -0.443 | 0.00584 | -0.045 | -75.967
-6.5 | -0.389 | 0.00571 | -0.045 | -68.124
-6 | -0.333 | 0.00536 | -0.046 | -62.156
-5.5 | -0.275 | 0.00531 | -0.046 | -51.896
-5 | -0.216 | 0.00519 | -0.046 | -41.568
-4.5 | -0.156 | 0.00647 | -0.047 | -24.074
-4 | -0.095 | 0.00634 | -0.047 | -14.967
-3.5 | -0.034 | 0.00509 | -0.048 | -6.638
-3 | 0.028 | 0.00686 | -0.048 | 4.033
-2.5 | 0.089 | 0.00679 | -0.049 | 13.152
-2 | 0.151 | 0.00669 | -0.049 | 22.586
-1.5 | 0.213 | 0.00616 | -0.05 | 34.646
-1 | 0.275 | 0.00542 | -0.05 | 50.739
-0.5 | 0.337 | 0.00544 | -0.051 | 61.919
0 | 0.397 | 0.0055 | -0.051 | 72.211
0.5 | 0.459 | 0.00562 | -0.052 | 81.7
1 | 0.52 | 0.00567 | -0.053 | 91.664
1.5 | 0.581 | 0.00578 | -0.053 | 100.508
2 | 0.642 | 0.00596 | -0.054 | 107.779
2.5 | 0.703 | 0.00608 | -0.054 | 115.565
3 | 0.764 | 0.00628 | -0.055 | 121.565
3.5 | 0.824 | 0.00653 | -0.055 | 126.339
4 | 0.885 | 0.00684 | -0.056 | 129.356
4.5 | 0.945 | 0.00726 | -0.056 | 130.163
5 | 1.001 | 0.00711 | -0.057 | 140.917
5.5 | 1.056 | 0.00782 | -0.057 | 135.029
6 | 1.112 | 0.00817 | -0.057 | 136.148
6.5 | 1.167 | 0.00849 | -0.058 | 137.445
7 | 1.221 | 0.00886 | -0.058 | 137.821
7.5 | 1.272 | 0.00933 | -0.058 | 136.307
8 | 1.322 | 0.00991 | -0.059 | 133.378
8.5 | 1.367 | 0.01142 | -0.059 | 119.639
9 | 1.408 | 0.01323 | -0.059 | 106.387
9.5 | 1.45 | 0.01449 | -0.06 | 100.02
10 | 1.485 | 0.01719 | -0.06 | 86.409
10.5 | 1.523 | 0.01842 | -0.06 | 82.668
11 | 1.555 | 0.01962 | -0.06 | 79.23
11.5 | 1.583 | 0.02093 | -0.061 | 75.635
12 | 1.607 | 0.0223 | -0.061 | 72.041
12.5 | 1.626 | 0.02374 | -0.062 | 68.5
13 | 1.64 | 0.02528 | -0.062 | 64.879
13.5 | 1.646 | 0.02691 | -0.062 | 61.156
14 | 1.646 | 0.0287 | -0.062 | 57.367
14.5 | 1.641 | 0.03081 | -0.063 | 53.245
15 | 1.629 | 0.03315 | -0.063 | 49.141
15.5 | 1.612 | 0.03574 | -0.063 | 45.11
16 | 1.591 | 0.03815 | -0.064 | 41.706
16.5 | 1.564 | 0.04137 | -0.064 | 37.807
17 | 1.533 | 0.04447 | -0.064 | 34.469
17.5 | 1.498 | 0.04747 | -0.064 | 31.569
18 | 1.46 | 0.0508 | -0.065 | 28.742
18.5 | 1.418 | 0.05494 | -0.065 | 25.817

## 84. Re 6M Mach 0.10 (2)
BIGFOIL.COM POLAR EXPORT
NACA63-616 a=0.2
NACA63-616 a=0.2 |  |  |  | Cl Max: | 1.6399 | at alpha= | 20 | deg
XFOIL ncrit=9 |  |  |  | L/D Max: | 182.738 | at alpha= | 6 | deg
Re: | 6000000 |  |  | Cd Min: | 0.08886 | at alpha= | 20 | deg
Mach: | 0.1 |  |  | Cl=0 at alpha= | -3.3042 | deg
|  |  |  | @ Cl=0.1, Cd= | 0.0061894
|  |  |  | @ Cl=0.4, Cd= | 0.0047888
|  |  |  | @ Cl=0.6, Cd= | 0.0046304
alpha (deg) | Cl | Cd | Cm | Cl/Cd
-19 | -1.2846 | 0.04782 | -0.0713 | -26.8632
-18.5 | -1.2915 | 0.04168 | -0.0739 | -30.9861
-18 | -1.3146 | 0.03467 | -0.0756 | -37.9175
-17.5 | -1.3251 | 0.02971 | -0.0751 | -44.6011
-17 | -1.3248 | 0.02623 | -0.0732 | -50.5071
-16.5 | -1.3165 | 0.02377 | -0.0702 | -55.3849
-16 | -1.3116 | 0.02162 | -0.0654 | -60.666
-15.5 | -1.2969 | 0.02025 | -0.0601 | -64.0444
-15 | -1.2648 | 0.01884 | -0.0574 | -67.1338
-14.5 | -1.2262 | 0.01761 | -0.0553 | -69.6309
-14 | -1.1838 | 0.01648 | -0.0537 | -71.8325
-13.5 | -1.1387 | 0.01543 | -0.0523 | -73.7978
-13 | -1.0909 | 0.01451 | -0.0513 | -75.1826
-12.5 | -1.0411 | 0.01368 | -0.0504 | -76.1038
-11.5 | -0.9378 | 0.01221 | -0.0492 | -76.8059
-11 | -0.8844 | 0.01158 | -0.0488 | -76.3731
-10.5 | -0.8301 | 0.01102 | -0.0485 | -75.3267
-10 | -0.775 | 0.0105 | -0.0483 | -73.8095
-9.5 | -0.7198 | 0.00995 | -0.0481 | -72.3417
-9 | -0.6641 | 0.00941 | -0.0481 | -70.5739
-8.5 | -0.6076 | 0.00899 | -0.0481 | -67.5862
-8 | -0.5505 | 0.00858 | -0.0483 | -64.1608
-7.5 | -0.495 | 0.00795 | -0.0483 | -62.2642
-7 | -0.4367 | 0.00769 | -0.0486 | -56.788
-6.5 | -0.3782 | 0.00744 | -0.049 | -50.8333
-6 | -0.3194 | 0.00724 | -0.0495 | -44.116
-5.5 | -0.2604 | 0.00706 | -0.0499 | -36.8839
-5 | -0.2014 | 0.00687 | -0.0505 | -29.3159
-4.5 | -0.1421 | 0.00673 | -0.051 | -21.1144
-4 | -0.0828 | 0.00656 | -0.0516 | -12.622
-3.5 | -0.0233 | 0.00643 | -0.0523 | -3.6236
-3 | 0.0362 | 0.00632 | -0.0529 | 5.7278
-2.5 | 0.0958 | 0.0062 | -0.0536 | 15.4516
-2 | 0.1552 | 0.00605 | -0.0543 | 25.6529
-1.5 | 0.2145 | 0.00588 | -0.055 | 36.4796
-1 | 0.2738 | 0.00571 | -0.0558 | 47.951
-0.5 | 0.3328 | 0.00543 | -0.0566 | 61.2891
0 | 0.3903 | 0.00481 | -0.0574 | 81.1435
0.5 | 0.4498 | 0.00468 | -0.0583 | 96.1111
1 | 0.5092 | 0.00462 | -0.0591 | 110.2165
1.5 | 0.569 | 0.00462 | -0.06 | 123.1602
2 | 0.6284 | 0.00464 | -0.0608 | 135.431
2.5 | 0.6881 | 0.00468 | -0.0616 | 147.0299
3 | 0.7474 | 0.00479 | -0.0625 | 156.0334
3.5 | 0.8068 | 0.00487 | -0.0633 | 165.6674
4 | 0.8657 | 0.005 | -0.0641 | 173.14
4.5 | 0.9239 | 0.00518 | -0.0649 | 178.3591
5 | 0.9815 | 0.00541 | -0.0655 | 181.4233
5.5 | 1.0379 | 0.00573 | -0.066 | 181.1344
6 | 1.0946 | 0.00599 | -0.0666 | 182.7379
6.5 | 1.1489 | 0.00642 | -0.0668 | 178.9564
7 | 1.2002 | 0.00705 | -0.0666 | 170.2411
7.5 | 1.2508 | 0.00762 | -0.0663 | 164.147
8 | 1.2981 | 0.00831 | -0.0654 | 156.2094
9 | 1.3758 | 0.01011 | -0.0611 | 136.0831
9.5 | 1.4081 | 0.01116 | -0.058 | 126.1738
10 | 1.4185 | 0.01228 | -0.0511 | 115.513
10.5 | 1.4281 | 0.01398 | -0.0455 | 102.1531
11 | 1.4456 | 0.01576 | -0.0417 | 91.7259
11.5 | 1.4642 | 0.01774 | -0.0386 | 82.5366
12 | 1.4834 | 0.01988 | -0.0359 | 74.6177
12.5 | 1.5053 | 0.02199 | -0.0338 | 68.4538
13 | 1.524 | 0.02445 | -0.0318 | 62.3313
13.5 | 1.5422 | 0.02706 | -0.0301 | 56.9919
14 | 1.5572 | 0.03008 | -0.0285 | 51.7686
14.5 | 1.5716 | 0.03332 | -0.0271 | 47.1669
15 | 1.586 | 0.03673 | -0.0261 | 43.18
15.5 | 1.5973 | 0.04057 | -0.0253 | 39.3715
16 | 1.6059 | 0.04483 | -0.0247 | 35.822
16.5 | 1.6174 | 0.04894 | -0.0244 | 33.0486
17 | 1.6239 | 0.05372 | -0.0243 | 30.229
17.5 | 1.6288 | 0.05887 | -0.0246 | 27.6677
18 | 1.6344 | 0.06411 | -0.0252 | 25.4937
18.5 | 1.6381 | 0.06973 | -0.0261 | 23.492
19 | 1.6378 | 0.07605 | -0.0274 | 21.5358
19.5 | 1.6391 | 0.08234 | -0.029 | 19.9065
20 | 1.6399 | 0.08886 | -0.031 | 18.4549

## 85. Re 6M Mach 0.25 (1)
BIGFOIL.COM POLAR EXPORT
NACA63-616 a=0.2
NACA63-616 a=0.2 |  |  |  | Cl Max: | 1.616 | at alpha= | 12.5 | deg
JavaFoil+Calcfoil stall+Eppler ext transition |  |  |  | L/D Max: | 135.81 | at alpha= | 4.5 | deg
Re: | 6000000 |  |  | Cd Min: | 0.00522 | at alpha= | -5 | deg
Mach: | 0.25 |  |  | Cl=0 at alpha= | -3.2222 | deg
|  |  |  | @ Cl=0.1, Cd= | 0.0068298
|  |  |  | @ Cl=0.4, Cd= | 0.005571
|  |  |  | @ Cl=0.6, Cd= | 0.0059067
alpha (deg) | Cl | Cd | Cm | Cl/Cd
-14.5 | -0.428 | 0.1032 | -0.021 | -4.151
-14 | -0.466 | 0.09685 | -0.021 | -4.807
-13.5 | -0.498 | 0.09066 | -0.022 | -5.489
-13 | -0.524 | 0.08483 | -0.022 | -6.18
-12.5 | -0.546 | 0.0785 | -0.023 | -6.953
-12 | -0.56 | 0.07444 | -0.024 | -7.521
-11.5 | -0.569 | 0.06922 | -0.025 | -8.213
-11 | -0.572 | 0.06237 | -0.026 | -9.175
-10.5 | -0.57 | 0.05614 | -0.028 | -10.15
-10 | -0.561 | 0.05069 | -0.029 | -11.068
-9.5 | -0.625 | 0.01366 | -0.041 | -45.738
-9 | -0.625 | 0.00635 | -0.044 | -98.35
-8.5 | -0.589 | 0.00896 | -0.044 | -65.685
-8 | -0.547 | 0.00608 | -0.045 | -89.984
-7.5 | -0.501 | 0.0061 | -0.045 | -82.161
-7 | -0.451 | 0.00598 | -0.046 | -75.424
-6.5 | -0.397 | 0.00581 | -0.046 | -68.329
-6 | -0.341 | 0.00548 | -0.047 | -62.199
-5.5 | -0.282 | 0.00535 | -0.047 | -52.69
-5 | -0.221 | 0.00522 | -0.048 | -42.387
-4.5 | -0.16 | 0.00655 | -0.048 | -24.375
-4 | -0.097 | 0.0064 | -0.049 | -15.214
-3.5 | -0.035 | 0.00627 | -0.049 | -5.537
-3 | 0.028 | 0.00694 | -0.05 | 4.093
-2.5 | 0.092 | 0.00684 | -0.05 | 13.414
-2 | 0.155 | 0.00676 | -0.051 | 22.975
-1.5 | 0.219 | 0.00633 | -0.051 | 34.657
-1 | 0.283 | 0.00544 | -0.052 | 51.944
-0.5 | 0.346 | 0.00551 | -0.052 | 62.832
0 | 0.408 | 0.00558 | -0.053 | 73.179
0.5 | 0.471 | 0.00566 | -0.053 | 83.215
1 | 0.534 | 0.00579 | -0.054 | 92.306
1.5 | 0.597 | 0.0059 | -0.055 | 101.123
2 | 0.66 | 0.00604 | -0.055 | 109.284
2.5 | 0.722 | 0.00622 | -0.056 | 116.051
3 | 0.785 | 0.00644 | -0.056 | 121.872
3.5 | 0.847 | 0.00671 | -0.057 | 126.207
4 | 0.909 | 0.00709 | -0.057 | 128.215
4.5 | 0.966 | 0.00711 | -0.058 | 135.81
5 | 1.023 | 0.00782 | -0.058 | 130.829
5.5 | 1.08 | 0.00818 | -0.058 | 131.939
6 | 1.137 | 0.00855 | -0.059 | 133.029
6.5 | 1.193 | 0.00893 | -0.059 | 133.576
7 | 1.248 | 0.00933 | -0.059 | 133.744
7.5 | 1.3 | 0.00991 | -0.06 | 131.185
8 | 1.35 | 0.01057 | -0.06 | 127.757
8.5 | 1.393 | 0.01253 | -0.06 | 111.223
9 | 1.435 | 0.01448 | -0.061 | 99.1
9.5 | 1.475 | 0.01578 | -0.061 | 93.454
10 | 1.509 | 0.01872 | -0.061 | 80.567
10.5 | 1.543 | 0.02012 | -0.061 | 76.685
11 | 1.57 | 0.02149 | -0.062 | 73.045
11.5 | 1.592 | 0.02298 | -0.062 | 69.251
12 | 1.607 | 0.0246 | -0.062 | 65.329
12.5 | 1.616 | 0.02639 | -0.063 | 61.224
13 | 1.616 | 0.02834 | -0.063 | 57.023
13.5 | 1.604 | 0.03043 | -0.063 | 52.727
14 | 1.584 | 0.03264 | -0.064 | 48.519
14.5 | 1.554 | 0.03531 | -0.064 | 43.999
15 | 1.514 | 0.03834 | -0.064 | 39.48
15.5 | 1.464 | 0.04194 | -0.064 | 34.915
16 | 1.407 | 0.04557 | -0.065 | 30.863
16.5 | 1.34 | 0.04988 | -0.065 | 26.871
17 | 1.266 | 0.05488 | -0.065 | 23.068
17.5 | 1.185 | 0.06001 | -0.065 | 19.754

## 86. Re 6M Mach 0.25 (2)
BIGFOIL.COM POLAR EXPORT
NACA63-616 a=0.2
NACA63-616 a=0.2 |  |  |  | Cl Max: | 1.5922 | at alpha= | 18 | deg
XFOIL ncrit=9 |  |  |  | L/D Max: | 183.57 | at alpha= | 6 | deg
Re: | 6000000 |  |  | Cd Min: | 0.17967 | at alpha= | -18.5 | deg
Mach: | 0.25 |  |  | Cl=0 at alpha= | -3.3109 | deg
|  |  |  | @ Cl=0.1, Cd= | 0.0062505
|  |  |  | @ Cl=0.4, Cd= | 0.004927
|  |  |  | @ Cl=0.6, Cd= | 0.0047031
alpha (deg) | Cl | Cd | Cm | Cl/Cd
-18.5 | -0.6027 | 0.17967 | 0.013 | -3.3545
-18 | -0.5996 | 0.16931 | 0.0068 | -3.5414
-17.5 | -0.5974 | 0.15886 | 0.0004 | -3.7605
-17 | -0.5988 | 0.14793 | -0.0063 | -4.0479
-16.5 | -0.6025 | 0.13669 | -0.0132 | -4.4078
-16 | -1.0122 | 0.05367 | -0.0731 | -18.8597
-15.5 | -1.0574 | 0.04204 | -0.0807 | -25.1522
-15 | -1.0994 | 0.03336 | -0.0833 | -32.9556
-14.5 | -1.1193 | 0.02812 | -0.0815 | -39.8044
-14 | -1.1323 | 0.02445 | -0.0766 | -46.3108
-13.5 | -1.1364 | 0.02161 | -0.0695 | -52.5868
-13 | -1.1082 | 0.01927 | -0.0657 | -57.5091
-12.5 | -1.0689 | 0.01736 | -0.0628 | -61.5726
-12 | -1.0236 | 0.01571 | -0.0605 | -65.156
-11.5 | -0.9738 | 0.01434 | -0.0585 | -67.9079
-11 | -0.9207 | 0.0132 | -0.057 | -69.75
-10.5 | -0.8654 | 0.01227 | -0.0557 | -70.5297
-10 | -0.8085 | 0.01146 | -0.0547 | -70.5497
-9.5 | -0.7506 | 0.01077 | -0.0538 | -69.6936
-9 | -0.6919 | 0.01015 | -0.0532 | -68.1675
-8.5 | -0.6333 | 0.0095 | -0.0526 | -66.6632
-8 | -0.5737 | 0.00899 | -0.0522 | -63.8154
-7.5 | -0.5134 | 0.00855 | -0.0521 | -60.0468
-7 | -0.4548 | 0.0079 | -0.0518 | -57.5696
-6.5 | -0.3934 | 0.00764 | -0.0519 | -51.4921
-6 | -0.332 | 0.00739 | -0.0521 | -44.9256
-5.5 | -0.2703 | 0.00718 | -0.0524 | -37.6462
-5 | -0.2088 | 0.00699 | -0.0528 | -29.8712
-4.5 | -0.147 | 0.0068 | -0.0532 | -21.6176
-4 | -0.0853 | 0.00666 | -0.0537 | -12.8078
-3.5 | -0.0233 | 0.00651 | -0.0542 | -3.5791
-3 | 0.0383 | 0.00639 | -0.0548 | 5.9937
-2.5 | 0.1002 | 0.00625 | -0.0555 | 16.032
-1.5 | 0.2234 | 0.00594 | -0.0569 | 37.6094
-1 | 0.2847 | 0.0058 | -0.0576 | 49.0862
-0.5 | 0.3459 | 0.00552 | -0.0584 | 62.663
0 | 0.4052 | 0.00487 | -0.0593 | 83.2033
0.5 | 0.4669 | 0.00474 | -0.0601 | 98.5021
1 | 0.5284 | 0.00469 | -0.061 | 112.6652
1.5 | 0.5904 | 0.0047 | -0.0619 | 125.617
2 | 0.652 | 0.00472 | -0.0627 | 138.1356
2.5 | 0.7138 | 0.00478 | -0.0635 | 149.3305
3 | 0.7756 | 0.00488 | -0.0644 | 158.9344
3.5 | 0.837 | 0.00501 | -0.0652 | 167.0659
4 | 0.8985 | 0.00511 | -0.066 | 175.8317
4.5 | 0.9592 | 0.0053 | -0.0666 | 180.9811
5 | 1.0189 | 0.00557 | -0.0672 | 182.9264
5.5 | 1.0777 | 0.00589 | -0.0675 | 182.9711
6 | 1.1363 | 0.00619 | -0.0679 | 183.5703
6.5 | 1.1929 | 0.00662 | -0.0679 | 180.1964
7 | 1.2455 | 0.00728 | -0.0673 | 171.0852
7.5 | 1.2963 | 0.00795 | -0.0664 | 163.0566
8 | 1.3418 | 0.00877 | -0.0647 | 152.9989
8.5 | 1.3744 | 0.00982 | -0.0608 | 139.9593
9 | 1.4063 | 0.01085 | -0.057 | 129.6129
9.5 | 1.4078 | 0.01235 | -0.0486 | 113.9919
10 | 1.4204 | 0.01425 | -0.0434 | 99.6772
11 | 1.444 | 0.01932 | -0.0353 | 74.7412
11.5 | 1.4617 | 0.02189 | -0.0325 | 66.7748
12 | 1.4786 | 0.02471 | -0.0301 | 59.8381
12.5 | 1.4953 | 0.02767 | -0.0279 | 54.0405
13 | 1.5129 | 0.03078 | -0.0262 | 49.152
13.5 | 1.5269 | 0.03437 | -0.0247 | 44.4254
14 | 1.5415 | 0.03807 | -0.0234 | 40.4912
14.5 | 1.5508 | 0.0424 | -0.0224 | 36.5755
15 | 1.5639 | 0.04655 | -0.0217 | 33.5961
15.5 | 1.5717 | 0.05133 | -0.0212 | 30.6195
16 | 1.5782 | 0.0565 | -0.0211 | 27.9327
16.5 | 1.5831 | 0.062 | -0.0213 | 25.5339
17 | 1.5868 | 0.06787 | -0.0219 | 23.38
17.5 | 1.5916 | 0.07379 | -0.0229 | 21.5693
18 | 1.5922 | 0.08044 | -0.0243 | 19.7936
18.5 | 1.59 | 0.08766 | -0.0262 | 18.1383
19 | 1.5896 | 0.0949 | -0.0284 | 16.7503
19.5 | 1.5871 | 0.10254 | -0.0311 | 15.4779
20 | 1.5831 | 0.1106 | -0.0342 | 14.3137

## 87. Re 6M Mach 0.50 (1)
BIGFOIL.COM POLAR EXPORT
NACA63-616 a=0.2
NACA63-616 a=0.2 |  |  |  | Cl Max: | 1.533 | at alpha= | 9.5 | deg
JavaFoil+Calcfoil stall+Eppler ext transition |  |  |  | L/D Max: | 120.454 | at alpha= | 2.5 | deg
Re: | 6000000 |  |  | Cd Min: | 0.00523 | at alpha= | -3.5 | deg
Mach: | 0.5 |  |  | Cl=0 at alpha= | -3.2254 | deg
|  |  |  | @ Cl=0.1, Cd= | 0.0061043
|  |  |  | @ Cl=0.4, Cd= | 0.0058545
|  |  |  | @ Cl=0.6, Cd= | 0.0062437
alpha (deg) | Cl | Cd | Cm | Cl/Cd
-20 | -0.959 | 0.15712 | -0.023 | -6.104
-19.5 | -0.93 | 0.1494 | -0.023 | -6.226
-19 | -0.902 | 0.14723 | -0.023 | -6.124
-18.5 | -0.873 | 0.13995 | -0.023 | -6.241
-18 | -0.847 | 0.13796 | -0.024 | -6.139
-17.5 | -0.817 | 0.13474 | -0.024 | -6.063
-17 | -0.787 | 0.12816 | -0.023 | -6.14
-16.5 | -0.758 | 0.12348 | -0.023 | -6.141
-16 | -0.73 | 0.12166 | -0.023 | -6.001
-15.5 | -0.702 | 0.12011 | -0.024 | -5.846
-15 | -0.673 | 0.1112 | -0.024 | -6.057
-14.5 | -0.644 | 0.10689 | -0.023 | -6.021
-14 | -0.615 | 0.09895 | -0.023 | -6.217
-13.5 | -0.587 | 0.09065 | -0.024 | -6.474
-13 | -0.558 | 0.08439 | -0.024 | -6.618
-12.5 | -0.53 | 0.07866 | -0.024 | -6.741
-12 | -0.501 | 0.08777 | -0.023 | -5.705
-11.5 | -0.472 | 0.07872 | -0.024 | -6
-11 | -0.444 | 0.07135 | -0.024 | -6.225
-10.5 | -0.416 | 0.06674 | -0.025 | -6.228
-10 | -0.388 | 0.06188 | -0.026 | -6.265
-9.5 | -0.357 | 0.07108 | -0.023 | -5.026
-9 | -0.329 | 0.06114 | -0.024 | -5.384
-8.5 | -0.301 | 0.05932 | -0.025 | -5.071
-8 | -0.272 | 0.05505 | -0.025 | -4.948
-7.5 | -0.245 | 0.04836 | -0.028 | -5.063
-7 | -0.355 | 0.04114 | -0.032 | -8.626
-6.5 | -0.412 | 0.00893 | -0.052 | -46.095
-6 | -0.365 | 0.00823 | -0.052 | -44.378
-5.5 | -0.308 | 0.00783 | -0.053 | -39.338
-5 | -0.244 | 0.00555 | -0.053 | -43.859
-4.5 | -0.177 | 0.00545 | -0.054 | -32.416
-4 | -0.108 | 0.00535 | -0.054 | -20.203
-3.5 | -0.039 | 0.00523 | -0.055 | -7.382
-3 | 0.032 | 0.00727 | -0.056 | 4.353
-2.5 | 0.102 | 0.00607 | -0.056 | 16.871
-2 | 0.173 | 0.00708 | -0.057 | 24.488
-1.5 | 0.245 | 0.00702 | -0.057 | 34.9
-1 | 0.316 | 0.00575 | -0.058 | 55.017
-0.5 | 0.387 | 0.00583 | -0.059 | 66.402
0 | 0.456 | 0.00596 | -0.059 | 76.525
0.5 | 0.526 | 0.00607 | -0.06 | 86.752
1 | 0.596 | 0.00623 | -0.06 | 95.762
1.5 | 0.666 | 0.00647 | -0.061 | 103.03
2 | 0.736 | 0.00672 | -0.062 | 109.606
2.5 | 0.801 | 0.00665 | -0.062 | 120.454
3 | 0.865 | 0.00743 | -0.062 | 116.492
3.5 | 0.93 | 0.00786 | -0.062 | 118.27
4 | 0.994 | 0.00845 | -0.063 | 117.57
4.5 | 1.057 | 0.00904 | -0.063 | 117.006
5 | 1.121 | 0.00957 | -0.064 | 117.087
5.5 | 1.183 | 0.01016 | -0.064 | 116.52
6 | 1.246 | 0.01071 | -0.065 | 116.269
6.5 | 1.306 | 0.01134 | -0.065 | 115.154
7 | 1.363 | 0.01221 | -0.065 | 111.672
7.5 | 1.415 | 0.01319 | -0.066 | 107.216
8 | 1.455 | 0.01639 | -0.066 | 88.779
8.5 | 1.494 | 0.01917 | -0.066 | 77.927
9 | 1.518 | 0.02358 | -0.066 | 64.357
9.5 | 1.533 | 0.02594 | -0.066 | 59.087
10 | 1.527 | 0.02847 | -0.067 | 53.648
10.5 | 1.485 | 0.03159 | -0.067 | 46.998
11 | 1.3 | 0.03622 | -0.067 | 35.883
11.5 | 0.937 | 0.04244 | -0.067 | 22.067
12 | 0.966 | 0.04346 | -0.068 | 22.232
12.5 | 0.987 | 0.05117 | -0.067 | 19.288
13 | 1.02 | 0.05047 | -0.068 | 20.203
13.5 | 1.042 | 0.05803 | -0.068 | 17.952
14 | 1.069 | 0.05912 | -0.068 | 18.089
14.5 | 1.092 | 0.067 | -0.068 | 16.303

## 88. Re 6M Mach 0.50 (2)
BIGFOIL.COM POLAR EXPORT
NACA63-616 a=0.2
NACA63-616 a=0.2 |  |  |  | Cl Max: | 1.4641 | at alpha= | 15.5 | deg
XFOIL ncrit=9 |  |  |  | L/D Max: | 187.587 | at alpha= | 5 | deg
Re: | 6000000 |  |  | Cd Min: | 0.20119 | at alpha= | 20 | deg
Mach: | 0.5 |  |  | Cl=0 at alpha= | -3.3375 | deg
|  |  |  | @ Cl=0.1, Cd= | 0.0065965
|  |  |  | @ Cl=0.4, Cd= | 0.0059195
|  |  |  | @ Cl=0.6, Cd= | 0.0050247
alpha (deg) | Cl | Cd | Cm | Cl/Cd
-13 | -0.4077 | 0.11696 | -0.0336 | -3.4858
-12.5 | -0.4099 | 0.10631 | -0.0405 | -3.8557
-12 | -0.4172 | 0.09545 | -0.0477 | -4.3709
-11 | -0.4645 | 0.07095 | -0.0657 | -6.5469
-10.5 | -0.5005 | 0.05598 | -0.0786 | -8.9407
-10 | -0.5271 | 0.04449 | -0.0885 | -11.8476
-9.5 | -0.5637 | 0.03585 | -0.093 | -15.7238
-8.5 | -0.6397 | 0.02278 | -0.0842 | -28.0817
-8 | -0.656 | 0.01453 | -0.0787 | -45.148
-7.5 | -0.6145 | 0.01025 | -0.0731 | -59.9512
-7 | -0.5383 | 0.00954 | -0.07 | -56.4256
-6.5 | -0.4642 | 0.00884 | -0.0677 | -52.5113
-6 | -0.3917 | 0.00817 | -0.066 | -47.9437
-5.5 | -0.3168 | 0.00784 | -0.0649 | -40.4082
-4.5 | -0.1691 | 0.0073 | -0.0637 | -23.1644
-4 | -0.0963 | 0.00706 | -0.0635 | -13.6402
-3.5 | -0.0235 | 0.00686 | -0.0635 | -3.4257
-3 | 0.0488 | 0.00671 | -0.0638 | 7.2727
-2.5 | 0.121 | 0.00655 | -0.0642 | 18.4733
-2 | 0.1928 | 0.00645 | -0.0647 | 29.8915
-1.5 | 0.2645 | 0.0063 | -0.0653 | 41.9841
-1 | 0.3353 | 0.00612 | -0.066 | 54.7876
-0.5 | 0.4063 | 0.0059 | -0.0668 | 68.8644
0 | 0.474 | 0.00517 | -0.0676 | 91.6828
0.5 | 0.5453 | 0.00504 | -0.0685 | 108.1944
1 | 0.6166 | 0.00502 | -0.0694 | 122.8287
1.5 | 0.6887 | 0.00507 | -0.0703 | 135.8383
2 | 0.7603 | 0.00513 | -0.071 | 148.2066
2.5 | 0.8323 | 0.00526 | -0.0718 | 158.2319
3 | 0.9044 | 0.0054 | -0.0725 | 167.4815
3.5 | 0.976 | 0.0056 | -0.0729 | 174.2857
4 | 1.0476 | 0.0058 | -0.0733 | 180.6207
4.5 | 1.1189 | 0.00604 | -0.0734 | 185.2483
5 | 1.1893 | 0.00634 | -0.0733 | 187.5868
5.5 | 1.2559 | 0.00681 | -0.0724 | 184.42
6 | 1.3191 | 0.00739 | -0.0709 | 178.498
6.5 | 1.3813 | 0.00793 | -0.069 | 174.1866
7 | 1.4346 | 0.00867 | -0.0656 | 165.4671
8 | 1.459 | 0.01157 | -0.0481 | 126.102
8.5 | 1.4576 | 0.01509 | -0.0417 | 96.5938
9 | 1.453 | 0.01914 | -0.0357 | 75.9143
9.5 | 1.4452 | 0.0238 | -0.0305 | 60.7227
10 | 1.4464 | 0.02829 | -0.0266 | 51.1276
10.5 | 1.4374 | 0.03383 | -0.0231 | 42.4889
11 | 1.4254 | 0.03999 | -0.0204 | 35.6439
11.5 | 1.4217 | 0.04593 | -0.0185 | 30.9536
12 | 1.4236 | 0.05179 | -0.0172 | 27.4879
12.5 | 1.4332 | 0.05729 | -0.0162 | 25.0166
13 | 1.4415 | 0.06317 | -0.0158 | 22.8194
13.5 | 1.4472 | 0.06963 | -0.0159 | 20.7841
14 | 1.4544 | 0.07621 | -0.0163 | 19.0841
14.5 | 1.4597 | 0.08329 | -0.0173 | 17.5255
15 | 1.4633 | 0.09081 | -0.0189 | 16.1139
15.5 | 1.4641 | 0.09901 | -0.0211 | 14.7874
16 | 1.4607 | 0.10793 | -0.0241 | 13.5338
16.5 | 1.4571 | 0.11725 | -0.0277 | 12.4273
17 | 1.4468 | 0.12766 | -0.0325 | 11.3332
17.5 | 1.4353 | 0.13854 | -0.038 | 10.3602
18 | 1.4165 | 0.15062 | -0.0449 | 9.4045
18.5 | 1.3992 | 0.16287 | -0.0524 | 8.5909
19 | 1.3822 | 0.17545 | -0.0606 | 7.878
19.5 | 1.3669 | 0.18797 | -0.0691 | 7.2719
20 | 1.35 | 0.20119 | -0.0785 | 6.7101

## 89. Re 7M Mach 0.00 (1)
BIGFOIL.COM POLAR EXPORT
NACA63-616 a=0.2
NACA63-616 a=0.2 |  |  |  | Cl Max: | 1.655 | at alpha= | 14 | deg
JavaFoil+Calcfoil stall+Eppler ext transition |  |  |  | L/D Max: | 140.539 | at alpha= | 6.5 | deg
Re: | 7000000 |  |  | Cd Min: | 0.005 | at alpha= | -3.5 | deg
Mach: | 0 |  |  | Cl=0 at alpha= | -3.2258 | deg
|  |  |  | @ Cl=0.1, Cd= | 0.0066474
|  |  |  | @ Cl=0.4, Cd= | 0.0054564
|  |  |  | @ Cl=0.6, Cd= | 0.0057961
alpha (deg) | Cl | Cd | Cm | Cl/Cd
-15.5 | -0.654 | 0.10252 | -0.022 | -6.38
-15 | -0.662 | 0.09674 | -0.022 | -6.845
-14.5 | -0.668 | 0.0913 | -0.023 | -7.319
-14 | -0.672 | 0.08557 | -0.023 | -7.85
-13.5 | -0.673 | 0.07999 | -0.024 | -8.412
-13 | -0.671 | 0.07515 | -0.025 | -8.924
-12.5 | -0.666 | 0.06927 | -0.026 | -9.621
-12 | -0.661 | 0.06204 | -0.027 | -10.652
-11.5 | -0.682 | 0.03801 | -0.033 | -17.953
-11 | -0.714 | 0.01716 | -0.038 | -41.624
-10.5 | -0.72 | 0.01031 | -0.04 | -69.781
-10 | -0.704 | 0.00974 | -0.042 | -72.293
-9.5 | -0.669 | 0.00619 | -0.042 | -108.197
-9 | -0.631 | 0.00619 | -0.043 | -101.841
-8.5 | -0.588 | 0.00608 | -0.043 | -96.793
-8 | -0.542 | 0.00596 | -0.043 | -90.943
-7.5 | -0.493 | 0.00586 | -0.044 | -84.261
-7 | -0.442 | 0.00573 | -0.044 | -77.144
-6.5 | -0.388 | 0.00561 | -0.045 | -69.125
-6 | -0.332 | 0.00525 | -0.045 | -63.191
-5.5 | -0.274 | 0.0052 | -0.046 | -52.672
-5 | -0.215 | 0.0051 | -0.046 | -42.148
-4.5 | -0.155 | 0.00517 | -0.047 | -29.956
-4 | -0.094 | 0.00621 | -0.047 | -15.213
-3.5 | -0.034 | 0.005 | -0.048 | -6.718
-3 | 0.028 | 0.00571 | -0.048 | 4.821
-2.5 | 0.089 | 0.00666 | -0.049 | 13.349
-2 | 0.15 | 0.00659 | -0.049 | 22.8
-1.5 | 0.212 | 0.00625 | -0.05 | 33.939
-1 | 0.274 | 0.00535 | -0.05 | 51.196
-0.5 | 0.335 | 0.0054 | -0.051 | 62.067
0 | 0.395 | 0.00545 | -0.051 | 72.541
0.5 | 0.457 | 0.00553 | -0.052 | 82.499
1 | 0.517 | 0.00563 | -0.052 | 91.873
1.5 | 0.578 | 0.00576 | -0.053 | 100.428
2 | 0.639 | 0.00586 | -0.053 | 109.06
2.5 | 0.7 | 0.00603 | -0.054 | 116.041
3 | 0.76 | 0.00624 | -0.054 | 121.774
3.5 | 0.82 | 0.00652 | -0.055 | 125.83
4 | 0.88 | 0.00683 | -0.055 | 128.977
4.5 | 0.94 | 0.00718 | -0.056 | 131.029
5 | 1 | 0.00748 | -0.057 | 133.642
5.5 | 1.053 | 0.00769 | -0.057 | 136.887
6 | 1.109 | 0.00799 | -0.057 | 138.706
6.5 | 1.164 | 0.00828 | -0.058 | 140.539
7 | 1.217 | 0.00867 | -0.058 | 140.427
7.5 | 1.268 | 0.00917 | -0.058 | 138.232
8 | 1.316 | 0.01017 | -0.059 | 129.303
8.5 | 1.36 | 0.01164 | -0.059 | 116.89
9 | 1.403 | 0.01309 | -0.059 | 107.205
9.5 | 1.446 | 0.01405 | -0.059 | 102.938
10 | 1.482 | 0.01651 | -0.06 | 89.785
10.5 | 1.52 | 0.01769 | -0.06 | 85.917
11 | 1.553 | 0.01882 | -0.06 | 82.521
11.5 | 1.582 | 0.01997 | -0.061 | 79.238
12 | 1.607 | 0.02128 | -0.061 | 75.541
12.5 | 1.628 | 0.02264 | -0.061 | 71.93
13 | 1.644 | 0.02421 | -0.062 | 67.895
13.5 | 1.652 | 0.02569 | -0.062 | 64.306
14 | 1.655 | 0.02742 | -0.062 | 60.367
14.5 | 1.653 | 0.02922 | -0.063 | 56.557
15 | 1.645 | 0.03142 | -0.063 | 52.349
15.5 | 1.632 | 0.03383 | -0.063 | 48.243
16 | 1.615 | 0.03607 | -0.064 | 44.766
16.5 | 1.593 | 0.03857 | -0.064 | 41.296
17 | 1.567 | 0.0414 | -0.064 | 37.848
17.5 | 1.536 | 0.04462 | -0.064 | 34.434
18 | 1.503 | 0.04806 | -0.065 | 31.275
18.5 | 1.467 | 0.05153 | -0.065 | 28.475
19 | 1.423 | 0.05559 | -0.065 | 25.595

## 90. Re 7M Mach 0.00 (2)
BIGFOIL.COM POLAR EXPORT
NACA63-616 a=0.2
NACA63-616 a=0.2 |  |  |  | Cl Max: | 1.6682 | at alpha= | 20 | deg
XFOIL ncrit=9 |  |  |  | L/D Max: | 183.215 | at alpha= | 5.5 | deg
Re: | 7000000 |  |  | Cd Min: | 0.08238 | at alpha= | 20 | deg
Mach: | 0 |  |  | Cl=0 at alpha= | -3.2998 | deg
|  |  |  | @ Cl=0.1, Cd= | 0.0060292
|  |  |  | @ Cl=0.4, Cd= | 0.0047542
|  |  |  | @ Cl=0.6, Cd= | 0.0045258
alpha (deg) | Cl | Cd | Cm | Cl/Cd
-19.5 | -1.3627 | 0.04207 | -0.0723 | -32.3913
-19 | -1.3924 | 0.03468 | -0.0738 | -40.1499
-18.5 | -1.385 | 0.03118 | -0.0736 | -44.4195
-18 | -1.3883 | 0.02725 | -0.0722 | -50.9468
-17.5 | -1.3841 | 0.02436 | -0.0697 | -56.8186
-17 | -1.3765 | 0.02212 | -0.0662 | -62.2288
-16.5 | -1.364 | 0.02061 | -0.0616 | -66.1815
-16 | -1.3462 | 0.0193 | -0.0569 | -69.7513
-15.5 | -1.3114 | 0.01814 | -0.0546 | -72.2933
-15 | -1.2725 | 0.01702 | -0.0528 | -74.765
-14.5 | -1.2298 | 0.01603 | -0.0514 | -76.7187
-14 | -1.1846 | 0.01512 | -0.0502 | -78.3466
-13.5 | -1.1375 | 0.01426 | -0.0493 | -79.7686
-13 | -1.0885 | 0.01349 | -0.0486 | -80.6894
-12.5 | -1.038 | 0.0128 | -0.048 | -81.0938
-12 | -0.9865 | 0.01213 | -0.0476 | -81.3273
-11.5 | -0.934 | 0.01153 | -0.0473 | -81.0061
-11 | -0.8806 | 0.01097 | -0.0471 | -80.2735
-10.5 | -0.8263 | 0.01048 | -0.047 | -78.8454
-9.5 | -0.7158 | 0.0096 | -0.047 | -74.5625
-9 | -0.6605 | 0.0091 | -0.0471 | -72.5824
-8.5 | -0.6043 | 0.00868 | -0.0472 | -69.6198
-8 | -0.5476 | 0.00834 | -0.0474 | -65.6595
-7.5 | -0.4922 | 0.00771 | -0.0475 | -63.8392
-7 | -0.4346 | 0.00745 | -0.0479 | -58.3356
-6.5 | -0.3764 | 0.00722 | -0.0484 | -52.133
-6 | -0.3181 | 0.00702 | -0.0489 | -45.3134
-5.5 | -0.2594 | 0.00686 | -0.0494 | -37.8134
-5 | -0.2008 | 0.00668 | -0.05 | -30.0599
-4.5 | -0.1418 | 0.00653 | -0.0506 | -21.7152
-4 | -0.0829 | 0.00639 | -0.0512 | -12.9734
-3.5 | -0.0237 | 0.00626 | -0.0519 | -3.7859
-3 | 0.0355 | 0.00616 | -0.0525 | 5.763
-2.5 | 0.0947 | 0.00604 | -0.0532 | 15.6788
-2 | 0.1538 | 0.00592 | -0.054 | 25.9797
-1.5 | 0.2129 | 0.00574 | -0.0547 | 37.0906
-1 | 0.2719 | 0.00561 | -0.0555 | 48.467
-0.5 | 0.3308 | 0.00541 | -0.0563 | 61.146
0 | 0.3883 | 0.00479 | -0.0571 | 81.0647
0.5 | 0.4471 | 0.00461 | -0.058 | 96.9848
1 | 0.5062 | 0.00451 | -0.0588 | 112.2395
1.5 | 0.5656 | 0.00452 | -0.0597 | 125.1327
2 | 0.6248 | 0.00453 | -0.0605 | 137.9249
2.5 | 0.6839 | 0.00458 | -0.0614 | 149.3231
3 | 0.7431 | 0.00466 | -0.0622 | 159.4635
3.5 | 0.8018 | 0.00478 | -0.0631 | 167.7406
4 | 0.8603 | 0.0049 | -0.0639 | 175.5714
4.5 | 0.9179 | 0.00512 | -0.0646 | 179.2773
5 | 0.9751 | 0.00535 | -0.0653 | 182.2617
5.5 | 1.0315 | 0.00563 | -0.0659 | 183.2149
6 | 1.0873 | 0.00594 | -0.0664 | 183.0471
6.5 | 1.1412 | 0.00638 | -0.0666 | 178.8715
7 | 1.1919 | 0.00704 | -0.0665 | 169.304
7.5 | 1.2424 | 0.0076 | -0.0663 | 163.4737
8 | 1.2879 | 0.00841 | -0.0653 | 153.1391
8.5 | 1.3312 | 0.00918 | -0.0639 | 145.0109
9 | 1.368 | 0.00991 | -0.0613 | 138.0424
9.5 | 1.405 | 0.01089 | -0.0592 | 129.0174
10 | 1.4252 | 0.01185 | -0.0539 | 120.27
10.5 | 1.4325 | 0.01332 | -0.0475 | 107.545
11 | 1.4524 | 0.01481 | -0.0437 | 98.0689
11.5 | 1.474 | 0.01646 | -0.0407 | 89.5504
12 | 1.4952 | 0.01831 | -0.038 | 81.6603
12.5 | 1.5164 | 0.02032 | -0.0357 | 74.626
13 | 1.537 | 0.02251 | -0.0337 | 68.2808
13.5 | 1.5563 | 0.0249 | -0.0319 | 62.502
14 | 1.573 | 0.02759 | -0.0301 | 57.0134
14.5 | 1.5881 | 0.03057 | -0.0287 | 51.9496
15 | 1.6043 | 0.03364 | -0.0276 | 47.6902
15.5 | 1.616 | 0.03725 | -0.0265 | 43.3826
16 | 1.6283 | 0.04095 | -0.0259 | 39.7631
16.5 | 1.6386 | 0.045 | -0.0254 | 36.4133
17 | 1.645 | 0.04956 | -0.0251 | 33.1921
17.5 | 1.6548 | 0.05395 | -0.0251 | 30.6728
18 | 1.6606 | 0.05889 | -0.0254 | 28.1983
18.5 | 1.6636 | 0.06436 | -0.0261 | 25.8484
19 | 1.664 | 0.07034 | -0.0271 | 23.6565
19.5 | 1.6674 | 0.07611 | -0.0284 | 21.9078
20 | 1.6682 | 0.08238 | -0.0301 | 20.2501

## 91. Re 7M Mach 0.10 (1)
BIGFOIL.COM POLAR EXPORT
NACA63-616 a=0.2
NACA63-616 a=0.2 |  |  |  | Cl Max: | 1.648 | at alpha= | 13.5 | deg
JavaFoil+Calcfoil stall+Eppler ext transition |  |  |  | L/D Max: | 140.1 | at alpha= | 6.5 | deg
Re: | 7000000 |  |  | Cd Min: | 0.00501 | at alpha= | -3.5 | deg
Mach: | 0.1 |  |  | Cl=0 at alpha= | -3.2258 | deg
|  |  |  | @ Cl=0.1, Cd= | 0.0066629
|  |  |  | @ Cl=0.4, Cd= | 0.0054924
|  |  |  | @ Cl=0.6, Cd= | 0.0058312
alpha (deg) | Cl | Cd | Cm | Cl/Cd
-16 | -0.61 | 0.11084 | -0.021 | -5.503
-15.5 | -0.624 | 0.10307 | -0.022 | -6.054
-15 | -0.635 | 0.0984 | -0.022 | -6.449
-14.5 | -0.644 | 0.09301 | -0.022 | -6.921
-14 | -0.651 | 0.08723 | -0.023 | -7.458
-13.5 | -0.654 | 0.08157 | -0.024 | -8.023
-13 | -0.655 | 0.07684 | -0.024 | -8.523
-12.5 | -0.653 | 0.0713 | -0.025 | -9.155
-12 | -0.652 | 0.06198 | -0.027 | -10.518
-11.5 | -0.643 | 0.05669 | -0.028 | -11.349
-11 | -0.713 | 0.01611 | -0.039 | -44.261
-10.5 | -0.711 | 0.01182 | -0.04 | -60.152
-10 | -0.691 | 0.01077 | -0.041 | -64.142
-9.5 | -0.668 | 0.00626 | -0.042 | -106.726
-9 | -0.631 | 0.00622 | -0.043 | -101.4
-8.5 | -0.589 | 0.00611 | -0.043 | -96.396
-8 | -0.544 | 0.00598 | -0.044 | -90.836
-7.5 | -0.495 | 0.00587 | -0.044 | -84.26
-7 | -0.443 | 0.00574 | -0.045 | -77.221
-6.5 | -0.389 | 0.00562 | -0.045 | -69.213
-6 | -0.333 | 0.00526 | -0.046 | -63.308
-5.5 | -0.275 | 0.00521 | -0.046 | -52.857
-5 | -0.216 | 0.0051 | -0.046 | -42.312
-4.5 | -0.156 | 0.00517 | -0.047 | -30.077
-4 | -0.095 | 0.00622 | -0.047 | -15.262
-3.5 | -0.034 | 0.00501 | -0.048 | -6.749
-3 | 0.028 | 0.00574 | -0.048 | 4.822
-2.5 | 0.089 | 0.00667 | -0.049 | 13.39
-2 | 0.151 | 0.00663 | -0.049 | 22.796
-1.5 | 0.213 | 0.00623 | -0.05 | 34.223
-1 | 0.275 | 0.00535 | -0.05 | 51.414
-0.5 | 0.337 | 0.00541 | -0.051 | 62.311
0 | 0.397 | 0.00549 | -0.051 | 72.366
0.5 | 0.459 | 0.00554 | -0.052 | 82.87
1 | 0.52 | 0.00564 | -0.053 | 92.2
1.5 | 0.581 | 0.0058 | -0.053 | 100.223
2 | 0.642 | 0.0059 | -0.054 | 108.896
2.5 | 0.703 | 0.00609 | -0.054 | 115.478
3 | 0.764 | 0.0063 | -0.055 | 121.273
3.5 | 0.824 | 0.00654 | -0.055 | 126.06
4 | 0.885 | 0.0069 | -0.056 | 128.285
4.5 | 0.945 | 0.00719 | -0.056 | 131.394
5 | 1.005 | 0.0076 | -0.057 | 132.272
5.5 | 1.057 | 0.00774 | -0.057 | 136.617
6 | 1.113 | 0.00805 | -0.057 | 138.275
6.5 | 1.168 | 0.00834 | -0.058 | 140.1
7 | 1.222 | 0.00876 | -0.058 | 139.512
7.5 | 1.273 | 0.00926 | -0.059 | 137.55
8 | 1.321 | 0.01033 | -0.059 | 127.835
8.5 | 1.366 | 0.01181 | -0.059 | 115.622
9 | 1.408 | 0.01328 | -0.059 | 106.092
9.5 | 1.451 | 0.01427 | -0.06 | 101.671
10 | 1.487 | 0.01678 | -0.06 | 88.623
10.5 | 1.524 | 0.01795 | -0.06 | 84.906
11 | 1.556 | 0.01911 | -0.061 | 81.463
11.5 | 1.585 | 0.02036 | -0.061 | 77.848
12 | 1.609 | 0.02164 | -0.061 | 74.341
12.5 | 1.628 | 0.02311 | -0.062 | 70.46
13 | 1.642 | 0.02466 | -0.062 | 66.577
13.5 | 1.648 | 0.02621 | -0.062 | 62.886
14 | 1.648 | 0.02798 | -0.063 | 58.908
14.5 | 1.643 | 0.02986 | -0.063 | 55.021
15 | 1.631 | 0.0323 | -0.063 | 50.493
15.5 | 1.615 | 0.03463 | -0.063 | 46.619
16 | 1.593 | 0.03721 | -0.064 | 42.809
16.5 | 1.566 | 0.04007 | -0.064 | 39.083
17 | 1.535 | 0.04312 | -0.064 | 35.601
17.5 | 1.5 | 0.046 | -0.065 | 32.62
18 | 1.462 | 0.04957 | -0.065 | 29.491
18.5 | 1.42 | 0.05375 | -0.065 | 26.412

## 92. Re 7M Mach 0.10 (2)
BIGFOIL.COM POLAR EXPORT
NACA63-616 a=0.2
NACA63-616 a=0.2 |  |  |  | Cl Max: | 1.6588 | at alpha= | 19.5 | deg
XFOIL ncrit=9 |  |  |  | L/D Max: | 183.708 | at alpha= | 6 | deg
Re: | 7000000 |  |  | Cd Min: | 0.08641 | at alpha= | 20 | deg
Mach: | 0.1 |  |  | Cl=0 at alpha= | -3.3008 | deg
|  |  |  | @ Cl=0.1, Cd= | 0.0060409
|  |  |  | @ Cl=0.4, Cd= | 0.0047742
|  |  |  | @ Cl=0.6, Cd= | 0.00454
alpha (deg) | Cl | Cd | Cm | Cl/Cd
-19.5 | -1.2672 | 0.05607 | -0.0668 | -22.6003
-19 | -1.3332 | 0.04252 | -0.0741 | -31.3547
-18.5 | -1.3347 | 0.03738 | -0.0756 | -35.7063
-18 | -1.351 | 0.03156 | -0.076 | -42.8074
-17.5 | -1.3553 | 0.02746 | -0.0746 | -49.3554
-17 | -1.3534 | 0.02439 | -0.0719 | -55.49
-16.5 | -1.3426 | 0.02232 | -0.0683 | -60.1523
-16 | -1.3368 | 0.02056 | -0.0626 | -65.0195
-15.5 | -1.3119 | 0.01926 | -0.0587 | -68.1153
-15 | -1.2765 | 0.01795 | -0.0562 | -71.1142
-14.5 | -1.2358 | 0.0168 | -0.0544 | -73.5595
-14 | -1.1918 | 0.01576 | -0.0529 | -75.6218
-13.5 | -1.1453 | 0.01478 | -0.0516 | -77.4899
-13 | -1.0965 | 0.01393 | -0.0507 | -78.715
-12.5 | -1.046 | 0.01316 | -0.0499 | -79.4833
-12 | -0.9944 | 0.01243 | -0.0492 | -80
-11.5 | -0.9415 | 0.01178 | -0.0487 | -79.9236
-11 | -0.8877 | 0.01117 | -0.0484 | -79.4718
-10.5 | -0.8331 | 0.01063 | -0.0481 | -78.3725
-10 | -0.7777 | 0.01014 | -0.048 | -76.6963
-9.5 | -0.7216 | 0.0097 | -0.0479 | -74.3918
-9 | -0.6656 | 0.00922 | -0.0479 | -72.1909
-8.5 | -0.609 | 0.00876 | -0.048 | -69.5205
-8 | -0.5517 | 0.0084 | -0.0481 | -65.6786
-7.5 | -0.496 | 0.00776 | -0.0481 | -63.9175
-7 | -0.4379 | 0.00748 | -0.0485 | -58.5428
-6.5 | -0.3791 | 0.00726 | -0.0489 | -52.2176
-6 | -0.3204 | 0.00705 | -0.0493 | -45.4468
-5.5 | -0.2612 | 0.00688 | -0.0498 | -37.9651
-5 | -0.2021 | 0.00669 | -0.0504 | -30.2093
-4.5 | -0.1427 | 0.00654 | -0.051 | -21.8196
-4 | -0.0833 | 0.0064 | -0.0516 | -13.0156
-3.5 | -0.0237 | 0.00628 | -0.0522 | -3.7739
-3 | 0.0358 | 0.00617 | -0.0529 | 5.8023
-2.5 | 0.0955 | 0.00605 | -0.0536 | 15.7851
-2 | 0.155 | 0.00593 | -0.0543 | 26.1383
-1.5 | 0.2145 | 0.00576 | -0.055 | 37.2396
-1 | 0.2739 | 0.00562 | -0.0558 | 48.7367
-0.5 | 0.3331 | 0.00543 | -0.0566 | 61.3444
0 | 0.391 | 0.0048 | -0.0575 | 81.4583
0.5 | 0.4502 | 0.00463 | -0.0583 | 97.2354
1 | 0.5097 | 0.00452 | -0.0592 | 112.7655
1.5 | 0.5695 | 0.00454 | -0.06 | 125.4405
2 | 0.6291 | 0.00454 | -0.0609 | 138.5683
2.5 | 0.6885 | 0.0046 | -0.0617 | 149.6739
3 | 0.7482 | 0.00467 | -0.0626 | 160.2141
3.5 | 0.8072 | 0.0048 | -0.0634 | 168.1667
4 | 0.8662 | 0.00492 | -0.0642 | 176.0569
4.5 | 0.9242 | 0.00514 | -0.0649 | 179.8054
5 | 0.9818 | 0.00537 | -0.0656 | 182.8305
5.5 | 1.0385 | 0.00567 | -0.0661 | 183.157
6 | 1.0949 | 0.00596 | -0.0667 | 183.7081
6.5 | 1.1491 | 0.00642 | -0.0669 | 178.9875
7 | 1.2 | 0.00708 | -0.0666 | 169.4915
7.5 | 1.2507 | 0.00765 | -0.0663 | 163.4902
8 | 1.296 | 0.00849 | -0.0652 | 152.6502
8.5 | 1.3386 | 0.00929 | -0.0636 | 144.0904
9 | 1.377 | 0.01006 | -0.0613 | 136.8787
9.5 | 1.4104 | 0.01104 | -0.0583 | 127.7536
10 | 1.423 | 0.01209 | -0.0517 | 117.7006
10.5 | 1.4322 | 0.01373 | -0.0459 | 104.3117
11 | 1.4527 | 0.01532 | -0.0423 | 94.8238
11.5 | 1.4743 | 0.01707 | -0.0394 | 86.3679
12 | 1.4952 | 0.01904 | -0.0368 | 78.5294
12.5 | 1.5155 | 0.0212 | -0.0344 | 71.4858
13 | 1.536 | 0.02349 | -0.0325 | 65.3895
13.5 | 1.5545 | 0.02605 | -0.0307 | 59.6737
14 | 1.5704 | 0.0289 | -0.0289 | 54.3391
14.5 | 1.586 | 0.032 | -0.0276 | 49.5625
15 | 1.6005 | 0.03533 | -0.0265 | 45.3014
15.5 | 1.6116 | 0.03912 | -0.0255 | 41.1963
16 | 1.6251 | 0.04282 | -0.0249 | 37.9519
16.5 | 1.6326 | 0.04729 | -0.0245 | 34.5232
17 | 1.6387 | 0.05203 | -0.0243 | 31.4953
17.5 | 1.6473 | 0.0567 | -0.0245 | 29.0529
18 | 1.6515 | 0.06197 | -0.0249 | 26.65
18.5 | 1.6551 | 0.06752 | -0.0257 | 24.5127
19 | 1.6578 | 0.07335 | -0.0268 | 22.6012
19.5 | 1.6588 | 0.07961 | -0.0283 | 20.8366
20 | 1.657 | 0.08641 | -0.0302 | 19.176

## 93. Re 7M Mach 0.25 (1)
BIGFOIL.COM POLAR EXPORT
NACA63-616 a=0.2
NACA63-616 a=0.2 |  |  |  | Cl Max: | 1.618 | at alpha= | 12.5 | deg
JavaFoil+Calcfoil stall+Eppler ext transition |  |  |  | L/D Max: | 136.136 | at alpha= | 6.5 | deg
Re: | 7000000 |  |  | Cd Min: | 0.00513 | at alpha= | -5 | deg
Mach: | 0.25 |  |  | Cl=0 at alpha= | -3.2222 | deg
|  |  |  | @ Cl=0.1, Cd= | 0.0067473
|  |  |  | @ Cl=0.4, Cd= | 0.0055323
|  |  |  | @ Cl=0.6, Cd= | 0.0058686
alpha (deg) | Cl | Cd | Cm | Cl/Cd
-14.5 | -0.429 | 0.10246 | -0.021 | -4.183
-14 | -0.466 | 0.09615 | -0.022 | -4.845
-13.5 | -0.498 | 0.09 | -0.022 | -5.532
-13 | -0.525 | 0.08414 | -0.023 | -6.235
-12.5 | -0.546 | 0.07767 | -0.024 | -7.034
-12 | -0.56 | 0.07362 | -0.024 | -7.614
-11.5 | -0.569 | 0.06811 | -0.025 | -8.356
-11 | -0.573 | 0.06116 | -0.027 | -9.374
-10.5 | -0.572 | 0.05409 | -0.029 | -10.583
-10 | -0.566 | 0.04739 | -0.031 | -11.939
-9.5 | -0.631 | 0.01227 | -0.042 | -51.437
-9 | -0.625 | 0.00625 | -0.044 | -99.992
-8.5 | -0.589 | 0.00874 | -0.044 | -67.342
-8 | -0.547 | 0.00597 | -0.045 | -91.694
-7.5 | -0.501 | 0.006 | -0.045 | -83.529
-7 | -0.451 | 0.00588 | -0.046 | -76.668
-6.5 | -0.397 | 0.00572 | -0.046 | -69.465
-6 | -0.341 | 0.00531 | -0.047 | -64.134
-5.5 | -0.282 | 0.00526 | -0.047 | -53.666
-5 | -0.221 | 0.00513 | -0.048 | -43.148
-4.5 | -0.16 | 0.00521 | -0.048 | -30.664
-4 | -0.097 | 0.00628 | -0.049 | -15.515
-3.5 | -0.035 | 0.00615 | -0.049 | -5.645
-3 | 0.028 | 0.00576 | -0.05 | 4.935
-2.5 | 0.092 | 0.00676 | -0.05 | 13.576
-2 | 0.155 | 0.00666 | -0.051 | 23.306
-1.5 | 0.219 | 0.00637 | -0.051 | 34.406
-1 | 0.283 | 0.00543 | -0.052 | 52.104
-0.5 | 0.346 | 0.00548 | -0.052 | 63.217
0 | 0.408 | 0.00554 | -0.053 | 73.734
0.5 | 0.471 | 0.00564 | -0.053 | 83.524
1 | 0.534 | 0.00571 | -0.054 | 93.528
1.5 | 0.597 | 0.00586 | -0.055 | 101.942
2 | 0.66 | 0.00604 | -0.055 | 109.3
2.5 | 0.722 | 0.00623 | -0.056 | 115.977
3 | 0.785 | 0.00645 | -0.056 | 121.665
3.5 | 0.847 | 0.00673 | -0.057 | 125.747
4 | 0.909 | 0.00714 | -0.057 | 127.242
4.5 | 0.97 | 0.00755 | -0.058 | 128.518
5 | 1.023 | 0.00778 | -0.058 | 131.54
5.5 | 1.081 | 0.00808 | -0.058 | 133.701
6 | 1.138 | 0.00843 | -0.059 | 135.043
6.5 | 1.195 | 0.00877 | -0.059 | 136.136
7 | 1.249 | 0.00926 | -0.06 | 134.965
7.5 | 1.301 | 0.00981 | -0.06 | 132.663
8 | 1.348 | 0.01117 | -0.06 | 120.699
8.5 | 1.393 | 0.01291 | -0.06 | 107.889
9 | 1.435 | 0.01436 | -0.061 | 99.973
9.5 | 1.472 | 0.01706 | -0.061 | 86.291
10 | 1.51 | 0.01825 | -0.061 | 82.755
10.5 | 1.545 | 0.01958 | -0.062 | 78.885
11 | 1.572 | 0.02093 | -0.062 | 75.097
11.5 | 1.593 | 0.02236 | -0.062 | 71.261
12 | 1.609 | 0.02397 | -0.063 | 67.117
12.5 | 1.618 | 0.02564 | -0.063 | 63.112
13 | 1.618 | 0.02766 | -0.063 | 58.497
13.5 | 1.607 | 0.02963 | -0.064 | 54.23
14 | 1.586 | 0.03185 | -0.064 | 49.793
14.5 | 1.555 | 0.03446 | -0.064 | 45.131
15 | 1.516 | 0.03725 | -0.064 | 40.689
15.5 | 1.466 | 0.0407 | -0.065 | 36.033
16 | 1.408 | 0.04461 | -0.065 | 31.565
16.5 | 1.342 | 0.04831 | -0.065 | 27.784
17 | 1.268 | 0.05318 | -0.065 | 23.847
17.5 | 1.187 | 0.05884 | -0.065 | 20.168

## 94. Re 7M Mach 0.25 (2)
BIGFOIL.COM POLAR EXPORT
NACA63-616 a=0.2
NACA63-616 a=0.2 |  |  |  | Cl Max: | 1.6097 | at alpha= | 18.5 | deg
XFOIL ncrit=9 |  |  |  | L/D Max: | 185.701 | at alpha= | 5 | deg
Re: | 7000000 |  |  | Cd Min: | 0.18592 | at alpha= | -19 | deg
Mach: | 0.25 |  |  | Cl=0 at alpha= | -3.307 | deg
|  |  |  | @ Cl=0.1, Cd= | 0.0061096
|  |  |  | @ Cl=0.4, Cd= | 0.005145
|  |  |  | @ Cl=0.6, Cd= | 0.004627
alpha (deg) | Cl | Cd | Cm | Cl/Cd
-19 | -0.6209 | 0.18592 | 0.0172 | -3.3396
-18.5 | -0.6097 | 0.17769 | 0.012 | -3.4313
-18 | -0.6066 | 0.16741 | 0.0057 | -3.6234
-17.5 | -0.6032 | 0.15734 | -0.0005 | -3.8337
-17 | -0.6073 | 0.14581 | -0.0076 | -4.165
-16.5 | -0.6158 | 0.13362 | -0.0152 | -4.6086
-16 | -1.0748 | 0.046 | -0.0793 | -23.3652
-15.5 | -1.1058 | 0.0374 | -0.0833 | -29.5668
-15 | -1.1395 | 0.03034 | -0.0837 | -37.5577
-14.5 | -1.1543 | 0.02597 | -0.0805 | -44.4474
-14 | -1.1657 | 0.02296 | -0.0738 | -50.7709
-13.5 | -1.1549 | 0.02031 | -0.0682 | -56.8636
-13 | -1.1214 | 0.01818 | -0.0647 | -61.6832
-12.5 | -1.0787 | 0.01646 | -0.062 | -65.5346
-12 | -1.0312 | 0.01495 | -0.0598 | -68.9766
-11.5 | -0.9798 | 0.01371 | -0.058 | -71.4661
-11 | -0.9257 | 0.01266 | -0.0565 | -73.1201
-10.5 | -0.8696 | 0.01178 | -0.0553 | -73.82
-10 | -0.8121 | 0.01104 | -0.0543 | -73.5598
-9.5 | -0.7537 | 0.01037 | -0.0535 | -72.6808
-9 | -0.6943 | 0.00984 | -0.0529 | -70.5589
-8.5 | -0.6349 | 0.00929 | -0.0524 | -68.3423
-8 | -0.5751 | 0.00878 | -0.0521 | -65.5011
-7.5 | -0.5148 | 0.00835 | -0.0519 | -61.6527
-7 | -0.4559 | 0.00771 | -0.0516 | -59.131
-6.5 | -0.3946 | 0.00743 | -0.0518 | -53.109
-6 | -0.333 | 0.00719 | -0.052 | -46.3143
-5.5 | -0.2713 | 0.00699 | -0.0523 | -38.8126
-5 | -0.2094 | 0.0068 | -0.0527 | -30.7941
-4.5 | -0.1477 | 0.00663 | -0.0531 | -22.2775
-4 | -0.0857 | 0.00648 | -0.0536 | -13.2253
-3.5 | -0.0239 | 0.00635 | -0.0542 | -3.7638
-3 | 0.038 | 0.00621 | -0.0548 | 6.1192
-2.5 | 0.0998 | 0.00611 | -0.0555 | 16.3339
-2 | 0.1618 | 0.00599 | -0.0562 | 27.0117
-1.5 | 0.2233 | 0.00584 | -0.0569 | 38.2363
-1 | 0.2849 | 0.00568 | -0.0577 | 50.1585
-0.5 | 0.3461 | 0.00551 | -0.0584 | 62.8131
0.5 | 0.4672 | 0.00469 | -0.0602 | 99.6162
1 | 0.529 | 0.00458 | -0.0611 | 115.5022
1.5 | 0.5908 | 0.00463 | -0.0619 | 127.6026
2 | 0.6528 | 0.00461 | -0.0628 | 141.6052
2.5 | 0.7144 | 0.00469 | -0.0636 | 152.3241
3 | 0.7763 | 0.00477 | -0.0645 | 162.7463
3.5 | 0.8379 | 0.00489 | -0.0653 | 171.3497
4 | 0.899 | 0.00504 | -0.0661 | 178.373
4.5 | 0.9596 | 0.00524 | -0.0667 | 183.1298
5 | 1.0195 | 0.00549 | -0.0673 | 185.7013
5.5 | 1.078 | 0.00585 | -0.0676 | 184.2735
6 | 1.1369 | 0.00614 | -0.068 | 185.1629
6.5 | 1.1931 | 0.00661 | -0.068 | 180.4992
7 | 1.2454 | 0.0073 | -0.0674 | 170.6027
7.5 | 1.2964 | 0.00797 | -0.0665 | 162.66
8 | 1.3399 | 0.0089 | -0.0645 | 150.5506
8.5 | 1.3763 | 0.00991 | -0.0613 | 138.8799
9 | 1.4083 | 0.01076 | -0.0573 | 130.8829
9.5 | 1.4104 | 0.01218 | -0.0489 | 115.7964
10 | 1.4237 | 0.01401 | -0.0437 | 101.6203
10.5 | 1.4346 | 0.01639 | -0.0391 | 87.529
11 | 1.4524 | 0.01871 | -0.0358 | 77.6269
11.5 | 1.4719 | 0.02113 | -0.0331 | 69.6593
12 | 1.4909 | 0.02376 | -0.0306 | 62.7483
12.5 | 1.5094 | 0.02656 | -0.0285 | 56.8298
13 | 1.5257 | 0.02968 | -0.0266 | 51.405
13.5 | 1.543 | 0.03297 | -0.0251 | 46.8001
14 | 1.5546 | 0.03685 | -0.0237 | 42.1872
14.5 | 1.5699 | 0.04057 | -0.0226 | 38.6961
15 | 1.5787 | 0.04505 | -0.0217 | 35.0433
15.5 | 1.5875 | 0.04969 | -0.0211 | 31.9481
16 | 1.5959 | 0.05455 | -0.0209 | 29.2557
16.5 | 1.6003 | 0.06 | -0.0209 | 26.6717
17 | 1.6046 | 0.06574 | -0.0215 | 24.4083
17.5 | 1.6071 | 0.07187 | -0.0223 | 22.3612
18 | 1.6071 | 0.07851 | -0.0236 | 20.47
18.5 | 1.6097 | 0.08503 | -0.0253 | 18.931
19 | 1.6097 | 0.0921 | -0.0273 | 17.4777
19.5 | 1.605 | 0.09998 | -0.03 | 16.0532
20 | 1.599 | 0.10827 | -0.0332 | 14.7686

## 95. Re 7M Mach 0.50 (1)
BIGFOIL.COM POLAR EXPORT
NACA63-616 a=0.2
NACA63-616 a=0.2 |  |  |  | Cl Max: | 1.534 | at alpha= | 9.5 | deg
JavaFoil+Calcfoil stall+Eppler ext transition |  |  |  | L/D Max: | 120.648 | at alpha= | 2.5 | deg
Re: | 7000000 |  |  | Cd Min: | 0.00514 | at alpha= | -3.5 | deg
Mach: | 0.5 |  |  | Cl=0 at alpha= | -3.2254 | deg
|  |  |  | @ Cl=0.1, Cd= | 0.0060229
|  |  |  | @ Cl=0.4, Cd= | 0.0057626
|  |  |  | @ Cl=0.6, Cd= | 0.0061737
alpha (deg) | Cl | Cd | Cm | Cl/Cd
-20 | -0.96 | 0.15305 | -0.024 | -6.273
-19.5 | -0.93 | 0.14647 | -0.023 | -6.352
-19 | -0.902 | 0.14589 | -0.023 | -6.182
-18.5 | -0.874 | 0.13747 | -0.024 | -6.355
-18 | -0.848 | 0.1356 | -0.025 | -6.252
-17.5 | -0.818 | 0.12988 | -0.024 | -6.297
-17 | -0.787 | 0.12571 | -0.023 | -6.264
-16.5 | -0.758 | 0.12091 | -0.023 | -6.273
-16 | -0.73 | 0.11875 | -0.023 | -6.149
-15.5 | -0.702 | 0.11841 | -0.024 | -5.93
-15 | -0.674 | 0.10996 | -0.024 | -6.127
-14.5 | -0.644 | 0.10715 | -0.023 | -6.012
-14 | -0.616 | 0.09653 | -0.024 | -6.379
-13.5 | -0.588 | 0.08971 | -0.024 | -6.552
-13 | -0.56 | 0.08338 | -0.025 | -6.71
-12.5 | -0.531 | 0.07773 | -0.025 | -6.837
-12 | -0.501 | 0.08525 | -0.024 | -5.876
-11.5 | -0.473 | 0.07886 | -0.024 | -5.993
-11 | -0.445 | 0.07004 | -0.025 | -6.351
-10.5 | -0.416 | 0.06589 | -0.026 | -6.321
-10 | -0.389 | 0.06033 | -0.027 | -6.445
-9.5 | -0.357 | 0.06894 | -0.023 | -5.184
-9 | -0.329 | 0.05991 | -0.024 | -5.497
-8.5 | -0.301 | 0.05859 | -0.025 | -5.135
-8 | -0.272 | 0.05438 | -0.025 | -5.011
-7.5 | -0.245 | 0.04787 | -0.028 | -5.119
-7 | -0.356 | 0.04035 | -0.033 | -8.816
-6.5 | -0.412 | 0.00872 | -0.052 | -47.217
-6 | -0.365 | 0.00807 | -0.052 | -45.295
-5.5 | -0.308 | 0.00581 | -0.053 | -53.048
-5 | -0.244 | 0.00548 | -0.053 | -44.479
-4.5 | -0.177 | 0.00537 | -0.054 | -32.877
-4 | -0.108 | 0.00527 | -0.054 | -20.54
-3.5 | -0.039 | 0.00514 | -0.055 | -7.506
-3 | 0.032 | 0.00714 | -0.056 | 4.436
-2.5 | 0.102 | 0.00599 | -0.056 | 17.094
-2 | 0.173 | 0.00695 | -0.057 | 24.947
-1.5 | 0.245 | 0.00689 | -0.057 | 35.588
-1 | 0.316 | 0.00641 | -0.058 | 49.315
-0.5 | 0.387 | 0.00574 | -0.059 | 67.398
0 | 0.456 | 0.00586 | -0.059 | 77.793
0.5 | 0.526 | 0.00599 | -0.06 | 87.841
1 | 0.596 | 0.00616 | -0.06 | 96.821
1.5 | 0.666 | 0.0064 | -0.061 | 104.123
2 | 0.736 | 0.00662 | -0.062 | 111.269
2.5 | 0.801 | 0.00664 | -0.062 | 120.648
3 | 0.866 | 0.00739 | -0.062 | 117.141
3.5 | 0.93 | 0.00793 | -0.062 | 117.247
4 | 0.994 | 0.00846 | -0.063 | 117.517
4.5 | 1.058 | 0.00895 | -0.063 | 118.143
5 | 1.121 | 0.00948 | -0.064 | 118.336
5.5 | 1.184 | 0.01 | -0.064 | 118.472
6 | 1.247 | 0.01053 | -0.065 | 118.434
6.5 | 1.307 | 0.01118 | -0.065 | 116.879
7 | 1.364 | 0.01206 | -0.065 | 113.117
7.5 | 1.413 | 0.01396 | -0.066 | 101.186
8 | 1.455 | 0.01674 | -0.066 | 86.93
8.5 | 1.495 | 0.01883 | -0.066 | 79.366
9 | 1.519 | 0.023 | -0.066 | 66.044
9.5 | 1.534 | 0.02525 | -0.067 | 60.783
10 | 1.529 | 0.02778 | -0.067 | 55.039
10.5 | 1.486 | 0.03081 | -0.067 | 48.228
11 | 1.301 | 0.0351 | -0.067 | 37.067
11.5 | 0.938 | 0.04112 | -0.067 | 22.806
12 | 0.968 | 0.04224 | -0.068 | 22.909
12.5 | 0.989 | 0.04952 | -0.067 | 19.977
13 | 1.022 | 0.04909 | -0.068 | 20.811
13.5 | 1.044 | 0.05607 | -0.068 | 18.616
14 | 1.073 | 0.05682 | -0.068 | 18.876
14.5 | 1.095 | 0.06464 | -0.068 | 16.942

## 96. Re 7M Mach 0.50 (2)
BIGFOIL.COM POLAR EXPORT
NACA63-616 a=0.2
NACA63-616 a=0.2 |  |  |  | Cl Max: | 1.4831 | at alpha= | 15.5 | deg
XFOIL ncrit=9 |  |  |  | L/D Max: | 191.156 | at alpha= | 5 | deg
Re: | 7000000 |  |  | Cd Min: | 0.19996 | at alpha= | 20 | deg
Mach: | 0.5 |  |  | Cl=0 at alpha= | -3.3333 | deg
|  |  |  | @ Cl=0.1, Cd= | 0.0064242
|  |  |  | @ Cl=0.4, Cd= | 0.005836
|  |  |  | @ Cl=0.6, Cd= | 0.0049097
alpha (deg) | Cl | Cd | Cm | Cl/Cd
-13 | -0.4111 | 0.11618 | -0.0342 | -3.5385
-12.5 | -0.414 | 0.10548 | -0.0411 | -3.9249
-12 | -0.4223 | 0.09453 | -0.0485 | -4.4674
-11.5 | -0.4416 | 0.08257 | -0.0571 | -5.3482
-11 | -0.4738 | 0.06955 | -0.0671 | -6.8124
-10.5 | -0.5059 | 0.05484 | -0.0799 | -9.225
-10 | -0.5352 | 0.04349 | -0.0895 | -12.3063
-9.5 | -0.5743 | 0.03498 | -0.0935 | -16.418
-9 | -0.6155 | 0.02915 | -0.0896 | -21.1149
-8.5 | -0.649 | 0.02203 | -0.084 | -29.4598
-8 | -0.6628 | 0.01392 | -0.0784 | -47.6149
-7.5 | -0.6172 | 0.00999 | -0.0728 | -61.7818
-7 | -0.5406 | 0.00927 | -0.0698 | -58.3172
-6.5 | -0.4661 | 0.00862 | -0.0676 | -54.0719
-6 | -0.3917 | 0.0081 | -0.0659 | -48.358
-5.5 | -0.3185 | 0.0076 | -0.0647 | -41.9079
-5 | -0.2442 | 0.00731 | -0.064 | -33.4063
-4.5 | -0.1703 | 0.00709 | -0.0636 | -24.0197
-4 | -0.0971 | 0.00685 | -0.0634 | -14.1752
-3.5 | -0.0242 | 0.00669 | -0.0635 | -3.6173
-3 | 0.0484 | 0.00651 | -0.0637 | 7.4347
-2.5 | 0.1206 | 0.00639 | -0.0641 | 18.8732
-2 | 0.1927 | 0.00627 | -0.0647 | 30.7337
-1.5 | 0.2644 | 0.00616 | -0.0653 | 42.9221
-1 | 0.3357 | 0.00599 | -0.066 | 56.0434
-0.5 | 0.4067 | 0.00582 | -0.0668 | 69.8797
0 | 0.4754 | 0.00516 | -0.0677 | 92.1318
0.5 | 0.5459 | 0.00497 | -0.0686 | 109.839
1 | 0.6177 | 0.00489 | -0.0695 | 126.319
1.5 | 0.6894 | 0.00498 | -0.0704 | 138.4337
2 | 0.7616 | 0.00501 | -0.0712 | 152.016
2.5 | 0.8336 | 0.00514 | -0.072 | 162.179
3 | 0.9055 | 0.0053 | -0.0726 | 170.8491
3.5 | 0.9779 | 0.00545 | -0.0732 | 179.4312
4 | 1.0496 | 0.00566 | -0.0736 | 185.4417
4.5 | 1.1207 | 0.00592 | -0.0737 | 189.3074
5 | 1.1909 | 0.00623 | -0.0735 | 191.1557
5.5 | 1.2572 | 0.00673 | -0.0727 | 186.8053
6 | 1.3225 | 0.00723 | -0.0714 | 182.9184
6.5 | 1.3856 | 0.00777 | -0.0696 | 178.3269
7 | 1.438 | 0.00856 | -0.0662 | 167.9907
7.5 | 1.4596 | 0.00965 | -0.058 | 151.2539
8 | 1.4566 | 0.0118 | -0.0482 | 123.4407
9 | 1.4535 | 0.01901 | -0.0356 | 76.4598
9.5 | 1.45 | 0.02344 | -0.0307 | 61.8601
10 | 1.4505 | 0.02798 | -0.0267 | 51.8406
10.5 | 1.4406 | 0.03357 | -0.0232 | 42.9133
11 | 1.4327 | 0.03941 | -0.0205 | 36.3537
11.5 | 1.4327 | 0.04504 | -0.0185 | 31.8095
12 | 1.44 | 0.0504 | -0.017 | 28.5714
12.5 | 1.4466 | 0.05608 | -0.0159 | 25.7953
13 | 1.4576 | 0.06168 | -0.0153 | 23.6316
13.5 | 1.4658 | 0.06779 | -0.0151 | 21.6227
14 | 1.4722 | 0.07437 | -0.0154 | 19.7956
14.5 | 1.4766 | 0.08149 | -0.0164 | 18.12
15 | 1.4818 | 0.08879 | -0.0177 | 16.6888
15.5 | 1.4831 | 0.09684 | -0.0198 | 15.315
16 | 1.4812 | 0.10554 | -0.0225 | 14.0345
16.5 | 1.4763 | 0.11496 | -0.0261 | 12.8419
17 | 1.4666 | 0.12521 | -0.0306 | 11.7131
17.5 | 1.4498 | 0.13673 | -0.0365 | 10.6034
18 | 1.4303 | 0.14885 | -0.0434 | 9.609
18.5 | 1.412 | 0.16117 | -0.0509 | 8.7609
19 | 1.3937 | 0.17388 | -0.0592 | 8.0153
19.5 | 1.3756 | 0.18675 | -0.068 | 7.366
20 | 1.3583 | 0.19996 | -0.0774 | 6.7929

## 97. Re 8M Mach 0.00 (1)
BIGFOIL.COM POLAR EXPORT
NACA63-616 a=0.2
NACA63-616 a=0.2 |  |  |  | Cl Max: | 1.657 | at alpha= | 14 | deg
JavaFoil+Calcfoil stall+Eppler ext transition |  |  |  | L/D Max: | 142.563 | at alpha= | 6.5 | deg
Re: | 8000000 |  |  | Cd Min: | 0.00494 | at alpha= | -3.5 | deg
Mach: | 0 |  |  | Cl=0 at alpha= | -3.2258 | deg
|  |  |  | @ Cl=0.1, Cd= | 0.0065428
|  |  |  | @ Cl=0.4, Cd= | 0.0054173
|  |  |  | @ Cl=0.6, Cd= | 0.0057905
alpha (deg) | Cl | Cd | Cm | Cl/Cd
-16 | -0.644 | 0.10744 | -0.022 | -5.998
-15.5 | -0.655 | 0.10139 | -0.022 | -6.456
-15 | -0.663 | 0.0956 | -0.023 | -6.934
-14.5 | -0.669 | 0.09023 | -0.023 | -7.412
-14 | -0.673 | 0.08455 | -0.024 | -7.954
-13.5 | -0.674 | 0.07881 | -0.024 | -8.552
-13 | -0.672 | 0.07392 | -0.025 | -9.087
-12.5 | -0.668 | 0.06779 | -0.026 | -9.853
-12 | -0.664 | 0.05964 | -0.028 | -11.133
-11.5 | -0.711 | 0.02521 | -0.036 | -28.197
-11 | -0.722 | 0.01516 | -0.039 | -47.64
-10.5 | -0.722 | 0.01037 | -0.041 | -69.662
-10 | -0.704 | 0.00626 | -0.042 | -112.481
-9.5 | -0.669 | 0.00609 | -0.042 | -109.972
-9 | -0.631 | 0.00609 | -0.043 | -103.514
-8.5 | -0.588 | 0.00599 | -0.043 | -98.221
-8 | -0.542 | 0.00587 | -0.043 | -92.34
-7.5 | -0.493 | 0.00577 | -0.044 | -85.502
-7 | -0.442 | 0.00565 | -0.044 | -78.263
-6.5 | -0.388 | 0.00545 | -0.045 | -71.111
-6 | -0.332 | 0.00517 | -0.045 | -64.207
-5.5 | -0.274 | 0.00513 | -0.046 | -53.472
-5 | -0.215 | 0.00503 | -0.046 | -42.736
-4.5 | -0.155 | 0.00511 | -0.047 | -30.334
-4 | -0.094 | 0.00506 | -0.047 | -18.678
-3.5 | -0.034 | 0.00494 | -0.048 | -6.81
-3 | 0.028 | 0.00567 | -0.048 | 4.851
-2.5 | 0.089 | 0.00655 | -0.049 | 13.573
-2 | 0.15 | 0.00651 | -0.049 | 23.098
-1.5 | 0.212 | 0.00622 | -0.05 | 34.142
-1 | 0.274 | 0.00532 | -0.05 | 51.49
-0.5 | 0.335 | 0.00537 | -0.051 | 62.423
0 | 0.395 | 0.00541 | -0.051 | 73.067
0.5 | 0.457 | 0.0055 | -0.052 | 82.961
1 | 0.517 | 0.00561 | -0.052 | 92.166
1.5 | 0.578 | 0.00574 | -0.053 | 100.817
2 | 0.639 | 0.00588 | -0.053 | 108.724
2.5 | 0.7 | 0.00604 | -0.054 | 115.758
3 | 0.76 | 0.00626 | -0.054 | 121.508
3.5 | 0.82 | 0.00657 | -0.055 | 124.95
4 | 0.88 | 0.00685 | -0.055 | 128.598
4.5 | 0.94 | 0.00717 | -0.056 | 131.127
5 | 1 | 0.00746 | -0.057 | 134.031
5.5 | 1.054 | 0.00764 | -0.057 | 138.021
6 | 1.11 | 0.00789 | -0.057 | 140.569
6.5 | 1.165 | 0.00817 | -0.058 | 142.563
7 | 1.218 | 0.00862 | -0.058 | 141.29
7.5 | 1.269 | 0.00907 | -0.058 | 139.919
8 | 1.315 | 0.01046 | -0.059 | 125.773
8.5 | 1.36 | 0.01181 | -0.059 | 115.211
9 | 1.405 | 0.0129 | -0.059 | 108.878
9.5 | 1.447 | 0.01389 | -0.059 | 104.207
10 | 1.484 | 0.01615 | -0.06 | 91.859
10.5 | 1.522 | 0.01727 | -0.06 | 88.095
11 | 1.555 | 0.01837 | -0.06 | 84.615
11.5 | 1.584 | 0.01946 | -0.061 | 81.39
12 | 1.609 | 0.02079 | -0.061 | 77.401
12.5 | 1.63 | 0.0221 | -0.061 | 73.745
13 | 1.646 | 0.0236 | -0.062 | 69.724
13.5 | 1.654 | 0.02508 | -0.062 | 65.955
14 | 1.657 | 0.02675 | -0.062 | 61.938
14.5 | 1.655 | 0.02847 | -0.063 | 58.108
15 | 1.647 | 0.03073 | -0.063 | 53.573
15.5 | 1.634 | 0.03292 | -0.063 | 49.627
16 | 1.616 | 0.03527 | -0.064 | 45.825
16.5 | 1.594 | 0.03786 | -0.064 | 42.108
17 | 1.569 | 0.04027 | -0.064 | 38.955
17.5 | 1.538 | 0.04345 | -0.064 | 35.411
18 | 1.505 | 0.04672 | -0.065 | 32.213
18.5 | 1.469 | 0.05013 | -0.065 | 29.309
19 | 1.425 | 0.05407 | -0.065 | 26.35

## 98. Re 8M Mach 0.00 (2)
BIGFOIL.COM POLAR EXPORT
NACA63-616 a=0.2
NACA63-616 a=0.2 |  |  |  | Cl Max: | 1.6848 | at alpha= | 19.5 | deg
XFOIL ncrit=9 |  |  |  | L/D Max: | 184.597 | at alpha= | 5.5 | deg
Re: | 8000000 |  |  | Cd Min: | 0.08016 | at alpha= | 20 | deg
Mach: | 0 |  |  | Cl=0 at alpha= | -3.2968 | deg
|  |  |  | @ Cl=0.1, Cd= | 0.0059187
|  |  |  | @ Cl=0.4, Cd= | 0.0048155
|  |  |  | @ Cl=0.6, Cd= | 0.0044643
alpha (deg) | Cl | Cd | Cm | Cl/Cd
-19.5 | -1.3855 | 0.03996 | -0.0729 | -34.6722
-19 | -1.4097 | 0.03318 | -0.074 | -42.4864
-18.5 | -1.4014 | 0.02987 | -0.0735 | -46.9166
-18 | -1.4037 | 0.02618 | -0.0717 | -53.6173
-17.5 | -1.3984 | 0.02349 | -0.0689 | -59.5317
-17 | -1.3911 | 0.02139 | -0.065 | -65.0351
-16.5 | -1.3795 | 0.02004 | -0.0597 | -68.8373
-16 | -1.3548 | 0.01877 | -0.056 | -72.179
-15.5 | -1.3186 | 0.01762 | -0.0539 | -74.8354
-15 | -1.2785 | 0.01655 | -0.0522 | -77.2508
-14.5 | -1.2351 | 0.01558 | -0.0508 | -79.2747
-14 | -1.1893 | 0.01468 | -0.0497 | -81.015
-13.5 | -1.1415 | 0.01387 | -0.0489 | -82.2999
-13 | -1.0921 | 0.01311 | -0.0482 | -83.3028
-12.5 | -1.0413 | 0.01244 | -0.0477 | -83.7058
-12 | -0.9895 | 0.01179 | -0.0473 | -83.9271
-11.5 | -0.9367 | 0.0112 | -0.047 | -83.6339
-11 | -0.883 | 0.01067 | -0.0468 | -82.7554
-10.5 | -0.8285 | 0.01018 | -0.0467 | -81.3851
-10 | -0.7734 | 0.00975 | -0.0467 | -79.3231
-9.5 | -0.7176 | 0.00935 | -0.0468 | -76.7487
-9 | -0.6617 | 0.00893 | -0.0469 | -74.0985
-8.5 | -0.6055 | 0.00852 | -0.0471 | -71.0681
-8 | -0.5486 | 0.00816 | -0.0473 | -67.2304
-7.5 | -0.4931 | 0.00757 | -0.0474 | -65.1387
-7 | -0.4355 | 0.00727 | -0.0478 | -59.9037
-6.5 | -0.3772 | 0.00709 | -0.0483 | -53.2017
-6 | -0.3188 | 0.00686 | -0.0488 | -46.4723
-5.5 | -0.2601 | 0.00671 | -0.0493 | -38.763
-5 | -0.2013 | 0.00653 | -0.0499 | -30.827
-4.5 | -0.1424 | 0.0064 | -0.0505 | -22.25
-4 | -0.0832 | 0.00625 | -0.0511 | -13.312
-3.5 | -0.0241 | 0.00615 | -0.0518 | -3.9187
-3 | 0.0352 | 0.00601 | -0.0525 | 5.8569
-2.5 | 0.0944 | 0.00593 | -0.0532 | 15.9191
-2 | 0.1538 | 0.00581 | -0.0539 | 26.4716
-1.5 | 0.2128 | 0.00568 | -0.0547 | 37.4648
-1 | 0.272 | 0.00553 | -0.0555 | 49.1863
-0.5 | 0.3309 | 0.00537 | -0.0563 | 61.6201
0 | 0.389 | 0.00487 | -0.0571 | 79.8768
0.5 | 0.4475 | 0.00458 | -0.058 | 97.7074
1 | 0.5066 | 0.00444 | -0.0589 | 114.0991
1.5 | 0.5659 | 0.00447 | -0.0597 | 126.5996
2 | 0.6253 | 0.00446 | -0.0606 | 140.2018
2.5 | 0.6843 | 0.0045 | -0.0614 | 152.0667
3 | 0.7435 | 0.00458 | -0.0623 | 162.3362
3.5 | 0.8024 | 0.00468 | -0.0632 | 171.453
4 | 0.8607 | 0.00484 | -0.064 | 177.8306
4.5 | 0.9184 | 0.00505 | -0.0647 | 181.8614
5 | 0.9751 | 0.00534 | -0.0653 | 182.603
5.5 | 1.0319 | 0.00559 | -0.066 | 184.5975
6 | 1.0877 | 0.0059 | -0.0665 | 184.3559
6.5 | 1.1411 | 0.00639 | -0.0667 | 178.5759
7 | 1.1922 | 0.00702 | -0.0666 | 169.8291
7.5 | 1.242 | 0.00764 | -0.0663 | 162.5654
8 | 1.2875 | 0.00847 | -0.0653 | 152.0071
8.5 | 1.3319 | 0.00919 | -0.0641 | 144.9293
9 | 1.3709 | 0.00997 | -0.062 | 137.5025
9.5 | 1.4069 | 0.01079 | -0.0595 | 130.3892
10 | 1.4308 | 0.01169 | -0.0548 | 122.3952
10.5 | 1.438 | 0.01305 | -0.0481 | 110.1916
11 | 1.4584 | 0.01446 | -0.0443 | 100.8575
11.5 | 1.4812 | 0.016 | -0.0413 | 92.575
12 | 1.5028 | 0.01779 | -0.0386 | 84.4744
12.5 | 1.5274 | 0.01955 | -0.0365 | 78.1279
13 | 1.5465 | 0.02177 | -0.0343 | 71.0381
13.5 | 1.5679 | 0.02397 | -0.0325 | 65.4109
14 | 1.5837 | 0.02669 | -0.0307 | 59.3368
14.5 | 1.6026 | 0.0293 | -0.0293 | 54.6962
15 | 1.6149 | 0.03265 | -0.0279 | 49.4609
15.5 | 1.6293 | 0.03596 | -0.0269 | 45.3087
16 | 1.6434 | 0.03943 | -0.0261 | 41.6789
16.5 | 1.6514 | 0.04361 | -0.0255 | 37.8675
17 | 1.6599 | 0.04793 | -0.0252 | 34.6318
17.5 | 1.6682 | 0.0524 | -0.0251 | 31.8359
18 | 1.6721 | 0.05751 | -0.0253 | 29.0749
18.5 | 1.6774 | 0.06261 | -0.0259 | 26.7912
19 | 1.6826 | 0.06792 | -0.0267 | 24.7733
19.5 | 1.6848 | 0.07372 | -0.0279 | 22.854
20 | 1.6839 | 0.08016 | -0.0295 | 21.0067

## 99. Re 8M Mach 0.10 (1)
BIGFOIL.COM POLAR EXPORT
NACA63-616 a=0.2
NACA63-616 a=0.2 |  |  |  | Cl Max: | 1.65 | at alpha= | 13.5 | deg
JavaFoil+Calcfoil stall+Eppler ext transition |  |  |  | L/D Max: | 141.52 | at alpha= | 6.5 | deg
Re: | 8000000 |  |  | Cd Min: | 0.00494 | at alpha= | -3.5 | deg
Mach: | 0.1 |  |  | Cl=0 at alpha= | -3.2258 | deg
|  |  |  | @ Cl=0.1, Cd= | 0.0065693
|  |  |  | @ Cl=0.4, Cd= | 0.0054243
|  |  |  | @ Cl=0.6, Cd= | 0.0057836
alpha (deg) | Cl | Cd | Cm | Cl/Cd
-16 | -0.61 | 0.10941 | -0.021 | -5.577
-15.5 | -0.624 | 0.10187 | -0.022 | -6.13
-15 | -0.635 | 0.09754 | -0.022 | -6.511
-14.5 | -0.644 | 0.09189 | -0.023 | -7.012
-14 | -0.651 | 0.08618 | -0.023 | -7.556
-13.5 | -0.655 | 0.08065 | -0.024 | -8.125
-13 | -0.656 | 0.07546 | -0.025 | -8.695
-12.5 | -0.654 | 0.07001 | -0.025 | -9.341
-12 | -0.655 | 0.05953 | -0.028 | -11.003
-11.5 | -0.648 | 0.05327 | -0.029 | -12.169
-11 | -0.72 | 0.01451 | -0.039 | -49.605
-10.5 | -0.714 | 0.01038 | -0.041 | -68.835
-10 | -0.701 | 0.00628 | -0.042 | -111.598
-9.5 | -0.668 | 0.00612 | -0.042 | -109.241
-9 | -0.631 | 0.00612 | -0.043 | -103.058
-8.5 | -0.589 | 0.00602 | -0.043 | -97.839
-8 | -0.544 | 0.00589 | -0.044 | -92.227
-7.5 | -0.495 | 0.00579 | -0.044 | -85.466
-7 | -0.443 | 0.00566 | -0.045 | -78.341
-6.5 | -0.389 | 0.00554 | -0.045 | -70.226
-6 | -0.333 | 0.00519 | -0.046 | -64.238
-5.5 | -0.275 | 0.00513 | -0.046 | -53.632
-5 | -0.216 | 0.00503 | -0.046 | -42.902
-4.5 | -0.156 | 0.00511 | -0.047 | -30.457
-4 | -0.095 | 0.00506 | -0.047 | -18.758
-3.5 | -0.034 | 0.00494 | -0.048 | -6.841
-3 | 0.028 | 0.00568 | -0.048 | 4.872
-2.5 | 0.089 | 0.00658 | -0.049 | 13.563
-2 | 0.151 | 0.00652 | -0.049 | 23.173
-1.5 | 0.213 | 0.00626 | -0.05 | 34.092
-1 | 0.275 | 0.00532 | -0.05 | 51.691
-0.5 | 0.337 | 0.00537 | -0.051 | 62.702
0 | 0.397 | 0.00542 | -0.051 | 73.389
0.5 | 0.459 | 0.00551 | -0.052 | 83.317
1 | 0.52 | 0.00562 | -0.053 | 92.592
1.5 | 0.581 | 0.00574 | -0.053 | 101.263
2 | 0.642 | 0.00588 | -0.054 | 109.308
2.5 | 0.703 | 0.00605 | -0.054 | 116.18
3 | 0.764 | 0.00626 | -0.055 | 122.055
3.5 | 0.824 | 0.00659 | -0.055 | 125.058
4 | 0.885 | 0.00691 | -0.056 | 128.055
4.5 | 0.945 | 0.00718 | -0.056 | 131.562
5 | 1.005 | 0.00747 | -0.057 | 134.458
5.5 | 1.058 | 0.00769 | -0.057 | 137.697
6 | 1.114 | 0.00795 | -0.057 | 140.164
6.5 | 1.169 | 0.00826 | -0.058 | 141.52
7 | 1.223 | 0.00871 | -0.058 | 140.402
7.5 | 1.274 | 0.0092 | -0.059 | 138.452
8 | 1.32 | 0.0106 | -0.059 | 124.522
8.5 | 1.366 | 0.01198 | -0.059 | 113.948
9 | 1.41 | 0.0131 | -0.059 | 107.62
9.5 | 1.448 | 0.01543 | -0.059 | 93.869
10 | 1.488 | 0.01643 | -0.06 | 90.607
10.5 | 1.526 | 0.01753 | -0.06 | 87.058
11 | 1.558 | 0.01866 | -0.061 | 83.507
11.5 | 1.586 | 0.01984 | -0.061 | 79.969
12 | 1.61 | 0.02114 | -0.061 | 76.171
12.5 | 1.63 | 0.02251 | -0.062 | 72.425
13 | 1.644 | 0.02405 | -0.062 | 68.348
13.5 | 1.65 | 0.02568 | -0.062 | 64.248
14 | 1.65 | 0.02733 | -0.063 | 60.391
14.5 | 1.645 | 0.02918 | -0.063 | 56.358
15 | 1.633 | 0.03146 | -0.063 | 51.907
15.5 | 1.616 | 0.03389 | -0.064 | 47.684
16 | 1.595 | 0.03618 | -0.064 | 44.076
16.5 | 1.568 | 0.03903 | -0.064 | 40.173
17 | 1.537 | 0.04193 | -0.064 | 36.656
17.5 | 1.502 | 0.04478 | -0.065 | 33.547
18 | 1.464 | 0.04825 | -0.065 | 30.338
18.5 | 1.422 | 0.05237 | -0.065 | 27.149

## 100. Re 8M Mach 0.10 (2)
BIGFOIL.COM POLAR EXPORT
NACA63-616 a=0.2
NACA63-616 a=0.2 |  |  |  | Cl Max: | 1.6732 | at alpha= | 19.5 | deg
XFOIL ncrit=9 |  |  |  | L/D Max: | 184.893 | at alpha= | 5.5 | deg
Re: | 8000000 |  |  | Cd Min: | 0.08422 | at alpha= | 20 | deg
Mach: | 0.1 |  |  | Cl=0 at alpha= | -3.2982 | deg
|  |  |  | @ Cl=0.1, Cd= | 0.0059304
|  |  |  | @ Cl=0.4, Cd= | 0.0048391
|  |  |  | @ Cl=0.6, Cd= | 0.00448
alpha (deg) | Cl | Cd | Cm | Cl/Cd
-20 | -1.2296 | 0.07004 | -0.056 | -17.5557
-19.5 | -1.3029 | 0.05172 | -0.0694 | -25.1914
-19 | -1.3549 | 0.0403 | -0.0751 | -33.6203
-18.5 | -1.3555 | 0.03545 | -0.0761 | -38.237
-18 | -1.3696 | 0.03007 | -0.0759 | -45.5471
-17.5 | -1.3719 | 0.02632 | -0.0741 | -52.1239
-17 | -1.37 | 0.02341 | -0.071 | -58.522
-16.5 | -1.3585 | 0.02155 | -0.067 | -63.0394
-16 | -1.352 | 0.02 | -0.0607 | -67.6
-15.5 | -1.321 | 0.01866 | -0.0578 | -70.7931
-15 | -1.2839 | 0.0174 | -0.0555 | -73.7874
-14.5 | -1.2421 | 0.01629 | -0.0537 | -76.2492
-14 | -1.1973 | 0.01527 | -0.0523 | -78.4086
-13.5 | -1.1499 | 0.01435 | -0.0511 | -80.1324
-13 | -1.1006 | 0.01352 | -0.0502 | -81.4053
-12.5 | -1.0496 | 0.01278 | -0.0495 | -82.1283
-12 | -0.9976 | 0.01207 | -0.0489 | -82.6512
-11.5 | -0.9444 | 0.01143 | -0.0484 | -82.6247
-11 | -0.8903 | 0.01086 | -0.0481 | -81.9797
-10.5 | -0.8354 | 0.01033 | -0.0478 | -80.8712
-10 | -0.7798 | 0.00987 | -0.0477 | -79.0071
-9 | -0.6669 | 0.00904 | -0.0478 | -73.7721
-8.5 | -0.6102 | 0.0086 | -0.0478 | -70.9535
-8 | -0.5528 | 0.00822 | -0.048 | -67.2506
-7.5 | -0.4954 | 0.00784 | -0.0482 | -63.1888
-7 | -0.4388 | 0.0073 | -0.0484 | -60.1096
-6.5 | -0.3799 | 0.00712 | -0.0488 | -53.3567
-6 | -0.3211 | 0.00689 | -0.0492 | -46.6038
-5.5 | -0.2619 | 0.00673 | -0.0498 | -38.9153
-5 | -0.2026 | 0.00655 | -0.0503 | -30.9313
-4 | -0.0837 | 0.00626 | -0.0515 | -13.3706
-3.5 | -0.0241 | 0.00616 | -0.0522 | -3.9123
-3 | 0.0356 | 0.00602 | -0.0528 | 5.9136
-2.5 | 0.0952 | 0.00594 | -0.0536 | 16.0269
-2 | 0.155 | 0.00582 | -0.0543 | 26.6323
-1.5 | 0.2144 | 0.00569 | -0.055 | 37.6801
-1 | 0.274 | 0.00554 | -0.0558 | 49.4585
-0.5 | 0.3333 | 0.00538 | -0.0566 | 61.9517
0 | 0.3917 | 0.00488 | -0.0575 | 80.2664
0.5 | 0.4505 | 0.00459 | -0.0583 | 98.1481
1 | 0.5101 | 0.00446 | -0.0592 | 114.3722
1.5 | 0.5698 | 0.00448 | -0.0601 | 127.1875
2 | 0.6295 | 0.00448 | -0.0609 | 140.5134
2.5 | 0.689 | 0.00451 | -0.0618 | 152.7716
3 | 0.7485 | 0.0046 | -0.0627 | 162.7174
3.5 | 0.8079 | 0.00469 | -0.0635 | 172.2601
4 | 0.8667 | 0.00485 | -0.0643 | 178.701
4.5 | 0.9248 | 0.00507 | -0.065 | 182.4063
5 | 0.9819 | 0.00536 | -0.0656 | 183.1903
5.5 | 1.0391 | 0.00562 | -0.0663 | 184.8932
6 | 1.0952 | 0.00594 | -0.0667 | 184.3771
6.5 | 1.1491 | 0.00642 | -0.0669 | 178.9875
7 | 1.2003 | 0.00706 | -0.0667 | 170.0142
7.5 | 1.2503 | 0.00769 | -0.0663 | 162.5878
8 | 1.2956 | 0.00854 | -0.0652 | 151.7096
8.5 | 1.3395 | 0.0093 | -0.0638 | 144.0323
9 | 1.3776 | 0.01009 | -0.0615 | 136.5312
9.5 | 1.4121 | 0.01095 | -0.0586 | 128.9589
10 | 1.428 | 0.01191 | -0.0524 | 119.8992
10.5 | 1.4378 | 0.01343 | -0.0465 | 107.0588
11 | 1.4583 | 0.01497 | -0.0429 | 97.4148
11.5 | 1.4812 | 0.01661 | -0.0399 | 89.1752
12 | 1.5024 | 0.01852 | -0.0373 | 81.1231
12.5 | 1.5273 | 0.02036 | -0.0352 | 75.0147
13 | 1.5455 | 0.02275 | -0.033 | 67.9341
13.5 | 1.5669 | 0.02504 | -0.0313 | 62.5759
14 | 1.5813 | 0.02798 | -0.0294 | 56.5154
14.5 | 1.5997 | 0.03078 | -0.0281 | 51.9721
15 | 1.6123 | 0.03421 | -0.0268 | 47.1295
15.5 | 1.6257 | 0.03775 | -0.0259 | 43.0649
16 | 1.6381 | 0.0415 | -0.0251 | 39.4723
16.5 | 1.6458 | 0.04585 | -0.0245 | 35.8953
17 | 1.6553 | 0.05016 | -0.0243 | 33.0004
17.5 | 1.6615 | 0.05503 | -0.0244 | 30.1926
18 | 1.6634 | 0.06052 | -0.0247 | 27.4851
18.5 | 1.6689 | 0.06578 | -0.0254 | 25.3709
19 | 1.6728 | 0.0714 | -0.0264 | 23.4286
19.5 | 1.6732 | 0.07763 | -0.0278 | 21.5535
20 | 1.6723 | 0.08422 | -0.0296 | 19.8563

## 101. Re 8M Mach 0.25 (1)
BIGFOIL.COM POLAR EXPORT
NACA63-616 a=0.2
NACA63-616 a=0.2 |  |  |  | Cl Max: | 1.62 | at alpha= | 13 | deg
JavaFoil+Calcfoil stall+Eppler ext transition |  |  |  | L/D Max: | 137.612 | at alpha= | 6.5 | deg
Re: | 8000000 |  |  | Cd Min: | 0.00506 | at alpha= | -5 | deg
Mach: | 0.25 |  |  | Cl=0 at alpha= | -3.2222 | deg
|  |  |  | @ Cl=0.1, Cd= | 0.0066586
|  |  |  | @ Cl=0.4, Cd= | 0.0054723
|  |  |  | @ Cl=0.6, Cd= | 0.0058571
alpha (deg) | Cl | Cd | Cm | Cl/Cd
-14.5 | -0.429 | 0.10209 | -0.021 | -4.2
-14 | -0.466 | 0.095 | -0.022 | -4.905
-13.5 | -0.498 | 0.08908 | -0.022 | -5.592
-13 | -0.525 | 0.08328 | -0.023 | -6.305
-12.5 | -0.547 | 0.07689 | -0.024 | -7.111
-12 | -0.561 | 0.07281 | -0.024 | -7.706
-11.5 | -0.57 | 0.06732 | -0.025 | -8.465
-11 | -0.575 | 0.05982 | -0.027 | -9.61
-10.5 | -0.575 | 0.05189 | -0.029 | -11.086
-10 | -0.609 | 0.0252 | -0.037 | -24.166
-9.5 | -0.636 | 0.01145 | -0.042 | -55.539
-9 | -0.625 | 0.00615 | -0.044 | -101.489
-8.5 | -0.589 | 0.00613 | -0.044 | -95.996
-8 | -0.547 | 0.00587 | -0.045 | -93.2
-7.5 | -0.501 | 0.00592 | -0.045 | -84.727
-7 | -0.451 | 0.0058 | -0.046 | -77.754
-6.5 | -0.397 | 0.00564 | -0.046 | -70.415
-6 | -0.341 | 0.00524 | -0.047 | -64.971
-5.5 | -0.282 | 0.00518 | -0.047 | -54.442
-5 | -0.221 | 0.00506 | -0.048 | -43.75
-4.5 | -0.16 | 0.00514 | -0.048 | -31.049
-4 | -0.097 | 0.00508 | -0.049 | -19.189
-3.5 | -0.035 | 0.00604 | -0.049 | -5.747
-3 | 0.028 | 0.00572 | -0.05 | 4.965
-2.5 | 0.092 | 0.00667 | -0.05 | 13.757
-2 | 0.155 | 0.00658 | -0.051 | 23.599
-1.5 | 0.219 | 0.00632 | -0.051 | 34.683
-1 | 0.283 | 0.00604 | -0.052 | 46.823
-0.5 | 0.346 | 0.00542 | -0.052 | 63.895
0 | 0.408 | 0.00548 | -0.053 | 74.466
0.5 | 0.471 | 0.00558 | -0.053 | 84.45
1 | 0.534 | 0.00571 | -0.054 | 93.544
1.5 | 0.597 | 0.00585 | -0.055 | 102.094
2 | 0.66 | 0.006 | -0.055 | 110.01
2.5 | 0.722 | 0.00618 | -0.056 | 116.806
3 | 0.785 | 0.00647 | -0.056 | 121.197
3.5 | 0.847 | 0.00678 | -0.057 | 124.836
4 | 0.909 | 0.00715 | -0.057 | 127.159
4.5 | 0.97 | 0.00747 | -0.058 | 129.987
5 | 1.024 | 0.00772 | -0.058 | 132.745
5.5 | 1.082 | 0.008 | -0.058 | 135.286
6 | 1.139 | 0.00833 | -0.059 | 136.739
6.5 | 1.196 | 0.00869 | -0.059 | 137.612
7 | 1.25 | 0.0092 | -0.06 | 135.911
7.5 | 1.301 | 0.00993 | -0.06 | 130.98
8 | 1.347 | 0.01148 | -0.06 | 117.366
8.5 | 1.393 | 0.01298 | -0.06 | 107.329
9 | 1.436 | 0.01417 | -0.061 | 101.351
9.5 | 1.474 | 0.0167 | -0.061 | 88.265
10 | 1.512 | 0.01789 | -0.061 | 84.53
10.5 | 1.546 | 0.01912 | -0.062 | 80.857
11 | 1.574 | 0.02045 | -0.062 | 76.935
11.5 | 1.595 | 0.02186 | -0.062 | 72.969
12 | 1.611 | 0.02343 | -0.063 | 68.731
12.5 | 1.619 | 0.02507 | -0.063 | 64.599
13 | 1.62 | 0.02696 | -0.063 | 60.079
13.5 | 1.609 | 0.02889 | -0.064 | 55.671
14 | 1.587 | 0.03105 | -0.064 | 51.119
14.5 | 1.557 | 0.03355 | -0.064 | 46.404
15 | 1.518 | 0.0364 | -0.065 | 41.696
15.5 | 1.468 | 0.03991 | -0.065 | 36.784
16 | 1.41 | 0.04345 | -0.065 | 32.448
16.5 | 1.343 | 0.0475 | -0.065 | 28.283
17 | 1.27 | 0.05168 | -0.065 | 24.57
17.5 | 1.188 | 0.05719 | -0.065 | 20.78
18 | 1.101 | 0.06392 | -0.065 | 17.222

## 102. Re 8M Mach 0.25 (2)
BIGFOIL.COM POLAR EXPORT
NACA63-616 a=0.2
NACA63-616 a=0.2 |  |  |  | Cl Max: | 1.6244 | at alpha= | 18 | deg
XFOIL ncrit=9 |  |  |  | L/D Max: | 186.287 | at alpha= | 5.5 | deg
Re: | 8000000 |  |  | Cd Min: | 0.18414 | at alpha= | -19 | deg
Mach: | 0.25 |  |  | Cl=0 at alpha= | -3.304 | deg
|  |  |  | @ Cl=0.1, Cd= | 0.0059895
|  |  |  | @ Cl=0.4, Cd= | 0.0049945
|  |  |  | @ Cl=0.6, Cd= | 0.0045356
alpha (deg) | Cl | Cd | Cm | Cl/Cd
-19 | -0.6271 | 0.18414 | 0.0163 | -3.4056
-18.5 | -0.6146 | 0.17632 | 0.0112 | -3.4857
-18 | -0.6115 | 0.16608 | 0.0049 | -3.682
-17.5 | -0.6084 | 0.15598 | -0.0013 | -3.9005
-17 | -0.6166 | 0.14356 | -0.009 | -4.2951
-16.5 | -1.0455 | 0.05646 | -0.0722 | -18.5175
-16 | -1.1217 | 0.04111 | -0.0827 | -27.2853
-15.5 | -1.1449 | 0.03406 | -0.0847 | -33.6142
-15 | -1.1722 | 0.0281 | -0.0834 | -41.7153
-14.5 | -1.1837 | 0.02437 | -0.0791 | -48.572
-14 | -1.1912 | 0.02183 | -0.0715 | -54.5671
-13.5 | -1.1689 | 0.01927 | -0.0671 | -60.6591
-13 | -1.1315 | 0.01734 | -0.0639 | -65.2537
-12.5 | -1.0864 | 0.01575 | -0.0614 | -68.9778
-12 | -1.0372 | 0.01437 | -0.0593 | -72.1781
-11.5 | -0.9845 | 0.01321 | -0.0575 | -74.5269
-11 | -0.9295 | 0.01224 | -0.0561 | -75.9395
-10.5 | -0.8728 | 0.01142 | -0.0549 | -76.4273
-10 | -0.8148 | 0.01071 | -0.054 | -76.0784
-9.5 | -0.7561 | 0.01009 | -0.0532 | -74.9356
-9 | -0.6965 | 0.00956 | -0.0527 | -72.8556
-8.5 | -0.6364 | 0.0091 | -0.0523 | -69.9341
-8 | -0.5763 | 0.00861 | -0.052 | -66.9338
-7.5 | -0.5159 | 0.00818 | -0.0518 | -63.0685
-7 | -0.4553 | 0.00777 | -0.0517 | -58.5972
-6.5 | -0.3956 | 0.00725 | -0.0516 | -54.5655
-6 | -0.3337 | 0.00704 | -0.0519 | -47.4006
-5.5 | -0.272 | 0.00682 | -0.0522 | -39.8827
-5 | -0.21 | 0.00666 | -0.0526 | -31.5315
-4.5 | -0.1482 | 0.00648 | -0.053 | -22.8704
-4 | -0.0862 | 0.00635 | -0.0536 | -13.5748
-3.5 | -0.0243 | 0.0062 | -0.0541 | -3.9194
-3 | 0.0377 | 0.00608 | -0.0548 | 6.2007
-2.5 | 0.0997 | 0.00599 | -0.0554 | 16.6444
-2 | 0.1616 | 0.00588 | -0.0561 | 27.483
-1 | 0.2849 | 0.00561 | -0.0577 | 50.7843
-0.5 | 0.3465 | 0.00543 | -0.0585 | 63.8122
0 | 0.4067 | 0.00494 | -0.0593 | 82.3279
0.5 | 0.4678 | 0.00462 | -0.0602 | 101.2554
1 | 0.5293 | 0.00453 | -0.0611 | 116.8433
1.5 | 0.5914 | 0.00453 | -0.062 | 130.5519
2 | 0.6531 | 0.00457 | -0.0629 | 142.9103
2.5 | 0.7151 | 0.00459 | -0.0637 | 155.7952
3 | 0.7767 | 0.00471 | -0.0646 | 164.9045
3.5 | 0.8384 | 0.00481 | -0.0654 | 174.3035
4 | 0.8998 | 0.00495 | -0.0662 | 181.7778
4.5 | 0.9601 | 0.00519 | -0.0668 | 184.9904
5 | 1.0196 | 0.00548 | -0.0673 | 186.0584
5.5 | 1.0786 | 0.00579 | -0.0678 | 186.2867
6 | 1.137 | 0.00613 | -0.0681 | 185.4812
7 | 1.2457 | 0.00728 | -0.0675 | 171.1126
7.5 | 1.2957 | 0.00802 | -0.0665 | 161.5586
8 | 1.3391 | 0.00897 | -0.0645 | 149.2865
8.5 | 1.3775 | 0.00992 | -0.0616 | 138.8609
9 | 1.4042 | 0.01066 | -0.0564 | 131.7261
9.5 | 1.4144 | 0.01199 | -0.0494 | 117.965
10 | 1.4274 | 0.01378 | -0.044 | 103.5849
10.5 | 1.4391 | 0.01607 | -0.0394 | 89.552
11 | 1.4601 | 0.01817 | -0.0363 | 80.3577
11.5 | 1.4814 | 0.02045 | -0.0336 | 72.4401
12 | 1.5001 | 0.02306 | -0.0311 | 65.052
12.5 | 1.5213 | 0.02563 | -0.029 | 59.3562
13 | 1.5378 | 0.0287 | -0.0271 | 53.5819
13.5 | 1.5559 | 0.03185 | -0.0255 | 48.8509
14 | 1.5691 | 0.03556 | -0.024 | 44.1254
14.5 | 1.5826 | 0.0394 | -0.0228 | 40.1675
15 | 1.5923 | 0.04369 | -0.0218 | 36.4454
15.5 | 1.6028 | 0.04813 | -0.0211 | 33.3015
16 | 1.6077 | 0.05328 | -0.0208 | 30.1745
16.5 | 1.6152 | 0.05836 | -0.0207 | 27.6765
17 | 1.6186 | 0.06407 | -0.0211 | 25.263
17.5 | 1.6223 | 0.06999 | -0.0218 | 23.179
18 | 1.6244 | 0.07631 | -0.023 | 21.2869
18.5 | 1.6238 | 0.08318 | -0.0246 | 19.5215
19 | 1.6218 | 0.09043 | -0.0267 | 17.9343
19.5 | 1.6199 | 0.09791 | -0.0291 | 16.5448
20 | 1.6185 | 0.10544 | -0.0319 | 15.35

## 103. Re 8M Mach 0.50 (1)
BIGFOIL.COM POLAR EXPORT
NACA63-616 a=0.2
NACA63-616 a=0.2 |  |  |  | Cl Max: | 1.536 | at alpha= | 9.5 | deg
JavaFoil+Calcfoil stall+Eppler ext transition |  |  |  | L/D Max: | 120.633 | at alpha= | 6 | deg
Re: | 8000000 |  |  | Cd Min: | 0.00508 | at alpha= | -3.5 | deg
Mach: | 0.5 |  |  | Cl=0 at alpha= | -3.2254 | deg
|  |  |  | @ Cl=0.1, Cd= | 0.0059611
|  |  |  | @ Cl=0.4, Cd= | 0.0057351
|  |  |  | @ Cl=0.6, Cd= | 0.0061709
alpha (deg) | Cl | Cd | Cm | Cl/Cd
-20 | -0.961 | 0.15166 | -0.024 | -6.336
-19.5 | -0.931 | 0.14534 | -0.023 | -6.403
-19 | -0.902 | 0.14215 | -0.023 | -6.346
-18.5 | -0.874 | 0.13586 | -0.024 | -6.432
-18 | -0.848 | 0.13561 | -0.025 | -6.256
-17.5 | -0.818 | 0.12805 | -0.024 | -6.39
-17 | -0.788 | 0.12364 | -0.024 | -6.375
-16.5 | -0.759 | 0.11987 | -0.023 | -6.329
-16 | -0.73 | 0.11763 | -0.024 | -6.209
-15.5 | -0.702 | 0.11535 | -0.024 | -6.088
-15 | -0.674 | 0.10868 | -0.024 | -6.201
-14.5 | -0.645 | 0.10472 | -0.024 | -6.156
-14 | -0.617 | 0.09612 | -0.024 | -6.414
-13.5 | -0.589 | 0.08757 | -0.025 | -6.722
-13 | -0.561 | 0.0815 | -0.026 | -6.886
-12.5 | -0.534 | 0.07475 | -0.027 | -7.147
-12 | -0.501 | 0.08505 | -0.024 | -5.891
-11.5 | -0.473 | 0.07675 | -0.024 | -6.158
-11 | -0.445 | 0.07003 | -0.025 | -6.356
-10.5 | -0.417 | 0.06496 | -0.026 | -6.42
-10 | -0.39 | 0.05886 | -0.028 | -6.625
-9.5 | -0.357 | 0.06784 | -0.023 | -5.268
-9 | -0.329 | 0.05903 | -0.025 | -5.581
-8.5 | -0.301 | 0.05819 | -0.025 | -5.171
-8 | -0.273 | 0.0539 | -0.025 | -5.056
-7.5 | -0.245 | 0.04745 | -0.028 | -5.168
-7 | -0.357 | 0.03894 | -0.034 | -9.178
-6.5 | -0.412 | 0.00853 | -0.052 | -48.266
-6 | -0.365 | 0.00589 | -0.052 | -62.018
-5.5 | -0.308 | 0.00574 | -0.053 | -53.67
-5 | -0.244 | 0.0054 | -0.053 | -45.071
-4.5 | -0.177 | 0.00527 | -0.054 | -33.542
-4 | -0.108 | 0.00519 | -0.054 | -20.836
-3.5 | -0.039 | 0.00508 | -0.055 | -7.602
-3 | 0.032 | 0.00702 | -0.056 | 4.507
-2.5 | 0.102 | 0.00593 | -0.056 | 17.25
-2 | 0.173 | 0.00686 | -0.057 | 25.245
-1.5 | 0.245 | 0.00684 | -0.057 | 35.816
-1 | 0.316 | 0.00645 | -0.058 | 49.004
-0.5 | 0.387 | 0.00572 | -0.059 | 67.691
0 | 0.456 | 0.0058 | -0.059 | 78.637
0.5 | 0.526 | 0.00596 | -0.06 | 88.259
1 | 0.596 | 0.00616 | -0.06 | 96.768
1.5 | 0.666 | 0.00635 | -0.061 | 104.889
2 | 0.736 | 0.00663 | -0.062 | 110.974
2.5 | 0.806 | 0.00698 | -0.062 | 115.474
3 | 0.865 | 0.00748 | -0.062 | 115.722
3.5 | 0.93 | 0.00798 | -0.062 | 116.579
4 | 0.994 | 0.00841 | -0.063 | 118.235
4.5 | 1.059 | 0.00888 | -0.063 | 119.232
5 | 1.122 | 0.00936 | -0.064 | 119.905
5.5 | 1.185 | 0.00986 | -0.064 | 120.169
6 | 1.248 | 0.01034 | -0.065 | 120.633
6.5 | 1.308 | 0.01112 | -0.065 | 117.577
7 | 1.365 | 0.01192 | -0.065 | 114.524
7.5 | 1.412 | 0.01433 | -0.066 | 98.484
8 | 1.456 | 0.01674 | -0.066 | 86.954
8.5 | 1.496 | 0.01856 | -0.066 | 80.595
9 | 1.521 | 0.02252 | -0.066 | 67.533
9.5 | 1.536 | 0.0247 | -0.067 | 62.194
10 | 1.531 | 0.02713 | -0.067 | 56.418
10.5 | 1.488 | 0.03003 | -0.067 | 49.545
11 | 1.303 | 0.03427 | -0.067 | 38.016
11.5 | 0.939 | 0.04027 | -0.067 | 23.316
12 | 0.969 | 0.04132 | -0.068 | 23.444
12.5 | 0.991 | 0.04857 | -0.068 | 20.397
13 | 1.023 | 0.04771 | -0.068 | 21.44
13.5 | 1.046 | 0.0545 | -0.068 | 19.185
14 | 1.075 | 0.05547 | -0.069 | 19.373
14.5 | 1.097 | 0.06251 | -0.069 | 17.557

## 104. Re 8M Mach 0.50 (2)
BIGFOIL.COM POLAR EXPORT
NACA63-616 a=0.2
NACA63-616 a=0.2 |  |  |  | Cl Max: | 1.4998 | at alpha= | 15.5 | deg
XFOIL ncrit=9 |  |  |  | L/D Max: | 194.239 | at alpha= | 4.5 | deg
Re: | 8000000 |  |  | Cd Min: | 0.19891 | at alpha= | 20 | deg
Mach: | 0.5 |  |  | Cl=0 at alpha= | -3.3297 | deg
|  |  |  | @ Cl=0.1, Cd= | 0.0062881
|  |  |  | @ Cl=0.4, Cd= | 0.0057518
|  |  |  | @ Cl=0.6, Cd= | 0.004838
alpha (deg) | Cl | Cd | Cm | Cl/Cd
-13 | -0.4094 | 0.11641 | -0.0341 | -3.5169
-12.5 | -0.4146 | 0.10527 | -0.0413 | -3.9384
-12 | -0.4254 | 0.09391 | -0.0491 | -4.5299
-11.5 | -0.4478 | 0.08159 | -0.058 | -5.4884
-11 | -0.4818 | 0.06834 | -0.0683 | -7.05
-10.5 | -0.5138 | 0.05344 | -0.0814 | -9.6145
-10 | -0.5417 | 0.04273 | -0.0903 | -12.6773
-9.5 | -0.5826 | 0.03428 | -0.0939 | -16.9953
-9 | -0.6248 | 0.02869 | -0.0892 | -21.7776
-8.5 | -0.6567 | 0.02141 | -0.0838 | -30.6726
-8 | -0.6678 | 0.01347 | -0.0782 | -49.5768
-7.5 | -0.6187 | 0.00983 | -0.0726 | -62.94
-7 | -0.5427 | 0.00905 | -0.0696 | -59.9669
-6.5 | -0.4677 | 0.00844 | -0.0674 | -55.4147
-6 | -0.3927 | 0.00795 | -0.0658 | -49.3962
-5.5 | -0.3198 | 0.00741 | -0.0646 | -43.1579
-5 | -0.2452 | 0.00714 | -0.0639 | -34.3417
-4.5 | -0.1713 | 0.00691 | -0.0635 | -24.7902
-4 | -0.0977 | 0.0067 | -0.0633 | -14.5821
-3.5 | -0.0248 | 0.00653 | -0.0634 | -3.7979
-3 | 0.048 | 0.00636 | -0.0637 | 7.5472
-2.5 | 0.1203 | 0.00626 | -0.0641 | 19.2173
-2 | 0.1926 | 0.00614 | -0.0647 | 31.3681
-1.5 | 0.2643 | 0.00605 | -0.0653 | 43.686
-1 | 0.3359 | 0.00586 | -0.0661 | 57.3208
-0.5 | 0.407 | 0.00574 | -0.0669 | 70.9059
0 | 0.4777 | 0.00546 | -0.0677 | 87.4908
0.5 | 0.5468 | 0.00489 | -0.0687 | 111.82
1 | 0.6184 | 0.00482 | -0.0696 | 128.2988
1.5 | 0.6905 | 0.00487 | -0.0705 | 141.7864
2 | 0.7623 | 0.00494 | -0.0713 | 154.3117
2.5 | 0.8347 | 0.00501 | -0.0721 | 166.6068
3 | 0.9067 | 0.00518 | -0.0728 | 175.0386
3.5 | 0.9789 | 0.00535 | -0.0734 | 182.972
4 | 1.051 | 0.00554 | -0.0738 | 189.7112
4.5 | 1.1227 | 0.00578 | -0.074 | 194.2388
5 | 1.192 | 0.00616 | -0.0737 | 193.5065
5.5 | 1.259 | 0.00663 | -0.0729 | 189.8944
6 | 1.3239 | 0.00716 | -0.0716 | 184.9022
6.5 | 1.3875 | 0.00768 | -0.0699 | 180.6641
7 | 1.4388 | 0.00852 | -0.0663 | 168.8732
7.5 | 1.458 | 0.00966 | -0.0578 | 150.9317
8 | 1.4508 | 0.01203 | -0.0478 | 120.5985
9 | 1.4541 | 0.01891 | -0.0356 | 76.8958
9.5 | 1.4538 | 0.02317 | -0.0308 | 62.7449
10 | 1.4555 | 0.02765 | -0.0269 | 52.6401
10.5 | 1.4433 | 0.0334 | -0.0234 | 43.2126
11 | 1.4405 | 0.03887 | -0.0206 | 37.0594
11.5 | 1.4441 | 0.04417 | -0.0185 | 32.6941
12 | 1.4531 | 0.04932 | -0.0168 | 29.4627
12.5 | 1.4632 | 0.05464 | -0.0156 | 26.7789
13 | 1.4703 | 0.06052 | -0.0149 | 24.2944
13.5 | 1.4803 | 0.0664 | -0.0145 | 22.2937
14 | 1.4863 | 0.07295 | -0.0147 | 20.3742
14.5 | 1.4951 | 0.07954 | -0.0153 | 18.7968
15 | 1.4973 | 0.08711 | -0.0167 | 17.1886
15.5 | 1.4998 | 0.09499 | -0.0186 | 15.789
16 | 1.4996 | 0.10344 | -0.0211 | 14.4973
16.5 | 1.4937 | 0.11291 | -0.0247 | 13.2291
17 | 1.4809 | 0.1235 | -0.0293 | 11.9911
17.5 | 1.4627 | 0.13514 | -0.0353 | 10.8236
18 | 1.4428 | 0.14727 | -0.0421 | 9.797
18.5 | 1.4224 | 0.15982 | -0.0498 | 8.9
19 | 1.4017 | 0.1728 | -0.0582 | 8.1117
19.5 | 1.3831 | 0.1857 | -0.0671 | 7.448
20 | 1.3655 | 0.19891 | -0.0765 | 6.8649

## 105. Re 10M Mach 0.00 (1)
BIGFOIL.COM POLAR EXPORT
NACA63-616 a=0.2
NACA63-616 a=0.2 |  |  |  | Cl Max: | 1.66 | at alpha= | 14 | deg
JavaFoil+Calcfoil stall+Eppler ext transition |  |  |  | L/D Max: | 143.267 | at alpha= | 6.5 | deg
Re: | 10000000 |  |  | Cd Min: | 0.00485 | at alpha= | -3.5 | deg
Mach: | 0 |  |  | Cl=0 at alpha= | -3.2258 | deg
|  |  |  | @ Cl=0.1, Cd= | 0.0056997
|  |  |  | @ Cl=0.4, Cd= | 0.0053873
|  |  |  | @ Cl=0.6, Cd= | 0.0057569
alpha (deg) | Cl | Cd | Cm | Cl/Cd
-15.5 | -0.656 | 0.09944 | -0.022 | -6.593
-15 | -0.664 | 0.09418 | -0.023 | -7.048
-14.5 | -0.67 | 0.08839 | -0.023 | -7.581
-14 | -0.674 | 0.08255 | -0.024 | -8.168
-13.5 | -0.676 | 0.07664 | -0.025 | -8.82
-13 | -0.674 | 0.07114 | -0.026 | -9.48
-12.5 | -0.671 | 0.06466 | -0.027 | -10.384
-12 | -0.692 | 0.04222 | -0.032 | -16.382
-11.5 | -0.731 | 0.01834 | -0.037 | -39.859
-11 | -0.731 | 0.01306 | -0.039 | -56.003
-10.5 | -0.734 | 0.0062 | -0.041 | -118.394
-10 | -0.704 | 0.00609 | -0.042 | -115.541
-9.5 | -0.669 | 0.00591 | -0.042 | -113.233
-9 | -0.631 | 0.00594 | -0.043 | -106.15
-8.5 | -0.588 | 0.00585 | -0.043 | -100.551
-8 | -0.542 | 0.00558 | -0.043 | -97.222
-7.5 | -0.493 | 0.00565 | -0.044 | -87.399
-7 | -0.442 | 0.00551 | -0.044 | -80.222
-6.5 | -0.388 | 0.00532 | -0.045 | -72.954
-6 | -0.332 | 0.00506 | -0.045 | -65.562
-5.5 | -0.274 | 0.00502 | -0.046 | -54.617
-5 | -0.215 | 0.00491 | -0.046 | -43.8
-4.5 | -0.155 | 0.005 | -0.047 | -30.97
-4 | -0.094 | 0.00496 | -0.047 | -19.026
-3.5 | -0.034 | 0.00485 | -0.048 | -6.934
-3 | 0.028 | 0.00557 | -0.048 | 4.938
-2.5 | 0.089 | 0.00555 | -0.049 | 16.016
-2 | 0.15 | 0.00638 | -0.049 | 23.556
-1.5 | 0.212 | 0.00618 | -0.05 | 34.34
-1 | 0.274 | 0.00601 | -0.05 | 45.517
-0.5 | 0.335 | 0.00529 | -0.051 | 63.327
0 | 0.395 | 0.00538 | -0.051 | 73.553
0.5 | 0.457 | 0.00547 | -0.052 | 83.459
1 | 0.517 | 0.00556 | -0.052 | 92.99
1.5 | 0.578 | 0.00571 | -0.053 | 101.227
2 | 0.639 | 0.00584 | -0.053 | 109.338
2.5 | 0.7 | 0.0061 | -0.054 | 114.714
3 | 0.76 | 0.00633 | -0.054 | 120.012
3.5 | 0.82 | 0.0066 | -0.055 | 124.219
4 | 0.88 | 0.00684 | -0.055 | 128.788
4.5 | 0.94 | 0.00707 | -0.056 | 132.984
5 | 1 | 0.00732 | -0.057 | 136.584
5.5 | 1.06 | 0.0076 | -0.057 | 139.492
6 | 1.111 | 0.00777 | -0.057 | 142.97
6.5 | 1.166 | 0.00814 | -0.058 | 143.267
7 | 1.219 | 0.00865 | -0.058 | 140.861
7.5 | 1.267 | 0.00971 | -0.058 | 130.484
8 | 1.314 | 0.01078 | -0.058 | 121.885
8.5 | 1.361 | 0.01178 | -0.059 | 115.53
9 | 1.407 | 0.01262 | -0.059 | 111.431
9.5 | 1.446 | 0.01465 | -0.059 | 98.702
10 | 1.486 | 0.01563 | -0.06 | 95.098
10.5 | 1.524 | 0.01662 | -0.06 | 91.74
11 | 1.557 | 0.01768 | -0.06 | 88.084
11.5 | 1.587 | 0.01873 | -0.061 | 84.702
12 | 1.612 | 0.01996 | -0.061 | 80.742
12.5 | 1.633 | 0.02122 | -0.062 | 76.956
13 | 1.649 | 0.02265 | -0.062 | 72.81
13.5 | 1.657 | 0.02411 | -0.062 | 68.74
14 | 1.66 | 0.02578 | -0.063 | 64.383
14.5 | 1.658 | 0.02739 | -0.063 | 60.525
15 | 1.649 | 0.02959 | -0.063 | 55.734
15.5 | 1.637 | 0.03159 | -0.064 | 51.806
16 | 1.619 | 0.0339 | -0.064 | 47.765
16.5 | 1.597 | 0.03637 | -0.064 | 43.908
17 | 1.571 | 0.03887 | -0.064 | 40.42
17.5 | 1.542 | 0.04152 | -0.065 | 37.134
18 | 1.507 | 0.04514 | -0.065 | 33.397
18.5 | 1.472 | 0.04828 | -0.065 | 30.487
19 | 1.428 | 0.0521 | -0.065 | 27.402

## 106. Re 10M Mach 0.00 (2)
BIGFOIL.COM POLAR EXPORT
NACA63-616 a=0.2
NACA63-616 a=0.2 |  |  |  | Cl Max: | 1.7066 | at alpha= | 20 | deg
XFOIL ncrit=9 |  |  |  | L/D Max: | 185.296 | at alpha= | 5.5 | deg
Re: | 10000000 |  |  | Cd Min: | 0.07702 | at alpha= | 20 | deg
Mach: | 0 |  |  | Cl=0 at alpha= | -3.2926 | deg
|  |  |  | @ Cl=0.1, Cd= | 0.0057221
|  |  |  | @ Cl=0.4, Cd= | 0.004994
|  |  |  | @ Cl=0.6, Cd= | 0.0043856
alpha (deg) | Cl | Cd | Cm | Cl/Cd
-20 | -1.3841 | 0.04531 | -0.0709 | -30.5473
-19.5 | -1.403 | 0.03827 | -0.0734 | -36.6606
-19 | -1.4247 | 0.03191 | -0.0741 | -44.6474
-18.5 | -1.4171 | 0.02867 | -0.0734 | -49.428
-18 | -1.4201 | 0.02511 | -0.0711 | -56.5552
-17.5 | -1.415 | 0.02259 | -0.0679 | -62.6383
-17 | -1.4094 | 0.02061 | -0.0632 | -68.3843
-16.5 | -1.3964 | 0.01943 | -0.0576 | -71.8682
-16 | -1.3653 | 0.01813 | -0.0549 | -75.3061
-15.5 | -1.3276 | 0.01701 | -0.0529 | -78.0482
-15 | -1.2864 | 0.01596 | -0.0513 | -80.6015
-14.5 | -1.242 | 0.01501 | -0.0501 | -82.7448
-14 | -1.1954 | 0.01414 | -0.0491 | -84.5403
-13.5 | -1.147 | 0.01336 | -0.0483 | -85.8533
-13 | -1.0969 | 0.01263 | -0.0477 | -86.8488
-12.5 | -1.0457 | 0.01198 | -0.0472 | -87.2871
-12 | -0.9935 | 0.01134 | -0.0468 | -87.6102
-11.5 | -0.9404 | 0.01078 | -0.0465 | -87.2356
-11 | -0.8865 | 0.01024 | -0.0464 | -86.5723
-10.5 | -0.8319 | 0.00976 | -0.0463 | -85.2357
-10 | -0.7764 | 0.00934 | -0.0463 | -83.1263
-9.5 | -0.7204 | 0.00895 | -0.0465 | -80.4916
-9 | -0.6639 | 0.00862 | -0.0467 | -77.0186
-8.5 | -0.6072 | 0.00825 | -0.0469 | -73.6
-8 | -0.5503 | 0.00791 | -0.0471 | -69.5702
-7.5 | -0.4929 | 0.00758 | -0.0474 | -65.0264
-7 | -0.4367 | 0.00706 | -0.0477 | -61.8555
-6.5 | -0.3785 | 0.00681 | -0.0481 | -55.58
-6 | -0.3198 | 0.00665 | -0.0487 | -48.0902
-5.5 | -0.2611 | 0.00645 | -0.0492 | -40.4806
-5 | -0.2021 | 0.00633 | -0.0498 | -31.9273
-4.5 | -0.1431 | 0.00616 | -0.0504 | -23.2305
-4 | -0.0839 | 0.00606 | -0.0511 | -13.8449
-3.5 | -0.0246 | 0.00592 | -0.0518 | -4.1554
-3 | 0.0347 | 0.00583 | -0.0525 | 5.952
-2.5 | 0.0941 | 0.00573 | -0.0532 | 16.4223
-2 | 0.1535 | 0.00565 | -0.0539 | 27.1681
-1.5 | 0.2127 | 0.00552 | -0.0547 | 38.5326
-1 | 0.272 | 0.0054 | -0.0555 | 50.3704
-0.5 | 0.3312 | 0.00526 | -0.0563 | 62.9658
0 | 0.3902 | 0.00508 | -0.0571 | 76.811
0.5 | 0.4483 | 0.00457 | -0.058 | 98.0963
1 | 0.5071 | 0.00438 | -0.0589 | 115.7763
1.5 | 0.5666 | 0.00438 | -0.0598 | 129.3607
2 | 0.6259 | 0.00439 | -0.0607 | 142.574
2.5 | 0.6849 | 0.0044 | -0.0615 | 155.6591
3 | 0.7442 | 0.00446 | -0.0624 | 166.861
3.5 | 0.8029 | 0.00459 | -0.0633 | 174.9237
4 | 0.8611 | 0.00477 | -0.0641 | 180.5241
4.5 | 0.9184 | 0.00503 | -0.0648 | 182.5845
5 | 0.9754 | 0.0053 | -0.0654 | 184.0377
5.5 | 1.0321 | 0.00557 | -0.066 | 185.2962
6 | 1.0878 | 0.0059 | -0.0665 | 184.3729
6.5 | 1.1408 | 0.00644 | -0.0667 | 177.1429
7 | 1.192 | 0.00705 | -0.0666 | 169.078
7.5 | 1.2408 | 0.00776 | -0.0661 | 159.8969
8 | 1.2869 | 0.00853 | -0.0653 | 150.8675
8.5 | 1.3326 | 0.00922 | -0.0643 | 144.5336
9 | 1.3746 | 0.00994 | -0.0627 | 138.2897
9.5 | 1.4099 | 0.01066 | -0.0599 | 132.2608
10 | 1.4393 | 0.01148 | -0.0563 | 125.3746
10.5 | 1.448 | 0.01261 | -0.0494 | 114.8295
11 | 1.4718 | 0.01377 | -0.0458 | 106.8845
11.5 | 1.496 | 0.01514 | -0.0428 | 98.8111
12 | 1.5188 | 0.01676 | -0.04 | 90.6205
12.5 | 1.5424 | 0.01849 | -0.0376 | 83.4181
13 | 1.5633 | 0.02053 | -0.0354 | 76.1471
13.5 | 1.5842 | 0.0227 | -0.0334 | 69.7885
14 | 1.6054 | 0.02495 | -0.0318 | 64.3447
14.5 | 1.6209 | 0.02773 | -0.0301 | 58.4529
15 | 1.6368 | 0.03068 | -0.0287 | 53.3507
15.5 | 1.6513 | 0.03389 | -0.0276 | 48.7253
16 | 1.6631 | 0.03749 | -0.0266 | 44.3612
16.5 | 1.6745 | 0.04125 | -0.0259 | 40.5939
17 | 1.6814 | 0.04561 | -0.0254 | 36.8647
17.5 | 1.6902 | 0.0499 | -0.0251 | 33.8717
18 | 1.6983 | 0.05443 | -0.0252 | 31.2015
18.5 | 1.7039 | 0.05936 | -0.0255 | 28.7045
19 | 1.705 | 0.06505 | -0.0262 | 26.2106
19.5 | 1.7043 | 0.07111 | -0.0273 | 23.9671
20 | 1.7066 | 0.07702 | -0.0287 | 22.1579

## 107. Re 10M Mach 0.10 (1)
BIGFOIL.COM POLAR EXPORT
NACA63-616 a=0.2
NACA63-616 a=0.2 |  |  |  | Cl Max: | 1.653 | at alpha= | 13.5 | deg
JavaFoil+Calcfoil stall+Eppler ext transition |  |  |  | L/D Max: | 150.158 | at alpha= | 5.5 | deg
Re: | 10000000 |  |  | Cd Min: | 0.00485 | at alpha= | -3.5 | deg
Mach: | 0.1 |  |  | Cl=0 at alpha= | -3.2258 | deg
|  |  |  | @ Cl=0.1, Cd= | 0.005699
|  |  |  | @ Cl=0.4, Cd= | 0.0053844
|  |  |  | @ Cl=0.6, Cd= | 0.0058036
alpha (deg) | Cl | Cd | Cm | Cl/Cd
-16 | -0.611 | 0.10797 | -0.022 | -5.657
-15.5 | -0.624 | 0.10187 | -0.022 | -6.128
-15 | -0.636 | 0.09603 | -0.023 | -6.623
-14.5 | -0.645 | 0.09009 | -0.023 | -7.163
-14 | -0.652 | 0.08447 | -0.024 | -7.722
-13.5 | -0.657 | 0.07861 | -0.024 | -8.356
-13 | -0.658 | 0.07339 | -0.025 | -8.964
-12.5 | -0.656 | 0.06756 | -0.026 | -9.718
-12 | -0.666 | 0.05152 | -0.03 | -12.936
-11.5 | -0.703 | 0.02516 | -0.036 | -27.941
-11 | -0.728 | 0.01271 | -0.04 | -57.242
-10.5 | -0.719 | 0.0106 | -0.041 | -67.88
-10 | -0.701 | 0.00613 | -0.042 | -114.379
-9.5 | -0.668 | 0.00594 | -0.042 | -112.425
-9 | -0.631 | 0.00597 | -0.043 | -105.691
-8.5 | -0.589 | 0.00588 | -0.043 | -100.131
-8 | -0.544 | 0.0056 | -0.044 | -97.088
-7.5 | -0.495 | 0.00566 | -0.044 | -87.392
-7 | -0.443 | 0.00552 | -0.045 | -80.3
-6.5 | -0.389 | 0.00533 | -0.045 | -73.01
-6 | -0.333 | 0.00506 | -0.046 | -65.791
-5.5 | -0.275 | 0.00502 | -0.046 | -54.807
-5 | -0.216 | 0.00491 | -0.046 | -43.971
-4.5 | -0.156 | 0.00501 | -0.047 | -31.096
-4 | -0.095 | 0.00497 | -0.047 | -19.107
-3.5 | -0.034 | 0.00485 | -0.048 | -6.966
-3 | 0.028 | 0.00558 | -0.048 | 4.96
-2.5 | 0.089 | 0.00555 | -0.049 | 16.088
-2 | 0.151 | 0.00639 | -0.049 | 23.647
-1.5 | 0.213 | 0.00619 | -0.05 | 34.48
-1 | 0.275 | 0.00599 | -0.05 | 45.927
-0.5 | 0.337 | 0.0053 | -0.051 | 63.606
0 | 0.397 | 0.00538 | -0.051 | 73.821
0.5 | 0.459 | 0.00547 | -0.052 | 83.842
1 | 0.52 | 0.0056 | -0.053 | 92.828
1.5 | 0.581 | 0.00576 | -0.053 | 100.912
2 | 0.642 | 0.0059 | -0.054 | 108.899
2.5 | 0.703 | 0.0061 | -0.054 | 115.216
3 | 0.764 | 0.00639 | -0.055 | 119.518
3.5 | 0.824 | 0.00662 | -0.055 | 124.617
4 | 0.885 | 0.00684 | -0.056 | 129.315
4.5 | 0.945 | 0.00708 | -0.056 | 133.517
5 | 1.005 | 0.00736 | -0.057 | 136.525
5.5 | 1.061 | 0.00706 | -0.057 | 150.158
6 | 1.116 | 0.00783 | -0.058 | 142.474
6.5 | 1.17 | 0.00821 | -0.058 | 142.523
7 | 1.223 | 0.00876 | -0.058 | 139.666
7.5 | 1.272 | 0.00983 | -0.058 | 129.315
8 | 1.319 | 0.01095 | -0.059 | 120.495
8.5 | 1.367 | 0.01194 | -0.059 | 114.502
9 | 1.412 | 0.0128 | -0.059 | 110.264
9.5 | 1.451 | 0.01486 | -0.06 | 97.617
10 | 1.491 | 0.01588 | -0.06 | 93.874
10.5 | 1.529 | 0.01687 | -0.06 | 90.639
11 | 1.561 | 0.01796 | -0.061 | 86.931
11.5 | 1.589 | 0.0191 | -0.061 | 83.216
12 | 1.613 | 0.02036 | -0.061 | 79.25
12.5 | 1.633 | 0.02171 | -0.062 | 75.207
13 | 1.647 | 0.02314 | -0.062 | 71.157
13.5 | 1.653 | 0.02466 | -0.063 | 67.011
14 | 1.653 | 0.02629 | -0.063 | 62.89
14.5 | 1.647 | 0.02816 | -0.063 | 58.512
15 | 1.636 | 0.0303 | -0.063 | 53.999
15.5 | 1.619 | 0.0324 | -0.064 | 49.979
16 | 1.598 | 0.03478 | -0.064 | 45.928
16.5 | 1.571 | 0.03746 | -0.064 | 41.931
17 | 1.54 | 0.04031 | -0.065 | 38.195
17.5 | 1.505 | 0.04307 | -0.065 | 34.948
18 | 1.467 | 0.04609 | -0.065 | 31.83
18.5 | 1.425 | 0.04996 | -0.065 | 28.521

## 108. Re 10M Mach 0.10 (2)
BIGFOIL.COM POLAR EXPORT
NACA63-616 a=0.2
NACA63-616 a=0.2 |  |  |  | Cl Max: | 1.6976 | at alpha= | 20 | deg
XFOIL ncrit=9 |  |  |  | L/D Max: | 185.571 | at alpha= | 5.5 | deg
Re: | 10000000 |  |  | Cd Min: | 0.08074 | at alpha= | 20 | deg
Mach: | 0.1 |  |  | Cl=0 at alpha= | -3.2931 | deg
|  |  |  | @ Cl=0.1, Cd= | 0.0057332
|  |  |  | @ Cl=0.4, Cd= | 0.0050288
|  |  |  | @ Cl=0.6, Cd= | 0.0043949
alpha (deg) | Cl | Cd | Cm | Cl/Cd
-20 | -1.268 | 0.06351 | -0.0617 | -19.9654
-19.5 | -1.3216 | 0.04951 | -0.0708 | -26.6936
-19 | -1.3655 | 0.03923 | -0.0756 | -34.8075
-18.5 | -1.3695 | 0.03418 | -0.0765 | -40.0673
-18 | -1.3847 | 0.02892 | -0.0759 | -47.8804
-17.5 | -1.3871 | 0.02534 | -0.0736 | -54.7395
-17 | -1.3871 | 0.02251 | -0.0699 | -61.6215
-16.5 | -1.3767 | 0.02082 | -0.0652 | -66.1239
-16 | -1.3645 | 0.01934 | -0.0595 | -70.5533
-15.5 | -1.3313 | 0.01801 | -0.0568 | -73.92
-15 | -1.2927 | 0.01677 | -0.0546 | -77.0841
-14.5 | -1.2498 | 0.01568 | -0.053 | -79.7066
-14 | -1.2041 | 0.01469 | -0.0516 | -81.9673
-13.5 | -1.1559 | 0.01381 | -0.0505 | -83.7002
-13 | -1.1059 | 0.01301 | -0.0497 | -85.0038
-12.5 | -1.0544 | 0.01229 | -0.049 | -85.7933
-12 | -1.0019 | 0.0116 | -0.0484 | -86.3707
-11.5 | -0.9483 | 0.01099 | -0.048 | -86.2875
-11 | -0.894 | 0.01042 | -0.0477 | -85.7965
-10.5 | -0.8388 | 0.0099 | -0.0474 | -84.7273
-10 | -0.7829 | 0.00945 | -0.0474 | -82.8466
-9.5 | -0.7264 | 0.00904 | -0.0474 | -80.354
-9 | -0.6693 | 0.00869 | -0.0475 | -77.0196
-8.5 | -0.612 | 0.00833 | -0.0476 | -73.4694
-8 | -0.5545 | 0.00798 | -0.0478 | -69.4862
-7.5 | -0.4966 | 0.00763 | -0.0481 | -65.0852
-7 | -0.44 | 0.00709 | -0.0482 | -62.0592
-6.5 | -0.3813 | 0.00684 | -0.0486 | -55.7456
-6 | -0.3221 | 0.00667 | -0.0491 | -48.2909
-5.5 | -0.2629 | 0.00647 | -0.0496 | -40.6337
-5 | -0.2035 | 0.00634 | -0.0502 | -32.0978
-4.5 | -0.144 | 0.00618 | -0.0508 | -23.301
-4 | -0.0844 | 0.00607 | -0.0514 | -13.9044
-3.5 | -0.0247 | 0.00593 | -0.0521 | -4.1653
-3 | 0.035 | 0.00584 | -0.0528 | 5.9932
-2.5 | 0.0949 | 0.00574 | -0.0535 | 16.5331
-2 | 0.1547 | 0.00566 | -0.0543 | 27.3322
-1.5 | 0.2143 | 0.00554 | -0.055 | 38.6823
-1 | 0.2739 | 0.00541 | -0.0558 | 50.6285
-0.5 | 0.3335 | 0.00528 | -0.0566 | 63.1629
0 | 0.393 | 0.00509 | -0.0575 | 77.2102
0.5 | 0.4513 | 0.00458 | -0.0584 | 98.5371
1 | 0.5106 | 0.00439 | -0.0593 | 116.3098
1.5 | 0.5704 | 0.00439 | -0.0601 | 129.9317
2 | 0.6302 | 0.0044 | -0.061 | 143.2273
2.5 | 0.6896 | 0.00442 | -0.0619 | 156.0181
3 | 0.7493 | 0.00448 | -0.0628 | 167.2545
3.5 | 0.8084 | 0.00461 | -0.0636 | 175.3579
4 | 0.8671 | 0.00478 | -0.0644 | 181.4017
4.5 | 0.9248 | 0.00505 | -0.0651 | 183.1287
5 | 0.9822 | 0.00532 | -0.0657 | 184.6241
5.5 | 1.0392 | 0.0056 | -0.0663 | 185.5714
6 | 1.0954 | 0.00593 | -0.0668 | 184.7218
7 | 1.2002 | 0.00709 | -0.0668 | 169.2807
7.5 | 1.249 | 0.00782 | -0.0662 | 159.7187
8 | 1.295 | 0.00861 | -0.0652 | 150.4065
8.5 | 1.3404 | 0.00931 | -0.0641 | 143.9742
9 | 1.3819 | 0.01005 | -0.0623 | 137.5025
9.5 | 1.4147 | 0.01077 | -0.0589 | 131.3556
10 | 1.4353 | 0.01167 | -0.0535 | 122.9906
10.5 | 1.4474 | 0.01296 | -0.0477 | 111.6821
11 | 1.4718 | 0.01423 | -0.0443 | 103.4294
11.5 | 1.4962 | 0.0157 | -0.0413 | 95.2994
12 | 1.5187 | 0.01744 | -0.0386 | 87.0814
12.5 | 1.5423 | 0.01929 | -0.0363 | 79.9533
13 | 1.5625 | 0.02147 | -0.034 | 72.776
13.5 | 1.5835 | 0.02373 | -0.0321 | 66.7299
14 | 1.6033 | 0.0262 | -0.0305 | 61.1947
14.5 | 1.6192 | 0.02906 | -0.0288 | 55.7192
15 | 1.6346 | 0.03221 | -0.0275 | 50.7482
15.5 | 1.6469 | 0.03574 | -0.0264 | 46.08
16 | 1.6595 | 0.03938 | -0.0255 | 42.1407
16.5 | 1.6708 | 0.04326 | -0.0248 | 38.6223
17 | 1.6746 | 0.04808 | -0.0244 | 34.8295
17.5 | 1.6831 | 0.05256 | -0.0243 | 32.0225
18 | 1.6904 | 0.05732 | -0.0244 | 29.4906
18.5 | 1.6945 | 0.06258 | -0.0249 | 27.0773
19 | 1.6968 | 0.06828 | -0.0257 | 24.8506
19.5 | 1.6967 | 0.07445 | -0.027 | 22.7898
20 | 1.6976 | 0.08074 | -0.0286 | 21.0255

## 109. Re 10M Mach 0.25 (1)
BIGFOIL.COM POLAR EXPORT
NACA63-616 a=0.2
NACA63-616 a=0.2 |  |  |  | Cl Max: | 1.623 | at alpha= | 12.5 | deg
JavaFoil+Calcfoil stall+Eppler ext transition |  |  |  | L/D Max: | 139.19 | at alpha= | 6 | deg
Re: | 10000000 |  |  | Cd Min: | 0.00494 | at alpha= | -5 | deg
Mach: | 0.25 |  |  | Cl=0 at alpha= | -3.2222 | deg
|  |  |  | @ Cl=0.1, Cd= | 0.0057129
|  |  |  | @ Cl=0.4, Cd= | 0.0054358
|  |  |  | @ Cl=0.6, Cd= | 0.0058367
alpha (deg) | Cl | Cd | Cm | Cl/Cd
-14.5 | -0.429 | 0.10005 | -0.021 | -4.288
-14 | -0.466 | 0.09393 | -0.022 | -4.964
-13.5 | -0.499 | 0.0883 | -0.022 | -5.646
-13 | -0.526 | 0.0823 | -0.023 | -6.387
-12.5 | -0.548 | 0.07537 | -0.024 | -7.267
-12 | -0.562 | 0.07134 | -0.025 | -7.878
-11.5 | -0.571 | 0.06553 | -0.026 | -8.719
-11 | -0.578 | 0.05724 | -0.028 | -10.093
-10.5 | -0.611 | 0.03119 | -0.036 | -19.596
-10 | -0.635 | 0.01629 | -0.04 | -38.976
-9.5 | -0.642 | 0.01012 | -0.043 | -63.464
-9 | -0.625 | 0.00595 | -0.044 | -104.921
-8.5 | -0.589 | 0.00599 | -0.044 | -98.25
-8 | -0.547 | 0.00572 | -0.045 | -95.653
-7.5 | -0.501 | 0.00578 | -0.045 | -86.774
-7 | -0.451 | 0.00566 | -0.046 | -79.668
-6.5 | -0.397 | 0.0055 | -0.046 | -72.196
-6 | -0.341 | 0.00512 | -0.047 | -66.606
-5.5 | -0.282 | 0.00506 | -0.047 | -55.778
-5 | -0.221 | 0.00494 | -0.048 | -44.79
-4.5 | -0.16 | 0.00503 | -0.048 | -31.764
-4 | -0.097 | 0.00499 | -0.049 | -19.534
-3.5 | -0.035 | 0.00495 | -0.049 | -7.012
-3 | 0.028 | 0.00562 | -0.05 | 5.054
-2.5 | 0.092 | 0.00561 | -0.05 | 16.347
-2 | 0.155 | 0.00642 | -0.051 | 24.191
-1.5 | 0.219 | 0.00624 | -0.051 | 35.109
-1 | 0.283 | 0.00611 | -0.052 | 46.311
-0.5 | 0.346 | 0.00534 | -0.052 | 64.805
0 | 0.408 | 0.00545 | -0.053 | 74.946
0.5 | 0.471 | 0.00554 | -0.053 | 85.085
1 | 0.534 | 0.00565 | -0.054 | 94.491
1.5 | 0.597 | 0.00583 | -0.055 | 102.37
2 | 0.66 | 0.00597 | -0.055 | 110.524
2.5 | 0.722 | 0.00624 | -0.056 | 115.714
3 | 0.785 | 0.00655 | -0.056 | 119.856
3.5 | 0.847 | 0.00681 | -0.057 | 124.308
4 | 0.909 | 0.00706 | -0.057 | 128.747
4.5 | 0.97 | 0.00742 | -0.058 | 130.825
5 | 1.026 | 0.00759 | -0.058 | 135.165
5.5 | 1.084 | 0.00784 | -0.058 | 138.255
6 | 1.141 | 0.00819 | -0.059 | 139.19
6.5 | 1.197 | 0.00862 | -0.059 | 138.757
7 | 1.25 | 0.00941 | -0.06 | 132.798
7.5 | 1.299 | 0.01054 | -0.06 | 123.302
8 | 1.347 | 0.01177 | -0.06 | 114.449
8.5 | 1.394 | 0.01284 | -0.06 | 108.56
9 | 1.435 | 0.01511 | -0.061 | 94.914
9.5 | 1.476 | 0.01612 | -0.061 | 91.57
10 | 1.514 | 0.01728 | -0.061 | 87.646
10.5 | 1.549 | 0.01841 | -0.062 | 84.117
11 | 1.576 | 0.01963 | -0.062 | 80.293
11.5 | 1.598 | 0.02099 | -0.062 | 76.134
12 | 1.614 | 0.02252 | -0.063 | 71.652
12.5 | 1.623 | 0.02413 | -0.063 | 67.244
13 | 1.623 | 0.02592 | -0.064 | 62.605
13.5 | 1.611 | 0.0278 | -0.064 | 57.952
14 | 1.591 | 0.0299 | -0.064 | 53.192
14.5 | 1.56 | 0.03242 | -0.064 | 48.112
15 | 1.52 | 0.03486 | -0.065 | 43.616
15.5 | 1.471 | 0.03812 | -0.065 | 38.578
16 | 1.413 | 0.04154 | -0.065 | 34.018
16.5 | 1.347 | 0.04544 | -0.065 | 29.634
17 | 1.272 | 0.04998 | -0.065 | 25.451
17.5 | 1.191 | 0.05521 | -0.065 | 21.569

## 110. Re 10M Mach 0.25 (2)
BIGFOIL.COM POLAR EXPORT
NACA63-616 a=0.2
NACA63-616 a=0.2 |  |  |  | Cl Max: | 1.6499 | at alpha= | 19 | deg
XFOIL ncrit=9 |  |  |  | L/D Max: | 187.652 | at alpha= | 5.5 | deg
Re: | 10000000 |  |  | Cd Min: | 0.19264 | at alpha= | -19.5 | deg
Mach: | 0.25 |  |  | Cl=0 at alpha= | -3.2995 | deg
|  |  |  | @ Cl=0.1, Cd= | 0.0057989
|  |  |  | @ Cl=0.4, Cd= | 0.0051669
|  |  |  | @ Cl=0.6, Cd= | 0.00446
alpha (deg) | Cl | Cd | Cm | Cl/Cd
-19.5 | -0.6373 | 0.19264 | 0.0216 | -3.3082
-19 | -0.6336 | 0.18224 | 0.0153 | -3.4767
-18.5 | -0.6209 | 0.17455 | 0.0102 | -3.5571
-18 | -0.6189 | 0.16406 | 0.0037 | -3.7724
-17.5 | -0.6178 | 0.15356 | -0.0028 | -4.0232
-17 | -1.0864 | 0.0584 | -0.0721 | -18.6027
-16.5 | -1.1357 | 0.04541 | -0.0813 | -25.0099
-16 | -1.1871 | 0.03517 | -0.0859 | -33.7532
-15.5 | -1.2038 | 0.02962 | -0.0855 | -40.6415
-15 | -1.2226 | 0.02506 | -0.0821 | -48.7869
-14.5 | -1.2312 | 0.02222 | -0.0756 | -55.4095
-14 | -1.2202 | 0.01994 | -0.0694 | -61.1936
-13.5 | -1.1884 | 0.01779 | -0.0656 | -66.8016
-13 | -1.1458 | 0.0161 | -0.0627 | -71.1677
-12.5 | -1.0974 | 0.01473 | -0.0604 | -74.501
-12 | -1.0458 | 0.01351 | -0.0585 | -77.4093
-11.5 | -0.9914 | 0.0125 | -0.0569 | -79.312
-11 | -0.9352 | 0.01163 | -0.0555 | -80.4127
-10.5 | -0.8776 | 0.01087 | -0.0544 | -80.736
-10 | -0.8189 | 0.01023 | -0.0536 | -80.0489
-9.5 | -0.7596 | 0.00964 | -0.0528 | -78.7967
-9 | -0.6996 | 0.00915 | -0.0523 | -76.459
-8.5 | -0.6392 | 0.00871 | -0.052 | -73.3869
-8 | -0.5783 | 0.00833 | -0.0517 | -69.4238
-7.5 | -0.5176 | 0.00793 | -0.0516 | -65.2711
-7 | -0.4566 | 0.00757 | -0.0516 | -60.317
-6.5 | -0.3968 | 0.00702 | -0.0515 | -56.5242
-6 | -0.3351 | 0.00678 | -0.0517 | -49.4248
-5.5 | -0.2731 | 0.00659 | -0.0521 | -41.4416
-5 | -0.2111 | 0.00641 | -0.0525 | -32.9329
-4.5 | -0.149 | 0.00627 | -0.0529 | -23.764
-4 | -0.087 | 0.00612 | -0.0535 | -14.2157
-3.5 | -0.0249 | 0.006 | -0.0541 | -4.15
-3 | 0.0372 | 0.00589 | -0.0547 | 6.3158
-2.5 | 0.0993 | 0.0058 | -0.0554 | 17.1207
-2 | 0.1613 | 0.0057 | -0.0561 | 28.2982
-1.5 | 0.2231 | 0.00559 | -0.0569 | 39.9106
-1 | 0.285 | 0.00546 | -0.0577 | 52.1978
-0.5 | 0.3466 | 0.00534 | -0.0585 | 64.9064
0 | 0.4083 | 0.00514 | -0.0593 | 79.4358
0.5 | 0.4684 | 0.00462 | -0.0603 | 101.3853
1 | 0.5301 | 0.00443 | -0.0612 | 119.6614
1.5 | 0.5919 | 0.00446 | -0.0621 | 132.713
2 | 0.654 | 0.00446 | -0.063 | 146.6368
2.5 | 0.7157 | 0.0045 | -0.0638 | 159.0444
3 | 0.7776 | 0.00457 | -0.0647 | 170.1532
3.5 | 0.8393 | 0.00468 | -0.0655 | 179.3376
4 | 0.9004 | 0.00487 | -0.0663 | 184.8871
4.5 | 0.9604 | 0.00514 | -0.0669 | 186.8482
5.5 | 1.079 | 0.00575 | -0.0679 | 187.6522
6 | 1.1377 | 0.00607 | -0.0682 | 187.43
6.5 | 1.1938 | 0.00657 | -0.0682 | 181.7047
7 | 1.2454 | 0.00731 | -0.0675 | 170.3694
8 | 1.3382 | 0.00904 | -0.0644 | 148.031
8.5 | 1.3809 | 0.00983 | -0.0622 | 140.4781
9 | 1.4153 | 0.01069 | -0.0586 | 132.3948
9.5 | 1.4193 | 0.01175 | -0.05 | 120.7915
10 | 1.4324 | 0.01345 | -0.0445 | 106.4981
10.5 | 1.4494 | 0.01541 | -0.0403 | 94.0558
11 | 1.4732 | 0.0173 | -0.0372 | 85.1561
11.5 | 1.4975 | 0.01932 | -0.0346 | 77.5104
12 | 1.5172 | 0.0218 | -0.032 | 69.5963
12.5 | 1.5399 | 0.02423 | -0.0299 | 63.5534
13 | 1.5568 | 0.02719 | -0.0278 | 57.2563
13.5 | 1.5765 | 0.03014 | -0.0262 | 52.3059
14 | 1.5911 | 0.03369 | -0.0246 | 47.2277
14.5 | 1.605 | 0.03738 | -0.0233 | 42.9374
15 | 1.6178 | 0.04132 | -0.0221 | 39.153
15.5 | 1.6236 | 0.04606 | -0.0212 | 35.2497
16 | 1.6333 | 0.0506 | -0.0206 | 32.2787
16.5 | 1.6393 | 0.0557 | -0.0204 | 29.4309
17 | 1.6424 | 0.06134 | -0.0206 | 26.7754
17.5 | 1.6474 | 0.06702 | -0.0211 | 24.5807
18 | 1.6489 | 0.07325 | -0.0221 | 22.5106
18.5 | 1.648 | 0.08002 | -0.0235 | 20.5949
19 | 1.6499 | 0.08666 | -0.0253 | 19.0388
19.5 | 1.6483 | 0.09396 | -0.0275 | 17.5426
20 | 1.6436 | 0.10189 | -0.0304 | 16.1311

## 111. Re 10M Mach 0.50 (1)
BIGFOIL.COM POLAR EXPORT
NACA63-616 a=0.2
NACA63-616 a=0.2 |  |  |  | Cl Max: | 1.539 | at alpha= | 9.5 | deg
JavaFoil+Calcfoil stall+Eppler ext transition |  |  |  | L/D Max: | 123.82 | at alpha= | 5.5 | deg
Re: | 10000000 |  |  | Cd Min: | 0.00498 | at alpha= | -3.5 | deg
Mach: | 0.5 |  |  | Cl=0 at alpha= | -3.2254 | deg
|  |  |  | @ Cl=0.1, Cd= | 0.0058211
|  |  |  | @ Cl=0.4, Cd= | 0.0061658
|  |  |  | @ Cl=0.6, Cd= | 0.0061037
alpha (deg) | Cl | Cd | Cm | Cl/Cd
-20 | -0.962 | 0.15234 | -0.024 | -6.317
-19.5 | -0.932 | 0.14415 | -0.024 | -6.466
-19 | -0.902 | 0.14115 | -0.024 | -6.393
-18.5 | -0.874 | 0.13338 | -0.024 | -6.553
-18 | -0.849 | 0.13159 | -0.025 | -6.454
-17.5 | -0.82 | 0.12499 | -0.025 | -6.56
-17 | -0.79 | 0.12176 | -0.024 | -6.486
-16.5 | -0.76 | 0.11665 | -0.024 | -6.512
-16 | -0.731 | 0.11131 | -0.024 | -6.566
-15.5 | -0.703 | 0.11463 | -0.024 | -6.13
-15 | -0.675 | 0.10644 | -0.025 | -6.341
-14.5 | -0.645 | 0.10231 | -0.024 | -6.306
-14 | -0.617 | 0.09294 | -0.025 | -6.64
-13.5 | -0.591 | 0.0854 | -0.026 | -6.918
-13 | -0.564 | 0.0777 | -0.027 | -7.262
-12.5 | -0.54 | 0.06918 | -0.03 | -7.801
-12 | -0.501 | 0.08285 | -0.024 | -6.049
-11.5 | -0.473 | 0.07544 | -0.025 | -6.272
-11 | -0.446 | 0.06811 | -0.026 | -6.549
-10.5 | -0.418 | 0.06279 | -0.027 | -6.663
-10 | -0.393 | 0.05558 | -0.03 | -7.066
-9.5 | -0.357 | 0.06744 | -0.023 | -5.3
-9 | -0.33 | 0.05894 | -0.025 | -5.593
-8.5 | -0.301 | 0.05717 | -0.025 | -5.265
-8 | -0.273 | 0.05301 | -0.026 | -5.142
-7.5 | -0.246 | 0.04669 | -0.029 | -5.258
-7 | -0.402 | 0.01494 | -0.047 | -26.903
-6.5 | -0.412 | 0.00824 | -0.052 | -49.944
-6 | -0.365 | 0.00578 | -0.052 | -63.218
-5.5 | -0.308 | 0.00562 | -0.053 | -54.822
-5 | -0.244 | 0.00527 | -0.053 | -46.178
-4.5 | -0.177 | 0.00514 | -0.054 | -34.388
-4 | -0.108 | 0.00509 | -0.054 | -21.233
-3.5 | -0.039 | 0.00498 | -0.055 | -7.745
-3 | 0.032 | 0.00688 | -0.056 | 4.603
-2.5 | 0.102 | 0.00579 | -0.056 | 17.666
-2 | 0.173 | 0.0058 | -0.057 | 29.898
-1.5 | 0.245 | 0.00666 | -0.057 | 36.822
-1 | 0.316 | 0.00648 | -0.058 | 48.817
-0.5 | 0.387 | 0.00626 | -0.059 | 61.79
0 | 0.456 | 0.00576 | -0.059 | 79.156
0.5 | 0.526 | 0.00589 | -0.06 | 89.303
1 | 0.596 | 0.00609 | -0.06 | 97.906
1.5 | 0.666 | 0.00633 | -0.061 | 105.235
2 | 0.736 | 0.00666 | -0.062 | 110.587
2.5 | 0.806 | 0.00708 | -0.062 | 113.827
3 | 0.865 | 0.00753 | -0.062 | 114.935
3.5 | 0.931 | 0.00789 | -0.063 | 117.898
4 | 0.995 | 0.00831 | -0.063 | 119.716
4.5 | 1.06 | 0.00871 | -0.063 | 121.698
5 | 1.124 | 0.00916 | -0.064 | 122.721
5.5 | 1.187 | 0.00959 | -0.064 | 123.82
6 | 1.249 | 0.01026 | -0.065 | 121.715
6.5 | 1.309 | 0.01095 | -0.065 | 119.598
7 | 1.363 | 0.01281 | -0.065 | 106.364
7.5 | 1.411 | 0.01481 | -0.066 | 95.274
8 | 1.457 | 0.01653 | -0.066 | 88.119
8.5 | 1.494 | 0.01988 | -0.066 | 75.139
9 | 1.523 | 0.02178 | -0.066 | 69.929
9.5 | 1.539 | 0.0238 | -0.067 | 64.663
10 | 1.533 | 0.0261 | -0.067 | 58.744
10.5 | 1.49 | 0.029 | -0.067 | 51.403
11 | 1.305 | 0.03284 | -0.068 | 39.735
11.5 | 0.941 | 0.03859 | -0.068 | 24.38
12 | 0.971 | 0.0395 | -0.068 | 24.572
12.5 | 0.993 | 0.04626 | -0.068 | 21.472
13 | 1.025 | 0.04579 | -0.069 | 22.389
13.5 | 1.048 | 0.05197 | -0.068 | 20.173
14 | 1.078 | 0.05298 | -0.069 | 20.343
14.5 | 1.1 | 0.06002 | -0.069 | 18.332

## 112. Re 10M Mach 0.50 (2)
BIGFOIL.COM POLAR EXPORT
NACA63-616 a=0.2
NACA63-616 a=0.2 |  |  |  | Cl Max: | 1.5307 | at alpha= | 15.5 | deg
XFOIL ncrit=9 |  |  |  | L/D Max: | 198.991 | at alpha= | 4.5 | deg
Re: | 10000000 |  |  | Cd Min: | 0.19721 | at alpha= | 20 | deg
Mach: | 0.5 |  |  | Cl=0 at alpha= | -3.3242 | deg
|  |  |  | @ Cl=0.1, Cd= | 0.0060657
|  |  |  | @ Cl=0.4, Cd= | 0.0055946
|  |  |  | @ Cl=0.6, Cd= | 0.0047299
alpha (deg) | Cl | Cd | Cm | Cl/Cd
-13 | -0.4164 | 0.11493 | -0.0352 | -3.6231
-12.5 | -0.4177 | 0.10456 | -0.042 | -3.9948
-12 | -0.4233 | 0.09408 | -0.049 | -4.4994
-11.5 | -0.4551 | 0.08035 | -0.0592 | -5.664
-11 | -0.4952 | 0.06632 | -0.0703 | -7.4668
-10.5 | -0.5263 | 0.05142 | -0.0837 | -10.2353
-10 | -0.5539 | 0.04135 | -0.0917 | -13.3954
-9.5 | -0.5942 | 0.03334 | -0.0944 | -17.8224
-9 | -0.6382 | 0.02797 | -0.0888 | -22.8173
-8.5 | -0.641 | 0.02283 | -0.0842 | -28.0771
-8 | -0.668 | 0.01361 | -0.0782 | -49.0816
-7.5 | -0.6221 | 0.00947 | -0.0723 | -65.6917
-7 | -0.5458 | 0.00874 | -0.0693 | -62.4485
-6.5 | -0.47 | 0.00816 | -0.0672 | -57.598
-6 | -0.3948 | 0.0077 | -0.0656 | -51.2727
-5.5 | -0.3216 | 0.00713 | -0.0644 | -45.1052
-5 | -0.2468 | 0.00688 | -0.0637 | -35.8721
-4.5 | -0.1726 | 0.00663 | -0.0633 | -26.0332
-4 | -0.0989 | 0.00647 | -0.0632 | -15.2859
-3.5 | -0.0256 | 0.00628 | -0.0633 | -4.0764
-3 | 0.0472 | 0.00616 | -0.0636 | 7.6623
-2.5 | 0.12 | 0.00603 | -0.0641 | 19.9005
-2 | 0.1922 | 0.00595 | -0.0646 | 32.3025
-1.5 | 0.2644 | 0.00583 | -0.0653 | 45.3516
-1 | 0.3358 | 0.00572 | -0.0661 | 58.7063
-0.5 | 0.4075 | 0.00558 | -0.0669 | 73.0287
0 | 0.4787 | 0.00542 | -0.0678 | 88.321
0.5 | 0.548 | 0.00481 | -0.0688 | 113.9293
1 | 0.6194 | 0.0047 | -0.0697 | 131.7872
1.5 | 0.6915 | 0.00474 | -0.0706 | 145.8861
2 | 0.7639 | 0.00479 | -0.0715 | 159.4781
2.5 | 0.8357 | 0.00489 | -0.0723 | 170.8998
3 | 0.9085 | 0.00501 | -0.0731 | 181.3373
3.5 | 0.9809 | 0.00517 | -0.0737 | 189.7292
4 | 1.0528 | 0.0054 | -0.0741 | 194.963
4.5 | 1.1243 | 0.00565 | -0.0743 | 198.9912
5 | 1.1935 | 0.00605 | -0.074 | 197.2727
5.5 | 1.2605 | 0.00653 | -0.0732 | 193.0322
6 | 1.3276 | 0.00698 | -0.0722 | 190.2006
6.5 | 1.3902 | 0.00756 | -0.0703 | 183.8889
7.5 | 1.4509 | 0.00977 | -0.0569 | 148.5056
8 | 1.4427 | 0.01233 | -0.0471 | 117.0073
8.5 | 1.4454 | 0.01513 | -0.0398 | 95.5321
9 | 1.459 | 0.01854 | -0.0358 | 78.6947
9.5 | 1.462 | 0.02267 | -0.0313 | 64.4905
10 | 1.4624 | 0.0273 | -0.0274 | 53.5678
11 | 1.4579 | 0.03782 | -0.0213 | 38.5484
11.5 | 1.4673 | 0.04254 | -0.0188 | 34.4922
12 | 1.4759 | 0.04756 | -0.0168 | 31.0324
12.5 | 1.4857 | 0.05277 | -0.0153 | 28.1543
13 | 1.4976 | 0.0581 | -0.0142 | 25.7762
13.5 | 1.5046 | 0.06411 | -0.0136 | 23.469
14 | 1.5133 | 0.07034 | -0.0136 | 21.5141
14.5 | 1.5196 | 0.07704 | -0.014 | 19.7248
15 | 1.5261 | 0.0841 | -0.015 | 18.1463
15.5 | 1.5307 | 0.09162 | -0.0165 | 16.7071
16 | 1.5279 | 0.1003 | -0.0191 | 15.2333
16.5 | 1.5206 | 0.1098 | -0.0224 | 13.8488
17 | 1.5045 | 0.12073 | -0.0272 | 12.4617
17.5 | 1.4844 | 0.13249 | -0.0331 | 11.2039
18 | 1.4609 | 0.14502 | -0.0402 | 10.0738
18.5 | 1.4369 | 0.15794 | -0.0481 | 9.0978
19 | 1.4152 | 0.17099 | -0.0566 | 8.2765
19.5 | 1.3953 | 0.18403 | -0.0655 | 7.5819
20 | 1.3773 | 0.19721 | -0.0749 | 6.9839

## 113. Re 12M Mach 0.00 (1)
BIGFOIL.COM POLAR EXPORT
NACA63-616 a=0.2
NACA63-616 a=0.2 |  |  |  | Cl Max: | 1.662 | at alpha= | 14 | deg
JavaFoil+Calcfoil stall+Eppler ext transition |  |  |  | L/D Max: | 143.942 | at alpha= | 6 | deg
Re: | 12000000 |  |  | Cd Min: | 0.00477 | at alpha= | -3.5 | deg
Mach: | 0 |  |  | Cl=0 at alpha= | -3.2258 | deg
|  |  |  | @ Cl=0.1, Cd= | 0.0056489
|  |  |  | @ Cl=0.4, Cd= | 0.0053481
|  |  |  | @ Cl=0.6, Cd= | 0.0057985
alpha (deg) | Cl | Cd | Cm | Cl/Cd
-16.5 | -0.634 | 0.11075 | -0.022 | -5.726
-16 | -0.646 | 0.10465 | -0.022 | -6.174
-15.5 | -0.657 | 0.09726 | -0.023 | -6.755
-15 | -0.665 | 0.09267 | -0.023 | -7.172
-14.5 | -0.671 | 0.08672 | -0.024 | -7.741
-14 | -0.675 | 0.08126 | -0.024 | -8.308
-13.5 | -0.677 | 0.07504 | -0.025 | -9.026
-13 | -0.676 | 0.06923 | -0.026 | -9.771
-12.5 | -0.676 | 0.06127 | -0.028 | -11.027
-12 | -0.722 | 0.02757 | -0.035 | -26.183
-11.5 | -0.741 | 0.01548 | -0.038 | -47.867
-11 | -0.737 | 0.01188 | -0.04 | -62.072
-10.5 | -0.734 | 0.00607 | -0.041 | -120.981
-10 | -0.704 | 0.00591 | -0.042 | -118.998
-9.5 | -0.669 | 0.00578 | -0.042 | -115.894
-9 | -0.631 | 0.00583 | -0.043 | -108.102
-8.5 | -0.588 | 0.00573 | -0.043 | -102.592
-8 | -0.542 | 0.00546 | -0.043 | -99.331
-7.5 | -0.493 | 0.00553 | -0.044 | -89.271
-7 | -0.442 | 0.0054 | -0.044 | -81.846
-6.5 | -0.388 | 0.00522 | -0.045 | -74.305
-6 | -0.332 | 0.00497 | -0.045 | -66.791
-5.5 | -0.274 | 0.00492 | -0.046 | -55.75
-5 | -0.215 | 0.00482 | -0.046 | -44.609
-4.5 | -0.155 | 0.00493 | -0.047 | -31.419
-4 | -0.094 | 0.0049 | -0.047 | -19.275
-3.5 | -0.034 | 0.00477 | -0.048 | -7.043
-3 | 0.028 | 0.00549 | -0.048 | 5.01
-2.5 | 0.089 | 0.00551 | -0.049 | 16.121
-2 | 0.15 | 0.00628 | -0.049 | 23.946
-1.5 | 0.212 | 0.00622 | -0.05 | 34.113
-1 | 0.274 | 0.00602 | -0.05 | 45.47
-0.5 | 0.335 | 0.00585 | -0.051 | 57.308
0 | 0.395 | 0.00534 | -0.051 | 74.087
0.5 | 0.457 | 0.00544 | -0.052 | 83.911
1 | 0.517 | 0.00559 | -0.052 | 92.54
1.5 | 0.578 | 0.00573 | -0.053 | 101.003
2 | 0.639 | 0.00592 | -0.053 | 107.96
2.5 | 0.7 | 0.00616 | -0.054 | 113.667
3 | 0.76 | 0.00636 | -0.054 | 119.562
3.5 | 0.82 | 0.00656 | -0.055 | 125.126
4 | 0.88 | 0.00674 | -0.055 | 130.546
4.5 | 0.94 | 0.00696 | -0.056 | 135.18
5 | 1 | 0.00719 | -0.057 | 139.189
5.5 | 1.06 | 0.00758 | -0.057 | 139.875
6 | 1.113 | 0.00773 | -0.057 | 143.942
6.5 | 1.166 | 0.00823 | -0.058 | 141.703
7 | 1.217 | 0.00907 | -0.058 | 134.213
7.5 | 1.267 | 0.00992 | -0.058 | 127.622
8 | 1.315 | 0.01081 | -0.059 | 121.671
8.5 | 1.363 | 0.01158 | -0.059 | 117.674
9 | 1.405 | 0.0134 | -0.059 | 104.817
9.5 | 1.448 | 0.01421 | -0.059 | 101.865
10 | 1.489 | 0.01518 | -0.06 | 98.085
10.5 | 1.527 | 0.01608 | -0.06 | 94.962
11 | 1.56 | 0.0171 | -0.061 | 91.217
11.5 | 1.589 | 0.01812 | -0.061 | 87.72
12 | 1.614 | 0.01931 | -0.061 | 83.597
12.5 | 1.635 | 0.02054 | -0.062 | 79.636
13 | 1.651 | 0.0219 | -0.062 | 75.403
13.5 | 1.66 | 0.02331 | -0.062 | 71.188
14 | 1.662 | 0.02492 | -0.063 | 66.701
14.5 | 1.66 | 0.02657 | -0.063 | 62.482
15 | 1.652 | 0.02871 | -0.063 | 57.532
15.5 | 1.639 | 0.03076 | -0.064 | 53.288
16 | 1.622 | 0.03267 | -0.064 | 49.647
16.5 | 1.6 | 0.03506 | -0.064 | 45.633
17 | 1.574 | 0.03741 | -0.065 | 42.071
17.5 | 1.544 | 0.04021 | -0.065 | 38.399
18 | 1.51 | 0.04348 | -0.065 | 34.733
18.5 | 1.474 | 0.04698 | -0.065 | 31.37
19 | 1.43 | 0.05014 | -0.065 | 28.525

## 114. Re 12M Mach 0.00 (2)
BIGFOIL.COM POLAR EXPORT
NACA63-616 a=0.2
NACA63-616 a=0.2 |  |  |  | Cl Max: | 1.7311 | at alpha= | 20 | deg
XFOIL ncrit=9 |  |  |  | L/D Max: | 185.647 | at alpha= | 5.5 | deg
Re: | 12000000 |  |  | Cd Min: | 0.0737 | at alpha= | 20 | deg
Mach: | 0 |  |  | Cl=0 at alpha= | -3.2891 | deg
|  |  |  | @ Cl=0.1, Cd= | 0.0056006
|  |  |  | @ Cl=0.4, Cd= | 0.0049783
|  |  |  | @ Cl=0.6, Cd= | 0.0043211
alpha (deg) | Cl | Cd | Cm | Cl/Cd
-20 | -1.3687 | 0.04715 | -0.0699 | -29.0286
-19.5 | -1.3923 | 0.03934 | -0.0731 | -35.3915
-19 | -1.4404 | 0.03063 | -0.0741 | -47.0258
-18.5 | -1.4136 | 0.02894 | -0.0735 | -48.8459
-18 | -1.4213 | 0.02506 | -0.0712 | -56.7159
-17.5 | -1.4183 | 0.02247 | -0.0677 | -63.1197
-17 | -1.4173 | 0.02038 | -0.0623 | -69.5437
-16.5 | -1.4019 | 0.01919 | -0.0571 | -73.0537
-16 | -1.3706 | 0.01784 | -0.0544 | -76.8274
-15.5 | -1.3327 | 0.01668 | -0.0524 | -79.8981
-15 | -1.2912 | 0.01561 | -0.0509 | -82.7162
-14.5 | -1.2464 | 0.01467 | -0.0496 | -84.9625
-14 | -1.1996 | 0.01379 | -0.0487 | -86.9906
-13.5 | -1.1507 | 0.01301 | -0.0479 | -88.4473
-13 | -1.1004 | 0.01231 | -0.0473 | -89.3907
-12.5 | -1.0488 | 0.01166 | -0.0468 | -89.9485
-12 | -0.9963 | 0.01105 | -0.0465 | -90.1629
-11.5 | -0.9429 | 0.01049 | -0.0463 | -89.8856
-11 | -0.8888 | 0.00997 | -0.0461 | -89.1474
-10.5 | -0.8342 | 0.00946 | -0.046 | -88.1818
-10 | -0.7786 | 0.00904 | -0.0461 | -86.1283
-9.5 | -0.7225 | 0.00867 | -0.0462 | -83.3333
-9 | -0.6658 | 0.00834 | -0.0464 | -79.8321
-8.5 | -0.6087 | 0.00805 | -0.0467 | -75.6149
-8 | -0.5515 | 0.00771 | -0.047 | -71.5305
-7.5 | -0.4941 | 0.0074 | -0.0473 | -66.7703
-7 | -0.4377 | 0.00686 | -0.0475 | -63.8047
-6.5 | -0.3795 | 0.00663 | -0.048 | -57.2398
-6 | -0.3207 | 0.00646 | -0.0486 | -49.644
-5.5 | -0.2619 | 0.0063 | -0.0491 | -41.5714
-5 | -0.2028 | 0.00614 | -0.0497 | -33.0293
-4.5 | -0.1437 | 0.00602 | -0.0504 | -23.8704
-4 | -0.0844 | 0.00588 | -0.051 | -14.3537
-3.5 | -0.0251 | 0.00578 | -0.0517 | -4.3426
-3 | 0.0344 | 0.00567 | -0.0524 | 6.067
-2.5 | 0.0938 | 0.00561 | -0.0532 | 16.7201
-2 | 0.1533 | 0.00552 | -0.0539 | 27.7717
-1.5 | 0.2126 | 0.00542 | -0.0547 | 39.2251
-1 | 0.2719 | 0.0053 | -0.0555 | 51.3019
-0.5 | 0.3313 | 0.00518 | -0.0563 | 63.9575
0 | 0.3905 | 0.00504 | -0.0571 | 77.4802
0.5 | 0.449 | 0.00466 | -0.058 | 96.3519
1 | 0.5076 | 0.00436 | -0.0589 | 116.422
1.5 | 0.5669 | 0.00431 | -0.0598 | 131.5313
2 | 0.6263 | 0.00433 | -0.0607 | 144.642
2.5 | 0.6855 | 0.00434 | -0.0616 | 157.9493
3 | 0.7444 | 0.00442 | -0.0625 | 168.4163
3.5 | 0.803 | 0.00457 | -0.0633 | 175.7112
4 | 0.8612 | 0.00475 | -0.0641 | 181.3053
4.5 | 0.9183 | 0.00504 | -0.0648 | 182.2024
5 | 0.9756 | 0.00528 | -0.0655 | 184.7727
5.5 | 1.0322 | 0.00556 | -0.0661 | 185.6475
6 | 1.0877 | 0.00591 | -0.0666 | 184.044
6.5 | 1.1399 | 0.00652 | -0.0666 | 174.8313
7.5 | 1.2402 | 0.00781 | -0.0661 | 158.7964
8 | 1.2877 | 0.00851 | -0.0654 | 151.3161
8.5 | 1.3341 | 0.00916 | -0.0645 | 145.6441
9 | 1.3772 | 0.00986 | -0.0632 | 139.6755
9.5 | 1.4159 | 0.0106 | -0.061 | 133.5755
10.5 | 1.46 | 0.01216 | -0.051 | 120.0658
11 | 1.4837 | 0.0132 | -0.0472 | 112.4015
11.5 | 1.5069 | 0.01453 | -0.0439 | 103.7096
12 | 1.5299 | 0.01607 | -0.041 | 95.2022
12.5 | 1.5566 | 0.01756 | -0.0388 | 88.6446
13 | 1.5765 | 0.01959 | -0.0363 | 80.4747
13.5 | 1.6005 | 0.02149 | -0.0345 | 74.4765
14 | 1.6196 | 0.02383 | -0.0326 | 67.9648
14.5 | 1.6373 | 0.0264 | -0.0309 | 62.0189
15 | 1.6544 | 0.02915 | -0.0294 | 56.7547
15.5 | 1.6671 | 0.03247 | -0.0282 | 51.3428
16 | 1.6806 | 0.03586 | -0.0272 | 46.8656
16.5 | 1.6923 | 0.0395 | -0.0263 | 42.843
17 | 1.7016 | 0.04351 | -0.0256 | 39.1083
17.5 | 1.711 | 0.04766 | -0.0253 | 35.9001
18 | 1.7164 | 0.05238 | -0.0252 | 32.7682
18.5 | 1.7191 | 0.05754 | -0.0254 | 29.8766
19 | 1.7237 | 0.06269 | -0.0259 | 27.4956
19.5 | 1.7276 | 0.0681 | -0.0268 | 25.3686
20 | 1.7311 | 0.0737 | -0.028 | 23.4885

## 115. Re 12M Mach 0.10 (1)
BIGFOIL.COM POLAR EXPORT
NACA63-616 a=0.2
NACA63-616 a=0.2 |  |  |  | Cl Max: | 1.656 | at alpha= | 14 | deg
JavaFoil+Calcfoil stall+Eppler ext transition |  |  |  | L/D Max: | 143.305 | at alpha= | 6 | deg
Re: | 12000000 |  |  | Cd Min: | 0.00477 | at alpha= | -3.5 | deg
Mach: | 0.1 |  |  | Cl=0 at alpha= | -3.2258 | deg
|  |  |  | @ Cl=0.1, Cd= | 0.0056548
|  |  |  | @ Cl=0.4, Cd= | 0.0053753
|  |  |  | @ Cl=0.6, Cd= | 0.0058048
alpha (deg) | Cl | Cd | Cm | Cl/Cd
-16 | -0.611 | 0.10674 | -0.022 | -5.728
-15.5 | -0.625 | 0.10044 | -0.022 | -6.224
-15 | -0.637 | 0.09471 | -0.023 | -6.724
-14.5 | -0.646 | 0.08884 | -0.023 | -7.274
-14 | -0.654 | 0.08284 | -0.024 | -7.89
-13.5 | -0.658 | 0.07744 | -0.025 | -8.495
-13 | -0.659 | 0.07182 | -0.026 | -9.181
-12.5 | -0.659 | 0.06503 | -0.027 | -10.138
-12 | -0.708 | 0.02908 | -0.035 | -24.364
-11.5 | -0.72 | 0.01921 | -0.037 | -37.46
-11 | -0.733 | 0.01166 | -0.04 | -62.868
-10.5 | -0.73 | 0.00611 | -0.042 | -119.449
-10 | -0.701 | 0.006 | -0.042 | -116.983
-9.5 | -0.668 | 0.00581 | -0.042 | -115.062
-9 | -0.631 | 0.00586 | -0.043 | -107.612
-8.5 | -0.589 | 0.00576 | -0.043 | -102.159
-8 | -0.544 | 0.00548 | -0.044 | -99.195
-7.5 | -0.495 | 0.00554 | -0.044 | -89.263
-7 | -0.443 | 0.00541 | -0.045 | -81.926
-6.5 | -0.389 | 0.00523 | -0.045 | -74.396
-6 | -0.333 | 0.00497 | -0.046 | -67.001
-5.5 | -0.275 | 0.00492 | -0.046 | -55.945
-5 | -0.216 | 0.00482 | -0.046 | -44.782
-4.5 | -0.156 | 0.00493 | -0.047 | -31.546
-4 | -0.095 | 0.0049 | -0.047 | -19.357
-3.5 | -0.034 | 0.00477 | -0.048 | -7.076
-3 | 0.028 | 0.0055 | -0.048 | 5.032
-2.5 | 0.089 | 0.00552 | -0.049 | 16.193
-2 | 0.151 | 0.00628 | -0.049 | 24.042
-1.5 | 0.213 | 0.00623 | -0.05 | 34.252
-1 | 0.275 | 0.00606 | -0.05 | 45.424
-0.5 | 0.337 | 0.00589 | -0.051 | 57.171
0 | 0.397 | 0.00537 | -0.051 | 73.993
0.5 | 0.459 | 0.00548 | -0.052 | 83.662
1 | 0.52 | 0.00559 | -0.053 | 92.957
1.5 | 0.581 | 0.00573 | -0.053 | 101.45
2 | 0.642 | 0.00597 | -0.054 | 107.508
2.5 | 0.703 | 0.00616 | -0.054 | 114.15
3 | 0.764 | 0.00636 | -0.055 | 120.056
3.5 | 0.824 | 0.00656 | -0.055 | 125.611
4 | 0.885 | 0.00677 | -0.056 | 130.764
4.5 | 0.945 | 0.00704 | -0.056 | 134.18
5 | 1.005 | 0.00728 | -0.057 | 138.051
5.5 | 1.065 | 0.00761 | -0.057 | 139.895
6 | 1.117 | 0.00779 | -0.058 | 143.305
6.5 | 1.171 | 0.0083 | -0.058 | 140.962
7 | 1.222 | 0.00916 | -0.058 | 133.337
7.5 | 1.272 | 0.01005 | -0.058 | 126.486
8 | 1.32 | 0.01098 | -0.059 | 120.272
8.5 | 1.368 | 0.01174 | -0.059 | 116.544
9 | 1.41 | 0.0136 | -0.059 | 103.673
9.5 | 1.453 | 0.01442 | -0.06 | 100.753
10 | 1.493 | 0.01539 | -0.06 | 97.002
10.5 | 1.531 | 0.01635 | -0.06 | 93.632
11 | 1.563 | 0.01737 | -0.061 | 89.997
11.5 | 1.592 | 0.01847 | -0.061 | 86.169
12 | 1.616 | 0.01971 | -0.062 | 81.978
12.5 | 1.635 | 0.02099 | -0.062 | 77.911
13 | 1.649 | 0.02232 | -0.062 | 73.898
13.5 | 1.655 | 0.02378 | -0.063 | 69.599
14 | 1.656 | 0.02546 | -0.063 | 65.021
14.5 | 1.65 | 0.02733 | -0.063 | 60.37
15 | 1.638 | 0.0294 | -0.064 | 55.722
15.5 | 1.622 | 0.03155 | -0.064 | 51.4
16 | 1.6 | 0.03354 | -0.064 | 47.713
16.5 | 1.573 | 0.03629 | -0.064 | 43.348
17 | 1.542 | 0.0388 | -0.065 | 39.748
17.5 | 1.508 | 0.04145 | -0.065 | 36.376
18 | 1.469 | 0.04494 | -0.065 | 32.685
18.5 | 1.427 | 0.04851 | -0.065 | 29.419
19 | 1.377 | 0.05272 | -0.066 | 26.115

## 116. Re 12M Mach 0.10 (2)
BIGFOIL.COM POLAR EXPORT
NACA63-616 a=0.2
NACA63-616 a=0.2 |  |  |  | Cl Max: | 1.7199 | at alpha= | 20 | deg
XFOIL ncrit=9 |  |  |  | L/D Max: | 186.254 | at alpha= | 5.5 | deg
Re: | 12000000 |  |  | Cd Min: | 0.07769 | at alpha= | 20 | deg
Mach: | 0.1 |  |  | Cl=0 at alpha= | -3.29 | deg
|  |  |  | @ Cl=0.1, Cd= | 0.0056028
|  |  |  | @ Cl=0.4, Cd= | 0.005005
|  |  |  | @ Cl=0.6, Cd= | 0.0043298
alpha (deg) | Cl | Cd | Cm | Cl/Cd
-19 | -1.3968 | 0.03626 | -0.0766 | -38.5218
-18.5 | -1.3545 | 0.03548 | -0.0763 | -38.1764
-17.5 | -1.3834 | 0.02561 | -0.0739 | -54.018
-17 | -1.3899 | 0.02242 | -0.0697 | -61.9938
-16.5 | -1.3817 | 0.02072 | -0.0646 | -66.6844
-16 | -1.3688 | 0.01918 | -0.059 | -71.366
-15.5 | -1.3361 | 0.01774 | -0.0563 | -75.3157
-15 | -1.2975 | 0.01646 | -0.0542 | -78.8275
-14.5 | -1.2544 | 0.01535 | -0.0525 | -81.7199
-14 | -1.2084 | 0.01434 | -0.0512 | -84.2678
-13.5 | -1.1599 | 0.01346 | -0.0501 | -86.1738
-13 | -1.1095 | 0.01267 | -0.0493 | -87.5691
-12.5 | -1.0577 | 0.01196 | -0.0486 | -88.4365
-12 | -1.0049 | 0.0113 | -0.0481 | -88.9292
-11.5 | -0.951 | 0.01069 | -0.0477 | -88.9616
-11 | -0.8964 | 0.01014 | -0.0474 | -88.4024
-10.5 | -0.8412 | 0.00962 | -0.0472 | -87.4428
-10 | -0.7851 | 0.00917 | -0.0471 | -85.6161
-9.5 | -0.7285 | 0.00876 | -0.0471 | -83.1621
-9 | -0.6712 | 0.0084 | -0.0472 | -79.9048
-8.5 | -0.6136 | 0.0081 | -0.0474 | -75.7531
-8 | -0.5558 | 0.00777 | -0.0477 | -71.5315
-7.5 | -0.4978 | 0.00745 | -0.0479 | -66.8188
-7 | -0.4403 | 0.007 | -0.0482 | -62.9
-6.5 | -0.3823 | 0.00666 | -0.0485 | -57.4024
-6 | -0.323 | 0.00648 | -0.049 | -49.8457
-5.5 | -0.2637 | 0.00631 | -0.0495 | -41.7908
-5 | -0.2042 | 0.00615 | -0.0501 | -33.2033
-4.5 | -0.1446 | 0.00603 | -0.0507 | -23.9801
-4 | -0.0849 | 0.00589 | -0.0514 | -14.4143
-3.5 | -0.0252 | 0.00579 | -0.0521 | -4.3523
-3 | 0.0348 | 0.00568 | -0.0528 | 6.1268
-2.5 | 0.0946 | 0.00561 | -0.0535 | 16.8627
-2 | 0.1545 | 0.00553 | -0.0542 | 27.9385
-1.5 | 0.2142 | 0.00543 | -0.055 | 39.4475
-1 | 0.2739 | 0.00531 | -0.0558 | 51.5819
-0.5 | 0.3336 | 0.00519 | -0.0566 | 64.2775
0 | 0.3932 | 0.00505 | -0.0575 | 77.8614
0.5 | 0.4521 | 0.00466 | -0.0584 | 97.0172
1 | 0.5111 | 0.00436 | -0.0593 | 117.2248
1.5 | 0.5708 | 0.00432 | -0.0602 | 132.1296
2 | 0.6306 | 0.00434 | -0.0611 | 145.2995
2.5 | 0.6902 | 0.00435 | -0.062 | 158.6667
3 | 0.7495 | 0.00443 | -0.0628 | 169.1874
3.5 | 0.8086 | 0.00458 | -0.0637 | 176.5502
4 | 0.8672 | 0.00476 | -0.0645 | 182.1849
4.5 | 0.9247 | 0.00505 | -0.0651 | 183.1089
5 | 0.9823 | 0.0053 | -0.0658 | 185.3396
5.5 | 1.0393 | 0.00558 | -0.0664 | 186.2545
6 | 1.0953 | 0.00593 | -0.0668 | 184.7049
6.5 | 1.1479 | 0.00654 | -0.0669 | 175.5199
7 | 1.1985 | 0.00723 | -0.0666 | 165.7676
7.5 | 1.2483 | 0.00788 | -0.0661 | 158.4137
8 | 1.2958 | 0.00858 | -0.0653 | 151.0256
8.5 | 1.342 | 0.00924 | -0.0643 | 145.2381
9 | 1.3846 | 0.00997 | -0.0627 | 138.8766
9.5 | 1.4218 | 0.01074 | -0.0602 | 132.3836
10.5 | 1.4588 | 0.01248 | -0.0491 | 116.891
11 | 1.484 | 0.01361 | -0.0456 | 109.0375
11.5 | 1.5076 | 0.01504 | -0.0424 | 100.2394
12.5 | 1.5567 | 0.01831 | -0.0374 | 85.0191
13 | 1.577 | 0.02042 | -0.035 | 77.2282
13.5 | 1.5997 | 0.02252 | -0.0331 | 71.0346
14 | 1.6184 | 0.02498 | -0.0312 | 64.7878
14.5 | 1.6357 | 0.0277 | -0.0296 | 59.0505
15 | 1.6514 | 0.03074 | -0.0282 | 53.7215
15.5 | 1.6656 | 0.03403 | -0.027 | 48.945
16 | 1.6768 | 0.03777 | -0.026 | 44.395
16.5 | 1.6864 | 0.04173 | -0.0252 | 40.4122
17 | 1.6957 | 0.04588 | -0.0246 | 36.9595
17.5 | 1.7056 | 0.05008 | -0.0243 | 34.0575
18 | 1.71 | 0.05505 | -0.0243 | 31.0627
18.5 | 1.7103 | 0.06065 | -0.0246 | 28.1995
19 | 1.7148 | 0.06602 | -0.0254 | 25.9739
19.5 | 1.717 | 0.07178 | -0.0264 | 23.9203
20 | 1.7199 | 0.07769 | -0.0278 | 22.138

## 117. Re 12M Mach 0.25 (1)
BIGFOIL.COM POLAR EXPORT
NACA63-616 a=0.2
NACA63-616 a=0.2 |  |  |  | Cl Max: | 1.625 | at alpha= | 12.5 | deg
JavaFoil+Calcfoil stall+Eppler ext transition |  |  |  | L/D Max: | 146.087 | at alpha= | 5 | deg
Re: | 12000000 |  |  | Cd Min: | 0.00479 | at alpha= | -3.5 | deg
Mach: | 0.25 |  |  | Cl=0 at alpha= | -3.2222 | deg
|  |  |  | @ Cl=0.1, Cd= | 0.00555
|  |  |  | @ Cl=0.4, Cd= | 0.0054997
|  |  |  | @ Cl=0.6, Cd= | 0.0058514
alpha (deg) | Cl | Cd | Cm | Cl/Cd
-14.5 | -0.429 | 0.09975 | -0.022 | -4.304
-14 | -0.466 | 0.09288 | -0.022 | -5.022
-13.5 | -0.499 | 0.08708 | -0.023 | -5.731
-13 | -0.526 | 0.08117 | -0.024 | -6.482
-12.5 | -0.548 | 0.07418 | -0.025 | -7.394
-12 | -0.563 | 0.07036 | -0.025 | -7.996
-11.5 | -0.572 | 0.06442 | -0.026 | -8.883
-11 | -0.581 | 0.05446 | -0.029 | -10.672
-10.5 | -0.637 | 0.02039 | -0.039 | -31.245
-10 | -0.645 | 0.01352 | -0.041 | -47.739
-9.5 | -0.646 | 0.0104 | -0.043 | -62.185
-9 | -0.625 | 0.00583 | -0.044 | -107.204
-8.5 | -0.589 | 0.00588 | -0.044 | -100.107
-8 | -0.547 | 0.0056 | -0.045 | -97.739
-7.5 | -0.501 | 0.00567 | -0.045 | -88.411
-7 | -0.451 | 0.00556 | -0.046 | -81.047
-6.5 | -0.397 | 0.0054 | -0.046 | -73.554
-6 | -0.341 | 0.00503 | -0.047 | -67.772
-5.5 | -0.282 | 0.00496 | -0.047 | -56.835
-5 | -0.221 | 0.00484 | -0.048 | -45.693
-4.5 | -0.16 | 0.00483 | -0.048 | -33.056
-4 | -0.097 | 0.00492 | -0.049 | -19.799
-3.5 | -0.035 | 0.00479 | -0.049 | -7.236
-3 | 0.028 | 0.00554 | -0.05 | 5.131
-2.5 | 0.092 | 0.00555 | -0.05 | 16.528
-2 | 0.155 | 0.00555 | -0.051 | 27.977
-1.5 | 0.219 | 0.00628 | -0.051 | 34.92
-1 | 0.283 | 0.00611 | -0.052 | 46.274
-0.5 | 0.346 | 0.00597 | -0.052 | 57.951
0 | 0.408 | 0.00543 | -0.053 | 75.193
0.5 | 0.471 | 0.00554 | -0.053 | 85.009
1 | 0.534 | 0.0057 | -0.054 | 93.773
1.5 | 0.597 | 0.00584 | -0.055 | 102.221
2 | 0.66 | 0.00608 | -0.055 | 108.513
2.5 | 0.722 | 0.00629 | -0.056 | 114.743
3 | 0.785 | 0.00651 | -0.056 | 120.59
3.5 | 0.847 | 0.00676 | -0.057 | 125.311
4 | 0.909 | 0.00702 | -0.057 | 129.472
4.5 | 0.97 | 0.00728 | -0.058 | 133.389
5 | 1.028 | 0.00704 | -0.058 | 146.087
5.5 | 1.085 | 0.00776 | -0.059 | 139.731
6 | 1.142 | 0.00813 | -0.059 | 140.377
6.5 | 1.196 | 0.00883 | -0.059 | 135.534
7 | 1.249 | 0.00974 | -0.059 | 128.191
7.5 | 1.299 | 0.01076 | -0.06 | 120.757
8 | 1.348 | 0.01177 | -0.06 | 114.493
8.5 | 1.396 | 0.01261 | -0.06 | 110.674
9 | 1.437 | 0.01467 | -0.061 | 97.938
9.5 | 1.478 | 0.01565 | -0.061 | 94.438
10 | 1.516 | 0.01675 | -0.061 | 90.548
10.5 | 1.551 | 0.01783 | -0.062 | 87.024
11 | 1.579 | 0.01901 | -0.062 | 83.031
11.5 | 1.6 | 0.02033 | -0.063 | 78.719
12 | 1.616 | 0.0218 | -0.063 | 74.131
12.5 | 1.625 | 0.02338 | -0.063 | 69.497
13 | 1.625 | 0.02511 | -0.064 | 64.727
13.5 | 1.614 | 0.02695 | -0.064 | 59.881
14 | 1.593 | 0.02899 | -0.064 | 54.951
14.5 | 1.562 | 0.03139 | -0.065 | 49.761
15 | 1.522 | 0.03397 | -0.065 | 44.812
15.5 | 1.473 | 0.03715 | -0.065 | 39.65
16 | 1.415 | 0.04037 | -0.065 | 35.05
16.5 | 1.349 | 0.04377 | -0.065 | 30.819
17 | 1.274 | 0.04815 | -0.066 | 26.466
17.5 | 1.193 | 0.05343 | -0.066 | 22.323

## 118. Re 12M Mach 0.25 (2)
BIGFOIL.COM POLAR EXPORT
NACA63-616 a=0.2
NACA63-616 a=0.2 |  |  |  | Cl Max: | 1.6696 | at alpha= | 18.5 | deg
XFOIL ncrit=9 |  |  |  | L/D Max: | 188.342 | at alpha= | 5.5 | deg
Re: | 12000000 |  |  | Cd Min: | 0.19182 | at alpha= | -19.5 | deg
Mach: | 0.25 |  |  | Cl=0 at alpha= | -3.2963 | deg
|  |  |  | @ Cl=0.1, Cd= | 0.0056389
|  |  |  | @ Cl=0.4, Cd= | 0.005135
|  |  |  | @ Cl=0.6, Cd= | 0.0043748
alpha (deg) | Cl | Cd | Cm | Cl/Cd
-19.5 | -0.64 | 0.19182 | 0.0212 | -3.3365
-19 | -0.6361 | 0.18151 | 0.0148 | -3.5045
-18.5 | -0.6236 | 0.17378 | 0.0097 | -3.5884
-18 | -0.6231 | 0.16291 | 0.003 | -3.8248
-17.5 | -0.624 | 0.15198 | -0.0038 | -4.1058
-17 | -1.1414 | 0.05118 | -0.0784 | -22.3017
-16.5 | -1.1755 | 0.0413 | -0.0843 | -28.4625
-16 | -1.2123 | 0.0331 | -0.0867 | -36.6254
-15.5 | -1.2354 | 0.02752 | -0.0853 | -44.891
-15 | -1.2485 | 0.0237 | -0.0809 | -52.6793
-14.5 | -1.2578 | 0.02127 | -0.0729 | -59.1349
-14 | -1.2349 | 0.01897 | -0.0683 | -65.0975
-13.5 | -1.1981 | 0.01705 | -0.0648 | -70.2698
-13 | -1.1535 | 0.01548 | -0.0621 | -74.5155
-12.5 | -1.1037 | 0.01417 | -0.0599 | -77.8899
-12 | -1.051 | 0.01303 | -0.058 | -80.66
-11.5 | -0.9958 | 0.01207 | -0.0564 | -82.5021
-11 | -0.9389 | 0.01123 | -0.0552 | -83.6064
-10.5 | -0.8809 | 0.01052 | -0.0541 | -83.7357
-10 | -0.8217 | 0.0099 | -0.0533 | -83
-9.5 | -0.7621 | 0.00935 | -0.0526 | -81.508
-9 | -0.7019 | 0.00885 | -0.0521 | -79.3107
-8.5 | -0.6413 | 0.00843 | -0.0517 | -76.0735
-8 | -0.5802 | 0.00807 | -0.0515 | -71.8959
-7.5 | -0.5189 | 0.00772 | -0.0514 | -67.215
-7 | -0.4578 | 0.00738 | -0.0514 | -62.0325
-6.5 | -0.3979 | 0.00683 | -0.0514 | -58.2577
-6 | -0.3361 | 0.00659 | -0.0516 | -51.0015
-5.5 | -0.2739 | 0.00642 | -0.052 | -42.6636
-5 | -0.2119 | 0.00624 | -0.0524 | -33.9583
-4.5 | -0.1497 | 0.0061 | -0.0529 | -24.541
-4 | -0.0876 | 0.00596 | -0.0534 | -14.698
-3.5 | -0.0253 | 0.00585 | -0.054 | -4.3248
-3 | 0.0368 | 0.00574 | -0.0547 | 6.4111
-2.5 | 0.099 | 0.00564 | -0.0554 | 17.5532
-2 | 0.1611 | 0.00557 | -0.0561 | 28.9228
-1.5 | 0.2231 | 0.00547 | -0.0569 | 40.7861
-1 | 0.2848 | 0.00536 | -0.0577 | 53.1343
-0.5 | 0.3468 | 0.00523 | -0.0585 | 66.3098
0 | 0.4084 | 0.00512 | -0.0593 | 79.7656
0.5 | 0.4694 | 0.00467 | -0.0603 | 100.5139
1 | 0.5305 | 0.00442 | -0.0612 | 120.0226
1.5 | 0.5925 | 0.00437 | -0.0621 | 135.5835
2 | 0.6544 | 0.00441 | -0.063 | 148.39
2.5 | 0.7164 | 0.00441 | -0.0639 | 162.449
3 | 0.7781 | 0.00449 | -0.0648 | 173.2962
3.5 | 0.8396 | 0.00464 | -0.0656 | 180.9483
4 | 0.9005 | 0.00483 | -0.0664 | 186.4389
4.5 | 0.9603 | 0.00513 | -0.0669 | 187.193
5 | 1.02 | 0.00542 | -0.0675 | 188.1919
5.5 | 1.0792 | 0.00573 | -0.0679 | 188.3421
6 | 1.1378 | 0.00607 | -0.0683 | 187.4465
6.5 | 1.1926 | 0.00666 | -0.0681 | 179.0691
7.5 | 1.2926 | 0.00822 | -0.0661 | 157.2506
8 | 1.3393 | 0.00899 | -0.0646 | 148.9766
8.5 | 1.3831 | 0.00975 | -0.0625 | 141.8564
9 | 1.4192 | 0.01061 | -0.0592 | 133.7606
9.5 | 1.4206 | 0.01161 | -0.0499 | 122.36
10 | 1.4393 | 0.01308 | -0.0452 | 110.0382
10.5 | 1.4605 | 0.01478 | -0.0412 | 98.816
11 | 1.4868 | 0.01645 | -0.0383 | 90.383
11.5 | 1.5107 | 0.01844 | -0.0355 | 81.9252
12 | 1.5322 | 0.02074 | -0.0328 | 73.8766
12.5 | 1.5554 | 0.0231 | -0.0307 | 67.3333
13 | 1.5749 | 0.02583 | -0.0286 | 60.9717
13.5 | 1.5929 | 0.02888 | -0.0269 | 55.1558
14 | 1.6102 | 0.03217 | -0.0254 | 50.0528
14.5 | 1.6258 | 0.03569 | -0.024 | 45.5534
15 | 1.6345 | 0.0399 | -0.0226 | 40.9649
15.5 | 1.6458 | 0.04398 | -0.0215 | 37.4216
16 | 1.6505 | 0.0489 | -0.0207 | 33.7526
16.5 | 1.6573 | 0.05382 | -0.0203 | 30.7934
17 | 1.6617 | 0.05919 | -0.0202 | 28.074
17.5 | 1.6674 | 0.06465 | -0.0206 | 25.7912
18 | 1.6691 | 0.07077 | -0.0214 | 23.5849
18.5 | 1.6696 | 0.07728 | -0.0227 | 21.6046
19 | 1.6682 | 0.08428 | -0.0244 | 19.7935
19.5 | 1.6646 | 0.09173 | -0.0266 | 18.1467
20 | 1.6632 | 0.09915 | -0.0292 | 16.7746

## 119. Re 12M Mach 0.50 (1)
BIGFOIL.COM POLAR EXPORT
NACA63-616 a=0.2
NACA63-616 a=0.2 |  |  |  | Cl Max: | 1.541 | at alpha= | 9.5 | deg
JavaFoil+Calcfoil stall+Eppler ext transition |  |  |  | L/D Max: | 125.606 | at alpha= | 5 | deg
Re: | 12000000 |  |  | Cd Min: | 0.0049 | at alpha= | -3.5 | deg
Mach: | 0.5 |  |  | Cl=0 at alpha= | -3.2254 | deg
|  |  |  | @ Cl=0.1, Cd= | 0.0057214
|  |  |  | @ Cl=0.4, Cd= | 0.0062026
|  |  |  | @ Cl=0.6, Cd= | 0.0061143
alpha (deg) | Cl | Cd | Cm | Cl/Cd
-20 | -0.962 | 0.16834 | -0.024 | -5.712
-19.5 | -0.934 | 0.14939 | -0.024 | -6.25
-19 | -0.904 | 0.14602 | -0.024 | -6.191
-18.5 | -0.875 | 0.1406 | -0.024 | -6.221
-18 | -0.851 | 0.12797 | -0.025 | -6.646
-17.5 | -0.821 | 0.12309 | -0.025 | -6.672
-17 | -0.791 | 0.11883 | -0.025 | -6.653
-16.5 | -0.761 | 0.11445 | -0.024 | -6.647
-16 | -0.732 | 0.10846 | -0.024 | -6.749
-15.5 | -0.703 | 0.11469 | -0.024 | -6.129
-15 | -0.676 | 0.10597 | -0.025 | -6.374
-14.5 | -0.646 | 0.09993 | -0.024 | -6.462
-14 | -0.619 | 0.09219 | -0.025 | -6.711
-13.5 | -0.593 | 0.08203 | -0.027 | -7.232
-13 | -0.568 | 0.07348 | -0.029 | -7.734
-12.5 | -0.549 | 0.06063 | -0.033 | -9.052
-12 | -0.501 | 0.08181 | -0.024 | -6.129
-11.5 | -0.474 | 0.07476 | -0.025 | -6.334
-11 | -0.447 | 0.06652 | -0.027 | -6.723
-10.5 | -0.42 | 0.06102 | -0.029 | -6.88
-10 | -0.396 | 0.05187 | -0.032 | -7.64
-9.5 | -0.357 | 0.0662 | -0.023 | -5.4
-9 | -0.33 | 0.05817 | -0.025 | -5.669
-8.5 | -0.301 | 0.05735 | -0.025 | -5.25
-8 | -0.273 | 0.053 | -0.026 | -5.145
-7.5 | -0.246 | 0.04603 | -0.029 | -5.341
-7 | -0.417 | 0.01086 | -0.049 | -38.349
-6.5 | -0.412 | 0.00804 | -0.052 | -51.207
-6 | -0.365 | 0.00568 | -0.052 | -64.287
-5.5 | -0.308 | 0.0055 | -0.053 | -56.06
-5 | -0.244 | 0.00519 | -0.053 | -46.888
-4.5 | -0.177 | 0.00506 | -0.054 | -34.932
-4 | -0.108 | 0.00501 | -0.054 | -21.599
-3.5 | -0.039 | 0.0049 | -0.055 | -7.883
-3 | 0.032 | 0.00577 | -0.056 | 5.491
-2.5 | 0.102 | 0.00572 | -0.056 | 17.882
-2 | 0.173 | 0.00573 | -0.057 | 30.24
-1.5 | 0.245 | 0.00654 | -0.057 | 37.457
-1 | 0.316 | 0.00642 | -0.058 | 49.263
-0.5 | 0.387 | 0.00631 | -0.059 | 61.314
0 | 0.456 | 0.00574 | -0.059 | 79.383
0.5 | 0.526 | 0.0059 | -0.06 | 89.153
1 | 0.596 | 0.0061 | -0.06 | 97.687
1.5 | 0.666 | 0.00635 | -0.061 | 104.891
2 | 0.736 | 0.00672 | -0.062 | 109.52
2.5 | 0.806 | 0.00712 | -0.062 | 113.086
3 | 0.866 | 0.00749 | -0.062 | 115.711
3.5 | 0.931 | 0.00785 | -0.063 | 118.572
4 | 0.996 | 0.00819 | -0.063 | 121.573
4.5 | 1.061 | 0.00855 | -0.063 | 124.066
5 | 1.125 | 0.00896 | -0.064 | 125.606
5.5 | 1.188 | 0.00954 | -0.064 | 124.521
6 | 1.25 | 0.01012 | -0.065 | 123.565
6.5 | 1.308 | 0.01157 | -0.065 | 112.977
7 | 1.363 | 0.01313 | -0.065 | 103.778
7.5 | 1.412 | 0.01481 | -0.066 | 95.32
8 | 1.458 | 0.01623 | -0.066 | 89.842
8.5 | 1.496 | 0.01934 | -0.066 | 77.351
9 | 1.525 | 0.02117 | -0.067 | 72.032
9.5 | 1.541 | 0.02305 | -0.067 | 66.85
10 | 1.535 | 0.02532 | -0.067 | 60.625
10.5 | 1.493 | 0.02815 | -0.067 | 53.032
11 | 1.307 | 0.03178 | -0.068 | 41.135
11.5 | 0.942 | 0.03722 | -0.068 | 25.319
12 | 0.972 | 0.03818 | -0.068 | 25.467
12.5 | 0.995 | 0.04455 | -0.068 | 22.343
13 | 1.027 | 0.0441 | -0.069 | 23.287
13.5 | 1.05 | 0.0505 | -0.069 | 20.799
14 | 1.08 | 0.05114 | -0.069 | 21.118
14.5 | 1.103 | 0.05767 | -0.069 | 19.122

## 120. Re 12M Mach 0.50 (2)
BIGFOIL.COM POLAR EXPORT
NACA63-616 a=0.2
NACA63-616 a=0.2 |  |  |  | Cl Max: | 1.5523 | at alpha= | 16 | deg
XFOIL ncrit=9 |  |  |  | L/D Max: | 201.631 | at alpha= | 4.5 | deg
Re: | 12000000 |  |  | Cd Min: | 0.19598 | at alpha= | 20 | deg
Mach: | 0.5 |  |  | Cl=0 at alpha= | -99 | deg
|  |  |  | @ Cl=0.1, Cd= | 0.00533
|  |  |  | @ Cl=0.4, Cd= | 0.00533
|  |  |  | @ Cl=0.6, Cd= | 0.0046898
alpha (deg) | Cl | Cd | Cm | Cl/Cd
0 | 0.4793 | 0.00533 | -0.0678 | 89.925
0.5 | 0.549 | 0.00484 | -0.0688 | 113.4298
1 | 0.6203 | 0.00463 | -0.0698 | 133.9741
1.5 | 0.6924 | 0.00464 | -0.0707 | 149.2241
2 | 0.7647 | 0.00471 | -0.0716 | 162.3567
2.5 | 0.8372 | 0.00476 | -0.0725 | 175.8824
3 | 0.9095 | 0.00492 | -0.0732 | 184.8577
3.5 | 0.9819 | 0.00509 | -0.0738 | 192.9077
4 | 1.0544 | 0.00527 | -0.0743 | 200.0759
4.5 | 1.1251 | 0.00558 | -0.0744 | 201.6308
5 | 1.1945 | 0.00597 | -0.0741 | 200.0838
5.5 | 1.2615 | 0.00647 | -0.0734 | 194.9768
6 | 1.3298 | 0.00686 | -0.0725 | 193.8484
6.5 | 1.3926 | 0.00746 | -0.0707 | 186.6756
7 | 1.4427 | 0.00837 | -0.0669 | 172.3656
7.5 | 1.4396 | 0.01001 | -0.0555 | 143.8162
8 | 1.4402 | 0.01239 | -0.0469 | 116.2389
8.5 | 1.449 | 0.01509 | -0.0403 | 96.0239
9 | 1.4866 | 0.01864 | -0.0408 | 79.7532
10 | 1.4717 | 0.02727 | -0.029 | 53.9677
10.5 | 1.474 | 0.03271 | -0.0269 | 45.0627
11 | 1.4854 | 0.03693 | -0.0237 | 40.222
11.5 | 1.4882 | 0.04151 | -0.0199 | 35.8516
12 | 1.4989 | 0.046 | -0.0171 | 32.5848
12.5 | 1.5079 | 0.05106 | -0.0151 | 29.5319
13 | 1.5165 | 0.05649 | -0.0138 | 26.8455
13.5 | 1.5266 | 0.06213 | -0.0129 | 24.5711
14 | 1.5361 | 0.06816 | -0.0126 | 22.5367
14.5 | 1.5437 | 0.07464 | -0.0128 | 20.6819
15 | 1.5487 | 0.08178 | -0.0137 | 18.9374
15.5 | 1.5518 | 0.08938 | -0.0152 | 17.3618
16 | 1.5523 | 0.09764 | -0.0173 | 15.8982
16.5 | 1.5418 | 0.10743 | -0.0207 | 14.3517
17 | 1.5239 | 0.11849 | -0.0254 | 12.861
17.5 | 1.4995 | 0.1307 | -0.0316 | 11.4728
18 | 1.4731 | 0.14354 | -0.0389 | 10.2626
18.5 | 1.4487 | 0.15644 | -0.0468 | 9.2604
19 | 1.4255 | 0.16964 | -0.0554 | 8.4031
19.5 | 1.4051 | 0.18271 | -0.0643 | 7.6903
20 | 1.3859 | 0.19598 | -0.0738 | 7.0716

## 121. Re 14M Mach 0.00 (1)
BIGFOIL.COM POLAR EXPORT
NACA63-616 a=0.2
NACA63-616 a=0.2 |  |  |  | Cl Max: | 1.665 | at alpha= | 14 | deg
JavaFoil+Calcfoil stall+Eppler ext transition |  |  |  | L/D Max: | 143.31 | at alpha= | 6 | deg
Re: | 14000000 |  |  | Cd Min: | 0.00471 | at alpha= | -3.5 | deg
Mach: | 0 |  |  | Cl=0 at alpha= | -3.2258 | deg
|  |  |  | @ Cl=0.1, Cd= | 0.0054446
|  |  |  | @ Cl=0.4, Cd= | 0.0053689
|  |  |  | @ Cl=0.6, Cd= | 0.0058477
alpha (deg) | Cl | Cd | Cm | Cl/Cd
-16.5 | -0.635 | 0.10978 | -0.022 | -5.781
-16 | -0.646 | 0.10342 | -0.022 | -6.251
-15.5 | -0.657 | 0.09745 | -0.023 | -6.74
-15 | -0.665 | 0.09161 | -0.023 | -7.264
-14.5 | -0.672 | 0.08562 | -0.024 | -7.848
-14 | -0.677 | 0.07955 | -0.025 | -8.506
-13.5 | -0.679 | 0.07315 | -0.026 | -9.286
-13 | -0.679 | 0.06698 | -0.027 | -10.136
-12.5 | -0.681 | 0.05716 | -0.029 | -11.915
-12 | -0.733 | 0.02323 | -0.036 | -31.547
-11.5 | -0.748 | 0.01389 | -0.039 | -53.82
-11 | -0.742 | 0.01112 | -0.04 | -66.683
-10.5 | -0.734 | 0.00594 | -0.041 | -123.487
-10 | -0.704 | 0.0058 | -0.042 | -121.28
-9.5 | -0.669 | 0.00567 | -0.042 | -117.955
-9 | -0.631 | 0.00573 | -0.043 | -110.027
-8.5 | -0.588 | 0.00563 | -0.043 | -104.432
-8 | -0.542 | 0.00536 | -0.043 | -101.169
-7.5 | -0.493 | 0.00544 | -0.044 | -90.67
-7 | -0.442 | 0.00523 | -0.044 | -84.509
-6.5 | -0.388 | 0.00513 | -0.045 | -75.604
-6 | -0.332 | 0.00488 | -0.045 | -67.962
-5.5 | -0.274 | 0.00484 | -0.046 | -56.586
-5 | -0.215 | 0.00475 | -0.046 | -45.212
-4.5 | -0.155 | 0.00474 | -0.047 | -32.705
-4 | -0.094 | 0.00483 | -0.047 | -19.54
-3.5 | -0.034 | 0.00471 | -0.048 | -7.131
-3 | 0.028 | 0.00546 | -0.048 | 5.041
-2.5 | 0.089 | 0.00545 | -0.049 | 16.31
-2 | 0.15 | 0.00542 | -0.049 | 27.719
-1.5 | 0.212 | 0.00617 | -0.05 | 34.384
-1 | 0.274 | 0.00601 | -0.05 | 45.584
-0.5 | 0.335 | 0.00592 | -0.051 | 56.609
0 | 0.395 | 0.00536 | -0.051 | 73.713
0.5 | 0.457 | 0.00547 | -0.052 | 83.405
1 | 0.517 | 0.00561 | -0.052 | 92.16
1.5 | 0.578 | 0.00579 | -0.053 | 99.852
2 | 0.639 | 0.00595 | -0.053 | 107.364
2.5 | 0.7 | 0.00611 | -0.054 | 114.415
3 | 0.76 | 0.00633 | -0.054 | 120.101
3.5 | 0.82 | 0.00647 | -0.055 | 126.853
4 | 0.88 | 0.00666 | -0.055 | 132.18
4.5 | 0.94 | 0.00685 | -0.056 | 137.233
5 | 1 | 0.00718 | -0.057 | 139.38
5.5 | 1.06 | 0.0075 | -0.057 | 141.334
6 | 1.113 | 0.00777 | -0.057 | 143.31
6.5 | 1.165 | 0.00849 | -0.058 | 137.192
7 | 1.217 | 0.00923 | -0.058 | 131.924
7.5 | 1.267 | 0.01001 | -0.058 | 126.588
8 | 1.316 | 0.01074 | -0.059 | 122.551
8.5 | 1.364 | 0.01141 | -0.059 | 119.616
9 | 1.407 | 0.01308 | -0.059 | 107.544
9.5 | 1.45 | 0.01386 | -0.06 | 104.603
10 | 1.491 | 0.01474 | -0.06 | 101.102
10.5 | 1.529 | 0.01566 | -0.06 | 97.618
11 | 1.562 | 0.01662 | -0.061 | 93.964
11.5 | 1.591 | 0.01762 | -0.061 | 90.311
12 | 1.616 | 0.01878 | -0.061 | 86.054
12.5 | 1.638 | 0.01999 | -0.062 | 81.923
13 | 1.653 | 0.02133 | -0.062 | 77.52
13.5 | 1.662 | 0.02271 | -0.063 | 73.178
14 | 1.665 | 0.02417 | -0.063 | 68.89
14.5 | 1.662 | 0.02592 | -0.063 | 64.118
15 | 1.654 | 0.02783 | -0.063 | 59.43
15.5 | 1.641 | 0.02984 | -0.064 | 55.013
16 | 1.624 | 0.03194 | -0.064 | 50.847
16.5 | 1.602 | 0.03418 | -0.064 | 46.859
17 | 1.576 | 0.03644 | -0.065 | 43.249
17.5 | 1.546 | 0.03893 | -0.065 | 39.716
18 | 1.513 | 0.04215 | -0.065 | 35.884
18.5 | 1.476 | 0.04546 | -0.065 | 32.467
19 | 1.432 | 0.0491 | -0.066 | 29.161

## 122. Re 14M Mach 0.00 (2)
BIGFOIL.COM POLAR EXPORT
NACA63-616 a=0.2
NACA63-616 a=0.2 |  |  |  | Cl Max: | 1.7457 | at alpha= | 20 | deg
XFOIL ncrit=9 |  |  |  | L/D Max: | 186.691 | at alpha= | 5.5 | deg
Re: | 14000000 |  |  | Cd Min: | 0.07178 | at alpha= | 20 | deg
Mach: | 0 |  |  | Cl=0 at alpha= | -3.2862 | deg
|  |  |  | @ Cl=0.1, Cd= | 0.0054746
|  |  |  | @ Cl=0.4, Cd= | 0.0049698
|  |  |  | @ Cl=0.6, Cd= | 0.004271
alpha (deg) | Cl | Cd | Cm | Cl/Cd
-20 | -1.4457 | 0.03891 | -0.0736 | -37.155
-19.5 | -1.4525 | 0.03372 | -0.0745 | -43.0753
-19 | -1.4863 | 0.02717 | -0.0734 | -54.7037
-18.5 | -1.4541 | 0.02605 | -0.0724 | -55.8196
-18 | -1.4533 | 0.02312 | -0.0694 | -62.859
-17.5 | -1.4486 | 0.02093 | -0.0652 | -69.2117
-17 | -1.4411 | 0.01955 | -0.0593 | -73.7136
-16.5 | -1.4128 | 0.01855 | -0.0559 | -76.1617
-16 | -1.3786 | 0.01731 | -0.0535 | -79.6418
-15.5 | -1.3367 | 0.01643 | -0.052 | -81.3573
-15 | -1.2939 | 0.01544 | -0.0506 | -83.8018
-14.5 | -1.2489 | 0.01449 | -0.0494 | -86.1905
-14 | -1.2022 | 0.01359 | -0.0484 | -88.4621
-13.5 | -1.1534 | 0.01279 | -0.0476 | -90.1798
-13 | -1.1029 | 0.01207 | -0.047 | -91.3753
-12.5 | -1.0511 | 0.01143 | -0.0466 | -91.9598
-12 | -0.9985 | 0.01081 | -0.0463 | -92.3682
-11.5 | -0.9449 | 0.01028 | -0.0461 | -91.9163
-11 | -0.8906 | 0.00976 | -0.0459 | -91.25
-10.5 | -0.8358 | 0.00927 | -0.0459 | -90.1618
-10 | -0.7802 | 0.00884 | -0.0459 | -88.2579
-9.5 | -0.7241 | 0.00845 | -0.046 | -85.6923
-9 | -0.6673 | 0.00813 | -0.0463 | -82.0787
-8 | -0.5526 | 0.00755 | -0.0469 | -73.1921
-7.5 | -0.495 | 0.00724 | -0.0472 | -68.3702
-7 | -0.4373 | 0.00693 | -0.0476 | -63.1025
-6.5 | -0.3801 | 0.00649 | -0.0479 | -58.567
-6 | -0.3214 | 0.00632 | -0.0485 | -50.8544
-5.5 | -0.2624 | 0.00615 | -0.049 | -42.6667
-5 | -0.2034 | 0.00601 | -0.0497 | -33.8436
-4.5 | -0.1441 | 0.00588 | -0.0503 | -24.5068
-4 | -0.0849 | 0.00577 | -0.051 | -14.714
-3.5 | -0.0254 | 0.00565 | -0.0517 | -4.4956
-3 | 0.034 | 0.00558 | -0.0524 | 6.0932
-2.5 | 0.0936 | 0.00548 | -0.0531 | 17.0803
-2 | 0.153 | 0.00543 | -0.0539 | 28.1768
-1.5 | 0.2125 | 0.00533 | -0.0547 | 39.8687
-1 | 0.2719 | 0.00522 | -0.0555 | 52.0881
-0.5 | 0.3313 | 0.00511 | -0.0563 | 64.8337
0 | 0.3906 | 0.005 | -0.0571 | 78.12
0.5 | 0.4498 | 0.00481 | -0.058 | 93.5135
1 | 0.5081 | 0.0044 | -0.059 | 115.4773
1.5 | 0.5673 | 0.00426 | -0.0599 | 133.169
2 | 0.6266 | 0.00428 | -0.0608 | 146.4019
2.5 | 0.6858 | 0.00432 | -0.0617 | 158.75
3 | 0.7448 | 0.00437 | -0.0625 | 170.4348
3.5 | 0.803 | 0.00456 | -0.0633 | 176.0965
4 | 0.8612 | 0.00475 | -0.0641 | 181.3053
4.5 | 0.9182 | 0.00505 | -0.0648 | 181.8218
5 | 0.9756 | 0.00527 | -0.0655 | 185.1233
5.5 | 1.0324 | 0.00553 | -0.0661 | 186.6908
6 | 1.0875 | 0.00592 | -0.0666 | 183.6993
6.5 | 1.1383 | 0.00666 | -0.0664 | 170.9159
7 | 1.1891 | 0.0073 | -0.0663 | 162.8904
7.5 | 1.2399 | 0.00784 | -0.0661 | 158.1505
8 | 1.2883 | 0.00848 | -0.0655 | 151.9222
8.5 | 1.3352 | 0.00911 | -0.0647 | 146.5642
9 | 1.379 | 0.0098 | -0.0634 | 140.7143
9.5 | 1.4193 | 0.01051 | -0.0616 | 135.0428
10 | 1.454 | 0.0112 | -0.0588 | 129.8214
10.5 | 1.4704 | 0.01183 | -0.0526 | 124.2942
11 | 1.4939 | 0.01276 | -0.0485 | 117.0768
11.5 | 1.5179 | 0.01396 | -0.0451 | 108.7321
12 | 1.5413 | 0.01541 | -0.0421 | 100.0195
12.5 | 1.5679 | 0.01685 | -0.0398 | 93.0504
13 | 1.5893 | 0.01872 | -0.0373 | 84.8985
13.5 | 1.6117 | 0.02067 | -0.0352 | 77.9729
14 | 1.6319 | 0.02289 | -0.0333 | 71.2931
14.5 | 1.6517 | 0.02525 | -0.0316 | 65.4139
15 | 1.6659 | 0.02819 | -0.03 | 59.0954
15.5 | 1.683 | 0.03111 | -0.0288 | 54.0984
16 | 1.6951 | 0.03455 | -0.0277 | 49.0622
16.5 | 1.7069 | 0.03818 | -0.0268 | 44.7067
17 | 1.7158 | 0.04213 | -0.026 | 40.7263
17.5 | 1.7266 | 0.04605 | -0.0255 | 37.494
18 | 1.7322 | 0.05058 | -0.0252 | 34.2467
18.5 | 1.7381 | 0.05531 | -0.0252 | 31.4247
19 | 1.7407 | 0.06061 | -0.0257 | 28.7197
19.5 | 1.7418 | 0.06629 | -0.0265 | 26.2755
20 | 1.7457 | 0.07178 | -0.0276 | 24.3201

## 123. Re 14M Mach 0.10 (1)
BIGFOIL.COM POLAR EXPORT
NACA63-616 a=0.2
NACA63-616 a=0.2 |  |  |  | Cl Max: | 1.658 | at alpha= | 14 | deg
JavaFoil+Calcfoil stall+Eppler ext transition |  |  |  | L/D Max: | 142.689 | at alpha= | 6 | deg
Re: | 14000000 |  |  | Cd Min: | 0.00472 | at alpha= | -3.5 | deg
Mach: | 0.1 |  |  | Cl=0 at alpha= | -3.2258 | deg
|  |  |  | @ Cl=0.1, Cd= | 0.00545
|  |  |  | @ Cl=0.4, Cd= | 0.0053753
|  |  |  | @ Cl=0.6, Cd= | 0.0058623
alpha (deg) | Cl | Cd | Cm | Cl/Cd
-16 | -0.612 | 0.10576 | -0.022 | -5.785
-15.5 | -0.626 | 0.09781 | -0.023 | -6.405
-15 | -0.637 | 0.0936 | -0.023 | -6.808
-14.5 | -0.647 | 0.08779 | -0.024 | -7.37
-14 | -0.654 | 0.08186 | -0.024 | -7.993
-13.5 | -0.659 | 0.07571 | -0.025 | -8.709
-13 | -0.661 | 0.07 | -0.026 | -9.446
-12.5 | -0.662 | 0.06248 | -0.028 | -10.601
-12 | -0.73 | 0.02072 | -0.037 | -35.231
-11.5 | -0.727 | 0.01707 | -0.038 | -42.562
-11 | -0.738 | 0.00998 | -0.04 | -74.02
-10.5 | -0.73 | 0.00599 | -0.042 | -121.962
-10 | -0.701 | 0.00584 | -0.042 | -120.08
-9.5 | -0.668 | 0.00571 | -0.042 | -117.116
-9 | -0.631 | 0.00576 | -0.043 | -109.526
-8.5 | -0.589 | 0.00567 | -0.043 | -103.855
-8 | -0.544 | 0.00538 | -0.044 | -101.033
-7.5 | -0.495 | 0.00546 | -0.044 | -90.663
-7 | -0.443 | 0.00524 | -0.045 | -84.591
-6.5 | -0.389 | 0.00514 | -0.045 | -75.696
-6 | -0.333 | 0.0049 | -0.046 | -67.986
-5.5 | -0.275 | 0.00486 | -0.046 | -56.677
-5 | -0.216 | 0.00476 | -0.046 | -45.387
-4.5 | -0.156 | 0.00474 | -0.047 | -32.84
-4 | -0.095 | 0.00484 | -0.047 | -19.623
-3.5 | -0.034 | 0.00472 | -0.048 | -7.164
-3 | 0.028 | 0.00546 | -0.048 | 5.063
-2.5 | 0.089 | 0.00545 | -0.049 | 16.382
-2 | 0.151 | 0.00545 | -0.049 | 27.712
-1.5 | 0.213 | 0.00618 | -0.05 | 34.53
-1 | 0.275 | 0.00601 | -0.05 | 45.759
-0.5 | 0.337 | 0.00593 | -0.051 | 56.835
0 | 0.397 | 0.00537 | -0.051 | 74.038
0.5 | 0.459 | 0.00548 | -0.052 | 83.749
1 | 0.52 | 0.00562 | -0.053 | 92.542
1.5 | 0.581 | 0.0058 | -0.053 | 100.212
2 | 0.642 | 0.006 | -0.054 | 106.966
2.5 | 0.703 | 0.00617 | -0.054 | 113.903
3 | 0.764 | 0.00633 | -0.055 | 120.635
3.5 | 0.824 | 0.00653 | -0.055 | 126.333
4 | 0.885 | 0.00672 | -0.056 | 131.589
4.5 | 0.945 | 0.00692 | -0.056 | 136.622
5 | 1.005 | 0.00718 | -0.057 | 139.88
5.5 | 1.065 | 0.00753 | -0.057 | 141.441
6 | 1.117 | 0.00783 | -0.058 | 142.689
6.5 | 1.17 | 0.00857 | -0.058 | 136.473
7 | 1.222 | 0.00931 | -0.058 | 131.215
7.5 | 1.272 | 0.01011 | -0.058 | 125.874
8 | 1.321 | 0.01085 | -0.059 | 121.758
8.5 | 1.37 | 0.01155 | -0.059 | 118.558
9 | 1.412 | 0.01324 | -0.059 | 106.605
9.5 | 1.455 | 0.01408 | -0.06 | 103.344
10 | 1.495 | 0.01499 | -0.06 | 99.775
10.5 | 1.533 | 0.0159 | -0.061 | 96.42
11 | 1.565 | 0.01688 | -0.061 | 92.711
11.5 | 1.594 | 0.01798 | -0.061 | 88.612
12 | 1.618 | 0.01917 | -0.062 | 84.373
12.5 | 1.637 | 0.02043 | -0.062 | 80.14
13 | 1.651 | 0.02174 | -0.062 | 75.954
13.5 | 1.657 | 0.02317 | -0.063 | 71.53
14 | 1.658 | 0.02481 | -0.063 | 66.797
14.5 | 1.652 | 0.0265 | -0.063 | 62.347
15 | 1.64 | 0.02872 | -0.064 | 57.11
15.5 | 1.624 | 0.03075 | -0.064 | 52.809
16 | 1.602 | 0.03279 | -0.064 | 48.863
16.5 | 1.576 | 0.0352 | -0.065 | 44.754
17 | 1.544 | 0.03787 | -0.065 | 40.768
17.5 | 1.509 | 0.04058 | -0.065 | 37.19
18 | 1.471 | 0.0435 | -0.065 | 33.813
18.5 | 1.429 | 0.04702 | -0.066 | 30.402
19 | 1.379 | 0.05106 | -0.066 | 27.009

## 124. Re 14M Mach 0.10 (2)
BIGFOIL.COM POLAR EXPORT
NACA63-616 a=0.2
NACA63-616 a=0.2 |  |  |  | Cl Max: | 1.7343 | at alpha= | 20 | deg
XFOIL ncrit=9 |  |  |  | L/D Max: | 187.315 | at alpha= | 5.5 | deg
Re: | 14000000 |  |  | Cd Min: | 0.07575 | at alpha= | 20 | deg
Mach: | 0.1 |  |  | Cl=0 at alpha= | -3.2876 | deg
|  |  |  | @ Cl=0.1, Cd= | 0.0054752
|  |  |  | @ Cl=0.4, Cd= | 0.0049878
|  |  |  | @ Cl=0.6, Cd= | 0.0042796
alpha (deg) | Cl | Cd | Cm | Cl/Cd
-20 | -1.3535 | 0.05179 | -0.07 | -26.1344
-19.5 | -1.3858 | 0.04231 | -0.0748 | -32.7535
-19 | -1.4511 | 0.03158 | -0.0774 | -45.95
-18.5 | -1.4142 | 0.03049 | -0.0768 | -46.3824
-18 | -1.4233 | 0.02621 | -0.075 | -54.3037
-17.5 | -1.4259 | 0.02305 | -0.0717 | -61.8612
-17 | -1.4176 | 0.02108 | -0.0674 | -67.2486
-16.5 | -1.4071 | 0.01986 | -0.0615 | -70.851
-16 | -1.3813 | 0.01839 | -0.0578 | -75.1115
-15.5 | -1.3417 | 0.01739 | -0.0557 | -77.1535
-15 | -1.3012 | 0.01623 | -0.0538 | -80.1725
-14.5 | -1.2564 | 0.01525 | -0.0523 | -82.3869
-14 | -1.2108 | 0.01417 | -0.0509 | -85.4481
-13.5 | -1.1624 | 0.01326 | -0.0499 | -87.6621
-13 | -1.1121 | 0.01244 | -0.049 | -89.3971
-12.5 | -1.0601 | 0.01173 | -0.0484 | -90.3751
-12 | -1.0072 | 0.01106 | -0.0478 | -91.0669
-11.5 | -0.9531 | 0.01047 | -0.0475 | -91.0315
-11 | -0.8983 | 0.00992 | -0.0472 | -90.5544
-10.5 | -0.8428 | 0.00942 | -0.047 | -89.4692
-10 | -0.7866 | 0.00897 | -0.0469 | -87.6923
-9.5 | -0.7301 | 0.00854 | -0.0469 | -85.4918
-9 | -0.6728 | 0.0082 | -0.0471 | -82.0488
-8.5 | -0.615 | 0.00788 | -0.0473 | -78.0457
-8 | -0.5569 | 0.00761 | -0.0475 | -73.18
-7.5 | -0.4987 | 0.00729 | -0.0478 | -68.4088
-7 | -0.4404 | 0.007 | -0.0482 | -62.9143
-6.5 | -0.3829 | 0.00653 | -0.0484 | -58.6371
-6 | -0.3238 | 0.00634 | -0.0489 | -51.0726
-5.5 | -0.2643 | 0.00617 | -0.0495 | -42.8363
-5 | -0.2048 | 0.00602 | -0.0501 | -34.0199
-4.5 | -0.145 | 0.00589 | -0.0507 | -24.618
-4 | -0.0854 | 0.00578 | -0.0513 | -14.7751
-3.5 | -0.0254 | 0.00566 | -0.052 | -4.4876
-3 | 0.0344 | 0.00558 | -0.0527 | 6.1649
-2.5 | 0.0943 | 0.00548 | -0.0535 | 17.208
-2 | 0.1542 | 0.00543 | -0.0542 | 28.3978
-1.5 | 0.2141 | 0.00534 | -0.055 | 40.0936
-1 | 0.2739 | 0.00523 | -0.0558 | 52.3709
-0.5 | 0.3337 | 0.00512 | -0.0566 | 65.1758
0 | 0.3934 | 0.00501 | -0.0575 | 78.523
0.5 | 0.4529 | 0.00481 | -0.0584 | 94.158
1 | 0.5116 | 0.0044 | -0.0593 | 116.2727
1.5 | 0.5712 | 0.00427 | -0.0602 | 133.7705
2 | 0.631 | 0.00429 | -0.0611 | 147.0862
2.5 | 0.6905 | 0.00433 | -0.062 | 159.4688
3 | 0.7499 | 0.00438 | -0.0629 | 171.21
3.5 | 0.8086 | 0.00457 | -0.0637 | 176.9365
4.5 | 0.9245 | 0.00507 | -0.0651 | 182.3471
5 | 0.9824 | 0.00529 | -0.0658 | 185.7089
5.5 | 1.0396 | 0.00555 | -0.0664 | 187.3153
6 | 1.0952 | 0.00594 | -0.0669 | 184.3771
6.5 | 1.1461 | 0.00669 | -0.0666 | 171.3154
7 | 1.1971 | 0.00734 | -0.0664 | 163.0926
7.5 | 1.2481 | 0.0079 | -0.0661 | 157.9873
8 | 1.2965 | 0.00855 | -0.0654 | 151.6374
8.5 | 1.3432 | 0.0092 | -0.0645 | 146
9 | 1.3865 | 0.00991 | -0.063 | 139.9092
9.5 | 1.4256 | 0.01064 | -0.0608 | 133.985
10 | 1.4549 | 0.01134 | -0.0569 | 128.2981
11 | 1.4938 | 0.01315 | -0.0468 | 113.597
11.5 | 1.5182 | 0.01446 | -0.0435 | 104.9931
12 | 1.5419 | 0.01601 | -0.0406 | 96.3086
12.5 | 1.568 | 0.01757 | -0.0383 | 89.243
13 | 1.5891 | 0.01957 | -0.0358 | 81.2008
13.5 | 1.6115 | 0.02163 | -0.0338 | 74.503
14 | 1.6312 | 0.02401 | -0.0319 | 67.9384
14.5 | 1.6497 | 0.02659 | -0.0303 | 62.0421
15 | 1.6649 | 0.02961 | -0.0288 | 56.2276
15.5 | 1.6804 | 0.03282 | -0.0277 | 51.2005
16 | 1.6915 | 0.03647 | -0.0265 | 46.3806
16.5 | 1.7042 | 0.04004 | -0.0256 | 42.5624
17 | 1.7097 | 0.04448 | -0.0248 | 38.4375
17.5 | 1.719 | 0.04867 | -0.0244 | 35.3195
18 | 1.7241 | 0.05344 | -0.0242 | 32.2624
18.5 | 1.7302 | 0.0583 | -0.0244 | 29.6775
19 | 1.7339 | 0.06363 | -0.025 | 27.2497
19.5 | 1.7324 | 0.06979 | -0.026 | 24.823
20 | 1.7343 | 0.07575 | -0.0273 | 22.895

## 125. Re 14M Mach 0.25 (1)
BIGFOIL.COM POLAR EXPORT
NACA63-616 a=0.2
NACA63-616 a=0.2 |  |  |  | Cl Max: | 1.627 | at alpha= | 12.5 | deg
JavaFoil+Calcfoil stall+Eppler ext transition |  |  |  | L/D Max: | 140.554 | at alpha= | 5.5 | deg
Re: | 14000000 |  |  | Cd Min: | 0.00474 | at alpha= | -3.5 | deg
Mach: | 0.25 |  |  | Cl=0 at alpha= | -3.2222 | deg
|  |  |  | @ Cl=0.1, Cd= | 0.0054887
|  |  |  | @ Cl=0.4, Cd= | 0.0059216
|  |  |  | @ Cl=0.6, Cd= | 0.0059181
alpha (deg) | Cl | Cd | Cm | Cl/Cd
-14.5 | -0.429 | 0.09846 | -0.022 | -4.362
-14 | -0.467 | 0.09245 | -0.022 | -5.05
-13.5 | -0.499 | 0.08603 | -0.023 | -5.805
-13 | -0.526 | 0.08044 | -0.024 | -6.545
-12.5 | -0.549 | 0.07334 | -0.025 | -7.484
-12 | -0.563 | 0.06928 | -0.025 | -8.133
-11.5 | -0.574 | 0.06308 | -0.027 | -9.093
-11 | -0.585 | 0.05167 | -0.03 | -11.317
-10.5 | -0.653 | 0.01532 | -0.04 | -42.663
-10 | -0.652 | 0.01212 | -0.041 | -53.775
-9.5 | -0.654 | 0.00596 | -0.044 | -109.759
-9 | -0.625 | 0.00573 | -0.044 | -109.009
-8.5 | -0.589 | 0.00562 | -0.044 | -104.815
-8 | -0.547 | 0.0055 | -0.045 | -99.559
-7.5 | -0.501 | 0.00559 | -0.045 | -89.714
-7 | -0.451 | 0.00548 | -0.046 | -82.349
-6.5 | -0.397 | 0.00523 | -0.046 | -75.929
-6 | -0.341 | 0.00495 | -0.047 | -68.87
-5.5 | -0.282 | 0.0049 | -0.047 | -57.574
-5 | -0.221 | 0.00478 | -0.048 | -46.311
-4.5 | -0.16 | 0.00476 | -0.048 | -33.558
-4 | -0.097 | 0.00485 | -0.049 | -20.071
-3.5 | -0.035 | 0.00474 | -0.049 | -7.317
-3 | 0.028 | 0.0055 | -0.05 | 5.167
-2.5 | 0.092 | 0.00549 | -0.05 | 16.721
-2 | 0.155 | 0.00548 | -0.051 | 28.305
-1.5 | 0.219 | 0.00622 | -0.051 | 35.23
-1 | 0.283 | 0.00609 | -0.052 | 46.393
-0.5 | 0.346 | 0.006 | -0.052 | 57.663
0 | 0.408 | 0.00591 | -0.053 | 69.119
0.5 | 0.471 | 0.00556 | -0.053 | 84.752
1 | 0.534 | 0.00568 | -0.054 | 93.982
1.5 | 0.597 | 0.00591 | -0.055 | 101.071
2 | 0.66 | 0.00608 | -0.055 | 108.482
2.5 | 0.722 | 0.00631 | -0.056 | 114.474
3 | 0.785 | 0.0065 | -0.056 | 120.667
3.5 | 0.847 | 0.00668 | -0.057 | 126.772
4 | 0.909 | 0.00692 | -0.057 | 131.263
4.5 | 0.97 | 0.00716 | -0.058 | 135.508
5 | 1.032 | 0.00756 | -0.058 | 136.535
5.5 | 1.086 | 0.00772 | -0.059 | 140.554
6 | 1.142 | 0.00821 | -0.059 | 139
6.5 | 1.196 | 0.00906 | -0.059 | 132.013
7 | 1.249 | 0.00991 | -0.059 | 126.094
7.5 | 1.3 | 0.01079 | -0.06 | 120.469
8 | 1.349 | 0.01162 | -0.06 | 116.154
8.5 | 1.397 | 0.01244 | -0.061 | 112.333
9 | 1.439 | 0.01429 | -0.061 | 100.655
9.5 | 1.48 | 0.01529 | -0.061 | 96.819
10 | 1.519 | 0.0163 | -0.062 | 93.139
10.5 | 1.553 | 0.01734 | -0.062 | 89.585
11 | 1.581 | 0.01849 | -0.062 | 85.462
11.5 | 1.602 | 0.01978 | -0.063 | 81.013
12 | 1.618 | 0.02123 | -0.063 | 76.218
12.5 | 1.627 | 0.02267 | -0.063 | 71.76
13 | 1.627 | 0.02437 | -0.064 | 66.786
13.5 | 1.616 | 0.02616 | -0.064 | 61.784
14 | 1.595 | 0.02813 | -0.064 | 56.708
14.5 | 1.564 | 0.03046 | -0.065 | 51.37
15 | 1.525 | 0.03297 | -0.065 | 46.242
15.5 | 1.475 | 0.03605 | -0.065 | 40.914
16 | 1.417 | 0.03922 | -0.065 | 36.125
16.5 | 1.35 | 0.04288 | -0.066 | 31.492
17 | 1.276 | 0.04723 | -0.066 | 27.012
17.5 | 1.195 | 0.05169 | -0.066 | 23.117

## 126. Re 14M Mach 0.25 (2)
BIGFOIL.COM POLAR EXPORT
NACA63-616 a=0.2
NACA63-616 a=0.2 |  |  |  | Cl Max: | 1.6877 | at alpha= | 18.5 | deg
XFOIL ncrit=9 |  |  |  | L/D Max: | 190.088 | at alpha= | 5.5 | deg
Re: | 14000000 |  |  | Cd Min: | 0.19151 | at alpha= | -19.5 | deg
Mach: | 0.25 |  |  | Cl=0 at alpha= | -3.2931 | deg
|  |  |  | @ Cl=0.1, Cd= | 0.0055187
|  |  |  | @ Cl=0.4, Cd= | 0.0050583
|  |  |  | @ Cl=0.6, Cd= | 0.0043388
alpha (deg) | Cl | Cd | Cm | Cl/Cd
-19.5 | -0.641 | 0.19151 | 0.021 | -3.3471
-19 | -0.6377 | 0.18108 | 0.0145 | -3.5216
-18.5 | -0.6252 | 0.17332 | 0.0094 | -3.6072
-18 | -0.6269 | 0.16195 | 0.0024 | -3.8709
-17 | -1.1389 | 0.05142 | -0.0782 | -22.149
-16.5 | -1.17 | 0.04176 | -0.084 | -28.0172
-16 | -1.1959 | 0.03437 | -0.0864 | -34.7949
-15.5 | -1.2397 | 0.02724 | -0.0853 | -45.5103
-15 | -1.2508 | 0.02363 | -0.0807 | -52.9327
-14.5 | -1.2624 | 0.02112 | -0.0725 | -59.7727
-14 | -1.2397 | 0.01868 | -0.0679 | -66.3651
-13.5 | -1.2019 | 0.01682 | -0.0645 | -71.4566
-13 | -1.1572 | 0.0152 | -0.0618 | -76.1316
-12.5 | -1.1072 | 0.01389 | -0.0596 | -79.712
-12 | -1.0542 | 0.01275 | -0.0577 | -82.6824
-11.5 | -0.9986 | 0.0118 | -0.0562 | -84.6271
-11 | -0.9415 | 0.01098 | -0.0549 | -85.7468
-10.5 | -0.8832 | 0.01026 | -0.0539 | -86.0819
-10 | -0.8237 | 0.00968 | -0.0531 | -85.093
-9.5 | -0.7639 | 0.00912 | -0.0524 | -83.761
-9 | -0.7036 | 0.00864 | -0.0519 | -81.4352
-8.5 | -0.6429 | 0.00821 | -0.0516 | -78.3069
-8 | -0.5816 | 0.00786 | -0.0514 | -73.9949
-7.5 | -0.5201 | 0.00755 | -0.0513 | -68.8874
-7 | -0.4587 | 0.00723 | -0.0513 | -63.444
-6.5 | -0.3974 | 0.00689 | -0.0514 | -57.6778
-6 | -0.3368 | 0.00645 | -0.0515 | -52.2171
-5.5 | -0.2746 | 0.00626 | -0.0519 | -43.8658
-5 | -0.2125 | 0.0061 | -0.0523 | -34.8361
-4.5 | -0.1502 | 0.00595 | -0.0528 | -25.2437
-4 | -0.088 | 0.00583 | -0.0534 | -15.0943
-3.5 | -0.0257 | 0.00572 | -0.054 | -4.493
-3 | 0.0364 | 0.00562 | -0.0546 | 6.4769
-2.5 | 0.0987 | 0.00552 | -0.0553 | 17.8804
-2 | 0.1608 | 0.00546 | -0.0561 | 29.4505
-1.5 | 0.2229 | 0.0054 | -0.0569 | 41.2778
-1 | 0.2849 | 0.00526 | -0.0577 | 54.1635
-0.5 | 0.3468 | 0.00517 | -0.0585 | 67.0793
0 | 0.4087 | 0.00504 | -0.0594 | 81.0913
0.5 | 0.4703 | 0.00487 | -0.0603 | 96.5708
1 | 0.5311 | 0.0044 | -0.0612 | 120.7045
1.5 | 0.5927 | 0.00434 | -0.0622 | 136.5668
2 | 0.655 | 0.00433 | -0.0631 | 151.2702
2.5 | 0.7167 | 0.00439 | -0.064 | 163.2574
3 | 0.7785 | 0.00444 | -0.0649 | 175.3378
3.5 | 0.8398 | 0.00461 | -0.0656 | 182.1692
4 | 0.9005 | 0.00483 | -0.0664 | 186.4389
4.5 | 0.9602 | 0.00514 | -0.0669 | 186.8093
5 | 1.0202 | 0.0054 | -0.0675 | 188.9259
5.5 | 1.0797 | 0.00568 | -0.068 | 190.088
6 | 1.1377 | 0.00607 | -0.0683 | 187.43
6.5 | 1.1914 | 0.00675 | -0.0679 | 176.5037
7 | 1.242 | 0.00755 | -0.0671 | 164.5033
7.5 | 1.2925 | 0.00823 | -0.0661 | 157.0474
8 | 1.3401 | 0.00896 | -0.0647 | 149.5647
8.5 | 1.3846 | 0.0097 | -0.0627 | 142.7423
9 | 1.4217 | 0.01055 | -0.0596 | 134.7583
9.5 | 1.4293 | 0.01155 | -0.0513 | 123.7489
10 | 1.4464 | 0.01273 | -0.0459 | 113.6214
10.5 | 1.4697 | 0.01426 | -0.0421 | 103.0645
11 | 1.4962 | 0.01588 | -0.039 | 94.2191
11.5 | 1.5212 | 0.01775 | -0.0362 | 85.7014
12 | 1.5435 | 0.01996 | -0.0335 | 77.3297
12.5 | 1.5677 | 0.02221 | -0.0313 | 70.5853
13 | 1.588 | 0.02489 | -0.0293 | 63.8007
13.5 | 1.6083 | 0.02778 | -0.0277 | 57.8942
14 | 1.6458 | 0.0312 | -0.03 | 52.75
14.5 | 1.6607 | 0.03494 | -0.0288 | 47.5301
15 | 1.6738 | 0.03868 | -0.0273 | 43.273
15.5 | 1.6602 | 0.04285 | -0.0221 | 38.7445
16 | 1.6686 | 0.04721 | -0.0209 | 35.3442
16.5 | 1.6764 | 0.05184 | -0.0202 | 32.338
17 | 1.6755 | 0.0577 | -0.0201 | 29.0381
17.5 | 1.6817 | 0.06302 | -0.0203 | 26.6852
18 | 1.6868 | 0.06871 | -0.0209 | 24.5496
18.5 | 1.6877 | 0.07502 | -0.022 | 22.4967
19 | 1.6863 | 0.08191 | -0.0236 | 20.5872
19.5 | 1.6815 | 0.08946 | -0.0258 | 18.7961
20 | 1.6806 | 0.09677 | -0.0282 | 17.367

## 127. Re 14M Mach 0.50 (1)
BIGFOIL.COM POLAR EXPORT
NACA63-616 a=0.2
NACA63-616 a=0.2 |  |  |  | Cl Max: | 1.543 | at alpha= | 9.5 | deg
JavaFoil+Calcfoil stall+Eppler ext transition |  |  |  | L/D Max: | 126.228 | at alpha= | 4.5 | deg
Re: | 14000000 |  |  | Cd Min: | 0.00484 | at alpha= | -3.5 | deg
Mach: | 0.5 |  |  | Cl=0 at alpha= | -3.2254 | deg
|  |  |  | @ Cl=0.1, Cd= | 0.005676
|  |  |  | @ Cl=0.4, Cd= | 0.0063368
|  |  |  | @ Cl=0.6, Cd= | 0.0061571
alpha (deg) | Cl | Cd | Cm | Cl/Cd
-20 | -0.961 | 0.17717 | -0.024 | -5.424
-19.5 | -0.932 | 0.16193 | -0.024 | -5.757
-19 | -0.904 | 0.15566 | -0.024 | -5.805
-18.5 | -0.874 | 0.15001 | -0.024 | -5.829
-18 | -0.849 | 0.13514 | -0.025 | -6.283
-17.5 | -0.82 | 0.12858 | -0.025 | -6.377
-17 | -0.79 | 0.1234 | -0.025 | -6.403
-16.5 | -0.761 | 0.12017 | -0.025 | -6.334
-16 | -0.733 | 0.11159 | -0.025 | -6.567
-15.5 | -0.703 | 0.11292 | -0.024 | -6.228
-15 | -0.676 | 0.10459 | -0.025 | -6.464
-14.5 | -0.647 | 0.09947 | -0.025 | -6.5
-14 | -0.619 | 0.09012 | -0.026 | -6.874
-13.5 | -0.595 | 0.07932 | -0.028 | -7.507
-13 | -0.573 | 0.06909 | -0.031 | -8.287
-12.5 | -0.589 | 0.03208 | -0.04 | -18.372
-12 | -0.502 | 0.08079 | -0.024 | -6.21
-11.5 | -0.474 | 0.07442 | -0.025 | -6.369
-11 | -0.448 | 0.06502 | -0.028 | -6.895
-10.5 | -0.421 | 0.05934 | -0.03 | -7.098
-10 | -0.403 | 0.04561 | -0.035 | -8.831
-9.5 | -0.358 | 0.06574 | -0.023 | -5.438
-9 | -0.33 | 0.05758 | -0.025 | -5.729
-8.5 | -0.301 | 0.05611 | -0.025 | -5.366
-8 | -0.273 | 0.05277 | -0.026 | -5.169
-7.5 | -0.246 | 0.04558 | -0.03 | -5.398
-7 | -0.422 | 0.00974 | -0.05 | -43.369
-6.5 | -0.412 | 0.00789 | -0.052 | -52.14
-6 | -0.365 | 0.00559 | -0.052 | -65.329
-5.5 | -0.308 | 0.00542 | -0.053 | -56.841
-5 | -0.244 | 0.00507 | -0.053 | -48.057
-4.5 | -0.177 | 0.00499 | -0.054 | -35.391
-4 | -0.108 | 0.00493 | -0.054 | -21.922
-3.5 | -0.039 | 0.00484 | -0.055 | -7.971
-3 | 0.032 | 0.00486 | -0.056 | 6.513
-2.5 | 0.102 | 0.0057 | -0.056 | 17.972
-2 | 0.173 | 0.00567 | -0.057 | 30.559
-1.5 | 0.245 | 0.00568 | -0.057 | 43.122
-1 | 0.316 | 0.00635 | -0.058 | 49.79
-0.5 | 0.387 | 0.00635 | -0.059 | 60.986
0 | 0.456 | 0.00628 | -0.059 | 72.58
0.5 | 0.526 | 0.00591 | -0.06 | 88.982
1 | 0.596 | 0.00614 | -0.06 | 97.13
1.5 | 0.666 | 0.00644 | -0.061 | 103.442
2 | 0.736 | 0.00675 | -0.062 | 109.097
2.5 | 0.806 | 0.00712 | -0.062 | 113.166
3 | 0.867 | 0.00744 | -0.062 | 116.531
3.5 | 0.932 | 0.00775 | -0.063 | 120.373
4 | 0.997 | 0.00807 | -0.063 | 123.524
4.5 | 1.062 | 0.00842 | -0.064 | 126.228
5 | 1.126 | 0.00892 | -0.064 | 126.205
5.5 | 1.189 | 0.00945 | -0.064 | 125.731
6 | 1.249 | 0.01054 | -0.065 | 118.544
6.5 | 1.307 | 0.01182 | -0.065 | 110.591
7 | 1.363 | 0.01327 | -0.065 | 102.663
7.5 | 1.413 | 0.01466 | -0.066 | 96.377
8 | 1.46 | 0.01594 | -0.066 | 91.583
8.5 | 1.498 | 0.01888 | -0.066 | 79.342
9 | 1.527 | 0.02065 | -0.067 | 73.96
9.5 | 1.543 | 0.02244 | -0.067 | 68.743
10 | 1.537 | 0.02462 | -0.067 | 62.443
10.5 | 1.495 | 0.02734 | -0.068 | 54.659
11 | 1.309 | 0.03107 | -0.068 | 42.12
11.5 | 0.944 | 0.03625 | -0.068 | 26.035
12 | 0.974 | 0.03713 | -0.068 | 26.22
12.5 | 0.997 | 0.04321 | -0.068 | 23.076
13 | 1.029 | 0.04282 | -0.069 | 24.021
13.5 | 1.052 | 0.04885 | -0.069 | 21.536
14 | 1.082 | 0.04936 | -0.069 | 21.916
14.5 | 1.105 | 0.05571 | -0.069 | 19.834

## 128. Re 14M Mach 0.50 (2)
BIGFOIL.COM POLAR EXPORT
NACA63-616 a=0.2
NACA63-616 a=0.2 |  |  |  | Cl Max: | 1.5732 | at alpha= | 15.5 | deg
XFOIL ncrit=9 |  |  |  | L/D Max: | 203.986 | at alpha= | 4.5 | deg
Re: | 14000000 |  |  | Cd Min: | 0.19509 | at alpha= | 20 | deg
Mach: | 0.5 |  |  | Cl=0 at alpha= | -3.3167 | deg
|  |  |  | @ Cl=0.1, Cd= | 0.0057616
|  |  |  | @ Cl=0.4, Cd= | 0.0053752
|  |  |  | @ Cl=0.6, Cd= | 0.0047507
alpha (deg) | Cl | Cd | Cm | Cl/Cd
-13.5 | -0.4307 | 0.12271 | -0.0305 | -3.5099
-13 | -0.4276 | 0.11265 | -0.037 | -3.7958
-12.5 | -0.4321 | 0.10189 | -0.0442 | -4.2408
-12 | -0.4427 | 0.09083 | -0.0519 | -4.8739
-11.5 | -0.4645 | 0.0788 | -0.0608 | -5.8947
-11 | -0.5146 | 0.06333 | -0.0734 | -8.1257
-10.5 | -0.5441 | 0.0488 | -0.0866 | -11.1496
-10 | -0.571 | 0.03952 | -0.0934 | -14.4484
-9.5 | -0.5889 | 0.03366 | -0.0946 | -17.4955
-9 | -0.6381 | 0.02805 | -0.0888 | -22.7487
-8.5 | -0.671 | 0.02037 | -0.0834 | -32.9406
-7.5 | -0.6277 | 0.00893 | -0.0718 | -70.2912
-7 | -0.5493 | 0.00837 | -0.069 | -65.6272
-6.5 | -0.4733 | 0.00777 | -0.0669 | -60.9138
-6 | -0.3975 | 0.00735 | -0.0654 | -54.0816
-5.5 | -0.3223 | 0.00696 | -0.0643 | -46.3075
-5 | -0.2491 | 0.0065 | -0.0634 | -38.3231
-4.5 | -0.1744 | 0.0063 | -0.0631 | -27.6825
-4 | -0.1004 | 0.00612 | -0.063 | -16.4052
-3.5 | -0.0268 | 0.00598 | -0.0632 | -4.4816
-3 | 0.0463 | 0.00585 | -0.0635 | 7.9145
-2.5 | 0.1192 | 0.00573 | -0.064 | 20.8028
-2 | 0.1918 | 0.00564 | -0.0646 | 34.0071
-1.5 | 0.2641 | 0.00557 | -0.0653 | 47.4147
-1 | 0.336 | 0.0055 | -0.0661 | 61.0909
-0.5 | 0.4078 | 0.00536 | -0.067 | 76.0821
0 | 0.4794 | 0.00527 | -0.0679 | 90.9677
0.5 | 0.5511 | 0.00508 | -0.0688 | 108.4843
1 | 0.6209 | 0.00461 | -0.0698 | 134.6855
1.5 | 0.6933 | 0.00456 | -0.0708 | 152.0395
2 | 0.7655 | 0.00464 | -0.0717 | 164.9784
2.5 | 0.8378 | 0.00471 | -0.0726 | 177.8769
3 | 0.9106 | 0.0048 | -0.0734 | 189.7083
3.5 | 0.983 | 0.00499 | -0.074 | 196.994
4 | 1.0552 | 0.00521 | -0.0744 | 202.5336
4.5 | 1.126 | 0.00552 | -0.0745 | 203.9855
5 | 1.1948 | 0.00595 | -0.0742 | 200.8067
5.5 | 1.2627 | 0.0064 | -0.0736 | 197.2969
6 | 1.331 | 0.0068 | -0.0727 | 195.7353
6.5 | 1.3954 | 0.00734 | -0.0711 | 190.109
7.5 | 1.4336 | 0.01013 | -0.0548 | 141.5202
8 | 1.438 | 0.01245 | -0.0466 | 115.502
8.5 | 1.4505 | 0.01503 | -0.0404 | 96.507
9 | 1.4574 | 0.01805 | -0.0343 | 80.7424
9.5 | 1.4751 | 0.02264 | -0.0335 | 65.1546
10 | 1.488 | 0.02754 | -0.0322 | 54.0305
10.5 | 1.4983 | 0.03208 | -0.0295 | 46.7051
11 | 1.5132 | 0.03631 | -0.0267 | 41.6745
11.5 | 1.5264 | 0.0406 | -0.0238 | 37.5961
12 | 1.5279 | 0.04538 | -0.0201 | 33.669
12.5 | 1.5272 | 0.04976 | -0.0154 | 30.6913
13 | 1.5359 | 0.05491 | -0.0135 | 27.9712
13.5 | 1.5444 | 0.06059 | -0.0124 | 25.4894
14 | 1.5521 | 0.06667 | -0.012 | 23.2803
14.5 | 1.5625 | 0.07285 | -0.012 | 21.4482
15 | 1.5698 | 0.07965 | -0.0125 | 19.7087
15.5 | 1.5732 | 0.08716 | -0.0138 | 18.0496
16 | 1.5709 | 0.09565 | -0.016 | 16.4234
16.5 | 1.5607 | 0.10533 | -0.0192 | 14.8172
17 | 1.5379 | 0.11691 | -0.0242 | 13.1546
17.5 | 1.5106 | 0.12938 | -0.0305 | 11.6757
18 | 1.4834 | 0.14229 | -0.0378 | 10.4252
18.5 | 1.4581 | 0.15526 | -0.0457 | 9.3913
19 | 1.4339 | 0.16855 | -0.0544 | 8.5073
19.5 | 1.413 | 0.18165 | -0.0633 | 7.7787
20 | 1.3923 | 0.19509 | -0.0729 | 7.1367

## 129. Re 16M Mach 0.00 (1)
BIGFOIL.COM POLAR EXPORT
NACA63-616 a=0.2
NACA63-616 a=0.2 |  |  |  | Cl Max: | 1.667 | at alpha= | 14 | deg
JavaFoil+Calcfoil stall+Eppler ext transition |  |  |  | L/D Max: | 142.352 | at alpha= | 5.5 | deg
Re: | 16000000 |  |  | Cd Min: | 0.00467 | at alpha= | -4.5 | deg
Mach: | 0 |  |  | Cl=0 at alpha= | -3.2258 | deg
|  |  |  | @ Cl=0.1, Cd= | 0.0053872
|  |  |  | @ Cl=0.4, Cd= | 0.0058777
|  |  |  | @ Cl=0.6, Cd= | 0.0058761
alpha (deg) | Cl | Cd | Cm | Cl/Cd
-16.5 | -0.635 | 0.10839 | -0.022 | -5.86
-16 | -0.647 | 0.10243 | -0.023 | -6.318
-15.5 | -0.658 | 0.09615 | -0.023 | -6.839
-15 | -0.666 | 0.09029 | -0.024 | -7.379
-14.5 | -0.673 | 0.08437 | -0.024 | -7.977
-14 | -0.678 | 0.07808 | -0.025 | -8.683
-13.5 | -0.681 | 0.07134 | -0.026 | -9.547
-13 | -0.682 | 0.06465 | -0.027 | -10.545
-12.5 | -0.709 | 0.03996 | -0.033 | -17.752
-12 | -0.743 | 0.01966 | -0.037 | -37.782
-11.5 | -0.751 | 0.01314 | -0.039 | -57.163
-11 | -0.745 | 0.00973 | -0.04 | -76.6
-10.5 | -0.734 | 0.00584 | -0.041 | -125.654
-10 | -0.704 | 0.00571 | -0.042 | -123.222
-9.5 | -0.669 | 0.00558 | -0.042 | -119.862
-9 | -0.631 | 0.00564 | -0.043 | -111.773
-8.5 | -0.588 | 0.00555 | -0.043 | -106.028
-8 | -0.542 | 0.00529 | -0.043 | -102.565
-7.5 | -0.493 | 0.00537 | -0.044 | -91.958
-7 | -0.442 | 0.00515 | -0.044 | -85.784
-6.5 | -0.388 | 0.00505 | -0.045 | -76.726
-6 | -0.332 | 0.00483 | -0.045 | -68.65
-5.5 | -0.274 | 0.00479 | -0.046 | -57.179
-5 | -0.215 | 0.00469 | -0.046 | -45.829
-4.5 | -0.155 | 0.00467 | -0.047 | -33.156
-4 | -0.094 | 0.0048 | -0.047 | -19.696
-3.5 | -0.034 | 0.00477 | -0.048 | -7.051
-3 | 0.028 | 0.00468 | -0.048 | 5.876
-2.5 | 0.089 | 0.00538 | -0.049 | 16.515
-2 | 0.15 | 0.00542 | -0.049 | 27.733
-1.5 | 0.212 | 0.00613 | -0.05 | 34.652
-1 | 0.274 | 0.00594 | -0.05 | 46.08
-0.5 | 0.335 | 0.00596 | -0.051 | 56.229
0 | 0.395 | 0.00591 | -0.051 | 66.948
0.5 | 0.457 | 0.00551 | -0.052 | 82.88
1 | 0.517 | 0.00567 | -0.052 | 91.283
1.5 | 0.578 | 0.00584 | -0.053 | 99.079
2 | 0.639 | 0.00594 | -0.053 | 107.565
2.5 | 0.7 | 0.00613 | -0.054 | 114.095
3 | 0.76 | 0.00627 | -0.054 | 121.295
3.5 | 0.82 | 0.00645 | -0.055 | 127.149
4 | 0.88 | 0.00661 | -0.055 | 133.298
4.5 | 0.94 | 0.00684 | -0.056 | 137.492
5 | 1 | 0.00711 | -0.057 | 140.634
5.5 | 1.06 | 0.00744 | -0.057 | 142.352
6 | 1.112 | 0.00799 | -0.057 | 139.136
6.5 | 1.165 | 0.00862 | -0.058 | 135.199
7 | 1.217 | 0.0093 | -0.058 | 130.826
7.5 | 1.268 | 0.00999 | -0.058 | 126.821
8 | 1.317 | 0.01061 | -0.059 | 124.222
8.5 | 1.366 | 0.01128 | -0.059 | 121.012
9 | 1.408 | 0.0128 | -0.059 | 110.054
9.5 | 1.452 | 0.01358 | -0.06 | 106.865
10 | 1.492 | 0.01443 | -0.06 | 103.417
10.5 | 1.531 | 0.01528 | -0.06 | 100.173
11 | 1.564 | 0.01623 | -0.061 | 96.331
11.5 | 1.593 | 0.0172 | -0.061 | 92.624
12 | 1.618 | 0.01834 | -0.062 | 88.208
12.5 | 1.639 | 0.01953 | -0.062 | 83.922
13 | 1.655 | 0.02084 | -0.062 | 79.434
13.5 | 1.664 | 0.02209 | -0.063 | 75.323
14 | 1.667 | 0.02365 | -0.063 | 70.476
14.5 | 1.664 | 0.02535 | -0.063 | 65.643
15 | 1.656 | 0.02725 | -0.064 | 60.758
15.5 | 1.643 | 0.02919 | -0.064 | 56.287
16 | 1.626 | 0.0311 | -0.064 | 52.29
16.5 | 1.604 | 0.03332 | -0.065 | 48.126
17 | 1.578 | 0.0355 | -0.065 | 44.444
17.5 | 1.547 | 0.03824 | -0.065 | 40.463
18 | 1.514 | 0.04134 | -0.065 | 36.618
18.5 | 1.478 | 0.04425 | -0.066 | 33.406
19 | 1.434 | 0.04772 | -0.066 | 30.044

## 130. Re 16M Mach 0.00 (2)
BIGFOIL.COM POLAR EXPORT
NACA63-616 a=0.2
NACA63-616 a=0.2 |  |  |  | Cl Max: | 1.7609 | at alpha= | 20 | deg
XFOIL ncrit=9 |  |  |  | L/D Max: | 184.405 | at alpha= | 5 | deg
Re: | 16000000 |  |  | Cd Min: | 0.06976 | at alpha= | 20 | deg
Mach: | 0 |  |  | Cl=0 at alpha= | -3.284 | deg
|  |  |  | @ Cl=0.1, Cd= | 0.005392
|  |  |  | @ Cl=0.4, Cd= | 0.0049245
|  |  |  | @ Cl=0.6, Cd= | 0.0042555
alpha (deg) | Cl | Cd | Cm | Cl/Cd
-20 | -1.5029 | 0.03361 | -0.0748 | -44.7159
-19.5 | -1.502 | 0.02964 | -0.0745 | -50.6748
-19 | -1.5203 | 0.02485 | -0.0722 | -61.1791
-18.5 | -1.4926 | 0.02359 | -0.0706 | -63.2726
-18 | -1.4868 | 0.0213 | -0.067 | -69.8028
-17.5 | -1.4802 | 0.0196 | -0.0618 | -75.5204
-17 | -1.4643 | 0.01849 | -0.0565 | -79.1942
-16.5 | -1.4285 | 0.0175 | -0.0543 | -81.6286
-16 | -1.3905 | 0.01642 | -0.0523 | -84.6833
-15.5 | -1.3469 | 0.01559 | -0.0509 | -86.3951
-15 | -1.3023 | 0.0147 | -0.0497 | -88.5918
-14.5 | -1.2552 | 0.01392 | -0.0487 | -90.1724
-14 | -1.2064 | 0.01319 | -0.0479 | -91.4632
-13.5 | -1.1566 | 0.01247 | -0.0473 | -92.7506
-13 | -1.1052 | 0.01185 | -0.0468 | -93.2658
-12.5 | -1.0529 | 0.01126 | -0.0464 | -93.508
-12 | -1.0002 | 0.01065 | -0.0461 | -93.9155
-11.5 | -0.9465 | 0.01009 | -0.0459 | -93.8057
-11 | -0.8921 | 0.0096 | -0.0458 | -92.9271
-10.5 | -0.837 | 0.00912 | -0.0457 | -91.7763
-10 | -0.7814 | 0.00869 | -0.0458 | -89.9194
-9.5 | -0.7253 | 0.00828 | -0.0459 | -87.5966
-9 | -0.6685 | 0.00795 | -0.0461 | -84.0881
-8.5 | -0.6111 | 0.00767 | -0.0464 | -79.6741
-7.5 | -0.4957 | 0.00712 | -0.0471 | -69.6208
-7 | -0.4378 | 0.00684 | -0.0475 | -64.0058
-6.5 | -0.3807 | 0.00639 | -0.0479 | -59.5775
-6 | -0.322 | 0.00618 | -0.0484 | -52.1036
-5.5 | -0.2629 | 0.00605 | -0.049 | -43.4545
-5 | -0.2039 | 0.00589 | -0.0496 | -34.618
-4.5 | -0.1446 | 0.00578 | -0.0503 | -25.0173
-4 | -0.0852 | 0.00565 | -0.0509 | -15.0796
-3.5 | -0.0257 | 0.00557 | -0.0516 | -4.614
-3 | 0.0338 | 0.00546 | -0.0524 | 6.1905
-2.5 | 0.0932 | 0.0054 | -0.0531 | 17.2593
-2 | 0.1529 | 0.00533 | -0.0539 | 28.6867
-1.5 | 0.2124 | 0.00527 | -0.0547 | 40.3036
-1 | 0.2719 | 0.00514 | -0.0555 | 52.8988
-0.5 | 0.3313 | 0.00507 | -0.0563 | 65.3452
0 | 0.3908 | 0.00494 | -0.0571 | 79.1093
0.5 | 0.45 | 0.00484 | -0.058 | 92.9752
1 | 0.5087 | 0.00445 | -0.059 | 114.3146
1.5 | 0.5674 | 0.00425 | -0.0599 | 133.5059
2 | 0.6269 | 0.00426 | -0.0608 | 147.1596
2.5 | 0.6862 | 0.00428 | -0.0617 | 160.3271
3 | 0.7449 | 0.00435 | -0.0626 | 171.2414
3.5 | 0.8031 | 0.00453 | -0.0634 | 177.2848
4 | 0.8609 | 0.00477 | -0.0641 | 180.4822
4.5 | 0.918 | 0.00507 | -0.0648 | 181.0651
5 | 0.9755 | 0.00529 | -0.0655 | 184.4045
6 | 1.0874 | 0.00595 | -0.0666 | 182.7563
6.5 | 1.1377 | 0.00673 | -0.0664 | 169.049
7 | 1.1888 | 0.00733 | -0.0662 | 162.1828
7.5 | 1.2401 | 0.00785 | -0.0661 | 157.9745
8 | 1.2894 | 0.00843 | -0.0657 | 152.9537
8.5 | 1.3373 | 0.00901 | -0.065 | 148.424
9 | 1.3805 | 0.00974 | -0.0637 | 141.7351
9.5 | 1.422 | 0.01042 | -0.062 | 136.4683
10 | 1.461 | 0.01103 | -0.0599 | 132.4569
11 | 1.5021 | 0.01243 | -0.0496 | 120.8447
11.5 | 1.5253 | 0.0136 | -0.0459 | 112.1544
12 | 1.5503 | 0.01491 | -0.043 | 103.9772
12.5 | 1.5759 | 0.01635 | -0.0405 | 96.3853
13 | 1.598 | 0.01813 | -0.038 | 88.1412
13.5 | 1.621 | 0.02 | -0.0359 | 81.05
14 | 1.6435 | 0.02204 | -0.034 | 74.569
14.5 | 1.6605 | 0.02456 | -0.0321 | 67.6099
15 | 1.6799 | 0.02706 | -0.0307 | 62.0806
15.5 | 1.6945 | 0.03022 | -0.0295 | 56.0721
16 | 1.7099 | 0.03351 | -0.0287 | 51.0266
16.5 | 1.7273 | 0.03687 | -0.0284 | 46.8484
17 | 1.7383 | 0.04104 | -0.0284 | 42.3562
17.5 | 1.7379 | 0.04493 | -0.0258 | 38.6802
18 | 1.7447 | 0.04926 | -0.0253 | 35.4182
18.5 | 1.7518 | 0.05377 | -0.0252 | 32.5795
19 | 1.7544 | 0.05894 | -0.0255 | 29.7659
19.5 | 1.757 | 0.06434 | -0.0261 | 27.3081
20 | 1.7609 | 0.06976 | -0.0271 | 25.2423

## 131. Re 16M Mach 0.10 (1)
BIGFOIL.COM POLAR EXPORT
NACA63-616 a=0.2
NACA63-616 a=0.2 |  |  |  | Cl Max: | 1.66 | at alpha= | 14 | deg
JavaFoil+Calcfoil stall+Eppler ext transition |  |  |  | L/D Max: | 141.392 | at alpha= | 5.5 | deg
Re: | 16000000 |  |  | Cd Min: | 0.00467 | at alpha= | -4.5 | deg
Mach: | 0.1 |  |  | Cl=0 at alpha= | -3.2258 | deg
|  |  |  | @ Cl=0.1, Cd= | 0.0053871
|  |  |  | @ Cl=0.4, Cd= | 0.0058906
|  |  |  | @ Cl=0.6, Cd= | 0.0058836
alpha (deg) | Cl | Cd | Cm | Cl/Cd
-16 | -0.612 | 0.1047 | -0.022 | -5.85
-15.5 | -0.627 | 0.0968 | -0.023 | -6.479
-15 | -0.638 | 0.09272 | -0.023 | -6.88
-14.5 | -0.648 | 0.08661 | -0.024 | -7.48
-14 | -0.655 | 0.08064 | -0.025 | -8.127
-13.5 | -0.661 | 0.0743 | -0.026 | -8.893
-13 | -0.663 | 0.0682 | -0.027 | -9.723
-12.5 | -0.666 | 0.05977 | -0.028 | -11.138
-12 | -0.738 | 0.01803 | -0.037 | -40.945
-11.5 | -0.733 | 0.0152 | -0.038 | -48.249
-11 | -0.742 | 0.00998 | -0.04 | -74.364
-10.5 | -0.73 | 0.00589 | -0.042 | -124
-10 | -0.701 | 0.00575 | -0.042 | -122.002
-9.5 | -0.668 | 0.00563 | -0.042 | -118.603
-9 | -0.631 | 0.00567 | -0.043 | -111.262
-8.5 | -0.589 | 0.00557 | -0.043 | -105.66
-8 | -0.544 | 0.00531 | -0.044 | -102.429
-7.5 | -0.495 | 0.00538 | -0.044 | -91.951
-7 | -0.443 | 0.00516 | -0.045 | -85.868
-6.5 | -0.389 | 0.00507 | -0.045 | -76.855
-6 | -0.333 | 0.00485 | -0.046 | -68.713
-5.5 | -0.275 | 0.0048 | -0.046 | -57.379
-5 | -0.216 | 0.00469 | -0.046 | -46.007
-4.5 | -0.156 | 0.00467 | -0.047 | -33.294
-4 | -0.095 | 0.0048 | -0.047 | -19.791
-3.5 | -0.034 | 0.00477 | -0.048 | -7.082
-3 | 0.028 | 0.00469 | -0.048 | 5.901
-2.5 | 0.089 | 0.00538 | -0.049 | 16.589
-2 | 0.151 | 0.00542 | -0.049 | 27.88
-1.5 | 0.213 | 0.00614 | -0.05 | 34.771
-1 | 0.275 | 0.00598 | -0.05 | 46.047
-0.5 | 0.337 | 0.00597 | -0.051 | 56.452
0 | 0.397 | 0.00591 | -0.051 | 67.217
0.5 | 0.459 | 0.00551 | -0.052 | 83.241
1 | 0.52 | 0.00566 | -0.053 | 91.842
1.5 | 0.581 | 0.00584 | -0.053 | 99.519
2 | 0.642 | 0.00598 | -0.054 | 107.48
2.5 | 0.703 | 0.00612 | -0.054 | 114.953
3 | 0.764 | 0.00633 | -0.055 | 120.764
3.5 | 0.824 | 0.00645 | -0.055 | 127.761
4 | 0.885 | 0.00663 | -0.056 | 133.529
4.5 | 0.945 | 0.00688 | -0.056 | 137.325
5 | 1.005 | 0.00721 | -0.057 | 139.479
5.5 | 1.065 | 0.00753 | -0.057 | 141.392
6 | 1.116 | 0.00806 | -0.058 | 138.515
6.5 | 1.17 | 0.00869 | -0.058 | 134.603
7 | 1.222 | 0.0094 | -0.058 | 129.958
7.5 | 1.273 | 0.01012 | -0.059 | 125.736
8 | 1.323 | 0.01072 | -0.059 | 123.321
8.5 | 1.371 | 0.01142 | -0.059 | 120.051
9 | 1.413 | 0.013 | -0.059 | 108.723
9.5 | 1.456 | 0.01379 | -0.06 | 105.59
10 | 1.497 | 0.01465 | -0.06 | 102.153
10.5 | 1.535 | 0.01551 | -0.061 | 98.944
11 | 1.567 | 0.0165 | -0.061 | 94.964
11.5 | 1.595 | 0.01756 | -0.061 | 90.836
12 | 1.619 | 0.01874 | -0.062 | 86.426
12.5 | 1.639 | 0.01989 | -0.062 | 82.418
13 | 1.653 | 0.02124 | -0.062 | 77.838
13.5 | 1.659 | 0.02264 | -0.063 | 73.297
14 | 1.66 | 0.02415 | -0.063 | 68.719
14.5 | 1.654 | 0.02591 | -0.064 | 63.821
15 | 1.642 | 0.02796 | -0.064 | 58.745
15.5 | 1.626 | 0.02992 | -0.064 | 54.327
16 | 1.604 | 0.03193 | -0.064 | 50.249
16.5 | 1.577 | 0.03429 | -0.065 | 46.003
17 | 1.546 | 0.0369 | -0.065 | 41.901
17.5 | 1.511 | 0.03952 | -0.065 | 38.242
18 | 1.472 | 0.04276 | -0.065 | 34.437
18.5 | 1.43 | 0.04636 | -0.066 | 30.852
19 | 1.381 | 0.0496 | -0.066 | 27.838

## 132. Re 16M Mach 0.10 (2)
BIGFOIL.COM POLAR EXPORT
NACA63-616 a=0.2
NACA63-616 a=0.2 |  |  |  | Cl Max: | 1.7497 | at alpha= | 20 | deg
XFOIL ncrit=9 |  |  |  | L/D Max: | 187.333 | at alpha= | 5.5 | deg
Re: | 16000000 |  |  | Cd Min: | 0.07368 | at alpha= | 20 | deg
Mach: | 0.1 |  |  | Cl=0 at alpha= | -3.285 | deg
|  |  |  | @ Cl=0.1, Cd= | 0.005402
|  |  |  | @ Cl=0.4, Cd= | 0.0049392
|  |  |  | @ Cl=0.6, Cd= | 0.0042596
alpha (deg) | Cl | Cd | Cm | Cl/Cd
-20 | -1.4369 | 0.04228 | -0.0754 | -33.9853
-19.5 | -1.4502 | 0.03603 | -0.0773 | -40.2498
-19 | -1.4909 | 0.0285 | -0.0771 | -52.3123
-18.5 | -1.4599 | 0.02712 | -0.0762 | -53.8311
-18 | -1.4614 | 0.02381 | -0.0734 | -61.3776
-17.5 | -1.4582 | 0.02135 | -0.0694 | -68.2998
-17 | -1.4503 | 0.01977 | -0.064 | -73.3586
-16.5 | -1.4294 | 0.01869 | -0.0591 | -76.4794
-16 | -1.3959 | 0.01739 | -0.0563 | -80.2703
-15.5 | -1.354 | 0.01645 | -0.0545 | -82.31
-15 | -1.3109 | 0.01541 | -0.0528 | -85.0681
-14.5 | -1.2644 | 0.01452 | -0.0515 | -87.0799
-14 | -1.2159 | 0.0137 | -0.0504 | -88.7518
-13.5 | -1.1663 | 0.01289 | -0.0495 | -90.481
-13 | -1.1147 | 0.0122 | -0.0487 | -91.3689
-12.5 | -1.0618 | 0.01157 | -0.0482 | -91.7718
-12 | -1.0089 | 0.0109 | -0.0477 | -92.5596
-11.5 | -0.9548 | 0.01029 | -0.0473 | -92.7891
-11 | -0.8998 | 0.00976 | -0.047 | -92.1926
-10.5 | -0.8442 | 0.00926 | -0.0469 | -91.1663
-10 | -0.7878 | 0.00882 | -0.0468 | -89.3197
-9.5 | -0.7313 | 0.00838 | -0.0468 | -87.2673
-9 | -0.674 | 0.00801 | -0.0469 | -84.1448
-8.5 | -0.6161 | 0.00772 | -0.0471 | -79.8057
-7.5 | -0.4995 | 0.00717 | -0.0477 | -69.6653
-7 | -0.4411 | 0.00687 | -0.0481 | -64.2067
-6.5 | -0.3835 | 0.00642 | -0.0484 | -59.7352
-6 | -0.3243 | 0.0062 | -0.0489 | -52.3065
-5.5 | -0.2648 | 0.00607 | -0.0494 | -43.6244
-5 | -0.2052 | 0.0059 | -0.05 | -34.7797
-4.5 | -0.1455 | 0.00579 | -0.0506 | -25.1295
-4 | -0.0857 | 0.00566 | -0.0513 | -15.1413
-3.5 | -0.0258 | 0.00558 | -0.052 | -4.6237
-3 | 0.0342 | 0.00547 | -0.0527 | 6.2523
-2.5 | 0.094 | 0.00541 | -0.0535 | 17.3752
-2 | 0.1541 | 0.00533 | -0.0542 | 28.9118
-1.5 | 0.214 | 0.00528 | -0.055 | 40.5303
-1 | 0.2738 | 0.00515 | -0.0558 | 53.165
-0.5 | 0.3337 | 0.00508 | -0.0566 | 65.689
0 | 0.3936 | 0.00495 | -0.0575 | 79.5152
0.5 | 0.4531 | 0.00485 | -0.0584 | 93.4227
1 | 0.5122 | 0.00446 | -0.0593 | 114.843
1.5 | 0.5713 | 0.00425 | -0.0602 | 134.4235
2 | 0.6312 | 0.00427 | -0.0611 | 147.822
2.5 | 0.6909 | 0.00429 | -0.0621 | 161.049
3 | 0.75 | 0.00436 | -0.0629 | 172.0183
3.5 | 0.8087 | 0.00454 | -0.0637 | 178.1278
4 | 0.8669 | 0.00478 | -0.0645 | 181.3598
4.5 | 0.9244 | 0.00509 | -0.0651 | 181.611
5 | 0.9822 | 0.00531 | -0.0658 | 184.9718
5.5 | 1.0397 | 0.00555 | -0.0665 | 187.3333
6 | 1.0951 | 0.00596 | -0.0669 | 183.7416
6.5 | 1.1455 | 0.00675 | -0.0666 | 169.7037
7 | 1.1968 | 0.00737 | -0.0664 | 162.3881
7.5 | 1.2483 | 0.0079 | -0.0662 | 158.0127
8 | 1.2974 | 0.0085 | -0.0656 | 152.6353
8.5 | 1.3452 | 0.0091 | -0.0648 | 147.8242
9 | 1.388 | 0.00985 | -0.0632 | 140.9137
9.5 | 1.4285 | 0.01055 | -0.0613 | 135.4028
10 | 1.4657 | 0.01119 | -0.0588 | 130.983
10.5 | 1.479 | 0.01177 | -0.0519 | 125.6585
11 | 1.5019 | 0.01279 | -0.0477 | 117.4277
11.5 | 1.5257 | 0.01407 | -0.0443 | 108.4364
12 | 1.5506 | 0.01549 | -0.0414 | 100.1033
12.5 | 1.5763 | 0.01704 | -0.0389 | 92.5059
13 | 1.5985 | 0.01892 | -0.0365 | 84.4873
13.5 | 1.6209 | 0.02094 | -0.0344 | 77.4069
14 | 1.6433 | 0.02309 | -0.0326 | 71.1693
14.5 | 1.6594 | 0.02584 | -0.0308 | 64.2183
15 | 1.6788 | 0.02853 | -0.0295 | 58.8433
15.5 | 1.7189 | 0.03211 | -0.0337 | 53.5316
16 | 1.7334 | 0.03555 | -0.0328 | 48.7595
16.5 | 1.7436 | 0.03936 | -0.0317 | 44.2988
17 | 1.7464 | 0.04361 | -0.03 | 40.0459
17.5 | 1.733 | 0.04723 | -0.0246 | 36.6928
18 | 1.7385 | 0.05188 | -0.0243 | 33.51
18.5 | 1.7436 | 0.05678 | -0.0243 | 30.708
19 | 1.7445 | 0.06233 | -0.0248 | 27.9881
19.5 | 1.7466 | 0.06798 | -0.0256 | 25.6929
20 | 1.7497 | 0.07368 | -0.0268 | 23.7473

## 133. Re 16M Mach 0.25 (1)
BIGFOIL.COM POLAR EXPORT
NACA63-616 a=0.2
NACA63-616 a=0.2 |  |  |  | Cl Max: | 1.629 | at alpha= | 12.5 | deg
JavaFoil+Calcfoil stall+Eppler ext transition |  |  |  | L/D Max: | 141.012 | at alpha= | 5.5 | deg
Re: | 16000000 |  |  | Cd Min: | 0.00469 | at alpha= | -4.5 | deg
Mach: | 0.25 |  |  | Cl=0 at alpha= | -3.2222 | deg
|  |  |  | @ Cl=0.1, Cd= | 0.0054238
|  |  |  | @ Cl=0.4, Cd= | 0.0059903
|  |  |  | @ Cl=0.6, Cd= | 0.0059581
alpha (deg) | Cl | Cd | Cm | Cl/Cd
-15.5 | -0.341 | 0.11121 | -0.021 | -3.068
-15 | -0.388 | 0.10452 | -0.021 | -3.709
-14.5 | -0.43 | 0.09807 | -0.022 | -4.38
-14 | -0.467 | 0.09141 | -0.022 | -5.111
-13.5 | -0.5 | 0.08542 | -0.023 | -5.851
-13 | -0.527 | 0.07938 | -0.024 | -6.641
-12.5 | -0.55 | 0.07229 | -0.025 | -7.603
-12 | -0.564 | 0.06828 | -0.026 | -8.265
-11.5 | -0.575 | 0.06177 | -0.027 | -9.308
-11 | -0.612 | 0.03512 | -0.035 | -17.424
-10.5 | -0.66 | 0.0137 | -0.04 | -48.131
-10 | -0.657 | 0.01125 | -0.042 | -58.344
-9.5 | -0.654 | 0.00587 | -0.044 | -111.343
-9 | -0.625 | 0.00562 | -0.044 | -111.117
-8.5 | -0.589 | 0.00553 | -0.044 | -106.435
-8 | -0.547 | 0.00542 | -0.045 | -100.947
-7.5 | -0.501 | 0.00551 | -0.045 | -91.034
-7 | -0.451 | 0.00539 | -0.046 | -83.603
-6.5 | -0.397 | 0.00515 | -0.046 | -77.087
-6 | -0.341 | 0.00488 | -0.047 | -69.764
-5.5 | -0.282 | 0.00485 | -0.047 | -58.15
-5 | -0.221 | 0.00472 | -0.048 | -46.863
-4.5 | -0.16 | 0.00469 | -0.048 | -34.021
-4 | -0.097 | 0.00481 | -0.049 | -20.242
-3.5 | -0.035 | 0.00469 | -0.049 | -7.395
-3 | 0.028 | 0.0047 | -0.05 | 6.047
-2.5 | 0.092 | 0.00542 | -0.05 | 16.934
-2 | 0.155 | 0.00545 | -0.051 | 28.482
-1.5 | 0.219 | 0.00618 | -0.051 | 35.453
-1 | 0.283 | 0.00602 | -0.052 | 46.945
-0.5 | 0.346 | 0.00606 | -0.052 | 57.121
0 | 0.408 | 0.00598 | -0.053 | 68.298
0.5 | 0.471 | 0.00558 | -0.053 | 84.528
1 | 0.534 | 0.00574 | -0.054 | 93.138
1.5 | 0.597 | 0.00595 | -0.055 | 100.327
2 | 0.66 | 0.00612 | -0.055 | 107.885
2.5 | 0.722 | 0.00629 | -0.056 | 114.81
3 | 0.785 | 0.00646 | -0.056 | 121.438
3.5 | 0.847 | 0.00665 | -0.057 | 127.264
4 | 0.909 | 0.00684 | -0.057 | 132.76
4.5 | 0.97 | 0.00716 | -0.058 | 135.523
5 | 1.032 | 0.00747 | -0.058 | 138.204
5.5 | 1.087 | 0.00771 | -0.059 | 141.012
6 | 1.141 | 0.00846 | -0.059 | 134.931
6.5 | 1.196 | 0.00918 | -0.059 | 130.303
7 | 1.249 | 0.00998 | -0.06 | 125.246
7.5 | 1.3 | 0.01076 | -0.06 | 120.885
8 | 1.351 | 0.01145 | -0.06 | 117.921
8.5 | 1.398 | 0.01229 | -0.061 | 113.798
9 | 1.44 | 0.01403 | -0.061 | 102.655
9.5 | 1.482 | 0.01495 | -0.061 | 99.101
10 | 1.52 | 0.01592 | -0.062 | 95.484
10.5 | 1.555 | 0.01694 | -0.062 | 91.811
11 | 1.582 | 0.01806 | -0.062 | 87.617
11.5 | 1.604 | 0.01933 | -0.063 | 82.98
12 | 1.62 | 0.02075 | -0.063 | 78.044
12.5 | 1.629 | 0.02217 | -0.063 | 73.479
13 | 1.629 | 0.02383 | -0.064 | 68.357
13.5 | 1.618 | 0.02558 | -0.064 | 63.24
14 | 1.597 | 0.02762 | -0.064 | 57.816
14.5 | 1.566 | 0.02988 | -0.065 | 52.405
15 | 1.526 | 0.03236 | -0.065 | 47.162
15.5 | 1.477 | 0.03511 | -0.065 | 42.063
16 | 1.419 | 0.0382 | -0.066 | 37.136
16.5 | 1.352 | 0.04177 | -0.066 | 32.372
17 | 1.277 | 0.04593 | -0.066 | 27.814
17.5 | 1.196 | 0.05037 | -0.066 | 23.752

## 134. Re 16M Mach 0.25 (2)
BIGFOIL.COM POLAR EXPORT
NACA63-616 a=0.2
NACA63-616 a=0.2 |  |  |  | Cl Max: | 1.7067 | at alpha= | 16 | deg
XFOIL ncrit=9 |  |  |  | L/D Max: | 190.813 | at alpha= | 5.5 | deg
Re: | 16000000 |  |  | Cd Min: | 0.19164 | at alpha= | -19.5 | deg
Mach: | 0.25 |  |  | Cl=0 at alpha= | -3.2905 | deg
|  |  |  | @ Cl=0.1, Cd= | 0.0054382
|  |  |  | @ Cl=0.4, Cd= | 0.0050056
|  |  |  | @ Cl=0.6, Cd= | 0.0042933
alpha (deg) | Cl | Cd | Cm | Cl/Cd
-19.5 | -0.6406 | 0.19164 | 0.021 | -3.3427
-19 | -0.6371 | 0.18125 | 0.0146 | -3.515
-18.5 | -0.6257 | 0.17321 | 0.0093 | -3.6124
-18 | -0.6289 | 0.16141 | 0.002 | -3.8963
-17 | -1.1332 | 0.05206 | -0.0777 | -21.7672
-16.5 | -1.1632 | 0.04241 | -0.0836 | -27.4275
-16 | -1.2271 | 0.03193 | -0.0871 | -38.4309
-15.5 | -1.2223 | 0.02836 | -0.0856 | -43.0994
-15 | -1.2481 | 0.02382 | -0.0809 | -52.3971
-14.5 | -1.2566 | 0.02154 | -0.0729 | -58.338
-14 | -1.237 | 0.01897 | -0.0681 | -65.2082
-13.5 | -1.2011 | 0.01696 | -0.0646 | -70.8196
-13 | -1.1582 | 0.01519 | -0.0617 | -76.2475
-12.5 | -1.109 | 0.01377 | -0.0594 | -80.5374
-12 | -1.0562 | 0.0126 | -0.0575 | -83.8254
-11.5 | -1.0006 | 0.01163 | -0.056 | -86.0361
-11 | -0.9434 | 0.01079 | -0.0547 | -87.4328
-10.5 | -0.885 | 0.01008 | -0.0537 | -87.7976
-10 | -0.8254 | 0.00949 | -0.0529 | -86.9758
-9.5 | -0.7654 | 0.00896 | -0.0523 | -85.4241
-9 | -0.7049 | 0.00847 | -0.0518 | -83.2231
-8.5 | -0.6442 | 0.00805 | -0.0514 | -80.0248
-8 | -0.5828 | 0.00769 | -0.0512 | -75.7867
-7 | -0.4595 | 0.00709 | -0.0512 | -64.8096
-6.5 | -0.398 | 0.0068 | -0.0514 | -58.5294
-6 | -0.3373 | 0.00634 | -0.0515 | -53.2019
-5.5 | -0.2753 | 0.00615 | -0.0518 | -44.7642
-5 | -0.2129 | 0.00598 | -0.0523 | -35.602
-4.5 | -0.1507 | 0.00585 | -0.0528 | -25.7607
-4 | -0.0883 | 0.00572 | -0.0533 | -15.4371
-3.5 | -0.0261 | 0.00562 | -0.0539 | -4.6441
-3 | 0.0362 | 0.0055 | -0.0546 | 6.5818
-2.5 | 0.0984 | 0.00544 | -0.0553 | 18.0882
-2 | 0.1607 | 0.00537 | -0.0561 | 29.9255
-1.5 | 0.2228 | 0.0053 | -0.0569 | 42.0377
-1 | 0.2848 | 0.00519 | -0.0577 | 54.8748
-0.5 | 0.3468 | 0.0051 | -0.0585 | 68
0 | 0.4088 | 0.00499 | -0.0594 | 81.9238
1.5 | 0.5931 | 0.00429 | -0.0622 | 138.2517
2 | 0.6551 | 0.00432 | -0.0631 | 151.6435
2.5 | 0.7172 | 0.00434 | -0.064 | 165.2535
3 | 0.7788 | 0.0044 | -0.0649 | 177
3.5 | 0.8399 | 0.00457 | -0.0657 | 183.7856
4 | 0.9003 | 0.00484 | -0.0664 | 186.0124
4.5 | 0.9601 | 0.00516 | -0.0669 | 186.0659
5 | 1.0201 | 0.00541 | -0.0675 | 188.5582
5.5 | 1.08 | 0.00566 | -0.0681 | 190.8127
6 | 1.1375 | 0.00608 | -0.0683 | 187.0888
6.5 | 1.189 | 0.00692 | -0.0676 | 171.8208
7 | 1.2411 | 0.0076 | -0.067 | 163.3026
7.5 | 1.293 | 0.00821 | -0.0662 | 157.4909
8 | 1.3409 | 0.00893 | -0.0648 | 150.1568
8.5 | 1.3863 | 0.00964 | -0.063 | 143.8071
9 | 1.4237 | 0.0105 | -0.0599 | 135.5905
9.5 | 1.4351 | 0.01143 | -0.0522 | 125.5556
10 | 1.451 | 0.01246 | -0.0462 | 116.4526
10.5 | 1.4781 | 0.01383 | -0.0429 | 106.8764
11 | 1.5055 | 0.01534 | -0.0398 | 98.1421
11.5 | 1.5295 | 0.01722 | -0.0368 | 88.8211
12 | 1.5534 | 0.01929 | -0.0341 | 80.5288
12.5 | 1.5789 | 0.02143 | -0.032 | 73.6771
13 | 1.5992 | 0.02411 | -0.0299 | 66.3293
13.5 | 1.6467 | 0.02705 | -0.0333 | 60.8762
14 | 1.6667 | 0.03033 | -0.0322 | 54.9522
14.5 | 1.6829 | 0.0339 | -0.0309 | 49.6431
15 | 1.6937 | 0.03795 | -0.0295 | 44.6298
15.5 | 1.7031 | 0.042 | -0.0279 | 40.55
16 | 1.7067 | 0.04648 | -0.0261 | 36.719
16.5 | 1.6883 | 0.05071 | -0.0203 | 33.2932
17 | 1.6931 | 0.05582 | -0.0199 | 30.3314
17.5 | 1.6998 | 0.06097 | -0.0199 | 27.8793
18 | 1.7024 | 0.06687 | -0.0205 | 25.4584
18.5 | 1.6987 | 0.07366 | -0.0216 | 23.0614
19 | 1.6991 | 0.0803 | -0.023 | 21.1594
19.5 | 1.7004 | 0.08698 | -0.0248 | 19.5493
20 | 1.6996 | 0.09416 | -0.0271 | 18.0501

## 135. Re 16M Mach 0.50 (1)
BIGFOIL.COM POLAR EXPORT
NACA63-616 a=0.2
NACA63-616 a=0.2 |  |  |  | Cl Max: | 1.544 | at alpha= | 9.5 | deg
JavaFoil+Calcfoil stall+Eppler ext transition |  |  |  | L/D Max: | 127.236 | at alpha= | 5 | deg
Re: | 16000000 |  |  | Cd Min: | 0.00479 | at alpha= | -3.5 | deg
Mach: | 0.5 |  |  | Cl=0 at alpha= | -3.2254 | deg
|  |  |  | @ Cl=0.1, Cd= | 0.0056363
|  |  |  | @ Cl=0.4, Cd= | 0.0063606
|  |  |  | @ Cl=0.6, Cd= | 0.0061866
alpha (deg) | Cl | Cd | Cm | Cl/Cd
-20 | -0.961 | 0.18319 | -0.024 | -5.246
-19.5 | -0.932 | 0.16926 | -0.024 | -5.508
-19 | -0.903 | 0.16181 | -0.024 | -5.583
-18.5 | -0.874 | 0.15647 | -0.024 | -5.589
-18 | -0.848 | 0.14205 | -0.025 | -5.97
-17.5 | -0.818 | 0.13992 | -0.024 | -5.847
-17 | -0.789 | 0.13271 | -0.024 | -5.946
-16.5 | -0.76 | 0.12689 | -0.024 | -5.991
-16 | -0.732 | 0.11821 | -0.024 | -6.191
-15.5 | -0.704 | 0.11198 | -0.025 | -6.282
-15 | -0.676 | 0.10313 | -0.025 | -6.559
-14.5 | -0.647 | 0.09777 | -0.025 | -6.62
-14 | -0.621 | 0.08849 | -0.027 | -7.015
-13.5 | -0.598 | 0.07676 | -0.029 | -7.788
-13 | -0.578 | 0.06385 | -0.032 | -9.054
-12.5 | -0.606 | 0.02365 | -0.042 | -25.614
-12 | -0.502 | 0.07987 | -0.024 | -6.283
-11.5 | -0.474 | 0.07357 | -0.026 | -6.444
-11 | -0.449 | 0.06359 | -0.029 | -7.064
-10.5 | -0.423 | 0.05753 | -0.03 | -7.348
-10 | -0.443 | 0.01931 | -0.044 | -22.933
-9.5 | -0.358 | 0.06531 | -0.023 | -5.475
-9 | -0.33 | 0.05717 | -0.025 | -5.772
-8.5 | -0.301 | 0.0554 | -0.025 | -5.437
-8 | -0.273 | 0.05239 | -0.026 | -5.207
-7.5 | -0.246 | 0.04499 | -0.03 | -5.477
-7 | -0.426 | 0.00877 | -0.05 | -48.534
-6.5 | -0.412 | 0.00568 | -0.052 | -72.422
-6 | -0.365 | 0.00553 | -0.052 | -66.105
-5.5 | -0.308 | 0.00536 | -0.053 | -57.511
-5 | -0.244 | 0.005 | -0.053 | -48.668
-4.5 | -0.177 | 0.00492 | -0.054 | -35.87
-4 | -0.108 | 0.00489 | -0.054 | -22.108
-3.5 | -0.039 | 0.00479 | -0.055 | -8.057
-3 | 0.032 | 0.00483 | -0.056 | 6.557
-2.5 | 0.102 | 0.00566 | -0.056 | 18.086
-2 | 0.173 | 0.00564 | -0.057 | 30.752
-1.5 | 0.245 | 0.00568 | -0.057 | 43.181
-1 | 0.316 | 0.0063 | -0.058 | 50.157
-0.5 | 0.387 | 0.00637 | -0.059 | 60.805
0 | 0.456 | 0.00632 | -0.059 | 72.186
0.5 | 0.526 | 0.00597 | -0.06 | 88.185
1 | 0.596 | 0.00617 | -0.06 | 96.697
1.5 | 0.666 | 0.00646 | -0.061 | 103.127
2 | 0.736 | 0.00675 | -0.062 | 108.969
2.5 | 0.806 | 0.00703 | -0.062 | 114.661
3 | 0.868 | 0.00737 | -0.062 | 117.84
3.5 | 0.933 | 0.00765 | -0.063 | 121.979
4 | 0.999 | 0.00794 | -0.063 | 125.765
4.5 | 1.063 | 0.0084 | -0.064 | 126.424
5 | 1.126 | 0.00885 | -0.064 | 127.236
5.5 | 1.189 | 0.00952 | -0.064 | 124.951
6 | 1.249 | 0.01071 | -0.065 | 116.586
6.5 | 1.307 | 0.01196 | -0.065 | 109.286
7 | 1.363 | 0.01329 | -0.065 | 102.607
7.5 | 1.414 | 0.01446 | -0.066 | 97.777
8 | 1.461 | 0.01575 | -0.066 | 92.792
8.5 | 1.499 | 0.01848 | -0.066 | 81.105
9 | 1.529 | 0.0202 | -0.067 | 75.661
9.5 | 1.544 | 0.02198 | -0.067 | 70.244
10 | 1.539 | 0.02411 | -0.067 | 63.844
10.5 | 1.496 | 0.02666 | -0.068 | 56.124
11 | 1.31 | 0.03029 | -0.068 | 43.248
11.5 | 0.945 | 0.03534 | -0.068 | 26.734
12 | 0.975 | 0.0362 | -0.068 | 26.927
12.5 | 0.998 | 0.04229 | -0.068 | 23.602
13 | 1.03 | 0.04178 | -0.069 | 24.647
13.5 | 1.054 | 0.04751 | -0.069 | 22.176
14 | 1.083 | 0.04797 | -0.07 | 22.583
14.5 | 1.107 | 0.05421 | -0.069 | 20.417

## 136. Re 16M Mach 0.50 (2)
BIGFOIL.COM POLAR EXPORT
NACA63-616 a=0.2
NACA63-616 a=0.2 |  |  |  | Cl Max: | 1.5913 | at alpha= | 15.5 | deg
XFOIL ncrit=9 |  |  |  | L/D Max: | 205.867 | at alpha= | 4 | deg
Re: | 16000000 |  |  | Cd Min: | 0.19434 | at alpha= | 20 | deg
Mach: | 0.5 |  |  | Cl=0 at alpha= | -3.314 | deg
|  |  |  | @ Cl=0.1, Cd= | 0.0056437
|  |  |  | @ Cl=0.4, Cd= | 0.0053032
|  |  |  | @ Cl=0.6, Cd= | 0.0047481
alpha (deg) | Cl | Cd | Cm | Cl/Cd
-13.5 | -0.4347 | 0.12185 | -0.0312 | -3.5675
-13 | -0.4322 | 0.11175 | -0.0377 | -3.8676
-12 | -0.4507 | 0.08953 | -0.0531 | -5.0341
-11.5 | -0.4745 | 0.07734 | -0.0622 | -6.1352
-11 | -0.5218 | 0.06221 | -0.0746 | -8.3877
-10.5 | -0.5506 | 0.04787 | -0.0876 | -11.502
-10 | -0.5775 | 0.03886 | -0.094 | -14.861
-9.5 | -0.6176 | 0.03153 | -0.0952 | -19.5877
-9 | -0.6603 | 0.02638 | -0.0885 | -25.0303
-8.5 | -0.686 | 0.01912 | -0.083 | -35.8787
-7.5 | -0.6295 | 0.00876 | -0.0716 | -71.8607
-7 | -0.5513 | 0.00816 | -0.0688 | -67.5613
-6.5 | -0.4749 | 0.00759 | -0.0667 | -62.5692
-6 | -0.3986 | 0.0072 | -0.0653 | -55.3611
-5.5 | -0.3232 | 0.00683 | -0.0642 | -47.3206
-5 | -0.2499 | 0.00637 | -0.0634 | -39.2308
-4.5 | -0.1751 | 0.00617 | -0.0631 | -28.3793
-4 | -0.101 | 0.006 | -0.063 | -16.8333
-3.5 | -0.0272 | 0.00585 | -0.0631 | -4.6496
-3 | 0.0459 | 0.00574 | -0.0635 | 7.9965
-2.5 | 0.1189 | 0.00561 | -0.064 | 21.1943
-2 | 0.1915 | 0.00555 | -0.0646 | 34.5045
-1.5 | 0.264 | 0.00547 | -0.0653 | 48.2633
-1 | 0.336 | 0.00541 | -0.0661 | 62.1072
-0.5 | 0.4079 | 0.00529 | -0.067 | 77.1078
0 | 0.4798 | 0.0052 | -0.0679 | 92.2692
0.5 | 0.5515 | 0.0051 | -0.0689 | 108.1373
1 | 0.6218 | 0.00459 | -0.0699 | 135.4684
1.5 | 0.6935 | 0.00453 | -0.0709 | 153.0905
2 | 0.7662 | 0.00457 | -0.0718 | 167.6586
2.5 | 0.8385 | 0.00466 | -0.0727 | 179.9356
3 | 0.911 | 0.00476 | -0.0734 | 191.3866
3.5 | 0.9838 | 0.00492 | -0.0741 | 199.9593
4 | 1.0561 | 0.00513 | -0.0746 | 205.8674
4.5 | 1.126 | 0.0055 | -0.0746 | 204.7273
5 | 1.1944 | 0.00596 | -0.0742 | 200.4027
5.5 | 1.2641 | 0.00632 | -0.0738 | 200.0158
6 | 1.3331 | 0.0067 | -0.073 | 198.9701
6.5 | 1.3953 | 0.00734 | -0.0711 | 190.0954
7 | 1.4337 | 0.00861 | -0.0658 | 166.5157
7.5 | 1.4295 | 0.01021 | -0.0543 | 140.0098
8 | 1.4365 | 0.01249 | -0.0465 | 115.012
8.5 | 1.454 | 0.01488 | -0.0407 | 97.7151
9 | 1.4646 | 0.01783 | -0.035 | 82.1425
9.5 | 1.4706 | 0.02246 | -0.0325 | 65.4764
10 | 1.4985 | 0.0272 | -0.0332 | 55.0919
10.5 | 1.5176 | 0.03133 | -0.031 | 48.4392
11 | 1.5328 | 0.03556 | -0.0282 | 43.1046
11.5 | 1.5467 | 0.03992 | -0.0255 | 38.745
12 | 1.5577 | 0.04448 | -0.0227 | 35.0202
12.5 | 1.5582 | 0.04944 | -0.0191 | 31.517
13 | 1.5531 | 0.05367 | -0.0135 | 28.938
13.5 | 1.5612 | 0.05917 | -0.012 | 26.385
14 | 1.57 | 0.06505 | -0.0113 | 24.1353
14.5 | 1.5781 | 0.07139 | -0.0113 | 22.1053
15 | 1.5852 | 0.07814 | -0.0117 | 20.2867
15.5 | 1.5913 | 0.08534 | -0.0127 | 18.6466
16 | 1.589 | 0.09374 | -0.0147 | 16.9511
16.5 | 1.5744 | 0.10385 | -0.0181 | 15.1603
17 | 1.5486 | 0.1157 | -0.0232 | 13.3846
17.5 | 1.5202 | 0.12825 | -0.0296 | 11.8534
18 | 1.4925 | 0.14119 | -0.0368 | 10.5709
18.5 | 1.4657 | 0.15431 | -0.0448 | 9.4984
19 | 1.441 | 0.16763 | -0.0535 | 8.5963
19.5 | 1.4191 | 0.18085 | -0.0626 | 7.8468
20 | 1.3977 | 0.19434 | -0.0722 | 7.192

## 137. Re 18M Mach 0.00 (1)
BIGFOIL.COM POLAR EXPORT
NACA63-616 a=0.2
NACA63-616 a=0.2 |  |  |  | Cl Max: | 1.668 | at alpha= | 14 | deg
JavaFoil+Calcfoil stall+Eppler ext transition |  |  |  | L/D Max: | 140.983 | at alpha= | 5 | deg
Re: | 18000000 |  |  | Cd Min: | 0.00463 | at alpha= | -4.5 | deg
Mach: | 0 |  |  | Cl=0 at alpha= | -3.2258 | deg
|  |  |  | @ Cl=0.1, Cd= | 0.0053854
|  |  |  | @ Cl=0.4, Cd= | 0.0059277
|  |  |  | @ Cl=0.6, Cd= | 0.0058641
alpha (deg) | Cl | Cd | Cm | Cl/Cd
-16.5 | -0.636 | 0.10747 | -0.022 | -5.915
-16 | -0.648 | 0.10139 | -0.023 | -6.387
-15.5 | -0.658 | 0.09504 | -0.023 | -6.927
-15 | -0.667 | 0.08872 | -0.024 | -7.523
-14.5 | -0.675 | 0.08233 | -0.025 | -8.197
-14 | -0.68 | 0.07562 | -0.026 | -8.998
-13.5 | -0.684 | 0.06889 | -0.027 | -9.926
-13 | -0.684 | 0.06295 | -0.028 | -10.861
-12.5 | -0.72 | 0.03419 | -0.034 | -21.07
-12 | -0.75 | 0.01732 | -0.037 | -43.337
-11.5 | -0.755 | 0.01226 | -0.039 | -61.599
-11 | -0.748 | 0.01031 | -0.04 | -72.621
-10.5 | -0.734 | 0.00572 | -0.041 | -128.432
-10 | -0.704 | 0.00563 | -0.042 | -125.026
-9.5 | -0.669 | 0.00551 | -0.042 | -121.502
-9 | -0.631 | 0.00557 | -0.043 | -113.247
-8.5 | -0.588 | 0.00548 | -0.043 | -107.327
-8 | -0.542 | 0.00522 | -0.043 | -103.896
-7.5 | -0.493 | 0.0053 | -0.044 | -93.175
-7 | -0.442 | 0.00508 | -0.044 | -86.952
-6.5 | -0.388 | 0.005 | -0.045 | -77.516
-6 | -0.332 | 0.00478 | -0.045 | -69.359
-5.5 | -0.274 | 0.00475 | -0.046 | -57.772
-5 | -0.215 | 0.00464 | -0.046 | -46.296
-4.5 | -0.155 | 0.00463 | -0.047 | -33.436
-4 | -0.094 | 0.00475 | -0.047 | -19.885
-3.5 | -0.034 | 0.00472 | -0.048 | -7.117
-3 | 0.028 | 0.00464 | -0.048 | 5.926
-2.5 | 0.089 | 0.00538 | -0.049 | 16.527
-2 | 0.15 | 0.00541 | -0.049 | 27.797
-1.5 | 0.212 | 0.00539 | -0.05 | 39.356
-1 | 0.274 | 0.00597 | -0.05 | 45.865
-0.5 | 0.335 | 0.00597 | -0.051 | 56.154
0 | 0.395 | 0.00596 | -0.051 | 66.318
0.5 | 0.457 | 0.00556 | -0.052 | 82.1
1 | 0.517 | 0.00571 | -0.052 | 90.659
1.5 | 0.578 | 0.00581 | -0.053 | 99.608
2 | 0.639 | 0.00596 | -0.053 | 107.297
2.5 | 0.7 | 0.00612 | -0.054 | 114.277
3 | 0.76 | 0.00625 | -0.054 | 121.692
3.5 | 0.82 | 0.00642 | -0.055 | 127.757
4 | 0.88 | 0.00657 | -0.055 | 134.049
4.5 | 0.94 | 0.00686 | -0.056 | 137.081
5 | 1 | 0.00709 | -0.057 | 140.983
5.5 | 1.06 | 0.00766 | -0.057 | 138.417
6 | 1.112 | 0.00808 | -0.057 | 137.666
6.5 | 1.165 | 0.00868 | -0.058 | 134.307
7 | 1.218 | 0.00931 | -0.058 | 130.754
7.5 | 1.269 | 0.00991 | -0.058 | 127.962
8 | 1.319 | 0.01048 | -0.059 | 125.855
8.5 | 1.367 | 0.01116 | -0.059 | 122.45
9 | 1.41 | 0.0126 | -0.059 | 111.91
9.5 | 1.453 | 0.01336 | -0.06 | 108.784
10 | 1.494 | 0.01414 | -0.06 | 105.615
10.5 | 1.532 | 0.01496 | -0.06 | 102.438
11 | 1.565 | 0.01589 | -0.061 | 98.5
11.5 | 1.595 | 0.01685 | -0.061 | 94.655
12 | 1.62 | 0.01797 | -0.062 | 90.123
12.5 | 1.641 | 0.01914 | -0.062 | 85.717
13 | 1.657 | 0.02035 | -0.062 | 81.438
13.5 | 1.665 | 0.02166 | -0.063 | 76.901
14 | 1.668 | 0.0232 | -0.063 | 71.896
14.5 | 1.666 | 0.02474 | -0.063 | 67.331
15 | 1.658 | 0.02661 | -0.064 | 62.303
15.5 | 1.645 | 0.02849 | -0.064 | 57.741
16 | 1.628 | 0.03034 | -0.064 | 53.643
16.5 | 1.606 | 0.03253 | -0.065 | 49.359
17 | 1.58 | 0.0347 | -0.065 | 45.524
17.5 | 1.549 | 0.03737 | -0.065 | 41.457
18 | 1.515 | 0.04032 | -0.065 | 37.583
18.5 | 1.479 | 0.04347 | -0.066 | 34.024
19 | 1.435 | 0.04652 | -0.066 | 30.857

## 138. Re 18M Mach 0.00 (2)
BIGFOIL.COM POLAR EXPORT
NACA63-616 a=0.2
NACA63-616 a=0.2 |  |  |  | Cl Max: | 1.7845 | at alpha= | 18 | deg
XFOIL ncrit=9 |  |  |  | L/D Max: | 186 | at alpha= | 5.5 | deg
Re: | 18000000 |  |  | Cd Min: | 0.06836 | at alpha= | 20 | deg
Mach: | 0 |  |  | Cl=0 at alpha= | -3.2815 | deg
|  |  |  | @ Cl=0.1, Cd= | 0.0053054
|  |  |  | @ Cl=0.4, Cd= | 0.0049012
|  |  |  | @ Cl=0.6, Cd= | 0.0042318
alpha (deg) | Cl | Cd | Cm | Cl/Cd
-20 | -1.5435 | 0.03024 | -0.0749 | -51.0417
-19.5 | -1.538 | 0.02695 | -0.0738 | -57.0686
-19 | -1.5462 | 0.02323 | -0.071 | -66.5605
-18.5 | -1.5216 | 0.02193 | -0.0688 | -69.3844
-18 | -1.5135 | 0.02003 | -0.0646 | -75.5617
-17.5 | -1.5073 | 0.0187 | -0.0583 | -80.6043
-17 | -1.4781 | 0.01765 | -0.0551 | -83.745
-16.5 | -1.4398 | 0.01673 | -0.0531 | -86.061
-16 | -1.3993 | 0.01574 | -0.0513 | -88.9009
-15.5 | -1.3546 | 0.01496 | -0.0501 | -90.5481
-15 | -1.3086 | 0.01414 | -0.049 | -92.546
-14.5 | -1.2606 | 0.01341 | -0.0481 | -94.0045
-14 | -1.211 | 0.01273 | -0.0474 | -95.1296
-13.5 | -1.1605 | 0.01206 | -0.0468 | -96.2272
-13 | -1.1086 | 0.01148 | -0.0464 | -96.5679
-12.5 | -1.0558 | 0.01094 | -0.0461 | -96.5082
-12 | -1.0023 | 0.0104 | -0.0458 | -96.375
-11 | -0.8933 | 0.00945 | -0.0456 | -94.5291
-10.5 | -0.8381 | 0.009 | -0.0456 | -93.1222
-10 | -0.7822 | 0.00858 | -0.0457 | -91.1655
-9.5 | -0.7263 | 0.00814 | -0.0458 | -89.226
-9 | -0.6695 | 0.0078 | -0.046 | -85.8333
-8.5 | -0.6121 | 0.00752 | -0.0463 | -81.3963
-8 | -0.5543 | 0.00726 | -0.0467 | -76.3499
-7.5 | -0.4964 | 0.00701 | -0.0471 | -70.8131
-7 | -0.4384 | 0.00674 | -0.0475 | -65.0445
-6.5 | -0.3812 | 0.00628 | -0.0478 | -60.7006
-6 | -0.3225 | 0.00609 | -0.0483 | -52.9557
-5.5 | -0.2634 | 0.00595 | -0.0489 | -44.2689
-5 | -0.2042 | 0.0058 | -0.0496 | -35.2069
-4.5 | -0.1449 | 0.00569 | -0.0502 | -25.4657
-4 | -0.0855 | 0.00557 | -0.0509 | -15.3501
-3.5 | -0.026 | 0.00548 | -0.0516 | -4.7445
-3 | 0.0335 | 0.00539 | -0.0523 | 6.2152
-2.5 | 0.0931 | 0.00531 | -0.0531 | 17.533
-2 | 0.1526 | 0.00527 | -0.0539 | 28.9564
-1.5 | 0.2123 | 0.00519 | -0.0547 | 40.9056
-1 | 0.2717 | 0.0051 | -0.0555 | 53.2745
-0.5 | 0.3314 | 0.00499 | -0.0563 | 66.4128
0 | 0.3907 | 0.00492 | -0.0571 | 79.4106
0.5 | 0.4502 | 0.0048 | -0.058 | 93.7917
1 | 0.509 | 0.00457 | -0.0589 | 111.3786
1.5 | 0.5677 | 0.00421 | -0.0599 | 134.8456
2 | 0.627 | 0.00425 | -0.0608 | 147.5294
2.5 | 0.6862 | 0.0043 | -0.0617 | 159.5814
3 | 0.7447 | 0.00439 | -0.0625 | 169.6355
3.5 | 0.8032 | 0.00454 | -0.0634 | 176.9163
4 | 0.8607 | 0.00481 | -0.0641 | 178.9397
4.5 | 0.9181 | 0.00506 | -0.0648 | 181.4427
5 | 0.9753 | 0.00531 | -0.0655 | 183.6723
5.5 | 1.0323 | 0.00555 | -0.0662 | 186
6 | 1.0869 | 0.00599 | -0.0665 | 181.4524
6.5 | 1.1372 | 0.00678 | -0.0663 | 167.7286
7 | 1.1892 | 0.00731 | -0.0663 | 162.6813
7.5 | 1.2407 | 0.00782 | -0.0662 | 158.6573
8 | 1.2906 | 0.00836 | -0.0659 | 154.378
8.5 | 1.3384 | 0.00896 | -0.0652 | 149.375
9 | 1.3823 | 0.00967 | -0.0639 | 142.9473
9.5 | 1.4253 | 0.01029 | -0.0625 | 138.5131
10 | 1.4653 | 0.0109 | -0.0606 | 134.4312
10.5 | 1.494 | 0.01144 | -0.0565 | 130.5944
11 | 1.5114 | 0.01209 | -0.0508 | 125.0124
11.5 | 1.5338 | 0.01321 | -0.0469 | 116.109
12 | 1.5575 | 0.01452 | -0.0437 | 107.2658
12.5 | 1.5851 | 0.01582 | -0.0413 | 100.196
13 | 1.6062 | 0.0176 | -0.0386 | 91.2614
13.5 | 1.6306 | 0.01934 | -0.0366 | 84.3123
14 | 1.6509 | 0.02148 | -0.0345 | 76.8575
14.5 | 1.6712 | 0.02374 | -0.0327 | 70.396
15 | 1.6901 | 0.02631 | -0.0313 | 64.2379
16 | 1.7539 | 0.03258 | -0.0354 | 53.8336
16.5 | 1.7641 | 0.03635 | -0.0344 | 48.5309
17 | 1.7722 | 0.0403 | -0.0334 | 43.9752
17.5 | 1.7812 | 0.0441 | -0.0323 | 40.39
18 | 1.7845 | 0.04807 | -0.0306 | 37.1229
18.5 | 1.7634 | 0.05248 | -0.0253 | 33.6014
19 | 1.7638 | 0.05784 | -0.0254 | 30.4945
19.5 | 1.7677 | 0.06302 | -0.026 | 28.0498
20 | 1.772 | 0.06836 | -0.0269 | 25.9216

## 139. Re 18M Mach 0.10 (1)
BIGFOIL.COM POLAR EXPORT
NACA63-616 a=0.2
NACA63-616 a=0.2 |  |  |  | Cl Max: | 1.661 | at alpha= | 13.5 | deg
JavaFoil+Calcfoil stall+Eppler ext transition |  |  |  | L/D Max: | 141.538 | at alpha= | 5 | deg
Re: | 18000000 |  |  | Cd Min: | 0.00464 | at alpha= | -5 | deg
Mach: | 0.1 |  |  | Cl=0 at alpha= | -3.2258 | deg
|  |  |  | @ Cl=0.1, Cd= | 0.0053853
|  |  |  | @ Cl=0.4, Cd= | 0.0059497
|  |  |  | @ Cl=0.6, Cd= | 0.0058967
alpha (deg) | Cl | Cd | Cm | Cl/Cd
-16 | -0.613 | 0.10378 | -0.022 | -5.906
-15.5 | -0.628 | 0.09555 | -0.023 | -6.57
-15 | -0.639 | 0.09108 | -0.024 | -7.015
-14.5 | -0.649 | 0.08507 | -0.024 | -7.627
-14 | -0.657 | 0.07864 | -0.025 | -8.356
-13.5 | -0.663 | 0.0724 | -0.026 | -9.152
-13 | -0.664 | 0.067 | -0.027 | -9.917
-12.5 | -0.668 | 0.05776 | -0.029 | -11.571
-12 | -0.744 | 0.01629 | -0.038 | -45.658
-11.5 | -0.739 | 0.01388 | -0.039 | -53.226
-11 | -0.745 | 0.01056 | -0.041 | -70.564
-10.5 | -0.73 | 0.00581 | -0.042 | -125.714
-10 | -0.701 | 0.00567 | -0.042 | -123.626
-9.5 | -0.668 | 0.00554 | -0.042 | -120.641
-9 | -0.631 | 0.00559 | -0.043 | -112.727
-8.5 | -0.589 | 0.00551 | -0.043 | -106.952
-8 | -0.544 | 0.00524 | -0.044 | -103.76
-7.5 | -0.495 | 0.00531 | -0.044 | -93.205
-7 | -0.443 | 0.00509 | -0.045 | -87.039
-6.5 | -0.389 | 0.00501 | -0.045 | -77.647
-6 | -0.333 | 0.00479 | -0.046 | -69.504
-5.5 | -0.275 | 0.00475 | -0.046 | -57.972
-5 | -0.216 | 0.00464 | -0.046 | -46.501
-4.5 | -0.156 | 0.00464 | -0.047 | -33.575
-4 | -0.095 | 0.00475 | -0.047 | -19.969
-3.5 | -0.034 | 0.00473 | -0.048 | -7.149
-3 | 0.028 | 0.00464 | -0.048 | 5.955
-2.5 | 0.089 | 0.00538 | -0.049 | 16.6
-2 | 0.151 | 0.00541 | -0.049 | 27.921
-1.5 | 0.213 | 0.0054 | -0.05 | 39.54
-1 | 0.275 | 0.00601 | -0.05 | 45.818
-0.5 | 0.337 | 0.00601 | -0.051 | 56.105
0 | 0.397 | 0.00597 | -0.051 | 66.561
0.5 | 0.459 | 0.00555 | -0.052 | 82.703
1 | 0.52 | 0.00571 | -0.053 | 91.076
1.5 | 0.581 | 0.00585 | -0.053 | 99.359
2 | 0.642 | 0.006 | -0.054 | 107.116
2.5 | 0.703 | 0.00613 | -0.054 | 114.692
3 | 0.764 | 0.00625 | -0.055 | 122.217
3.5 | 0.824 | 0.00641 | -0.055 | 128.712
4 | 0.885 | 0.00663 | -0.056 | 133.451
4.5 | 0.945 | 0.00687 | -0.056 | 137.635
5 | 1.005 | 0.0071 | -0.057 | 141.538
5.5 | 1.065 | 0.00777 | -0.057 | 137.104
6 | 1.116 | 0.00816 | -0.058 | 136.858
6.5 | 1.17 | 0.00876 | -0.058 | 133.583
7 | 1.223 | 0.00939 | -0.058 | 130.177
7.5 | 1.274 | 0.01001 | -0.059 | 127.263
8 | 1.324 | 0.01059 | -0.059 | 125.045
8.5 | 1.372 | 0.01133 | -0.059 | 121.11
9 | 1.415 | 0.01275 | -0.06 | 110.942
9.5 | 1.458 | 0.01354 | -0.06 | 107.686
10 | 1.499 | 0.01435 | -0.06 | 104.462
10.5 | 1.536 | 0.0152 | -0.061 | 101.078
11 | 1.569 | 0.01614 | -0.061 | 97.166
11.5 | 1.597 | 0.01719 | -0.061 | 92.895
12 | 1.621 | 0.0183 | -0.062 | 88.582
12.5 | 1.641 | 0.01949 | -0.062 | 84.176
13 | 1.655 | 0.02074 | -0.063 | 79.803
13.5 | 1.661 | 0.0221 | -0.063 | 75.156
14 | 1.661 | 0.02371 | -0.063 | 70.067
14.5 | 1.656 | 0.02543 | -0.064 | 65.109
15 | 1.644 | 0.02743 | -0.064 | 59.919
15.5 | 1.628 | 0.02922 | -0.064 | 55.708
16 | 1.606 | 0.03138 | -0.065 | 51.158
16.5 | 1.579 | 0.03375 | -0.065 | 46.778
17 | 1.548 | 0.03606 | -0.065 | 42.927
17.5 | 1.513 | 0.0386 | -0.065 | 39.195
18 | 1.474 | 0.04171 | -0.066 | 35.34
18.5 | 1.432 | 0.04519 | -0.066 | 31.686

## 140. Re 18M Mach 0.10 (2)
BIGFOIL.COM POLAR EXPORT
NACA63-616 a=0.2
NACA63-616 a=0.2 |  |  |  | Cl Max: | 1.7735 | at alpha= | 17.5 | deg
XFOIL ncrit=9 |  |  |  | L/D Max: | 186.625 | at alpha= | 5.5 | deg
Re: | 18000000 |  |  | Cd Min: | 0.07212 | at alpha= | 20 | deg
Mach: | 0.1 |  |  | Cl=0 at alpha= | -3.2825 | deg
|  |  |  | @ Cl=0.1, Cd= | 0.0053159
|  |  |  | @ Cl=0.4, Cd= | 0.0049081
|  |  |  | @ Cl=0.6, Cd= | 0.004239
alpha (deg) | Cl | Cd | Cm | Cl/Cd
-20 | -1.4907 | 0.037 | -0.0776 | -40.2892
-19.5 | -1.4954 | 0.03211 | -0.078 | -46.5712
-19 | -1.5213 | 0.02635 | -0.0765 | -57.7343
-18.5 | -1.4942 | 0.02484 | -0.0751 | -60.153
-18 | -1.4909 | 0.02214 | -0.0717 | -67.3397
-17.5 | -1.4851 | 0.02012 | -0.067 | -73.8121
-17 | -1.4775 | 0.01886 | -0.0605 | -78.3404
-16.5 | -1.4438 | 0.01779 | -0.0576 | -81.158
-16 | -1.4067 | 0.01662 | -0.0552 | -84.639
-15.5 | -1.3632 | 0.01573 | -0.0535 | -86.6624
-15 | -1.3183 | 0.01479 | -0.052 | -89.1346
-14.5 | -1.2707 | 0.01395 | -0.0508 | -91.0896
-14 | -1.2212 | 0.0132 | -0.0498 | -92.5152
-13.5 | -1.1707 | 0.01244 | -0.049 | -94.1077
-13 | -1.1184 | 0.0118 | -0.0483 | -94.7797
-12.5 | -1.0651 | 0.01121 | -0.0478 | -95.0134
-12 | -1.0113 | 0.01063 | -0.0474 | -95.1364
-11.5 | -0.9565 | 0.01011 | -0.0471 | -94.6093
-11 | -0.9011 | 0.00961 | -0.0469 | -93.7669
-10.5 | -0.8454 | 0.00913 | -0.0467 | -92.5958
-10 | -0.7889 | 0.00869 | -0.0467 | -90.7825
-9.5 | -0.7323 | 0.00825 | -0.0467 | -88.7636
-9 | -0.675 | 0.00787 | -0.0468 | -85.7687
-7.5 | -0.5002 | 0.00705 | -0.0477 | -70.9504
-7 | -0.4417 | 0.00677 | -0.048 | -65.2437
-6.5 | -0.3841 | 0.00631 | -0.0483 | -60.8716
-6 | -0.3248 | 0.00611 | -0.0488 | -53.1588
-5.5 | -0.2653 | 0.00596 | -0.0494 | -44.5134
-5 | -0.2056 | 0.00582 | -0.05 | -35.3265
-4.5 | -0.1459 | 0.00569 | -0.0506 | -25.6415
-4 | -0.086 | 0.00558 | -0.0513 | -15.4122
-3.5 | -0.0261 | 0.00549 | -0.052 | -4.7541
-3 | 0.0339 | 0.00539 | -0.0527 | 6.2894
-2.5 | 0.0939 | 0.00532 | -0.0534 | 17.6504
-2 | 0.1538 | 0.00528 | -0.0542 | 29.1288
-1.5 | 0.2139 | 0.00519 | -0.055 | 41.2139
-1 | 0.2737 | 0.00511 | -0.0558 | 53.5616
-0.5 | 0.3337 | 0.005 | -0.0566 | 66.74
0 | 0.3935 | 0.00492 | -0.0575 | 79.9797
0.5 | 0.4534 | 0.00481 | -0.0584 | 94.262
1 | 0.5125 | 0.00457 | -0.0593 | 112.1444
1.5 | 0.5716 | 0.00422 | -0.0603 | 135.4502
2 | 0.6313 | 0.00426 | -0.0612 | 148.1925
2.5 | 0.6909 | 0.0043 | -0.0621 | 160.6744
3 | 0.7499 | 0.00439 | -0.0629 | 170.82
3.5 | 0.8087 | 0.00454 | -0.0637 | 178.1278
4 | 0.8666 | 0.00482 | -0.0644 | 179.7925
4.5 | 0.9245 | 0.00507 | -0.0651 | 182.3471
5 | 0.9821 | 0.00532 | -0.0658 | 184.6053
5.5 | 1.0395 | 0.00557 | -0.0665 | 186.6248
6 | 1.0946 | 0.006 | -0.0668 | 182.4333
6.5 | 1.145 | 0.0068 | -0.0665 | 168.3824
7 | 1.1972 | 0.00735 | -0.0664 | 162.8844
7.5 | 1.2489 | 0.00787 | -0.0662 | 158.6912
8 | 1.2988 | 0.00843 | -0.0658 | 154.0688
8.5 | 1.3465 | 0.00904 | -0.065 | 148.9491
9 | 1.3898 | 0.00978 | -0.0635 | 142.1063
9.5 | 1.432 | 0.01042 | -0.0618 | 137.428
10 | 1.4707 | 0.01105 | -0.0596 | 133.095
10.5 | 1.4869 | 0.01166 | -0.0531 | 127.5214
11 | 1.5109 | 0.01242 | -0.0489 | 121.6506
11.5 | 1.5341 | 0.01365 | -0.0452 | 112.3883
12 | 1.5582 | 0.01507 | -0.0421 | 103.3975
12.5 | 1.586 | 0.01646 | -0.0398 | 96.3548
13 | 1.6064 | 0.01839 | -0.0371 | 87.3518
13.5 | 1.6315 | 0.0202 | -0.0351 | 80.7673
14 | 1.6506 | 0.02256 | -0.0331 | 73.1649
14.5 | 1.6714 | 0.02492 | -0.0315 | 67.0706
15 | 1.7182 | 0.02799 | -0.036 | 61.3862
15.5 | 1.7355 | 0.03125 | -0.0353 | 55.536
16 | 1.7512 | 0.03449 | -0.0343 | 50.7741
16.5 | 1.7609 | 0.03836 | -0.0332 | 45.9046
17 | 1.7666 | 0.04259 | -0.032 | 41.4792
17.5 | 1.7735 | 0.04663 | -0.0308 | 38.0335
18 | 1.7541 | 0.05021 | -0.0244 | 34.9353
18.5 | 1.7569 | 0.05525 | -0.0242 | 31.7991
19 | 1.7551 | 0.06106 | -0.0246 | 28.7439
19.5 | 1.7586 | 0.06651 | -0.0254 | 26.4411
20 | 1.7619 | 0.07212 | -0.0265 | 24.4301

## 141. Re 18M Mach 0.25 (1)
BIGFOIL.COM POLAR EXPORT
NACA63-616 a=0.2
NACA63-616 a=0.2 |  |  |  | Cl Max: | 1.631 | at alpha= | 13 | deg
JavaFoil+Calcfoil stall+Eppler ext transition |  |  |  | L/D Max: | 138.868 | at alpha= | 5 | deg
Re: | 18000000 |  |  | Cd Min: | 0.00464 | at alpha= | -3.5 | deg
Mach: | 0.25 |  |  | Cl=0 at alpha= | -3.2222 | deg
|  |  |  | @ Cl=0.1, Cd= | 0.0054138
|  |  |  | @ Cl=0.4, Cd= | 0.0060326
|  |  |  | @ Cl=0.6, Cd= | 0.0059176
alpha (deg) | Cl | Cd | Cm | Cl/Cd
-15.5 | -0.341 | 0.11045 | -0.021 | -3.089
-15 | -0.388 | 0.10401 | -0.021 | -3.728
-14.5 | -0.43 | 0.09722 | -0.022 | -4.421
-14 | -0.467 | 0.0906 | -0.023 | -5.159
-13.5 | -0.5 | 0.08467 | -0.023 | -5.906
-13 | -0.528 | 0.07853 | -0.024 | -6.718
-12.5 | -0.55 | 0.0714 | -0.026 | -7.709
-12 | -0.565 | 0.06736 | -0.026 | -8.39
-11.5 | -0.576 | 0.06094 | -0.027 | -9.448
-11 | -0.626 | 0.02796 | -0.036 | -22.401
-10.5 | -0.664 | 0.01263 | -0.041 | -52.608
-10 | -0.66 | 0.0106 | -0.042 | -62.285
-9.5 | -0.654 | 0.00579 | -0.044 | -112.972
-9 | -0.625 | 0.00554 | -0.044 | -112.655
-8.5 | -0.589 | 0.0054 | -0.044 | -108.928
-8 | -0.547 | 0.00552 | -0.045 | -99.191
-7.5 | -0.501 | 0.00538 | -0.045 | -93.199
-7 | -0.451 | 0.00531 | -0.046 | -84.882
-6.5 | -0.397 | 0.00508 | -0.046 | -78.169
-6 | -0.341 | 0.00484 | -0.047 | -70.376
-5.5 | -0.282 | 0.00479 | -0.047 | -58.857
-5 | -0.221 | 0.00467 | -0.048 | -47.34
-4.5 | -0.16 | 0.00466 | -0.048 | -34.275
-4 | -0.097 | 0.00477 | -0.049 | -20.423
-3.5 | -0.035 | 0.00464 | -0.049 | -7.477
-3 | 0.028 | 0.00465 | -0.05 | 6.105
-2.5 | 0.092 | 0.00541 | -0.05 | 16.966
-2 | 0.155 | 0.00544 | -0.051 | 28.537
-1.5 | 0.219 | 0.00545 | -0.051 | 40.224
-1 | 0.283 | 0.00603 | -0.052 | 46.912
-0.5 | 0.346 | 0.00605 | -0.052 | 57.188
0 | 0.408 | 0.00603 | -0.053 | 67.709
0.5 | 0.471 | 0.00605 | -0.053 | 77.936
1 | 0.534 | 0.00577 | -0.054 | 92.53
1.5 | 0.597 | 0.00591 | -0.055 | 100.944
2 | 0.66 | 0.00607 | -0.055 | 108.669
2.5 | 0.722 | 0.00626 | -0.056 | 115.435
3 | 0.785 | 0.00638 | -0.056 | 123.003
3.5 | 0.847 | 0.0066 | -0.057 | 128.23
4 | 0.909 | 0.00682 | -0.057 | 133.221
4.5 | 0.97 | 0.0071 | -0.058 | 136.759
5 | 1.032 | 0.00743 | -0.058 | 138.868
5.5 | 1.086 | 0.00795 | -0.059 | 136.498
6 | 1.141 | 0.00854 | -0.059 | 133.586
6.5 | 1.196 | 0.00925 | -0.059 | 129.303
7 | 1.25 | 0.00997 | -0.06 | 125.36
7.5 | 1.301 | 0.01065 | -0.06 | 122.188
8 | 1.352 | 0.01133 | -0.06 | 119.334
8.5 | 1.397 | 0.01291 | -0.061 | 108.183
9 | 1.442 | 0.01377 | -0.061 | 104.701
9.5 | 1.483 | 0.01468 | -0.061 | 101.078
10 | 1.522 | 0.01558 | -0.062 | 97.646
10.5 | 1.557 | 0.01659 | -0.062 | 93.828
11 | 1.584 | 0.0177 | -0.062 | 89.505
11.5 | 1.606 | 0.01894 | -0.063 | 84.764
12 | 1.621 | 0.02028 | -0.063 | 79.972
12.5 | 1.63 | 0.02174 | -0.064 | 75.004
13 | 1.631 | 0.02328 | -0.064 | 70.078
13.5 | 1.619 | 0.02508 | -0.064 | 64.56
14 | 1.598 | 0.02694 | -0.065 | 59.316
14.5 | 1.568 | 0.02919 | -0.065 | 53.702
15 | 1.528 | 0.0316 | -0.065 | 48.352
15.5 | 1.478 | 0.03456 | -0.065 | 42.773
16 | 1.42 | 0.03729 | -0.066 | 38.093
16.5 | 1.353 | 0.04123 | -0.066 | 32.813
17 | 1.279 | 0.04492 | -0.066 | 28.474
17.5 | 1.198 | 0.04917 | -0.066 | 24.363
18 | 1.11 | 0.05469 | -0.066 | 20.302

## 142. Re 18M Mach 0.25 (2)
BIGFOIL.COM POLAR EXPORT
NACA63-616 a=0.2
NACA63-616 a=0.2 |  |  |  | Cl Max: | 1.7264 | at alpha= | 16 | deg
XFOIL ncrit=9 |  |  |  | L/D Max: | 190.441 | at alpha= | 5.5 | deg
Re: | 18000000 |  |  | Cd Min: | 0.20027 | at alpha= | -20 | deg
Mach: | 0.25 |  |  | Cl=0 at alpha= | -3.2881 | deg
|  |  |  | @ Cl=0.1, Cd= | 0.0053489
|  |  |  | @ Cl=0.4, Cd= | 0.0049714
|  |  |  | @ Cl=0.6, Cd= | 0.0042632
alpha (deg) | Cl | Cd | Cm | Cl/Cd
-20 | -0.6512 | 0.20027 | 0.0265 | -3.2516
-19.5 | -0.6376 | 0.19255 | 0.0214 | -3.3113
-19 | -0.6408 | 0.18025 | 0.014 | -3.5551
-18.5 | -0.6245 | 0.17353 | 0.0094 | -3.5988
-18 | -0.6288 | 0.16146 | 0.002 | -3.8945
-17.5 | -1.1205 | 0.06136 | -0.0712 | -18.2611
-17 | -1.188 | 0.04582 | -0.0828 | -25.9275
-16.5 | -1.2102 | 0.03798 | -0.0864 | -31.8641
-16 | -1.2623 | 0.02943 | -0.0874 | -42.8916
-15.5 | -1.2559 | 0.02628 | -0.085 | -47.7892
-15 | -1.2779 | 0.02247 | -0.079 | -56.8714
-14.5 | -1.2765 | 0.02038 | -0.0714 | -62.6349
-14 | -1.2468 | 0.01829 | -0.0673 | -68.1684
-13.5 | -1.2097 | 0.01628 | -0.0639 | -74.3059
-13 | -1.1624 | 0.01484 | -0.0613 | -78.3288
-12.5 | -1.1105 | 0.01368 | -0.0593 | -81.1769
-12 | -1.0573 | 0.01252 | -0.0574 | -84.4489
-11.5 | -1.0018 | 0.01154 | -0.0559 | -86.8111
-11 | -0.9448 | 0.01066 | -0.0546 | -88.6304
-10.5 | -0.8864 | 0.00994 | -0.0536 | -89.1751
-10 | -0.8267 | 0.00935 | -0.0528 | -88.4171
-9.5 | -0.7666 | 0.00881 | -0.0521 | -87.0148
-9 | -0.706 | 0.00835 | -0.0517 | -84.5509
-8.5 | -0.6452 | 0.0079 | -0.0513 | -81.6709
-8 | -0.5838 | 0.00755 | -0.0511 | -77.3245
-7.5 | -0.5221 | 0.00725 | -0.0511 | -72.0138
-7 | -0.4603 | 0.00699 | -0.0512 | -65.8512
-6.5 | -0.3986 | 0.00669 | -0.0513 | -59.5815
-6 | -0.3379 | 0.00624 | -0.0514 | -54.1506
-5.5 | -0.2758 | 0.00603 | -0.0518 | -45.738
-5 | -0.2134 | 0.0059 | -0.0522 | -36.1695
-4.5 | -0.1511 | 0.00574 | -0.0527 | -26.324
-4 | -0.0887 | 0.00564 | -0.0533 | -15.727
-3.5 | -0.0264 | 0.00552 | -0.0539 | -4.7826
-3 | 0.0359 | 0.00543 | -0.0546 | 6.6114
-2.5 | 0.0983 | 0.00535 | -0.0553 | 18.3738
-2 | 0.1604 | 0.00531 | -0.0561 | 30.2072
-1.5 | 0.2227 | 0.00523 | -0.0569 | 42.5813
-1 | 0.2847 | 0.00515 | -0.0577 | 55.2816
-0.5 | 0.3469 | 0.00504 | -0.0585 | 68.8294
0 | 0.4088 | 0.00496 | -0.0594 | 82.4194
0.5 | 0.4709 | 0.00484 | -0.0603 | 97.2934
1 | 0.532 | 0.00456 | -0.0612 | 116.6667
1.5 | 0.5934 | 0.00426 | -0.0622 | 139.2958
2 | 0.6554 | 0.00429 | -0.0631 | 152.7739
2.5 | 0.7173 | 0.00434 | -0.064 | 165.2765
3 | 0.7787 | 0.00441 | -0.0649 | 176.576
3.5 | 0.8398 | 0.00459 | -0.0657 | 182.963
4 | 0.9001 | 0.00486 | -0.0664 | 185.2058
4.5 | 0.9602 | 0.00514 | -0.067 | 186.8093
5 | 1.0201 | 0.0054 | -0.0676 | 188.9074
5.5 | 1.0798 | 0.00567 | -0.0681 | 190.4409
6 | 1.1373 | 0.00611 | -0.0683 | 186.1375
6.5 | 1.1882 | 0.007 | -0.0675 | 169.7429
7 | 1.2415 | 0.00759 | -0.067 | 163.5705
8 | 1.3431 | 0.00883 | -0.0651 | 152.1065
9 | 1.4257 | 0.01044 | -0.0601 | 136.5613
9.5 | 1.4426 | 0.01127 | -0.0533 | 128.0035
10 | 1.4607 | 0.01231 | -0.0476 | 118.6596
10.5 | 1.4849 | 0.01348 | -0.0435 | 110.1558
11 | 1.5142 | 0.01486 | -0.0406 | 101.8977
11.5 | 1.5385 | 0.01667 | -0.0374 | 92.2915
12 | 1.5625 | 0.01869 | -0.0347 | 83.6009
12.5 | 1.5899 | 0.02067 | -0.0326 | 76.9182
13 | 1.6111 | 0.02337 | -0.0307 | 68.9388
14 | 1.682 | 0.02956 | -0.0336 | 56.9012
14.5 | 1.6989 | 0.03303 | -0.0322 | 51.4351
15 | 1.7096 | 0.03706 | -0.0308 | 46.1306
15.5 | 1.7197 | 0.04116 | -0.0293 | 41.7809
16 | 1.7264 | 0.04551 | -0.0278 | 37.9345
16.5 | 1.7249 | 0.05042 | -0.0259 | 34.2106
17 | 1.7047 | 0.05465 | -0.0198 | 31.193
17.5 | 1.711 | 0.05977 | -0.0198 | 28.6264
18 | 1.7164 | 0.06524 | -0.0201 | 26.309
18.5 | 1.7121 | 0.07204 | -0.0211 | 23.766
19 | 1.7129 | 0.07857 | -0.0225 | 21.8009
19.5 | 1.7131 | 0.08535 | -0.0243 | 20.0715
20 | 1.7102 | 0.09275 | -0.0265 | 18.4388

## 143. Re 18M Mach 0.50 (1)
BIGFOIL.COM POLAR EXPORT
NACA63-616 a=0.2
NACA63-616 a=0.2 |  |  |  | Cl Max: | 1.546 | at alpha= | 9.5 | deg
JavaFoil+Calcfoil stall+Eppler ext transition |  |  |  | L/D Max: | 128.266 | at alpha= | 5 | deg
Re: | 18000000 |  |  | Cd Min: | 0.0047 | at alpha= | -3 | deg
Mach: | 0.5 |  |  | Cl=0 at alpha= | -3.2254 | deg
|  |  |  | @ Cl=0.1, Cd= | 0.0056131
|  |  |  | @ Cl=0.4, Cd= | 0.0063638
|  |  |  | @ Cl=0.6, Cd= | 0.0062443
alpha (deg) | Cl | Cd | Cm | Cl/Cd
-20 | -0.961 | 0.18237 | -0.024 | -5.269
-19.5 | -0.932 | 0.17268 | -0.024 | -5.399
-19 | -0.903 | 0.16831 | -0.024 | -5.364
-18.5 | -0.874 | 0.16269 | -0.024 | -5.375
-18 | -0.847 | 0.14927 | -0.024 | -5.675
-17.5 | -0.818 | 0.1444 | -0.024 | -5.663
-17 | -0.789 | 0.13835 | -0.024 | -5.701
-16.5 | -0.76 | 0.13594 | -0.024 | -5.589
-16 | -0.732 | 0.12456 | -0.024 | -5.873
-15.5 | -0.704 | 0.1136 | -0.025 | -6.193
-15 | -0.677 | 0.10264 | -0.025 | -6.593
-14.5 | -0.648 | 0.09675 | -0.025 | -6.694
-14 | -0.621 | 0.08881 | -0.027 | -6.992
-13.5 | -0.595 | 0.08 | -0.028 | -7.443
-13 | -0.572 | 0.07007 | -0.03 | -8.16
-12.5 | -0.597 | 0.0276 | -0.041 | -21.636
-12 | -0.502 | 0.07949 | -0.025 | -6.315
-11.5 | -0.474 | 0.0726 | -0.026 | -6.534
-11 | -0.45 | 0.06331 | -0.029 | -7.1
-10.5 | -0.429 | 0.05128 | -0.033 | -8.364
-10 | -0.459 | 0.01313 | -0.046 | -34.981
-9.5 | -0.358 | 0.06451 | -0.024 | -5.544
-9 | -0.33 | 0.05712 | -0.025 | -5.776
-8.5 | -0.301 | 0.05527 | -0.025 | -5.451
-8 | -0.273 | 0.05226 | -0.026 | -5.221
-7.5 | -0.247 | 0.04443 | -0.03 | -5.551
-7 | -0.428 | 0.00926 | -0.051 | -46.243
-6.5 | -0.412 | 0.00564 | -0.052 | -73.022
-6 | -0.365 | 0.00549 | -0.052 | -66.6
-5.5 | -0.308 | 0.00531 | -0.053 | -58.01
-5 | -0.244 | 0.00495 | -0.053 | -49.188
-4.5 | -0.177 | 0.00488 | -0.054 | -36.181
-4 | -0.108 | 0.00485 | -0.054 | -22.311
-3.5 | -0.039 | 0.00474 | -0.055 | -8.139
-3 | 0.032 | 0.0047 | -0.056 | 6.734
-2.5 | 0.102 | 0.00564 | -0.056 | 18.142
-2 | 0.173 | 0.00562 | -0.057 | 30.832
-1.5 | 0.245 | 0.00564 | -0.057 | 43.484
-1 | 0.316 | 0.00645 | -0.058 | 48.982
-0.5 | 0.387 | 0.00636 | -0.059 | 60.87
0 | 0.456 | 0.00638 | -0.059 | 71.451
0.5 | 0.526 | 0.00647 | -0.06 | 81.317
1 | 0.596 | 0.00623 | -0.06 | 95.681
1.5 | 0.666 | 0.00648 | -0.061 | 102.904
2 | 0.736 | 0.00669 | -0.062 | 110.059
2.5 | 0.806 | 0.00701 | -0.062 | 114.859
3 | 0.869 | 0.00683 | -0.062 | 127.188
3.5 | 0.934 | 0.00755 | -0.063 | 123.74
4 | 0.999 | 0.00794 | -0.063 | 125.852
4.5 | 1.063 | 0.00834 | -0.064 | 127.445
5 | 1.127 | 0.00879 | -0.064 | 128.266
5.5 | 1.188 | 0.00981 | -0.064 | 121.044
6 | 1.249 | 0.01084 | -0.065 | 115.248
6.5 | 1.308 | 0.01205 | -0.065 | 108.559
7 | 1.364 | 0.0132 | -0.065 | 103.332
7.5 | 1.415 | 0.01428 | -0.066 | 99.092
8 | 1.459 | 0.0167 | -0.066 | 87.365
8.5 | 1.501 | 0.01818 | -0.066 | 82.529
9 | 1.53 | 0.01982 | -0.067 | 77.2
9.5 | 1.546 | 0.02149 | -0.067 | 71.929
10 | 1.54 | 0.02356 | -0.067 | 65.371
10.5 | 1.498 | 0.02621 | -0.068 | 57.141
11 | 1.312 | 0.02964 | -0.068 | 44.245
11.5 | 0.946 | 0.03454 | -0.068 | 27.388
12 | 0.976 | 0.03534 | -0.069 | 27.612
12.5 | 1 | 0.0413 | -0.068 | 24.202
13 | 1.031 | 0.04077 | -0.069 | 25.292
13.5 | 1.055 | 0.04636 | -0.069 | 22.758
14 | 1.081 | 0.04962 | -0.069 | 21.786
14.5 | 1.105 | 0.0555 | -0.069 | 19.902

## 144. Re 18M Mach 0.50 (2)
BIGFOIL.COM POLAR EXPORT
NACA63-616 a=0.2
NACA63-616 a=0.2 |  |  |  | Cl Max: | 1.6057 | at alpha= | 15.5 | deg
XFOIL ncrit=9 |  |  |  | L/D Max: | 205.848 | at alpha= | 4 | deg
Re: | 18000000 |  |  | Cd Min: | 0.19369 | at alpha= | 20 | deg
Mach: | 0.5 |  |  | Cl=0 at alpha= | -3.3113 | deg
|  |  |  | @ Cl=0.1, Cd= | 0.0055555
|  |  |  | @ Cl=0.4, Cd= | 0.0052499
|  |  |  | @ Cl=0.6, Cd= | 0.004763
alpha (deg) | Cl | Cd | Cm | Cl/Cd
-14 | -0.4405 | 0.13162 | -0.0249 | -3.3468
-13.5 | -0.4383 | 0.12109 | -0.0317 | -3.6196
-13 | -0.4364 | 0.11096 | -0.0384 | -3.9329
-12.5 | -0.4432 | 0.09991 | -0.0459 | -4.436
-12 | -0.4578 | 0.08841 | -0.0541 | -5.1781
-11.5 | -0.4833 | 0.07608 | -0.0634 | -6.3525
-11 | -0.5276 | 0.06122 | -0.0757 | -8.6181
-10.5 | -0.5562 | 0.04712 | -0.0885 | -11.8039
-10 | -0.5832 | 0.03832 | -0.0945 | -15.2192
-9.5 | -0.6232 | 0.03111 | -0.0954 | -20.0321
-9 | -0.6655 | 0.02603 | -0.0884 | -25.5667
-7.5 | -0.631 | 0.00863 | -0.0715 | -73.117
-7 | -0.553 | 0.00796 | -0.0687 | -69.4724
-6.5 | -0.4763 | 0.00745 | -0.0666 | -63.9329
-6 | -0.3996 | 0.00706 | -0.0652 | -56.6006
-5.5 | -0.324 | 0.00674 | -0.0641 | -48.0712
-5 | -0.2504 | 0.00627 | -0.0633 | -39.9362
-4.5 | -0.1757 | 0.00607 | -0.063 | -28.9456
-4 | -0.1014 | 0.00589 | -0.0629 | -17.2156
-3.5 | -0.0277 | 0.00576 | -0.0631 | -4.809
-3 | 0.0457 | 0.00563 | -0.0634 | 8.1172
-2.5 | 0.1186 | 0.00553 | -0.0639 | 21.4467
-2 | 0.1914 | 0.00545 | -0.0646 | 35.1193
-1.5 | 0.2638 | 0.00541 | -0.0653 | 48.7616
-1 | 0.3361 | 0.00533 | -0.0661 | 63.0582
-0.5 | 0.4079 | 0.00524 | -0.067 | 77.8435
0 | 0.48 | 0.00513 | -0.0679 | 93.5673
0.5 | 0.5517 | 0.00507 | -0.0689 | 108.8166
1 | 0.6225 | 0.00462 | -0.0699 | 134.7403
1.5 | 0.694 | 0.00448 | -0.0709 | 154.9107
2 | 0.7665 | 0.00455 | -0.0719 | 168.4615
2.5 | 0.8393 | 0.0046 | -0.0728 | 182.4565
3 | 0.9116 | 0.00471 | -0.0735 | 193.5456
3.5 | 0.984 | 0.00489 | -0.0741 | 201.227
4 | 1.056 | 0.00513 | -0.0746 | 205.848
4.5 | 1.1261 | 0.0055 | -0.0746 | 204.7455
5 | 1.1953 | 0.00591 | -0.0743 | 202.2504
5.5 | 1.2653 | 0.00626 | -0.0739 | 202.1246
6 | 1.3339 | 0.00666 | -0.0731 | 200.2853
6.5 | 1.3967 | 0.00727 | -0.0713 | 192.1183
7 | 1.4305 | 0.00869 | -0.0654 | 164.6145
7.5 | 1.4251 | 0.01031 | -0.0538 | 138.225
8.5 | 1.4579 | 0.0147 | -0.041 | 99.1769
9.5 | 1.4522 | 0.02205 | -0.0283 | 65.8594
10 | 1.4912 | 0.02631 | -0.0302 | 56.6781
10.5 | 1.5299 | 0.03069 | -0.0316 | 49.8501
11 | 1.5512 | 0.03468 | -0.0293 | 44.729
11.5 | 1.5636 | 0.0392 | -0.0266 | 39.8878
12 | 1.5768 | 0.0437 | -0.0239 | 36.0824
12.5 | 1.5836 | 0.04858 | -0.021 | 32.5978
13 | 1.5828 | 0.05326 | -0.0167 | 29.7184
13.5 | 1.5748 | 0.05809 | -0.0118 | 27.1097
14 | 1.5861 | 0.06364 | -0.0108 | 24.923
14.5 | 1.5944 | 0.06987 | -0.0105 | 22.8195
15 | 1.6004 | 0.07667 | -0.0109 | 20.8739
15.5 | 1.6057 | 0.08392 | -0.0119 | 19.1337
16 | 1.6037 | 0.09221 | -0.0136 | 17.3918
16.5 | 1.5858 | 0.10263 | -0.0172 | 15.4516
17 | 1.558 | 0.11464 | -0.0224 | 13.5904
17.5 | 1.5289 | 0.12723 | -0.0287 | 12.0168
18 | 1.4996 | 0.14033 | -0.0361 | 10.6862
18.5 | 1.4722 | 0.1535 | -0.0441 | 9.5909
19 | 1.4472 | 0.16684 | -0.0528 | 8.6742
19.5 | 1.4241 | 0.1802 | -0.0619 | 7.9029
20 | 1.4024 | 0.19369 | -0.0716 | 7.2404

## 145. Re 20M Mach 0.00 (1)
BIGFOIL.COM POLAR EXPORT
NACA63-616 a=0.2
NACA63-616 a=0.2 |  |  |  | Cl Max: | 1.67 | at alpha= | 14 | deg
JavaFoil+Calcfoil stall+Eppler ext transition |  |  |  | L/D Max: | 138.869 | at alpha= | 5 | deg
Re: | 20000000 |  |  | Cd Min: | 0.0046 | at alpha= | -5 | deg
Mach: | 0 |  |  | Cl=0 at alpha= | -3.2258 | deg
|  |  |  | @ Cl=0.1, Cd= | 0.00536
|  |  |  | @ Cl=0.4, Cd= | 0.0060024
|  |  |  | @ Cl=0.6, Cd= | 0.0058525
alpha (deg) | Cl | Cd | Cm | Cl/Cd
-16.5 | -0.636 | 0.1065 | -0.022 | -5.972
-16 | -0.648 | 0.10077 | -0.023 | -6.431
-15.5 | -0.659 | 0.09441 | -0.023 | -6.976
-15 | -0.668 | 0.088 | -0.024 | -7.591
-14.5 | -0.675 | 0.08163 | -0.025 | -8.273
-14 | -0.681 | 0.07478 | -0.026 | -9.109
-13.5 | -0.686 | 0.06701 | -0.027 | -10.235
-13 | -0.687 | 0.06026 | -0.028 | -11.404
-12.5 | -0.732 | 0.02871 | -0.035 | -25.492
-12 | -0.756 | 0.01582 | -0.038 | -47.774
-11.5 | -0.758 | 0.01164 | -0.039 | -65.173
-11 | -0.75 | 0.01005 | -0.04 | -74.677
-10.5 | -0.734 | 0.00564 | -0.041 | -130.12
-10 | -0.704 | 0.00556 | -0.042 | -126.531
-9.5 | -0.669 | 0.00546 | -0.042 | -122.679
-9 | -0.631 | 0.00551 | -0.043 | -114.46
-8.5 | -0.588 | 0.00541 | -0.043 | -108.659
-8 | -0.542 | 0.00527 | -0.043 | -102.921
-7.5 | -0.493 | 0.00502 | -0.044 | -98.27
-7 | -0.442 | 0.00502 | -0.044 | -88.054
-6.5 | -0.388 | 0.00495 | -0.045 | -78.266
-6 | -0.332 | 0.00473 | -0.045 | -70.093
-5.5 | -0.274 | 0.00469 | -0.046 | -58.395
-5 | -0.215 | 0.0046 | -0.046 | -46.679
-4.5 | -0.155 | 0.0046 | -0.047 | -33.686
-4 | -0.094 | 0.00471 | -0.047 | -20.067
-3.5 | -0.034 | 0.00468 | -0.048 | -7.177
-3 | 0.028 | 0.00463 | -0.048 | 5.94
-2.5 | 0.089 | 0.00536 | -0.049 | 16.587
-2 | 0.15 | 0.00536 | -0.049 | 28.054
-1.5 | 0.212 | 0.00545 | -0.05 | 38.924
-1 | 0.274 | 0.00594 | -0.05 | 46.057
-0.5 | 0.335 | 0.00597 | -0.051 | 56.122
0 | 0.395 | 0.006 | -0.051 | 65.891
0.5 | 0.457 | 0.00603 | -0.052 | 75.684
1 | 0.517 | 0.00567 | -0.052 | 91.197
1.5 | 0.578 | 0.00582 | -0.053 | 99.324
2 | 0.639 | 0.00591 | -0.053 | 108.09
2.5 | 0.7 | 0.00606 | -0.054 | 115.485
3 | 0.76 | 0.00618 | -0.054 | 122.983
3.5 | 0.82 | 0.00636 | -0.055 | 129.057
4 | 0.88 | 0.00657 | -0.055 | 133.934
4.5 | 0.94 | 0.00678 | -0.056 | 138.604
5 | 1 | 0.0072 | -0.057 | 138.869
5.5 | 1.06 | 0.00771 | -0.057 | 137.397
6 | 1.112 | 0.00815 | -0.057 | 136.408
6.5 | 1.166 | 0.0087 | -0.058 | 133.971
7 | 1.219 | 0.00929 | -0.058 | 131.183
7.5 | 1.27 | 0.00981 | -0.058 | 129.476
8 | 1.32 | 0.01038 | -0.059 | 127.178
8.5 | 1.365 | 0.01169 | -0.059 | 116.803
9 | 1.411 | 0.01239 | -0.059 | 113.922
9.5 | 1.454 | 0.01311 | -0.06 | 110.924
10 | 1.495 | 0.01388 | -0.06 | 107.756
10.5 | 1.534 | 0.01466 | -0.061 | 104.621
11 | 1.567 | 0.01555 | -0.061 | 100.734
11.5 | 1.596 | 0.01654 | -0.061 | 96.498
12 | 1.621 | 0.01766 | -0.062 | 91.817
12.5 | 1.643 | 0.01874 | -0.062 | 87.668
13 | 1.658 | 0.01998 | -0.062 | 82.979
13.5 | 1.667 | 0.02119 | -0.063 | 78.671
14 | 1.67 | 0.02271 | -0.063 | 73.535
14.5 | 1.667 | 0.02431 | -0.063 | 68.574
15 | 1.659 | 0.02615 | -0.064 | 63.432
15.5 | 1.646 | 0.02802 | -0.064 | 58.738
16 | 1.629 | 0.02989 | -0.064 | 54.502
16.5 | 1.607 | 0.0321 | -0.065 | 50.056
17 | 1.581 | 0.03429 | -0.065 | 46.103
17.5 | 1.551 | 0.03662 | -0.065 | 42.35
18 | 1.517 | 0.03985 | -0.065 | 38.059
18.5 | 1.481 | 0.04254 | -0.066 | 34.808
19 | 1.436 | 0.04637 | -0.066 | 30.961

## 146. Re 20M Mach 0.00 (2)
BIGFOIL.COM POLAR EXPORT
NACA63-616 a=0.2
NACA63-616 a=0.2 |  |  |  | Cl Max: | 1.8027 | at alpha= | 18 | deg
XFOIL ncrit=9 |  |  |  | L/D Max: | 186 | at alpha= | 5.5 | deg
Re: | 20000000 |  |  | Cd Min: | 0.06694 | at alpha= | 20 | deg
Mach: | 0 |  |  | Cl=0 at alpha= | -3.2798 | deg
|  |  |  | @ Cl=0.1, Cd= | 0.0052529
|  |  |  | @ Cl=0.4, Cd= | 0.0048576
|  |  |  | @ Cl=0.6, Cd= | 0.00423
alpha (deg) | Cl | Cd | Cm | Cl/Cd
-20 | -1.5729 | 0.02799 | -0.0745 | -56.1951
-19.5 | -1.5651 | 0.02511 | -0.0729 | -62.3297
-19 | -1.5668 | 0.02204 | -0.0697 | -71.0889
-18.5 | -1.5446 | 0.02072 | -0.0671 | -74.5463
-18 | -1.5355 | 0.01913 | -0.0623 | -80.2666
-17.5 | -1.5231 | 0.01802 | -0.0564 | -84.5228
-17 | -1.4883 | 0.017 | -0.054 | -87.5471
-16.5 | -1.4483 | 0.01612 | -0.0522 | -89.8449
-16 | -1.4062 | 0.01522 | -0.0506 | -92.3916
-15.5 | -1.3605 | 0.01446 | -0.0494 | -94.0871
-15 | -1.3136 | 0.0137 | -0.0484 | -95.8832
-14.5 | -1.2649 | 0.01301 | -0.0476 | -97.2252
-14 | -1.2148 | 0.01236 | -0.047 | -98.2848
-13.5 | -1.1637 | 0.01174 | -0.0464 | -99.1227
-13 | -1.1114 | 0.01118 | -0.0461 | -99.4097
-12.5 | -1.0582 | 0.01067 | -0.0458 | -99.1753
-12 | -1.0045 | 0.01016 | -0.0456 | -98.8681
-11.5 | -0.95 | 0.00969 | -0.0455 | -98.0392
-11 | -0.8948 | 0.00926 | -0.0455 | -96.6307
-10.5 | -0.8392 | 0.00886 | -0.0455 | -94.7178
-10 | -0.7831 | 0.00848 | -0.0456 | -92.3467
-9.5 | -0.7271 | 0.00803 | -0.0457 | -90.5479
-9 | -0.6703 | 0.00769 | -0.0459 | -87.1651
-8.5 | -0.6129 | 0.0074 | -0.0462 | -82.8243
-7.5 | -0.497 | 0.00691 | -0.047 | -71.9247
-7 | -0.4389 | 0.00665 | -0.0474 | -66
-6.5 | -0.3816 | 0.0062 | -0.0478 | -61.5484
-6 | -0.3228 | 0.00602 | -0.0483 | -53.6213
-5.5 | -0.2638 | 0.00585 | -0.0489 | -45.094
-5 | -0.2046 | 0.00574 | -0.0495 | -35.6446
-4.5 | -0.1452 | 0.00559 | -0.0502 | -25.975
-4 | -0.0858 | 0.00551 | -0.0509 | -15.5717
-3.5 | -0.0262 | 0.0054 | -0.0516 | -4.8519
-3 | 0.0333 | 0.00533 | -0.0523 | 6.2477
-2.5 | 0.0929 | 0.00526 | -0.0531 | 17.6616
-2 | 0.1526 | 0.0052 | -0.0539 | 29.3462
-1.5 | 0.2122 | 0.00514 | -0.0547 | 41.284
-1 | 0.2718 | 0.00504 | -0.0555 | 53.9286
-0.5 | 0.3314 | 0.00496 | -0.0563 | 66.8145
0 | 0.3908 | 0.00487 | -0.0572 | 80.2464
0.5 | 0.4502 | 0.00479 | -0.058 | 93.9875
1 | 0.5096 | 0.00467 | -0.0589 | 109.1221
1.5 | 0.5678 | 0.00423 | -0.0599 | 134.2317
2 | 0.6273 | 0.00423 | -0.0608 | 148.2979
2.5 | 0.6863 | 0.00428 | -0.0617 | 160.3505
3 | 0.7447 | 0.0044 | -0.0626 | 169.25
3.5 | 0.8029 | 0.00457 | -0.0634 | 175.6893
4 | 0.8603 | 0.00484 | -0.0641 | 177.7479
4.5 | 0.9181 | 0.00506 | -0.0648 | 181.4427
5 | 0.9756 | 0.00528 | -0.0655 | 184.7727
5.5 | 1.0323 | 0.00555 | -0.0662 | 186
6 | 1.0857 | 0.00612 | -0.0664 | 177.402
6.5 | 1.1368 | 0.00682 | -0.0663 | 166.6862
7 | 1.1893 | 0.0073 | -0.0663 | 162.9178
7.5 | 1.2407 | 0.00782 | -0.0662 | 158.6573
8 | 1.291 | 0.00834 | -0.0659 | 154.7962
8.5 | 1.3393 | 0.0089 | -0.0653 | 150.4831
9 | 1.3838 | 0.0096 | -0.0642 | 144.1458
9.5 | 1.4274 | 0.01021 | -0.0628 | 139.8041
10 | 1.4699 | 0.01074 | -0.0613 | 136.8622
10.5 | 1.5063 | 0.01129 | -0.0587 | 133.419
12 | 1.5657 | 0.0141 | -0.0446 | 111.0426
12.5 | 1.5924 | 0.01539 | -0.0421 | 103.4698
13 | 1.6141 | 0.0171 | -0.0393 | 94.3918
13.5 | 1.6385 | 0.01881 | -0.0372 | 87.1079
14 | 1.6583 | 0.02095 | -0.035 | 79.1551
14.5 | 1.6803 | 0.02307 | -0.0333 | 72.8349
15 | 1.6988 | 0.02569 | -0.0319 | 66.1269
15.5 | 1.7496 | 0.02877 | -0.0375 | 60.8133
16 | 1.7663 | 0.03189 | -0.0366 | 55.3873
16.5 | 1.7781 | 0.0354 | -0.0355 | 50.2288
17 | 1.788 | 0.03923 | -0.0346 | 45.5774
17.5 | 1.7962 | 0.04318 | -0.0336 | 41.598
18 | 1.8027 | 0.04722 | -0.0325 | 38.1766
18.5 | 1.7957 | 0.05187 | -0.0301 | 34.6192
19 | 1.7752 | 0.05653 | -0.0254 | 31.4028
19.5 | 1.7794 | 0.06161 | -0.0258 | 28.8817
20 | 1.7835 | 0.06694 | -0.0267 | 26.6433

## 147. Re 20M Mach 0.10 (1)
BIGFOIL.COM POLAR EXPORT
NACA63-616 a=0.2
NACA63-616 a=0.2 |  |  |  | Cl Max: | 1.663 | at alpha= | 13.5 | deg
JavaFoil+Calcfoil stall+Eppler ext transition |  |  |  | L/D Max: | 138.05 | at alpha= | 5 | deg
Re: | 20000000 |  |  | Cd Min: | 0.0046 | at alpha= | -4.5 | deg
Mach: | 0.1 |  |  | Cl=0 at alpha= | -3.2258 | deg
|  |  |  | @ Cl=0.1, Cd= | 0.00536
|  |  |  | @ Cl=0.4, Cd= | 0.0060305
|  |  |  | @ Cl=0.6, Cd= | 0.0058674
alpha (deg) | Cl | Cd | Cm | Cl/Cd
-16 | -0.613 | 0.1028 | -0.023 | -5.966
-15.5 | -0.629 | 0.0947 | -0.024 | -6.637
-15 | -0.639 | 0.0905 | -0.024 | -7.064
-14.5 | -0.649 | 0.0844 | -0.024 | -7.695
-14 | -0.658 | 0.07795 | -0.025 | -8.436
-13.5 | -0.664 | 0.07101 | -0.026 | -9.351
-13 | -0.667 | 0.06521 | -0.027 | -10.221
-12.5 | -0.68 | 0.05005 | -0.031 | -13.58
-12 | -0.747 | 0.01531 | -0.038 | -48.828
-11.5 | -0.743 | 0.013 | -0.039 | -57.142
-11 | -0.754 | 0.0059 | -0.041 | -127.755
-10.5 | -0.73 | 0.00569 | -0.042 | -128.302
-10 | -0.701 | 0.0056 | -0.042 | -125.286
-9.5 | -0.668 | 0.00549 | -0.042 | -121.813
-9 | -0.631 | 0.00553 | -0.043 | -113.936
-8.5 | -0.589 | 0.00545 | -0.043 | -108.099
-8 | -0.544 | 0.00529 | -0.044 | -102.784
-7.5 | -0.495 | 0.00515 | -0.044 | -96.151
-7 | -0.443 | 0.00503 | -0.045 | -88.142
-6.5 | -0.389 | 0.00496 | -0.045 | -78.413
-6 | -0.333 | 0.00475 | -0.046 | -70.125
-5.5 | -0.275 | 0.00471 | -0.046 | -58.466
-5 | -0.216 | 0.00461 | -0.046 | -46.859
-4.5 | -0.156 | 0.0046 | -0.047 | -33.845
-4 | -0.095 | 0.00471 | -0.047 | -20.152
-3.5 | -0.034 | 0.00469 | -0.048 | -7.201
-3 | 0.028 | 0.00463 | -0.048 | 5.969
-2.5 | 0.089 | 0.00536 | -0.049 | 16.66
-2 | 0.151 | 0.00536 | -0.049 | 28.182
-1.5 | 0.213 | 0.00545 | -0.05 | 39.124
-1 | 0.275 | 0.00595 | -0.05 | 46.226
-0.5 | 0.337 | 0.006 | -0.051 | 56.131
0 | 0.397 | 0.00603 | -0.051 | 65.872
0.5 | 0.459 | 0.00604 | -0.052 | 76.008
1 | 0.52 | 0.00572 | -0.053 | 90.991
1.5 | 0.581 | 0.00583 | -0.053 | 99.763
2 | 0.642 | 0.00595 | -0.054 | 107.971
2.5 | 0.703 | 0.00606 | -0.054 | 115.998
3 | 0.764 | 0.00624 | -0.055 | 122.461
3.5 | 0.824 | 0.00635 | -0.055 | 129.776
4 | 0.885 | 0.00663 | -0.056 | 133.42
4.5 | 0.945 | 0.00685 | -0.056 | 138.011
5 | 1.005 | 0.00728 | -0.057 | 138.05
5.5 | 1.065 | 0.00784 | -0.057 | 135.765
6 | 1.117 | 0.00821 | -0.058 | 136.027
6.5 | 1.17 | 0.00879 | -0.058 | 133.231
7 | 1.223 | 0.00938 | -0.058 | 130.474
7.5 | 1.275 | 0.00992 | -0.059 | 128.482
8 | 1.325 | 0.01051 | -0.059 | 126.049
8.5 | 1.37 | 0.01183 | -0.059 | 115.829
9 | 1.416 | 0.01254 | -0.06 | 112.942
9.5 | 1.459 | 0.0133 | -0.06 | 109.721
10 | 1.5 | 0.01408 | -0.06 | 106.556
10.5 | 1.538 | 0.01492 | -0.061 | 103.108
11 | 1.57 | 0.01584 | -0.061 | 99.133
11.5 | 1.599 | 0.01687 | -0.062 | 94.746
12 | 1.623 | 0.01797 | -0.062 | 90.3
12.5 | 1.642 | 0.01915 | -0.062 | 85.758
13 | 1.656 | 0.02038 | -0.063 | 81.281
13.5 | 1.663 | 0.02163 | -0.063 | 76.886
14 | 1.663 | 0.02331 | -0.063 | 71.336
14.5 | 1.657 | 0.02487 | -0.064 | 66.637
15 | 1.645 | 0.02685 | -0.064 | 61.283
15.5 | 1.629 | 0.02877 | -0.064 | 56.617
16 | 1.607 | 0.03069 | -0.065 | 52.362
16.5 | 1.58 | 0.033 | -0.065 | 47.889
17 | 1.55 | 0.03531 | -0.065 | 43.881
17.5 | 1.514 | 0.03815 | -0.065 | 39.684
18 | 1.475 | 0.04083 | -0.066 | 36.141
18.5 | 1.432 | 0.04485 | -0.066 | 31.938

## 148. Re 20M Mach 0.10 (2)
BIGFOIL.COM POLAR EXPORT
NACA63-616 a=0.2
NACA63-616 a=0.2 |  |  |  | Cl Max: | 1.7926 | at alpha= | 18 | deg
XFOIL ncrit=9 |  |  |  | L/D Max: | 186.978 | at alpha= | 5.5 | deg
Re: | 20000000 |  |  | Cd Min: | 0.07049 | at alpha= | 20 | deg
Mach: | 0.1 |  |  | Cl=0 at alpha= | -3.2805 | deg
|  |  |  | @ Cl=0.1, Cd= | 0.0052637
|  |  |  | @ Cl=0.4, Cd= | 0.0048714
|  |  |  | @ Cl=0.6, Cd= | 0.0042353
alpha (deg) | Cl | Cd | Cm | Cl/Cd
-20 | -1.5294 | 0.03358 | -0.0784 | -45.545
-19.5 | -1.5299 | 0.02941 | -0.078 | -52.0197
-19 | -1.5457 | 0.02475 | -0.0758 | -62.4525
-18.5 | -1.5211 | 0.0232 | -0.0739 | -65.5647
-18 | -1.5147 | 0.02092 | -0.07 | -72.4044
-17.5 | -1.5081 | 0.01924 | -0.0646 | -78.3836
-17 | -1.4914 | 0.01811 | -0.059 | -82.3523
-16.5 | -1.4547 | 0.01709 | -0.0565 | -85.12
-16 | -1.415 | 0.01602 | -0.0544 | -88.3271
-15.5 | -1.3703 | 0.01517 | -0.0528 | -90.3296
-15 | -1.3242 | 0.01429 | -0.0514 | -92.6662
-14.5 | -1.2756 | 0.01351 | -0.0503 | -94.4189
-14 | -1.2255 | 0.01279 | -0.0494 | -95.817
-13.5 | -1.1742 | 0.0121 | -0.0486 | -97.0413
-13 | -1.1215 | 0.01148 | -0.048 | -97.6916
-12.5 | -1.0678 | 0.01092 | -0.0475 | -97.7839
-12 | -1.0136 | 0.01037 | -0.0471 | -97.7435
-11.5 | -0.9585 | 0.00987 | -0.0469 | -97.1125
-11 | -0.9028 | 0.00941 | -0.0467 | -95.9405
-10.5 | -0.8466 | 0.00897 | -0.0466 | -94.3813
-10 | -0.7898 | 0.00859 | -0.0466 | -91.9441
-9.5 | -0.733 | 0.00816 | -0.0466 | -89.8284
-9 | -0.6759 | 0.00776 | -0.0467 | -87.1005
-8.5 | -0.6179 | 0.00745 | -0.0469 | -82.9396
-8 | -0.5595 | 0.00719 | -0.0472 | -77.8164
-7.5 | -0.5009 | 0.00694 | -0.0476 | -72.1758
-7 | -0.4422 | 0.00669 | -0.048 | -66.0987
-6 | -0.3252 | 0.00605 | -0.0488 | -53.7521
-5.5 | -0.2657 | 0.00586 | -0.0493 | -45.3413
-5 | -0.2059 | 0.00575 | -0.0499 | -35.8087
-4.5 | -0.1462 | 0.0056 | -0.0506 | -26.1071
-4 | -0.0863 | 0.00552 | -0.0512 | -15.6341
-3.5 | -0.0263 | 0.0054 | -0.0519 | -4.8704
-3 | 0.0336 | 0.00533 | -0.0527 | 6.3039
-2.5 | 0.0937 | 0.00527 | -0.0534 | 17.7799
-2 | 0.1538 | 0.00521 | -0.0542 | 29.5202
-1.5 | 0.2138 | 0.00514 | -0.055 | 41.5953
-1 | 0.2737 | 0.00505 | -0.0558 | 54.198
-0.5 | 0.3337 | 0.00497 | -0.0566 | 67.1429
0 | 0.3936 | 0.00488 | -0.0575 | 80.6557
0.5 | 0.4534 | 0.0048 | -0.0584 | 94.4583
1 | 0.5131 | 0.00467 | -0.0593 | 109.8715
1.5 | 0.5717 | 0.00424 | -0.0603 | 134.8349
2 | 0.6316 | 0.00423 | -0.0612 | 149.3144
2.5 | 0.6911 | 0.00428 | -0.0621 | 161.472
3 | 0.7499 | 0.0044 | -0.0629 | 170.4318
3.5 | 0.8085 | 0.00457 | -0.0637 | 176.9147
4 | 0.8663 | 0.00485 | -0.0644 | 178.6186
4.5 | 0.9245 | 0.00507 | -0.0652 | 182.3471
5 | 0.9824 | 0.00529 | -0.0659 | 185.7089
5.5 | 1.0396 | 0.00556 | -0.0665 | 186.9784
6 | 1.0938 | 0.00609 | -0.0667 | 179.6059
6.5 | 1.1445 | 0.00685 | -0.0665 | 167.0803
7 | 1.1973 | 0.00735 | -0.0664 | 162.898
7.5 | 1.2489 | 0.00787 | -0.0662 | 158.6912
8 | 1.2992 | 0.00841 | -0.0659 | 154.4828
8.5 | 1.3474 | 0.00899 | -0.0651 | 149.8776
9 | 1.3916 | 0.0097 | -0.0638 | 143.4639
9.5 | 1.4346 | 0.01033 | -0.0622 | 138.8771
10 | 1.476 | 0.01088 | -0.0604 | 135.6618
10.5 | 1.4996 | 0.01147 | -0.0552 | 130.7411
11 | 1.5174 | 0.01218 | -0.0497 | 124.5813
11.5 | 1.5411 | 0.01332 | -0.046 | 115.6982
12 | 1.5664 | 0.01463 | -0.043 | 107.0677
12.5 | 1.5933 | 0.01602 | -0.0405 | 99.4569
13 | 1.6151 | 0.01783 | -0.0378 | 90.5833
13.5 | 1.6384 | 0.01972 | -0.0356 | 83.0832
14 | 1.659 | 0.02194 | -0.0336 | 75.6153
14.5 | 1.6802 | 0.0243 | -0.032 | 69.144
15 | 1.7311 | 0.02735 | -0.0374 | 63.2943
15.5 | 1.7498 | 0.03032 | -0.0364 | 57.7111
16 | 1.7631 | 0.03381 | -0.0353 | 52.1473
16.5 | 1.7742 | 0.03752 | -0.0342 | 47.2868
17 | 1.7841 | 0.04133 | -0.0332 | 43.1672
17.5 | 1.7893 | 0.04569 | -0.0321 | 39.1617
18 | 1.7926 | 0.04997 | -0.0308 | 35.8735
18.5 | 1.7657 | 0.05426 | -0.0242 | 32.5415
19 | 1.7701 | 0.05928 | -0.0244 | 29.86
19.5 | 1.7743 | 0.06456 | -0.0251 | 27.483
20 | 1.7747 | 0.07049 | -0.0261 | 25.1766

## 149. Re 20M Mach 0.25 (1)
BIGFOIL.COM POLAR EXPORT
NACA63-616 a=0.2
NACA63-616 a=0.2 |  |  |  | Cl Max: | 1.632 | at alpha= | 12.5 | deg
JavaFoil+Calcfoil stall+Eppler ext transition |  |  |  | L/D Max: | 137.475 | at alpha= | 4.5 | deg
Re: | 20000000 |  |  | Cd Min: | 0.0046 | at alpha= | -3.5 | deg
Mach: | 0.25 |  |  | Cl=0 at alpha= | -3.2222 | deg
|  |  |  | @ Cl=0.1, Cd= | 0.00539
|  |  |  | @ Cl=0.4, Cd= | 0.0060848
|  |  |  | @ Cl=0.6, Cd= | 0.0059367
alpha (deg) | Cl | Cd | Cm | Cl/Cd
-15.5 | -0.341 | 0.11023 | -0.021 | -3.097
-15 | -0.388 | 0.10282 | -0.021 | -3.772
-14.5 | -0.43 | 0.09662 | -0.022 | -4.451
-14 | -0.468 | 0.09003 | -0.023 | -5.195
-13.5 | -0.5 | 0.08386 | -0.024 | -5.966
-13 | -0.528 | 0.07807 | -0.024 | -6.761
-12.5 | -0.551 | 0.07095 | -0.026 | -7.762
-12 | -0.565 | 0.06684 | -0.026 | -8.459
-11.5 | -0.577 | 0.05959 | -0.028 | -9.687
-11 | -0.638 | 0.02286 | -0.038 | -27.913
-10.5 | -0.668 | 0.01185 | -0.041 | -56.368
-10 | -0.663 | 0.00933 | -0.042 | -71.104
-9.5 | -0.654 | 0.00574 | -0.044 | -113.867
-9 | -0.625 | 0.0055 | -0.044 | -113.606
-8.5 | -0.589 | 0.0054 | -0.044 | -109.08
-8 | -0.547 | 0.00539 | -0.045 | -101.467
-7.5 | -0.501 | 0.00537 | -0.045 | -93.3
-7 | -0.451 | 0.00527 | -0.046 | -85.553
-6.5 | -0.397 | 0.00503 | -0.046 | -78.978
-6 | -0.341 | 0.00479 | -0.047 | -71.159
-5.5 | -0.282 | 0.00475 | -0.047 | -59.444
-5 | -0.221 | 0.00464 | -0.048 | -47.686
-4.5 | -0.16 | 0.00462 | -0.048 | -34.579
-4 | -0.097 | 0.00472 | -0.049 | -20.621
-3.5 | -0.035 | 0.0046 | -0.049 | -7.54
-3 | 0.028 | 0.00464 | -0.05 | 6.119
-2.5 | 0.092 | 0.00539 | -0.05 | 17.01
-2 | 0.155 | 0.00539 | -0.051 | 28.794
-1.5 | 0.219 | 0.00549 | -0.051 | 39.967
-1 | 0.283 | 0.00602 | -0.052 | 46.937
-0.5 | 0.346 | 0.00605 | -0.052 | 57.2
0 | 0.408 | 0.00609 | -0.053 | 67.07
0.5 | 0.471 | 0.0061 | -0.053 | 77.238
1 | 0.534 | 0.00578 | -0.054 | 92.395
1.5 | 0.597 | 0.00593 | -0.055 | 100.603
2 | 0.66 | 0.00607 | -0.055 | 108.751
2.5 | 0.722 | 0.00618 | -0.056 | 116.805
3 | 0.785 | 0.00637 | -0.056 | 123.214
3.5 | 0.847 | 0.00652 | -0.057 | 129.77
4 | 0.909 | 0.00682 | -0.057 | 133.15
4.5 | 0.97 | 0.00706 | -0.058 | 137.475
5 | 1.032 | 0.0076 | -0.058 | 135.832
5.5 | 1.086 | 0.00802 | -0.059 | 135.4
6 | 1.141 | 0.0086 | -0.059 | 132.677
6.5 | 1.196 | 0.00927 | -0.059 | 129.077
7 | 1.251 | 0.00993 | -0.06 | 125.874
7.5 | 1.302 | 0.01053 | -0.06 | 123.627
8 | 1.352 | 0.01121 | -0.06 | 120.644
8.5 | 1.398 | 0.01271 | -0.061 | 110.007
9 | 1.443 | 0.01354 | -0.061 | 106.589
9.5 | 1.485 | 0.01442 | -0.061 | 102.956
10 | 1.523 | 0.0153 | -0.062 | 99.555
10.5 | 1.558 | 0.01628 | -0.062 | 95.689
11 | 1.586 | 0.01733 | -0.063 | 91.487
11.5 | 1.607 | 0.01855 | -0.063 | 86.666
12 | 1.623 | 0.01992 | -0.063 | 81.471
12.5 | 1.632 | 0.02128 | -0.064 | 76.708
13 | 1.632 | 0.02288 | -0.064 | 71.348
13.5 | 1.621 | 0.02455 | -0.064 | 66.014
14 | 1.6 | 0.02651 | -0.065 | 60.337
14.5 | 1.569 | 0.02876 | -0.065 | 54.537
15 | 1.529 | 0.03112 | -0.065 | 49.142
15.5 | 1.48 | 0.03381 | -0.065 | 43.756
16 | 1.421 | 0.03684 | -0.066 | 38.581
16.5 | 1.354 | 0.04033 | -0.066 | 33.583
17 | 1.28 | 0.04455 | -0.066 | 28.725
17.5 | 1.199 | 0.04814 | -0.066 | 24.912

## 150. Re 20M Mach 0.25 (2)
BIGFOIL.COM POLAR EXPORT
NACA63-616 a=0.2
NACA63-616 a=0.2 |  |  |  | Cl Max: | 1.7464 | at alpha= | 16.5 | deg
XFOIL ncrit=9 |  |  |  | L/D Max: | 191.883 | at alpha= | 5.5 | deg
Re: | 20000000 |  |  | Cd Min: | 0.09164 | at alpha= | 20 | deg
Mach: | 0.25 |  |  | Cl=0 at alpha= | -3.2865 | deg
|  |  |  | @ Cl=0.1, Cd= | 0.0052978
|  |  |  | @ Cl=0.4, Cd= | 0.0049158
|  |  |  | @ Cl=0.6, Cd= | 0.004271
alpha (deg) | Cl | Cd | Cm | Cl/Cd
-17.5 | -1.1814 | 0.05321 | -0.0784 | -22.2026
-17 | -1.2308 | 0.0415 | -0.0859 | -29.6578
-16.5 | -1.247 | 0.03486 | -0.0879 | -35.7717
-16 | -1.2915 | 0.02752 | -0.0873 | -46.9295
-15.5 | -1.2844 | 0.02469 | -0.0841 | -52.0211
-15 | -1.3052 | 0.02145 | -0.0766 | -60.8485
-14.5 | -1.292 | 0.01942 | -0.0703 | -66.5294
-14 | -1.258 | 0.01747 | -0.0665 | -72.0092
-13.5 | -1.2177 | 0.01562 | -0.0632 | -77.9577
-13 | -1.1687 | 0.01428 | -0.0608 | -81.8417
-12.5 | -1.1156 | 0.01318 | -0.0588 | -84.6434
-12 | -1.0614 | 0.01212 | -0.0571 | -87.5743
-11.5 | -1.0048 | 0.01121 | -0.0556 | -89.6343
-11 | -0.9468 | 0.01047 | -0.0544 | -90.4298
-10.5 | -0.8877 | 0.0098 | -0.0534 | -90.5816
-10 | -0.8278 | 0.00924 | -0.0527 | -89.5887
-9.5 | -0.7677 | 0.00869 | -0.052 | -88.3429
-9 | -0.7069 | 0.00823 | -0.0516 | -85.8931
-8.5 | -0.646 | 0.00779 | -0.0512 | -82.9268
-8 | -0.5846 | 0.00743 | -0.051 | -78.681
-7.5 | -0.5229 | 0.00713 | -0.051 | -73.338
-7 | -0.4609 | 0.00688 | -0.0511 | -66.9913
-6.5 | -0.3991 | 0.0066 | -0.0513 | -60.4697
-6 | -0.3384 | 0.00615 | -0.0514 | -55.0244
-5.5 | -0.2762 | 0.00594 | -0.0517 | -46.4983
-5 | -0.2138 | 0.00582 | -0.0522 | -36.7354
-4.5 | -0.1514 | 0.00566 | -0.0527 | -26.7491
-4 | -0.089 | 0.00557 | -0.0533 | -15.9785
-3.5 | -0.0266 | 0.00544 | -0.0539 | -4.8897
-3 | 0.0357 | 0.00537 | -0.0546 | 6.648
-2.5 | 0.098 | 0.0053 | -0.0553 | 18.4906
-2 | 0.1603 | 0.00523 | -0.0561 | 30.6501
-1.5 | 0.2226 | 0.00519 | -0.0569 | 42.8902
-1 | 0.2848 | 0.00508 | -0.0577 | 56.063
-0.5 | 0.3468 | 0.00501 | -0.0585 | 69.2216
0 | 0.4089 | 0.0049 | -0.0594 | 83.449
0.5 | 0.4708 | 0.00484 | -0.0603 | 97.2727
1 | 0.5328 | 0.00469 | -0.0612 | 113.6034
1.5 | 0.5935 | 0.00427 | -0.0622 | 138.993
2 | 0.6557 | 0.00428 | -0.0632 | 153.2009
2.5 | 0.7176 | 0.00431 | -0.0641 | 166.4965
3 | 0.7789 | 0.0044 | -0.0649 | 177.0227
3.5 | 0.8396 | 0.00461 | -0.0657 | 182.1258
4 | 0.9001 | 0.00486 | -0.0664 | 185.2058
4.5 | 0.96 | 0.00516 | -0.067 | 186.0465
5 | 1.0204 | 0.00539 | -0.0676 | 189.3135
5.5 | 1.0803 | 0.00563 | -0.0681 | 191.8828
6 | 1.1371 | 0.00612 | -0.0683 | 185.8007
6.5 | 1.1875 | 0.00704 | -0.0674 | 168.679
7 | 1.2413 | 0.0076 | -0.067 | 163.3289
7.5 | 1.2936 | 0.00818 | -0.0663 | 158.1418
8 | 1.3434 | 0.00882 | -0.0652 | 152.3129
8.5 | 1.3895 | 0.00952 | -0.0634 | 145.9559
9 | 1.4292 | 0.01032 | -0.0607 | 138.4884
9.5 | 1.4516 | 0.01109 | -0.0547 | 130.8927
10 | 1.469 | 0.01207 | -0.0487 | 121.7067
10.5 | 1.4878 | 0.0132 | -0.0434 | 112.7121
11.5 | 1.5447 | 0.01629 | -0.0379 | 94.825
12 | 1.5714 | 0.01812 | -0.0353 | 86.7219
12.5 | 1.5978 | 0.02015 | -0.0331 | 79.2953
13 | 1.6507 | 0.02288 | -0.0371 | 72.146
13.5 | 1.6747 | 0.02576 | -0.036 | 65.0116
14 | 1.6974 | 0.02862 | -0.0347 | 59.3082
14.5 | 1.7102 | 0.03244 | -0.0332 | 52.7189
15 | 1.7249 | 0.03605 | -0.0317 | 47.8474
15.5 | 1.7322 | 0.04045 | -0.0303 | 42.8232
16 | 1.7397 | 0.04479 | -0.0288 | 38.8413
16.5 | 1.7464 | 0.04917 | -0.0274 | 35.5176
17 | 1.7366 | 0.05466 | -0.0251 | 31.7709
17.5 | 1.7196 | 0.05885 | -0.0196 | 29.2201
18 | 1.7246 | 0.0643 | -0.0199 | 26.8212
18.5 | 1.7262 | 0.07037 | -0.0207 | 24.5303
19 | 1.7295 | 0.0765 | -0.0218 | 22.6078
19.5 | 1.7261 | 0.08368 | -0.0237 | 20.6274
20 | 1.7184 | 0.09164 | -0.0261 | 18.7516

## 151. Re 20M Mach 0.50 (1)
BIGFOIL.COM POLAR EXPORT
NACA63-616 a=0.2
NACA63-616 a=0.2 |  |  |  | Cl Max: | 1.547 | at alpha= | 9.5 | deg
JavaFoil+Calcfoil stall+Eppler ext transition |  |  |  | L/D Max: | 128.928 | at alpha= | 3 | deg
Re: | 20000000 |  |  | Cd Min: | 0.00468 | at alpha= | -3 | deg
Mach: | 0.5 |  |  | Cl=0 at alpha= | -3.2254 | deg
|  |  |  | @ Cl=0.1, Cd= | 0.0056029
|  |  |  | @ Cl=0.4, Cd= | 0.0063551
|  |  |  | @ Cl=0.6, Cd= | 0.0062537
alpha (deg) | Cl | Cd | Cm | Cl/Cd
-20 | -0.961 | 0.18612 | -0.024 | -5.163
-19.5 | -0.932 | 0.17696 | -0.024 | -5.268
-19 | -0.903 | 0.17123 | -0.024 | -5.272
-18.5 | -0.874 | 0.16514 | -0.024 | -5.295
-18 | -0.847 | 0.15415 | -0.024 | -5.493
-17.5 | -0.818 | 0.14882 | -0.024 | -5.494
-17 | -0.789 | 0.14268 | -0.024 | -5.527
-16.5 | -0.76 | 0.13922 | -0.024 | -5.457
-16 | -0.732 | 0.12797 | -0.024 | -5.717
-15.5 | -0.703 | 0.11539 | -0.024 | -6.096
-15 | -0.675 | 0.10789 | -0.025 | -6.26
-14.5 | -0.646 | 0.10252 | -0.025 | -6.304
-14 | -0.619 | 0.09478 | -0.025 | -6.527
-13.5 | -0.591 | 0.08607 | -0.026 | -6.872
-13 | -0.564 | 0.07868 | -0.028 | -7.173
-12.5 | -0.537 | 0.07316 | -0.028 | -7.334
-12 | -0.502 | 0.07873 | -0.025 | -6.378
-11.5 | -0.475 | 0.0721 | -0.026 | -6.585
-11 | -0.45 | 0.06206 | -0.029 | -7.259
-10.5 | -0.436 | 0.04491 | -0.036 | -9.712
-10 | -0.462 | 0.01219 | -0.046 | -37.933
-9.5 | -0.358 | 0.06401 | -0.024 | -5.589
-9 | -0.33 | 0.05695 | -0.026 | -5.796
-8.5 | -0.301 | 0.0553 | -0.026 | -5.449
-8 | -0.273 | 0.05141 | -0.026 | -5.307
-7.5 | -0.247 | 0.0442 | -0.031 | -5.585
-7 | -0.433 | 0.00821 | -0.051 | -52.716
-6.5 | -0.412 | 0.00558 | -0.052 | -73.779
-6 | -0.365 | 0.00543 | -0.052 | -67.294
-5.5 | -0.308 | 0.00526 | -0.053 | -58.597
-5 | -0.244 | 0.00491 | -0.053 | -49.594
-4.5 | -0.177 | 0.00484 | -0.054 | -36.516
-4 | -0.108 | 0.0048 | -0.054 | -22.531
-3.5 | -0.039 | 0.0047 | -0.055 | -8.211
-3 | 0.032 | 0.00468 | -0.056 | 6.76
-2.5 | 0.102 | 0.00563 | -0.056 | 18.178
-2 | 0.173 | 0.00557 | -0.057 | 31.118
-1.5 | 0.245 | 0.0057 | -0.057 | 43.028
-1 | 0.316 | 0.00576 | -0.058 | 54.917
-0.5 | 0.387 | 0.00634 | -0.059 | 61.029
0 | 0.456 | 0.00642 | -0.059 | 70.996
0.5 | 0.526 | 0.00652 | -0.06 | 80.712
1 | 0.596 | 0.00624 | -0.06 | 95.514
1.5 | 0.666 | 0.00648 | -0.061 | 102.782
2 | 0.736 | 0.00669 | -0.062 | 109.964
2.5 | 0.806 | 0.00692 | -0.062 | 116.359
3 | 0.87 | 0.00675 | -0.063 | 128.928
3.5 | 0.935 | 0.00752 | -0.063 | 124.277
4 | 0.999 | 0.0079 | -0.063 | 126.497
4.5 | 1.064 | 0.0083 | -0.064 | 128.188
5 | 1.126 | 0.00903 | -0.064 | 124.809
5.5 | 1.188 | 0.00991 | -0.064 | 119.88
6 | 1.249 | 0.01093 | -0.065 | 114.315
6.5 | 1.308 | 0.01201 | -0.065 | 108.961
7 | 1.365 | 0.01306 | -0.065 | 104.498
7.5 | 1.416 | 0.01412 | -0.066 | 100.322
8 | 1.46 | 0.01645 | -0.066 | 88.788
8.5 | 1.502 | 0.01789 | -0.066 | 83.936
9 | 1.532 | 0.01943 | -0.067 | 78.802
9.5 | 1.547 | 0.02113 | -0.067 | 73.213
10 | 1.542 | 0.02316 | -0.068 | 66.579
10.5 | 1.499 | 0.0257 | -0.068 | 58.326
11 | 1.313 | 0.02907 | -0.068 | 45.167
11.5 | 0.947 | 0.0339 | -0.068 | 27.93
12 | 0.977 | 0.03474 | -0.069 | 28.12
12.5 | 1.001 | 0.04041 | -0.069 | 24.76
13 | 1.032 | 0.03995 | -0.069 | 25.84
13.5 | 1.056 | 0.04534 | -0.069 | 23.296
14 | 1.073 | 0.05442 | -0.069 | 19.721
14.5 | 1.097 | 0.0608 | -0.068 | 18.039

## 152. Re 20M Mach 0.50 (2)
BIGFOIL.COM POLAR EXPORT
NACA63-616 a=0.2
NACA63-616 a=0.2 |  |  |  | Cl Max: | 1.6193 | at alpha= | 15.5 | deg
XFOIL ncrit=9 |  |  |  | L/D Max: | 207.118 | at alpha= | 4 | deg
Re: | 20000000 |  |  | Cd Min: | 0.19312 | at alpha= | 20 | deg
Mach: | 0.5 |  |  | Cl=0 at alpha= | -99 | deg
|  |  |  | @ Cl=0.1, Cd= | 0.0051
|  |  |  | @ Cl=0.4, Cd= | 0.0051
|  |  |  | @ Cl=0.6, Cd= | 0.0047871
alpha (deg) | Cl | Cd | Cm | Cl/Cd
0 | 0.48 | 0.0051 | -0.0679 | 94.1176
0.5 | 0.5521 | 0.00501 | -0.0689 | 110.1996
1 | 0.623 | 0.00468 | -0.0699 | 133.1197
1.5 | 0.6945 | 0.00443 | -0.071 | 156.772
2 | 0.7668 | 0.00452 | -0.0719 | 169.646
2.5 | 0.8397 | 0.00457 | -0.0728 | 183.7418
3 | 0.9123 | 0.00465 | -0.0736 | 196.1935
3.5 | 0.9848 | 0.00483 | -0.0742 | 203.8923
4 | 1.0563 | 0.0051 | -0.0746 | 207.1176
4.5 | 1.1264 | 0.00546 | -0.0747 | 206.3004
5 | 1.1949 | 0.00592 | -0.0743 | 201.8412
5.5 | 1.2654 | 0.00625 | -0.074 | 202.464
6 | 1.3344 | 0.00664 | -0.0732 | 200.9639
6.5 | 1.3954 | 0.00732 | -0.0712 | 190.6284
7 | 1.429 | 0.00872 | -0.0652 | 163.8761
7.5 | 1.4264 | 0.01025 | -0.0539 | 139.161
8 | 1.4377 | 0.0124 | -0.0465 | 115.9435
8.5 | 1.4588 | 0.01466 | -0.041 | 99.5089
9 | 1.4719 | 0.01752 | -0.0355 | 84.0126
9.5 | 1.458 | 0.02195 | -0.0289 | 66.4237
10 | 1.4913 | 0.02566 | -0.0289 | 58.1177
10.5 | 1.5233 | 0.02966 | -0.0285 | 51.3587
11 | 1.5639 | 0.03413 | -0.0301 | 45.8219
11.5 | 1.5807 | 0.03832 | -0.0274 | 41.25
12 | 1.5912 | 0.04308 | -0.0247 | 36.9359
12.5 | 1.603 | 0.04768 | -0.022 | 33.62
13 | 1.6067 | 0.0528 | -0.019 | 30.4299
13.5 | 1.5884 | 0.0571 | -0.0117 | 27.8179
14 | 1.5978 | 0.06265 | -0.0105 | 25.5036
14.5 | 1.6075 | 0.06868 | -0.01 | 23.4056
15 | 1.6173 | 0.07505 | -0.01 | 21.5496
15.5 | 1.6193 | 0.08258 | -0.0111 | 19.6089
16 | 1.6152 | 0.09105 | -0.0129 | 17.7397
16.5 | 1.5957 | 0.10158 | -0.0164 | 15.7088
17 | 1.5667 | 0.11367 | -0.0216 | 13.7829
17.5 | 1.5359 | 0.12642 | -0.028 | 12.1492
18 | 1.5058 | 0.1396 | -0.0354 | 10.7865
18.5 | 1.4779 | 0.1528 | -0.0435 | 9.6721
19 | 1.4521 | 0.1662 | -0.0522 | 8.7371
19.5 | 1.4284 | 0.17964 | -0.0614 | 7.9515
20 | 1.4066 | 0.19312 | -0.0711 | 7.2836