## index
index | Re | Mach | Datasource
1 | 50000 | 0 | JavaFoil+Calcfoil stall+Eppler ext transition
2 | 50000 | 0 | XFOIL ncrit=9
3 | 50000 | 0.1 | JavaFoil+Calcfoil stall+Eppler ext transition
4 | 50000 | 0.1 | XFOIL ncrit=9
5 | 50000 | 0.25 | JavaFoil+Calcfoil stall+Eppler ext transition
6 | 50000 | 0.25 | XFOIL ncrit=9
7 | 50000 | 0.5 | JavaFoil+Calcfoil stall+Eppler ext transition
8 | 50000 | 0.5 | XFOIL ncrit=9
9 | 100000 | 0 | JavaFoil+Calcfoil stall+Eppler ext transition
10 | 100000 | 0 | XFOIL ncrit=9
11 | 100000 | 0.1 | JavaFoil+Calcfoil stall+Eppler ext transition
12 | 100000 | 0.1 | XFOIL ncrit=9
13 | 100000 | 0.25 | JavaFoil+Calcfoil stall+Eppler ext transition
14 | 100000 | 0.25 | XFOIL ncrit=9
15 | 100000 | 0.5 | JavaFoil+Calcfoil stall+Eppler ext transition
16 | 100000 | 0.5 | XFOIL ncrit=9
17 | 250000 | 0 | JavaFoil+Calcfoil stall+Eppler ext transition
18 | 250000 | 0 | XFOIL ncrit=9
19 | 250000 | 0.1 | JavaFoil+Calcfoil stall+Eppler ext transition
20 | 250000 | 0.1 | XFOIL ncrit=9
21 | 250000 | 0.25 | JavaFoil+Calcfoil stall+Eppler ext transition
22 | 250000 | 0.25 | XFOIL ncrit=9
23 | 250000 | 0.5 | JavaFoil+Calcfoil stall+Eppler ext transition
24 | 250000 | 0.5 | XFOIL ncrit=9
25 | 500000 | 0 | JavaFoil+Calcfoil stall+Eppler ext transition
26 | 500000 | 0 | XFOIL ncrit=9
27 | 500000 | 0.1 | JavaFoil+Calcfoil stall+Eppler ext transition
28 | 500000 | 0.1 | XFOIL ncrit=9
29 | 500000 | 0.25 | JavaFoil+Calcfoil stall+Eppler ext transition
30 | 500000 | 0.25 | XFOIL ncrit=9
31 | 500000 | 0.5 | JavaFoil+Calcfoil stall+Eppler ext transition
32 | 500000 | 0.5 | XFOIL ncrit=9
33 | 750000 | 0 | JavaFoil+Calcfoil stall+Eppler ext transition
34 | 750000 | 0 | XFOIL ncrit=9
35 | 750000 | 0.1 | JavaFoil+Calcfoil stall+Eppler ext transition
36 | 750000 | 0.1 | XFOIL ncrit=9
37 | 750000 | 0.25 | JavaFoil+Calcfoil stall+Eppler ext transition
38 | 750000 | 0.25 | XFOIL ncrit=9
39 | 750000 | 0.5 | JavaFoil+Calcfoil stall+Eppler ext transition
40 | 750000 | 0.5 | XFOIL ncrit=9
41 | 1000000 | 0 | JavaFoil+Calcfoil stall+Eppler ext transition
42 | 1000000 | 0 | XFOIL ncrit=9
43 | 1000000 | 0.1 | JavaFoil+Calcfoil stall+Eppler ext transition
44 | 1000000 | 0.1 | XFOIL ncrit=9
45 | 1000000 | 0.25 | JavaFoil+Calcfoil stall+Eppler ext transition
46 | 1000000 | 0.25 | XFOIL ncrit=9
47 | 1000000 | 0.5 | JavaFoil+Calcfoil stall+Eppler ext transition
48 | 1000000 | 0.5 | XFOIL ncrit=9
49 | 2000000 | 0 | JavaFoil+Calcfoil stall+Eppler ext transition
50 | 2000000 | 0 | XFOIL ncrit=9
51 | 2000000 | 0.1 | JavaFoil+Calcfoil stall+Eppler ext transition
52 | 2000000 | 0.1 | XFOIL ncrit=9
53 | 2000000 | 0.25 | JavaFoil+Calcfoil stall+Eppler ext transition
54 | 2000000 | 0.25 | XFOIL ncrit=9
55 | 2000000 | 0.5 | JavaFoil+Calcfoil stall+Eppler ext transition
56 | 2000000 | 0.5 | XFOIL ncrit=9
57 | 3000000 | 0 | JavaFoil+Calcfoil stall+Eppler ext transition
58 | 3000000 | 0 | XFOIL ncrit=9
59 | 3000000 | 0.1 | JavaFoil+Calcfoil stall+Eppler ext transition
60 | 3000000 | 0.1 | XFOIL ncrit=9
61 | 3000000 | 0.25 | JavaFoil+Calcfoil stall+Eppler ext transition
62 | 3000000 | 0.25 | XFOIL ncrit=9
63 | 3000000 | 0.5 | JavaFoil+Calcfoil stall+Eppler ext transition
64 | 3000000 | 0.5 | XFOIL ncrit=9
65 | 4000000 | 0 | JavaFoil+Calcfoil stall+Eppler ext transition
66 | 4000000 | 0 | XFOIL ncrit=9
67 | 4000000 | 0.1 | JavaFoil+Calcfoil stall+Eppler ext transition
68 | 4000000 | 0.1 | XFOIL ncrit=9
69 | 4000000 | 0.25 | JavaFoil+Calcfoil stall+Eppler ext transition
70 | 4000000 | 0.25 | XFOIL ncrit=9
71 | 4000000 | 0.5 | JavaFoil+Calcfoil stall+Eppler ext transition
72 | 4000000 | 0.5 | XFOIL ncrit=9
73 | 5000000 | 0 | JavaFoil+Calcfoil stall+Eppler ext transition
74 | 5000000 | 0 | XFOIL ncrit=9
75 | 5000000 | 0.1 | JavaFoil+Calcfoil stall+Eppler ext transition
76 | 5000000 | 0.1 | XFOIL ncrit=9
77 | 5000000 | 0.25 | JavaFoil+Calcfoil stall+Eppler ext transition
78 | 5000000 | 0.25 | XFOIL ncrit=9
79 | 5000000 | 0.5 | JavaFoil+Calcfoil stall+Eppler ext transition
80 | 5000000 | 0.5 | XFOIL ncrit=9
81 | 6000000 | 0 | JavaFoil+Calcfoil stall+Eppler ext transition
82 | 6000000 | 0 | XFOIL ncrit=9
83 | 6000000 | 0.1 | JavaFoil+Calcfoil stall+Eppler ext transition
84 | 6000000 | 0.1 | XFOIL ncrit=9
85 | 6000000 | 0.25 | JavaFoil+Calcfoil stall+Eppler ext transition
86 | 6000000 | 0.25 | XFOIL ncrit=9
87 | 6000000 | 0.5 | JavaFoil+Calcfoil stall+Eppler ext transition
88 | 6000000 | 0.5 | XFOIL ncrit=9
89 | 7000000 | 0 | JavaFoil+Calcfoil stall+Eppler ext transition
90 | 7000000 | 0 | XFOIL ncrit=9
91 | 7000000 | 0.1 | JavaFoil+Calcfoil stall+Eppler ext transition
92 | 7000000 | 0.1 | XFOIL ncrit=9
93 | 7000000 | 0.25 | JavaFoil+Calcfoil stall+Eppler ext transition
94 | 7000000 | 0.25 | XFOIL ncrit=9
95 | 7000000 | 0.5 | JavaFoil+Calcfoil stall+Eppler ext transition
96 | 7000000 | 0.5 | XFOIL ncrit=9
97 | 8000000 | 0 | JavaFoil+Calcfoil stall+Eppler ext transition
98 | 8000000 | 0 | XFOIL ncrit=9
99 | 8000000 | 0.1 | JavaFoil+Calcfoil stall+Eppler ext transition
100 | 8000000 | 0.1 | XFOIL ncrit=9
101 | 8000000 | 0.25 | JavaFoil+Calcfoil stall+Eppler ext transition
102 | 8000000 | 0.25 | XFOIL ncrit=9
103 | 8000000 | 0.5 | JavaFoil+Calcfoil stall+Eppler ext transition
104 | 8000000 | 0.5 | XFOIL ncrit=9
105 | 10000000 | 0 | JavaFoil+Calcfoil stall+Eppler ext transition
106 | 10000000 | 0 | XFOIL ncrit=9
107 | 10000000 | 0.1 | JavaFoil+Calcfoil stall+Eppler ext transition
108 | 10000000 | 0.1 | XFOIL ncrit=9
109 | 10000000 | 0.25 | JavaFoil+Calcfoil stall+Eppler ext transition
110 | 10000000 | 0.25 | XFOIL ncrit=9
111 | 10000000 | 0.5 | JavaFoil+Calcfoil stall+Eppler ext transition
112 | 10000000 | 0.5 | XFOIL ncrit=9
113 | 12000000 | 0 | JavaFoil+Calcfoil stall+Eppler ext transition
114 | 12000000 | 0 | XFOIL ncrit=9
115 | 12000000 | 0.1 | JavaFoil+Calcfoil stall+Eppler ext transition
116 | 12000000 | 0.1 | XFOIL ncrit=9
117 | 12000000 | 0.25 | JavaFoil+Calcfoil stall+Eppler ext transition
118 | 12000000 | 0.25 | XFOIL ncrit=9
119 | 12000000 | 0.5 | JavaFoil+Calcfoil stall+Eppler ext transition
120 | 12000000 | 0.5 | XFOIL ncrit=9
121 | 14000000 | 0 | JavaFoil+Calcfoil stall+Eppler ext transition
122 | 14000000 | 0 | XFOIL ncrit=9
123 | 14000000 | 0.1 | JavaFoil+Calcfoil stall+Eppler ext transition
124 | 14000000 | 0.1 | XFOIL ncrit=9
125 | 14000000 | 0.25 | JavaFoil+Calcfoil stall+Eppler ext transition
126 | 14000000 | 0.25 | XFOIL ncrit=9
127 | 14000000 | 0.5 | JavaFoil+Calcfoil stall+Eppler ext transition
128 | 14000000 | 0.5 | XFOIL ncrit=9
129 | 16000000 | 0 | JavaFoil+Calcfoil stall+Eppler ext transition
130 | 16000000 | 0 | XFOIL ncrit=9
131 | 16000000 | 0.1 | JavaFoil+Calcfoil stall+Eppler ext transition
132 | 16000000 | 0.1 | XFOIL ncrit=9
133 | 16000000 | 0.25 | JavaFoil+Calcfoil stall+Eppler ext transition
134 | 16000000 | 0.25 | XFOIL ncrit=9
135 | 16000000 | 0.5 | JavaFoil+Calcfoil stall+Eppler ext transition
136 | 16000000 | 0.5 | XFOIL ncrit=9
137 | 18000000 | 0 | JavaFoil+Calcfoil stall+Eppler ext transition
138 | 18000000 | 0 | XFOIL ncrit=9
139 | 18000000 | 0.1 | JavaFoil+Calcfoil stall+Eppler ext transition
140 | 18000000 | 0.1 | XFOIL ncrit=9
141 | 18000000 | 0.25 | JavaFoil+Calcfoil stall+Eppler ext transition
142 | 18000000 | 0.25 | XFOIL ncrit=9
143 | 18000000 | 0.5 | JavaFoil+Calcfoil stall+Eppler ext transition
144 | 18000000 | 0.5 | XFOIL ncrit=9
145 | 20000000 | 0 | JavaFoil+Calcfoil stall+Eppler ext transition
146 | 20000000 | 0 | XFOIL ncrit=9
147 | 20000000 | 0.1 | JavaFoil+Calcfoil stall+Eppler ext transition
148 | 20000000 | 0.1 | XFOIL ncrit=9
149 | 20000000 | 0.25 | JavaFoil+Calcfoil stall+Eppler ext transition
150 | 20000000 | 0.25 | XFOIL ncrit=9
151 | 20000000 | 0.5 | JavaFoil+Calcfoil stall+Eppler ext transition
152 | 20000000 | 0.5 | XFOIL ncrit=9

## 1. Re 50k Mach 0.00 (1)
BIGFOIL.COM POLAR EXPORT
TsAGI B 9.5% thick
TsAGI B 9.5% thick |  |  |  | Cl Max: | 0.717 | at alpha= | 9 | deg
JavaFoil+Calcfoil stall+Eppler ext transition |  |  |  | L/D Max: | 32.742 | at alpha= | 5.5 | deg
Re: | 50000 |  |  | Cd Min: | 0.01571 | at alpha= | 0.5 | deg
Mach: | 0 |  |  | Cl=0 at alpha= | -0.38983 | deg
|  |  |  | @ Cl=0.1, Cd= | 0.015729
|  |  |  | @ Cl=0.4, Cd= | 0.017215
|  |  |  | @ Cl=0.6, Cd= | 0.19733
alpha (deg) | Cl | Cd | Cm | Cl/Cd
-13.5 | -0.359 | 0.29487 | 0.005 | -1.219
-13 | -0.382 | 0.26294 | 0.005 | -1.452
-12.5 | -0.404 | 0.23734 | 0.005 | -1.703
-12 | -0.427 | 0.21573 | 0.004 | -1.979
-11.5 | -0.449 | 0.19345 | 0.004 | -2.322
-11 | -0.471 | 0.17765 | 0.004 | -2.649
-10.5 | -0.49 | 0.15503 | 0.004 | -3.162
-10 | -0.508 | 0.13955 | 0.004 | -3.637
-9.5 | -0.522 | 0.12418 | 0.004 | -4.2
-9 | -0.532 | 0.11374 | 0.004 | -4.673
-8.5 | -0.535 | 0.10148 | 0.004 | -5.268
-8 | -0.532 | 0.09365 | 0.003 | -5.682
-7.5 | -0.524 | 0.08204 | 0.003 | -6.393
-7 | -0.511 | 0.07178 | 0.003 | -7.123
-6.5 | -0.493 | 0.06647 | 0.003 | -7.413
-6 | -0.469 | 0.05884 | 0.003 | -7.97
-5.5 | -0.44 | 0.05355 | 0.003 | -8.222
-5 | -0.407 | 0.04943 | 0.003 | -8.24
-4.5 | -0.371 | 0.04613 | 0.003 | -8.032
-4 | -0.33 | 0.04322 | 0.003 | -7.64
-3.5 | -0.288 | 0.04052 | 0.003 | -7.104
-3 | -0.244 | 0.03835 | 0.004 | -6.368
-2.5 | -0.247 | 0.01909 | 0.007 | -12.929
-2 | -0.188 | 0.01619 | 0.007 | -11.589
-1.5 | -0.13 | 0.01615 | 0.006 | -8.032
-1 | -0.071 | 0.01619 | 0.006 | -4.41
-0.5 | -0.013 | 0.01584 | 0.005 | -0.811
0 | 0.046 | 0.01593 | 0.005 | 2.892
0.5 | 0.105 | 0.01571 | 0.004 | 6.685
1 | 0.164 | 0.01589 | 0.003 | 10.311
1.5 | 0.223 | 0.0158 | 0.003 | 14.093
2 | 0.281 | 0.01573 | 0.002 | 17.875
2.5 | 0.34 | 0.01684 | 0.002 | 20.165
3 | 0.398 | 0.0172 | 0.001 | 23.121
3.5 | 0.455 | 0.01762 | 0.001 | 25.835
4 | 0.511 | 0.01812 | 0 | 28.219
4.5 | 0.566 | 0.01873 | -0.001 | 30.225
5 | 0.618 | 0.01946 | -0.001 | 31.759
5.5 | 0.667 | 0.02037 | -0.002 | 32.742
6 | 0.586 | 0.04719 | -0.001 | 12.42
6.5 | 0.622 | 0.05072 | -0.001 | 12.265
7 | 0.653 | 0.055 | -0.001 | 11.875
7.5 | 0.679 | 0.05977 | -0.001 | 11.356
8 | 0.698 | 0.06644 | -0.001 | 10.511
8.5 | 0.711 | 0.07202 | -0.001 | 9.876
9 | 0.717 | 0.0809 | -0.001 | 8.867
9.5 | 0.716 | 0.0914 | -0.002 | 7.836
10 | 0.709 | 0.10025 | -0.002 | 7.068
10.5 | 0.695 | 0.11223 | -0.002 | 6.191
11 | 0.676 | 0.12449 | -0.002 | 5.427
11.5 | 0.652 | 0.12781 | -0.002 | 5.102
12 | 0.625 | 0.15221 | -0.003 | 4.108
12.5 | 0.596 | 0.15599 | -0.003 | 3.821
13 | 0.565 | 0.16533 | -0.003 | 3.419
13.5 | 0.534 | 0.18581 | -0.003 | 2.873
14 | 0.502 | 0.19733 | -0.003 | 2.546

## 2. Re 50k Mach 0.00 (2)
BIGFOIL.COM POLAR EXPORT
TsAGI B 9.5% thick
TsAGI B 9.5% thick |  |  |  | Cl Max: | 0.9587 | at alpha= | 9.5 | deg
XFOIL ncrit=9 |  |  |  | L/D Max: | 33.1005 | at alpha= | 7 | deg
Re: | 50000 |  |  | Cd Min: | 0.24872 | at alpha= | -20 | deg
Mach: | 0 |  |  | Cl=0 at alpha= | 0.19597 | deg
|  |  |  | @ Cl=0.1, Cd= | 0.023982
|  |  |  | @ Cl=0.4, Cd= | 0.027048
|  |  |  | @ Cl=0.6, Cd= | 0.029395
alpha (deg) | Cl | Cd | Cm | Cl/Cd
-20 | -0.7371 | 0.24872 | 0.0531 | -2.9636
-19.5 | -0.7213 | 0.24303 | 0.0494 | -2.9679
-19 | -0.7101 | 0.24026 | 0.0444 | -2.9555
-18.5 | -0.7091 | 0.24286 | 0.0385 | -2.9198
-18 | -0.6748 | 0.2246 | 0.0388 | -3.0045
-17.5 | -0.6614 | 0.21962 | 0.035 | -3.0116
-17 | -0.6632 | 0.22136 | 0.0289 | -2.996
-16.5 | -0.6301 | 0.20602 | 0.029 | -3.0584
-16 | -0.6211 | 0.2018 | 0.0249 | -3.0778
-15.5 | -0.6086 | 0.19485 | 0.0216 | -3.1234
-15 | -0.5899 | 0.18696 | 0.0198 | -3.1552
-14.5 | -0.5978 | 0.18633 | 0.0143 | -3.2083
-14 | -0.5652 | 0.17356 | 0.0145 | -3.2565
-13.5 | -0.5774 | 0.17222 | 0.0089 | -3.3527
-13 | -0.5478 | 0.16084 | 0.0091 | -3.4059
-12.5 | -0.535 | 0.15323 | 0.0074 | -3.4915
-12 | -0.5278 | 0.14636 | 0.0052 | -3.6062
-11.5 | -0.5266 | 0.14016 | 0.0025 | -3.7571
-11 | -0.5378 | 0.13588 | -0.0011 | -3.9579
-10.5 | -0.5198 | 0.12663 | -0.0012 | -4.1049
-10 | -0.5022 | 0.11837 | -0.0011 | -4.2426
-9.5 | -0.4981 | 0.11176 | -0.0019 | -4.4569
-9 | -0.4905 | 0.10473 | -0.0016 | -4.6835
-8.5 | -0.5 | 0.0992 | -0.0014 | -5.0403
-8 | -0.4785 | 0.09138 | 0.0011 | -5.2364
-7.5 | -0.4709 | 0.08488 | 0.0037 | -5.5478
-7 | -0.4635 | 0.0792 | 0.0087 | -5.8523
-6 | -0.551 | 0.054 | -0.0157 | -10.2037
-5.5 | -0.5395 | 0.04495 | -0.011 | -12.0022
-5 | -0.5163 | 0.03858 | -0.0057 | -13.3826
-4.5 | -0.4898 | 0.03364 | 0.0001 | -14.56
-4 | -0.4528 | 0.02939 | 0.0042 | -15.4066
-3.5 | -0.111 | 0.01951 | -0.0376 | -5.6894
-3 | -0.0836 | 0.01892 | -0.0344 | -4.4186
-2.5 | -0.0594 | 0.01863 | -0.0303 | -3.1884
-2 | -0.0437 | 0.0187 | -0.0249 | -2.3369
-1.5 | -0.0424 | 0.0192 | -0.0174 | -2.2083
-1 | -0.0434 | 0.01995 | -0.0102 | -2.1754
-0.5 | -0.0381 | 0.02081 | -0.0042 | -1.8309
0 | -0.0272 | 0.0218 | 0.0004 | -1.2477
0.5 | 0.0422 | 0.02323 | -0.0062 | 1.8166
1 | 0.1483 | 0.02461 | -0.0189 | 6.026
1.5 | 0.2535 | 0.02574 | -0.0305 | 9.8485
2 | 0.3478 | 0.02665 | -0.0391 | 13.0507
2.5 | 0.4382 | 0.02734 | -0.0461 | 16.0278
3 | 0.5169 | 0.0279 | -0.0499 | 18.5269
3.5 | 0.5662 | 0.029 | -0.0485 | 19.5241
4 | 0.6236 | 0.02967 | -0.0474 | 21.0179
4.5 | 0.6617 | 0.03095 | -0.0435 | 21.3796
5 | 0.704 | 0.03189 | -0.0395 | 22.0759
5.5 | 0.7491 | 0.03232 | -0.0348 | 23.1776
6 | 0.803 | 0.03098 | -0.0287 | 25.9199
6.5 | 0.8475 | 0.02727 | -0.0185 | 31.0781
7 | 0.853 | 0.02577 | -0.0051 | 33.1005
7.5 | 0.8463 | 0.03108 | 0.005 | 27.2297
8 | 0.8857 | 0.03613 | 0.0087 | 24.5143
8.5 | 0.9376 | 0.04291 | 0.0103 | 21.8504
9 | 0.954 | 0.04867 | 0.0158 | 19.6014
9.5 | 0.9587 | 0.05607 | 0.0211 | 17.0983
10 | 0.9396 | 0.06391 | 0.0267 | 14.7019
10.5 | 0.9027 | 0.07161 | 0.0316 | 12.6058
11 | 0.862 | 0.08023 | 0.033 | 10.7441
11.5 | 0.7684 | 0.09774 | 0.0202 | 7.8617
12 | 0.748 | 0.11282 | 0.0134 | 6.63
12.5 | 0.6597 | 0.14533 | -0.0136 | 4.5393
13 | 0.6714 | 0.15452 | -0.0151 | 4.3451
13.5 | 0.668 | 0.16118 | -0.0174 | 4.1444
14 | 0.6773 | 0.16857 | -0.0188 | 4.0179
14.5 | 0.6865 | 0.17581 | -0.0204 | 3.9048

## 3. Re 50k Mach 0.10 (1)
BIGFOIL.COM POLAR EXPORT
TsAGI B 9.5% thick
TsAGI B 9.5% thick |  |  |  | Cl Max: | 0.713 | at alpha= | 9 | deg
JavaFoil+Calcfoil stall+Eppler ext transition |  |  |  | L/D Max: | 32.672 | at alpha= | 5.5 | deg
Re: | 50000 |  |  | Cd Min: | 0.01574 | at alpha= | 0.5 | deg
Mach: | 0.1 |  |  | Cl=0 at alpha= | -0.38983 | deg
|  |  |  | @ Cl=0.1, Cd= | 0.015762
|  |  |  | @ Cl=0.4, Cd= | 0.017247
|  |  |  | @ Cl=0.6, Cd= | 0.20747
alpha (deg) | Cl | Cd | Cm | Cl/Cd
-13.5 | -0.318 | 0.31666 | 0.005 | -1.003
-13 | -0.342 | 0.28802 | 0.005 | -1.188
-12.5 | -0.367 | 0.25384 | 0.005 | -1.447
-12 | -0.393 | 0.22785 | 0.005 | -1.725
-11.5 | -0.419 | 0.20134 | 0.004 | -2.079
-11 | -0.443 | 0.18348 | 0.004 | -2.416
-10.5 | -0.467 | 0.16753 | 0.004 | -2.785
-10 | -0.488 | 0.1503 | 0.004 | -3.245
-9.5 | -0.505 | 0.1327 | 0.004 | -3.809
-9 | -0.519 | 0.11563 | 0.004 | -4.488
-8.5 | -0.525 | 0.10284 | 0.004 | -5.105
-8 | -0.525 | 0.09364 | 0.003 | -5.61
-7.5 | -0.52 | 0.08269 | 0.003 | -6.288
-7 | -0.509 | 0.07311 | 0.003 | -6.959
-6.5 | -0.492 | 0.06652 | 0.003 | -7.391
-6 | -0.469 | 0.06029 | 0.003 | -7.777
-5.5 | -0.441 | 0.05432 | 0.003 | -8.118
-5 | -0.408 | 0.04994 | 0.003 | -8.178
-4.5 | -0.372 | 0.04593 | 0.003 | -8.096
-4 | -0.332 | 0.04312 | 0.003 | -7.689
-3.5 | -0.289 | 0.04062 | 0.003 | -7.117
-3 | -0.245 | 0.03848 | 0.003 | -6.374
-2.5 | -0.248 | 0.01914 | 0.007 | -12.957
-2 | -0.189 | 0.01621 | 0.007 | -11.63
-1.5 | -0.13 | 0.01619 | 0.006 | -8.05
-1 | -0.072 | 0.01621 | 0.006 | -4.426
-0.5 | -0.013 | 0.01587 | 0.005 | -0.814
0 | 0.046 | 0.01596 | 0.005 | 2.901
0.5 | 0.106 | 0.01574 | 0.004 | 6.705
1 | 0.165 | 0.01593 | 0.003 | 10.339
1.5 | 0.224 | 0.01583 | 0.003 | 14.134
2 | 0.283 | 0.01577 | 0.002 | 17.916
2.5 | 0.341 | 0.01688 | 0.002 | 20.215
3 | 0.399 | 0.01724 | 0.001 | 23.171
3.5 | 0.457 | 0.01767 | 0.001 | 25.877
4 | 0.514 | 0.01818 | 0 | 28.251
4.5 | 0.568 | 0.0188 | -0.001 | 30.235
5 | 0.621 | 0.01955 | -0.001 | 31.735
5.5 | 0.669 | 0.02049 | -0.002 | 32.672
6 | 0.589 | 0.04726 | -0.001 | 12.454
6.5 | 0.624 | 0.05094 | -0.001 | 12.257
7 | 0.655 | 0.05507 | -0.001 | 11.894
7.5 | 0.68 | 0.06055 | -0.001 | 11.228
8 | 0.698 | 0.06628 | -0.001 | 10.534
8.5 | 0.709 | 0.07418 | -0.001 | 9.563
9 | 0.713 | 0.08305 | -0.001 | 8.587
9.5 | 0.709 | 0.09155 | -0.002 | 7.747
10 | 0.698 | 0.10514 | -0.002 | 6.64
10.5 | 0.68 | 0.11365 | -0.002 | 5.988
11 | 0.657 | 0.12657 | -0.002 | 5.192
11.5 | 0.629 | 0.14092 | -0.002 | 4.465
12 | 0.598 | 0.1455 | -0.003 | 4.11
12.5 | 0.564 | 0.15693 | -0.003 | 3.596
13 | 0.53 | 0.1794 | -0.003 | 2.952
13.5 | 0.494 | 0.19774 | -0.003 | 2.5
14 | 0.459 | 0.20747 | -0.003 | 2.215

## 4. Re 50k Mach 0.10 (2)
BIGFOIL.COM POLAR EXPORT
TsAGI B 9.5% thick
TsAGI B 9.5% thick |  |  |  | Cl Max: | 0.9536 | at alpha= | 9.5 | deg
XFOIL ncrit=9 |  |  |  | L/D Max: | 32.381 | at alpha= | 7 | deg
Re: | 50000 |  |  | Cd Min: | 0.24945 | at alpha= | -20 | deg
Mach: | 0.1 |  |  | Cl=0 at alpha= | 0.18767 | deg
|  |  |  | @ Cl=0.1, Cd= | 0.024025
|  |  |  | @ Cl=0.4, Cd= | 0.027068
|  |  |  | @ Cl=0.6, Cd= | 0.15806
alpha (deg) | Cl | Cd | Cm | Cl/Cd
-20 | -0.7395 | 0.24945 | 0.0536 | -2.9645
-19.5 | -0.7237 | 0.24386 | 0.0498 | -2.9677
-19 | -0.7134 | 0.24178 | 0.0446 | -2.9506
-18.5 | -0.713 | 0.24477 | 0.0386 | -2.9129
-18 | -0.6764 | 0.22518 | 0.0392 | -3.0038
-17.5 | -0.6639 | 0.2207 | 0.0351 | -3.0082
-17 | -0.6669 | 0.22307 | 0.0289 | -2.9896
-16.5 | -0.6312 | 0.20654 | 0.0293 | -3.0561
-16 | -0.6238 | 0.20302 | 0.0248 | -3.0726
-15.5 | -0.6069 | 0.19453 | 0.0223 | -3.1198
-15 | -0.5912 | 0.18763 | 0.0199 | -3.1509
-14.5 | -0.601 | 0.18765 | 0.0142 | -3.2028
-14 | -0.5659 | 0.17411 | 0.0146 | -3.2502
-13.5 | -0.5806 | 0.17342 | 0.0087 | -3.3479
-13 | -0.5498 | 0.16171 | 0.0089 | -3.3999
-12.5 | -0.5352 | 0.15377 | 0.0074 | -3.4805
-12 | -0.526 | 0.14666 | 0.0055 | -3.5865
-11.5 | -0.5209 | 0.13995 | 0.0032 | -3.722
-11 | -0.5197 | 0.13355 | 0.0008 | -3.8914
-10.5 | -0.5089 | 0.12594 | -0.0001 | -4.0408
-10 | -0.499 | 0.11864 | -0.0008 | -4.206
-9.5 | -0.5001 | 0.11248 | -0.0021 | -4.4461
-9 | -0.4909 | 0.1053 | -0.0017 | -4.6619
-8.5 | -0.503 | 0.09993 | -0.0017 | -5.0335
-8 | -0.4771 | 0.09178 | 0.0011 | -5.1983
-7.5 | -0.4685 | 0.08521 | 0.0037 | -5.4982
-7 | -0.4666 | 0.07982 | 0.0087 | -5.8457
-6 | -0.5516 | 0.05428 | -0.0161 | -10.1621
-5.5 | -0.54 | 0.04544 | -0.0114 | -11.8838
-5 | -0.5175 | 0.03902 | -0.0061 | -13.2624
-4.5 | -0.4923 | 0.03408 | -0.0002 | -14.4454
-4 | -0.4554 | 0.02965 | 0.0039 | -15.3592
-3.5 | -0.111 | 0.01958 | -0.0379 | -5.6691
-3 | -0.0837 | 0.01898 | -0.0346 | -4.4099
-2.5 | -0.0599 | 0.0187 | -0.0305 | -3.2032
-2 | -0.0448 | 0.01877 | -0.0249 | -2.3868
-1.5 | -0.0442 | 0.01929 | -0.0174 | -2.2913
-1 | -0.045 | 0.02005 | -0.0101 | -2.2444
-0.5 | -0.0395 | 0.02091 | -0.0042 | -1.889
0 | -0.0283 | 0.0219 | 0.0004 | -1.2922
0.5 | 0.0471 | 0.02334 | -0.0073 | 2.018
1 | 0.1544 | 0.02473 | -0.0202 | 6.2434
1.5 | 0.2636 | 0.02583 | -0.0323 | 10.2052
2 | 0.3499 | 0.02677 | -0.0394 | 13.0706
2.5 | 0.4474 | 0.02735 | -0.0474 | 16.3583
3 | 0.5109 | 0.02823 | -0.0488 | 18.0978
3.5 | 0.572 | 0.02904 | -0.049 | 19.697
4 | 0.6171 | 0.03019 | -0.0464 | 20.4405
4.5 | 0.6678 | 0.03095 | -0.0436 | 21.5767
5 | 0.7058 | 0.03211 | -0.0392 | 21.9807
5.5 | 0.7498 | 0.03264 | -0.0344 | 22.9718
6 | 0.8003 | 0.03161 | -0.028 | 25.3179
6.5 | 0.8513 | 0.02698 | -0.0174 | 31.553
7 | 0.85 | 0.02625 | -0.0035 | 32.381
7.5 | 0.848 | 0.03156 | 0.0058 | 26.8695
8 | 0.89 | 0.03676 | 0.0092 | 24.2111
8.5 | 0.9394 | 0.04358 | 0.0112 | 21.5558
9 | 0.9526 | 0.04948 | 0.0169 | 19.2522
9.5 | 0.9536 | 0.05684 | 0.0223 | 16.7769
10 | 0.9319 | 0.06458 | 0.0278 | 14.4302
10.5 | 0.8917 | 0.0721 | 0.0326 | 12.3675
11 | 0.8494 | 0.08118 | 0.0326 | 10.4632
11.5 | 0.7602 | 0.10007 | 0.0187 | 7.5967
12 | 0.7483 | 0.11337 | 0.0138 | 6.6005
12.5 | 0.5195 | 0.13657 | -0.0043 | 3.8039
13 | 0.5289 | 0.14432 | -0.005 | 3.6648
13.5 | 0.5306 | 0.15009 | -0.0058 | 3.5352
14 | 0.5272 | 0.15435 | -0.0069 | 3.4156
14.5 | 0.52 | 0.15806 | -0.0088 | 3.2899

## 5. Re 50k Mach 0.25 (1)
BIGFOIL.COM POLAR EXPORT
TsAGI B 9.5% thick
TsAGI B 9.5% thick |  |  |  | Cl Max: | 0.694 | at alpha= | 5.5 | deg
JavaFoil+Calcfoil stall+Eppler ext transition |  |  |  | L/D Max: | 32.286 | at alpha= | 5.5 | deg
Re: | 50000 |  |  | Cd Min: | 0.01569 | at alpha= | 1.5 | deg
Mach: | 0.25 |  |  | Cl=0 at alpha= | -0.39344 | deg
|  |  |  | @ Cl=0.1, Cd= | 0.01588
|  |  |  | @ Cl=0.4, Cd= | 0.017423
|  |  |  | @ Cl=0.6, Cd= | 0.14242
alpha (deg) | Cl | Cd | Cm | Cl/Cd
-12 | -0.066 | 0.31231 | 0.005 | -0.21
-11.5 | -0.063 | 0.26137 | 0.005 | -0.241
-11 | -0.174 | 0.23063 | 0.005 | -0.754
-10.5 | -0.245 | 0.27127 | 0.004 | -0.904
-10 | -0.307 | 0.22025 | 0.004 | -1.392
-9.5 | -0.361 | 0.18557 | 0.004 | -1.944
-9 | -0.407 | 0.153 | 0.004 | -2.662
-8.5 | -0.441 | 0.13184 | 0.004 | -3.347
-8 | -0.465 | 0.11361 | 0.004 | -4.097
-7.5 | -0.48 | 0.09792 | 0.004 | -4.901
-7 | -0.484 | 0.08356 | 0.003 | -5.798
-6.5 | -0.479 | 0.07445 | 0.003 | -6.437
-6 | -0.465 | 0.06418 | 0.003 | -7.246
-5.5 | -0.443 | 0.05723 | 0.003 | -7.736
-5 | -0.414 | 0.05157 | 0.003 | -8.02
-4.5 | -0.379 | 0.04745 | 0.003 | -7.982
-4 | -0.339 | 0.04368 | 0.003 | -7.757
-3.5 | -0.296 | 0.04114 | 0.003 | -7.196
-3 | -0.251 | 0.03887 | 0.003 | -6.469
-2.5 | -0.255 | 0.01939 | 0.007 | -13.128
-2 | -0.194 | 0.0164 | 0.007 | -11.802
-1.5 | -0.134 | 0.01635 | 0.006 | -8.186
-1 | -0.074 | 0.01597 | 0.006 | -4.614
-0.5 | -0.013 | 0.01604 | 0.005 | -0.827
0 | 0.048 | 0.01575 | 0.005 | 3.019
0.5 | 0.108 | 0.0159 | 0.004 | 6.817
1 | 0.169 | 0.01577 | 0.004 | 10.722
1.5 | 0.23 | 0.01569 | 0.003 | 14.637
2 | 0.29 | 0.01676 | 0.002 | 17.305
2.5 | 0.35 | 0.01709 | 0.002 | 20.484
3 | 0.41 | 0.01749 | 0.001 | 23.428
3.5 | 0.469 | 0.01796 | 0.001 | 26.096
4 | 0.526 | 0.01853 | 0 | 28.387
4.5 | 0.581 | 0.01923 | -0.001 | 30.232
5 | 0.634 | 0.0201 | -0.001 | 31.532
5.5 | 0.694 | 0.02149 | -0.002 | 32.286
6 | 0.602 | 0.04786 | -0.001 | 12.576
6.5 | 0.636 | 0.05203 | -0.001 | 12.232
7 | 0.664 | 0.05699 | -0.001 | 11.647
7.5 | 0.683 | 0.0637 | -0.001 | 10.717
8 | 0.692 | 0.07175 | -0.001 | 9.641
8.5 | 0.689 | 0.08205 | -0.001 | 8.402
9 | 0.675 | 0.09109 | -0.002 | 7.406
9.5 | 0.647 | 0.10626 | -0.002 | 6.088
10 | 0.607 | 0.12305 | -0.002 | 4.93
10.5 | 0.555 | 0.14242 | -0.002 | 3.894

## 6. Re 50k Mach 0.25 (2)
BIGFOIL.COM POLAR EXPORT
TsAGI B 9.5% thick
TsAGI B 9.5% thick |  |  |  | Cl Max: | 0.9419 | at alpha= | 8.5 | deg
XFOIL ncrit=9 |  |  |  | L/D Max: | 32.4303 | at alpha= | 6.5 | deg
Re: | 50000 |  |  | Cd Min: | 0.25393 | at alpha= | -20 | deg
Mach: | 0.25 |  |  | Cl=0 at alpha= | 0.15269 | deg
|  |  |  | @ Cl=0.1, Cd= | 0.024308
|  |  |  | @ Cl=0.4, Cd= | 0.027418
|  |  |  | @ Cl=0.6, Cd= | 0.15102
alpha (deg) | Cl | Cd | Cm | Cl/Cd
-20 | -0.7537 | 0.25393 | 0.0562 | -2.9681
-19.5 | -0.7391 | 0.24975 | 0.0515 | -2.9594
-19 | -0.7334 | 0.25149 | 0.0453 | -2.9162
-18.5 | -0.7044 | 0.23543 | 0.0445 | -2.992
-18 | -0.6871 | 0.22902 | 0.0411 | -3.0002
-17.5 | -0.6813 | 0.2286 | 0.0353 | -2.9803
-17 | -0.6555 | 0.21615 | 0.0339 | -3.0326
-16.5 | -0.6397 | 0.21009 | 0.0305 | -3.0449
-16 | -0.6419 | 0.21093 | 0.0246 | -3.0432
-15.5 | -0.6084 | 0.19623 | 0.0243 | -3.1004
-15 | -0.604 | 0.19322 | 0.0197 | -3.126
-14.5 | -0.5812 | 0.18302 | 0.0181 | -3.1756
-14 | -0.5765 | 0.17889 | 0.0143 | -3.2227
-13.5 | -0.5549 | 0.16932 | 0.0128 | -3.2772
-13 | -0.5653 | 0.16751 | 0.0078 | -3.3747
-12.5 | -0.5463 | 0.15845 | 0.0066 | -3.4478
-12 | -0.5304 | 0.15012 | 0.0053 | -3.5332
-11.5 | -0.5162 | 0.14214 | 0.0039 | -3.6316
-11 | -0.5068 | 0.13485 | 0.0022 | -3.7582
-10.5 | -0.5018 | 0.12806 | 0.0005 | -3.9185
-10 | -0.5043 | 0.12207 | -0.0015 | -4.1312
-9.5 | -0.4853 | 0.11358 | -0.0011 | -4.2728
-9 | -0.4779 | 0.10676 | -0.0009 | -4.4764
-8.5 | -0.4773 | 0.10055 | -0.0003 | -4.7469
-8 | -0.4732 | 0.09377 | 0.0009 | -5.0464
-7.5 | -0.4671 | 0.08734 | 0.0035 | -5.3481
-7 | -0.4495 | 0.08118 | 0.0088 | -5.5371
-6 | -0.5459 | 0.05619 | -0.0184 | -9.7153
-5.5 | -0.5417 | 0.04793 | -0.0139 | -11.3019
-5 | -0.5229 | 0.04136 | -0.0086 | -12.6426
-4.5 | -0.5039 | 0.03635 | -0.0019 | -13.8624
-4 | -0.4706 | 0.03134 | 0.0027 | -15.016
-3 | -0.0847 | 0.01933 | -0.0359 | -4.3818
-2.5 | -0.0625 | 0.01905 | -0.0314 | -3.2808
-2 | -0.0518 | 0.01921 | -0.0251 | -2.6965
-1.5 | -0.0539 | 0.0198 | -0.0171 | -2.7222
-1 | -0.0538 | 0.02058 | -0.01 | -2.6142
-0.5 | -0.047 | 0.02146 | -0.0042 | -2.1901
0 | -0.0346 | 0.02247 | 0.0003 | -1.5398
0.5 | 0.0787 | 0.02405 | -0.0141 | 3.2723
1 | 0.1828 | 0.02531 | -0.0257 | 7.2224
1.5 | 0.2917 | 0.02634 | -0.0371 | 11.0744
2 | 0.3777 | 0.02727 | -0.0436 | 13.8504
2.5 | 0.4696 | 0.02788 | -0.0499 | 16.8436
3 | 0.5218 | 0.02906 | -0.0491 | 17.956
3.5 | 0.586 | 0.02984 | -0.0491 | 19.6381
4 | 0.623 | 0.03137 | -0.0452 | 19.8597
4.5 | 0.6729 | 0.03232 | -0.0421 | 20.8199
5 | 0.7194 | 0.03316 | -0.0378 | 21.6948
5.5 | 0.766 | 0.03353 | -0.0324 | 22.8452
6 | 0.8171 | 0.03185 | -0.0244 | 25.6546
6.5 | 0.8607 | 0.02654 | -0.0109 | 32.4303
7 | 0.8447 | 0.02916 | 0.003 | 28.9678
7.5 | 0.8636 | 0.03423 | 0.0096 | 25.2293
8 | 0.9072 | 0.04 | 0.013 | 22.68
8.5 | 0.9419 | 0.04682 | 0.0167 | 20.1175
9 | 0.9406 | 0.05363 | 0.0226 | 17.5387
9.5 | 0.921 | 0.0606 | 0.0284 | 15.198
10 | 0.886 | 0.06764 | 0.0334 | 13.0988
10.5 | 0.8432 | 0.07628 | 0.0338 | 11.054
11 | 0.8082 | 0.08728 | 0.0301 | 9.2599
11.5 | 0.7211 | 0.11201 | 0.0105 | 6.4378
12 | 0.7237 | 0.12297 | 0.0082 | 5.8852
12.5 | 0.5164 | 0.13724 | -0.0042 | 3.7628
13 | 0.5296 | 0.14556 | -0.005 | 3.6384
13.5 | 0.5307 | 0.15102 | -0.0058 | 3.5141

## 7. Re 50k Mach 0.50 (1)
BIGFOIL.COM POLAR EXPORT
TsAGI B 9.5% thick
TsAGI B 9.5% thick |  |  |  | Cl Max: | 1.084 | at alpha= | 20 | deg
JavaFoil+Calcfoil stall+Eppler ext transition |  |  |  | L/D Max: | 29.664 | at alpha= | 5 | deg
Re: | 50000 |  |  | Cd Min: | 0.016 | at alpha= | -1 | deg
Mach: | 0.5 |  |  | Cl=0 at alpha= | -0.38971 | deg
|  |  |  | @ Cl=0.1, Cd= | 0.016698
|  |  |  | @ Cl=0.4, Cd= | 0.018292
|  |  |  | @ Cl=0.6, Cd= | 0.020987
alpha (deg) | Cl | Cd | Cm | Cl/Cd
-20 | -1.04 | 0.45027 | 0.013 | -2.309
-19.5 | -1.014 | 0.44249 | 0.013 | -2.292
-19 | -0.987 | 0.41428 | 0.013 | -2.383
-18.5 | -0.962 | 0.40888 | 0.013 | -2.352
-18 | -0.936 | 0.40441 | 0.013 | -2.315
-17.5 | -0.909 | 0.39921 | 0.012 | -2.277
-17 | -0.883 | 0.39391 | 0.012 | -2.243
-16.5 | -0.857 | 0.37891 | 0.011 | -2.261
-16 | -0.831 | 0.36789 | 0.011 | -2.258
-15.5 | -0.805 | 0.36323 | 0.011 | -2.216
-15 | -0.778 | 0.36396 | 0.011 | -2.137
-14.5 | -0.752 | 0.36004 | 0.01 | -2.088
-14 | -0.726 | 0.35621 | 0.01 | -2.038
-13.5 | -0.699 | 0.32436 | 0.01 | -2.154
-13 | -0.673 | 0.32094 | 0.009 | -2.096
-12.5 | -0.646 | 0.29878 | 0.009 | -2.161
-12 | -0.62 | 0.29625 | 0.009 | -2.091
-11.5 | -0.593 | 0.2895 | 0.008 | -2.047
-11 | -0.566 | 0.27527 | 0.008 | -2.057
-10.5 | -0.54 | 0.27438 | 0.008 | -1.968
-10 | -0.513 | 0.25274 | 0.007 | -2.03
-9.5 | -0.487 | 0.24517 | 0.007 | -1.985
-9 | -0.46 | 0.23423 | 0.007 | -1.963
-8.5 | -0.433 | 0.22929 | 0.006 | -1.89
-8 | -0.407 | 0.21052 | 0.006 | -1.931
-7.5 | -0.38 | 0.21437 | 0.005 | -1.771
-7 | -0.353 | 0.20174 | 0.005 | -1.751
-6.5 | -0.326 | 0.19391 | 0.005 | -1.683
-6 | -0.3 | 0.19234 | 0.004 | -1.559
-5.5 | -0.273 | 0.08069 | 0.004 | -3.384
-5 | -0.274 | 0.10087 | 0.003 | -2.712
-4.5 | -0.383 | 0.05946 | 0.003 | -6.438
-4 | -0.361 | 0.04961 | 0.003 | -7.283
-3.5 | -0.323 | 0.04421 | 0.003 | -7.312
-3 | -0.278 | 0.04055 | 0.003 | -6.844
-2.5 | -0.228 | 0.03806 | 0.004 | -5.985
-2 | -0.217 | 0.0191 | 0.008 | -11.381
-1.5 | -0.149 | 0.01633 | 0.007 | -9.134
-1 | -0.082 | 0.016 | 0.006 | -5.138
-0.5 | -0.015 | 0.01605 | 0.006 | -0.923
0 | 0.053 | 0.01658 | 0.005 | 3.199
0.5 | 0.121 | 0.01675 | 0.005 | 7.212
1 | 0.188 | 0.01699 | 0.004 | 11.082
1.5 | 0.255 | 0.0173 | 0.003 | 14.761
2 | 0.322 | 0.01769 | 0.003 | 18.194
2.5 | 0.387 | 0.01817 | 0.002 | 21.314
3 | 0.452 | 0.01878 | 0.001 | 24.055
3.5 | 0.515 | 0.01954 | 0.001 | 26.357
4 | 0.576 | 0.02049 | 0 | 28.109
4.5 | 0.634 | 0.02169 | -0.001 | 29.244
5 | 0.688 | 0.02319 | -0.001 | 29.664
5.5 | 0.618 | 0.04693 | -0.001 | 13.166
6 | 0.648 | 0.05265 | -0.001 | 12.301
6.5 | 0.653 | 0.06315 | -0.001 | 10.34
7 | 0.535 | 0.09383 | -0.001 | 5.707
7.5 | 0.421 | 0.08537 | -0.002 | 4.931
8 | 0.448 | 0.08931 | -0.002 | 5.012
8.5 | 0.474 | 0.13695 | -0.002 | 3.462
9 | 0.501 | 0.21164 | -0.003 | 2.366
9.5 | 0.527 | 0.22326 | -0.003 | 2.362
10 | 0.554 | 0.2261 | -0.003 | 2.449
10.5 | 0.58 | 0.23858 | -0.004 | 2.432
11 | 0.607 | 0.25667 | -0.004 | 2.365
11.5 | 0.633 | 0.26208 | -0.005 | 2.417
12 | 0.66 | 0.26961 | -0.005 | 2.448
12.5 | 0.687 | 0.29488 | -0.006 | 2.33
13 | 0.713 | 0.30024 | -0.006 | 2.375
13.5 | 0.74 | 0.3261 | -0.007 | 2.269
14 | 0.766 | 0.30734 | -0.007 | 2.492
14.5 | 0.793 | 0.33572 | -0.008 | 2.361
15 | 0.82 | 0.36598 | -0.008 | 2.24
15.5 | 0.846 | 0.36999 | -0.009 | 2.286
16 | 0.873 | 0.36447 | -0.009 | 2.394
16.5 | 0.898 | 0.36927 | -0.01 | 2.433
17 | 0.926 | 0.39201 | -0.01 | 2.361
17.5 | 0.951 | 0.40335 | -0.011 | 2.358
18 | 0.978 | 0.41892 | -0.012 | 2.335
18.5 | 1.004 | 0.42528 | -0.012 | 2.36
19 | 1.031 | 0.44717 | -0.013 | 2.306
19.5 | 1.056 | 0.46607 | -0.013 | 2.267
20 | 1.084 | 0.4716 | -0.014 | 2.298

## 8. Re 50k Mach 0.50 (2)
BIGFOIL.COM POLAR EXPORT
TsAGI B 9.5% thick
TsAGI B 9.5% thick |  |  |  | Cl Max: | 0.9247 | at alpha= | 20 | deg
XFOIL ncrit=9 |  |  |  | L/D Max: | 26.8989 | at alpha= | 6 | deg
Re: | 50000 |  |  | Cd Min: | 0.28688 | at alpha= | 20 | deg
Mach: | 0.5 |  |  | Cl=0 at alpha= | -0.32226 | deg
|  |  |  | @ Cl=0.1, Cd= | 0.025603
|  |  |  | @ Cl=0.4, Cd= | 0.029309
|  |  |  | @ Cl=0.6, Cd= | 0.035847
alpha (deg) | Cl | Cd | Cm | Cl/Cd
-20 | -0.827 | 0.27918 | 0.0677 | -2.9622
-19.5 | -0.8039 | 0.26983 | 0.0638 | -2.9793
-19 | -0.7845 | 0.26384 | 0.0587 | -2.9734
-18.5 | -0.7741 | 0.26484 | 0.0518 | -2.9229
-18 | -0.7413 | 0.24703 | 0.0504 | -3.0009
-17.5 | -0.7235 | 0.24162 | 0.0453 | -2.9944
-17 | -0.7059 | 0.23511 | 0.0405 | -3.0024
-16.5 | -0.6798 | 0.22436 | 0.0378 | -3.03
-16 | -0.669 | 0.22158 | 0.0322 | -3.0192
-15.5 | -0.6411 | 0.20936 | 0.0299 | -3.0622
-15 | -0.6274 | 0.20435 | 0.0253 | -3.0702
-14.5 | -0.6036 | 0.19435 | 0.0226 | -3.1057
-14 | -0.5977 | 0.19127 | 0.0178 | -3.1249
-13.5 | -0.5706 | 0.18031 | 0.0159 | -3.1645
-13 | -0.5512 | 0.17195 | 0.0133 | -3.2056
-12.5 | -0.5368 | 0.16464 | 0.0104 | -3.2604
-12 | -0.5293 | 0.1587 | 0.0072 | -3.3352
-11.5 | -0.525 | 0.15329 | 0.0042 | -3.4249
-11 | -0.5088 | 0.14479 | 0.0024 | -3.5141
-10.5 | -0.4826 | 0.13489 | 0.0019 | -3.5777
-10 | -0.4834 | 0.12955 | 0 | -3.7314
-9.5 | -0.4621 | 0.12081 | -0.0001 | -3.825
-9 | -0.4486 | 0.11309 | -0.0006 | -3.9668
-8.5 | -0.4387 | 0.10585 | -0.0006 | -4.1445
-8 | -0.4316 | 0.09924 | 0.0001 | -4.3491
-7.5 | -0.4209 | 0.09243 | 0.0023 | -4.5537
-6.5 | -0.4869 | 0.07073 | -0.0267 | -6.8839
-6 | -0.5052 | 0.06302 | -0.0268 | -8.0165
-5.5 | -0.5129 | 0.05615 | -0.0234 | -9.1345
-5 | -0.5193 | 0.04992 | -0.018 | -10.4026
-4.5 | -0.5215 | 0.04425 | -0.0111 | -11.7853
-4 | -0.5163 | 0.03918 | -0.0036 | -13.1776
-3.5 | -0.5015 | 0.03487 | 0.0037 | -14.382
-3 | -0.4687 | 0.03073 | 0.009 | -15.2522
-2.5 | -0.0839 | 0.02097 | -0.0344 | -4.001
-2 | -0.0905 | 0.02144 | -0.0255 | -4.2211
-1.5 | -0.0931 | 0.02212 | -0.0174 | -4.2089
-1 | -0.0879 | 0.02291 | -0.0106 | -3.8368
-0.5 | -0.0428 | 0.02396 | -0.0113 | -1.7863
0 | 0.0776 | 0.02536 | -0.0254 | 3.0599
0.5 | 0.1892 | 0.02657 | -0.0368 | 7.1208
1 | 0.2793 | 0.02774 | -0.0436 | 10.0685
1.5 | 0.3786 | 0.02879 | -0.0509 | 13.1504
2 | 0.4368 | 0.0302 | -0.0507 | 14.4636
2.5 | 0.4994 | 0.03159 | -0.0505 | 15.8088
3 | 0.5417 | 0.03341 | -0.0471 | 16.2137
3.5 | 0.5894 | 0.03519 | -0.044 | 16.7491
4 | 0.6246 | 0.03737 | -0.0392 | 16.7139
4.5 | 0.6573 | 0.03973 | -0.0339 | 16.5442
5 | 0.6977 | 0.04175 | -0.0286 | 16.7114
5.5 | 0.7341 | 0.04363 | -0.022 | 16.8256
6 | 0.8726 | 0.03244 | -0.0048 | 26.8989
6.5 | 0.8707 | 0.03363 | 0.0106 | 25.8906
7 | 0.8744 | 0.03873 | 0.0193 | 22.5768
7.5 | 0.876 | 0.04465 | 0.0262 | 19.6193
8 | 0.8599 | 0.0512 | 0.0324 | 16.7949
8.5 | 0.8244 | 0.05933 | 0.0344 | 13.8952
9 | 0.7826 | 0.07 | 0.031 | 11.18
9.5 | 0.7433 | 0.08293 | 0.0241 | 8.963
10 | 0.7163 | 0.09628 | 0.0172 | 7.4398
10.5 | 0.7003 | 0.10864 | 0.0116 | 6.4461
11 | 0.6915 | 0.12013 | 0.0069 | 5.7563
11.5 | 0.689 | 0.13085 | 0.0028 | 5.2656
12 | 0.691 | 0.14118 | -0.0011 | 4.8945
12.5 | 0.6898 | 0.1525 | -0.0067 | 4.5233
13.5 | 0.6971 | 0.17764 | -0.021 | 3.9242
14 | 0.7035 | 0.18419 | -0.0242 | 3.8194
14.5 | 0.7169 | 0.19201 | -0.027 | 3.7337
15 | 0.733 | 0.19998 | -0.0297 | 3.6654
15.5 | 0.7527 | 0.20915 | -0.0324 | 3.5989
16 | 0.7782 | 0.21997 | -0.0344 | 3.5378
16.5 | 0.7848 | 0.22426 | -0.0392 | 3.4995
17 | 0.8025 | 0.23236 | -0.0427 | 3.4537
17.5 | 0.8252 | 0.24223 | -0.0455 | 3.4067
18 | 0.8455 | 0.25077 | -0.0487 | 3.3716
18.5 | 0.8581 | 0.25634 | -0.054 | 3.3475
19 | 0.889 | 0.27163 | -0.0555 | 3.2728
19.5 | 0.8962 | 0.2724 | -0.0623 | 3.29
20 | 0.9247 | 0.28688 | -0.0643 | 3.2233

## 9. Re 100k Mach 0.00 (1)
BIGFOIL.COM POLAR EXPORT
TsAGI B 9.5% thick
TsAGI B 9.5% thick |  |  |  | Cl Max: | 0.727 | at alpha= | 6 | deg
JavaFoil+Calcfoil stall+Eppler ext transition |  |  |  | L/D Max: | 44.512 | at alpha= | 5 | deg
Re: | 100000 |  |  | Cd Min: | 0.01229 | at alpha= | -0.5 | deg
Mach: | 0 |  |  | Cl=0 at alpha= | -0.38983 | deg
|  |  |  | @ Cl=0.1, Cd= | 0.012601
|  |  |  | @ Cl=0.4, Cd= | 0.013508
|  |  |  | @ Cl=0.6, Cd= | 0.013992
alpha (deg) | Cl | Cd | Cm | Cl/Cd
-13.5 | -0.36 | 0.20533 | 0.005 | -1.751
-13 | -0.382 | 0.21123 | 0.005 | -1.807
-12.5 | -0.404 | 0.18971 | 0.005 | -2.131
-12 | -0.427 | 0.17405 | 0.005 | -2.453
-11.5 | -0.449 | 0.159 | 0.004 | -2.826
-11 | -0.471 | 0.14138 | 0.004 | -3.328
-10.5 | -0.49 | 0.13089 | 0.004 | -3.745
-10 | -0.508 | 0.11376 | 0.004 | -4.461
-9.5 | -0.522 | 0.10367 | 0.004 | -5.031
-9 | -0.532 | 0.09572 | 0.004 | -5.554
-8.5 | -0.535 | 0.08576 | 0.004 | -6.234
-8 | -0.532 | 0.07748 | 0.003 | -6.868
-7.5 | -0.524 | 0.06908 | 0.003 | -7.592
-7 | -0.511 | 0.06329 | 0.003 | -8.079
-6.5 | -0.493 | 0.05745 | 0.003 | -8.577
-6 | -0.469 | 0.05247 | 0.003 | -8.938
-5.5 | -0.44 | 0.04871 | 0.003 | -9.039
-5 | -0.407 | 0.04525 | 0.003 | -9.001
-4.5 | -0.371 | 0.04215 | 0.003 | -8.793
-4 | -0.33 | 0.03987 | 0.003 | -8.283
-3.5 | -0.288 | 0.03776 | 0.003 | -7.629
-3 | -0.304 | 0.01759 | 0.008 | -17.26
-2.5 | -0.247 | 0.01729 | 0.007 | -14.273
-2 | -0.188 | 0.01261 | 0.007 | -14.925
-1.5 | -0.13 | 0.01267 | 0.006 | -10.265
-1 | -0.072 | 0.01273 | 0.006 | -5.621
-0.5 | -0.013 | 0.01229 | 0.005 | -1.048
0 | 0.046 | 0.0124 | 0.005 | 3.719
0.5 | 0.105 | 0.01262 | 0.004 | 8.33
1 | 0.164 | 0.0128 | 0.003 | 12.818
1.5 | 0.223 | 0.01308 | 0.003 | 17.047
2 | 0.282 | 0.0128 | 0.002 | 22.017
2.5 | 0.341 | 0.01312 | 0.002 | 25.954
3 | 0.399 | 0.01351 | 0.001 | 29.561
3.5 | 0.458 | 0.0134 | 0.001 | 34.14
4 | 0.515 | 0.01339 | 0 | 38.471
4.5 | 0.572 | 0.0139 | -0.001 | 41.134
5 | 0.627 | 0.01408 | -0.001 | 44.512
5.5 | 0.679 | 0.01528 | -0.002 | 44.432
6 | 0.727 | 0.01793 | -0.002 | 40.522
6.5 | 0.622 | 0.0466 | -0.001 | 13.35
7 | 0.653 | 0.05018 | -0.001 | 13.017
7.5 | 0.679 | 0.05459 | -0.001 | 12.436
8 | 0.698 | 0.05976 | -0.001 | 11.686
8.5 | 0.711 | 0.0651 | -0.001 | 10.927
9 | 0.717 | 0.07099 | -0.001 | 10.104
9.5 | 0.716 | 0.07854 | -0.002 | 9.12
10 | 0.709 | 0.08714 | -0.002 | 8.131
10.5 | 0.695 | 0.09244 | -0.002 | 7.516
11 | 0.676 | 0.10093 | -0.002 | 6.694

## 10. Re 100k Mach 0.00 (2)
BIGFOIL.COM POLAR EXPORT
TsAGI B 9.5% thick
TsAGI B 9.5% thick |  |  |  | Cl Max: | 0.9875 | at alpha= | 10 | deg
XFOIL ncrit=9 |  |  |  | L/D Max: | 48.8889 | at alpha= | 6 | deg
Re: | 100000 |  |  | Cd Min: | 0.24617 | at alpha= | -20 | deg
Mach: | 0 |  |  | Cl=0 at alpha= | -1.4301 | deg
|  |  |  | @ Cl=0.1, Cd= | 0.015188
|  |  |  | @ Cl=0.4, Cd= | 0.014263
|  |  |  | @ Cl=0.6, Cd= | 0.015682
alpha (deg) | Cl | Cd | Cm | Cl/Cd
-20 | -0.7299 | 0.24617 | 0.0524 | -2.965
-19.5 | -0.7141 | 0.24054 | 0.0483 | -2.9687
-19 | -0.7035 | 0.23857 | 0.0425 | -2.9488
-18.5 | -0.698 | 0.23777 | 0.0369 | -2.9356
-18 | -0.6725 | 0.22299 | 0.0358 | -3.0158
-17.5 | -0.6528 | 0.21473 | 0.0341 | -3.0401
-17 | -0.637 | 0.20832 | 0.0311 | -3.0578
-16.5 | -0.6222 | 0.20205 | 0.0277 | -3.0794
-16 | -0.6119 | 0.19701 | 0.0231 | -3.1059
-15.5 | -0.6129 | 0.19508 | 0.0171 | -3.1418
-15 | -0.5994 | 0.18574 | 0.0141 | -3.2271
-14.5 | -0.5705 | 0.17493 | 0.0148 | -3.2613
-14 | -0.5575 | 0.16815 | 0.0122 | -3.3155
-13.5 | -0.5552 | 0.16295 | 0.0073 | -3.4072
-13 | -0.5652 | 0.15906 | 0.0001 | -3.5534
-12.5 | -0.5292 | 0.14699 | 0.0037 | -3.6002
-12 | -0.5272 | 0.14053 | -0.0004 | -3.7515
-11.5 | -0.5449 | 0.13569 | -0.0089 | -4.0158
-11 | -0.5111 | 0.12488 | -0.0047 | -4.0927
-10.5 | -0.5137 | 0.118 | -0.0092 | -4.3534
-10 | -0.5438 | 0.11164 | -0.02 | -4.871
-9.5 | -0.5037 | 0.10244 | -0.0131 | -4.917
-9 | -0.5336 | 0.09476 | -0.0234 | -5.6311
-8.5 | -0.5171 | 0.08661 | -0.0207 | -5.9704
-8 | -0.5442 | 0.07936 | -0.0243 | -6.8574
-7.5 | -0.5503 | 0.07178 | -0.0237 | -7.6665
-7 | -0.5552 | 0.0651 | -0.0222 | -8.5284
-6.5 | -0.5526 | 0.05908 | -0.0192 | -9.3534
-5.5 | -0.5425 | 0.03712 | -0.0077 | -14.6148
-5 | -0.5258 | 0.03043 | 0.0007 | -17.279
-4.5 | -0.4997 | 0.02692 | 0.0056 | -18.5624
-4 | -0.4669 | 0.02367 | 0.0108 | -19.7254
-3.5 | -0.4318 | 0.02106 | 0.0142 | -20.5033
-3 | -0.399 | 0.01937 | 0.0179 | -20.5989
-2.5 | -0.0432 | 0.0145 | -0.0326 | -2.9793
-2 | -0.0439 | 0.01484 | -0.0248 | -2.9582
-1.5 | -0.0158 | 0.01541 | -0.0234 | -1.0253
-1 | 0.0972 | 0.0152 | -0.0363 | 6.3947
-0.5 | 0.2122 | 0.0147 | -0.0488 | 14.4354
0 | 0.3039 | 0.01428 | -0.0563 | 21.2815
0.5 | 0.37 | 0.01416 | -0.0582 | 26.1299
1 | 0.4164 | 0.01432 | -0.0559 | 29.0782
1.5 | 0.4581 | 0.0146 | -0.0527 | 31.3767
2 | 0.4999 | 0.01489 | -0.0496 | 33.5729
2.5 | 0.5425 | 0.01519 | -0.0465 | 35.7143
3 | 0.585 | 0.01554 | -0.0436 | 37.6448
3.5 | 0.6272 | 0.01594 | -0.0406 | 39.3476
4 | 0.67 | 0.01633 | -0.0376 | 41.0288
4.5 | 0.7137 | 0.01667 | -0.0345 | 42.8134
5 | 0.7549 | 0.01699 | -0.031 | 44.432
5.5 | 0.7933 | 0.01696 | -0.0266 | 46.7748
6 | 0.8272 | 0.01692 | -0.0215 | 48.8889
6.5 | 0.8519 | 0.01755 | -0.0152 | 48.5413
7 | 0.8437 | 0.02256 | -0.0053 | 37.398
7.5 | 0.8604 | 0.02604 | 0.0013 | 33.0415
8 | 0.8945 | 0.02994 | 0.0053 | 29.8764
8.5 | 0.9358 | 0.03557 | 0.0073 | 26.3087
9 | 0.9639 | 0.04065 | 0.012 | 23.7122
9.5 | 0.9776 | 0.04753 | 0.0173 | 20.5681
10 | 0.9875 | 0.05428 | 0.0224 | 18.1927
10.5 | 0.94 | 0.06098 | 0.0321 | 15.4149
11 | 0.8983 | 0.06812 | 0.0371 | 13.187
11.5 | 0.8725 | 0.07796 | 0.0371 | 11.1916
12 | 0.8177 | 0.08857 | 0.0306 | 9.2322
12.5 | 0.7308 | 0.11613 | 0.0104 | 6.2929
13 | 0.7015 | 0.14128 | -0.0018 | 4.9653
13.5 | 0.6882 | 0.15076 | -0.0072 | 4.5649
14 | 0.7095 | 0.15834 | -0.0064 | 4.4809
14.5 | 0.6943 | 0.16687 | -0.0129 | 4.1607
15 | 0.7351 | 0.17652 | -0.0085 | 4.1644

## 11. Re 100k Mach 0.10 (1)
BIGFOIL.COM POLAR EXPORT
TsAGI B 9.5% thick
TsAGI B 9.5% thick |  |  |  | Cl Max: | 0.729 | at alpha= | 6 | deg
JavaFoil+Calcfoil stall+Eppler ext transition |  |  |  | L/D Max: | 45.756 | at alpha= | 5 | deg
Re: | 100000 |  |  | Cd Min: | 0.01231 | at alpha= | -0.5 | deg
Mach: | 0.1 |  |  | Cl=0 at alpha= | -0.38983 | deg
|  |  |  | @ Cl=0.1, Cd= | 0.012612
|  |  |  | @ Cl=0.4, Cd= | 0.013062
|  |  |  | @ Cl=0.6, Cd= | 0.013651
alpha (deg) | Cl | Cd | Cm | Cl/Cd
-13.5 | -0.318 | 0.21579 | 0.005 | -1.473
-13 | -0.342 | 0.19809 | 0.005 | -1.728
-12.5 | -0.367 | 0.20051 | 0.005 | -1.832
-12 | -0.393 | 0.18182 | 0.005 | -2.162
-11.5 | -0.419 | 0.16382 | 0.004 | -2.555
-11 | -0.443 | 0.15085 | 0.004 | -2.939
-10.5 | -0.467 | 0.13354 | 0.004 | -3.495
-10 | -0.488 | 0.12014 | 0.004 | -4.059
-9.5 | -0.505 | 0.10905 | 0.004 | -4.635
-9 | -0.519 | 0.09688 | 0.004 | -5.357
-8.5 | -0.525 | 0.08659 | 0.004 | -6.063
-8 | -0.525 | 0.07959 | 0.004 | -6.601
-7.5 | -0.52 | 0.07123 | 0.003 | -7.3
-7 | -0.509 | 0.06406 | 0.003 | -7.942
-6.5 | -0.492 | 0.05846 | 0.003 | -8.41
-6 | -0.469 | 0.05334 | 0.003 | -8.79
-5.5 | -0.441 | 0.04876 | 0.003 | -9.045
-5 | -0.408 | 0.04533 | 0.003 | -9.011
-4.5 | -0.372 | 0.04242 | 0.003 | -8.767
-4 | -0.332 | 0.03993 | 0.003 | -8.304
-3.5 | -0.289 | 0.03784 | 0.003 | -7.645
-3 | -0.305 | 0.01766 | 0.008 | -17.275
-2.5 | -0.248 | 0.01737 | 0.007 | -14.274
-2 | -0.189 | 0.01263 | 0.007 | -14.976
-1.5 | -0.131 | 0.01267 | 0.006 | -10.319
-1 | -0.072 | 0.01275 | 0.006 | -5.641
-0.5 | -0.013 | 0.01231 | 0.005 | -1.052
0 | 0.046 | 0.01245 | 0.005 | 3.721
0.5 | 0.106 | 0.01263 | 0.004 | 8.363
1 | 0.165 | 0.01286 | 0.003 | 12.821
1.5 | 0.224 | 0.0131 | 0.003 | 17.108
2 | 0.283 | 0.01284 | 0.002 | 22.059
2.5 | 0.342 | 0.01317 | 0.002 | 25.996
3 | 0.401 | 0.01306 | 0.001 | 30.725
3.5 | 0.46 | 0.01344 | 0.001 | 34.208
4 | 0.518 | 0.01345 | 0 | 38.49
4.5 | 0.575 | 0.01356 | -0.001 | 42.366
5 | 0.63 | 0.01376 | -0.001 | 45.756
5.5 | 0.682 | 0.01535 | -0.002 | 44.413
6 | 0.729 | 0.01801 | -0.002 | 40.489
6.5 | 0.625 | 0.04672 | -0.001 | 13.366
7 | 0.655 | 0.05029 | -0.001 | 13.024
7.5 | 0.68 | 0.05473 | -0.001 | 12.423
8 | 0.698 | 0.05987 | -0.001 | 11.662
8.5 | 0.709 | 0.06517 | -0.001 | 10.886
9 | 0.713 | 0.07193 | -0.001 | 9.914
9.5 | 0.709 | 0.08052 | -0.002 | 8.809
10 | 0.698 | 0.08855 | -0.002 | 7.884
10.5 | 0.68 | 0.09785 | -0.002 | 6.954
11 | 0.657 | 0.10155 | -0.002 | 6.471

## 12. Re 100k Mach 0.10 (2)
BIGFOIL.COM POLAR EXPORT
TsAGI B 9.5% thick
TsAGI B 9.5% thick |  |  |  | Cl Max: | 0.9818 | at alpha= | 10 | deg
XFOIL ncrit=9 |  |  |  | L/D Max: | 48.9282 | at alpha= | 6 | deg
Re: | 100000 |  |  | Cd Min: | 0.24694 | at alpha= | -20 | deg
Mach: | 0.1 |  |  | Cl=0 at alpha= | -1.4541 | deg
|  |  |  | @ Cl=0.1, Cd= | 0.015216
|  |  |  | @ Cl=0.4, Cd= | 0.014311
|  |  |  | @ Cl=0.6, Cd= | 0.015752
alpha (deg) | Cl | Cd | Cm | Cl/Cd
-20 | -0.7323 | 0.24694 | 0.0528 | -2.9655
-19.5 | -0.7165 | 0.24141 | 0.0486 | -2.968
-19 | -0.7065 | 0.23991 | 0.0427 | -2.9449
-18.5 | -0.7009 | 0.23908 | 0.0371 | -2.9317
-18 | -0.6728 | 0.22295 | 0.0365 | -3.0177
-17.5 | -0.6542 | 0.21528 | 0.0345 | -3.0388
-17 | -0.6383 | 0.20887 | 0.0314 | -3.056
-16.5 | -0.6235 | 0.20261 | 0.028 | -3.0773
-16 | -0.614 | 0.19799 | 0.023 | -3.1012
-15.5 | -0.6152 | 0.19612 | 0.0171 | -3.1369
-15 | -0.5906 | 0.18352 | 0.0161 | -3.2182
-14.5 | -0.5704 | 0.17536 | 0.0151 | -3.2527
-14 | -0.5577 | 0.16861 | 0.0123 | -3.3076
-13.5 | -0.5573 | 0.16387 | 0.007 | -3.4009
-13 | -0.5665 | 0.15988 | -0.0001 | -3.5433
-12.5 | -0.5285 | 0.14743 | 0.0039 | -3.5848
-12 | -0.529 | 0.14131 | -0.0009 | -3.7435
-11.5 | -0.5462 | 0.13648 | -0.0092 | -4.0021
-11 | -0.5092 | 0.12534 | -0.0045 | -4.0625
-10.5 | -0.5159 | 0.11872 | -0.0099 | -4.3455
-10 | -0.5185 | 0.11014 | -0.0137 | -4.7076
-9.5 | -0.5017 | 0.10296 | -0.013 | -4.8728
-9 | -0.5372 | 0.09538 | -0.0246 | -5.6322
-8.5 | -0.5113 | 0.08736 | -0.0198 | -5.8528
-8 | -0.5504 | 0.08014 | -0.0254 | -6.868
-7.5 | -0.5442 | 0.0726 | -0.0234 | -7.4959
-7 | -0.5504 | 0.06584 | -0.0222 | -8.3597
-6.5 | -0.5687 | 0.06157 | -0.0191 | -9.2366
-5.5 | -0.5428 | 0.03765 | -0.0084 | -14.417
-5 | -0.5277 | 0.03085 | 0.0001 | -17.1053
-4.5 | -0.5024 | 0.02731 | 0.0053 | -18.3962
-4 | -0.4703 | 0.02393 | 0.0106 | -19.6532
-3.5 | -0.4362 | 0.02159 | 0.0144 | -20.2038
-3 | -0.402 | 0.01951 | 0.0177 | -20.6048
-2.5 | -0.0436 | 0.01456 | -0.0328 | -2.9945
-2 | -0.0466 | 0.01494 | -0.0247 | -3.1191
-1.5 | -0.0104 | 0.01545 | -0.0246 | -0.67314
-1 | 0.1028 | 0.01521 | -0.0374 | 6.7587
-0.5 | 0.2157 | 0.01472 | -0.0495 | 14.6535
0 | 0.3082 | 0.01429 | -0.057 | 21.5675
0.5 | 0.3715 | 0.01422 | -0.0583 | 26.1252
1 | 0.4187 | 0.01437 | -0.056 | 29.1371
1.5 | 0.4601 | 0.01465 | -0.0528 | 31.4061
2 | 0.5026 | 0.01494 | -0.0497 | 33.6412
2.5 | 0.545 | 0.01526 | -0.0466 | 35.7143
3 | 0.5873 | 0.01564 | -0.0436 | 37.5512
3.5 | 0.6302 | 0.01602 | -0.0406 | 39.3383
4 | 0.6738 | 0.0164 | -0.0376 | 41.0854
4.5 | 0.7165 | 0.0168 | -0.0344 | 42.6488
5 | 0.7594 | 0.01704 | -0.0309 | 44.5657
5.5 | 0.7974 | 0.017 | -0.0263 | 46.9059
6 | 0.8308 | 0.01698 | -0.021 | 48.9282
6.5 | 0.852 | 0.01787 | -0.0141 | 47.6777
7 | 0.8453 | 0.02289 | -0.0045 | 36.9288
7.5 | 0.8628 | 0.02636 | 0.0021 | 32.7314
8 | 0.8983 | 0.03043 | 0.006 | 29.5202
8.5 | 0.9381 | 0.03607 | 0.0083 | 26.0078
9 | 0.9641 | 0.04137 | 0.0131 | 23.3043
9.5 | 0.9749 | 0.04824 | 0.0187 | 20.2094
10 | 0.9818 | 0.0553 | 0.0237 | 17.7541
10.5 | 0.9329 | 0.06097 | 0.0336 | 15.301
11 | 0.8861 | 0.06833 | 0.0375 | 12.9679
11.5 | 0.8402 | 0.07809 | 0.0349 | 10.7594
12 | 0.7976 | 0.09068 | 0.0278 | 8.7958
12.5 | 0.7261 | 0.11761 | 0.0094 | 6.1738
13 | 0.6998 | 0.142 | -0.0021 | 4.9282
13.5 | 0.688 | 0.15142 | -0.0074 | 4.5437
14 | 0.7058 | 0.15905 | -0.0073 | 4.4376
14.5 | 0.6945 | 0.16751 | -0.0131 | 4.146
15.5 | 0.7087 | 0.18284 | -0.0189 | 3.8761
16 | 0.7456 | 0.19305 | -0.0158 | 3.8622
16.5 | 0.728 | 0.19741 | -0.025 | 3.6878
17 | 0.7683 | 0.20933 | -0.0212 | 3.6703
17.5 | 0.7551 | 0.21231 | -0.0301 | 3.5566
18 | 0.7628 | 0.21845 | -0.035 | 3.4919
18.5 | 0.786 | 0.22667 | -0.0353 | 3.4676
19 | 0.7985 | 0.23536 | -0.0388 | 3.3927
19.5 | 0.8025 | 0.23919 | -0.0457 | 3.3551
20 | 0.817 | 0.24564 | -0.0493 | 3.326

## 13. Re 100k Mach 0.25 (1)
BIGFOIL.COM POLAR EXPORT
TsAGI B 9.5% thick
TsAGI B 9.5% thick |  |  |  | Cl Max: | 0.697 | at alpha= | 5.5 | deg
JavaFoil+Calcfoil stall+Eppler ext transition |  |  |  | L/D Max: | 43.007 | at alpha= | 5 | deg
Re: | 100000 |  |  | Cd Min: | 0.01233 | at alpha= | -1.5 | deg
Mach: | 0.25 |  |  | Cl=0 at alpha= | -0.39344 | deg
|  |  |  | @ Cl=0.1, Cd= | 0.012772
|  |  |  | @ Cl=0.4, Cd= | 0.013204
|  |  |  | @ Cl=0.6, Cd= | 0.10793
alpha (deg) | Cl | Cd | Cm | Cl/Cd
-12 | -0.066 | 0.23728 | 0.005 | -0.277
-11.5 | -0.063 | 0.20554 | 0.005 | -0.306
-11 | -0.174 | 0.18199 | 0.005 | -0.956
-10.5 | -0.245 | 0.16306 | 0.005 | -1.505
-10 | -0.307 | 0.14419 | 0.004 | -2.126
-9.5 | -0.361 | 0.12593 | 0.004 | -2.864
-9 | -0.407 | 0.12714 | 0.004 | -3.204
-8.5 | -0.441 | 0.10673 | 0.004 | -4.135
-8 | -0.465 | 0.09269 | 0.004 | -5.022
-7.5 | -0.48 | 0.08189 | 0.004 | -5.861
-7 | -0.484 | 0.07119 | 0.003 | -6.805
-6.5 | -0.479 | 0.06303 | 0.003 | -7.604
-6 | -0.465 | 0.05656 | 0.003 | -8.223
-5.5 | -0.443 | 0.05108 | 0.003 | -8.668
-5 | -0.414 | 0.0465 | 0.003 | -8.895
-4.5 | -0.379 | 0.04337 | 0.003 | -8.735
-4 | -0.339 | 0.04045 | 0.003 | -8.377
-3.5 | -0.296 | 0.03824 | 0.003 | -7.746
-3 | -0.313 | 0.01789 | 0.008 | -17.485
-2.5 | -0.255 | 0.01769 | 0.007 | -14.39
-2 | -0.194 | 0.01282 | 0.007 | -15.147
-1.5 | -0.134 | 0.01233 | 0.006 | -10.892
-1 | -0.074 | 0.01238 | 0.006 | -5.97
-0.5 | -0.013 | 0.01246 | 0.005 | -1.067
0 | 0.048 | 0.01261 | 0.005 | 3.775
0.5 | 0.109 | 0.0128 | 0.004 | 8.477
1 | 0.169 | 0.01253 | 0.004 | 13.517
1.5 | 0.23 | 0.01274 | 0.003 | 18.07
2 | 0.291 | 0.01303 | 0.002 | 22.334
2.5 | 0.352 | 0.0129 | 0.002 | 27.25
3 | 0.412 | 0.01328 | 0.001 | 31.025
3.5 | 0.472 | 0.01325 | 0.001 | 35.637
4 | 0.532 | 0.01372 | 0 | 38.737
4.5 | 0.59 | 0.01387 | -0.001 | 42.515
5 | 0.645 | 0.01501 | -0.001 | 43.007
5.5 | 0.697 | 0.0178 | -0.002 | 39.155
6 | 0.602 | 0.04422 | -0.001 | 13.621
6.5 | 0.637 | 0.04774 | -0.001 | 13.334
7 | 0.664 | 0.05144 | -0.001 | 12.904
7.5 | 0.683 | 0.05645 | -0.001 | 12.093
8 | 0.692 | 0.0627 | -0.001 | 11.032
8.5 | 0.689 | 0.07201 | -0.001 | 9.575
9 | 0.675 | 0.07949 | -0.002 | 8.487
9.5 | 0.647 | 0.09 | -0.002 | 7.188
10 | 0.607 | 0.10227 | -0.002 | 5.931
10.5 | 0.555 | 0.10793 | -0.002 | 5.139

## 14. Re 100k Mach 0.25 (2)
BIGFOIL.COM POLAR EXPORT
TsAGI B 9.5% thick
TsAGI B 9.5% thick |  |  |  | Cl Max: | 0.9577 | at alpha= | 9 | deg
XFOIL ncrit=9 |  |  |  | L/D Max: | 48.6517 | at alpha= | 6 | deg
Re: | 100000 |  |  | Cd Min: | 0.25153 | at alpha= | -20 | deg
Mach: | 0.25 |  |  | Cl=0 at alpha= | -1.6153 | deg
|  |  |  | @ Cl=0.1, Cd= | 0.015365
|  |  |  | @ Cl=0.4, Cd= | 0.014544
|  |  |  | @ Cl=0.6, Cd= | 0.016016
alpha (deg) | Cl | Cd | Cm | Cl/Cd
-20 | -0.7464 | 0.25153 | 0.0552 | -2.9674
-19.5 | -0.7315 | 0.24762 | 0.0499 | -2.9541
-19 | -0.7237 | 0.24757 | 0.0437 | -2.9232
-18.5 | -0.7174 | 0.24639 | 0.0383 | -2.9116
-18 | -0.6802 | 0.22529 | 0.0397 | -3.0192
-17.5 | -0.6627 | 0.2185 | 0.0366 | -3.033
-17 | -0.6463 | 0.21201 | 0.0331 | -3.0484
-16.5 | -0.6316 | 0.2061 | 0.0289 | -3.0645
-16 | -0.6274 | 0.204 | 0.0228 | -3.0755
-15.5 | -0.6263 | 0.20141 | 0.0171 | -3.1096
-15 | -0.5874 | 0.18475 | 0.019 | -3.1794
-14.5 | -0.5719 | 0.17781 | 0.0164 | -3.2164
-14 | -0.5613 | 0.17157 | 0.0125 | -3.2716
-13.5 | -0.5688 | 0.16894 | 0.0055 | -3.3669
-13 | -0.5369 | 0.15673 | 0.0071 | -3.4256
-12.5 | -0.5276 | 0.14996 | 0.0041 | -3.5183
-12 | -0.5402 | 0.14592 | -0.0035 | -3.702
-11.5 | -0.5122 | 0.13491 | -0.0017 | -3.7966
-11 | -0.5039 | 0.12782 | -0.0042 | -3.9423
-10.5 | -0.5276 | 0.12288 | -0.0136 | -4.2936
-10 | -0.4936 | 0.11258 | -0.0094 | -4.3844
-9.5 | -0.5082 | 0.10617 | -0.0163 | -4.7867
-9 | -0.4924 | 0.09756 | -0.0154 | -5.0472
-8.5 | -0.515 | 0.0903 | -0.0233 | -5.7032
-8 | -0.506 | 0.08261 | -0.0222 | -6.1252
-7.5 | -0.5601 | 0.07685 | -0.0264 | -7.2882
-6.5 | -0.5457 | 0.06198 | -0.0208 | -8.8045
-6 | -0.5407 | 0.05575 | -0.0168 | -9.6987
-5.5 | -0.5427 | 0.04027 | -0.0119 | -13.4765
-5 | -0.5336 | 0.03337 | -0.0036 | -15.9904
-4.5 | -0.5152 | 0.02941 | 0.0032 | -17.5179
-4 | -0.4888 | 0.02566 | 0.0094 | -19.0491
-3.5 | -0.4553 | 0.02276 | 0.0137 | -20.0044
-3 | -0.4072 | 0.02033 | 0.0154 | -20.0295
-2.5 | -0.0466 | 0.01491 | -0.0336 | -3.1254
-2 | -0.0617 | 0.01553 | -0.0237 | -3.973
-1.5 | 0.0185 | 0.01564 | -0.0312 | 1.1829
-1 | 0.1369 | 0.01524 | -0.0444 | 8.9829
-0.5 | 0.2455 | 0.01471 | -0.0551 | 16.6893
0 | 0.3289 | 0.01439 | -0.0603 | 22.8562
0.5 | 0.3836 | 0.01446 | -0.0595 | 26.5284
1 | 0.4284 | 0.01469 | -0.0565 | 29.1627
1.5 | 0.4717 | 0.01497 | -0.0533 | 31.5097
2 | 0.5156 | 0.01527 | -0.0501 | 33.7656
2.5 | 0.5587 | 0.01565 | -0.0469 | 35.6997
3 | 0.6027 | 0.01604 | -0.0437 | 37.5748
3.5 | 0.6474 | 0.01644 | -0.0405 | 39.3796
4 | 0.6926 | 0.01684 | -0.0373 | 41.1283
4.5 | 0.7359 | 0.01729 | -0.0338 | 42.5622
5 | 0.779 | 0.01752 | -0.0298 | 44.4635
5.5 | 0.8171 | 0.01732 | -0.0243 | 47.1767
6 | 0.848 | 0.01743 | -0.018 | 48.6517
6.5 | 0.8455 | 0.02085 | -0.008 | 40.5516
7 | 0.8522 | 0.0247 | 0.0003 | 34.502
7.5 | 0.8749 | 0.02822 | 0.0065 | 31.0028
8 | 0.9158 | 0.03309 | 0.0102 | 27.676
8.5 | 0.9465 | 0.03928 | 0.0136 | 24.0962
9 | 0.9577 | 0.04491 | 0.0199 | 21.3249
9.5 | 0.9528 | 0.05145 | 0.0263 | 18.519
10 | 0.941 | 0.05929 | 0.0315 | 15.8711
10.5 | 0.9078 | 0.06359 | 0.0383 | 14.2758
11 | 0.8531 | 0.07133 | 0.038 | 11.9599
11.5 | 0.7931 | 0.08509 | 0.0292 | 9.3207
12 | 0.7441 | 0.10343 | 0.0171 | 7.1942
12.5 | 0.7312 | 0.11629 | 0.0126 | 6.2877
13 | 0.6941 | 0.14557 | -0.0037 | 4.7682
13.5 | 0.7051 | 0.15532 | -0.0051 | 4.5397
14 | 0.6948 | 0.16256 | -0.0106 | 4.2741

## 15. Re 100k Mach 0.50 (1)
BIGFOIL.COM POLAR EXPORT
TsAGI B 9.5% thick
TsAGI B 9.5% thick |  |  |  | Cl Max: | 1.084 | at alpha= | 20 | deg
JavaFoil+Calcfoil stall+Eppler ext transition |  |  |  | L/D Max: | 42.155 | at alpha= | 5 | deg
Re: | 100000 |  |  | Cd Min: | 0.01256 | at alpha= | 0.5 | deg
Mach: | 0.5 |  |  | Cl=0 at alpha= | -0.38971 | deg
|  |  |  | @ Cl=0.1, Cd= | 0.012631
|  |  |  | @ Cl=0.4, Cd= | 0.013103
|  |  |  | @ Cl=0.6, Cd= | 0.015164
alpha (deg) | Cl | Cd | Cm | Cl/Cd
-20 | -1.04 | 0.37076 | 0.013 | -2.804
-19.5 | -1.014 | 0.3432 | 0.013 | -2.955
-19 | -0.987 | 0.34075 | 0.013 | -2.897
-18.5 | -0.962 | 0.33564 | 0.013 | -2.865
-18 | -0.936 | 0.33124 | 0.013 | -2.827
-17.5 | -0.909 | 0.30789 | 0.012 | -2.953
-17 | -0.883 | 0.30287 | 0.012 | -2.917
-16.5 | -0.857 | 0.29888 | 0.011 | -2.866
-16 | -0.831 | 0.29931 | 0.011 | -2.775
-15.5 | -0.805 | 0.29475 | 0.011 | -2.73
-15 | -0.778 | 0.27581 | 0.011 | -2.82
-14.5 | -0.752 | 0.27181 | 0.01 | -2.766
-14 | -0.726 | 0.26799 | 0.01 | -2.708
-13.5 | -0.699 | 0.24509 | 0.01 | -2.851
-13 | -0.673 | 0.24161 | 0.009 | -2.784
-12.5 | -0.646 | 0.2382 | 0.009 | -2.711
-12 | -0.62 | 0.23549 | 0.009 | -2.631
-11.5 | -0.593 | 0.21642 | 0.008 | -2.738
-11 | -0.566 | 0.2055 | 0.008 | -2.756
-10.5 | -0.54 | 0.21665 | 0.008 | -2.493
-10 | -0.513 | 0.19887 | 0.007 | -2.58
-9.5 | -0.487 | 0.19312 | 0.007 | -2.52
-9 | -0.46 | 0.17228 | 0.007 | -2.669
-8.5 | -0.433 | 0.16809 | 0.006 | -2.578
-8 | -0.407 | 0.16305 | 0.006 | -2.494
-7.5 | -0.38 | 0.15725 | 0.005 | -2.415
-7 | -0.353 | 0.15587 | 0.005 | -2.266
-6.5 | -0.326 | 0.09567 | 0.005 | -3.412
-6 | -0.3 | 0.06997 | 0.004 | -4.285
-5.5 | -0.273 | 0.06776 | 0.004 | -4.03
-5 | -0.274 | 0.0813 | 0.003 | -3.364
-4.5 | -0.383 | 0.05237 | 0.003 | -7.31
-4 | -0.361 | 0.04429 | 0.003 | -8.159
-3.5 | -0.323 | 0.04016 | 0.003 | -8.05
-3 | -0.278 | 0.03752 | 0.004 | -7.401
-2.5 | -0.283 | 0.01747 | 0.008 | -16.194
-2 | -0.217 | 0.01702 | 0.008 | -12.774
-1.5 | -0.15 | 0.01297 | 0.007 | -11.545
-1 | -0.082 | 0.01258 | 0.006 | -6.555
-0.5 | -0.015 | 0.01267 | 0.006 | -1.172
0 | 0.053 | 0.01279 | 0.005 | 4.159
0.5 | 0.121 | 0.01256 | 0.005 | 9.649
1 | 0.189 | 0.01278 | 0.004 | 14.798
1.5 | 0.257 | 0.01266 | 0.003 | 20.296
2 | 0.325 | 0.01299 | 0.003 | 24.989
2.5 | 0.392 | 0.01299 | 0.002 | 30.182
3 | 0.459 | 0.01394 | 0.001 | 32.949
3.5 | 0.526 | 0.01444 | 0.001 | 36.411
4 | 0.591 | 0.01505 | 0 | 39.233
4.5 | 0.652 | 0.01582 | -0.001 | 41.241
5 | 0.709 | 0.01682 | -0.001 | 42.155
5.5 | 0.755 | 0.02018 | -0.002 | 37.424
6 | 0.648 | 0.04749 | -0.001 | 13.639
6.5 | 0.653 | 0.05519 | -0.001 | 11.831
7 | 0.536 | 0.07767 | -0.001 | 6.895
7.5 | 0.421 | 0.07086 | -0.002 | 5.941
8 | 0.448 | 0.07443 | -0.002 | 6.014
8.5 | 0.474 | 0.11003 | -0.002 | 4.309
9 | 0.501 | 0.16203 | -0.003 | 3.09
9.5 | 0.527 | 0.17471 | -0.003 | 3.019
10 | 0.554 | 0.17766 | -0.003 | 3.117
10.5 | 0.58 | 0.187 | -0.004 | 3.104
11 | 0.607 | 0.1915 | -0.004 | 3.17
11.5 | 0.633 | 0.19626 | -0.005 | 3.227
12 | 0.66 | 0.21479 | -0.005 | 3.073
12.5 | 0.687 | 0.22238 | -0.006 | 3.089
13 | 0.713 | 0.2273 | -0.006 | 3.137
13.5 | 0.74 | 0.24607 | -0.007 | 3.007
14 | 0.766 | 0.24886 | -0.007 | 3.078
14.5 | 0.793 | 0.27046 | -0.008 | 2.931
15 | 0.82 | 0.27748 | -0.008 | 2.954
15.5 | 0.846 | 0.2815 | -0.009 | 3.004
16 | 0.873 | 0.29672 | -0.009 | 2.941
16.5 | 0.898 | 0.30131 | -0.01 | 2.982
17 | 0.926 | 0.31969 | -0.01 | 2.895
17.5 | 0.951 | 0.32959 | -0.011 | 2.886
18 | 0.978 | 0.32287 | -0.012 | 3.03
18.5 | 1.004 | 0.32869 | -0.012 | 3.054
19 | 1.031 | 0.34496 | -0.013 | 2.989
19.5 | 1.056 | 0.3581 | -0.013 | 2.95
20 | 1.084 | 0.36441 | -0.014 | 2.974

## 16. Re 100k Mach 0.50 (2)
BIGFOIL.COM POLAR EXPORT
TsAGI B 9.5% thick
TsAGI B 9.5% thick |  |  |  | Cl Max: | 0.9209 | at alpha= | 20 | deg
XFOIL ncrit=9 |  |  |  | L/D Max: | 45.7261 | at alpha= | 5.5 | deg
Re: | 100000 |  |  | Cd Min: | 0.28487 | at alpha= | 20 | deg
Mach: | 0.5 |  |  | Cl=0 at alpha= | -2.0202 | deg
|  |  |  | @ Cl=0.1, Cd= | 0.01629
|  |  |  | @ Cl=0.4, Cd= | 0.015618
|  |  |  | @ Cl=0.6, Cd= | 0.0173
alpha (deg) | Cl | Cd | Cm | Cl/Cd
-19.5 | -0.7969 | 0.26726 | 0.062 | -2.9817
-19 | -0.7747 | 0.25854 | 0.0582 | -2.9964
-18.5 | -0.7533 | 0.25072 | 0.0539 | -3.0045
-18 | -0.7325 | 0.24318 | 0.0493 | -3.0122
-17.5 | -0.7147 | 0.23803 | 0.0434 | -3.0026
-17 | -0.7043 | 0.23647 | 0.0367 | -2.9784
-16.5 | -0.6755 | 0.22195 | 0.0346 | -3.0435
-16 | -0.6511 | 0.21199 | 0.0322 | -3.0714
-15.5 | -0.6309 | 0.20432 | 0.0285 | -3.0878
-15 | -0.6157 | 0.19851 | 0.0232 | -3.1016
-14.5 | -0.6141 | 0.19702 | 0.0164 | -3.1169
-14 | -0.5758 | 0.18136 | 0.017 | -3.1749
-13.5 | -0.56 | 0.17442 | 0.013 | -3.2106
-13 | -0.5664 | 0.1728 | 0.0057 | -3.2778
-12.5 | -0.528 | 0.15855 | 0.0065 | -3.3302
-12 | -0.5146 | 0.15141 | 0.0032 | -3.3987
-11.5 | -0.5289 | 0.14874 | -0.0048 | -3.5559
-11 | -0.4883 | 0.13574 | -0.0024 | -3.5973
-10.5 | -0.4987 | 0.13112 | -0.0092 | -3.8034
-10 | -0.4689 | 0.12073 | -0.0079 | -3.8839
-9.5 | -0.4883 | 0.11604 | -0.0159 | -4.208
-9 | -0.4736 | 0.10758 | -0.0165 | -4.4023
-8.5 | -0.4505 | 0.09839 | -0.0154 | -4.5787
-8 | -0.4533 | 0.09095 | -0.0187 | -4.9841
-7.5 | -0.4749 | 0.08424 | -0.0247 | -5.6375
-7 | -0.4744 | 0.07677 | -0.0252 | -6.1795
-6.5 | -0.4796 | 0.06927 | -0.024 | -6.9236
-6 | -0.5165 | 0.05532 | -0.0305 | -9.3366
-5.5 | -0.5176 | 0.04849 | -0.025 | -10.6744
-5 | -0.5283 | 0.04287 | -0.017 | -12.3233
-4.5 | -0.5401 | 0.03837 | -0.0072 | -14.0761
-4 | -0.5411 | 0.03394 | 0.0018 | -15.9428
-3.5 | -0.4844 | 0.02781 | 0.0026 | -17.4182
-3 | -0.382 | 0.02293 | -0.0032 | -16.6594
-2.5 | -0.2832 | 0.01953 | -0.0084 | -14.5008
-2 | 0.0119 | 0.01679 | -0.0438 | 0.70876
-1.5 | 0.1424 | 0.01605 | -0.0579 | 8.8723
-1 | 0.2505 | 0.01546 | -0.067 | 16.2031
-0.5 | 0.3249 | 0.01531 | -0.0689 | 21.2214
0 | 0.3778 | 0.01548 | -0.0665 | 24.4057
0.5 | 0.426 | 0.01578 | -0.063 | 26.9962
1 | 0.4737 | 0.01613 | -0.0593 | 29.3676
1.5 | 0.5228 | 0.0165 | -0.0557 | 31.6848
2 | 0.5709 | 0.01699 | -0.052 | 33.6021
2.5 | 0.6197 | 0.01751 | -0.0482 | 35.3912
3 | 0.6696 | 0.01805 | -0.0443 | 37.097
3.5 | 0.7199 | 0.01862 | -0.0402 | 38.6627
4 | 0.7684 | 0.01927 | -0.0355 | 39.8755
4.5 | 0.8176 | 0.01973 | -0.0302 | 41.4394
5 | 0.862 | 0.01943 | -0.0227 | 44.3644
5.5 | 0.888 | 0.01942 | -0.0124 | 45.7261
6 | 0.8736 | 0.02313 | 0.0001 | 37.7691
6.5 | 0.8655 | 0.02714 | 0.0113 | 31.8902
7 | 0.8776 | 0.03103 | 0.0202 | 28.2823
7.5 | 0.898 | 0.03619 | 0.0273 | 24.8135
8 | 0.8916 | 0.04121 | 0.0351 | 21.6355
8.5 | 0.8731 | 0.04755 | 0.0403 | 18.3617
9 | 0.8442 | 0.05511 | 0.0417 | 15.3185
9.5 | 0.8112 | 0.06449 | 0.0391 | 12.5787
10 | 0.7794 | 0.07543 | 0.0339 | 10.3328
10.5 | 0.7489 | 0.08797 | 0.0269 | 8.5131
11 | 0.7201 | 0.1026 | 0.018 | 7.0185
11.5 | 0.6963 | 0.11871 | 0.0088 | 5.8656
12 | 0.6903 | 0.13057 | 0.0036 | 5.2868
12.5 | 0.694 | 0.14102 | 0.0003 | 4.9213
13.5 | 0.6928 | 0.16761 | -0.0138 | 4.1334
14 | 0.7155 | 0.17719 | -0.0147 | 4.038
14.5 | 0.7198 | 0.18423 | -0.0195 | 3.9071
15 | 0.7473 | 0.19559 | -0.0202 | 3.8207
15.5 | 0.7465 | 0.20092 | -0.0269 | 3.7154
16 | 0.7842 | 0.21481 | -0.026 | 3.6507
16.5 | 0.7782 | 0.21753 | -0.0346 | 3.5774
17 | 0.8169 | 0.23265 | -0.0332 | 3.5113
17.5 | 0.8135 | 0.23417 | -0.0422 | 3.474
18 | 0.8348 | 0.24268 | -0.0451 | 3.4399
18.5 | 0.8568 | 0.2537 | -0.0481 | 3.3772
19 | 0.868 | 0.25877 | -0.0552 | 3.3543
19.5 | 0.8881 | 0.26698 | -0.0592 | 3.3265
20 | 0.9209 | 0.28487 | -0.0591 | 3.2327

## 17. Re 250k Mach 0.00 (1)
BIGFOIL.COM POLAR EXPORT
TsAGI B 9.5% thick
TsAGI B 9.5% thick |  |  |  | Cl Max: | 0.773 | at alpha= | 6.5 | deg
JavaFoil+Calcfoil stall+Eppler ext transition |  |  |  | L/D Max: | 58.244 | at alpha= | 5.5 | deg
Re: | 250000 |  |  | Cd Min: | 0.00868 | at alpha= | -1 | deg
Mach: | 0 |  |  | Cl=0 at alpha= | -0.38983 | deg
|  |  |  | @ Cl=0.1, Cd= | 0.0089339
|  |  |  | @ Cl=0.4, Cd= | 0.01033
|  |  |  | @ Cl=0.6, Cd= | 0.010975
alpha (deg) | Cl | Cd | Cm | Cl/Cd
-13.5 | -0.36 | 0.16041 | 0.006 | -2.242
-13 | -0.382 | 0.14816 | 0.005 | -2.577
-12.5 | -0.404 | 0.13325 | 0.005 | -3.035
-12 | -0.427 | 0.12547 | 0.005 | -3.404
-11.5 | -0.449 | 0.11651 | 0.005 | -3.857
-11 | -0.471 | 0.10759 | 0.005 | -4.374
-10.5 | -0.49 | 0.09696 | 0.004 | -5.057
-10 | -0.508 | 0.08893 | 0.004 | -5.708
-9.5 | -0.522 | 0.08543 | 0.004 | -6.105
-9 | -0.532 | 0.0781 | 0.004 | -6.807
-8.5 | -0.535 | 0.07213 | 0.004 | -7.412
-8 | -0.532 | 0.0657 | 0.004 | -8.099
-7.5 | -0.524 | 0.05975 | 0.003 | -8.778
-7 | -0.511 | 0.05524 | 0.003 | -9.257
-6.5 | -0.493 | 0.05054 | 0.003 | -9.75
-6 | -0.469 | 0.04673 | 0.003 | -10.037
-5.5 | -0.44 | 0.04398 | 0.003 | -10.013
-5 | -0.407 | 0.04113 | 0.003 | -9.906
-4.5 | -0.371 | 0.03868 | 0.004 | -9.588
-4 | -0.331 | 0.03654 | 0.004 | -9.059
-3.5 | -0.359 | 0.01482 | 0.008 | -24.208
-3 | -0.304 | 0.01451 | 0.008 | -20.921
-2.5 | -0.247 | 0.01516 | 0.007 | -16.281
-2 | -0.189 | 0.00899 | 0.007 | -20.987
-1.5 | -0.13 | 0.00906 | 0.006 | -14.403
-1 | -0.072 | 0.00868 | 0.006 | -8.273
-0.5 | -0.013 | 0.0088 | 0.005 | -1.468
0 | 0.046 | 0.00876 | 0.005 | 5.262
0.5 | 0.105 | 0.00895 | 0.004 | 11.75
1 | 0.164 | 0.00914 | 0.003 | 17.955
1.5 | 0.223 | 0.00936 | 0.003 | 23.828
2 | 0.282 | 0.00965 | 0.002 | 29.233
2.5 | 0.341 | 0.00996 | 0.002 | 34.209
3 | 0.4 | 0.01033 | 0.001 | 38.66
3.5 | 0.458 | 0.01008 | 0.001 | 45.449
4 | 0.516 | 0.0105 | 0 | 49.143
4.5 | 0.573 | 0.011 | -0.001 | 52.079
5 | 0.628 | 0.01095 | -0.001 | 57.366
5.5 | 0.681 | 0.01169 | -0.002 | 58.244
6 | 0.729 | 0.01337 | -0.002 | 54.518
6.5 | 0.773 | 0.01504 | -0.003 | 51.4
7 | 0.653 | 0.04643 | -0.001 | 14.072
7.5 | 0.679 | 0.05006 | -0.001 | 13.562
8 | 0.698 | 0.05401 | -0.001 | 12.931
8.5 | 0.711 | 0.05852 | -0.001 | 12.156
9 | 0.717 | 0.06368 | -0.002 | 11.265
9.5 | 0.716 | 0.06918 | -0.002 | 10.354
10 | 0.709 | 0.07444 | -0.002 | 9.519
10.5 | 0.695 | 0.08018 | -0.002 | 8.666
11 | 0.676 | 0.08548 | -0.002 | 7.905
11.5 | 0.652 | 0.0941 | -0.003 | 6.932

## 18. Re 250k Mach 0.00 (2)
BIGFOIL.COM POLAR EXPORT
TsAGI B 9.5% thick
TsAGI B 9.5% thick |  |  |  | Cl Max: | 1.0067 | at alpha= | 10 | deg
XFOIL ncrit=9 |  |  |  | L/D Max: | 69.6077 | at alpha= | 5.5 | deg
Re: | 250000 |  |  | Cd Min: | 0.05611 | at alpha= | 11 | deg
Mach: | 0 |  |  | Cl=0 at alpha= | -99 | deg
|  |  |  | @ Cl=0.1, Cd= | 0.0096
|  |  |  | @ Cl=0.4, Cd= | 0.0096217
|  |  |  | @ Cl=0.6, Cd= | 0.010103
alpha (deg) | Cl | Cd | Cm | Cl/Cd
0 | 0.3275 | 0.0096 | -0.0542 | 34.1146
0.5 | 0.3692 | 0.0096 | -0.0516 | 38.4583
1 | 0.4118 | 0.00963 | -0.0492 | 42.7622
1.5 | 0.455 | 0.00969 | -0.0469 | 46.9556
2 | 0.4987 | 0.00978 | -0.0446 | 50.9918
2.5 | 0.5427 | 0.0099 | -0.0424 | 54.8182
3 | 0.5869 | 0.01005 | -0.0402 | 58.398
3.5 | 0.6312 | 0.01023 | -0.038 | 61.7009
4 | 0.6751 | 0.01045 | -0.0357 | 64.6029
4.5 | 0.7177 | 0.01067 | -0.0331 | 67.2634
5 | 0.7587 | 0.01097 | -0.0302 | 69.1613
5.5 | 0.7984 | 0.01147 | -0.0272 | 69.6077
6 | 0.832 | 0.01255 | -0.0235 | 66.2948
6.5 | 0.8454 | 0.01585 | -0.017 | 53.3375
7 | 0.8681 | 0.01815 | -0.0112 | 47.8292
7.5 | 0.8906 | 0.02034 | -0.0056 | 43.7856
8 | 0.9119 | 0.02338 | 0.0003 | 39.0034
8.5 | 0.9411 | 0.0257 | 0.0046 | 36.6187
9 | 0.9684 | 0.02913 | 0.0087 | 33.2441
9.5 | 0.9917 | 0.03519 | 0.013 | 28.1813
10 | 1.0067 | 0.0393 | 0.0186 | 25.6158
10.5 | 0.9759 | 0.04892 | 0.0288 | 19.9489
11 | 0.9376 | 0.05611 | 0.0361 | 16.71

## 19. Re 250k Mach 0.10 (1)
BIGFOIL.COM POLAR EXPORT
TsAGI B 9.5% thick
TsAGI B 9.5% thick |  |  |  | Cl Max: | 0.776 | at alpha= | 6.5 | deg
JavaFoil+Calcfoil stall+Eppler ext transition |  |  |  | L/D Max: | 58.683 | at alpha= | 5.5 | deg
Re: | 250000 |  |  | Cd Min: | 0.00863 | at alpha= | -0.5 | deg
Mach: | 0.1 |  |  | Cl=0 at alpha= | -0.38983 | deg
|  |  |  | @ Cl=0.1, Cd= | 0.008942
|  |  |  | @ Cl=0.4, Cd= | 0.010349
|  |  |  | @ Cl=0.6, Cd= | 0.011017
alpha (deg) | Cl | Cd | Cm | Cl/Cd
-13.5 | -0.318 | 0.16788 | 0.006 | -1.894
-13 | -0.342 | 0.15481 | 0.005 | -2.212
-12.5 | -0.368 | 0.13918 | 0.005 | -2.641
-12 | -0.393 | 0.13144 | 0.005 | -2.991
-11.5 | -0.419 | 0.11993 | 0.005 | -3.491
-11 | -0.443 | 0.11054 | 0.005 | -4.012
-10.5 | -0.467 | 0.09941 | 0.004 | -4.695
-10 | -0.488 | 0.09108 | 0.004 | -5.356
-9.5 | -0.505 | 0.08801 | 0.004 | -5.743
-9 | -0.519 | 0.08032 | 0.004 | -6.462
-8.5 | -0.525 | 0.07238 | 0.004 | -7.255
-8 | -0.525 | 0.06604 | 0.004 | -7.955
-7.5 | -0.52 | 0.06038 | 0.004 | -8.613
-7 | -0.509 | 0.05541 | 0.003 | -9.182
-6.5 | -0.492 | 0.05121 | 0.003 | -9.602
-6 | -0.469 | 0.04718 | 0.003 | -9.939
-5.5 | -0.441 | 0.04401 | 0.003 | -10.022
-5 | -0.409 | 0.0412 | 0.003 | -9.915
-4.5 | -0.372 | 0.03878 | 0.003 | -9.597
-4 | -0.332 | 0.03667 | 0.004 | -9.059
-3.5 | -0.36 | 0.0149 | 0.008 | -24.187
-3 | -0.305 | 0.01455 | 0.008 | -20.971
-2.5 | -0.248 | 0.0152 | 0.007 | -16.317
-2 | -0.19 | 0.00901 | 0.007 | -21.057
-1.5 | -0.131 | 0.00907 | 0.006 | -14.455
-1 | -0.072 | 0.00869 | 0.006 | -8.302
-0.5 | -0.013 | 0.00863 | 0.005 | -1.504
0 | 0.046 | 0.00878 | 0.005 | 5.282
0.5 | 0.106 | 0.00896 | 0.004 | 11.796
1 | 0.165 | 0.00919 | 0.003 | 17.951
1.5 | 0.224 | 0.00943 | 0.003 | 23.765
2 | 0.283 | 0.00966 | 0.002 | 29.335
2.5 | 0.343 | 0.01004 | 0.002 | 34.106
3 | 0.402 | 0.01036 | 0.001 | 38.762
3.5 | 0.46 | 0.0101 | 0.001 | 45.586
4 | 0.519 | 0.01052 | 0 | 49.276
4.5 | 0.576 | 0.01103 | -0.001 | 52.188
5 | 0.631 | 0.011 | -0.001 | 57.35
5.5 | 0.684 | 0.01165 | -0.002 | 58.683
6 | 0.732 | 0.01445 | -0.002 | 50.64
6.5 | 0.776 | 0.01514 | -0.003 | 51.24
7 | 0.655 | 0.04659 | -0.001 | 14.065
7.5 | 0.68 | 0.05029 | -0.001 | 13.522
8 | 0.698 | 0.05431 | -0.001 | 12.858
8.5 | 0.709 | 0.05876 | -0.001 | 12.074
9 | 0.713 | 0.06458 | -0.002 | 11.043
9.5 | 0.709 | 0.07003 | -0.002 | 10.129
10 | 0.698 | 0.07643 | -0.002 | 9.134
10.5 | 0.681 | 0.08032 | -0.002 | 8.472
11 | 0.657 | 0.08715 | -0.002 | 7.542
11.5 | 0.629 | 0.0953 | -0.003 | 6.604

## 20. Re 250k Mach 0.10 (2)
BIGFOIL.COM POLAR EXPORT
TsAGI B 9.5% thick
TsAGI B 9.5% thick |  |  |  | Cl Max: | 1.0014 | at alpha= | 10 | deg
XFOIL ncrit=9 |  |  |  | L/D Max: | 201.961 | at alpha= | -0.5 | deg
Re: | 250000 |  |  | Cd Min: | 0.16122 | at alpha= | 15 | deg
Mach: | 0.1 |  |  | Cl=0 at alpha= | -1.5928 | deg
|  |  |  | @ Cl=0.1, Cd= | 0.0010149
|  |  |  | @ Cl=0.4, Cd= | 0.0096603
|  |  |  | @ Cl=0.6, Cd= | 0.01014
alpha (deg) | Cl | Cd | Cm | Cl/Cd
-5.5 | -0.5718 | 0.0268 | 0.002 | -21.3358
-5 | -0.4803 | 0.00758 | -0.0047 | -63.3641
-4.5 | -0.406 | 0.00529 | -0.0082 | -76.7486
-4 | -0.3331 | 0.00341 | -0.0118 | -97.6833
-3.5 | -0.2641 | 0.00232 | -0.0148 | -113.8362
-3 | -0.2063 | 0.00168 | -0.0158 | -122.7976
-2.5 | -0.1788 | 0.00107 | -0.0105 | -167.1028
-2 | -0.0715 | 0.00091 | -0.0186 | -78.5714
-1.5 | 0.0163 | 0.00098 | -0.0236 | 16.6327
-1 | 0.1122 | 0.00102 | -0.0312 | 110
-0.5 | 0.206 | 0.00102 | -0.0389 | 201.9608
0 | 0.329 | 0.00963 | -0.0543 | 34.1641
0.5 | 0.3711 | 0.00964 | -0.0518 | 38.4959
1 | 0.4139 | 0.00967 | -0.0494 | 42.8025
1.5 | 0.4574 | 0.00973 | -0.047 | 47.0092
2 | 0.5013 | 0.00983 | -0.0447 | 50.9969
2.5 | 0.5456 | 0.00995 | -0.0425 | 54.8342
3 | 0.5901 | 0.0101 | -0.0403 | 58.4257
3.5 | 0.6346 | 0.01028 | -0.038 | 61.7315
4 | 0.6788 | 0.01048 | -0.0357 | 64.771
4.5 | 0.7216 | 0.01071 | -0.033 | 67.3763
5 | 0.7628 | 0.01102 | -0.0301 | 69.2196
5.5 | 0.8024 | 0.01155 | -0.027 | 69.4719
6 | 0.8348 | 0.01276 | -0.023 | 65.4232
6.5 | 0.8477 | 0.01613 | -0.0163 | 52.5542
7 | 0.8712 | 0.01834 | -0.0106 | 47.5027
7.5 | 0.8909 | 0.0208 | -0.0045 | 42.8317
8 | 0.9141 | 0.02376 | 0.0013 | 38.4722
8.5 | 0.943 | 0.02614 | 0.0057 | 36.075
9 | 0.9698 | 0.02983 | 0.0099 | 32.5109
9.5 | 0.9904 | 0.03582 | 0.0146 | 27.6494
10 | 1.0014 | 0.0401 | 0.0207 | 24.9726
10.5 | 0.967 | 0.04871 | 0.0312 | 19.8522
11 | 0.9294 | 0.05555 | 0.0375 | 16.7309
11.5 | 0.8888 | 0.06452 | 0.0383 | 13.7756
12.5 | 0.7258 | 0.07546 | 0.0346 | 9.6183
13 | 0.6756 | 0.09118 | 0.0266 | 7.4095
13.5 | 0.6266 | 0.10897 | 0.0174 | 5.7502
14 | 0.7062 | 0.14746 | -0.0053 | 4.7891
14.5 | 0.7113 | 0.15553 | -0.0079 | 4.5734
15 | 0.7243 | 0.16122 | -0.0079 | 4.4926

## 21. Re 250k Mach 0.25 (1)
BIGFOIL.COM POLAR EXPORT
TsAGI B 9.5% thick
TsAGI B 9.5% thick |  |  |  | Cl Max: | 0.748 | at alpha= | 6 | deg
JavaFoil+Calcfoil stall+Eppler ext transition |  |  |  | L/D Max: | 57.073 | at alpha= | 5 | deg
Re: | 250000 |  |  | Cd Min: | 0.00862 | at alpha= | -1 | deg
Mach: | 0.25 |  |  | Cl=0 at alpha= | -0.39344 | deg
|  |  |  | @ Cl=0.1, Cd= | 0.009062
|  |  |  | @ Cl=0.4, Cd= | 0.0098661
|  |  |  | @ Cl=0.6, Cd= | 0.09926
alpha (deg) | Cl | Cd | Cm | Cl/Cd
-12 | -0.066 | 0.1441 | 0.006 | -0.456
-11.5 | -0.063 | 0.13236 | 0.005 | -0.475
-11 | -0.174 | 0.12175 | 0.005 | -1.429
-10.5 | -0.245 | 0.12676 | 0.005 | -1.936
-10 | -0.307 | 0.11279 | 0.005 | -2.718
-9.5 | -0.361 | 0.0976 | 0.005 | -3.696
-9 | -0.407 | 0.08821 | 0.004 | -4.619
-8.5 | -0.441 | 0.07912 | 0.004 | -5.578
-8 | -0.466 | 0.07209 | 0.004 | -6.458
-7.5 | -0.48 | 0.06651 | 0.004 | -7.217
-7 | -0.485 | 0.06078 | 0.004 | -7.971
-6.5 | -0.479 | 0.05388 | 0.003 | -8.895
-6 | -0.465 | 0.04914 | 0.003 | -9.465
-5.5 | -0.443 | 0.0453 | 0.003 | -9.774
-5 | -0.414 | 0.04202 | 0.003 | -9.845
-4.5 | -0.379 | 0.03943 | 0.003 | -9.609
-4 | -0.339 | 0.03716 | 0.004 | -9.13
-3.5 | -0.369 | 0.01521 | 0.009 | -24.275
-3 | -0.313 | 0.01483 | 0.008 | -21.106
-2.5 | -0.255 | 0.0145 | 0.007 | -17.563
-2 | -0.195 | 0.00866 | 0.007 | -22.496
-1.5 | -0.135 | 0.00872 | 0.006 | -15.442
-1 | -0.074 | 0.00862 | 0.006 | -8.597
-0.5 | -0.013 | 0.00875 | 0.005 | -1.524
0 | 0.048 | 0.0089 | 0.005 | 5.349
0.5 | 0.109 | 0.00909 | 0.004 | 11.941
1 | 0.17 | 0.00934 | 0.004 | 18.155
1.5 | 0.23 | 0.00957 | 0.003 | 24.064
2 | 0.291 | 0.00989 | 0.002 | 29.43
2.5 | 0.352 | 0.00963 | 0.002 | 36.551
3 | 0.413 | 0.00993 | 0.001 | 41.554
3.5 | 0.473 | 0.01034 | 0.001 | 45.731
4 | 0.533 | 0.0108 | 0 | 49.302
4.5 | 0.591 | 0.01073 | -0.001 | 55.077
5 | 0.647 | 0.01134 | -0.001 | 57.073
5.5 | 0.699 | 0.01302 | -0.002 | 53.707
6 | 0.748 | 0.0148 | -0.003 | 50.518
6.5 | 0.637 | 0.04402 | -0.001 | 14.473
7 | 0.664 | 0.04739 | -0.001 | 14.008
7.5 | 0.683 | 0.05156 | -0.001 | 13.242
8 | 0.692 | 0.05638 | -0.001 | 12.27
8.5 | 0.689 | 0.0627 | -0.001 | 10.996
9 | 0.675 | 0.06834 | -0.002 | 9.873
9.5 | 0.647 | 0.07332 | -0.002 | 8.824
10 | 0.607 | 0.08141 | -0.002 | 7.451
10.5 | 0.555 | 0.08943 | -0.002 | 6.203
11 | 0.493 | 0.09926 | -0.003 | 4.965

## 22. Re 250k Mach 0.25 (2)
BIGFOIL.COM POLAR EXPORT
TsAGI B 9.5% thick
TsAGI B 9.5% thick |  |  |  | Cl Max: | 0.9718 | at alpha= | 9.5 | deg
XFOIL ncrit=9 |  |  |  | L/D Max: | 69.1454 | at alpha= | 5 | deg
Re: | 250000 |  |  | Cd Min: | 0.24974 | at alpha= | -20 | deg
Mach: | 0.25 |  |  | Cl=0 at alpha= | -1.7171 | deg
|  |  |  | @ Cl=0.1, Cd= | 0.010015
|  |  |  | @ Cl=0.4, Cd= | 0.0098227
|  |  |  | @ Cl=0.6, Cd= | 0.010282
alpha (deg) | Cl | Cd | Cm | Cl/Cd
-20 | -0.7435 | 0.24974 | 0.0552 | -2.9771
-19.5 | -0.7264 | 0.24338 | 0.0514 | -2.9846
-19 | -0.7093 | 0.23686 | 0.0476 | -2.9946
-18.5 | -0.6922 | 0.2302 | 0.0437 | -3.007
-18 | -0.675 | 0.22364 | 0.0393 | -3.0182
-17.5 | -0.6621 | 0.21871 | 0.0337 | -3.0273
-17 | -0.6501 | 0.21311 | 0.029 | -3.0505
-16.5 | -0.6358 | 0.20646 | 0.0251 | -3.0795
-16 | -0.6129 | 0.19531 | 0.0255 | -3.1381
-15.5 | -0.5974 | 0.18861 | 0.0225 | -3.1674
-15 | -0.5829 | 0.18162 | 0.0192 | -3.2094
-14.5 | -0.5694 | 0.17454 | 0.0157 | -3.2623
-14 | -0.5621 | 0.16857 | 0.0102 | -3.3345
-13.5 | -0.5544 | 0.16182 | 0.0056 | -3.426
-13 | -0.5439 | 0.15419 | 0.002 | -3.5275
-12.5 | -0.534 | 0.14377 | 0.0011 | -3.7143
-12 | -0.5188 | 0.13669 | 0.0003 | -3.7954
-11.5 | -0.5095 | 0.1295 | -0.002 | -3.9344
-11 | -0.5028 | 0.12195 | -0.005 | -4.123
-10.5 | -0.5022 | 0.11376 | -0.0106 | -4.4146
-10 | -0.4178 | 0.09503 | -0.0207 | -4.3965
-9.5 | -0.4035 | 0.08928 | -0.0194 | -4.5195
-9 | -0.5139 | 0.08526 | -0.0265 | -6.0274
-8.5 | -0.5238 | 0.07569 | -0.033 | -6.9203
-8 | -0.5335 | 0.06956 | -0.0319 | -7.6696
-7.5 | -0.5427 | 0.0638 | -0.0299 | -8.5063
-7 | -0.5572 | 0.05719 | -0.0273 | -9.743
-6.5 | -0.5662 | 0.04775 | -0.0225 | -11.8576
-6 | -0.5642 | 0.03811 | -0.0146 | -14.8045
-5.5 | -0.5756 | 0.02909 | -0.0023 | -19.7869
-5 | -0.531 | 0.02248 | -0.0005 | -23.621
-4.5 | -0.454 | 0.01872 | -0.0043 | -24.2521
-4 | -0.3745 | 0.01547 | -0.0081 | -24.2081
-3.5 | -0.2962 | 0.01322 | -0.012 | -22.4054
-3 | -0.2219 | 0.01143 | -0.0154 | -19.4138
-2.5 | -0.1772 | 0.0092 | -0.0133 | -19.2609
-2 | -0.062 | 0.00877 | -0.0224 | -7.0696
-1.5 | 0.0476 | 0.00978 | -0.0313 | 4.8671
-1 | 0.1481 | 0.01023 | -0.0394 | 14.477
-0.5 | 0.2678 | 0.01009 | -0.0521 | 26.5411
0 | 0.3377 | 0.00981 | -0.0552 | 34.4241
0.5 | 0.3812 | 0.00981 | -0.0526 | 38.8583
1 | 0.4255 | 0.00984 | -0.0501 | 43.2419
1.5 | 0.4704 | 0.00991 | -0.0478 | 47.4672
2 | 0.5158 | 0.01001 | -0.0454 | 51.5285
2.5 | 0.5616 | 0.01014 | -0.0431 | 55.3846
3 | 0.6075 | 0.01031 | -0.0407 | 58.9234
3.5 | 0.6535 | 0.0105 | -0.0383 | 62.2381
4 | 0.6991 | 0.01072 | -0.0357 | 65.2146
4.5 | 0.7429 | 0.01097 | -0.0327 | 67.7211
5 | 0.7848 | 0.01135 | -0.0294 | 69.1454
5.5 | 0.8239 | 0.01204 | -0.0256 | 68.4302
6 | 0.8435 | 0.01456 | -0.0196 | 57.9327
6.5 | 0.863 | 0.01728 | -0.0129 | 49.9421
7 | 0.8846 | 0.01953 | -0.0065 | 45.2944
7.5 | 0.8967 | 0.023 | 0.0012 | 38.987
8 | 0.9252 | 0.02593 | 0.0067 | 35.6807
8.5 | 0.9506 | 0.02883 | 0.0119 | 32.9726
9 | 0.9687 | 0.03318 | 0.0175 | 29.1953
9.5 | 0.9718 | 0.03851 | 0.0242 | 25.235
10 | 0.956 | 0.0434 | 0.0329 | 22.0276
10.5 | 0.924 | 0.04975 | 0.0387 | 18.5729
11 | 0.8826 | 0.05889 | 0.0391 | 14.9873
11.5 | 0.8445 | 0.06948 | 0.0349 | 12.1546
12 | 0.807 | 0.08237 | 0.0273 | 9.7973
12.5 | 0.7648 | 0.09958 | 0.0163 | 7.6803
13 | 0.7303 | 0.11891 | 0.0065 | 6.1416
13.5 | 0.7114 | 0.13894 | 0.0024 | 5.1202
14 | 0.7006 | 0.15251 | -0.0073 | 4.5938
14.5 | 0.7051 | 0.16145 | -0.0108 | 4.3673

## 23. Re 250k Mach 0.50 (1)
BIGFOIL.COM POLAR EXPORT
TsAGI B 9.5% thick
TsAGI B 9.5% thick |  |  |  | Cl Max: | 1.084 | at alpha= | 20 | deg
JavaFoil+Calcfoil stall+Eppler ext transition |  |  |  | L/D Max: | 64.898 | at alpha= | 5 | deg
Re: | 250000 |  |  | Cd Min: | 0.00898 | at alpha= | -1.5 | deg
Mach: | 0.5 |  |  | Cl=0 at alpha= | -0.38971 | deg
|  |  |  | @ Cl=0.1, Cd= | 0.0092443
|  |  |  | @ Cl=0.4, Cd= | 0.0099339
|  |  |  | @ Cl=0.6, Cd= | 0.010857
alpha (deg) | Cl | Cd | Cm | Cl/Cd
-20 | -1.04 | 0.27263 | 0.013 | -3.813
-19.5 | -1.014 | 0.26671 | 0.013 | -3.803
-19 | -0.987 | 0.25115 | 0.013 | -3.931
-18.5 | -0.962 | 0.24619 | 0.013 | -3.907
-18 | -0.936 | 0.24171 | 0.013 | -3.873
-17.5 | -0.909 | 0.23741 | 0.012 | -3.829
-17 | -0.884 | 0.23264 | 0.012 | -3.798
-16.5 | -0.857 | 0.22531 | 0.011 | -3.802
-16 | -0.831 | 0.2157 | 0.011 | -3.851
-15.5 | -0.805 | 0.21131 | 0.011 | -3.809
-15 | -0.778 | 0.20741 | 0.011 | -3.75
-14.5 | -0.752 | 0.20348 | 0.01 | -3.695
-14 | -0.726 | 0.19961 | 0.01 | -3.636
-13.5 | -0.699 | 0.18278 | 0.01 | -3.823
-13 | -0.673 | 0.17926 | 0.009 | -3.753
-12.5 | -0.646 | 0.17422 | 0.009 | -3.707
-12 | -0.62 | 0.1713 | 0.009 | -3.617
-11.5 | -0.593 | 0.15898 | 0.008 | -3.728
-11 | -0.566 | 0.15071 | 0.008 | -3.758
-10.5 | -0.54 | 0.15504 | 0.008 | -3.483
-10 | -0.513 | 0.14865 | 0.007 | -3.452
-9.5 | -0.487 | 0.13789 | 0.007 | -3.53
-9 | -0.46 | 0.12788 | 0.007 | -3.596
-8.5 | -0.433 | 0.12441 | 0.006 | -3.484
-8 | -0.407 | 0.11812 | 0.006 | -3.442
-7.5 | -0.38 | 0.11962 | 0.005 | -3.175
-7 | -0.353 | 0.11178 | 0.005 | -3.16
-6.5 | -0.326 | 0.07383 | 0.005 | -4.422
-6 | -0.3 | 0.05657 | 0.005 | -5.301
-5.5 | -0.273 | 0.05553 | 0.004 | -4.918
-5 | -0.274 | 0.05373 | 0.003 | -5.091
-4.5 | -0.383 | 0.04489 | 0.003 | -8.528
-4 | -0.361 | 0.03967 | 0.003 | -9.11
-3.5 | -0.324 | 0.03663 | 0.004 | -8.832
-3 | -0.346 | 0.01478 | 0.009 | -23.4
-2.5 | -0.283 | 0.01435 | 0.008 | -19.718
-2 | -0.218 | 0.01471 | 0.008 | -14.786
-1.5 | -0.15 | 0.00898 | 0.007 | -16.723
-1 | -0.083 | 0.00913 | 0.006 | -9.064
-0.5 | -0.015 | 0.00928 | 0.006 | -1.606
0 | 0.053 | 0.0095 | 0.005 | 5.603
0.5 | 0.121 | 0.00913 | 0.005 | 13.284
1 | 0.189 | 0.00926 | 0.004 | 20.458
1.5 | 0.257 | 0.00956 | 0.003 | 26.929
2 | 0.325 | 0.01006 | 0.003 | 32.32
2.5 | 0.393 | 0.00989 | 0.002 | 39.74
3 | 0.46 | 0.01031 | 0.001 | 44.664
3.5 | 0.528 | 0.01029 | 0.001 | 51.269
4 | 0.594 | 0.01084 | 0 | 54.734
4.5 | 0.657 | 0.01102 | -0.001 | 59.606
5 | 0.716 | 0.01104 | -0.001 | 64.898
5.5 | 0.762 | 0.01606 | -0.002 | 47.436
6 | 0.648 | 0.04314 | -0.001 | 15.018
6.5 | 0.653 | 0.04856 | -0.001 | 13.447
7 | 0.536 | 0.05759 | -0.001 | 9.299
7.5 | 0.421 | 0.06029 | -0.002 | 6.983
8 | 0.448 | 0.06364 | -0.002 | 7.034
8.5 | 0.474 | 0.08701 | -0.002 | 5.45
9 | 0.501 | 0.08367 | -0.003 | 5.985
9.5 | 0.527 | 0.12889 | -0.003 | 4.092
10 | 0.554 | 0.13181 | -0.003 | 4.201
10.5 | 0.58 | 0.1443 | -0.004 | 4.022
11 | 0.607 | 0.14539 | -0.004 | 4.176
11.5 | 0.633 | 0.14941 | -0.005 | 4.239
12 | 0.66 | 0.16389 | -0.005 | 4.028
12.5 | 0.687 | 0.16557 | -0.006 | 4.149
13 | 0.713 | 0.1699 | -0.006 | 4.197
13.5 | 0.74 | 0.18352 | -0.007 | 4.032
14 | 0.766 | 0.18679 | -0.007 | 4.1
14.5 | 0.793 | 0.20094 | -0.008 | 3.946
15 | 0.82 | 0.2087 | -0.008 | 3.928
15.5 | 0.846 | 0.21274 | -0.009 | 3.975
16 | 0.873 | 0.21455 | -0.009 | 4.068
16.5 | 0.898 | 0.21898 | -0.01 | 4.103
17 | 0.926 | 0.23148 | -0.01 | 3.998
17.5 | 0.951 | 0.23927 | -0.011 | 3.975
18 | 0.978 | 0.24881 | -0.012 | 3.932
18.5 | 1.004 | 0.25417 | -0.012 | 3.95
19 | 1.031 | 0.2663 | -0.013 | 3.872
19.5 | 1.057 | 0.2753 | -0.013 | 3.838
20 | 1.084 | 0.28261 | -0.014 | 3.835

## 24. Re 250k Mach 0.50 (2)
BIGFOIL.COM POLAR EXPORT
TsAGI B 9.5% thick
TsAGI B 9.5% thick |  |  |  | Cl Max: | 0.9026 | at alpha= | 20 | deg
XFOIL ncrit=9 |  |  |  | L/D Max: | 68.3088 | at alpha= | 4.5 | deg
Re: | 250000 |  |  | Cd Min: | 0.27333 | at alpha= | 20 | deg
Mach: | 0.5 |  |  | Cl=0 at alpha= | -1.544 | deg
|  |  |  | @ Cl=0.1, Cd= | 0.010436
|  |  |  | @ Cl=0.4, Cd= | 0.010546
|  |  |  | @ Cl=0.6, Cd= | 0.010879
alpha (deg) | Cl | Cd | Cm | Cl/Cd
-8.5 | -0.4623 | 0.08965 | -0.0244 | -5.1567
-8 | -0.455 | 0.08215 | -0.0249 | -5.5386
-7.5 | -0.4566 | 0.07403 | -0.0286 | -6.1678
-7 | -0.4701 | 0.06517 | -0.0346 | -7.2134
-6.5 | -0.4985 | 0.05496 | -0.0348 | -9.0702
-6 | -0.5169 | 0.04782 | -0.0304 | -10.8093
-5.5 | -0.5347 | 0.04137 | -0.0227 | -12.9248
-5 | -0.5161 | 0.03259 | -0.0207 | -15.8361
-4.5 | -0.4535 | 0.02425 | -0.0222 | -18.701
-4 | -0.3712 | 0.01797 | -0.0243 | -20.6566
-3.5 | -0.282 | 0.01456 | -0.0271 | -19.3681
-3 | -0.2089 | 0.01266 | -0.0272 | -16.5008
-2.5 | -0.157 | 0.01129 | -0.0237 | -13.9061
-2 | -0.1347 | 0.00925 | -0.015 | -14.5622
-1.5 | 0.013 | 0.00975 | -0.0272 | 1.3333
-1 | 0.1309 | 0.01068 | -0.036 | 12.2566
-0.5 | 0.2408 | 0.01097 | -0.0445 | 21.9508
0 | 0.3745 | 0.01056 | -0.0586 | 35.464
0.5 | 0.4275 | 0.01053 | -0.0566 | 40.5983
1 | 0.4779 | 0.01057 | -0.0538 | 45.2129
1.5 | 0.5292 | 0.01067 | -0.0511 | 49.597
2 | 0.581 | 0.01081 | -0.0482 | 53.7465
2.5 | 0.6332 | 0.011 | -0.0453 | 57.5636
3 | 0.6857 | 0.01125 | -0.0422 | 60.9511
3.5 | 0.738 | 0.01153 | -0.0388 | 64.0069
4 | 0.789 | 0.01186 | -0.0348 | 66.5261
4.5 | 0.8361 | 0.01224 | -0.0299 | 68.3088
5 | 0.876 | 0.01314 | -0.0239 | 66.6667
5.5 | 0.8836 | 0.01643 | -0.0144 | 53.7797
6 | 0.8952 | 0.01917 | -0.0045 | 46.698
6.5 | 0.8933 | 0.02227 | 0.0069 | 40.1123
7 | 0.8993 | 0.02501 | 0.0174 | 35.9576
7.5 | 0.8994 | 0.02849 | 0.0274 | 31.569
8 | 0.894 | 0.03332 | 0.0351 | 26.8307
8.5 | 0.8779 | 0.03947 | 0.0401 | 22.2422
9 | 0.8541 | 0.04703 | 0.0415 | 18.1607
9.5 | 0.8267 | 0.0561 | 0.0393 | 14.7362
10 | 0.8004 | 0.06633 | 0.0347 | 12.0669
10.5 | 0.7688 | 0.07867 | 0.0278 | 9.7725
11.5 | 0.7241 | 0.10526 | 0.0134 | 6.8792
12 | 0.7104 | 0.11975 | 0.0069 | 5.9324
12.5 | 0.6994 | 0.13376 | 0.0007 | 5.2288
13 | 0.701 | 0.14227 | -0.0022 | 4.9273
13.5 | 0.7025 | 0.15591 | -0.0083 | 4.5058
15 | 0.7306 | 0.18662 | -0.0212 | 3.9149
15.5 | 0.7447 | 0.1953 | -0.0251 | 3.8131
16 | 0.762 | 0.20334 | -0.0282 | 3.7474
16.5 | 0.7867 | 0.21373 | -0.0279 | 3.6808
17 | 0.8001 | 0.22269 | -0.0334 | 3.5929
17.5 | 0.8096 | 0.23024 | -0.0414 | 3.5163
18 | 0.8273 | 0.23896 | -0.0463 | 3.4621
18.5 | 0.8469 | 0.24685 | -0.0498 | 3.4308
19 | 0.8714 | 0.25842 | -0.0507 | 3.372
19.5 | 0.8876 | 0.26638 | -0.0563 | 3.3321
20 | 0.9026 | 0.27333 | -0.0637 | 3.3022

## 25. Re 500k Mach 0.00 (1)
BIGFOIL.COM POLAR EXPORT
TsAGI B 9.5% thick
TsAGI B 9.5% thick |  |  |  | Cl Max: | 0.813 | at alpha= | 7 | deg
JavaFoil+Calcfoil stall+Eppler ext transition |  |  |  | L/D Max: | 68.173 | at alpha= | 5.5 | deg
Re: | 500000 |  |  | Cd Min: | 0.00733 | at alpha= | -1.5 | deg
Mach: | 0 |  |  | Cl=0 at alpha= | -0.38983 | deg
|  |  |  | @ Cl=0.1, Cd= | 0.0078281
|  |  |  | @ Cl=0.4, Cd= | 0.00835
|  |  |  | @ Cl=0.6, Cd= | 0.0094716
alpha (deg) | Cl | Cd | Cm | Cl/Cd
-13.5 | -0.36 | 0.12751 | 0.006 | -2.822
-13 | -0.382 | 0.1195 | 0.006 | -3.197
-12.5 | -0.405 | 0.11125 | 0.006 | -3.637
-12 | -0.427 | 0.10289 | 0.005 | -4.153
-11.5 | -0.45 | 0.09635 | 0.005 | -4.665
-11 | -0.471 | 0.09387 | 0.005 | -5.015
-10.5 | -0.49 | 0.08701 | 0.005 | -5.637
-10 | -0.508 | 0.08057 | 0.005 | -6.302
-9.5 | -0.522 | 0.07446 | 0.004 | -7.007
-9 | -0.532 | 0.06881 | 0.004 | -7.727
-8.5 | -0.535 | 0.06389 | 0.004 | -8.369
-8 | -0.532 | 0.0601 | 0.004 | -8.856
-7.5 | -0.525 | 0.05471 | 0.004 | -9.588
-7 | -0.511 | 0.05081 | 0.004 | -10.065
-6.5 | -0.493 | 0.04728 | 0.004 | -10.424
-6 | -0.469 | 0.04394 | 0.004 | -10.677
-5.5 | -0.441 | 0.04124 | 0.004 | -10.684
-5 | -0.408 | 0.03877 | 0.004 | -10.522
-4.5 | -0.462 | 0.01335 | 0.009 | -34.628
-4 | -0.412 | 0.01305 | 0.009 | -31.561
-3.5 | -0.359 | 0.01371 | 0.008 | -26.168
-3 | -0.304 | 0.01332 | 0.008 | -22.791
-2.5 | -0.247 | 0.01295 | 0.007 | -19.058
-2 | -0.189 | 0.00755 | 0.007 | -25.048
-1.5 | -0.131 | 0.00733 | 0.006 | -17.821
-1 | -0.072 | 0.00745 | 0.006 | -9.654
-0.5 | -0.013 | 0.00756 | 0.005 | -1.712
0 | 0.046 | 0.0077 | 0.005 | 5.989
0.5 | 0.105 | 0.00784 | 0.004 | 13.406
1 | 0.164 | 0.00804 | 0.003 | 20.414
1.5 | 0.223 | 0.00828 | 0.003 | 26.942
2 | 0.282 | 0.00781 | 0.002 | 36.131
2.5 | 0.341 | 0.00808 | 0.002 | 42.212
3 | 0.4 | 0.00835 | 0.001 | 47.863
3.5 | 0.458 | 0.00868 | 0.001 | 52.813
4 | 0.516 | 0.00907 | 0 | 56.878
4.5 | 0.573 | 0.00956 | -0.001 | 59.96
5 | 0.628 | 0.00938 | -0.001 | 66.996
5.5 | 0.681 | 0.00999 | -0.002 | 68.173
6 | 0.73 | 0.01223 | -0.002 | 59.655
6.5 | 0.775 | 0.01246 | -0.003 | 62.159
7 | 0.813 | 0.01369 | -0.004 | 59.373
7.5 | 0.68 | 0.04776 | -0.002 | 14.229
8 | 0.699 | 0.05131 | -0.001 | 13.615
8.5 | 0.711 | 0.05504 | -0.002 | 12.925
9 | 0.717 | 0.0593 | -0.002 | 12.096
9.5 | 0.716 | 0.06357 | -0.002 | 11.268
10 | 0.709 | 0.06847 | -0.002 | 10.35
10.5 | 0.695 | 0.07382 | -0.002 | 9.414
11 | 0.676 | 0.07975 | -0.003 | 8.474
11.5 | 0.652 | 0.08365 | -0.003 | 7.798
12 | 0.625 | 0.08982 | -0.003 | 6.964

## 26. Re 500k Mach 0.00 (2)
BIGFOIL.COM POLAR EXPORT
TsAGI B 9.5% thick
TsAGI B 9.5% thick |  |  |  | Cl Max: | 1.028 | at alpha= | 10 | deg
XFOIL ncrit=9 |  |  |  | L/D Max: | 83.6916 | at alpha= | 5 | deg
Re: | 500000 |  |  | Cd Min: | 0.05432 | at alpha= | 12 | deg
Mach: | 0 |  |  | Cl=0 at alpha= | -99 | deg
|  |  |  | @ Cl=0.1, Cd= | 0.00749
|  |  |  | @ Cl=0.4, Cd= | 0.0080996
|  |  |  | @ Cl=0.6, Cd= | 0.0080241
alpha (deg) | Cl | Cd | Cm | Cl/Cd
0 | 0.167 | 0.00749 | -0.0204 | 22.2964
0.5 | 0.2718 | 0.00805 | -0.0305 | 33.764
1 | 0.3377 | 0.00818 | -0.0329 | 41.2836
1.5 | 0.4074 | 0.00809 | -0.0362 | 50.3585
2 | 0.4724 | 0.00808 | -0.0386 | 58.4653
2.5 | 0.5372 | 0.00804 | -0.0409 | 66.8159
3 | 0.5988 | 0.00802 | -0.0426 | 74.6633
3.5 | 0.643 | 0.00817 | -0.0405 | 78.7026
4 | 0.6866 | 0.00839 | -0.0383 | 81.8355
4.5 | 0.7292 | 0.00872 | -0.0359 | 83.6239
5 | 0.7708 | 0.00921 | -0.0335 | 83.6916
5.5 | 0.8086 | 0.01012 | -0.0305 | 79.9012
6 | 0.8362 | 0.01207 | -0.0262 | 69.2792
6.5 | 0.8671 | 0.01372 | -0.0218 | 63.1997
7 | 0.8984 | 0.01519 | -0.0175 | 59.1442
7.5 | 0.9312 | 0.01638 | -0.0135 | 56.8498
8 | 0.9526 | 0.01843 | -0.0077 | 51.6875
8.5 | 0.9701 | 0.021 | -0.0013 | 46.1952
9 | 0.9931 | 0.02329 | 0.0041 | 42.6406
9.5 | 1.0135 | 0.02652 | 0.0096 | 38.2164
10 | 1.028 | 0.03115 | 0.0153 | 33.0016
10.5 | 1.025 | 0.03693 | 0.0227 | 27.7552
11 | 1.0038 | 0.04165 | 0.0315 | 24.1008
11.5 | 0.9785 | 0.04734 | 0.0367 | 20.6696
12 | 0.951 | 0.05432 | 0.0378 | 17.5074

## 27. Re 500k Mach 0.10 (1)
BIGFOIL.COM POLAR EXPORT
TsAGI B 9.5% thick
TsAGI B 9.5% thick |  |  |  | Cl Max: | 0.815 | at alpha= | 7 | deg
JavaFoil+Calcfoil stall+Eppler ext transition |  |  |  | L/D Max: | 68.206 | at alpha= | 5.5 | deg
Re: | 500000 |  |  | Cd Min: | 0.00735 | at alpha= | -1.5 | deg
Mach: | 0.1 |  |  | Cl=0 at alpha= | -0.38983 | deg
|  |  |  | @ Cl=0.1, Cd= | 0.007846
|  |  |  | @ Cl=0.4, Cd= | 0.0083605
|  |  |  | @ Cl=0.6, Cd= | 0.09001
alpha (deg) | Cl | Cd | Cm | Cl/Cd
-13.5 | -0.318 | 0.12407 | 0.006 | -2.564
-13 | -0.343 | 0.11798 | 0.006 | -2.904
-12.5 | -0.368 | 0.115 | 0.006 | -3.198
-12 | -0.393 | 0.10585 | 0.005 | -3.716
-11.5 | -0.419 | 0.09827 | 0.005 | -4.262
-11 | -0.444 | 0.0917 | 0.005 | -4.837
-10.5 | -0.467 | 0.08941 | 0.005 | -5.222
-10 | -0.488 | 0.08128 | 0.005 | -6.003
-9.5 | -0.506 | 0.07516 | 0.004 | -6.727
-9 | -0.519 | 0.06952 | 0.004 | -7.468
-8.5 | -0.525 | 0.0645 | 0.004 | -8.142
-8 | -0.525 | 0.05958 | 0.004 | -8.82
-7.5 | -0.52 | 0.05553 | 0.004 | -9.366
-7 | -0.509 | 0.05116 | 0.004 | -9.947
-6.5 | -0.492 | 0.0474 | 0.004 | -10.376
-6 | -0.469 | 0.04421 | 0.004 | -10.611
-5.5 | -0.441 | 0.04141 | 0.004 | -10.657
-5 | -0.409 | 0.03888 | 0.004 | -10.518
-4.5 | -0.464 | 0.01336 | 0.009 | -34.746
-4 | -0.414 | 0.01311 | 0.009 | -31.558
-3.5 | -0.36 | 0.01375 | 0.008 | -26.205
-3 | -0.305 | 0.01336 | 0.008 | -22.836
-2.5 | -0.248 | 0.01299 | 0.007 | -19.103
-2 | -0.19 | 0.00759 | 0.007 | -25.038
-1.5 | -0.131 | 0.00735 | 0.006 | -17.866
-1 | -0.072 | 0.00744 | 0.006 | -9.705
-0.5 | -0.013 | 0.00757 | 0.005 | -1.718
0 | 0.046 | 0.00772 | 0.005 | 6.004
0.5 | 0.106 | 0.00786 | 0.004 | 13.454
1 | 0.165 | 0.00806 | 0.003 | 20.48
1.5 | 0.224 | 0.00815 | 0.003 | 27.509
2 | 0.283 | 0.00782 | 0.002 | 36.246
2.5 | 0.343 | 0.00809 | 0.002 | 42.354
3 | 0.402 | 0.00837 | 0.001 | 47.991
3.5 | 0.46 | 0.00875 | 0.001 | 52.613
4 | 0.519 | 0.00916 | 0 | 56.638
4.5 | 0.576 | 0.00959 | -0.001 | 60.055
5 | 0.631 | 0.00945 | -0.001 | 66.815
5.5 | 0.684 | 0.01003 | -0.002 | 68.206
6 | 0.733 | 0.01232 | -0.002 | 59.498
6.5 | 0.777 | 0.01256 | -0.003 | 61.899
7 | 0.815 | 0.01377 | -0.004 | 59.148
7.5 | 0.68 | 0.0479 | -0.001 | 14.205
8 | 0.698 | 0.0517 | -0.001 | 13.509
8.5 | 0.71 | 0.05554 | -0.002 | 12.774
9 | 0.713 | 0.05985 | -0.002 | 11.918
9.5 | 0.709 | 0.06438 | -0.002 | 11.018
10 | 0.698 | 0.06935 | -0.002 | 10.068
10.5 | 0.681 | 0.07477 | -0.002 | 9.103
11 | 0.657 | 0.0805 | -0.003 | 8.166
11.5 | 0.63 | 0.08442 | -0.003 | 7.456
12 | 0.598 | 0.09001 | -0.003 | 6.646

## 28. Re 500k Mach 0.10 (2)
BIGFOIL.COM POLAR EXPORT
TsAGI B 9.5% thick
TsAGI B 9.5% thick |  |  |  | Cl Max: | 1.0232 | at alpha= | 10 | deg
XFOIL ncrit=9 |  |  |  | L/D Max: | 83.4966 | at alpha= | 4.5 | deg
Re: | 500000 |  |  | Cd Min: | 0.15783 | at alpha= | 15 | deg
Mach: | 0.1 |  |  | Cl=0 at alpha= | -99 | deg
|  |  |  | @ Cl=0.1, Cd= | 0.00751
|  |  |  | @ Cl=0.4, Cd= | 0.0081276
|  |  |  | @ Cl=0.6, Cd= | 0.0080603
alpha (deg) | Cl | Cd | Cm | Cl/Cd
0 | 0.1666 | 0.00751 | -0.0202 | 22.1838
0.5 | 0.2722 | 0.00807 | -0.0304 | 33.7299
1 | 0.3397 | 0.00818 | -0.033 | 41.5281
1.5 | 0.4087 | 0.00812 | -0.0361 | 50.3325
2 | 0.4743 | 0.0081 | -0.0385 | 58.5556
2.5 | 0.5393 | 0.00807 | -0.0408 | 66.8278
3 | 0.602 | 0.00806 | -0.0427 | 74.6898
3.5 | 0.6464 | 0.00821 | -0.0405 | 78.7333
4 | 0.6902 | 0.00843 | -0.0383 | 81.8743
4.5 | 0.7331 | 0.00878 | -0.0359 | 83.4966
5 | 0.7748 | 0.00928 | -0.0333 | 83.4914
5.5 | 0.8123 | 0.01024 | -0.0302 | 79.3262
6 | 0.8391 | 0.01229 | -0.0257 | 68.275
6.5 | 0.8715 | 0.01382 | -0.0215 | 63.0608
7 | 0.8989 | 0.01564 | -0.0163 | 57.4744
7.5 | 0.9342 | 0.0166 | -0.0127 | 56.2771
8 | 0.9521 | 0.01896 | -0.0062 | 50.2162
8.5 | 0.9713 | 0.0214 | 0 | 45.3879
9 | 0.9933 | 0.0239 | 0.0056 | 41.5607
9.5 | 1.0125 | 0.02741 | 0.0113 | 36.9391
10 | 1.0232 | 0.03225 | 0.0175 | 31.7271
10.5 | 1.0123 | 0.03772 | 0.026 | 26.8372
11 | 0.9885 | 0.04285 | 0.0339 | 23.0688
11.5 | 0.9607 | 0.0492 | 0.0377 | 19.5264
12 | 0.9309 | 0.05704 | 0.0374 | 16.3201
12.5 | 0.9157 | 0.06518 | 0.0358 | 14.0488
13.5 | 0.7349 | 0.12606 | 0.002 | 5.8298
14 | 0.7243 | 0.139 | -0.0035 | 5.2108
14.5 | 0.7222 | 0.14941 | -0.0078 | 4.8337
15 | 0.7261 | 0.15783 | -0.0111 | 4.6005

## 29. Re 500k Mach 0.25 (1)
BIGFOIL.COM POLAR EXPORT
TsAGI B 9.5% thick
TsAGI B 9.5% thick |  |  |  | Cl Max: | 0.792 | at alpha= | 6.5 | deg
JavaFoil+Calcfoil stall+Eppler ext transition |  |  |  | L/D Max: | 66.455 | at alpha= | 5 | deg
Re: | 500000 |  |  | Cd Min: | 0.00742 | at alpha= | -2 | deg
Mach: | 0.25 |  |  | Cl=0 at alpha= | -0.39344 | deg
|  |  |  | @ Cl=0.1, Cd= | 0.0080008
|  |  |  | @ Cl=0.4, Cd= | 0.0085082
|  |  |  | @ Cl=0.6, Cd= | 0.09068
alpha (deg) | Cl | Cd | Cm | Cl/Cd
-12 | -0.066 | 0.11029 | 0.006 | -0.596
-11.5 | -0.063 | 0.10349 | 0.006 | -0.608
-11 | -0.174 | 0.0979 | 0.006 | -1.778
-10.5 | -0.246 | 0.09811 | 0.005 | -2.503
-10 | -0.307 | 0.08692 | 0.005 | -3.529
-9.5 | -0.361 | 0.08058 | 0.005 | -4.479
-9 | -0.408 | 0.07843 | 0.005 | -5.196
-8.5 | -0.441 | 0.07092 | 0.004 | -6.225
-8 | -0.466 | 0.06392 | 0.004 | -7.285
-7.5 | -0.48 | 0.05831 | 0.004 | -8.234
-7 | -0.485 | 0.05376 | 0.004 | -9.013
-6.5 | -0.479 | 0.0495 | 0.003 | -9.683
-6 | -0.465 | 0.04549 | 0.003 | -10.225
-5.5 | -0.443 | 0.04222 | 0.004 | -10.49
-5 | -0.414 | 0.03954 | 0.004 | -10.469
-4.5 | -0.38 | 0.03711 | 0.004 | -10.229
-4 | -0.423 | 0.01343 | 0.009 | -31.488
-3.5 | -0.369 | 0.01311 | 0.009 | -28.164
-3 | -0.313 | 0.01359 | 0.008 | -23.028
-2.5 | -0.255 | 0.01329 | 0.007 | -19.163
-2 | -0.195 | 0.00742 | 0.007 | -26.283
-1.5 | -0.135 | 0.00747 | 0.006 | -18.046
-1 | -0.074 | 0.00758 | 0.006 | -9.795
-0.5 | -0.013 | 0.0077 | 0.005 | -1.735
0 | 0.048 | 0.00789 | 0.005 | 6.036
0.5 | 0.109 | 0.00802 | 0.004 | 13.54
1 | 0.17 | 0.00754 | 0.004 | 22.472
1.5 | 0.23 | 0.00774 | 0.003 | 29.764
2 | 0.291 | 0.00795 | 0.002 | 36.61
2.5 | 0.352 | 0.00828 | 0.002 | 42.515
3 | 0.413 | 0.00857 | 0.001 | 48.118
3.5 | 0.473 | 0.00893 | 0.001 | 52.995
4 | 0.533 | 0.00936 | 0 | 56.925
4.5 | 0.591 | 0.00921 | -0.001 | 64.193
5 | 0.648 | 0.00975 | -0.001 | 66.455
5.5 | 0.7 | 0.01199 | -0.002 | 58.397
6 | 0.749 | 0.0123 | -0.003 | 60.908
6.5 | 0.792 | 0.01359 | -0.003 | 58.24
7 | 0.665 | 0.04516 | -0.001 | 14.726
7.5 | 0.683 | 0.04878 | -0.001 | 14
8 | 0.692 | 0.053 | -0.001 | 13.055
8.5 | 0.69 | 0.05777 | -0.002 | 11.936
9 | 0.675 | 0.06207 | -0.002 | 10.871
9.5 | 0.647 | 0.06732 | -0.002 | 9.612
10 | 0.607 | 0.07397 | -0.002 | 8.203
10.5 | 0.555 | 0.07778 | -0.002 | 7.133
11 | 0.493 | 0.08447 | -0.003 | 5.836
11.5 | 0.423 | 0.09068 | -0.003 | 4.664

## 30. Re 500k Mach 0.25 (2)
BIGFOIL.COM POLAR EXPORT
TsAGI B 9.5% thick
TsAGI B 9.5% thick |  |  |  | Cl Max: | 0.9915 | at alpha= | 9.5 | deg
XFOIL ncrit=9 |  |  |  | L/D Max: | 83.818 | at alpha= | 4.5 | deg
Re: | 500000 |  |  | Cd Min: | 0.15683 | at alpha= | 14.5 | deg
Mach: | 0.25 |  |  | Cl=0 at alpha= | -99 | deg
|  |  |  | @ Cl=0.1, Cd= | 0.00755
|  |  |  | @ Cl=0.4, Cd= | 0.0082576
|  |  |  | @ Cl=0.6, Cd= | 0.0082186
alpha (deg) | Cl | Cd | Cm | Cl/Cd
0 | 0.164 | 0.00755 | -0.019 | 21.7219
0.5 | 0.274 | 0.00818 | -0.0297 | 33.4963
1 | 0.3485 | 0.00825 | -0.0334 | 42.2424
1.5 | 0.416 | 0.00826 | -0.0358 | 50.3632
2 | 0.4847 | 0.00823 | -0.0384 | 58.8943
2.5 | 0.551 | 0.00824 | -0.0405 | 66.8689
3 | 0.6196 | 0.00821 | -0.0431 | 75.4689
3.5 | 0.6658 | 0.00838 | -0.0408 | 79.4511
4 | 0.711 | 0.00862 | -0.0384 | 82.4826
4.5 | 0.7552 | 0.00901 | -0.0357 | 83.818
5 | 0.7971 | 0.00966 | -0.0327 | 82.5155
5.5 | 0.8312 | 0.01107 | -0.0287 | 75.0858
6 | 0.8583 | 0.01318 | -0.0235 | 65.1214
6.5 | 0.8925 | 0.01457 | -0.0189 | 61.256
7 | 0.9175 | 0.01655 | -0.0128 | 55.4381
7.5 | 0.9462 | 0.01803 | -0.0075 | 52.4792
8 | 0.9532 | 0.02138 | 0.0011 | 44.5837
8.5 | 0.9739 | 0.02393 | 0.0075 | 40.6979
9 | 0.9892 | 0.02749 | 0.0143 | 35.984
9.5 | 0.9915 | 0.03187 | 0.0222 | 31.1108
10 | 0.9749 | 0.03639 | 0.0313 | 26.7903
11.5 | 0.8883 | 0.05912 | 0.0364 | 15.0254
12.5 | 0.8332 | 0.08125 | 0.0256 | 10.2548
13 | 0.8032 | 0.09568 | 0.0166 | 8.3946
13.5 | 0.7303 | 0.1284 | 0.0005 | 5.6877
14 | 0.7119 | 0.14655 | -0.0065 | 4.8577
14.5 | 0.7129 | 0.15683 | -0.0107 | 4.5457

## 31. Re 500k Mach 0.50 (1)
BIGFOIL.COM POLAR EXPORT
TsAGI B 9.5% thick
TsAGI B 9.5% thick |  |  |  | Cl Max: | 1.084 | at alpha= | 20 | deg
JavaFoil+Calcfoil stall+Eppler ext transition |  |  |  | L/D Max: | 72.135 | at alpha= | 5 | deg
Re: | 500000 |  |  | Cd Min: | 0.00741 | at alpha= | -1 | deg
Mach: | 0.5 |  |  | Cl=0 at alpha= | -0.38971 | deg
|  |  |  | @ Cl=0.1, Cd= | 0.0078121
|  |  |  | @ Cl=0.4, Cd= | 0.0085012
|  |  |  | @ Cl=0.6, Cd= | 0.0091394
alpha (deg) | Cl | Cd | Cm | Cl/Cd
-20 | -1.04 | 0.2315 | 0.013 | -4.491
-19.5 | -1.014 | 0.2261 | 0.013 | -4.486
-19 | -0.987 | 0.21316 | 0.013 | -4.632
-18.5 | -0.962 | 0.20831 | 0.013 | -4.617
-18 | -0.936 | 0.20385 | 0.013 | -4.593
-17.5 | -0.909 | 0.1997 | 0.012 | -4.553
-17 | -0.884 | 0.19507 | 0.012 | -4.529
-16.5 | -0.857 | 0.18794 | 0.012 | -4.559
-16 | -0.831 | 0.17996 | 0.011 | -4.616
-15.5 | -0.805 | 0.17562 | 0.011 | -4.583
-15 | -0.778 | 0.17062 | 0.011 | -4.559
-14.5 | -0.752 | 0.16669 | 0.01 | -4.511
-14 | -0.726 | 0.16288 | 0.01 | -4.457
-13.5 | -0.699 | 0.15426 | 0.01 | -4.531
-13 | -0.673 | 0.15072 | 0.01 | -4.464
-12.5 | -0.646 | 0.14462 | 0.009 | -4.466
-12 | -0.62 | 0.14163 | 0.009 | -4.375
-11.5 | -0.593 | 0.13212 | 0.008 | -4.486
-11 | -0.566 | 0.12488 | 0.008 | -4.536
-10.5 | -0.54 | 0.12613 | 0.008 | -4.282
-10 | -0.513 | 0.11885 | 0.007 | -4.318
-9.5 | -0.487 | 0.11173 | 0.007 | -4.357
-9 | -0.46 | 0.10815 | 0.007 | -4.253
-8.5 | -0.434 | 0.105 | 0.006 | -4.129
-8 | -0.407 | 0.07005 | 0.006 | -5.806
-7.5 | -0.38 | 0.09072 | 0.005 | -4.187
-7 | -0.353 | 0.0604 | 0.005 | -5.85
-6.5 | -0.327 | 0.06369 | 0.005 | -5.127
-6 | -0.3 | 0.05194 | 0.005 | -5.775
-5.5 | -0.273 | 0.0501 | 0.004 | -5.453
-5 | -0.274 | 0.04856 | 0.004 | -5.634
-4.5 | -0.383 | 0.04178 | 0.003 | -9.164
-4 | -0.362 | 0.03757 | 0.004 | -9.622
-3.5 | -0.403 | 0.01355 | 0.01 | -29.769
-3 | -0.346 | 0.01397 | 0.009 | -24.763
-2.5 | -0.283 | 0.01358 | 0.008 | -20.844
-2 | -0.218 | 0.01257 | 0.008 | -17.305
-1.5 | -0.151 | 0.00755 | 0.007 | -19.931
-1 | -0.083 | 0.00741 | 0.006 | -11.193
-0.5 | -0.015 | 0.00752 | 0.006 | -1.985
0 | 0.053 | 0.00766 | 0.005 | 6.948
0.5 | 0.121 | 0.00788 | 0.005 | 15.402
1 | 0.189 | 0.0081 | 0.004 | 23.391
1.5 | 0.257 | 0.00838 | 0.003 | 30.729
2 | 0.325 | 0.00816 | 0.003 | 39.87
2.5 | 0.393 | 0.00846 | 0.002 | 46.468
3 | 0.461 | 0.00886 | 0.001 | 51.963
3.5 | 0.528 | 0.00912 | 0.001 | 57.9
4 | 0.594 | 0.00913 | 0 | 65.025
4.5 | 0.658 | 0.00923 | -0.001 | 71.295
5 | 0.718 | 0.00995 | -0.001 | 72.135
5.5 | 0.765 | 0.01385 | -0.002 | 55.277
6 | 0.8 | 0.01494 | -0.003 | 53.533
6.5 | 0.653 | 0.04565 | -0.001 | 14.306
7 | 0.536 | 0.053 | -0.001 | 10.106
7.5 | 0.421 | 0.05566 | -0.002 | 7.565
8 | 0.448 | 0.05816 | -0.002 | 7.698
8.5 | 0.474 | 0.0756 | -0.002 | 6.273
9 | 0.501 | 0.07338 | -0.003 | 6.825
9.5 | 0.527 | 0.07396 | -0.003 | 7.132
10 | 0.554 | 0.10222 | -0.003 | 5.418
10.5 | 0.581 | 0.1166 | -0.004 | 4.979
11 | 0.607 | 0.1218 | -0.004 | 4.986
11.5 | 0.633 | 0.12537 | -0.005 | 5.053
12 | 0.66 | 0.13382 | -0.005 | 4.933
12.5 | 0.687 | 0.13916 | -0.006 | 4.937
13 | 0.713 | 0.14321 | -0.006 | 4.98
13.5 | 0.74 | 0.15497 | -0.007 | 4.775
14 | 0.766 | 0.15337 | -0.007 | 4.994
14.5 | 0.793 | 0.16365 | -0.008 | 4.845
15 | 0.82 | 0.17177 | -0.008 | 4.773
15.5 | 0.846 | 0.17581 | -0.009 | 4.81
16 | 0.873 | 0.17937 | -0.009 | 4.866
16.5 | 0.899 | 0.18371 | -0.01 | 4.891
17 | 0.926 | 0.19394 | -0.01 | 4.773
17.5 | 0.951 | 0.201 | -0.011 | 4.733
18 | 0.978 | 0.20937 | -0.012 | 4.673
18.5 | 1.004 | 0.21453 | -0.012 | 4.68
19 | 1.031 | 0.22454 | -0.013 | 4.592
19.5 | 1.057 | 0.22302 | -0.013 | 4.737
20 | 1.084 | 0.2302 | -0.014 | 4.708

## 32. Re 500k Mach 0.50 (2)
BIGFOIL.COM POLAR EXPORT
TsAGI B 9.5% thick
TsAGI B 9.5% thick |  |  |  | Cl Max: | 0.9385 | at alpha= | 6.5 | deg
XFOIL ncrit=9 |  |  |  | L/D Max: | 84.0272 | at alpha= | 4 | deg
Re: | 500000 |  |  | Cd Min: | 0.23445 | at alpha= | -20 | deg
Mach: | 0.5 |  |  | Cl=0 at alpha= | -0.93838 | deg
|  |  |  | @ Cl=0.1, Cd= | 0.0073391
|  |  |  | @ Cl=0.4, Cd= | 0.0087662
|  |  |  | @ Cl=0.6, Cd= | 0.0089149
alpha (deg) | Cl | Cd | Cm | Cl/Cd
-20 | -0.5941 | 0.23445 | 0.053 | -2.534
-19.5 | -0.5795 | 0.22701 | 0.0491 | -2.5528
-19 | -0.5649 | 0.21974 | 0.0451 | -2.5708
-18.5 | -0.5502 | 0.21255 | 0.0411 | -2.5886
-18 | -0.5355 | 0.20545 | 0.0371 | -2.6065
-17.5 | -0.5208 | 0.19839 | 0.033 | -2.6251
-17 | -0.5078 | 0.19182 | 0.0283 | -2.6473
-16.5 | -0.497 | 0.18555 | 0.0236 | -2.6785
-16 | -0.4847 | 0.17907 | 0.0194 | -2.7068
-15.5 | -0.466 | 0.17102 | 0.0174 | -2.7248
-15 | -0.4514 | 0.16512 | 0.0141 | -2.7338
-14.5 | -0.4382 | 0.15895 | 0.0104 | -2.7568
-14 | -0.4285 | 0.15331 | 0.0057 | -2.795
-13.5 | -0.4209 | 0.14779 | 0.0014 | -2.848
-13 | -0.4118 | 0.14195 | -0.0022 | -2.901
-12.5 | -0.4046 | 0.13627 | -0.0055 | -2.9691
-12 | -0.3953 | 0.12887 | -0.0071 | -3.0674
-11.5 | -0.385 | 0.12261 | -0.0094 | -3.14
-11 | -0.377 | 0.11592 | -0.0119 | -3.2522
-10.5 | -0.3712 | 0.10866 | -0.0147 | -3.4162
-10 | -0.3706 | 0.10075 | -0.0194 | -3.6784
-9.5 | -0.368 | 0.09251 | -0.0225 | -3.9779
-9 | -0.3679 | 0.08371 | -0.0254 | -4.3949
-8.5 | -0.4655 | 0.08534 | -0.0204 | -5.4547
-8 | -0.4686 | 0.07638 | -0.0247 | -6.1351
-7.5 | -0.4752 | 0.06646 | -0.0314 | -7.1502
-7 | -0.495 | 0.05713 | -0.0372 | -8.6644
-6.5 | -0.5183 | 0.0497 | -0.0344 | -10.4286
-6 | -0.5339 | 0.04225 | -0.0292 | -12.6367
-5 | -0.4715 | 0.02237 | -0.0296 | -21.0773
-4.5 | -0.3999 | 0.01554 | -0.031 | -25.7336
-4 | -0.3286 | 0.01303 | -0.0299 | -25.2187
-3.5 | -0.2749 | 0.01135 | -0.026 | -24.2203
-3 | -0.2232 | 0.01029 | -0.0219 | -21.691
-2.5 | -0.17 | 0.00956 | -0.0184 | -17.7824
-2 | -0.1201 | 0.00873 | -0.0149 | -13.7572
-1.5 | -0.0958 | 0.00705 | -0.0066 | -13.5887
-1 | -0.0114 | 0.00664 | -0.0089 | -1.7169
-0.5 | 0.0811 | 0.00722 | -0.0134 | 11.2327
0 | 0.1747 | 0.00781 | -0.0186 | 22.3688
0.5 | 0.2918 | 0.00855 | -0.0286 | 34.1287
1 | 0.3781 | 0.00874 | -0.0329 | 43.2609
1.5 | 0.4533 | 0.00883 | -0.035 | 51.3364
2 | 0.5303 | 0.00886 | -0.0373 | 59.8533
2.5 | 0.6065 | 0.00892 | -0.0394 | 67.9933
3 | 0.6831 | 0.009 | -0.0413 | 75.9
3.5 | 0.7525 | 0.00916 | -0.0416 | 82.1507
4 | 0.8033 | 0.00956 | -0.0379 | 84.0272
4.5 | 0.8511 | 0.01026 | -0.0335 | 82.9532
5 | 0.8814 | 0.01227 | -0.027 | 71.8337
5.5 | 0.9084 | 0.01446 | -0.0193 | 62.8216
6 | 0.9325 | 0.01651 | -0.0108 | 56.4809
6.5 | 0.9385 | 0.01914 | 0.0003 | 49.0334
7 | 0.9328 | 0.02208 | 0.0127 | 42.2464
7.5 | 0.926 | 0.02488 | 0.0247 | 37.2186
8 | 0.9199 | 0.02895 | 0.0334 | 31.7755
8.5 | 0.9057 | 0.03464 | 0.039 | 26.1461
9 | 0.8836 | 0.042 | 0.0408 | 21.0381
9.5 | 0.8572 | 0.05102 | 0.0388 | 16.8013
10 | 0.8273 | 0.06184 | 0.0339 | 13.3781
10.5 | 0.7974 | 0.07406 | 0.0271 | 10.7669
11 | 0.7668 | 0.08795 | 0.0193 | 8.7186
11.5 | 0.7425 | 0.10211 | 0.0123 | 7.2716

## 33. Re 750k Mach 0.00 (1)
BIGFOIL.COM POLAR EXPORT
TsAGI B 9.5% thick
TsAGI B 9.5% thick |  |  |  | Cl Max: | 0.844 | at alpha= | 7.5 | deg
JavaFoil+Calcfoil stall+Eppler ext transition |  |  |  | L/D Max: | 76.417 | at alpha= | 5.5 | deg
Re: | 750000 |  |  | Cd Min: | 0.00681 | at alpha= | -0.5 | deg
Mach: | 0 |  |  | Cl=0 at alpha= | -0.38983 | deg
|  |  |  | @ Cl=0.1, Cd= | 0.0070298
|  |  |  | @ Cl=0.4, Cd= | 0.00817
|  |  |  | @ Cl=0.6, Cd= | 0.09181
alpha (deg) | Cl | Cd | Cm | Cl/Cd
-13.5 | -0.36 | 0.11683 | 0.006 | -3.082
-13 | -0.382 | 0.10801 | 0.006 | -3.539
-12.5 | -0.405 | 0.10156 | 0.006 | -3.986
-12 | -0.427 | 0.09591 | 0.006 | -4.457
-11.5 | -0.45 | 0.09105 | 0.005 | -4.939
-11 | -0.471 | 0.08619 | 0.005 | -5.464
-10.5 | -0.491 | 0.08 | 0.005 | -6.132
-10 | -0.508 | 0.07424 | 0.005 | -6.841
-9.5 | -0.522 | 0.07037 | 0.005 | -7.416
-9 | -0.532 | 0.066 | 0.004 | -8.059
-8.5 | -0.535 | 0.06073 | 0.004 | -8.807
-8 | -0.532 | 0.05685 | 0.004 | -9.364
-7.5 | -0.525 | 0.05297 | 0.004 | -9.904
-7 | -0.512 | 0.04898 | 0.004 | -10.443
-6.5 | -0.493 | 0.04563 | 0.004 | -10.805
-6 | -0.469 | 0.04272 | 0.004 | -10.988
-5.5 | -0.441 | 0.04006 | 0.004 | -11.015
-5 | -0.508 | 0.01269 | 0.01 | -40.05
-4.5 | -0.462 | 0.0134 | 0.009 | -34.507
-4 | -0.412 | 0.01302 | 0.009 | -31.642
-3.5 | -0.359 | 0.01263 | 0.008 | -28.41
-3 | -0.304 | 0.0123 | 0.008 | -24.687
-2.5 | -0.247 | 0.01191 | 0.007 | -20.735
-2 | -0.189 | 0.00693 | 0.007 | -27.269
-1.5 | -0.131 | 0.00695 | 0.006 | -18.802
-1 | -0.072 | 0.00696 | 0.006 | -10.333
-0.5 | -0.013 | 0.00681 | 0.005 | -1.901
0 | 0.046 | 0.00692 | 0.005 | 6.662
0.5 | 0.105 | 0.00704 | 0.004 | 14.93
1 | 0.164 | 0.00722 | 0.003 | 22.744
1.5 | 0.223 | 0.00744 | 0.003 | 29.987
2 | 0.282 | 0.00762 | 0.002 | 37.022
2.5 | 0.341 | 0.00797 | 0.002 | 42.757
3 | 0.4 | 0.00817 | 0.001 | 48.903
3.5 | 0.458 | 0.00788 | 0.001 | 58.146
4 | 0.516 | 0.00823 | 0 | 62.726
4.5 | 0.573 | 0.00867 | -0.001 | 66.13
5 | 0.628 | 0.00896 | -0.001 | 70.119
5.5 | 0.681 | 0.00891 | -0.002 | 76.417
6 | 0.73 | 0.0117 | -0.002 | 62.43
6.5 | 0.775 | 0.0119 | -0.003 | 65.156
7 | 0.813 | 0.01211 | -0.004 | 67.193
7.5 | 0.844 | 0.01333 | -0.004 | 63.324
8 | 0.699 | 0.05025 | -0.002 | 13.914
8.5 | 0.712 | 0.05375 | -0.002 | 13.238
9 | 0.717 | 0.05786 | -0.002 | 12.4
9.5 | 0.716 | 0.06171 | -0.002 | 11.611
10 | 0.709 | 0.06631 | -0.002 | 10.689
10.5 | 0.695 | 0.07063 | -0.003 | 9.842
11 | 0.676 | 0.07533 | -0.003 | 8.973
11.5 | 0.653 | 0.08075 | -0.003 | 8.081
12 | 0.626 | 0.08559 | -0.003 | 7.309
12.5 | 0.596 | 0.09181 | -0.003 | 6.495

## 34. Re 750k Mach 0.00 (2)
BIGFOIL.COM POLAR EXPORT
TsAGI B 9.5% thick
TsAGI B 9.5% thick |  |  |  | Cl Max: | 1.0642 | at alpha= | 10.5 | deg
XFOIL ncrit=9 |  |  |  | L/D Max: | 89.1379 | at alpha= | 5 | deg
Re: | 750000 |  |  | Cd Min: | 0.23866 | at alpha= | -19.5 | deg
Mach: | 0 |  |  | Cl=0 at alpha= | -0.70725 | deg
|  |  |  | @ Cl=0.1, Cd= | 0.0057715
|  |  |  | @ Cl=0.4, Cd= | 0.0071441
|  |  |  | @ Cl=0.6, Cd= | 0.007538
alpha (deg) | Cl | Cd | Cm | Cl/Cd
-19.5 | -0.7234 | 0.23866 | 0.0522 | -3.0311
-19 | -0.7079 | 0.23282 | 0.049 | -3.0405
-18.5 | -0.6921 | 0.22657 | 0.0454 | -3.0547
-18 | -0.6765 | 0.22017 | 0.0419 | -3.0726
-17.5 | -0.6612 | 0.21353 | 0.0384 | -3.0965
-17 | -0.6462 | 0.2067 | 0.0349 | -3.1263
-16.5 | -0.6315 | 0.19983 | 0.0315 | -3.1602
-16 | -0.6176 | 0.19163 | 0.0268 | -3.2229
-15.5 | -0.6051 | 0.18417 | 0.0232 | -3.2856
-14.5 | -0.5834 | 0.16925 | 0.0183 | -3.447
-14 | -0.5721 | 0.16235 | 0.0155 | -3.5239
-13.5 | -0.562 | 0.15516 | 0.0126 | -3.6221
-13 | -0.5531 | 0.14756 | 0.0097 | -3.7483
-12.5 | -0.5452 | 0.13905 | 0.0051 | -3.9209
-12 | -0.5379 | 0.13084 | 0.0018 | -4.1111
-11.5 | -0.5326 | 0.12241 | -0.0015 | -4.351
-11 | -0.5293 | 0.11366 | -0.0049 | -4.6569
-10.5 | -0.5293 | 0.10418 | -0.0088 | -5.0806
-10 | -0.5509 | 0.0909 | -0.0147 | -6.0605
-9.5 | -0.5607 | 0.08012 | -0.0213 | -6.9983
-9 | -0.5827 | 0.06603 | -0.0333 | -8.8248
-8.5 | -0.6817 | 0.04213 | -0.0275 | -16.1809
-8 | -0.7003 | 0.03301 | -0.0192 | -21.2148
-7.5 | -0.7091 | 0.02484 | -0.0092 | -28.5467
-7 | -0.7053 | 0.01864 | 0.0001 | -37.838
-6.5 | -0.6443 | 0.01633 | -0.0019 | -39.455
-6 | -0.5791 | 0.01432 | -0.0043 | -40.4399
-5.5 | -0.5164 | 0.01228 | -0.0061 | -42.0521
-5 | -0.443 | 0.01112 | -0.0101 | -39.8381
-4.5 | -0.3674 | 0.00988 | -0.0147 | -37.1862
-4 | -0.3068 | 0.00915 | -0.0157 | -33.5301
-3.5 | -0.2575 | 0.00874 | -0.0142 | -29.4622
-3 | -0.2111 | 0.00825 | -0.0122 | -25.5879
-2.5 | -0.1657 | 0.00772 | -0.0101 | -21.4637
-2 | -0.1243 | 0.00692 | -0.0074 | -17.9624
-1.5 | -0.1032 | 0.00544 | -0.0001 | -18.9706
-1 | -0.044 | 0.00512 | -0.0002 | -8.5938
0 | 0.1063 | 0.0058 | -0.0081 | 18.3276
0.5 | 0.1777 | 0.00622 | -0.0112 | 28.5691
1 | 0.2702 | 0.0069 | -0.0189 | 39.1594
1.5 | 0.3437 | 0.00704 | -0.0229 | 48.821
2 | 0.4086 | 0.00716 | -0.0251 | 57.067
2.5 | 0.4656 | 0.00733 | -0.0256 | 63.5198
3 | 0.5326 | 0.00738 | -0.0284 | 72.168
3.5 | 0.5959 | 0.00752 | -0.0304 | 79.242
4 | 0.655 | 0.00778 | -0.0315 | 84.1902
4.5 | 0.7163 | 0.00811 | -0.0333 | 88.3231
5 | 0.7755 | 0.0087 | -0.0349 | 89.1379
5.5 | 0.813 | 0.00997 | -0.0321 | 81.5446
6 | 0.8456 | 0.01143 | -0.0284 | 73.9808
6.5 | 0.883 | 0.01242 | -0.0251 | 71.095
7 | 0.9207 | 0.01329 | -0.0219 | 69.2777
7.5 | 0.9526 | 0.01462 | -0.0177 | 65.1573
8 | 0.9853 | 0.01576 | -0.0137 | 62.519
8.5 | 1.0074 | 0.01763 | -0.008 | 57.1412
9 | 1.0192 | 0.0204 | -0.0007 | 49.9608
9.5 | 1.038 | 0.02268 | 0.0052 | 45.7672
10 | 1.0553 | 0.02512 | 0.011 | 42.0104
10.5 | 1.0642 | 0.02825 | 0.0177 | 37.6708
11 | 1.0626 | 0.03101 | 0.0255 | 34.2664
11.5 | 1.0537 | 0.03535 | 0.0318 | 29.8076
12 | 1.0371 | 0.04103 | 0.0358 | 25.2766
12.5 | 1.004 | 0.04958 | 0.0369 | 20.2501
13 | 0.9582 | 0.0614 | 0.0335 | 15.6059
13.5 | 0.9439 | 0.06988 | 0.029 | 13.5074
14 | 0.893 | 0.08663 | 0.0194 | 10.3082
14.5 | 0.8547 | 0.10405 | 0.009 | 8.2143
15 | 0.748 | 0.14714 | -0.0087 | 5.0836
15.5 | 0.7267 | 0.16422 | -0.0152 | 4.4252

## 35. Re 750k Mach 0.10 (1)
BIGFOIL.COM POLAR EXPORT
TsAGI B 9.5% thick
TsAGI B 9.5% thick |  |  |  | Cl Max: | 0.845 | at alpha= | 7.5 | deg
JavaFoil+Calcfoil stall+Eppler ext transition |  |  |  | L/D Max: | 76.143 | at alpha= | 5.5 | deg
Re: | 750000 |  |  | Cd Min: | 0.00685 | at alpha= | -0.5 | deg
Mach: | 0.1 |  |  | Cl=0 at alpha= | -0.38983 | deg
|  |  |  | @ Cl=0.1, Cd= | 0.007086
|  |  |  | @ Cl=0.4, Cd= | 0.0076519
|  |  |  | @ Cl=0.6, Cd= | 0.09226
alpha (deg) | Cl | Cd | Cm | Cl/Cd
-13 | -0.343 | 0.11019 | 0.006 | -3.11
-12.5 | -0.368 | 0.1035 | 0.006 | -3.555
-12 | -0.394 | 0.09689 | 0.006 | -4.061
-11.5 | -0.419 | 0.09187 | 0.006 | -4.561
-11 | -0.444 | 0.0871 | 0.005 | -5.095
-10.5 | -0.467 | 0.0809 | 0.005 | -5.773
-10 | -0.488 | 0.07538 | 0.005 | -6.475
-9.5 | -0.506 | 0.07 | 0.005 | -7.224
-9 | -0.519 | 0.06618 | 0.004 | -7.846
-8.5 | -0.525 | 0.06188 | 0.004 | -8.49
-8 | -0.526 | 0.05706 | 0.004 | -9.211
-7.5 | -0.52 | 0.05339 | 0.004 | -9.743
-7 | -0.509 | 0.04946 | 0.004 | -10.29
-6.5 | -0.492 | 0.04603 | 0.004 | -10.687
-6 | -0.469 | 0.04294 | 0.004 | -10.929
-5.5 | -0.442 | 0.04018 | 0.004 | -11
-5 | -0.51 | 0.01266 | 0.01 | -40.274
-4.5 | -0.464 | 0.01349 | 0.009 | -34.396
-4 | -0.414 | 0.01308 | 0.009 | -31.622
-3.5 | -0.36 | 0.01267 | 0.008 | -28.459
-3 | -0.305 | 0.01233 | 0.008 | -24.739
-2.5 | -0.248 | 0.01196 | 0.007 | -20.735
-2 | -0.19 | 0.00695 | 0.007 | -27.348
-1.5 | -0.131 | 0.00698 | 0.006 | -18.827
-1 | -0.072 | 0.007 | 0.006 | -10.329
-0.5 | -0.013 | 0.00685 | 0.005 | -1.898
0 | 0.046 | 0.00696 | 0.005 | 6.66
0.5 | 0.106 | 0.0071 | 0.004 | 14.878
1 | 0.165 | 0.00724 | 0.003 | 22.777
1.5 | 0.224 | 0.00746 | 0.003 | 30.081
2 | 0.283 | 0.00769 | 0.002 | 36.876
2.5 | 0.343 | 0.00799 | 0.002 | 42.862
3 | 0.402 | 0.00764 | 0.001 | 52.566
3.5 | 0.46 | 0.00795 | 0.001 | 57.943
4 | 0.519 | 0.0083 | 0 | 62.459
4.5 | 0.576 | 0.00867 | -0.001 | 66.401
5 | 0.631 | 0.00905 | -0.001 | 69.747
5.5 | 0.684 | 0.00899 | -0.002 | 76.143
6 | 0.733 | 0.01178 | -0.002 | 62.256
6.5 | 0.778 | 0.01199 | -0.003 | 64.892
7 | 0.816 | 0.01178 | -0.004 | 69.215
7.5 | 0.845 | 0.01342 | -0.004 | 63.012
8 | 0.699 | 0.05038 | -0.002 | 13.869
8.5 | 0.71 | 0.05402 | -0.002 | 13.138
9 | 0.713 | 0.05816 | -0.002 | 12.266
9.5 | 0.709 | 0.06219 | -0.002 | 11.407
10 | 0.698 | 0.06676 | -0.002 | 10.46
10.5 | 0.681 | 0.071 | -0.002 | 9.588
11 | 0.658 | 0.07558 | -0.003 | 8.7
11.5 | 0.63 | 0.08066 | -0.003 | 7.806
12 | 0.598 | 0.08642 | -0.003 | 6.923
12.5 | 0.565 | 0.09226 | -0.004 | 6.121

## 36. Re 750k Mach 0.10 (2)
BIGFOIL.COM POLAR EXPORT
TsAGI B 9.5% thick
TsAGI B 9.5% thick |  |  |  | Cl Max: | 1.0541 | at alpha= | 10.5 | deg
XFOIL ncrit=9 |  |  |  | L/D Max: | 88.8369 | at alpha= | 5 | deg
Re: | 750000 |  |  | Cd Min: | 0.1654 | at alpha= | 15.5 | deg
Mach: | 0.1 |  |  | Cl=0 at alpha= | -0.70974 | deg
|  |  |  | @ Cl=0.1, Cd= | 0.0057772
|  |  |  | @ Cl=0.4, Cd= | 0.007161
|  |  |  | @ Cl=0.6, Cd= | 0.0075457
alpha (deg) | Cl | Cd | Cm | Cl/Cd
-8 | -0.6712 | 0.03757 | -0.0235 | -17.8653
-7.5 | -0.7005 | 0.02679 | -0.0119 | -26.1478
-7 | -0.7021 | 0.01994 | -0.0019 | -35.2106
-6.5 | -0.6463 | 0.01681 | -0.0028 | -38.4474
-6 | -0.581 | 0.01463 | -0.0051 | -39.7129
-5.5 | -0.5176 | 0.0125 | -0.0068 | -41.408
-5 | -0.4436 | 0.01121 | -0.0109 | -39.5718
-4.5 | -0.3676 | 0.00993 | -0.0154 | -37.0191
-4 | -0.3078 | 0.0092 | -0.0161 | -33.4565
-3.5 | -0.2587 | 0.00876 | -0.0144 | -29.532
-3 | -0.2118 | 0.00829 | -0.0124 | -25.5489
-2.5 | -0.166 | 0.00777 | -0.0103 | -21.3642
-2 | -0.1241 | 0.00698 | -0.0076 | -17.7794
-1.5 | -0.1023 | 0.0055 | -0.0004 | -18.6
-1 | -0.0447 | 0.00513 | -0.0001 | -8.7135
-0.5 | 0.0323 | 0.00543 | -0.0044 | 5.9484
0 | 0.1064 | 0.00581 | -0.008 | 18.3133
0.5 | 0.1778 | 0.00623 | -0.0111 | 28.5393
1 | 0.2707 | 0.00692 | -0.0187 | 39.1185
1.5 | 0.3448 | 0.00706 | -0.0228 | 48.8385
2 | 0.4104 | 0.00718 | -0.0251 | 57.1588
2.5 | 0.4674 | 0.00735 | -0.0255 | 63.5918
3 | 0.5349 | 0.0074 | -0.0283 | 72.2838
3.5 | 0.5988 | 0.00754 | -0.0303 | 79.4164
4 | 0.6582 | 0.00782 | -0.0315 | 84.1688
4.5 | 0.7198 | 0.00815 | -0.0332 | 88.319
5 | 0.7791 | 0.00877 | -0.0347 | 88.8369
6 | 0.8499 | 0.01153 | -0.0281 | 73.7121
6.5 | 0.8861 | 0.01267 | -0.0245 | 69.9369
7 | 0.9241 | 0.01351 | -0.0213 | 68.4012
7.5 | 0.9562 | 0.01483 | -0.017 | 64.4774
8 | 0.988 | 0.01603 | -0.0127 | 61.6344
8.5 | 1.0058 | 0.01825 | -0.0062 | 55.1123
9 | 1.019 | 0.02094 | 0.0009 | 48.6628
9.5 | 1.0361 | 0.02345 | 0.0072 | 44.1834
10 | 1.0521 | 0.026 | 0.0131 | 40.4654
10.5 | 1.0541 | 0.0293 | 0.021 | 35.9761
11 | 1.0499 | 0.03246 | 0.0285 | 32.3444
11.5 | 1.0365 | 0.03742 | 0.0341 | 27.6991
12 | 1.0162 | 0.04375 | 0.037 | 23.2274
12.5 | 0.9811 | 0.05309 | 0.0364 | 18.4799
13 | 0.9356 | 0.06561 | 0.0314 | 14.26
13.5 | 0.918 | 0.07538 | 0.0259 | 12.1783
14 | 0.87 | 0.09277 | 0.0156 | 9.378
14.5 | 0.83 | 0.11184 | 0.0045 | 7.4213
15 | 0.7438 | 0.14973 | -0.0095 | 4.9676
15.5 | 0.726 | 0.1654 | -0.0157 | 4.3894

## 37. Re 750k Mach 0.25 (1)
BIGFOIL.COM POLAR EXPORT
TsAGI B 9.5% thick
TsAGI B 9.5% thick |  |  |  | Cl Max: | 0.825 | at alpha= | 7 | deg
JavaFoil+Calcfoil stall+Eppler ext transition |  |  |  | L/D Max: | 74.264 | at alpha= | 5 | deg
Re: | 750000 |  |  | Cd Min: | 0.00681 | at alpha= | -1.5 | deg
Mach: | 0.25 |  |  | Cl=0 at alpha= | -0.39344 | deg
|  |  |  | @ Cl=0.1, Cd= | 0.0072123
|  |  |  | @ Cl=0.4, Cd= | 0.09122
|  |  |  | @ Cl=0.6, Cd= | 0.09122
alpha (deg) | Cl | Cd | Cm | Cl/Cd
-12 | -0.066 | 0.10014 | 0.006 | -0.657
-11.5 | -0.063 | 0.09625 | 0.006 | -0.654
-11 | -0.174 | 0.09288 | 0.006 | -1.875
-10.5 | -0.246 | 0.08554 | 0.006 | -2.872
-10 | -0.307 | 0.08003 | 0.005 | -3.834
-9.5 | -0.361 | 0.07321 | 0.005 | -4.932
-9 | -0.408 | 0.07061 | 0.005 | -5.773
-8.5 | -0.442 | 0.06489 | 0.005 | -6.806
-8 | -0.466 | 0.0599 | 0.004 | -7.776
-7.5 | -0.48 | 0.05635 | 0.004 | -8.522
-7 | -0.485 | 0.05176 | 0.004 | -9.364
-6.5 | -0.479 | 0.04762 | 0.004 | -10.067
-6 | -0.465 | 0.04419 | 0.004 | -10.528
-5.5 | -0.443 | 0.04105 | 0.004 | -10.795
-5 | -0.415 | 0.03828 | 0.004 | -10.838
-4.5 | -0.473 | 0.01279 | 0.01 | -36.962
-4 | -0.423 | 0.01344 | 0.009 | -31.458
-3.5 | -0.369 | 0.013 | 0.009 | -28.397
-3 | -0.313 | 0.01253 | 0.008 | -24.971
-2.5 | -0.255 | 0.01223 | 0.007 | -20.818
-2 | -0.195 | 0.00709 | 0.007 | -27.524
-1.5 | -0.135 | 0.00681 | 0.006 | -19.822
-1 | -0.074 | 0.00688 | 0.006 | -10.799
-0.5 | -0.013 | 0.00696 | 0.005 | -1.92
0 | 0.048 | 0.00711 | 0.005 | 6.701
0.5 | 0.109 | 0.00723 | 0.004 | 15.018
1 | 0.17 | 0.00738 | 0.004 | 22.987
1.5 | 0.23 | 0.00759 | 0.003 | 30.348
2 | 0.291 | 0.00784 | 0.002 | 37.166
2.5 | 0.352 | 0.00815 | 0.002 | 43.188
3 | 0.413 | 0.0078 | 0.001 | 52.921
3.5 | 0.473 | 0.00811 | 0.001 | 58.352
4 | 0.533 | 0.00849 | 0 | 62.775
4.5 | 0.591 | 0.00882 | -0.001 | 67.071
5 | 0.648 | 0.00872 | -0.001 | 74.264
5.5 | 0.701 | 0.01146 | -0.002 | 61.164
6 | 0.75 | 0.01174 | -0.003 | 63.865
6.5 | 0.793 | 0.01158 | -0.003 | 68.44
7 | 0.825 | 0.01326 | -0.004 | 62.248
7.5 | 0.683 | 0.04772 | -0.001 | 14.316
8 | 0.692 | 0.05154 | -0.001 | 13.427
8.5 | 0.69 | 0.05569 | -0.002 | 12.383
9 | 0.675 | 0.05989 | -0.002 | 11.268
9.5 | 0.647 | 0.06447 | -0.002 | 10.04
10 | 0.607 | 0.06913 | -0.002 | 8.78
10.5 | 0.555 | 0.07527 | -0.003 | 7.372
11 | 0.493 | 0.08059 | -0.003 | 6.118
11.5 | 0.423 | 0.0843 | -0.003 | 5.019
12 | 0.346 | 0.09122 | -0.004 | 3.794

## 38. Re 750k Mach 0.25 (2)
BIGFOIL.COM POLAR EXPORT
TsAGI B 9.5% thick
TsAGI B 9.5% thick |  |  |  | Cl Max: | 1.0137 | at alpha= | 9.5 | deg
XFOIL ncrit=9 |  |  |  | L/D Max: | 88.3035 | at alpha= | 4.5 | deg
Re: | 750000 |  |  | Cd Min: | 0.07287 | at alpha= | 12.5 | deg
Mach: | 0.25 |  |  | Cl=0 at alpha= | -99 | deg
|  |  |  | @ Cl=0.1, Cd= | 0.00586
|  |  |  | @ Cl=0.4, Cd= | 0.0072347
|  |  |  | @ Cl=0.6, Cd= | 0.007658
alpha (deg) | Cl | Cd | Cm | Cl/Cd
0 | 0.106 | 0.00586 | -0.0074 | 18.0887
0.5 | 0.1781 | 0.00627 | -0.0101 | 28.4051
1.5 | 0.3515 | 0.00715 | -0.0224 | 49.1608
2 | 0.4202 | 0.00727 | -0.0249 | 57.7992
2.5 | 0.4785 | 0.00747 | -0.0251 | 64.0562
3 | 0.5476 | 0.00754 | -0.0278 | 72.626
3.5 | 0.6142 | 0.00769 | -0.0299 | 79.87
4 | 0.6763 | 0.00798 | -0.0311 | 84.7494
4.5 | 0.7391 | 0.00837 | -0.0325 | 88.3035
5 | 0.7995 | 0.00917 | -0.0337 | 87.1865
5.5 | 0.8357 | 0.01093 | -0.0303 | 76.4593
6 | 0.8728 | 0.01211 | -0.0265 | 72.0727
6.5 | 0.9103 | 0.01321 | -0.0224 | 68.9099
7 | 0.9417 | 0.01471 | -0.0174 | 64.0177
7.5 | 0.9724 | 0.01611 | -0.0122 | 60.36
8 | 0.9959 | 0.01789 | -0.006 | 55.668
8.5 | 1.0012 | 0.02107 | 0.0029 | 47.5178
9 | 1.0106 | 0.02438 | 0.0108 | 41.452
9.5 | 1.0137 | 0.02785 | 0.0191 | 36.3986
10 | 1.0063 | 0.03091 | 0.0281 | 32.5558
10.5 | 0.9879 | 0.0361 | 0.0348 | 27.3657
11 | 0.9703 | 0.04199 | 0.0378 | 23.1079
11.5 | 0.9453 | 0.04995 | 0.0374 | 18.9249
12 | 0.9184 | 0.05951 | 0.0338 | 15.4327
12.5 | 0.8781 | 0.07287 | 0.0267 | 12.0502

## 39. Re 750k Mach 0.50 (1)
BIGFOIL.COM POLAR EXPORT
TsAGI B 9.5% thick
TsAGI B 9.5% thick |  |  |  | Cl Max: | 1.084 | at alpha= | 20 | deg
JavaFoil+Calcfoil stall+Eppler ext transition |  |  |  | L/D Max: | 79.778 | at alpha= | 5 | deg
Re: | 750000 |  |  | Cd Min: | 0.00695 | at alpha= | -1 | deg
Mach: | 0.5 |  |  | Cl=0 at alpha= | -0.38971 | deg
|  |  |  | @ Cl=0.1, Cd= | 0.0072344
|  |  |  | @ Cl=0.4, Cd= | 0.0080984
|  |  |  | @ Cl=0.6, Cd= | 0.0087238
alpha (deg) | Cl | Cd | Cm | Cl/Cd
-20 | -1.04 | 0.20796 | 0.013 | -4.999
-19.5 | -1.014 | 0.20261 | 0.013 | -5.007
-19 | -0.987 | 0.19692 | 0.013 | -5.014
-18.5 | -0.962 | 0.19213 | 0.013 | -5.006
-18 | -0.936 | 0.1877 | 0.013 | -4.989
-17.5 | -0.909 | 0.17824 | 0.012 | -5.101
-17 | -0.884 | 0.17366 | 0.012 | -5.088
-16.5 | -0.857 | 0.17412 | 0.012 | -4.922
-16 | -0.831 | 0.1644 | 0.011 | -5.053
-15.5 | -0.805 | 0.16009 | 0.011 | -5.028
-15 | -0.778 | 0.15455 | 0.011 | -5.033
-14.5 | -0.752 | 0.15062 | 0.01 | -4.992
-14 | -0.726 | 0.1468 | 0.01 | -4.945
-13.5 | -0.699 | 0.13805 | 0.01 | -5.063
-13 | -0.673 | 0.13451 | 0.01 | -5.002
-12.5 | -0.646 | 0.13172 | 0.009 | -4.904
-12 | -0.62 | 0.12872 | 0.009 | -4.814
-11.5 | -0.593 | 0.12023 | 0.008 | -4.93
-11 | -0.566 | 0.11334 | 0.008 | -4.998
-10.5 | -0.54 | 0.11318 | 0.008 | -4.772
-10 | -0.513 | 0.10833 | 0.007 | -4.738
-9.5 | -0.487 | 0.1026 | 0.007 | -4.745
-9 | -0.46 | 0.07413 | 0.007 | -6.206
-8.5 | -0.434 | 0.06349 | 0.007 | -6.83
-8 | -0.407 | 0.06554 | 0.006 | -6.206
-7.5 | -0.38 | 0.08362 | 0.006 | -4.544
-7 | -0.353 | 0.05687 | 0.005 | -6.213
-6.5 | -0.327 | 0.0599 | 0.005 | -5.453
-6 | -0.3 | 0.04907 | 0.005 | -6.113
-5.5 | -0.273 | 0.04747 | 0.004 | -5.756
-5 | -0.274 | 0.046 | 0.004 | -5.949
-4.5 | -0.383 | 0.04016 | 0.003 | -9.534
-4 | -0.362 | 0.03643 | 0.004 | -9.932
-3.5 | -0.403 | 0.01341 | 0.01 | -30.064
-3 | -0.346 | 0.01287 | 0.009 | -26.88
-2.5 | -0.283 | 0.01243 | 0.008 | -22.769
-2 | -0.218 | 0.01198 | 0.008 | -18.156
-1.5 | -0.151 | 0.00736 | 0.007 | -20.456
-1 | -0.083 | 0.00695 | 0.006 | -11.931
-0.5 | -0.015 | 0.00702 | 0.006 | -2.126
0 | 0.053 | 0.00711 | 0.005 | 7.483
0.5 | 0.121 | 0.00729 | 0.005 | 16.636
1 | 0.189 | 0.00746 | 0.004 | 25.4
1.5 | 0.257 | 0.00751 | 0.003 | 34.297
2 | 0.325 | 0.00775 | 0.003 | 41.963
2.5 | 0.393 | 0.00812 | 0.002 | 48.413
3 | 0.461 | 0.00791 | 0.001 | 58.267
3.5 | 0.528 | 0.00829 | 0.001 | 63.672
4 | 0.594 | 0.00872 | 0 | 68.11
4.5 | 0.658 | 0.00876 | -0.001 | 75.12
5 | 0.718 | 0.009 | -0.001 | 79.778
5.5 | 0.767 | 0.01288 | -0.002 | 59.53
6 | 0.802 | 0.01392 | -0.003 | 57.641
6.5 | 0.653 | 0.04433 | -0.001 | 14.732
7 | 0.536 | 0.0496 | -0.001 | 10.8
7.5 | 0.421 | 0.05287 | -0.002 | 7.965
8 | 0.448 | 0.05564 | -0.002 | 8.048
8.5 | 0.474 | 0.06187 | -0.002 | 7.666
9 | 0.501 | 0.06875 | -0.003 | 7.286
9.5 | 0.528 | 0.07001 | -0.003 | 7.535
10 | 0.554 | 0.0934 | -0.003 | 5.931
10.5 | 0.581 | 0.08501 | -0.004 | 6.83
11 | 0.607 | 0.11099 | -0.004 | 5.472
11.5 | 0.634 | 0.11431 | -0.005 | 5.542
12 | 0.66 | 0.12022 | -0.005 | 5.492
12.5 | 0.687 | 0.12754 | -0.006 | 5.387
13 | 0.713 | 0.13145 | -0.006 | 5.426
13.5 | 0.74 | 0.13852 | -0.007 | 5.342
14 | 0.766 | 0.14224 | -0.007 | 5.386
14.5 | 0.793 | 0.14732 | -0.008 | 5.382
15 | 0.82 | 0.15566 | -0.008 | 5.267
15.5 | 0.846 | 0.1597 | -0.009 | 5.296
16 | 0.873 | 0.16412 | -0.009 | 5.318
16.5 | 0.899 | 0.16844 | -0.01 | 5.335
17 | 0.926 | 0.17781 | -0.01 | 5.206
17.5 | 0.951 | 0.18461 | -0.011 | 5.153
18 | 0.978 | 0.18674 | -0.012 | 5.24
18.5 | 1.004 | 0.19175 | -0.012 | 5.236
19 | 1.031 | 0.20034 | -0.013 | 5.147
19.5 | 1.057 | 0.20583 | -0.013 | 5.133
20 | 1.084 | 0.21362 | -0.014 | 5.074

## 40. Re 750k Mach 0.50 (2)
BIGFOIL.COM POLAR EXPORT
TsAGI B 9.5% thick
TsAGI B 9.5% thick |  |  |  | Cl Max: | 0.9722 | at alpha= | 6.5 | deg
XFOIL ncrit=9 |  |  |  | L/D Max: | 86.6702 | at alpha= | 4.5 | deg
Re: | 750000 |  |  | Cd Min: | 0.2742 | at alpha= | -20 | deg
Mach: | 0.5 |  |  | Cl=0 at alpha= | -0.65674 | deg
|  |  |  | @ Cl=0.1, Cd= | 0.0060271
|  |  |  | @ Cl=0.4, Cd= | 0.0076027
|  |  |  | @ Cl=0.6, Cd= | 0.0081135
alpha (deg) | Cl | Cd | Cm | Cl/Cd
-20 | -0.8213 | 0.2742 | 0.0712 | -2.9953
-19.5 | -0.7997 | 0.26623 | 0.0663 | -3.0038
-19 | -0.7782 | 0.25815 | 0.0615 | -3.0145
-18.5 | -0.7565 | 0.24999 | 0.0568 | -3.0261
-18 | -0.7341 | 0.24144 | 0.0519 | -3.0405
-17.5 | -0.7127 | 0.23315 | 0.0466 | -3.0568
-17 | -0.6923 | 0.22501 | 0.0418 | -3.0768
-16.5 | -0.672 | 0.21696 | 0.0374 | -3.0973
-15.5 | -0.634 | 0.20019 | 0.0303 | -3.167
-15 | -0.615 | 0.19255 | 0.0266 | -3.194
-14.5 | -0.5963 | 0.18472 | 0.0229 | -3.2281
-14 | -0.5778 | 0.17636 | 0.0183 | -3.2763
-13.5 | -0.5628 | 0.1683 | 0.0135 | -3.344
-13 | -0.5476 | 0.16012 | 0.0097 | -3.4199
-12.5 | -0.535 | 0.15104 | 0.0074 | -3.5421
-12 | -0.5208 | 0.14351 | 0.0049 | -3.629
-11.5 | -0.5081 | 0.13583 | 0.002 | -3.7407
-11 | -0.4969 | 0.12805 | -0.0009 | -3.8805
-10.5 | -0.487 | 0.12001 | -0.0041 | -4.058
-10 | -0.4779 | 0.11143 | -0.009 | -4.2888
-9.5 | -0.47 | 0.10312 | -0.0125 | -4.5578
-8.5 | -0.4759 | 0.08407 | -0.019 | -5.6608
-8 | -0.4804 | 0.07463 | -0.0239 | -6.4371
-7.5 | -0.4908 | 0.06432 | -0.0312 | -7.6306
-7 | -0.5132 | 0.05508 | -0.0364 | -9.3174
-6.5 | -0.5373 | 0.04751 | -0.0332 | -11.3092
-6 | -0.5477 | 0.03887 | -0.0296 | -14.0906
-5.5 | -0.5125 | 0.02602 | -0.0329 | -19.6964
-5 | -0.449 | 0.01723 | -0.0354 | -26.0592
-4.5 | -0.3931 | 0.01322 | -0.0317 | -29.7352
-4 | -0.3412 | 0.01123 | -0.0271 | -30.3829
-3.5 | -0.2889 | 0.0101 | -0.0227 | -28.604
-3 | -0.2345 | 0.00934 | -0.019 | -25.1071
-2.5 | -0.1789 | 0.0088 | -0.0161 | -20.3295
-2 | -0.1249 | 0.00822 | -0.0132 | -15.1946
-1.5 | -0.0776 | 0.00731 | -0.0095 | -10.6156
-1 | -0.0611 | 0.00566 | 0.0011 | -10.7951
-0.5 | 0.0279 | 0.00571 | -0.0029 | 4.8862
0 | 0.1143 | 0.00609 | -0.0068 | 18.7685
0.5 | 0.2009 | 0.00656 | -0.0108 | 30.625
1 | 0.3102 | 0.0073 | -0.0194 | 42.4932
1.5 | 0.3794 | 0.00757 | -0.02 | 50.1189
2 | 0.4612 | 0.0077 | -0.0234 | 59.8961
2.5 | 0.5381 | 0.00787 | -0.0256 | 68.3736
3 | 0.6042 | 0.00813 | -0.0253 | 74.3173
3.5 | 0.6836 | 0.00832 | -0.0277 | 82.1635
4 | 0.7572 | 0.00874 | -0.0287 | 86.6362
4.5 | 0.8251 | 0.00952 | -0.0286 | 86.6702
5 | 0.884 | 0.0118 | -0.028 | 74.9153
5.5 | 0.9279 | 0.01329 | -0.0228 | 69.8194
6 | 0.9558 | 0.0152 | -0.0145 | 62.8816
6.5 | 0.9722 | 0.01738 | -0.0046 | 55.9379
7 | 0.9693 | 0.0202 | 0.0077 | 47.9851
7.5 | 0.9536 | 0.02286 | 0.0215 | 41.7148
8 | 0.9399 | 0.02681 | 0.0318 | 35.0578
8.5 | 0.9228 | 0.03241 | 0.0381 | 28.4727
9 | 0.8995 | 0.03975 | 0.0403 | 22.6289
9.5 | 0.8718 | 0.04886 | 0.0386 | 17.8428
10 | 0.8425 | 0.05943 | 0.0339 | 14.1763
10.5 | 0.8111 | 0.07177 | 0.0273 | 11.3014
11 | 0.7811 | 0.08532 | 0.0197 | 9.1549
11.5 | 0.7549 | 0.09961 | 0.0126 | 7.5786

## 41. Re 1M Mach 0.00 (1)
BIGFOIL.COM POLAR EXPORT
TsAGI B 9.5% thick
TsAGI B 9.5% thick |  |  |  | Cl Max: | 0.868 | at alpha= | 8 | deg
JavaFoil+Calcfoil stall+Eppler ext transition |  |  |  | L/D Max: | 75.181 | at alpha= | 5.5 | deg
Re: | 1000000 |  |  | Cd Min: | 0.00649 | at alpha= | -1.5 | deg
Mach: | 0 |  |  | Cl=0 at alpha= | -0.38983 | deg
|  |  |  | @ Cl=0.1, Cd= | 0.0067824
|  |  |  | @ Cl=0.4, Cd= | 0.00782
|  |  |  | @ Cl=0.6, Cd= | 0.09382
alpha (deg) | Cl | Cd | Cm | Cl/Cd
-10.5 | -0.491 | 0.07749 | 0.005 | -6.333
-10 | -0.508 | 0.07268 | 0.005 | -6.991
-9.5 | -0.522 | 0.06752 | 0.005 | -7.731
-9 | -0.532 | 0.06335 | 0.005 | -8.397
-8.5 | -0.535 | 0.05933 | 0.004 | -9.018
-8 | -0.532 | 0.05521 | 0.004 | -9.643
-7.5 | -0.525 | 0.05187 | 0.004 | -10.116
-7 | -0.512 | 0.04799 | 0.004 | -10.66
-6.5 | -0.493 | 0.04493 | 0.004 | -10.977
-6 | -0.47 | 0.04197 | 0.004 | -11.195
-5.5 | -0.55 | 0.01268 | 0.01 | -43.35
-5 | -0.508 | 0.01361 | 0.01 | -37.346
-4.5 | -0.462 | 0.01279 | 0.009 | -36.157
-4 | -0.412 | 0.0124 | 0.009 | -33.217
-3.5 | -0.359 | 0.01201 | 0.008 | -29.874
-3 | -0.304 | 0.0117 | 0.008 | -25.956
-2.5 | -0.247 | 0.01134 | 0.007 | -21.778
-2 | -0.189 | 0.00652 | 0.007 | -29.011
-1.5 | -0.131 | 0.00649 | 0.006 | -20.134
-1 | -0.072 | 0.00652 | 0.006 | -11.038
-0.5 | -0.013 | 0.00658 | 0.005 | -1.968
0 | 0.046 | 0.0067 | 0.005 | 6.889
0.5 | 0.105 | 0.00679 | 0.004 | 15.48
1 | 0.164 | 0.00695 | 0.003 | 23.623
1.5 | 0.223 | 0.0071 | 0.003 | 31.43
2 | 0.282 | 0.00731 | 0.002 | 38.585
2.5 | 0.341 | 0.00759 | 0.002 | 44.927
3 | 0.4 | 0.00782 | 0.001 | 51.084
3.5 | 0.458 | 0.00812 | 0.001 | 56.437
4 | 0.516 | 0.00785 | 0 | 65.759
4.5 | 0.573 | 0.00807 | -0.001 | 71.052
5 | 0.628 | 0.00851 | -0.001 | 73.821
5.5 | 0.681 | 0.00906 | -0.002 | 75.181
6 | 0.73 | 0.01108 | -0.002 | 65.939
6.5 | 0.776 | 0.01125 | -0.003 | 68.92
7 | 0.814 | 0.01145 | -0.004 | 71.076
7.5 | 0.845 | 0.01268 | -0.004 | 66.665
8 | 0.868 | 0.01331 | -0.005 | 65.23
8.5 | 0.712 | 0.05305 | -0.002 | 13.422
9 | 0.718 | 0.05668 | -0.002 | 12.659
9.5 | 0.717 | 0.06061 | -0.002 | 11.823
10 | 0.709 | 0.06501 | -0.002 | 10.907
10.5 | 0.695 | 0.06912 | -0.003 | 10.061
11 | 0.676 | 0.07393 | -0.003 | 9.145
11.5 | 0.653 | 0.07845 | -0.003 | 8.32
12 | 0.626 | 0.08359 | -0.003 | 7.486
12.5 | 0.597 | 0.08877 | -0.004 | 6.72
13 | 0.566 | 0.09382 | -0.004 | 6.032

## 42. Re 1M Mach 0.00 (2)
BIGFOIL.COM POLAR EXPORT
TsAGI B 9.5% thick
TsAGI B 9.5% thick |  |  |  | Cl Max: | 1.0975 | at alpha= | 10 | deg
XFOIL ncrit=9 |  |  |  | L/D Max: | 88.9225 | at alpha= | 4.5 | deg
Re: | 1000000 |  |  | Cd Min: | 0.09731 | at alpha= | 15 | deg
Mach: | 0 |  |  | Cl=0 at alpha= | -0.52477 | deg
|  |  |  | @ Cl=0.1, Cd= | 0.0050568
|  |  |  | @ Cl=0.4, Cd= | 0.0064551
|  |  |  | @ Cl=0.6, Cd= | 0.007153
alpha (deg) | Cl | Cd | Cm | Cl/Cd
-8.5 | -0.8052 | 0.02285 | -0.0114 | -35.2385
-8 | -0.7833 | 0.01966 | -0.0057 | -39.8423
-7.5 | -0.7511 | 0.01818 | -0.0014 | -41.3146
-7 | -0.6954 | 0.01608 | -0.0021 | -43.2463
-6.5 | -0.6309 | 0.0146 | -0.0044 | -43.2123
-6 | -0.5737 | 0.01182 | -0.0052 | -48.5364
-5.5 | -0.4994 | 0.01114 | -0.0096 | -44.8294
-5 | -0.4212 | 0.00966 | -0.0149 | -43.6025
-4.5 | -0.3596 | 0.009 | -0.0162 | -39.9556
-4 | -0.3103 | 0.0087 | -0.0147 | -35.6667
-3 | -0.216 | 0.00787 | -0.0108 | -27.446
-2.5 | -0.169 | 0.00744 | -0.0091 | -22.7151
-2 | -0.1236 | 0.0069 | -0.0071 | -17.913
-1.5 | -0.0869 | 0.00586 | -0.0034 | -14.8294
-1 | -0.0633 | 0.00472 | 0.0038 | -13.411
-0.5 | 0.0033 | 0.00472 | 0.0018 | 0.69915
0 | 0.0663 | 0.00492 | 0.0004 | 13.4756
0.5 | 0.1402 | 0.00522 | -0.0035 | 26.8582
1 | 0.2239 | 0.00571 | -0.0094 | 39.2119
1.5 | 0.3006 | 0.00621 | -0.0138 | 48.4058
2 | 0.3694 | 0.00638 | -0.0169 | 57.8997
2.5 | 0.4346 | 0.00654 | -0.0192 | 66.4526
3 | 0.4952 | 0.00672 | -0.0205 | 73.6905
3.5 | 0.5518 | 0.00695 | -0.0209 | 79.3957
4 | 0.6159 | 0.00722 | -0.0232 | 85.3047
4.5 | 0.6767 | 0.00761 | -0.0248 | 88.9225
5 | 0.7328 | 0.00825 | -0.0256 | 88.8242
5.5 | 0.7841 | 0.00955 | -0.0258 | 82.1047
6 | 0.839 | 0.01077 | -0.0268 | 77.9016
6.5 | 0.8942 | 0.01158 | -0.0274 | 77.2193
7 | 0.9321 | 0.01245 | -0.0242 | 74.8675
7.5 | 0.9698 | 0.01326 | -0.0211 | 73.1373
8 | 0.9991 | 0.01475 | -0.0164 | 67.7356
8.5 | 1.0296 | 0.01598 | -0.0121 | 64.4305
9 | 1.0555 | 0.01746 | -0.0071 | 60.4525
9.5 | 1.0778 | 0.01909 | -0.0016 | 56.4589
10 | 1.0975 | 0.02074 | 0.004 | 52.9171
10.5 | 1.0943 | 0.02431 | 0.0129 | 45.0144
11 | 1.0865 | 0.02738 | 0.0222 | 39.6822
11.5 | 1.0735 | 0.03208 | 0.0295 | 33.4632
12 | 1.0671 | 0.03636 | 0.0337 | 29.3482
12.5 | 1.0468 | 0.04296 | 0.0359 | 24.3669
13 | 1.0333 | 0.04958 | 0.0355 | 20.8411
13.5 | 1.0223 | 0.05665 | 0.0325 | 18.0459
14 | 0.9748 | 0.0705 | 0.0267 | 13.827
14.5 | 0.9272 | 0.08688 | 0.0175 | 10.6722
15 | 0.9184 | 0.09731 | 0.0115 | 9.4379

## 43. Re 1M Mach 0.10 (1)
BIGFOIL.COM POLAR EXPORT
TsAGI B 9.5% thick
TsAGI B 9.5% thick |  |  |  | Cl Max: | 0.868 | at alpha= | 8 | deg
JavaFoil+Calcfoil stall+Eppler ext transition |  |  |  | L/D Max: | 75.162 | at alpha= | 5.5 | deg
Re: | 1000000 |  |  | Cd Min: | 0.00653 | at alpha= | -2 | deg
Mach: | 0.1 |  |  | Cl=0 at alpha= | -0.38983 | deg
|  |  |  | @ Cl=0.1, Cd= | 0.00679
|  |  |  | @ Cl=0.4, Cd= | 0.0078415
|  |  |  | @ Cl=0.6, Cd= | 0.09524
alpha (deg) | Cl | Cd | Cm | Cl/Cd
-13 | -0.343 | 0.10677 | 0.007 | -3.211
-12.5 | -0.368 | 0.09976 | 0.006 | -3.689
-12 | -0.394 | 0.09477 | 0.006 | -4.154
-11.5 | -0.419 | 0.08882 | 0.006 | -4.719
-11 | -0.444 | 0.08327 | 0.006 | -5.331
-10.5 | -0.467 | 0.07783 | 0.005 | -6.003
-10 | -0.488 | 0.07254 | 0.005 | -6.73
-9.5 | -0.506 | 0.0685 | 0.005 | -7.386
-9 | -0.519 | 0.06385 | 0.005 | -8.134
-8.5 | -0.525 | 0.05986 | 0.005 | -8.778
-8 | -0.526 | 0.05581 | 0.004 | -9.42
-7.5 | -0.52 | 0.05223 | 0.004 | -9.963
-7 | -0.509 | 0.04838 | 0.004 | -10.523
-6.5 | -0.492 | 0.04523 | 0.004 | -10.882
-6 | -0.47 | 0.04223 | 0.004 | -11.124
-5.5 | -0.449 | 0.03641 | 0.006 | -12.334
-5 | -0.51 | 0.01333 | 0.01 | -38.233
-4.5 | -0.464 | 0.01286 | 0.009 | -36.101
-4 | -0.414 | 0.01244 | 0.009 | -33.253
-3.5 | -0.36 | 0.01208 | 0.008 | -29.837
-3 | -0.305 | 0.01175 | 0.008 | -25.976
-2.5 | -0.248 | 0.0114 | 0.007 | -21.769
-2 | -0.19 | 0.00653 | 0.007 | -29.11
-1.5 | -0.131 | 0.00653 | 0.006 | -20.132
-1 | -0.072 | 0.00655 | 0.006 | -11.036
-0.5 | -0.013 | 0.00659 | 0.005 | -1.975
0 | 0.046 | 0.0067 | 0.005 | 6.918
0.5 | 0.106 | 0.0068 | 0.004 | 15.535
1 | 0.165 | 0.00697 | 0.003 | 23.66
1.5 | 0.224 | 0.00717 | 0.003 | 31.275
2 | 0.283 | 0.00732 | 0.002 | 38.71
2.5 | 0.343 | 0.0076 | 0.002 | 45.061
3 | 0.402 | 0.00785 | 0.001 | 51.162
3.5 | 0.461 | 0.00815 | 0.001 | 56.532
4 | 0.519 | 0.00778 | 0 | 66.65
4.5 | 0.576 | 0.00814 | -0.001 | 70.731
5 | 0.631 | 0.00854 | -0.001 | 73.942
5.5 | 0.684 | 0.00911 | -0.002 | 75.162
6 | 0.733 | 0.01115 | -0.002 | 65.77
6.5 | 0.778 | 0.01134 | -0.003 | 68.661
7 | 0.816 | 0.01154 | -0.004 | 70.736
7.5 | 0.846 | 0.01277 | -0.004 | 66.255
8 | 0.868 | 0.01328 | -0.005 | 65.328
8.5 | 0.71 | 0.05327 | -0.002 | 13.327
9 | 0.714 | 0.057 | -0.002 | 12.518
9.5 | 0.71 | 0.06138 | -0.002 | 11.561
10 | 0.698 | 0.06553 | -0.002 | 10.658
10.5 | 0.681 | 0.06961 | -0.003 | 9.781
11 | 0.658 | 0.07413 | -0.003 | 8.872
11.5 | 0.63 | 0.07906 | -0.003 | 7.966
12 | 0.599 | 0.08384 | -0.003 | 7.139
12.5 | 0.565 | 0.08921 | -0.004 | 6.333
13 | 0.53 | 0.09524 | -0.004 | 5.567

## 44. Re 1M Mach 0.10 (2)
BIGFOIL.COM POLAR EXPORT
TsAGI B 9.5% thick
TsAGI B 9.5% thick |  |  |  | Cl Max: | 1.0933 | at alpha= | 10 | deg
XFOIL ncrit=9 |  |  |  | L/D Max: | 89.0183 | at alpha= | 4.5 | deg
Re: | 1000000 |  |  | Cd Min: | 0.15424 | at alpha= | -13.5 | deg
Mach: | 0.1 |  |  | Cl=0 at alpha= | -0.51973 | deg
|  |  |  | @ Cl=0.1, Cd= | 0.0050685
|  |  |  | @ Cl=0.4, Cd= | 0.0064654
|  |  |  | @ Cl=0.6, Cd= | 0.0071613
alpha (deg) | Cl | Cd | Cm | Cl/Cd
-13.5 | -0.5655 | 0.15424 | 0.0125 | -3.6664
-13 | -0.5572 | 0.14606 | 0.0094 | -3.8149
-12.5 | -0.5579 | 0.1365 | 0.0064 | -4.0872
-12 | -0.5471 | 0.13049 | 0.0043 | -4.1927
-11.5 | -0.54 | 0.12319 | 0.0015 | -4.3835
-11 | -0.5366 | 0.11483 | -0.0019 | -4.673
-10.5 | -0.5356 | 0.10586 | -0.0058 | -5.0595
-10 | -0.536 | 0.09611 | -0.0105 | -5.5769
-8.5 | -0.7846 | 0.02673 | -0.0163 | -29.3528
-8 | -0.7766 | 0.02149 | -0.0085 | -36.1377
-7.5 | -0.7493 | 0.01925 | -0.0033 | -38.9247
-7 | -0.6976 | 0.01668 | -0.0031 | -41.8225
-6.5 | -0.6336 | 0.01486 | -0.0052 | -42.638
-6 | -0.5759 | 0.01199 | -0.0059 | -48.0317
-5.5 | -0.5008 | 0.01121 | -0.0103 | -44.6744
-5 | -0.422 | 0.00972 | -0.0155 | -43.4156
-4.5 | -0.3608 | 0.00909 | -0.0166 | -39.692
-4 | -0.3119 | 0.00872 | -0.0149 | -35.7683
-3.5 | -0.2647 | 0.00828 | -0.0128 | -31.9686
-3 | -0.2168 | 0.00791 | -0.011 | -27.4083
-2.5 | -0.1694 | 0.00748 | -0.0093 | -22.6471
-2 | -0.1237 | 0.00694 | -0.0072 | -17.8242
-1 | -0.0633 | 0.00474 | 0.0038 | -13.3544
-0.5 | 0.0026 | 0.00472 | 0.002 | 0.55085
0 | 0.0666 | 0.00494 | 0.0004 | 13.4818
0.5 | 0.142 | 0.00523 | -0.0037 | 27.1511
1 | 0.2246 | 0.00572 | -0.0093 | 39.2657
1.5 | 0.3016 | 0.00622 | -0.0137 | 48.4887
2 | 0.3709 | 0.00639 | -0.0168 | 58.0438
2.5 | 0.4365 | 0.00656 | -0.0191 | 66.5396
3 | 0.4977 | 0.00674 | -0.0205 | 73.8427
3.5 | 0.5543 | 0.00697 | -0.0208 | 79.5265
4 | 0.6188 | 0.00724 | -0.0231 | 85.4696
4.5 | 0.6801 | 0.00764 | -0.0247 | 89.0183
5 | 0.7365 | 0.0083 | -0.0254 | 88.7349
5.5 | 0.7876 | 0.00967 | -0.0256 | 81.4478
6 | 0.8431 | 0.01087 | -0.0265 | 77.5621
6.5 | 0.8988 | 0.01167 | -0.0271 | 77.018
7 | 0.9368 | 0.01256 | -0.0238 | 74.586
7.5 | 0.9735 | 0.01349 | -0.0204 | 72.1646
8 | 1.0026 | 0.01498 | -0.0155 | 66.9292
8.5 | 1.0315 | 0.01635 | -0.0108 | 63.0887
9 | 1.0552 | 0.01798 | -0.0053 | 58.6874
9.5 | 1.0756 | 0.01974 | 0.0006 | 54.4883
10 | 1.0933 | 0.0215 | 0.0066 | 50.8512
10.5 | 1.086 | 0.02501 | 0.0162 | 43.4226
11 | 1.0774 | 0.02833 | 0.0251 | 38.0304
11.5 | 1.062 | 0.03339 | 0.0317 | 31.8059
12 | 1.0533 | 0.03813 | 0.0351 | 27.6239
12.5 | 1.0306 | 0.0454 | 0.0362 | 22.7004
13 | 1.0143 | 0.05286 | 0.0346 | 19.1884
13.5 | 0.9887 | 0.06276 | 0.03 | 15.7537
14 | 0.9548 | 0.07523 | 0.024 | 12.6917
14.5 | 0.9103 | 0.09195 | 0.0144 | 9.8999
15 | 0.899 | 0.1035 | 0.0079 | 8.686

## 45. Re 1M Mach 0.25 (1)
BIGFOIL.COM POLAR EXPORT
TsAGI B 9.5% thick
TsAGI B 9.5% thick |  |  |  | Cl Max: | 0.849 | at alpha= | 7.5 | deg
JavaFoil+Calcfoil stall+Eppler ext transition |  |  |  | L/D Max: | 73.422 | at alpha= | 5 | deg
Re: | 1000000 |  |  | Cd Min: | 0.00666 | at alpha= | -1.5 | deg
Mach: | 0.25 |  |  | Cl=0 at alpha= | -0.39344 | deg
|  |  |  | @ Cl=0.1, Cd= | 0.0069482
|  |  |  | @ Cl=0.4, Cd= | 0.09389
|  |  |  | @ Cl=0.6, Cd= | 0.09389
alpha (deg) | Cl | Cd | Cm | Cl/Cd
-10 | -0.307 | 0.07625 | 0.006 | -4.026
-9.5 | -0.361 | 0.07082 | 0.005 | -5.1
-9 | -0.408 | 0.06727 | 0.005 | -6.061
-8.5 | -0.442 | 0.06266 | 0.005 | -7.05
-8 | -0.466 | 0.05818 | 0.005 | -8.008
-7.5 | -0.48 | 0.05416 | 0.004 | -8.868
-7 | -0.485 | 0.0507 | 0.004 | -9.563
-6.5 | -0.479 | 0.04661 | 0.004 | -10.286
-6 | -0.465 | 0.04336 | 0.004 | -10.734
-5.5 | -0.444 | 0.04037 | 0.004 | -10.989
-5 | -0.516 | 0.01257 | 0.01 | -41.079
-4.5 | -0.473 | 0.01324 | 0.01 | -35.716
-4 | -0.423 | 0.01278 | 0.009 | -33.069
-3.5 | -0.369 | 0.01241 | 0.009 | -29.743
-3 | -0.313 | 0.01193 | 0.008 | -26.237
-2.5 | -0.255 | 0.01164 | 0.007 | -21.87
-2 | -0.195 | 0.00667 | 0.007 | -29.258
-1.5 | -0.135 | 0.00666 | 0.006 | -20.267
-1 | -0.074 | 0.00666 | 0.006 | -11.143
-0.5 | -0.013 | 0.00674 | 0.005 | -1.984
0 | 0.048 | 0.00688 | 0.005 | 6.926
0.5 | 0.109 | 0.00696 | 0.004 | 15.594
1 | 0.17 | 0.0071 | 0.004 | 23.881
1.5 | 0.23 | 0.0073 | 0.003 | 31.556
2 | 0.291 | 0.00751 | 0.002 | 38.755
2.5 | 0.352 | 0.00781 | 0.002 | 45.045
3 | 0.413 | 0.00746 | 0.001 | 55.285
3.5 | 0.473 | 0.00759 | 0.001 | 62.351
4 | 0.533 | 0.00795 | 0 | 67.025
4.5 | 0.591 | 0.00837 | -0.001 | 70.651
5 | 0.648 | 0.00882 | -0.001 | 73.422
5.5 | 0.701 | 0.01084 | -0.002 | 64.646
6 | 0.75 | 0.01111 | -0.003 | 67.516
6.5 | 0.793 | 0.01134 | -0.003 | 69.931
7 | 0.826 | 0.0126 | -0.004 | 65.574
7.5 | 0.849 | 0.01319 | -0.004 | 64.352
8 | 0.692 | 0.05084 | -0.002 | 13.616
8.5 | 0.69 | 0.05484 | -0.002 | 12.579
9 | 0.675 | 0.05838 | -0.002 | 11.562
9.5 | 0.647 | 0.06271 | -0.002 | 10.323
10 | 0.607 | 0.06765 | -0.003 | 8.974
10.5 | 0.555 | 0.07224 | -0.003 | 7.683
11 | 0.493 | 0.07743 | -0.003 | 6.371
11.5 | 0.423 | 0.0825 | -0.004 | 5.131
12 | 0.346 | 0.0878 | -0.004 | 3.943
12.5 | 0.261 | 0.09389 | -0.004 | 2.785

## 46. Re 1M Mach 0.25 (2)
BIGFOIL.COM POLAR EXPORT
TsAGI B 9.5% thick
TsAGI B 9.5% thick |  |  |  | Cl Max: | 1.0535 | at alpha= | 10 | deg
XFOIL ncrit=9 |  |  |  | L/D Max: | 89.1454 | at alpha= | 4.5 | deg
Re: | 1000000 |  |  | Cd Min: | 0.25207 | at alpha= | -20 | deg
Mach: | 0.25 |  |  | Cl=0 at alpha= | -0.5406 | deg
|  |  |  | @ Cl=0.1, Cd= | 0.0051028
|  |  |  | @ Cl=0.4, Cd= | 0.0065226
|  |  |  | @ Cl=0.6, Cd= | 0.0072377
alpha (deg) | Cl | Cd | Cm | Cl/Cd
-20 | -0.7575 | 0.25207 | 0.0609 | -3.0051
-19.5 | -0.74 | 0.24521 | 0.0567 | -3.0178
-19 | -0.7228 | 0.23812 | 0.0523 | -3.0354
-18.5 | -0.7059 | 0.23109 | 0.0482 | -3.0547
-18 | -0.6894 | 0.2238 | 0.0442 | -3.0804
-17.5 | -0.6732 | 0.21653 | 0.0403 | -3.109
-17 | -0.6591 | 0.20874 | 0.0372 | -3.1575
-16.5 | -0.6435 | 0.20175 | 0.0337 | -3.1896
-16 | -0.6279 | 0.19554 | 0.0307 | -3.2111
-15.5 | -0.613 | 0.1886 | 0.0274 | -3.2503
-15 | -0.5989 | 0.18128 | 0.0241 | -3.3037
-14.5 | -0.5857 | 0.17265 | 0.0195 | -3.3924
-14 | -0.5738 | 0.16481 | 0.0162 | -3.4816
-13.5 | -0.5631 | 0.15689 | 0.013 | -3.5891
-13 | -0.5583 | 0.14743 | 0.0097 | -3.7869
-12.5 | -0.5483 | 0.14083 | 0.0077 | -3.8933
-12 | -0.5377 | 0.13421 | 0.0053 | -4.0064
-11.5 | -0.5302 | 0.12651 | 0.0022 | -4.191
-11 | -0.525 | 0.11816 | -0.0011 | -4.4431
-10.5 | -0.5189 | 0.109 | -0.0056 | -4.7606
-10 | -0.5162 | 0.10021 | -0.0094 | -5.1512
-9 | -0.5619 | 0.07326 | -0.0238 | -7.6699
-8.5 | -0.5784 | 0.06356 | -0.0316 | -9.1001
-8 | -0.6113 | 0.05322 | -0.0305 | -11.4863
-7.5 | -0.6408 | 0.04083 | -0.025 | -15.6943
-7 | -0.6878 | 0.02592 | -0.0111 | -26.5355
-6.5 | -0.6439 | 0.01757 | -0.0101 | -36.6477
-6 | -0.5854 | 0.01354 | -0.0102 | -43.2349
-5.5 | -0.5068 | 0.01183 | -0.0145 | -42.8402
-5 | -0.4262 | 0.0101 | -0.0193 | -42.198
-4.5 | -0.368 | 0.00956 | -0.0189 | -38.4937
-4 | -0.3202 | 0.00891 | -0.0163 | -35.9371
-3 | -0.2214 | 0.0081 | -0.0121 | -27.3333
-2.5 | -0.1723 | 0.00766 | -0.0102 | -22.4935
-1.5 | -0.0837 | 0.00622 | -0.0049 | -13.4566
-1 | -0.0628 | 0.00489 | 0.0032 | -12.8425
0 | 0.0739 | 0.005 | -0.0007 | 14.78
0.5 | 0.1475 | 0.00529 | -0.004 | 27.8828
1 | 0.2282 | 0.00578 | -0.0088 | 39.481
2 | 0.3788 | 0.00647 | -0.0163 | 58.5471
2.5 | 0.4473 | 0.00664 | -0.0188 | 67.3645
3 | 0.5119 | 0.00683 | -0.0204 | 74.9488
3.5 | 0.5681 | 0.0071 | -0.0201 | 80.0141
4 | 0.6353 | 0.00739 | -0.0224 | 85.9675
4.5 | 0.6989 | 0.00784 | -0.024 | 89.1454
5 | 0.7568 | 0.00863 | -0.0245 | 87.6941
5.5 | 0.8077 | 0.01028 | -0.0242 | 78.57
6 | 0.8672 | 0.01134 | -0.0251 | 76.4727
6.5 | 0.9217 | 0.01244 | -0.0247 | 74.0916
7 | 0.9606 | 0.01333 | -0.0209 | 72.063
7.5 | 0.9868 | 0.01515 | -0.0149 | 65.1353
8 | 1.0145 | 0.01666 | -0.0092 | 60.8944
8.5 | 1.0325 | 0.01877 | -0.0021 | 55.008
9 | 1.0438 | 0.02137 | 0.0059 | 48.8442
9.5 | 1.0513 | 0.02422 | 0.014 | 43.4063
10 | 1.0535 | 0.02565 | 0.0227 | 41.0721
10.5 | 1.0414 | 0.0296 | 0.0308 | 35.1824
11 | 1.0274 | 0.0347 | 0.0357 | 29.6081
11.5 | 1.0061 | 0.04157 | 0.0374 | 24.2025
12 | 0.9848 | 0.04971 | 0.036 | 19.8109
12.5 | 0.9499 | 0.06109 | 0.0314 | 15.5492
13 | 0.8963 | 0.07751 | 0.023 | 11.5637
13.5 | 0.8902 | 0.08698 | 0.0168 | 10.2345
14 | 0.8175 | 0.11298 | 0.0035 | 7.2358
14.5 | 0.7517 | 0.142 | -0.0077 | 5.2937
15 | 0.7385 | 0.15639 | -0.0135 | 4.7222

## 47. Re 1M Mach 0.50 (1)
BIGFOIL.COM POLAR EXPORT
TsAGI B 9.5% thick
TsAGI B 9.5% thick |  |  |  | Cl Max: | 1.084 | at alpha= | 20 | deg
JavaFoil+Calcfoil stall+Eppler ext transition |  |  |  | L/D Max: | 80.277 | at alpha= | 5 | deg
Re: | 1000000 |  |  | Cd Min: | 0.00666 | at alpha= | 0 | deg
Mach: | 0.5 |  |  | Cl=0 at alpha= | -0.38971 | deg
|  |  |  | @ Cl=0.1, Cd= | 0.0069226
|  |  |  | @ Cl=0.4, Cd= | 0.007765
|  |  |  | @ Cl=0.6, Cd= | 0.0083234
alpha (deg) | Cl | Cd | Cm | Cl/Cd
-20 | -1.04 | 0.19873 | 0.013 | -5.232
-19.5 | -1.014 | 0.1936 | 0.013 | -5.24
-19 | -0.987 | 0.18749 | 0.013 | -5.266
-18.5 | -0.962 | 0.18275 | 0.013 | -5.264
-18 | -0.936 | 0.1738 | 0.013 | -5.388
-17.5 | -0.909 | 0.16954 | 0.012 | -5.363
-17 | -0.884 | 0.165 | 0.012 | -5.355
-16.5 | -0.857 | 0.1628 | 0.012 | -5.265
-16 | -0.831 | 0.15515 | 0.011 | -5.355
-15.5 | -0.805 | 0.15085 | 0.011 | -5.336
-15 | -0.778 | 0.14492 | 0.011 | -5.368
-14.5 | -0.752 | 0.141 | 0.01 | -5.333
-14 | -0.726 | 0.13718 | 0.01 | -5.292
-13.5 | -0.699 | 0.13137 | 0.01 | -5.321
-13 | -0.673 | 0.12783 | 0.01 | -5.264
-12.5 | -0.646 | 0.12073 | 0.009 | -5.35
-12 | -0.62 | 0.11769 | 0.009 | -5.266
-11.5 | -0.593 | 0.11286 | 0.008 | -5.253
-11 | -0.567 | 0.10615 | 0.008 | -5.337
-10.5 | -0.54 | 0.10511 | 0.008 | -5.14
-10 | -0.513 | 0.07919 | 0.007 | -6.482
-9.5 | -0.487 | 0.06863 | 0.007 | -7.095
-9 | -0.46 | 0.06991 | 0.007 | -6.581
-8.5 | -0.434 | 0.06116 | 0.007 | -7.091
-8 | -0.407 | 0.06297 | 0.006 | -6.461
-7.5 | -0.38 | 0.07872 | 0.006 | -4.828
-7 | -0.353 | 0.05458 | 0.005 | -6.475
-6.5 | -0.327 | 0.05151 | 0.005 | -6.342
-6 | -0.3 | 0.04739 | 0.005 | -6.331
-5.5 | -0.273 | 0.04451 | 0.004 | -6.14
-5 | -0.274 | 0.04307 | 0.004 | -6.355
-4.5 | -0.383 | 0.03924 | 0.004 | -9.76
-4 | -0.363 | 0.03552 | 0.005 | -10.213
-3.5 | -0.403 | 0.01273 | 0.01 | -31.694
-3 | -0.346 | 0.01221 | 0.009 | -28.323
-2.5 | -0.283 | 0.01185 | 0.008 | -23.883
-2 | -0.218 | 0.01226 | 0.008 | -17.743
-1.5 | -0.151 | 0.00725 | 0.007 | -20.781
-1 | -0.083 | 0.00696 | 0.007 | -11.914
-0.5 | -0.015 | 0.007 | 0.006 | -2.132
0 | 0.053 | 0.00666 | 0.005 | 7.991
0.5 | 0.121 | 0.00704 | 0.005 | 17.233
1 | 0.189 | 0.00695 | 0.004 | 27.253
1.5 | 0.257 | 0.00717 | 0.003 | 35.923
2 | 0.325 | 0.0074 | 0.003 | 43.99
2.5 | 0.393 | 0.00773 | 0.002 | 50.884
3 | 0.461 | 0.00807 | 0.001 | 57.089
3.5 | 0.528 | 0.00783 | 0.001 | 67.476
4 | 0.594 | 0.00827 | 0 | 71.811
4.5 | 0.658 | 0.00884 | -0.001 | 74.486
5 | 0.718 | 0.00894 | -0.001 | 80.277
5.5 | 0.768 | 0.01223 | -0.002 | 62.748
6 | 0.803 | 0.01321 | -0.003 | 60.811
6.5 | 0.653 | 0.04364 | -0.001 | 14.968
7 | 0.536 | 0.04831 | -0.001 | 11.092
7.5 | 0.421 | 0.0508 | -0.002 | 8.292
8 | 0.448 | 0.05472 | -0.002 | 8.184
8.5 | 0.474 | 0.06039 | -0.002 | 7.857
9 | 0.501 | 0.06717 | -0.003 | 7.46
9.5 | 0.528 | 0.06762 | -0.003 | 7.803
10 | 0.554 | 0.08933 | -0.003 | 6.202
10.5 | 0.581 | 0.08127 | -0.004 | 7.145
11 | 0.607 | 0.08024 | -0.004 | 7.57
11.5 | 0.634 | 0.09949 | -0.005 | 6.369
12 | 0.66 | 0.11422 | -0.005 | 5.782
12.5 | 0.687 | 0.1205 | -0.006 | 5.703
13 | 0.713 | 0.1243 | -0.006 | 5.738
13.5 | 0.74 | 0.13183 | -0.007 | 5.614
14 | 0.766 | 0.13243 | -0.007 | 5.785
14.5 | 0.793 | 0.14077 | -0.008 | 5.633
15 | 0.82 | 0.14608 | -0.008 | 5.613
15.5 | 0.846 | 0.15012 | -0.009 | 5.634
16 | 0.873 | 0.15513 | -0.009 | 5.627
16.5 | 0.899 | 0.15937 | -0.01 | 5.639
17 | 0.926 | 0.16832 | -0.01 | 5.5
17.5 | 0.951 | 0.17502 | -0.011 | 5.436
18 | 0.979 | 0.17784 | -0.012 | 5.502
18.5 | 1.004 | 0.18279 | -0.012 | 5.493
19 | 1.031 | 0.19106 | -0.013 | 5.397
19.5 | 1.057 | 0.19591 | -0.013 | 5.393
20 | 1.084 | 0.19862 | -0.014 | 5.457

## 48. Re 1M Mach 0.50 (2)
BIGFOIL.COM POLAR EXPORT
TsAGI B 9.5% thick
TsAGI B 9.5% thick |  |  |  | Cl Max: | 0.9962 | at alpha= | 7 | deg
XFOIL ncrit=9 |  |  |  | L/D Max: | 89.3721 | at alpha= | 4.5 | deg
Re: | 1000000 |  |  | Cd Min: | 0.10933 | at alpha= | 12 | deg
Mach: | 0.5 |  |  | Cl=0 at alpha= | -99 | deg
|  |  |  | @ Cl=0.1, Cd= | 0.0053198
|  |  |  | @ Cl=0.4, Cd= | 0.0067909
|  |  |  | @ Cl=0.6, Cd= | 0.0073901
alpha (deg) | Cl | Cd | Cm | Cl/Cd
0 | 0.08 | 0.00524 | 0.0002 | 15.2672
0.5 | 0.1527 | 0.00553 | -0.0009 | 27.613
1 | 0.2419 | 0.00602 | -0.0055 | 40.1827
1.5 | 0.3514 | 0.00661 | -0.0146 | 53.1619
2 | 0.4132 | 0.00684 | -0.0136 | 60.4094
2.5 | 0.4938 | 0.00704 | -0.0166 | 70.142
3 | 0.5711 | 0.00727 | -0.0188 | 78.5557
3.5 | 0.6433 | 0.00757 | -0.0197 | 84.9802
4 | 0.7092 | 0.00804 | -0.0191 | 88.209
4.5 | 0.7829 | 0.00876 | -0.0202 | 89.3721
5 | 0.8406 | 0.01066 | -0.019 | 78.8555
5.5 | 0.9041 | 0.01224 | -0.0178 | 73.8644
6 | 0.9691 | 0.01428 | -0.0166 | 67.8641
6.5 | 0.9927 | 0.0164 | -0.0076 | 60.5305
7 | 0.9962 | 0.019 | 0.0042 | 52.4316
7.5 | 0.9802 | 0.02172 | 0.0185 | 45.1289
8 | 0.961 | 0.02528 | 0.0304 | 38.0142
8.5 | 0.9411 | 0.03068 | 0.0376 | 30.6747
9 | 0.917 | 0.03784 | 0.0402 | 24.2336
9.5 | 0.89 | 0.04662 | 0.0387 | 19.0905
10 | 0.8589 | 0.05726 | 0.0346 | 15
10.5 | 0.8301 | 0.06897 | 0.028 | 12.0357
11 | 0.8 | 0.0822 | 0.0208 | 9.7324
11.5 | 0.7742 | 0.09595 | 0.0135 | 8.0688
12 | 0.7542 | 0.10933 | 0.0079 | 6.8984

## 49. Re 2M Mach 0.00 (1)
BIGFOIL.COM POLAR EXPORT
TsAGI B 9.5% thick
TsAGI B 9.5% thick |  |  |  | Cl Max: | 0.89 | at alpha= | 9 | deg
JavaFoil+Calcfoil stall+Eppler ext transition |  |  |  | L/D Max: | 81.837 | at alpha= | 5.5 | deg
Re: | 2000000 |  |  | Cd Min: | 0.00619 | at alpha= | -0.5 | deg
Mach: | 0 |  |  | Cl=0 at alpha= | -0.38983 | deg
|  |  |  | @ Cl=0.1, Cd= | 0.0062832
|  |  |  | @ Cl=0.4, Cd= | 0.0071
|  |  |  | @ Cl=0.6, Cd= | 0.09989
alpha (deg) | Cl | Cd | Cm | Cl/Cd
-11 | -0.472 | 0.0768 | 0.006 | -6.144
-10.5 | -0.491 | 0.0722 | 0.006 | -6.807
-10 | -0.509 | 0.06789 | 0.006 | -7.494
-9.5 | -0.523 | 0.06365 | 0.006 | -8.213
-9 | -0.533 | 0.06002 | 0.005 | -8.876
-8.5 | -0.536 | 0.05624 | 0.005 | -9.528
-8 | -0.533 | 0.0532 | 0.005 | -10.022
-7.5 | -0.526 | 0.04978 | 0.005 | -10.56
-7 | -0.513 | 0.04642 | 0.005 | -11.052
-6.5 | -0.498 | 0.04212 | 0.006 | -11.813
-6 | -0.586 | 0.01302 | 0.011 | -44.986
-5.5 | -0.55 | 0.01269 | 0.01 | -43.317
-5 | -0.508 | 0.01226 | 0.01 | -41.461
-4.5 | -0.463 | 0.01189 | 0.009 | -38.9
-4 | -0.412 | 0.01113 | 0.009 | -37.016
-3.5 | -0.359 | 0.01082 | 0.008 | -33.155
-3 | -0.304 | 0.01153 | 0.008 | -26.345
-2.5 | -0.247 | 0.01105 | 0.007 | -22.354
-2 | -0.189 | 0.007 | 0.007 | -27.037
-1.5 | -0.131 | 0.00687 | 0.006 | -19.02
-1 | -0.072 | 0.00679 | 0.006 | -10.592
-0.5 | -0.013 | 0.00619 | 0.005 | -2.091
0 | 0.046 | 0.00621 | 0.005 | 7.422
0.5 | 0.105 | 0.00629 | 0.004 | 16.716
1 | 0.164 | 0.00637 | 0.003 | 25.757
1.5 | 0.223 | 0.00653 | 0.003 | 34.192
2 | 0.282 | 0.00665 | 0.002 | 42.404
2.5 | 0.341 | 0.00688 | 0.002 | 49.52
3 | 0.4 | 0.0071 | 0.001 | 56.26
3.5 | 0.458 | 0.00736 | 0.001 | 62.258
4 | 0.516 | 0.0077 | 0 | 67.002
4.5 | 0.573 | 0.00806 | -0.001 | 71.086
5 | 0.628 | 0.00783 | -0.001 | 80.295
5.5 | 0.681 | 0.00833 | -0.002 | 81.837
6 | 0.731 | 0.01032 | -0.002 | 70.817
6.5 | 0.776 | 0.01088 | -0.003 | 71.358
7 | 0.815 | 0.01093 | -0.004 | 74.541
7.5 | 0.846 | 0.01109 | -0.004 | 76.33
8 | 0.87 | 0.01134 | -0.005 | 76.733
8.5 | 0.885 | 0.01252 | -0.006 | 70.7
9 | 0.89 | 0.01303 | -0.006 | 68.331
9.5 | 0.885 | 0.01382 | -0.007 | 64.039
10 | 0.713 | 0.06169 | -0.004 | 11.553
10.5 | 0.703 | 0.06356 | -0.004 | 11.057
11 | 0.679 | 0.06984 | -0.004 | 9.72
11.5 | 0.655 | 0.07444 | -0.004 | 8.801
12 | 0.628 | 0.07931 | -0.004 | 7.913
12.5 | 0.598 | 0.08433 | -0.005 | 7.093
13 | 0.568 | 0.08898 | -0.005 | 6.381
13.5 | 0.536 | 0.09475 | -0.005 | 5.658
14 | 0.505 | 0.09989 | -0.006 | 5.051

## 50. Re 2M Mach 0.00 (2)
BIGFOIL.COM POLAR EXPORT
TsAGI B 9.5% thick
TsAGI B 9.5% thick |  |  |  | Cl Max: | 1.2032 | at alpha= | 11 | deg
XFOIL ncrit=9 |  |  |  | L/D Max: | 93.6239 | at alpha= | 4 | deg
Re: | 2000000 |  |  | Cd Min: | 0.15593 | at alpha= | -15 | deg
Mach: | 0 |  |  | Cl=0 at alpha= | -0.49697 | deg
|  |  |  | @ Cl=0.1, Cd= | 0.0039774
|  |  |  | @ Cl=0.4, Cd= | 0.0050725
|  |  |  | @ Cl=0.6, Cd= | 0.0064355
alpha (deg) | Cl | Cd | Cm | Cl/Cd
-15 | -0.4424 | 0.15593 | 0.0083 | -2.8372
-14.5 | -0.4361 | 0.14985 | 0.0046 | -2.9102
-14 | -0.434 | 0.14497 | 0.0012 | -2.9937
-13.5 | -0.4392 | 0.13771 | -0.0019 | -3.1893
-13 | -0.4338 | 0.13178 | -0.0042 | -3.2919
-12.5 | -0.4308 | 0.12508 | -0.0064 | -3.4442
-12 | -0.8224 | 0.0657 | -0.03 | -12.5175
-11.5 | -0.8835 | 0.05022 | -0.0354 | -17.5926
-11 | -0.9332 | 0.03534 | -0.0296 | -26.4063
-10.5 | -0.9551 | 0.02693 | -0.0213 | -35.466
-10 | -0.9584 | 0.02077 | -0.0129 | -46.1435
-9.5 | -0.9384 | 0.01754 | -0.007 | -53.5006
-9 | -0.91 | 0.01535 | -0.0021 | -59.2834
-8 | -0.8037 | 0.01267 | -0.0022 | -63.4333
-7.5 | -0.7422 | 0.01199 | -0.0038 | -61.9016
-7 | -0.6814 | 0.01085 | -0.0054 | -62.8018
-6.5 | -0.6048 | 0.00956 | -0.0105 | -63.2636
-6 | -0.5191 | 0.00891 | -0.0175 | -58.2604
-4.5 | -0.3758 | 0.00783 | -0.0122 | -47.9949
-4 | -0.3262 | 0.00759 | -0.0109 | -42.9776
-3.5 | -0.2765 | 0.00731 | -0.0096 | -37.8249
-3 | -0.2264 | 0.00706 | -0.0084 | -32.068
-2.5 | -0.1765 | 0.00679 | -0.0072 | -25.9941
-2 | -0.1271 | 0.00646 | -0.0059 | -19.6749
-1.5 | -0.0786 | 0.00609 | -0.0045 | -12.9064
-1 | -0.0355 | 0.00541 | -0.002 | -6.5619
-0.5 | -0.0002 | 0.00452 | 0.0022 | -0.044248
0 | 0.0328 | 0.00395 | 0.0075 | 8.3038
0.5 | 0.0889 | 0.00395 | 0.0075 | 22.5063
1.5 | 0.2147 | 0.00426 | 0.0043 | 50.3991
2 | 0.2857 | 0.00463 | 0.001 | 61.7063
2.5 | 0.3609 | 0.00494 | -0.0035 | 73.0567
3 | 0.4258 | 0.00516 | -0.0057 | 82.5194
3.5 | 0.4884 | 0.00546 | -0.0075 | 89.4505
4 | 0.5477 | 0.00585 | -0.0087 | 93.6239
4.5 | 0.5937 | 0.00637 | -0.0068 | 93.2025
5 | 0.6543 | 0.007 | -0.0086 | 93.4714
5.5 | 0.7104 | 0.00812 | -0.0097 | 87.4877
6 | 0.767 | 0.009 | -0.0107 | 85.2222
6.5 | 0.8243 | 0.00961 | -0.0116 | 85.7752
7 | 0.8793 | 0.01022 | -0.0121 | 86.0372
7.5 | 0.9322 | 0.0109 | -0.0121 | 85.5229
8 | 0.9888 | 0.01189 | -0.0131 | 83.1623
8.5 | 1.0451 | 0.01262 | -0.0141 | 82.813
9 | 1.1003 | 0.01346 | -0.015 | 81.7459
9.5 | 1.144 | 0.01459 | -0.0136 | 78.4099
10 | 1.1737 | 0.0157 | -0.0093 | 74.758
10.5 | 1.1908 | 0.01756 | -0.0029 | 67.8132
11 | 1.2032 | 0.01951 | 0.0041 | 61.6709
11.5 | 1.1966 | 0.02204 | 0.0139 | 54.2922
12 | 1.1902 | 0.02426 | 0.0228 | 49.0602
12.5 | 1.17 | 0.02885 | 0.0299 | 40.5546
13 | 1.1579 | 0.03399 | 0.0332 | 34.0659
13.5 | 1.1805 | 0.03615 | 0.0335 | 32.6556
14 | 1.1378 | 0.04645 | 0.0328 | 24.4952
14.5 | 1.1547 | 0.05024 | 0.0313 | 22.9837
15 | 1.1037 | 0.06403 | 0.0259 | 17.2372
15.5 | 1.1022 | 0.07162 | 0.022 | 15.3896
16 | 1.0991 | 0.07984 | 0.0177 | 13.7663

## 51. Re 2M Mach 0.10 (1)
BIGFOIL.COM POLAR EXPORT
TsAGI B 9.5% thick
TsAGI B 9.5% thick |  |  |  | Cl Max: | 0.884 | at alpha= | 9 | deg
JavaFoil+Calcfoil stall+Eppler ext transition |  |  |  | L/D Max: | 81.327 | at alpha= | 5.5 | deg
Re: | 2000000 |  |  | Cd Min: | 0.00622 | at alpha= | -0.5 | deg
Mach: | 0.1 |  |  | Cl=0 at alpha= | -0.38983 | deg
|  |  |  | @ Cl=0.1, Cd= | 0.006314
|  |  |  | @ Cl=0.4, Cd= | 0.0071142
|  |  |  | @ Cl=0.6, Cd= | 0.1007
alpha (deg) | Cl | Cd | Cm | Cl/Cd
-11 | -0.445 | 0.07756 | 0.006 | -5.732
-10.5 | -0.468 | 0.07293 | 0.006 | -6.416
-10 | -0.489 | 0.0682 | 0.006 | -7.17
-9.5 | -0.507 | 0.06429 | 0.006 | -7.88
-9 | -0.52 | 0.06062 | 0.005 | -8.58
-8.5 | -0.526 | 0.05654 | 0.005 | -9.309
-8 | -0.527 | 0.0533 | 0.005 | -9.879
-7.5 | -0.521 | 0.04996 | 0.005 | -10.433
-7 | -0.511 | 0.04658 | 0.005 | -10.96
-6.5 | -0.497 | 0.04222 | 0.006 | -11.762
-6 | -0.586 | 0.01207 | 0.011 | -48.506
-5.5 | -0.551 | 0.01277 | 0.01 | -43.13
-5 | -0.51 | 0.01233 | 0.01 | -41.346
-4.5 | -0.464 | 0.01193 | 0.009 | -38.91
-4 | -0.414 | 0.0112 | 0.009 | -36.951
-3.5 | -0.36 | 0.01087 | 0.008 | -33.174
-3 | -0.305 | 0.0106 | 0.008 | -28.797
-2.5 | -0.248 | 0.0111 | 0.007 | -22.343
-2 | -0.19 | 0.00702 | 0.007 | -27.092
-1.5 | -0.131 | 0.00688 | 0.006 | -19.089
-1 | -0.072 | 0.00624 | 0.006 | -11.594
-0.5 | -0.013 | 0.00622 | 0.005 | -2.091
0 | 0.046 | 0.00626 | 0.005 | 7.409
0.5 | 0.106 | 0.00632 | 0.004 | 16.713
1 | 0.165 | 0.00643 | 0.003 | 25.643
1.5 | 0.224 | 0.00654 | 0.003 | 34.305
2 | 0.283 | 0.00671 | 0.002 | 42.253
2.5 | 0.343 | 0.00695 | 0.002 | 49.321
3 | 0.402 | 0.00712 | 0.001 | 56.443
3.5 | 0.461 | 0.00743 | 0.001 | 62.005
4 | 0.519 | 0.00774 | 0 | 67.04
4.5 | 0.576 | 0.00809 | -0.001 | 71.212
5 | 0.631 | 0.00789 | -0.001 | 80.077
5.5 | 0.684 | 0.00842 | -0.002 | 81.327
6 | 0.734 | 0.01038 | -0.002 | 70.704
6.5 | 0.779 | 0.01098 | -0.003 | 70.94
7 | 0.817 | 0.01101 | -0.004 | 74.18
7.5 | 0.848 | 0.0112 | -0.004 | 75.711
8 | 0.87 | 0.01105 | -0.005 | 78.716
8.5 | 0.882 | 0.01263 | -0.006 | 69.855
9 | 0.884 | 0.01326 | -0.006 | 66.701
9.5 | 0.713 | 0.05844 | -0.003 | 12.191
10 | 0.7 | 0.06266 | -0.003 | 11.173
10.5 | 0.683 | 0.06605 | -0.004 | 10.346
11 | 0.66 | 0.07039 | -0.004 | 9.377
11.5 | 0.632 | 0.07508 | -0.004 | 8.413
12 | 0.6 | 0.07968 | -0.004 | 7.534
12.5 | 0.567 | 0.08454 | -0.005 | 6.703
13 | 0.532 | 0.08995 | -0.005 | 5.911
13.5 | 0.496 | 0.09566 | -0.005 | 5.186
14 | 0.461 | 0.1007 | -0.006 | 4.582

## 52. Re 2M Mach 0.10 (2)
BIGFOIL.COM POLAR EXPORT
TsAGI B 9.5% thick
TsAGI B 9.5% thick |  |  |  | Cl Max: | 1.1959 | at alpha= | 11 | deg
XFOIL ncrit=9 |  |  |  | L/D Max: | 93.799 | at alpha= | 4 | deg
Re: | 2000000 |  |  | Cd Min: | 0.17833 | at alpha= | -15 | deg
Mach: | 0.1 |  |  | Cl=0 at alpha= | -0.51081 | deg
|  |  |  | @ Cl=0.1, Cd= | 0.0039744
|  |  |  | @ Cl=0.4, Cd= | 0.0050819
|  |  |  | @ Cl=0.6, Cd= | 0.0064241
alpha (deg) | Cl | Cd | Cm | Cl/Cd
-15 | -0.6079 | 0.17833 | 0.0258 | -3.4088
-14.5 | -0.5944 | 0.17015 | 0.0222 | -3.4934
-14 | -0.5843 | 0.16202 | 0.019 | -3.6063
-13.5 | -0.5756 | 0.15384 | 0.0159 | -3.7415
-13 | -0.5681 | 0.14545 | 0.0127 | -3.9058
-12.5 | -0.562 | 0.13697 | 0.0096 | -4.1031
-11.5 | -0.7417 | 0.04487 | -0.0411 | -16.53
-11 | -0.847 | 0.02567 | -0.0391 | -32.9957
-10.5 | -0.8895 | 0.01739 | -0.0296 | -51.1501
-10 | -0.903 | 0.01122 | -0.0212 | -80.4813
-9.5 | -0.8915 | 0.00776 | -0.0147 | -114.884
-9 | -0.8696 | 0.00558 | -0.0091 | -155.8423
-8 | -0.7768 | 0.00333 | -0.007 | -233.2733
-7.5 | -0.717 | 0.00289 | -0.0084 | -248.0969
-7 | -0.6474 | 0.00243 | -0.012 | -266.4198
-6 | -0.5209 | 0.00166 | -0.0161 | -313.7952
-5.5 | -0.4755 | 0.00152 | -0.014 | -312.8289
-5 | -0.4272 | 0.00144 | -0.0125 | -296.6667
-4.5 | -0.379 | 0.00133 | -0.0109 | -284.9624
-4 | -0.3288 | 0.00127 | -0.0098 | -258.8976
-3.5 | -0.2793 | 0.0012 | -0.0086 | -232.75
-3 | -0.2294 | 0.00113 | -0.0074 | -203.0088
-2.5 | -0.1791 | 0.00107 | -0.0064 | -167.3832
-2 | -0.1295 | 0.001 | -0.0052 | -129.5
-1 | -0.0362 | 0.00082 | -0.0019 | -44.1463
-0.5 | 0.0008 | 0.00068 | 0.0018 | 1.1765
0 | 0.033 | 0.00396 | 0.0075 | 8.3333
0.5 | 0.0893 | 0.00395 | 0.0076 | 22.6076
1 | 0.1508 | 0.00409 | 0.0064 | 36.8704
1.5 | 0.2156 | 0.00427 | 0.0044 | 50.4918
2 | 0.287 | 0.00464 | 0.0011 | 61.8534
2.5 | 0.3625 | 0.00495 | -0.0034 | 73.2323
3 | 0.4279 | 0.00518 | -0.0056 | 82.6062
3.5 | 0.4909 | 0.00547 | -0.0074 | 89.7441
4 | 0.5506 | 0.00587 | -0.0086 | 93.799
4.5 | 0.5968 | 0.00639 | -0.0067 | 93.3959
5 | 0.6577 | 0.00704 | -0.0084 | 93.4233
5.5 | 0.7139 | 0.0082 | -0.0095 | 87.061
6 | 0.7711 | 0.00907 | -0.0105 | 85.0165
6.5 | 0.8288 | 0.00968 | -0.0114 | 85.6198
7 | 0.884 | 0.01033 | -0.0117 | 85.576
7.5 | 0.9377 | 0.011 | -0.0117 | 85.2455
8 | 0.9947 | 0.012 | -0.0127 | 82.8917
8.5 | 1.051 | 0.01283 | -0.0135 | 81.9174
9 | 1.1062 | 0.01376 | -0.0143 | 80.3924
9.5 | 1.1462 | 0.01501 | -0.012 | 76.3624
10 | 1.174 | 0.01624 | -0.0072 | 72.2906
10.5 | 1.1877 | 0.01826 | -0.0001 | 65.0438
11 | 1.1959 | 0.02043 | 0.0076 | 58.5365
11.5 | 1.1803 | 0.02299 | 0.0189 | 51.3397
12 | 1.1739 | 0.02581 | 0.0265 | 45.4824
12.5 | 1.1507 | 0.03124 | 0.0324 | 36.8342
13 | 1.1369 | 0.03707 | 0.0345 | 30.669
13.5 | 1.1567 | 0.03986 | 0.0342 | 29.0191
14 | 1.1019 | 0.05253 | 0.0314 | 20.9766
14.5 | 1.1153 | 0.0572 | 0.0292 | 19.4983
15 | 1.0499 | 0.07465 | 0.0209 | 14.0643
15.5 | 1.0438 | 0.08381 | 0.016 | 12.4544
16 | 1.0356 | 0.09376 | 0.0108 | 11.0452

## 53. Re 2M Mach 0.25 (1)
BIGFOIL.COM POLAR EXPORT
TsAGI B 9.5% thick
TsAGI B 9.5% thick |  |  |  | Cl Max: | 0.86 | at alpha= | 8 | deg
JavaFoil+Calcfoil stall+Eppler ext transition |  |  |  | L/D Max: | 79.569 | at alpha= | 5 | deg
Re: | 2000000 |  |  | Cd Min: | 0.00633 | at alpha= | -0.5 | deg
Mach: | 0.25 |  |  | Cl=0 at alpha= | -0.39344 | deg
|  |  |  | @ Cl=0.1, Cd= | 0.0064312
|  |  |  | @ Cl=0.4, Cd= | 0.09325
|  |  |  | @ Cl=0.6, Cd= | 0.09325
alpha (deg) | Cl | Cd | Cm | Cl/Cd
-10.5 | -0.246 | 0.07644 | 0.006 | -3.219
-10 | -0.307 | 0.0715 | 0.006 | -4.298
-9.5 | -0.362 | 0.06688 | 0.006 | -5.407
-9 | -0.408 | 0.06282 | 0.006 | -6.5
-8.5 | -0.442 | 0.05905 | 0.005 | -7.49
-8 | -0.467 | 0.05506 | 0.005 | -8.472
-7.5 | -0.481 | 0.05115 | 0.005 | -9.403
-7 | -0.485 | 0.04826 | 0.005 | -10.059
-6.5 | -0.48 | 0.04516 | 0.004 | -10.629
-6 | -0.468 | 0.04093 | 0.005 | -11.438
-5.5 | -0.553 | 0.01177 | 0.011 | -46.956
-5 | -0.516 | 0.01275 | 0.01 | -40.488
-4.5 | -0.473 | 0.01229 | 0.01 | -38.474
-4 | -0.423 | 0.01193 | 0.009 | -35.446
-3.5 | -0.369 | 0.01112 | 0.009 | -33.193
-3 | -0.313 | 0.01074 | 0.008 | -29.15
-2.5 | -0.255 | 0.01046 | 0.007 | -24.34
-2 | -0.195 | 0.0097 | 0.007 | -20.125
-1.5 | -0.135 | 0.00644 | 0.006 | -20.971
-1 | -0.074 | 0.00635 | 0.006 | -11.704
-0.5 | -0.013 | 0.00633 | 0.005 | -2.111
0 | 0.048 | 0.00638 | 0.005 | 7.467
0.5 | 0.109 | 0.00644 | 0.004 | 16.875
1 | 0.17 | 0.00654 | 0.004 | 25.936
1.5 | 0.23 | 0.00665 | 0.003 | 34.643
2 | 0.291 | 0.00683 | 0.002 | 42.635
2.5 | 0.352 | 0.00708 | 0.002 | 49.711
3 | 0.413 | 0.00732 | 0.001 | 56.406
3.5 | 0.473 | 0.0076 | 0.001 | 62.241
4 | 0.533 | 0.00736 | 0 | 72.357
4.5 | 0.591 | 0.00771 | -0.001 | 76.736
5 | 0.648 | 0.00814 | -0.001 | 79.569
5.5 | 0.701 | 0.01013 | -0.002 | 69.235
6 | 0.75 | 0.01079 | -0.003 | 69.566
6.5 | 0.794 | 0.01088 | -0.003 | 72.962
7 | 0.827 | 0.01106 | -0.004 | 74.845
7.5 | 0.85 | 0.01091 | -0.004 | 77.917
8 | 0.86 | 0.01261 | -0.005 | 68.211
8.5 | 0.854 | 0.01331 | -0.006 | 64.191
9 | 0.678 | 0.05557 | -0.003 | 12.202
9.5 | 0.65 | 0.05953 | -0.003 | 10.92
10 | 0.608 | 0.06434 | -0.003 | 9.453
10.5 | 0.556 | 0.06863 | -0.003 | 8.104
11 | 0.494 | 0.07289 | -0.004 | 6.783
11.5 | 0.424 | 0.07763 | -0.004 | 5.465
12 | 0.347 | 0.08296 | -0.004 | 4.182
12.5 | 0.262 | 0.08811 | -0.005 | 2.974
13 | 0.153 | 0.09325 | -0.005 | 1.644

## 54. Re 2M Mach 0.25 (2)
BIGFOIL.COM POLAR EXPORT
TsAGI B 9.5% thick
TsAGI B 9.5% thick |  |  |  | Cl Max: | 1.1528 | at alpha= | 10 | deg
XFOIL ncrit=9 |  |  |  | L/D Max: | 95.2986 | at alpha= | 4.5 | deg
Re: | 2000000 |  |  | Cd Min: | 0.11359 | at alpha= | 15 | deg
Mach: | 0.25 |  |  | Cl=0 at alpha= | -99 | deg
|  |  |  | @ Cl=0.1, Cd= | 0.0040796
|  |  |  | @ Cl=0.4, Cd= | 0.0051217
|  |  |  | @ Cl=0.6, Cd= | 0.0063042
alpha (deg) | Cl | Cd | Cm | Cl/Cd
0 | 0.0352 | 0.00402 | 0.0075 | 8.7562
1 | 0.1549 | 0.00413 | 0.0068 | 37.5061
2 | 0.3043 | 0.00474 | -0.0006 | 64.1983
2.5 | 0.3713 | 0.00502 | -0.0027 | 73.9641
3 | 0.439 | 0.00526 | -0.005 | 83.4601
3.5 | 0.5046 | 0.00554 | -0.0069 | 91.083
4 | 0.567 | 0.00597 | -0.0081 | 94.9749
4.5 | 0.6223 | 0.00653 | -0.0078 | 95.2986
5 | 0.6761 | 0.00728 | -0.0074 | 92.8709
5.5 | 0.7342 | 0.00854 | -0.0082 | 85.9719
6 | 0.7942 | 0.00938 | -0.0091 | 84.6695
6.5 | 0.8542 | 0.01006 | -0.0097 | 84.9105
7 | 0.9108 | 0.01083 | -0.0096 | 84.0997
7.5 | 0.9674 | 0.01168 | -0.0094 | 82.8253
8 | 1.025 | 0.01302 | -0.0097 | 78.725
8.5 | 1.0799 | 0.01451 | -0.0095 | 74.4245
9 | 1.1229 | 0.01623 | -0.0072 | 69.1867
9.5 | 1.1389 | 0.01822 | 0.0003 | 62.5082
10 | 1.1528 | 0.02012 | 0.0079 | 57.2962
10.5 | 1.1388 | 0.02266 | 0.0197 | 50.256
11 | 1.1263 | 0.02573 | 0.0289 | 43.7738
11.5 | 1.111 | 0.03044 | 0.0345 | 36.498
12 | 1.0955 | 0.0364 | 0.0367 | 30.0962
12.5 | 1.0648 | 0.0454 | 0.0357 | 23.4537
13 | 1.0247 | 0.05723 | 0.0313 | 17.9049
13.5 | 0.9805 | 0.07148 | 0.0234 | 13.7171
14 | 0.9703 | 0.0815 | 0.0183 | 11.9055
14.5 | 0.9295 | 0.0982 | 0.0092 | 9.4654
15 | 0.9006 | 0.11359 | 0.0019 | 7.9285

## 55. Re 2M Mach 0.50 (1)
BIGFOIL.COM POLAR EXPORT
TsAGI B 9.5% thick
TsAGI B 9.5% thick |  |  |  | Cl Max: | 1.084 | at alpha= | 20 | deg
JavaFoil+Calcfoil stall+Eppler ext transition |  |  |  | L/D Max: | 83.071 | at alpha= | 5 | deg
Re: | 2000000 |  |  | Cd Min: | 0.00651 | at alpha= | -1 | deg
Mach: | 0.5 |  |  | Cl=0 at alpha= | -0.38971 | deg
|  |  |  | @ Cl=0.1, Cd= | 0.0066913
|  |  |  | @ Cl=0.4, Cd= | 0.0070399
|  |  |  | @ Cl=0.6, Cd= | 0.0082328
alpha (deg) | Cl | Cd | Cm | Cl/Cd
-20 | -1.04 | 0.17886 | 0.014 | -5.815
-19.5 | -1.015 | 0.1704 | 0.013 | -5.955
-19 | -0.988 | 0.16607 | 0.013 | -5.947
-18.5 | -0.962 | 0.16136 | 0.013 | -5.963
-18 | -0.937 | 0.15695 | 0.013 | -5.968
-17.5 | -0.91 | 0.15112 | 0.012 | -6.019
-17 | -0.884 | 0.14677 | 0.012 | -6.023
-16.5 | -0.858 | 0.14511 | 0.012 | -5.911
-16 | -0.831 | 0.13913 | 0.011 | -5.974
-15.5 | -0.805 | 0.13476 | 0.011 | -5.976
-15 | -0.778 | 0.12783 | 0.011 | -6.087
-14.5 | -0.752 | 0.1239 | 0.01 | -6.07
-14 | -0.726 | 0.12009 | 0.01 | -6.047
-13.5 | -0.699 | 0.11578 | 0.01 | -6.039
-13 | -0.673 | 0.11225 | 0.01 | -5.997
-12.5 | -0.646 | 0.10738 | 0.009 | -6.018
-12 | -0.62 | 0.10448 | 0.009 | -5.934
-11.5 | -0.593 | 0.09801 | 0.008 | -6.052
-11 | -0.567 | 0.07771 | 0.008 | -7.295
-10.5 | -0.541 | 0.07 | 0.008 | -7.723
-10 | -0.514 | 0.07197 | 0.008 | -7.136
-9.5 | -0.487 | 0.06378 | 0.007 | -7.64
-9 | -0.46 | 0.06451 | 0.007 | -7.136
-8.5 | -0.434 | 0.05743 | 0.007 | -7.556
-8 | -0.407 | 0.05656 | 0.006 | -7.197
-7.5 | -0.38 | 0.05412 | 0.006 | -7.028
-7 | -0.354 | 0.04965 | 0.006 | -7.123
-6.5 | -0.327 | 0.04821 | 0.005 | -6.782
-6 | -0.3 | 0.04414 | 0.005 | -6.802
-5.5 | -0.274 | 0.0422 | 0.005 | -6.482
-5 | -0.274 | 0.04064 | 0.004 | -6.74
-4.5 | -0.383 | 0.03759 | 0.004 | -10.2
-4 | -0.451 | 0.01195 | 0.01 | -37.735
-3.5 | -0.403 | 0.01242 | 0.01 | -32.483
-3 | -0.346 | 0.01188 | 0.009 | -29.131
-2.5 | -0.283 | 0.01149 | 0.008 | -24.631
-2 | -0.218 | 0.01095 | 0.008 | -19.875
-1.5 | -0.151 | 0.00663 | 0.007 | -22.732
-1 | -0.083 | 0.00651 | 0.007 | -12.741
-0.5 | -0.015 | 0.00652 | 0.006 | -2.291
0 | 0.053 | 0.00656 | 0.005 | 8.113
0.5 | 0.121 | 0.00675 | 0.005 | 17.968
1 | 0.189 | 0.00713 | 0.004 | 26.578
1.5 | 0.257 | 0.00679 | 0.003 | 37.896
2 | 0.325 | 0.00671 | 0.003 | 48.453
2.5 | 0.393 | 0.00701 | 0.002 | 56.123
3 | 0.461 | 0.0073 | 0.001 | 63.159
3.5 | 0.528 | 0.00782 | 0.001 | 67.522
4 | 0.594 | 0.00826 | 0 | 71.922
4.5 | 0.658 | 0.00797 | -0.001 | 82.593
5 | 0.718 | 0.00865 | -0.001 | 83.071
5.5 | 0.769 | 0.01021 | -0.002 | 75.314
6 | 0.806 | 0.01162 | -0.003 | 69.332
6.5 | 0.811 | 0.01261 | -0.004 | 64.276
7 | 0.537 | 0.04633 | -0.002 | 11.586
7.5 | 0.423 | 0.04836 | -0.002 | 8.738
8 | 0.449 | 0.05139 | -0.002 | 8.736
8.5 | 0.475 | 0.05651 | -0.003 | 8.406
9 | 0.502 | 0.06007 | -0.003 | 8.351
9.5 | 0.528 | 0.06323 | -0.003 | 8.348
10 | 0.555 | 0.06927 | -0.004 | 8.006
10.5 | 0.581 | 0.07462 | -0.004 | 7.786
11 | 0.608 | 0.07455 | -0.005 | 8.154
11.5 | 0.634 | 0.08906 | -0.005 | 7.119
12 | 0.661 | 0.0864 | -0.005 | 7.648
12.5 | 0.687 | 0.08662 | -0.006 | 7.937
13 | 0.714 | 0.09863 | -0.006 | 7.234
13.5 | 0.74 | 0.11578 | -0.007 | 6.394
14 | 0.766 | 0.11782 | -0.007 | 6.504
14.5 | 0.793 | 0.12329 | -0.008 | 6.434
15 | 0.82 | 0.12921 | -0.008 | 6.347
15.5 | 0.846 | 0.13324 | -0.009 | 6.349
16 | 0.873 | 0.13801 | -0.009 | 6.327
16.5 | 0.899 | 0.14222 | -0.01 | 6.321
17 | 0.926 | 0.14865 | -0.011 | 6.23
17.5 | 0.952 | 0.15235 | -0.011 | 6.246
18 | 0.979 | 0.15742 | -0.012 | 6.218
18.5 | 1.004 | 0.16221 | -0.012 | 6.191
19 | 1.032 | 0.16706 | -0.013 | 6.174
19.5 | 1.057 | 0.17141 | -0.013 | 6.166
20 | 1.084 | 0.17721 | -0.014 | 6.118

## 56. Re 2M Mach 0.50 (2)
BIGFOIL.COM POLAR EXPORT
TsAGI B 9.5% thick
TsAGI B 9.5% thick |  |  |  | Cl Max: | 1.0386 | at alpha= | 7.5 | deg
XFOIL ncrit=9 |  |  |  | L/D Max: | 99.3002 | at alpha= | 4 | deg
Re: | 2000000 |  |  | Cd Min: | 0.27583 | at alpha= | -20 | deg
Mach: | 0.5 |  |  | Cl=0 at alpha= | -0.73581 | deg
|  |  |  | @ Cl=0.1, Cd= | 0.004237
|  |  |  | @ Cl=0.4, Cd= | 0.0052352
|  |  |  | @ Cl=0.6, Cd= | 0.0061629
alpha (deg) | Cl | Cd | Cm | Cl/Cd
-20 | -0.8325 | 0.27583 | 0.0756 | -3.0182
-19.5 | -0.8111 | 0.26762 | 0.0707 | -3.0308
-19 | -0.7897 | 0.25924 | 0.0658 | -3.0462
-18.5 | -0.7683 | 0.25094 | 0.0611 | -3.0617
-18 | -0.5453 | 0.20461 | 0.04 | -2.6651
-17.5 | -0.5296 | 0.19774 | 0.0357 | -2.6783
-17 | -0.5137 | 0.19092 | 0.0314 | -2.6907
-16.5 | -0.4981 | 0.18402 | 0.027 | -2.7068
-16 | -0.4827 | 0.17715 | 0.0228 | -2.7248
-15.5 | -0.4678 | 0.16989 | 0.0183 | -2.7535
-15 | -0.4539 | 0.16296 | 0.014 | -2.7853
-14.5 | -0.4408 | 0.15615 | 0.0098 | -2.8229
-14 | -0.4298 | 0.14961 | 0.0058 | -2.8728
-13.5 | -0.4166 | 0.14411 | 0.0022 | -2.8908
-13 | -0.5631 | 0.15917 | 0.0156 | -3.5377
-12.5 | -0.5477 | 0.15179 | 0.0124 | -3.6083
-12 | -0.5335 | 0.14406 | 0.0092 | -3.7033
-11.5 | -0.5195 | 0.13535 | 0.0052 | -3.8382
-10.5 | -0.3905 | 0.10156 | -0.0157 | -3.845
-9.5 | -0.4991 | 0.099 | -0.0085 | -5.0414
-9 | -0.4999 | 0.08968 | -0.0127 | -5.5743
-8.5 | -0.5036 | 0.08034 | -0.0176 | -6.2684
-8 | -0.5119 | 0.07031 | -0.0236 | -7.2806
-7.5 | -0.5305 | 0.0589 | -0.0341 | -9.0068
-7 | -0.5586 | 0.05076 | -0.0341 | -11.0047
-6.5 | -0.5442 | 0.03695 | -0.0437 | -14.728
-5.5 | -0.5073 | 0.01707 | -0.0384 | -29.7188
-5 | -0.4778 | 0.01197 | -0.0302 | -39.9165
-4.5 | -0.4291 | 0.00965 | -0.0245 | -44.4663
-4 | -0.3718 | 0.00879 | -0.0206 | -42.2981
-3.5 | -0.314 | 0.0081 | -0.0173 | -38.7654
-3 | -0.2546 | 0.00767 | -0.0147 | -33.1943
-2.5 | -0.1952 | 0.00733 | -0.0124 | -26.6303
-2 | -0.1361 | 0.007 | -0.0104 | -19.4429
-1.5 | -0.0785 | 0.00665 | -0.0084 | -11.8045
-1 | -0.0242 | 0.00617 | -0.0059 | -3.9222
-0.5 | 0.0216 | 0.00536 | -0.0019 | 4.0299
0 | 0.0466 | 0.00433 | 0.007 | 10.7621
0.5 | 0.104 | 0.00423 | 0.0092 | 24.5863
1 | 0.1777 | 0.00436 | 0.0076 | 40.7569
2 | 0.3487 | 0.00502 | -0.0006 | 69.4622
2.5 | 0.4202 | 0.00532 | -0.0016 | 78.985
3 | 0.4885 | 0.00557 | -0.0019 | 87.702
3.5 | 0.565 | 0.00592 | -0.0038 | 95.4392
4 | 0.6385 | 0.00643 | -0.0051 | 99.3002
4.5 | 0.7058 | 0.00723 | -0.005 | 97.621
5 | 0.7574 | 0.00856 | -0.0018 | 88.4813
5.5 | 0.827 | 0.00983 | -0.002 | 84.1302
6 | 0.8982 | 0.01085 | -0.0016 | 82.7834
6.5 | 0.9599 | 0.01251 | 0.0009 | 76.7306
7 | 1.0115 | 0.01542 | 0.0045 | 65.5966
7.5 | 1.0386 | 0.02015 | 0.0106 | 51.5434
8 | 1.0058 | 0.02301 | 0.0263 | 43.7114
8.5 | 0.9768 | 0.02797 | 0.0361 | 34.9231
9 | 0.9478 | 0.03486 | 0.0402 | 27.1888
9.5 | 0.9186 | 0.04348 | 0.0395 | 21.127
10 | 0.8867 | 0.05388 | 0.0354 | 16.4569
10.5 | 0.8555 | 0.0656 | 0.0292 | 13.0412
11 | 0.8244 | 0.07864 | 0.0219 | 10.4832
11.5 | 0.7995 | 0.09198 | 0.0148 | 8.6921
12 | 0.7778 | 0.10529 | 0.0091 | 7.3872
12.5 | 0.7538 | 0.11953 | 0.0029 | 6.3064

## 57. Re 3M Mach 0.00 (1)
BIGFOIL.COM POLAR EXPORT
TsAGI B 9.5% thick
TsAGI B 9.5% thick |  |  |  | Cl Max: | 0.892 | at alpha= | 9 | deg
JavaFoil+Calcfoil stall+Eppler ext transition |  |  |  | L/D Max: | 85.054 | at alpha= | 5.5 | deg
Re: | 3000000 |  |  | Cd Min: | 0.00616 | at alpha= | 1 | deg
Mach: | 0 |  |  | Cl=0 at alpha= | -0.38983 | deg
|  |  |  | @ Cl=0.1, Cd= | 0.0067549
|  |  |  | @ Cl=0.4, Cd= | 0.00678
|  |  |  | @ Cl=0.6, Cd= | 0.09498
alpha (deg) | Cl | Cd | Cm | Cl/Cd
-11.5 | -0.451 | 0.0787 | 0.007 | -5.732
-11 | -0.473 | 0.07425 | 0.007 | -6.365
-10.5 | -0.492 | 0.06983 | 0.007 | -7.049
-10 | -0.51 | 0.06592 | 0.006 | -7.732
-9.5 | -0.524 | 0.06251 | 0.006 | -8.377
-9 | -0.534 | 0.05876 | 0.006 | -9.084
-8.5 | -0.537 | 0.05475 | 0.006 | -9.811
-8 | -0.535 | 0.05159 | 0.006 | -10.361
-7.5 | -0.528 | 0.0484 | 0.006 | -10.908
-7 | -0.522 | 0.04187 | 0.007 | -12.468
-6.5 | -0.615 | 0.01176 | 0.011 | -52.33
-6 | -0.586 | 0.01231 | 0.011 | -47.567
-5.5 | -0.55 | 0.01199 | 0.01 | -45.87
-5 | -0.509 | 0.01159 | 0.01 | -43.893
-4.5 | -0.463 | 0.01123 | 0.009 | -41.195
-4 | -0.412 | 0.01192 | 0.009 | -34.566
-3.5 | -0.359 | 0.01157 | 0.008 | -31.013
-3 | -0.304 | 0.0113 | 0.008 | -26.89
-2.5 | -0.247 | 0.01045 | 0.007 | -23.626
-2 | -0.189 | 0.01003 | 0.007 | -18.857
-1.5 | -0.131 | 0.0069 | 0.006 | -18.938
-1 | -0.072 | 0.00671 | 0.006 | -10.724
-0.5 | -0.013 | 0.00668 | 0.005 | -1.939
0 | 0.046 | 0.0067 | 0.005 | 6.888
0.5 | 0.105 | 0.00676 | 0.004 | 15.564
1 | 0.164 | 0.00616 | 0.003 | 26.637
1.5 | 0.223 | 0.00625 | 0.003 | 35.705
2 | 0.282 | 0.0064 | 0.002 | 44.04
2.5 | 0.341 | 0.00662 | 0.002 | 51.475
3 | 0.4 | 0.00678 | 0.001 | 58.944
3.5 | 0.458 | 0.00706 | 0.001 | 64.87
4 | 0.516 | 0.00759 | 0 | 67.999
4.5 | 0.573 | 0.00791 | -0.001 | 72.428
5 | 0.628 | 0.00816 | -0.001 | 76.99
5.5 | 0.681 | 0.00801 | -0.002 | 85.054
6 | 0.731 | 0.01034 | -0.002 | 70.718
6.5 | 0.776 | 0.01007 | -0.003 | 77.123
7 | 0.815 | 0.01061 | -0.004 | 76.803
7.5 | 0.847 | 0.01068 | -0.004 | 79.263
8 | 0.871 | 0.01085 | -0.005 | 80.237
8.5 | 0.886 | 0.01083 | -0.006 | 81.816
9 | 0.892 | 0.01237 | -0.006 | 72.143
9.5 | 0.889 | 0.01293 | -0.007 | 68.734
10 | 0.874 | 0.01386 | -0.007 | 63.107
10.5 | 0.852 | 0.01483 | -0.008 | 57.454
11 | 0.82 | 0.01633 | -0.008 | 50.248
11.5 | 0.778 | 0.0193 | -0.009 | 40.318
12 | 0.717 | 0.02851 | -0.009 | 25.154
12.5 | 0.608 | 0.07521 | -0.007 | 8.091
13 | 0.574 | 0.08205 | -0.007 | 6.998
13.5 | 0.539 | 0.08982 | -0.006 | 6.004
14 | 0.507 | 0.09498 | -0.007 | 5.342

## 58. Re 3M Mach 0.00 (2)
BIGFOIL.COM POLAR EXPORT
TsAGI B 9.5% thick
TsAGI B 9.5% thick |  |  |  | Cl Max: | 1.3023 | at alpha= | 13.5 | deg
XFOIL ncrit=9 |  |  |  | L/D Max: | 98.7977 | at alpha= | 4 | deg
Re: | 3000000 |  |  | Cd Min: | 0.13569 | at alpha= | 18.5 | deg
Mach: | 0 |  |  | Cl=0 at alpha= | -0.65807 | deg
|  |  |  | @ Cl=0.1, Cd= | 0.0037444
|  |  |  | @ Cl=0.4, Cd= | 0.0045206
|  |  |  | @ Cl=0.6, Cd= | 0.0061878
alpha (deg) | Cl | Cd | Cm | Cl/Cd
-13 | -1.0523 | 0.0397 | -0.0394 | -26.5063
-12.5 | -1.094 | 0.03213 | -0.0306 | -34.0492
-12 | -1.0971 | 0.02685 | -0.0243 | -40.8603
-11.5 | -1.0841 | 0.02299 | -0.0188 | -47.1553
-11 | -1.0624 | 0.01997 | -0.0139 | -53.1998
-10.5 | -1.0366 | 0.01747 | -0.009 | -59.336
-10 | -1.0031 | 0.01588 | -0.0051 | -63.1675
-9.5 | -0.9655 | 0.01484 | -0.0018 | -65.0606
-8.5 | -0.8518 | 0.01217 | -0.0037 | -69.9918
-8 | -0.7985 | 0.01048 | -0.0036 | -76.1927
-7.5 | -0.7325 | 0.00986 | -0.0063 | -74.2901
-7 | -0.6419 | 0.00911 | -0.0146 | -70.461
-6.5 | -0.5744 | 0.00862 | -0.0175 | -66.6357
-6 | -0.5305 | 0.00813 | -0.0149 | -65.2522
-5.5 | -0.482 | 0.00794 | -0.0133 | -60.7053
-5 | -0.4338 | 0.00756 | -0.0117 | -57.381
-4.5 | -0.3832 | 0.00739 | -0.0106 | -51.8539
-4 | -0.3332 | 0.00708 | -0.0094 | -47.0621
-3.5 | -0.2823 | 0.00685 | -0.0083 | -41.2117
-3 | -0.2311 | 0.00665 | -0.0074 | -34.7519
-2.5 | -0.1801 | 0.00642 | -0.0064 | -28.053
-2 | -0.1295 | 0.00617 | -0.0053 | -20.9887
-1.5 | -0.0795 | 0.00589 | -0.0042 | -13.4975
-1 | -0.0305 | 0.00555 | -0.0029 | -5.4955
-0.5 | 0.0141 | 0.005 | -0.0007 | 2.82
0 | 0.0506 | 0.0042 | 0.0033 | 12.0476
0.5 | 0.0873 | 0.00376 | 0.0076 | 23.2181
1 | 0.1362 | 0.0037 | 0.0093 | 36.8108
1.5 | 0.194 | 0.00378 | 0.0088 | 51.3228
2 | 0.2537 | 0.00392 | 0.0079 | 64.7194
2.5 | 0.3225 | 0.0042 | 0.005 | 76.7857
3 | 0.3957 | 0.0045 | 0.0008 | 87.9333
3.5 | 0.4584 | 0.0048 | -0.001 | 95.5
4 | 0.5177 | 0.00524 | -0.0022 | 98.7977
4.5 | 0.5724 | 0.00585 | -0.0025 | 97.8462
5 | 0.6206 | 0.00644 | -0.0012 | 96.3665
5.5 | 0.6779 | 0.00742 | -0.0024 | 91.3612
6 | 0.736 | 0.00816 | -0.0037 | 90.1961
6.5 | 0.795 | 0.00867 | -0.005 | 91.6955
7 | 0.8526 | 0.00921 | -0.006 | 92.5733
7.5 | 0.9085 | 0.00976 | -0.0066 | 93.084
8 | 0.9607 | 0.0104 | -0.0064 | 92.375
8.5 | 1.0144 | 0.01102 | -0.0067 | 92.0508
9 | 1.0681 | 0.01227 | -0.0074 | 87.0497
9.5 | 1.1223 | 0.01319 | -0.0081 | 85.0872
10 | 1.175 | 0.01409 | -0.0086 | 83.3925
10.5 | 1.2245 | 0.0155 | -0.0088 | 79
11 | 1.2516 | 0.01673 | -0.0042 | 74.8117
11.5 | 1.2722 | 0.01812 | 0.0015 | 70.2097
12 | 1.29 | 0.01954 | 0.0073 | 66.0184
12.5 | 1.2853 | 0.02123 | 0.0171 | 60.5417
13 | 1.2736 | 0.02415 | 0.0255 | 52.7371
13.5 | 1.3023 | 0.02508 | 0.0277 | 51.9258
14 | 1.2886 | 0.02984 | 0.0318 | 43.1836
14.5 | 1.3006 | 0.0331 | 0.0328 | 39.2931
15 | 1.2827 | 0.0401 | 0.0328 | 31.9875
15.5 | 1.2872 | 0.04518 | 0.0317 | 28.4905
16 | 1.2995 | 0.04957 | 0.0302 | 26.2155
16.5 | 1.2273 | 0.06629 | 0.0237 | 18.5141
17 | 1.1943 | 0.07902 | 0.0176 | 15.1139
17.5 | 1.1185 | 0.10074 | 0.0068 | 11.1028
18 | 1.1187 | 0.10897 | 0.0028 | 10.2661
18.5 | 1.0332 | 0.13569 | -0.0105 | 7.6144

## 59. Re 3M Mach 0.10 (1)
BIGFOIL.COM POLAR EXPORT
TsAGI B 9.5% thick
TsAGI B 9.5% thick |  |  |  | Cl Max: | 0.886 | at alpha= | 9 | deg
JavaFoil+Calcfoil stall+Eppler ext transition |  |  |  | L/D Max: | 84.42 | at alpha= | 5.5 | deg
Re: | 3000000 |  |  | Cd Min: | 0.00612 | at alpha= | 0.5 | deg
Mach: | 0.1 |  |  | Cl=0 at alpha= | -0.38983 | deg
|  |  |  | @ Cl=0.1, Cd= | 0.006179
|  |  |  | @ Cl=0.4, Cd= | 0.0068329
|  |  |  | @ Cl=0.6, Cd= | 0.09641
alpha (deg) | Cl | Cd | Cm | Cl/Cd
-11.5 | -0.42 | 0.07962 | 0.007 | -5.279
-11 | -0.445 | 0.07477 | 0.007 | -5.954
-10.5 | -0.469 | 0.07034 | 0.007 | -6.661
-10 | -0.49 | 0.06632 | 0.006 | -7.384
-9.5 | -0.507 | 0.06292 | 0.006 | -8.064
-9 | -0.521 | 0.05915 | 0.006 | -8.81
-8.5 | -0.527 | 0.05503 | 0.006 | -9.584
-8 | -0.528 | 0.05172 | 0.006 | -10.208
-7.5 | -0.523 | 0.04875 | 0.006 | -10.736
-7 | -0.517 | 0.04341 | 0.007 | -11.905
-6.5 | -0.614 | 0.01187 | 0.011 | -51.721
-6 | -0.586 | 0.01244 | 0.011 | -47.058
-5.5 | -0.551 | 0.01204 | 0.01 | -45.753
-5 | -0.51 | 0.01163 | 0.01 | -43.859
-4.5 | -0.464 | 0.01126 | 0.009 | -41.221
-4 | -0.414 | 0.01091 | 0.009 | -37.916
-3.5 | -0.361 | 0.01168 | 0.008 | -30.872
-3 | -0.305 | 0.01085 | 0.008 | -28.115
-2.5 | -0.248 | 0.01047 | 0.007 | -23.687
-2 | -0.19 | 0.01009 | 0.007 | -18.836
-1.5 | -0.131 | 0.00695 | 0.006 | -18.913
-1 | -0.072 | 0.00673 | 0.006 | -10.741
-0.5 | -0.013 | 0.0067 | 0.005 | -1.943
0 | 0.046 | 0.00671 | 0.005 | 6.911
0.5 | 0.106 | 0.00612 | 0.004 | 17.274
1 | 0.165 | 0.00617 | 0.003 | 26.74
1.5 | 0.224 | 0.00627 | 0.003 | 35.775
2 | 0.283 | 0.00641 | 0.002 | 44.198
2.5 | 0.343 | 0.00663 | 0.002 | 51.657
3 | 0.402 | 0.00684 | 0.001 | 58.697
3.5 | 0.461 | 0.00709 | 0.001 | 64.956
4 | 0.519 | 0.00761 | 0 | 68.172
4.5 | 0.576 | 0.00799 | -0.001 | 72.069
5 | 0.631 | 0.00826 | -0.001 | 76.452
5.5 | 0.685 | 0.00811 | -0.002 | 84.42
6 | 0.734 | 0.01042 | -0.002 | 70.426
6.5 | 0.779 | 0.01016 | -0.003 | 76.711
7 | 0.817 | 0.01072 | -0.004 | 76.227
7.5 | 0.848 | 0.0108 | -0.004 | 78.523
8 | 0.871 | 0.01097 | -0.005 | 79.386
8.5 | 0.884 | 0.01095 | -0.006 | 80.71
9 | 0.886 | 0.01254 | -0.006 | 70.679
9.5 | 0.879 | 0.01317 | -0.007 | 66.729
10 | 0.86 | 0.014 | -0.007 | 61.445
10.5 | 0.833 | 0.01508 | -0.008 | 55.235
11 | 0.794 | 0.01699 | -0.008 | 46.753
11.5 | 0.742 | 0.02147 | -0.009 | 34.56
12 | 0.66 | 0.0407 | -0.008 | 16.204
12.5 | 0.576 | 0.0755 | -0.007 | 7.632
13 | 0.536 | 0.08479 | -0.006 | 6.316
13.5 | 0.498 | 0.09123 | -0.006 | 5.464
14 | 0.463 | 0.09641 | -0.006 | 4.806

## 60. Re 3M Mach 0.10 (2)
BIGFOIL.COM POLAR EXPORT
TsAGI B 9.5% thick
TsAGI B 9.5% thick |  |  |  | Cl Max: | 1.2785 | at alpha= | 13.5 | deg
XFOIL ncrit=9 |  |  |  | L/D Max: | 99.1429 | at alpha= | 4 | deg
Re: | 3000000 |  |  | Cd Min: | 0.24231 | at alpha= | 20 | deg
Mach: | 0.1 |  |  | Cl=0 at alpha= | -0.66183 | deg
|  |  |  | @ Cl=0.1, Cd= | 0.0037603
|  |  |  | @ Cl=0.4, Cd= | 0.0045214
|  |  |  | @ Cl=0.6, Cd= | 0.0061826
alpha (deg) | Cl | Cd | Cm | Cl/Cd
-16 | -0.6354 | 0.19341 | 0.0338 | -3.2852
-15.5 | -0.6227 | 0.18574 | 0.0304 | -3.3525
-15 | -0.6112 | 0.17785 | 0.0271 | -3.4366
-14.5 | -0.6044 | 0.16898 | 0.0235 | -3.5768
-14 | -0.5933 | 0.16174 | 0.0204 | -3.6682
-12 | -0.8546 | 0.06065 | -0.0351 | -14.0907
-11.5 | -1.0239 | 0.0313 | -0.0282 | -32.7125
-11 | -1.0328 | 0.02462 | -0.0207 | -41.9496
-10.5 | -1.0226 | 0.02016 | -0.0139 | -50.7242
-10 | -0.997 | 0.01762 | -0.0088 | -56.5834
-9.5 | -0.9627 | 0.0161 | -0.0048 | -59.795
-8.5 | -0.8558 | 0.01272 | -0.0049 | -67.2799
-8 | -0.8018 | 0.01101 | -0.0048 | -72.8247
-7.5 | -0.7366 | 0.01002 | -0.0071 | -73.513
-7 | -0.6446 | 0.00922 | -0.0155 | -69.9132
-6.5 | -0.5771 | 0.00877 | -0.0182 | -65.8039
-6 | -0.5336 | 0.00819 | -0.0153 | -65.1526
-5.5 | -0.4848 | 0.00797 | -0.0137 | -60.8281
-5 | -0.4361 | 0.0076 | -0.0121 | -57.3816
-4.5 | -0.3853 | 0.00741 | -0.0109 | -51.9973
-4 | -0.3349 | 0.0071 | -0.0096 | -47.169
-3.5 | -0.2837 | 0.00687 | -0.0085 | -41.2955
-3 | -0.232 | 0.00667 | -0.0075 | -34.7826
-2.5 | -0.1807 | 0.00644 | -0.0065 | -28.059
-2 | -0.1298 | 0.00618 | -0.0055 | -21.0032
-1 | -0.0303 | 0.00557 | -0.003 | -5.4399
-0.5 | 0.0145 | 0.00502 | -0.0008 | 2.8884
0 | 0.0513 | 0.00421 | 0.0032 | 12.1853
0.5 | 0.0879 | 0.00378 | 0.0077 | 23.254
1 | 0.137 | 0.0037 | 0.0094 | 37.027
1.5 | 0.1951 | 0.00379 | 0.0089 | 51.4776
2 | 0.2553 | 0.00393 | 0.0079 | 64.9618
2.5 | 0.3243 | 0.00421 | 0.005 | 77.0309
3 | 0.3976 | 0.00451 | 0.0009 | 88.1596
3.5 | 0.4608 | 0.00481 | -0.0009 | 95.8004
4 | 0.5205 | 0.00525 | -0.0021 | 99.1429
4.5 | 0.5758 | 0.00587 | -0.0024 | 98.092
5 | 0.6238 | 0.00649 | -0.001 | 96.1171
5.5 | 0.6815 | 0.00746 | -0.0022 | 91.3539
6 | 0.7402 | 0.0082 | -0.0035 | 90.2683
6.5 | 0.7995 | 0.00873 | -0.0047 | 91.5808
7 | 0.8574 | 0.0093 | -0.0056 | 92.1935
7.5 | 0.9137 | 0.00986 | -0.0062 | 92.6673
8 | 0.9663 | 0.0105 | -0.0059 | 92.0286
8.5 | 1.0206 | 0.01116 | -0.0062 | 91.4516
9 | 1.0743 | 0.01249 | -0.0067 | 86.0128
9.5 | 1.1282 | 0.01353 | -0.0072 | 83.3851
10 | 1.1808 | 0.01454 | -0.0076 | 81.2105
10.5 | 1.2251 | 0.01614 | -0.0066 | 75.9046
11 | 1.2478 | 0.01751 | -0.001 | 71.2621
11.5 | 1.2642 | 0.0191 | 0.0054 | 66.1885
12 | 1.2724 | 0.02062 | 0.0131 | 61.7071
12.5 | 1.2633 | 0.02273 | 0.0228 | 55.5785
13 | 1.248 | 0.02664 | 0.0298 | 46.8468
13.5 | 1.2785 | 0.02772 | 0.0313 | 46.1219
14 | 1.2568 | 0.034 | 0.0339 | 36.9647
14.5 | 1.2663 | 0.03803 | 0.0339 | 33.2974
15 | 1.2373 | 0.04713 | 0.0322 | 26.2529
15.5 | 1.2368 | 0.05342 | 0.0299 | 23.1524
16 | 1.2466 | 0.05861 | 0.0278 | 21.2694
16.5 | 1.1522 | 0.08074 | 0.0174 | 14.2705
17 | 1.1083 | 0.09677 | 0.0093 | 11.4529
17.5 | 1.0211 | 0.1231 | -0.004 | 8.2949
18 | 1.0114 | 0.1341 | -0.0092 | 7.5421
19.5 | 0.8136 | 0.23444 | -0.0507 | 3.4704
20 | 0.8274 | 0.24231 | -0.0548 | 3.4146

## 61. Re 3M Mach 0.25 (1)
BIGFOIL.COM POLAR EXPORT
TsAGI B 9.5% thick
TsAGI B 9.5% thick |  |  |  | Cl Max: | 0.861 | at alpha= | 8 | deg
JavaFoil+Calcfoil stall+Eppler ext transition |  |  |  | L/D Max: | 82.986 | at alpha= | 5 | deg
Re: | 3000000 |  |  | Cd Min: | 0.00618 | at alpha= | -0.5 | deg
Mach: | 0.25 |  |  | Cl=0 at alpha= | -0.39344 | deg
|  |  |  | @ Cl=0.1, Cd= | 0.0061985
|  |  |  | @ Cl=0.4, Cd= | 0.08972
|  |  |  | @ Cl=0.6, Cd= | 0.08972
alpha (deg) | Cl | Cd | Cm | Cl/Cd
-11 | -0.175 | 0.0782 | 0.007 | -2.233
-10.5 | -0.246 | 0.07363 | 0.007 | -3.345
-10 | -0.308 | 0.06949 | 0.006 | -4.427
-9.5 | -0.362 | 0.06493 | 0.006 | -5.576
-9 | -0.409 | 0.06091 | 0.006 | -6.712
-8.5 | -0.443 | 0.057 | 0.006 | -7.77
-8 | -0.467 | 0.05363 | 0.006 | -8.711
-7.5 | -0.482 | 0.05001 | 0.006 | -9.636
-7 | -0.487 | 0.04687 | 0.006 | -10.386
-6.5 | -0.482 | 0.04359 | 0.005 | -11.057
-6 | -0.581 | 0.01187 | 0.011 | -48.908
-5.5 | -0.553 | 0.01245 | 0.011 | -44.414
-5 | -0.516 | 0.01201 | 0.01 | -42.999
-4.5 | -0.473 | 0.01162 | 0.01 | -40.693
-4 | -0.423 | 0.01127 | 0.009 | -37.509
-3.5 | -0.369 | 0.0105 | 0.009 | -35.179
-3 | -0.313 | 0.01119 | 0.008 | -27.97
-2.5 | -0.255 | 0.01073 | 0.007 | -23.743
-2 | -0.195 | 0.01046 | 0.007 | -18.67
-1.5 | -0.135 | 0.00712 | 0.006 | -18.945
-1 | -0.074 | 0.00629 | 0.006 | -11.817
-0.5 | -0.013 | 0.00618 | 0.005 | -2.163
0 | 0.048 | 0.00619 | 0.005 | 7.692
0.5 | 0.109 | 0.0062 | 0.004 | 17.508
1 | 0.17 | 0.00632 | 0.004 | 26.822
1.5 | 0.23 | 0.00641 | 0.003 | 35.926
2 | 0.291 | 0.00658 | 0.002 | 44.271
2.5 | 0.352 | 0.0068 | 0.002 | 51.764
3 | 0.413 | 0.00697 | 0.001 | 59.212
3.5 | 0.473 | 0.00729 | 0.001 | 64.93
4 | 0.533 | 0.00759 | 0 | 70.176
4.5 | 0.591 | 0.00738 | -0.001 | 80.148
5 | 0.648 | 0.00781 | -0.001 | 82.986
5.5 | 0.701 | 0.00994 | -0.002 | 70.58
6 | 0.751 | 0.01018 | -0.003 | 73.751
6.5 | 0.794 | 0.01078 | -0.003 | 73.679
7 | 0.828 | 0.01066 | -0.004 | 77.688
7.5 | 0.851 | 0.01087 | -0.004 | 78.336
8 | 0.861 | 0.01077 | -0.005 | 79.983
8.5 | 0.857 | 0.01246 | -0.006 | 68.751
9 | 0.836 | 0.01318 | -0.006 | 63.379
9.5 | 0.796 | 0.01419 | -0.007 | 56.11
10 | 0.73 | 0.01661 | -0.007 | 43.969
10.5 | 0.611 | 0.03595 | -0.007 | 16.996
11 | 0.5 | 0.06743 | -0.005 | 7.416
11.5 | 0.427 | 0.07394 | -0.005 | 5.771
12 | 0.348 | 0.0797 | -0.005 | 4.369
12.5 | 0.263 | 0.08471 | -0.005 | 3.103
13 | 0.154 | 0.08972 | -0.006 | 1.714

## 62. Re 3M Mach 0.25 (2)
BIGFOIL.COM POLAR EXPORT
TsAGI B 9.5% thick
TsAGI B 9.5% thick |  |  |  | Cl Max: | 1.188 | at alpha= | 10 | deg
XFOIL ncrit=9 |  |  |  | L/D Max: | 100.375 | at alpha= | 4 | deg
Re: | 3000000 |  |  | Cd Min: | 0.15714 | at alpha= | -13.5 | deg
Mach: | 0.25 |  |  | Cl=0 at alpha= | -0.6351 | deg
|  |  |  | @ Cl=0.1, Cd= | 0.0038164
|  |  |  | @ Cl=0.4, Cd= | 0.0045377
|  |  |  | @ Cl=0.6, Cd= | 0.0060993
alpha (deg) | Cl | Cd | Cm | Cl/Cd
-13.5 | -0.5803 | 0.15714 | 0.0181 | -3.6929
-13 | -0.5701 | 0.14931 | 0.0149 | -3.8182
-12.5 | -0.5587 | 0.14104 | 0.0117 | -3.9613
-12 | -0.5517 | 0.13257 | 0.0084 | -4.1616
-11.5 | -0.5464 | 0.12404 | 0.0052 | -4.405
-11 | -0.5447 | 0.11487 | 0.0016 | -4.7419
-10.5 | -0.6444 | 0.08359 | -0.0131 | -7.7091
-10 | -0.6667 | 0.07065 | -0.0231 | -9.4367
-8.5 | -0.7776 | 0.01405 | -0.0221 | -55.3452
-8 | -0.7711 | 0.00577 | -0.0173 | -133.6395
-7.5 | -0.7107 | 0.00246 | -0.0196 | -288.9024
-7 | -0.642 | 0.00203 | -0.0218 | -316.2562
-6.5 | -0.5963 | 0.00182 | -0.0188 | -327.6374
-6 | -0.5479 | 0.00165 | -0.0165 | -332.0606
-5.5 | -0.4997 | 0.00143 | -0.0141 | -349.4406
-5 | -0.4477 | 0.00136 | -0.0127 | -329.1912
-4.5 | -0.3968 | 0.00124 | -0.011 | -320
-4 | -0.3446 | 0.00117 | -0.0097 | -294.5299
-3.5 | -0.2918 | 0.00111 | -0.0086 | -262.8829
-3 | -0.239 | 0.00106 | -0.0075 | -225.4717
-2.5 | -0.1864 | 0.00101 | -0.0064 | -184.5545
-2 | -0.1339 | 0.00096 | -0.0054 | -139.4792
-1.5 | -0.0823 | 0.0009 | -0.0042 | -91.4444
-1 | -0.0316 | 0.00084 | -0.0029 | -37.619
0 | 0.055 | 0.00431 | 0.0029 | 12.761
0.5 | 0.0915 | 0.00383 | 0.0078 | 23.8903
1 | 0.1414 | 0.00375 | 0.0097 | 37.7067
1.5 | 0.2014 | 0.00383 | 0.0092 | 52.5849
2 | 0.264 | 0.00399 | 0.0081 | 66.1654
2.5 | 0.3337 | 0.00428 | 0.0055 | 77.9673
3 | 0.4083 | 0.00457 | 0.0016 | 89.3435
3.5 | 0.4738 | 0.00488 | -0.0003 | 97.0902
4 | 0.536 | 0.00534 | -0.0015 | 100.3745
4.5 | 0.5938 | 0.00601 | -0.0019 | 98.802
5 | 0.6417 | 0.0067 | 0.0001 | 95.7761
5.5 | 0.7016 | 0.00771 | -0.001 | 90.9987
6 | 0.7629 | 0.00845 | -0.0021 | 90.284
6.5 | 0.8249 | 0.00901 | -0.0031 | 91.5538
7 | 0.8853 | 0.00963 | -0.0038 | 91.9315
7.5 | 0.9428 | 0.01038 | -0.0037 | 90.8285
8 | 0.994 | 0.01117 | -0.0023 | 88.9884
8.5 | 1.0524 | 0.0124 | -0.0027 | 84.871
9 | 1.1039 | 0.01438 | -0.0021 | 76.7663
9.5 | 1.1517 | 0.01653 | -0.0011 | 69.6733
10 | 1.188 | 0.01838 | 0.0022 | 64.6355
10.5 | 1.1856 | 0.02114 | 0.0122 | 56.0833
11 | 1.1687 | 0.02329 | 0.0243 | 50.1803
11.5 | 1.1557 | 0.02695 | 0.0319 | 42.8831
12 | 1.1445 | 0.03174 | 0.0359 | 36.0586
12.5 | 1.1123 | 0.0399 | 0.0369 | 27.8772
13 | 1.062 | 0.05213 | 0.0332 | 20.3721
13.5 | 1.0736 | 0.05736 | 0.031 | 18.7169
14 | 1.0174 | 0.07351 | 0.0226 | 13.8403
14.5 | 0.9957 | 0.0857 | 0.016 | 11.6184
15 | 0.9448 | 0.10452 | 0.0061 | 9.0394

## 63. Re 3M Mach 0.50 (1)
BIGFOIL.COM POLAR EXPORT
TsAGI B 9.5% thick
TsAGI B 9.5% thick |  |  |  | Cl Max: | 1.085 | at alpha= | 20 | deg
JavaFoil+Calcfoil stall+Eppler ext transition |  |  |  | L/D Max: | 85.042 | at alpha= | 5 | deg
Re: | 3000000 |  |  | Cd Min: | 0.00645 | at alpha= | -1 | deg
Mach: | 0.5 |  |  | Cl=0 at alpha= | -0.38971 | deg
|  |  |  | @ Cl=0.1, Cd= | 0.0067384
|  |  |  | @ Cl=0.4, Cd= | 0.0068719
|  |  |  | @ Cl=0.6, Cd= | 0.0078525
alpha (deg) | Cl | Cd | Cm | Cl/Cd
-20 | -1.04 | 0.16699 | 0.014 | -6.23
-19.5 | -1.015 | 0.16248 | 0.013 | -6.248
-19 | -0.988 | 0.15821 | 0.013 | -6.245
-18.5 | -0.963 | 0.15081 | 0.013 | -6.383
-18 | -0.937 | 0.14649 | 0.013 | -6.397
-17.5 | -0.91 | 0.14194 | 0.012 | -6.411
-17 | -0.884 | 0.13772 | 0.012 | -6.422
-16.5 | -0.858 | 0.1362 | 0.012 | -6.301
-16 | -0.831 | 0.13069 | 0.011 | -6.362
-15.5 | -0.806 | 0.12632 | 0.011 | -6.377
-15 | -0.779 | 0.11755 | 0.011 | -6.623
-14.5 | -0.753 | 0.10305 | 0.011 | -7.304
-14 | -0.727 | 0.09449 | 0.01 | -7.691
-13.5 | -0.7 | 0.0975 | 0.01 | -7.178
-13 | -0.674 | 0.08743 | 0.01 | -7.708
-12.5 | -0.647 | 0.09395 | 0.009 | -6.883
-12 | -0.621 | 0.08192 | 0.009 | -7.576
-11.5 | -0.593 | 0.09216 | 0.009 | -6.439
-11 | -0.567 | 0.07438 | 0.008 | -7.625
-10.5 | -0.541 | 0.06764 | 0.008 | -8.002
-10 | -0.514 | 0.06857 | 0.008 | -7.494
-9.5 | -0.488 | 0.06184 | 0.008 | -7.887
-9 | -0.461 | 0.06112 | 0.007 | -7.537
-8.5 | -0.435 | 0.05583 | 0.007 | -7.784
-8 | -0.407 | 0.0545 | 0.007 | -7.476
-7.5 | -0.381 | 0.0531 | 0.006 | -7.168
-7 | -0.354 | 0.04859 | 0.006 | -7.288
-6.5 | -0.327 | 0.04646 | 0.006 | -7.045
-6 | -0.301 | 0.04293 | 0.006 | -7.008
-5.5 | -0.274 | 0.04099 | 0.005 | -6.686
-5 | -0.274 | 0.03968 | 0.005 | -6.913
-4.5 | -0.385 | 0.03607 | 0.005 | -10.686
-4 | -0.451 | 0.01229 | 0.01 | -36.705
-3.5 | -0.403 | 0.01172 | 0.01 | -34.431
-3 | -0.346 | 0.01122 | 0.009 | -30.832
-2.5 | -0.283 | 0.01081 | 0.008 | -26.197
-2 | -0.218 | 0.01036 | 0.008 | -21
-1.5 | -0.151 | 0.00942 | 0.007 | -15.99
-1 | -0.083 | 0.00645 | 0.007 | -12.86
-0.5 | -0.015 | 0.00672 | 0.006 | -2.222
0 | 0.053 | 0.00669 | 0.005 | 7.957
0.5 | 0.121 | 0.00676 | 0.005 | 17.949
1 | 0.189 | 0.00685 | 0.004 | 27.639
1.5 | 0.257 | 0.00701 | 0.003 | 36.719
2 | 0.325 | 0.00663 | 0.003 | 49.102
2.5 | 0.393 | 0.00684 | 0.002 | 57.464
3 | 0.461 | 0.00715 | 0.001 | 64.474
3.5 | 0.528 | 0.00745 | 0.001 | 70.856
4 | 0.594 | 0.00786 | 0 | 75.586
4.5 | 0.658 | 0.00778 | -0.001 | 84.6
5 | 0.718 | 0.00845 | -0.001 | 85.042
5.5 | 0.77 | 0.00998 | -0.002 | 77.1
6 | 0.807 | 0.01036 | -0.003 | 77.87
6.5 | 0.812 | 0.01185 | -0.004 | 68.532
7 | 0.663 | 0.01296 | -0.004 | 51.178
7.5 | 0.519 | 0.0136 | -0.005 | 38.196
8 | 0.549 | 0.0145 | -0.006 | 37.866
8.5 | 0.479 | 0.05351 | -0.003 | 8.955
9 | 0.505 | 0.05709 | -0.004 | 8.85
9.5 | 0.529 | 0.06135 | -0.004 | 8.624
10 | 0.556 | 0.06692 | -0.004 | 8.302
10.5 | 0.582 | 0.07098 | -0.004 | 8.194
11 | 0.61 | 0.07224 | -0.005 | 8.443
11.5 | 0.634 | 0.08075 | -0.005 | 7.857
12 | 0.661 | 0.08242 | -0.006 | 8.022
12.5 | 0.692 | 0.08303 | -0.007 | 8.333
13 | 0.714 | 0.09509 | -0.006 | 7.51
13.5 | 0.741 | 0.09407 | -0.007 | 7.882
14 | 0.767 | 0.10901 | -0.007 | 7.035
14.5 | 0.794 | 0.10539 | -0.008 | 7.534
15 | 0.821 | 0.12225 | -0.008 | 6.712
15.5 | 0.846 | 0.12628 | -0.009 | 6.703
16 | 0.873 | 0.13089 | -0.01 | 6.673
16.5 | 0.899 | 0.13497 | -0.01 | 6.663
17 | 0.926 | 0.13873 | -0.011 | 6.678
17.5 | 0.952 | 0.14617 | -0.011 | 6.513
18 | 0.979 | 0.14784 | -0.012 | 6.623
18.5 | 1.005 | 0.15257 | -0.012 | 6.585
19 | 1.032 | 0.15873 | -0.013 | 6.501
19.5 | 1.057 | 0.16479 | -0.013 | 6.416
20 | 1.085 | 0.16826 | -0.014 | 6.446

## 64. Re 3M Mach 0.50 (2)
BIGFOIL.COM POLAR EXPORT
TsAGI B 9.5% thick
TsAGI B 9.5% thick |  |  |  | Cl Max: | 1.0324 | at alpha= | 8 | deg
XFOIL ncrit=9 |  |  |  | L/D Max: | 105.717 | at alpha= | 4 | deg
Re: | 3000000 |  |  | Cd Min: | 0.27743 | at alpha= | -20 | deg
Mach: | 0.5 |  |  | Cl=0 at alpha= | -0.78678 | deg
|  |  |  | @ Cl=0.1, Cd= | 0.0042151
|  |  |  | @ Cl=0.4, Cd= | 0.0046229
|  |  |  | @ Cl=0.6, Cd= | 0.0056852
alpha (deg) | Cl | Cd | Cm | Cl/Cd
-20 | -0.8383 | 0.27743 | 0.0777 | -3.0217
-19.5 | -0.8162 | 0.2691 | 0.0728 | -3.0331
-19 | -0.7944 | 0.26064 | 0.0679 | -3.0479
-18.5 | -0.7729 | 0.25229 | 0.0631 | -3.0635
-18 | -0.7515 | 0.24369 | 0.0583 | -3.0838
-17.5 | -0.7305 | 0.2353 | 0.0537 | -3.1045
-17 | -0.7098 | 0.22705 | 0.0493 | -3.1262
-16.5 | -0.6893 | 0.21885 | 0.0449 | -3.1496
-16 | -0.6697 | 0.21026 | 0.0406 | -3.1851
-15.5 | -0.6505 | 0.2019 | 0.0365 | -3.2219
-15 | -0.6319 | 0.19344 | 0.0324 | -3.2666
-14.5 | -0.6161 | 0.18466 | 0.0284 | -3.3364
-14 | -0.5984 | 0.17677 | 0.0246 | -3.3852
-13.5 | -0.5818 | 0.16874 | 0.0209 | -3.4479
-13 | -0.5645 | 0.16016 | 0.0171 | -3.5246
-12.5 | -0.5504 | 0.15161 | 0.0136 | -3.6304
-12 | -0.5376 | 0.14315 | 0.0101 | -3.7555
-11.5 | -0.5287 | 0.13473 | 0.0068 | -3.9241
-11 | -0.5195 | 0.12607 | 0.0034 | -4.1207
-10.5 | -0.5137 | 0.11697 | -0.0002 | -4.3917
-10 | -0.5085 | 0.10799 | -0.0039 | -4.7088
-9.5 | -0.5057 | 0.0989 | -0.0078 | -5.1132
-9 | -0.5073 | 0.08928 | -0.0123 | -5.6821
-8.5 | -0.512 | 0.07952 | -0.0173 | -6.4386
-8 | -0.5204 | 0.06946 | -0.0237 | -7.4921
-7.5 | -0.5378 | 0.05838 | -0.0344 | -9.2121
-7 | -0.541 | 0.04605 | -0.0445 | -11.7481
-6.5 | -0.5139 | 0.03063 | -0.0563 | -16.7777
-5.5 | -0.5321 | 0.0144 | -0.0347 | -36.9514
-5 | -0.4931 | 0.01048 | -0.0276 | -47.0515
-4.5 | -0.4404 | 0.00875 | -0.0224 | -50.3314
-4 | -0.3822 | 0.00793 | -0.0186 | -48.1967
-3.5 | -0.322 | 0.00746 | -0.0157 | -43.1635
-3 | -0.2608 | 0.00712 | -0.0134 | -36.6292
-2.5 | -0.1999 | 0.00686 | -0.0115 | -29.1399
-2 | -0.1399 | 0.0066 | -0.0096 | -21.197
-1.5 | -0.0809 | 0.0063 | -0.0078 | -12.8413
-1 | -0.0229 | 0.00601 | -0.006 | -3.8103
-0.5 | 0.0308 | 0.00553 | -0.0035 | 5.5696
0 | 0.074 | 0.00472 | 0.001 | 15.678
0.5 | 0.1085 | 0.00405 | 0.008 | 26.7901
1 | 0.1615 | 0.00394 | 0.011 | 40.9898
1.5 | 0.2271 | 0.00403 | 0.0112 | 56.3524
2.5 | 0.389 | 0.00458 | 0.0049 | 84.9345
3 | 0.4557 | 0.00484 | 0.005 | 94.1529
3.5 | 0.5318 | 0.00518 | 0.003 | 102.6641
4 | 0.6047 | 0.00572 | 0.0018 | 105.7168
4.5 | 0.6719 | 0.00661 | 0.0018 | 101.649
5 | 0.7215 | 0.00771 | 0.0056 | 93.5798
5.5 | 0.7925 | 0.00876 | 0.0053 | 90.468
6 | 0.8659 | 0.0096 | 0.0052 | 90.1979
6.5 | 0.9367 | 0.01071 | 0.0062 | 87.4603
7 | 0.991 | 0.0129 | 0.01 | 76.8217
7.5 | 1.0302 | 0.01701 | 0.0149 | 60.5644
8 | 1.0324 | 0.02216 | 0.0232 | 46.5884
8.5 | 0.9981 | 0.02658 | 0.0348 | 37.5508
9 | 0.9659 | 0.03329 | 0.0397 | 29.0147
9.5 | 0.9325 | 0.04207 | 0.0396 | 22.1654
10 | 0.9022 | 0.05212 | 0.0359 | 17.3101
10.5 | 0.867 | 0.06423 | 0.0295 | 13.4984
11 | 0.8357 | 0.07716 | 0.0222 | 10.8307
11.5 | 0.8072 | 0.09088 | 0.015 | 8.882
12 | 0.785 | 0.10424 | 0.0093 | 7.5307
12.5 | 0.7616 | 0.11832 | 0.0034 | 6.4368
13 | 0.7449 | 0.13201 | -0.0025 | 5.6428

## 65. Re 4M Mach 0.00 (1)
BIGFOIL.COM POLAR EXPORT
TsAGI B 9.5% thick
TsAGI B 9.5% thick |  |  |  | Cl Max: | 0.893 | at alpha= | 9 | deg
JavaFoil+Calcfoil stall+Eppler ext transition |  |  |  | L/D Max: | 84.117 | at alpha= | 5.5 | deg
Re: | 4000000 |  |  | Cd Min: | 0.00618 | at alpha= | 1.5 | deg
Mach: | 0 |  |  | Cl=0 at alpha= | -0.38983 | deg
|  |  |  | @ Cl=0.1, Cd= | 0.0067166
|  |  |  | @ Cl=0.4, Cd= | 0.00687
|  |  |  | @ Cl=0.6, Cd= | 0.08363
alpha (deg) | Cl | Cd | Cm | Cl/Cd
-12 | -0.429 | 0.08139 | 0.007 | -5.275
-11.5 | -0.452 | 0.07698 | 0.007 | -5.868
-11 | -0.473 | 0.07293 | 0.007 | -6.488
-10.5 | -0.493 | 0.06876 | 0.007 | -7.169
-10 | -0.511 | 0.06473 | 0.007 | -7.887
-9.5 | -0.525 | 0.06118 | 0.007 | -8.576
-9 | -0.535 | 0.0575 | 0.006 | -9.306
-8.5 | -0.539 | 0.05313 | 0.007 | -10.14
-8 | -0.537 | 0.04984 | 0.006 | -10.77
-7.5 | -0.535 | 0.04441 | 0.007 | -12.041
-7 | -0.639 | 0.01236 | 0.012 | -51.658
-6.5 | -0.615 | 0.01229 | 0.011 | -50.077
-6 | -0.586 | 0.01186 | 0.011 | -49.38
-5.5 | -0.55 | 0.0122 | 0.01 | -45.064
-5 | -0.509 | 0.01185 | 0.01 | -42.897
-4.5 | -0.463 | 0.01182 | 0.009 | -39.126
-4 | -0.412 | 0.01149 | 0.009 | -35.868
-3.5 | -0.359 | 0.01114 | 0.008 | -32.224
-3 | -0.304 | 0.01089 | 0.008 | -27.879
-2.5 | -0.247 | 0.01049 | 0.007 | -23.548
-2 | -0.189 | 0.00991 | 0.007 | -19.093
-1.5 | -0.131 | 0.0093 | 0.006 | -14.057
-1 | -0.072 | 0.0069 | 0.006 | -10.432
-0.5 | -0.013 | 0.00672 | 0.005 | -1.927
0 | 0.046 | 0.00668 | 0.005 | 6.908
0.5 | 0.105 | 0.00672 | 0.004 | 15.663
1 | 0.164 | 0.00681 | 0.003 | 24.108
1.5 | 0.223 | 0.00618 | 0.003 | 36.135
2 | 0.282 | 0.0063 | 0.002 | 44.744
2.5 | 0.341 | 0.00651 | 0.002 | 52.381
3 | 0.4 | 0.00687 | 0.001 | 58.151
3.5 | 0.458 | 0.00708 | 0.001 | 64.703
4 | 0.516 | 0.00744 | 0 | 69.387
4.5 | 0.573 | 0.00775 | -0.001 | 73.992
5 | 0.628 | 0.00819 | -0.001 | 76.737
5.5 | 0.681 | 0.0081 | -0.002 | 84.117
6 | 0.731 | 0.00981 | -0.002 | 74.533
6.5 | 0.776 | 0.01031 | -0.003 | 75.278
7 | 0.815 | 0.01022 | -0.004 | 79.736
7.5 | 0.847 | 0.0108 | -0.004 | 78.475
8 | 0.871 | 0.01089 | -0.005 | 80.009
8.5 | 0.887 | 0.0106 | -0.006 | 83.642
9 | 0.893 | 0.01173 | -0.006 | 76.139
9.5 | 0.89 | 0.01236 | -0.007 | 71.993
10 | 0.877 | 0.0132 | -0.007 | 66.445
10.5 | 0.856 | 0.01401 | -0.008 | 61.107
11 | 0.827 | 0.01513 | -0.009 | 54.642
11.5 | 0.789 | 0.01688 | -0.009 | 46.764
12 | 0.746 | 0.01953 | -0.01 | 38.214
12.5 | 0.696 | 0.02494 | -0.01 | 27.907
13 | 0.641 | 0.03449 | -0.01 | 18.582
13.5 | 0.561 | 0.06829 | -0.009 | 8.219
14 | 0.517 | 0.08363 | -0.008 | 6.18

## 66. Re 4M Mach 0.00 (2)
BIGFOIL.COM POLAR EXPORT
TsAGI B 9.5% thick
TsAGI B 9.5% thick |  |  |  | Cl Max: | 1.3931 | at alpha= | 16 | deg
XFOIL ncrit=9 |  |  |  | L/D Max: | 102.204 | at alpha= | 4 | deg
Re: | 4000000 |  |  | Cd Min: | 0.13145 | at alpha= | 19.5 | deg
Mach: | 0 |  |  | Cl=0 at alpha= | -0.68737 | deg
|  |  |  | @ Cl=0.1, Cd= | 0.0039841
|  |  |  | @ Cl=0.4, Cd= | 0.004248
|  |  |  | @ Cl=0.6, Cd= | 0.0061174
alpha (deg) | Cl | Cd | Cm | Cl/Cd
-15 | -1.1321 | 0.0486 | -0.042 | -23.2942
-14.5 | -1.1179 | 0.04511 | -0.0433 | -24.7816
-14 | -1.2084 | 0.03307 | -0.0368 | -36.5407
-13.5 | -1.2296 | 0.02775 | -0.0282 | -44.3099
-13 | -1.2197 | 0.02403 | -0.0227 | -50.7574
-12.5 | -1.1967 | 0.02136 | -0.0184 | -56.0253
-12 | -1.1674 | 0.01923 | -0.0146 | -60.7072
-11.5 | -1.1352 | 0.01742 | -0.011 | -65.1665
-11 | -1.1016 | 0.01585 | -0.0072 | -69.5016
-10.5 | -1.067 | 0.01439 | -0.0035 | -74.1487
-10 | -1.0292 | 0.01329 | -0.0002 | -77.4417
-9 | -0.9077 | 0.01133 | -0.0036 | -80.1147
-8.5 | -0.8527 | 0.01045 | -0.0038 | -81.5981
-8 | -0.786 | 0.0099 | -0.0066 | -79.3939
-7.5 | -0.6941 | 0.00876 | -0.0153 | -79.2352
-7 | -0.6313 | 0.00839 | -0.0172 | -75.2443
-6.5 | -0.586 | 0.00813 | -0.0149 | -72.0787
-6 | -0.5387 | 0.00775 | -0.0131 | -69.5097
-5.5 | -0.4893 | 0.0075 | -0.0118 | -65.24
-5 | -0.439 | 0.00724 | -0.0106 | -60.6354
-4.5 | -0.3884 | 0.00701 | -0.0095 | -55.4066
-4 | -0.3373 | 0.00677 | -0.0085 | -49.8227
-3.5 | -0.2857 | 0.00657 | -0.0076 | -43.4855
-3 | -0.2342 | 0.00638 | -0.0067 | -36.7085
-2.5 | -0.1826 | 0.00618 | -0.0059 | -29.5469
-2 | -0.131 | 0.00599 | -0.005 | -21.8698
-1.5 | -0.0803 | 0.00573 | -0.004 | -14.014
-1 | -0.0297 | 0.00552 | -0.003 | -5.3804
-0.5 | 0.0178 | 0.0051 | -0.0014 | 3.4902
0 | 0.0629 | 0.00464 | 0.0007 | 13.556
0.5 | 0.1008 | 0.00397 | 0.0045 | 25.3904
1 | 0.1405 | 0.00366 | 0.0082 | 38.388
1.5 | 0.1883 | 0.0036 | 0.0101 | 52.3056
2 | 0.2437 | 0.00369 | 0.0101 | 66.0434
2.5 | 0.3052 | 0.00384 | 0.0087 | 79.4792
3 | 0.3746 | 0.00413 | 0.0055 | 90.7022
3.5 | 0.4413 | 0.00444 | 0.0027 | 99.3919
4 | 0.5008 | 0.0049 | 0.0014 | 102.2041
4.5 | 0.5556 | 0.00556 | 0.0011 | 99.9281
5 | 0.6026 | 0.00615 | 0.0027 | 97.9837
5.5 | 0.6603 | 0.00698 | 0.0015 | 94.5989
6 | 0.7191 | 0.0076 | 0.0002 | 94.6184
6.5 | 0.7782 | 0.00809 | -0.001 | 96.1928
7 | 0.8365 | 0.00858 | -0.0022 | 97.4942
7.5 | 0.8931 | 0.00913 | -0.003 | 97.8204
8 | 0.9487 | 0.00961 | -0.0035 | 98.7201
8.5 | 0.9995 | 0.01023 | -0.0031 | 97.7028
9 | 1.0522 | 0.01096 | -0.0033 | 96.0036
9.5 | 1.1082 | 0.01171 | -0.0042 | 94.6371
10 | 1.1629 | 0.01245 | -0.0051 | 93.4056
10.5 | 1.2144 | 0.01354 | -0.0054 | 89.6898
11 | 1.265 | 0.01462 | -0.0057 | 86.5253
11.5 | 1.3118 | 0.0159 | -0.0054 | 82.5031
12 | 1.3372 | 0.01698 | -0.0006 | 78.7515
12.5 | 1.3548 | 0.01842 | 0.0055 | 73.5505
13 | 1.3485 | 0.02021 | 0.0156 | 66.7244
13.5 | 1.3753 | 0.02075 | 0.0195 | 66.2795
14 | 1.3707 | 0.02345 | 0.0263 | 58.452
14.5 | 1.3862 | 0.02549 | 0.0293 | 54.3821
15 | 1.3834 | 0.02959 | 0.032 | 46.7523
15.5 | 1.3905 | 0.03343 | 0.0329 | 41.5944
16 | 1.3931 | 0.03816 | 0.0327 | 36.5068
16.5 | 1.367 | 0.04685 | 0.031 | 29.1782
17 | 1.3445 | 0.05589 | 0.0279 | 24.0562
17.5 | 1.3079 | 0.06794 | 0.0228 | 19.2508
18 | 1.292 | 0.07761 | 0.0184 | 16.6473
18.5 | 1.2367 | 0.09464 | 0.0101 | 13.0674
19 | 1.1876 | 0.11167 | 0.0016 | 10.6349
19.5 | 1.1299 | 0.13145 | -0.0082 | 8.5957

## 67. Re 4M Mach 0.10 (1)
BIGFOIL.COM POLAR EXPORT
TsAGI B 9.5% thick
TsAGI B 9.5% thick |  |  |  | Cl Max: | 0.888 | at alpha= | 9 | deg
JavaFoil+Calcfoil stall+Eppler ext transition |  |  |  | L/D Max: | 84.372 | at alpha= | 5.5 | deg
Re: | 4000000 |  |  | Cd Min: | 0.00618 | at alpha= | 1.5 | deg
Mach: | 0.1 |  |  | Cl=0 at alpha= | -0.38983 | deg
|  |  |  | @ Cl=0.1, Cd= | 0.006735
|  |  |  | @ Cl=0.4, Cd= | 0.0069161
|  |  |  | @ Cl=0.6, Cd= | 0.09022
alpha (deg) | Cl | Cd | Cm | Cl/Cd
-12 | -0.395 | 0.08209 | 0.007 | -4.813
-11.5 | -0.421 | 0.07756 | 0.007 | -5.425
-11 | -0.446 | 0.07327 | 0.007 | -6.083
-10.5 | -0.469 | 0.06939 | 0.007 | -6.762
-10 | -0.49 | 0.06523 | 0.007 | -7.519
-9.5 | -0.508 | 0.06162 | 0.007 | -8.247
-9 | -0.522 | 0.05788 | 0.006 | -9.021
-8.5 | -0.529 | 0.0536 | 0.006 | -9.868
-8 | -0.53 | 0.05006 | 0.006 | -10.586
-7.5 | -0.527 | 0.04608 | 0.007 | -11.447
-7 | -0.635 | 0.01247 | 0.012 | -50.926
-6.5 | -0.614 | 0.01243 | 0.011 | -49.414
-6 | -0.586 | 0.01193 | 0.011 | -49.091
-5.5 | -0.551 | 0.01225 | 0.01 | -44.936
-5 | -0.51 | 0.0119 | 0.01 | -42.854
-4.5 | -0.464 | 0.01186 | 0.009 | -39.131
-4 | -0.414 | 0.01152 | 0.009 | -35.907
-3.5 | -0.361 | 0.01121 | 0.008 | -32.16
-3 | -0.305 | 0.01089 | 0.008 | -28.032
-2.5 | -0.248 | 0.01055 | 0.007 | -23.524
-2 | -0.19 | 0.00993 | 0.007 | -19.137
-1.5 | -0.131 | 0.00935 | 0.006 | -14.046
-1 | -0.072 | 0.00694 | 0.006 | -10.421
-0.5 | -0.013 | 0.00674 | 0.005 | -1.931
0 | 0.046 | 0.00669 | 0.005 | 6.933
0.5 | 0.106 | 0.00674 | 0.004 | 15.684
1 | 0.165 | 0.00682 | 0.003 | 24.187
1.5 | 0.224 | 0.00618 | 0.003 | 36.289
2 | 0.283 | 0.00631 | 0.002 | 44.923
2.5 | 0.343 | 0.00652 | 0.002 | 52.567
3 | 0.402 | 0.00693 | 0.001 | 57.935
3.5 | 0.461 | 0.00716 | 0.001 | 64.349
4 | 0.519 | 0.00746 | 0 | 69.582
4.5 | 0.576 | 0.00782 | -0.001 | 73.651
5 | 0.632 | 0.00828 | -0.001 | 76.246
5.5 | 0.685 | 0.00811 | -0.002 | 84.372
6 | 0.734 | 0.00989 | -0.002 | 74.189
6.5 | 0.779 | 0.01042 | -0.003 | 74.819
7 | 0.818 | 0.01029 | -0.004 | 79.443
7.5 | 0.848 | 0.01035 | -0.004 | 81.973
8 | 0.871 | 0.01049 | -0.005 | 83.01
8.5 | 0.884 | 0.01071 | -0.006 | 82.556
9 | 0.888 | 0.01188 | -0.006 | 74.688
9.5 | 0.881 | 0.01259 | -0.007 | 69.939
10 | 0.864 | 0.01333 | -0.007 | 64.775
10.5 | 0.837 | 0.01421 | -0.008 | 58.942
11 | 0.802 | 0.01554 | -0.009 | 51.609
11.5 | 0.758 | 0.01754 | -0.009 | 43.245
12 | 0.709 | 0.02083 | -0.009 | 34.053
12.5 | 0.656 | 0.02622 | -0.01 | 25.023
13 | 0.563 | 0.06043 | -0.009 | 9.31
13.5 | 0.506 | 0.08259 | -0.007 | 6.124
14 | 0.468 | 0.09022 | -0.007 | 5.183

## 68. Re 4M Mach 0.10 (2)
BIGFOIL.COM POLAR EXPORT
TsAGI B 9.5% thick
TsAGI B 9.5% thick |  |  |  | Cl Max: | 1.3602 | at alpha= | 14.5 | deg
XFOIL ncrit=9 |  |  |  | L/D Max: | 102.566 | at alpha= | 4 | deg
Re: | 4000000 |  |  | Cd Min: | 0.17093 | at alpha= | 19.5 | deg
Mach: | 0.1 |  |  | Cl=0 at alpha= | -0.69078 | deg
|  |  |  | @ Cl=0.1, Cd= | 0.0040082
|  |  |  | @ Cl=0.4, Cd= | 0.004248
|  |  |  | @ Cl=0.6, Cd= | 0.0061048
alpha (deg) | Cl | Cd | Cm | Cl/Cd
-13 | -1.1302 | 0.0344 | -0.0351 | -32.8547
-12.5 | -1.1473 | 0.02807 | -0.0277 | -40.8728
-12 | -1.1384 | 0.02381 | -0.0219 | -47.8118
-11.5 | -1.1184 | 0.02057 | -0.0168 | -54.3704
-11 | -1.0925 | 0.01802 | -0.0119 | -60.6271
-10.5 | -1.0639 | 0.01583 | -0.0071 | -67.2078
-10 | -1.0296 | 0.01432 | -0.0029 | -71.8994
-9 | -0.9128 | 0.01182 | -0.0049 | -77.225
-8.5 | -0.8578 | 0.01076 | -0.0049 | -79.7212
-8 | -0.7911 | 0.01004 | -0.0074 | -78.7948
-7.5 | -0.6976 | 0.00888 | -0.0163 | -78.5586
-7 | -0.635 | 0.00848 | -0.0178 | -74.8821
-6.5 | -0.5894 | 0.00819 | -0.0155 | -71.9658
-6 | -0.5415 | 0.00783 | -0.0136 | -69.1571
-5.5 | -0.492 | 0.00753 | -0.0122 | -65.3386
-5 | -0.4412 | 0.00729 | -0.011 | -60.5213
-4.5 | -0.3904 | 0.00702 | -0.0098 | -55.6125
-4 | -0.339 | 0.00679 | -0.0087 | -49.9264
-3.5 | -0.287 | 0.00659 | -0.0078 | -43.5508
-3 | -0.2352 | 0.00639 | -0.0069 | -36.8075
-2.5 | -0.1833 | 0.0062 | -0.006 | -29.5645
-2 | -0.1314 | 0.006 | -0.0051 | -21.9
-1.5 | -0.0804 | 0.00575 | -0.0041 | -13.9826
-1 | -0.0295 | 0.00552 | -0.0031 | -5.3442
-0.5 | 0.0182 | 0.00511 | -0.0014 | 3.5616
0 | 0.0636 | 0.00465 | 0.0007 | 13.6774
0.5 | 0.1016 | 0.00398 | 0.0045 | 25.5276
1 | 0.1413 | 0.00367 | 0.0082 | 38.5014
1.5 | 0.1893 | 0.0036 | 0.0101 | 52.5833
2 | 0.2452 | 0.00369 | 0.0102 | 66.4499
2.5 | 0.3071 | 0.00385 | 0.0088 | 79.7662
3 | 0.3767 | 0.00414 | 0.0056 | 90.9903
3.5 | 0.4436 | 0.00445 | 0.0028 | 99.6854
4 | 0.5036 | 0.00491 | 0.0016 | 102.5662
4.5 | 0.5588 | 0.00558 | 0.0012 | 100.1434
5 | 0.6059 | 0.00618 | 0.0029 | 98.0421
5.5 | 0.664 | 0.00701 | 0.0017 | 94.7218
6 | 0.7232 | 0.00763 | 0.0005 | 94.7837
6.5 | 0.7827 | 0.00814 | -0.0008 | 96.1548
7 | 0.8415 | 0.00863 | -0.0019 | 97.5087
8 | 0.9544 | 0.0097 | -0.0031 | 98.3918
8.5 | 1.0014 | 0.01054 | -0.0016 | 95.0095
9 | 1.0589 | 0.01112 | -0.0027 | 95.2248
9.5 | 1.1148 | 0.01195 | -0.0035 | 93.2887
10 | 1.1696 | 0.01277 | -0.0041 | 91.5897
10.5 | 1.2205 | 0.01402 | -0.0042 | 87.0542
11 | 1.2705 | 0.01526 | -0.0043 | 83.2569
11.5 | 1.3089 | 0.01667 | -0.0021 | 78.5183
12 | 1.331 | 0.0179 | 0.0034 | 74.3575
12.5 | 1.3404 | 0.01956 | 0.011 | 68.5276
13 | 1.3234 | 0.02179 | 0.0222 | 60.7343
13.5 | 1.356 | 0.02234 | 0.0248 | 60.6983
14 | 1.3447 | 0.02612 | 0.0306 | 51.4816
14.5 | 1.3602 | 0.02867 | 0.0326 | 47.4433
15 | 1.3491 | 0.03426 | 0.034 | 39.3783
15.5 | 1.351 | 0.03924 | 0.0338 | 34.4292
16 | 1.3377 | 0.04648 | 0.0322 | 28.7801
16.5 | 1.3071 | 0.05673 | 0.0286 | 23.0407
17 | 1.2737 | 0.06849 | 0.0235 | 18.5969
17.5 | 1.2229 | 0.08421 | 0.0158 | 14.522
18 | 1.2053 | 0.09505 | 0.0106 | 12.6807
18.5 | 1.1415 | 0.11514 | 0.0005 | 9.914
19 | 1.0995 | 0.13207 | -0.008 | 8.3251
19.5 | 0.9729 | 0.17093 | -0.0276 | 5.6918

## 69. Re 4M Mach 0.25 (1)
BIGFOIL.COM POLAR EXPORT
TsAGI B 9.5% thick
TsAGI B 9.5% thick |  |  |  | Cl Max: | 0.862 | at alpha= | 8 | deg
JavaFoil+Calcfoil stall+Eppler ext transition |  |  |  | L/D Max: | 82.699 | at alpha= | 5 | deg
Re: | 4000000 |  |  | Cd Min: | 0.00616 | at alpha= | 0.5 | deg
Mach: | 0.25 |  |  | Cl=0 at alpha= | -0.39344 | deg
|  |  |  | @ Cl=0.1, Cd= | 0.0061644
|  |  |  | @ Cl=0.4, Cd= | 0.08615
|  |  |  | @ Cl=0.6, Cd= | 0.08615
alpha (deg) | Cl | Cd | Cm | Cl/Cd
-11.5 | -0.063 | 0.08007 | 0.007 | -0.79
-11 | -0.175 | 0.07655 | 0.007 | -2.283
-10.5 | -0.246 | 0.07257 | 0.007 | -3.397
-10 | -0.308 | 0.06812 | 0.007 | -4.52
-9.5 | -0.362 | 0.0639 | 0.007 | -5.672
-9 | -0.409 | 0.06016 | 0.006 | -6.803
-8.5 | -0.444 | 0.05642 | 0.006 | -7.861
-8 | -0.468 | 0.05247 | 0.006 | -8.92
-7.5 | -0.483 | 0.04867 | 0.006 | -9.926
-7 | -0.489 | 0.04592 | 0.006 | -10.643
-6.5 | -0.598 | 0.01075 | 0.011 | -55.591
-6 | -0.581 | 0.01244 | 0.011 | -46.682
-5.5 | -0.553 | 0.01196 | 0.011 | -46.211
-5 | -0.516 | 0.01154 | 0.01 | -44.741
-4.5 | -0.473 | 0.01118 | 0.01 | -42.292
-4 | -0.423 | 0.01085 | 0.009 | -38.955
-3.5 | -0.369 | 0.01153 | 0.009 | -32.015
-3 | -0.313 | 0.01118 | 0.008 | -27.999
-2.5 | -0.255 | 0.01032 | 0.007 | -24.67
-2 | -0.195 | 0.01024 | 0.007 | -19.058
-1.5 | -0.135 | 0.00965 | 0.006 | -13.991
-1 | -0.074 | 0.0071 | 0.006 | -10.469
-0.5 | -0.013 | 0.0069 | 0.005 | -1.937
0 | 0.048 | 0.00619 | 0.005 | 7.691
0.5 | 0.109 | 0.00616 | 0.004 | 17.633
1 | 0.17 | 0.00624 | 0.004 | 27.179
1.5 | 0.23 | 0.00632 | 0.003 | 36.489
2 | 0.291 | 0.00647 | 0.002 | 45.042
2.5 | 0.352 | 0.00667 | 0.002 | 52.744
3 | 0.413 | 0.00683 | 0.001 | 60.399
3.5 | 0.473 | 0.00735 | 0.001 | 64.386
4 | 0.533 | 0.00768 | 0 | 69.417
4.5 | 0.591 | 0.00807 | -0.001 | 73.253
5 | 0.648 | 0.00784 | -0.001 | 82.699
5.5 | 0.701 | 0.00966 | -0.002 | 72.589
6 | 0.751 | 0.0103 | -0.003 | 72.866
6.5 | 0.794 | 0.01023 | -0.003 | 77.66
7 | 0.828 | 0.01025 | -0.004 | 80.813
7.5 | 0.852 | 0.01043 | -0.004 | 81.678
8 | 0.862 | 0.01071 | -0.005 | 80.531
8.5 | 0.858 | 0.01197 | -0.006 | 71.673
9 | 0.837 | 0.01264 | -0.006 | 66.266
9.5 | 0.799 | 0.01351 | -0.007 | 59.187
10 | 0.742 | 0.01478 | -0.008 | 50.249
10.5 | 0.671 | 0.0165 | -0.008 | 40.681
11 | 0.586 | 0.01953 | -0.009 | 30.02
11.5 | 0.475 | 0.03361 | -0.008 | 14.136
12 | 0.352 | 0.07374 | -0.006 | 4.777
12.5 | 0.265 | 0.08079 | -0.006 | 3.274
13 | 0.155 | 0.08615 | -0.006 | 1.794

## 70. Re 4M Mach 0.25 (2)
BIGFOIL.COM POLAR EXPORT
TsAGI B 9.5% thick
TsAGI B 9.5% thick |  |  |  | Cl Max: | 1.2314 | at alpha= | 10.5 | deg
XFOIL ncrit=9 |  |  |  | L/D Max: | 103.928 | at alpha= | 4 | deg
Re: | 4000000 |  |  | Cd Min: | 0.16412 | at alpha= | -14 | deg
Mach: | 0.25 |  |  | Cl=0 at alpha= | -0.70978 | deg
|  |  |  | @ Cl=0.1, Cd= | 0.0041415
|  |  |  | @ Cl=0.4, Cd= | 0.004245
|  |  |  | @ Cl=0.6, Cd= | 0.0060307
alpha (deg) | Cl | Cd | Cm | Cl/Cd
-14 | -0.5935 | 0.16412 | 0.022 | -3.6163
-13.5 | -0.5833 | 0.15596 | 0.0188 | -3.7401
-11.5 | -0.5729 | 0.11791 | 0.0042 | -4.8588
-11 | -0.5832 | 0.10606 | -0.0008 | -5.4988
-10.5 | -0.7061 | 0.0714 | -0.0225 | -9.8894
-10 | -0.7145 | 0.0618 | -0.0328 | -11.5615
-9.5 | -0.75 | 0.05205 | -0.0322 | -14.4092
-9 | -0.8743 | 0.02634 | -0.0196 | -33.1929
-8.5 | -0.8613 | 0.017 | -0.015 | -50.6647
-8 | -0.8115 | 0.01267 | -0.0139 | -64.0489
-7.5 | -0.7135 | 0.01045 | -0.0223 | -68.2775
-7 | -0.655 | 0.00914 | -0.0219 | -71.663
-6.5 | -0.6077 | 0.00867 | -0.0189 | -70.0923
-6 | -0.5575 | 0.00824 | -0.0166 | -67.6578
-5.5 | -0.5069 | 0.00776 | -0.0145 | -65.3222
-5 | -0.4541 | 0.00747 | -0.0129 | -60.7898
-4.5 | -0.4014 | 0.00715 | -0.0114 | -56.1399
-4 | -0.3477 | 0.00694 | -0.0102 | -50.1009
-3 | -0.2405 | 0.00647 | -0.0079 | -37.1716
-2.5 | -0.1871 | 0.00627 | -0.0068 | -29.8405
-2 | -0.1336 | 0.00606 | -0.0058 | -22.0462
-1.5 | -0.0812 | 0.00581 | -0.0046 | -13.9759
-1 | -0.0285 | 0.00559 | -0.0035 | -5.0984
-0.5 | 0.0206 | 0.00519 | -0.0018 | 3.9692
0 | 0.0675 | 0.00472 | 0.0004 | 14.3008
0.5 | 0.1057 | 0.00404 | 0.0045 | 26.1634
1 | 0.1462 | 0.0037 | 0.0084 | 39.5135
1.5 | 0.1951 | 0.00365 | 0.0105 | 53.4521
2 | 0.253 | 0.00373 | 0.0105 | 67.8284
2.5 | 0.3177 | 0.00389 | 0.0089 | 81.671
3 | 0.3878 | 0.00419 | 0.0061 | 92.5537
3.5 | 0.4566 | 0.0045 | 0.0035 | 101.4667
4 | 0.5186 | 0.00499 | 0.0022 | 103.9279
4.5 | 0.5762 | 0.0057 | 0.0019 | 101.0877
5 | 0.6237 | 0.00636 | 0.0039 | 98.066
5.5 | 0.6838 | 0.00723 | 0.003 | 94.5781
6 | 0.7456 | 0.00787 | 0.0018 | 94.7395
6.5 | 0.8079 | 0.00837 | 0.0008 | 96.5233
7 | 0.8689 | 0.00895 | 0 | 97.0838
7.5 | 0.9287 | 0.00954 | -0.0004 | 97.348
8 | 0.9831 | 0.01054 | 0.0003 | 93.2732
8.5 | 1.0346 | 0.01131 | 0.0016 | 91.4766
9 | 1.093 | 0.01242 | 0.0013 | 88.0032
9.5 | 1.1456 | 0.0141 | 0.0018 | 81.2482
10 | 1.1967 | 0.01577 | 0.0025 | 75.8846
10.5 | 1.2314 | 0.01879 | 0.0053 | 65.5349
11 | 1.2281 | 0.02094 | 0.0157 | 58.6485
11.5 | 1.2099 | 0.02342 | 0.0271 | 51.661
12 | 1.2032 | 0.02693 | 0.0333 | 44.6788
12.5 | 1.1753 | 0.03351 | 0.0369 | 35.0731
13 | 1.1242 | 0.04436 | 0.0361 | 25.3427
13.5 | 1.1606 | 0.04608 | 0.0359 | 25.1866
14 | 1.0931 | 0.0618 | 0.029 | 17.6877
14.5 | 1.0867 | 0.07036 | 0.0248 | 15.4449
15 | 1.0227 | 0.08954 | 0.0143 | 11.4217
15.5 | 1.0052 | 0.10158 | 0.0083 | 9.8956

## 71. Re 4M Mach 0.50 (1)
BIGFOIL.COM POLAR EXPORT
TsAGI B 9.5% thick
TsAGI B 9.5% thick |  |  |  | Cl Max: | 1.085 | at alpha= | 20 | deg
JavaFoil+Calcfoil stall+Eppler ext transition |  |  |  | L/D Max: | 86.552 | at alpha= | 5 | deg
Re: | 4000000 |  |  | Cd Min: | 0.00666 | at alpha= | 0 | deg
Mach: | 0.5 |  |  | Cl=0 at alpha= | -0.38971 | deg
|  |  |  | @ Cl=0.1, Cd= | 0.0066876
|  |  |  | @ Cl=0.4, Cd= | 0.0073009
|  |  |  | @ Cl=0.6, Cd= | 0.0077153
alpha (deg) | Cl | Cd | Cm | Cl/Cd
-20 | -1.041 | 0.16263 | 0.014 | -6.4
-19.5 | -1.016 | 0.15575 | 0.014 | -6.52
-19 | -0.988 | 0.15236 | 0.013 | -6.487
-18.5 | -0.963 | 0.14784 | 0.013 | -6.513
-18 | -0.937 | 0.1411 | 0.013 | -6.643
-17.5 | -0.91 | 0.13163 | 0.012 | -6.916
-17 | -0.885 | 0.12094 | 0.012 | -7.316
-16.5 | -0.859 | 0.13108 | 0.012 | -6.55
-16 | -0.832 | 0.11555 | 0.012 | -7.202
-15.5 | -0.807 | 0.10636 | 0.012 | -7.584
-15 | -0.779 | 0.11377 | 0.011 | -6.848
-14.5 | -0.754 | 0.0998 | 0.011 | -7.551
-14 | -0.728 | 0.09198 | 0.011 | -7.919
-13.5 | -0.7 | 0.09406 | 0.01 | -7.443
-13 | -0.675 | 0.0854 | 0.01 | -7.901
-12.5 | -0.647 | 0.09002 | 0.009 | -7.186
-12 | -0.621 | 0.07946 | 0.009 | -7.818
-11.5 | -0.594 | 0.07936 | 0.009 | -7.484
-11 | -0.568 | 0.07322 | 0.009 | -7.754
-10.5 | -0.544 | 0.06549 | 0.009 | -8.304
-10 | -0.514 | 0.06685 | 0.008 | -7.695
-9.5 | -0.49 | 0.05996 | 0.008 | -8.167
-9 | -0.461 | 0.05967 | 0.007 | -7.729
-8.5 | -0.436 | 0.05409 | 0.008 | -8.061
-8 | -0.408 | 0.05346 | 0.007 | -7.63
-7.5 | -0.381 | 0.05182 | 0.007 | -7.354
-7 | -0.355 | 0.04751 | 0.006 | -7.469
-6.5 | -0.328 | 0.0455 | 0.006 | -7.204
-6 | -0.302 | 0.04157 | 0.006 | -7.265
-5.5 | -0.275 | 0.04026 | 0.006 | -6.829
-5 | -0.275 | 0.03882 | 0.005 | -7.079
-4.5 | -0.478 | 0.01131 | 0.011 | -42.265
-4 | -0.451 | 0.01185 | 0.01 | -38.08
-3.5 | -0.403 | 0.01123 | 0.01 | -35.921
-3 | -0.346 | 0.01077 | 0.009 | -32.133
-2.5 | -0.283 | 0.01042 | 0.008 | -27.158
-2 | -0.218 | 0.00996 | 0.008 | -21.857
-1.5 | -0.151 | 0.00933 | 0.007 | -16.152
-1 | -0.083 | 0.00853 | 0.007 | -9.726
-0.5 | -0.015 | 0.00677 | 0.006 | -2.206
0 | 0.053 | 0.00666 | 0.005 | 7.995
0.5 | 0.121 | 0.0067 | 0.005 | 18.105
1 | 0.189 | 0.00676 | 0.004 | 28.03
1.5 | 0.257 | 0.00689 | 0.003 | 37.37
2 | 0.325 | 0.00707 | 0.003 | 46.039
2.5 | 0.393 | 0.00734 | 0.002 | 53.55
3 | 0.461 | 0.00696 | 0.001 | 66.181
3.5 | 0.528 | 0.0073 | 0.001 | 72.35
4 | 0.594 | 0.00766 | 0 | 77.633
4.5 | 0.658 | 0.00825 | -0.001 | 79.778
5 | 0.718 | 0.0083 | -0.001 | 86.552
5.5 | 0.77 | 0.00994 | -0.002 | 77.462
6 | 0.807 | 0.01026 | -0.003 | 78.686
6.5 | 0.813 | 0.01125 | -0.004 | 72.236
7 | 0.665 | 0.01233 | -0.004 | 53.906
7.5 | 0.521 | 0.0129 | -0.005 | 40.388
8 | 0.551 | 0.0137 | -0.006 | 40.214
8.5 | 0.576 | 0.01557 | -0.006 | 37.019
9 | 0.603 | 0.01705 | -0.007 | 35.374
9.5 | 0.629 | 0.01861 | -0.007 | 33.822
10 | 0.561 | 0.06305 | -0.005 | 8.895
10.5 | 0.583 | 0.06886 | -0.005 | 8.47
11 | 0.701 | 0.02732 | -0.009 | 25.652
11.5 | 0.635 | 0.07858 | -0.005 | 8.085
12 | 0.665 | 0.07955 | -0.006 | 8.363
12.5 | 0.774 | 0.03772 | -0.011 | 20.524
13 | 0.714 | 0.092 | -0.006 | 7.765
13.5 | 0.746 | 0.09054 | -0.008 | 8.242
14 | 0.767 | 0.10555 | -0.007 | 7.268
14.5 | 0.795 | 0.10251 | -0.008 | 7.757
15 | 0.832 | 0.09841 | -0.01 | 8.459
15.5 | 0.848 | 0.11382 | -0.009 | 7.447
16 | 0.876 | 0.11288 | -0.01 | 7.757
16.5 | 0.9 | 0.12516 | -0.01 | 7.192
17 | 0.927 | 0.13442 | -0.011 | 6.894
17.5 | 0.952 | 0.13956 | -0.011 | 6.824
18 | 0.979 | 0.14294 | -0.012 | 6.852
18.5 | 1.005 | 0.14761 | -0.012 | 6.808
19 | 1.032 | 0.15169 | -0.013 | 6.805
19.5 | 1.058 | 0.15651 | -0.013 | 6.759
20 | 1.085 | 0.16052 | -0.014 | 6.759

## 72. Re 4M Mach 0.50 (2)
BIGFOIL.COM POLAR EXPORT
TsAGI B 9.5% thick
TsAGI B 9.5% thick |  |  |  | Cl Max: | 1.0361 | at alpha= | 8 | deg
XFOIL ncrit=9 |  |  |  | L/D Max: | 110.358 | at alpha= | 4 | deg
Re: | 4000000 |  |  | Cd Min: | 0.27714 | at alpha= | -20 | deg
Mach: | 0.5 |  |  | Cl=0 at alpha= | -0.79196 | deg
|  |  |  | @ Cl=0.1, Cd= | 0.0047707
|  |  |  | @ Cl=0.4, Cd= | 0.0042936
|  |  |  | @ Cl=0.6, Cd= | 0.0055082
alpha (deg) | Cl | Cd | Cm | Cl/Cd
-20 | -0.8414 | 0.27714 | 0.0786 | -3.036
-19.5 | -0.8201 | 0.26929 | 0.0737 | -3.0454
-19 | -0.7986 | 0.26125 | 0.0688 | -3.0568
-18.5 | -0.7771 | 0.25312 | 0.0641 | -3.0701
-18 | -0.7556 | 0.24467 | 0.0594 | -3.0882
-17.5 | -0.7338 | 0.23614 | 0.0549 | -3.1075
-17 | -0.7128 | 0.22785 | 0.0504 | -3.1284
-16.5 | -0.6922 | 0.2196 | 0.046 | -3.1521
-16 | -0.6724 | 0.21096 | 0.0417 | -3.1873
-15.5 | -0.6531 | 0.20258 | 0.0375 | -3.2239
-15 | -0.6346 | 0.19409 | 0.0334 | -3.2696
-14.5 | -0.6183 | 0.18538 | 0.0294 | -3.3353
-14 | -0.6017 | 0.17664 | 0.0254 | -3.4064
-13.5 | -0.5864 | 0.1678 | 0.0216 | -3.4946
-13 | -0.5716 | 0.15902 | 0.0179 | -3.5945
-12.5 | -0.558 | 0.15082 | 0.0143 | -3.6998
-12 | -0.5428 | 0.14345 | 0.011 | -3.7839
-11.5 | -0.5322 | 0.13471 | 0.0075 | -3.9507
-11 | -0.5251 | 0.12536 | 0.0039 | -4.1887
-10.5 | -0.5246 | 0.11475 | -0.0002 | -4.5717
-10 | -0.5202 | 0.10577 | -0.004 | -4.9182
-9.5 | -0.5189 | 0.09648 | -0.0082 | -5.3783
-9 | -0.5214 | 0.08687 | -0.0128 | -6.0021
-8.5 | -0.5274 | 0.07702 | -0.0182 | -6.8476
-8 | -0.5374 | 0.06675 | -0.0254 | -8.0509
-7.5 | -0.5557 | 0.05646 | -0.0348 | -9.8424
-7 | -0.5069 | 0.03722 | -0.0633 | -13.619
-6.5 | -0.5261 | 0.02991 | -0.0547 | -17.5894
-6 | -0.5388 | 0.02152 | -0.0447 | -25.0372
-5.5 | -0.5412 | 0.01353 | -0.0333 | -40
-5 | -0.504 | 0.00943 | -0.0257 | -53.4464
-4.5 | -0.4484 | 0.0081 | -0.0209 | -55.358
-4 | -0.3881 | 0.00747 | -0.0175 | -51.9545
-3.5 | -0.326 | 0.00713 | -0.015 | -45.7223
-3 | -0.2644 | 0.00681 | -0.0128 | -38.8253
-2.5 | -0.2033 | 0.00656 | -0.0108 | -30.9909
-2 | -0.1424 | 0.00632 | -0.0091 | -22.5316
-1.5 | -0.0826 | 0.00608 | -0.0075 | -13.5855
-1 | -0.0233 | 0.00584 | -0.0059 | -3.9897
-0.5 | 0.0327 | 0.00549 | -0.0038 | 5.9563
0 | 0.0858 | 0.00504 | -0.0012 | 17.0238
0.5 | 0.1264 | 0.00427 | 0.004 | 29.6019
1 | 0.1677 | 0.00388 | 0.0095 | 43.2216
1.5 | 0.2219 | 0.00382 | 0.0123 | 58.089
2 | 0.2879 | 0.00392 | 0.0124 | 73.4439
2.5 | 0.3639 | 0.00414 | 0.0103 | 87.8986
3 | 0.4344 | 0.00444 | 0.0096 | 97.8378
3.5 | 0.5129 | 0.00478 | 0.007 | 107.3013
4 | 0.586 | 0.00531 | 0.0057 | 110.3578
4.5 | 0.6524 | 0.00625 | 0.0057 | 104.384
5 | 0.7128 | 0.00725 | 0.0073 | 98.3172
5.5 | 0.774 | 0.00813 | 0.0092 | 95.203
6 | 0.8478 | 0.00887 | 0.0091 | 95.5806
6.5 | 0.9198 | 0.00985 | 0.0098 | 93.3807
7 | 0.9832 | 0.01153 | 0.0124 | 85.2732
8 | 1.0361 | 0.02104 | 0.0244 | 49.2443
8.5 | 1.0093 | 0.02622 | 0.0341 | 38.4935
9 | 0.9758 | 0.03268 | 0.0397 | 29.8592
9.5 | 0.9421 | 0.04119 | 0.0399 | 22.8721
10 | 0.9124 | 0.051 | 0.0364 | 17.8902
10.5 | 0.8781 | 0.06284 | 0.0302 | 13.9736
11 | 0.8468 | 0.07563 | 0.0229 | 11.1966
11.5 | 0.8199 | 0.08898 | 0.0157 | 9.2144
12 | 0.7988 | 0.10202 | 0.0098 | 7.8298
12.5 | 0.7771 | 0.11552 | 0.0043 | 6.727
13 | 0.7595 | 0.12892 | -0.0015 | 5.8913

## 73. Re 5M Mach 0.00 (1)
BIGFOIL.COM POLAR EXPORT
TsAGI B 9.5% thick
TsAGI B 9.5% thick |  |  |  | Cl Max: | 0.894 | at alpha= | 9 | deg
JavaFoil+Calcfoil stall+Eppler ext transition |  |  |  | L/D Max: | 83.552 | at alpha= | 8 | deg
Re: | 5000000 |  |  | Cd Min: | 0.00616 | at alpha= | 1.5 | deg
Mach: | 0 |  |  | Cl=0 at alpha= | -0.38983 | deg
|  |  |  | @ Cl=0.1, Cd= | 0.0067342
|  |  |  | @ Cl=0.4, Cd= | 0.00681
|  |  |  | @ Cl=0.6, Cd= | 0.04705
alpha (deg) | Cl | Cd | Cm | Cl/Cd
-12.5 | -0.407 | 0.08495 | 0.008 | -4.79
-12 | -0.43 | 0.08029 | 0.008 | -5.353
-11.5 | -0.452 | 0.07601 | 0.008 | -5.95
-11 | -0.474 | 0.07173 | 0.007 | -6.605
-10.5 | -0.494 | 0.0677 | 0.007 | -7.292
-10 | -0.511 | 0.06379 | 0.007 | -8.015
-9.5 | -0.526 | 0.05996 | 0.007 | -8.767
-9 | -0.536 | 0.05618 | 0.007 | -9.547
-8.5 | -0.541 | 0.05149 | 0.007 | -10.505
-8 | -0.54 | 0.04746 | 0.007 | -11.386
-7.5 | -0.655 | 0.01172 | 0.012 | -55.845
-7 | -0.639 | 0.01308 | 0.012 | -48.823
-6.5 | -0.615 | 0.01193 | 0.011 | -51.576
-6 | -0.586 | 0.01149 | 0.011 | -50.966
-5.5 | -0.55 | 0.01188 | 0.01 | -46.27
-5 | -0.509 | 0.01255 | 0.01 | -40.532
-4.5 | -0.463 | 0.01231 | 0.009 | -37.586
-4 | -0.412 | 0.01114 | 0.009 | -36.994
-3.5 | -0.359 | 0.01086 | 0.008 | -33.034
-3 | -0.304 | 0.01061 | 0.008 | -28.628
-2.5 | -0.247 | 0.0102 | 0.007 | -24.213
-2 | -0.189 | 0.00977 | 0.007 | -19.355
-1.5 | -0.131 | 0.00932 | 0.006 | -14.033
-1 | -0.072 | 0.00863 | 0.006 | -8.334
-0.5 | -0.013 | 0.00695 | 0.005 | -1.863
0 | 0.046 | 0.00678 | 0.005 | 6.803
0.5 | 0.105 | 0.00673 | 0.004 | 15.635
1 | 0.164 | 0.00679 | 0.003 | 24.189
1.5 | 0.223 | 0.00616 | 0.003 | 36.244
2 | 0.282 | 0.00655 | 0.002 | 43.065
2.5 | 0.341 | 0.00671 | 0.002 | 50.809
3 | 0.4 | 0.00681 | 0.001 | 58.714
3.5 | 0.458 | 0.00706 | 0.001 | 64.901
4 | 0.516 | 0.00735 | 0 | 70.268
4.5 | 0.573 | 0.00765 | -0.001 | 74.921
5 | 0.628 | 0.00816 | -0.001 | 77.039
5.5 | 0.681 | 0.00879 | -0.002 | 77.558
6 | 0.731 | 0.01043 | -0.002 | 70.059
6.5 | 0.777 | 0.00995 | -0.003 | 78.066
7 | 0.815 | 0.01047 | -0.004 | 77.883
7.5 | 0.847 | 0.01038 | -0.004 | 81.657
8 | 0.872 | 0.01043 | -0.005 | 83.552
8.5 | 0.887 | 0.01079 | -0.006 | 82.208
9 | 0.894 | 0.01096 | -0.006 | 81.584
9.5 | 0.891 | 0.01186 | -0.007 | 75.108
10 | 0.879 | 0.01282 | -0.007 | 68.555
10.5 | 0.859 | 0.01353 | -0.008 | 63.448
11 | 0.83 | 0.01448 | -0.009 | 57.315
11.5 | 0.794 | 0.01575 | -0.009 | 50.423
12 | 0.753 | 0.01768 | -0.01 | 42.608
12.5 | 0.705 | 0.02172 | -0.01 | 32.463
13 | 0.658 | 0.02614 | -0.01 | 25.19
13.5 | 0.602 | 0.03784 | -0.01 | 15.896
14 | 0.556 | 0.04705 | -0.011 | 11.811

## 74. Re 5M Mach 0.00 (2)
BIGFOIL.COM POLAR EXPORT
TsAGI B 9.5% thick
TsAGI B 9.5% thick |  |  |  | Cl Max: | 1.4094 | at alpha= | 15 | deg
XFOIL ncrit=9 |  |  |  | L/D Max: | 104.191 | at alpha= | 4 | deg
Re: | 5000000 |  |  | Cd Min: | 0.23551 | at alpha= | -19 | deg
Mach: | 0 |  |  | Cl=0 at alpha= | -0.69325 | deg
|  |  |  | @ Cl=0.1, Cd= | 0.0043533
|  |  |  | @ Cl=0.4, Cd= | 0.0040767
|  |  |  | @ Cl=0.6, Cd= | 0.0060187
alpha (deg) | Cl | Cd | Cm | Cl/Cd
-19 | -0.7283 | 0.23551 | 0.0567 | -3.0924
-18.5 | -0.7126 | 0.2287 | 0.053 | -3.1159
-18 | -0.7013 | 0.21928 | 0.0488 | -3.1982
-17.5 | -0.6867 | 0.21254 | 0.0452 | -3.2309
-17 | -0.6724 | 0.20539 | 0.0415 | -3.2738
-16.5 | -0.6589 | 0.19785 | 0.0379 | -3.3303
-16 | -0.6434 | 0.19212 | 0.0347 | -3.3489
-15.5 | -1.2095 | 0.04404 | -0.0448 | -27.4637
-15 | -1.2688 | 0.03467 | -0.0418 | -36.5965
-14.5 | -1.2671 | 0.03185 | -0.0366 | -39.7834
-14 | -1.281 | 0.02743 | -0.0286 | -46.7007
-13.5 | -1.2709 | 0.02387 | -0.0232 | -53.2426
-13 | -1.2494 | 0.02109 | -0.0187 | -59.2413
-12.5 | -1.2207 | 0.01893 | -0.0148 | -64.4849
-12 | -1.1883 | 0.01713 | -0.0112 | -69.3695
-11.5 | -1.1539 | 0.01564 | -0.0077 | -73.7788
-11 | -1.1178 | 0.01435 | -0.0043 | -77.8955
-10.5 | -1.0816 | 0.01311 | -0.0007 | -82.5019
-10 | -1.0236 | 0.01202 | -0.0018 | -85.1581
-9.5 | -0.9629 | 0.01115 | -0.0035 | -86.3587
-9 | -0.9087 | 0.01035 | -0.0036 | -87.7971
-8.5 | -0.8456 | 0.00961 | -0.0056 | -87.9917
-8 | -0.7544 | 0.00903 | -0.0141 | -83.5437
-7.5 | -0.685 | 0.00838 | -0.0175 | -81.7422
-7 | -0.6405 | 0.00809 | -0.0151 | -79.1718
-6.5 | -0.5927 | 0.00779 | -0.0134 | -76.0847
-5.5 | -0.4937 | 0.00722 | -0.0108 | -68.3795
-5 | -0.4424 | 0.00703 | -0.0099 | -62.9303
-4.5 | -0.3916 | 0.00676 | -0.0089 | -57.929
-4 | -0.3399 | 0.00657 | -0.008 | -51.7352
-3.5 | -0.2881 | 0.00639 | -0.0071 | -45.0861
-3 | -0.2362 | 0.00619 | -0.0063 | -38.1583
-2.5 | -0.1844 | 0.00602 | -0.0055 | -30.6312
-2 | -0.1323 | 0.00584 | -0.0047 | -22.6541
-1.5 | -0.0814 | 0.00562 | -0.0038 | -14.484
-1 | -0.03 | 0.00543 | -0.0029 | -5.5249
0 | 0.0678 | 0.00482 | -0.0002 | 14.0664
0.5 | 0.1092 | 0.00422 | 0.0027 | 25.8768
1 | 0.1501 | 0.00379 | 0.0059 | 39.6042
1.5 | 0.1918 | 0.00357 | 0.0091 | 53.7255
2 | 0.241 | 0.00358 | 0.0106 | 67.3184
2.5 | 0.2951 | 0.00369 | 0.011 | 79.9729
3 | 0.3621 | 0.0039 | 0.0082 | 92.8462
3.5 | 0.4286 | 0.00421 | 0.0055 | 101.8052
4 | 0.4897 | 0.0047 | 0.0039 | 104.1915
4.5 | 0.5451 | 0.00538 | 0.0034 | 101.3197
5 | 0.5956 | 0.00596 | 0.0042 | 99.9329
5.5 | 0.6496 | 0.00668 | 0.004 | 97.2455
6 | 0.7086 | 0.00722 | 0.0027 | 98.144
6.5 | 0.7676 | 0.00768 | 0.0015 | 99.9479
7 | 0.8261 | 0.00812 | 0.0003 | 101.7365
7.5 | 0.8833 | 0.00862 | -0.0006 | 102.471
8 | 0.9394 | 0.00911 | -0.0013 | 103.1175
8.5 | 0.9921 | 0.00975 | -0.0013 | 101.7538
9 | 1.0404 | 0.01025 | -0.0003 | 101.5024
9.5 | 1.0969 | 0.01092 | -0.0014 | 100.4487
10 | 1.1527 | 0.01157 | -0.0023 | 99.6283
10.5 | 1.2058 | 0.01248 | -0.0029 | 96.6186
11 | 1.2582 | 0.01336 | -0.0034 | 94.1766
11.5 | 1.3078 | 0.01446 | -0.0035 | 90.4426
12 | 1.3569 | 0.01555 | -0.0037 | 87.2605
12.5 | 1.3845 | 0.01689 | 0.0004 | 81.9716
13 | 1.3981 | 0.01851 | 0.0071 | 75.5321
13.5 | 1.407 | 0.01942 | 0.0147 | 72.4511
14 | 1.4071 | 0.02134 | 0.0223 | 65.9372
14.5 | 1.4089 | 0.02389 | 0.0276 | 58.9745
15 | 1.4094 | 0.02729 | 0.031 | 51.6453
15.5 | 1.3983 | 0.03258 | 0.0328 | 42.919
16 | 1.3483 | 0.04326 | 0.0319 | 31.1674
16.5 | 1.3721 | 0.04613 | 0.0312 | 29.7442
17 | 1.3266 | 0.05836 | 0.0269 | 22.7313
17.5 | 1.3225 | 0.06568 | 0.0238 | 20.1355
18 | 1.2479 | 0.08514 | 0.0144 | 14.657
18.5 | 1.1968 | 0.10215 | 0.006 | 11.7161
19 | 1.1747 | 0.1143 | 0.0001 | 10.2773
19.5 | 1.1392 | 0.12969 | -0.0075 | 8.784
20 | 1.0787 | 0.15143 | -0.0186 | 7.1234

## 75. Re 5M Mach 0.10 (1)
BIGFOIL.COM POLAR EXPORT
TsAGI B 9.5% thick
TsAGI B 9.5% thick |  |  |  | Cl Max: | 0.888 | at alpha= | 9 | deg
JavaFoil+Calcfoil stall+Eppler ext transition |  |  |  | L/D Max: | 82.941 | at alpha= | 9 | deg
Re: | 5000000 |  |  | Cd Min: | 0.00616 | at alpha= | 1.5 | deg
Mach: | 0.1 |  |  | Cl=0 at alpha= | -0.38983 | deg
|  |  |  | @ Cl=0.1, Cd= | 0.006781
|  |  |  | @ Cl=0.4, Cd= | 0.0068649
|  |  |  | @ Cl=0.6, Cd= | 0.06347
alpha (deg) | Cl | Cd | Cm | Cl/Cd
-12 | -0.395 | 0.08108 | 0.008 | -4.878
-11.5 | -0.421 | 0.0766 | 0.007 | -5.498
-11 | -0.446 | 0.07232 | 0.007 | -6.17
-10.5 | -0.47 | 0.06827 | 0.007 | -6.881
-10 | -0.491 | 0.06428 | 0.007 | -7.64
-9.5 | -0.509 | 0.06059 | 0.007 | -8.401
-9 | -0.523 | 0.05678 | 0.007 | -9.215
-8.5 | -0.531 | 0.05214 | 0.007 | -10.177
-8 | -0.533 | 0.04802 | 0.007 | -11.096
-7.5 | -0.538 | 0.04039 | 0.008 | -13.313
-7 | -0.635 | 0.0132 | 0.012 | -48.129
-6.5 | -0.614 | 0.01205 | 0.011 | -50.969
-6 | -0.586 | 0.0116 | 0.011 | -50.504
-5.5 | -0.551 | 0.01193 | 0.01 | -46.151
-5 | -0.51 | 0.01259 | 0.01 | -40.493
-4.5 | -0.464 | 0.01153 | 0.009 | -40.263
-4 | -0.414 | 0.01122 | 0.009 | -36.869
-3.5 | -0.361 | 0.01089 | 0.008 | -33.1
-3 | -0.305 | 0.01054 | 0.008 | -28.946
-2.5 | -0.248 | 0.01028 | 0.007 | -24.144
-2 | -0.19 | 0.00981 | 0.007 | -19.386
-1.5 | -0.131 | 0.00939 | 0.006 | -13.994
-1 | -0.072 | 0.00868 | 0.006 | -8.325
-0.5 | -0.013 | 0.00696 | 0.005 | -1.869
0 | 0.046 | 0.00679 | 0.005 | 6.829
0.5 | 0.106 | 0.00678 | 0.004 | 15.585
1 | 0.165 | 0.00683 | 0.003 | 24.167
1.5 | 0.224 | 0.00616 | 0.003 | 36.402
2 | 0.283 | 0.00656 | 0.002 | 43.223
2.5 | 0.343 | 0.00672 | 0.002 | 51.006
3 | 0.402 | 0.00687 | 0.001 | 58.499
3.5 | 0.461 | 0.00708 | 0.001 | 65.03
4 | 0.519 | 0.00737 | 0 | 70.363
4.5 | 0.576 | 0.00773 | -0.001 | 74.497
5 | 0.632 | 0.00819 | -0.001 | 77.135
5.5 | 0.685 | 0.00882 | -0.002 | 77.572
6 | 0.734 | 0.00983 | -0.002 | 74.681
6.5 | 0.779 | 0.01004 | -0.003 | 77.664
7 | 0.818 | 0.01052 | -0.004 | 77.718
7.5 | 0.849 | 0.01048 | -0.004 | 80.985
8 | 0.871 | 0.01053 | -0.005 | 82.72
8.5 | 0.885 | 0.01091 | -0.006 | 81.107
9 | 0.888 | 0.01071 | -0.006 | 82.941
9.5 | 0.882 | 0.01207 | -0.007 | 73.051
10 | 0.865 | 0.01277 | -0.007 | 67.793
10.5 | 0.84 | 0.01371 | -0.008 | 61.261
11 | 0.805 | 0.01482 | -0.009 | 54.363
11.5 | 0.763 | 0.01629 | -0.009 | 46.876
12 | 0.717 | 0.01853 | -0.01 | 38.705
12.5 | 0.666 | 0.02247 | -0.01 | 29.635
13 | 0.604 | 0.03255 | -0.01 | 18.553
13.5 | 0.543 | 0.04817 | -0.01 | 11.269
14 | 0.491 | 0.06347 | -0.01 | 7.735

## 76. Re 5M Mach 0.10 (2)
BIGFOIL.COM POLAR EXPORT
TsAGI B 9.5% thick
TsAGI B 9.5% thick |  |  |  | Cl Max: | 1.3864 | at alpha= | 13.5 | deg
XFOIL ncrit=9 |  |  |  | L/D Max: | 104.766 | at alpha= | 4 | deg
Re: | 5000000 |  |  | Cd Min: | 0.22005 | at alpha= | -18 | deg
Mach: | 0.1 |  |  | Cl=0 at alpha= | -0.69685 | deg
|  |  |  | @ Cl=0.1, Cd= | 0.004377
|  |  |  | @ Cl=0.4, Cd= | 0.0040764
|  |  |  | @ Cl=0.6, Cd= | 0.0059993
alpha (deg) | Cl | Cd | Cm | Cl/Cd
-18 | -0.7025 | 0.22005 | 0.0491 | -3.1925
-17.5 | -0.6878 | 0.21331 | 0.0455 | -3.2244
-16 | -0.6504 | 0.18875 | 0.0343 | -3.4458
-15.5 | -0.6371 | 0.18199 | 0.031 | -3.5007
-14 | -1.1759 | 0.03715 | -0.042 | -31.6528
-13.5 | -1.219 | 0.03045 | -0.0324 | -40.0328
-13 | -1.2219 | 0.02548 | -0.0258 | -47.9553
-12.5 | -1.2057 | 0.02203 | -0.0206 | -54.7299
-12 | -1.1805 | 0.01937 | -0.0161 | -60.9448
-11.5 | -1.1503 | 0.01729 | -0.0118 | -66.5298
-11 | -1.1176 | 0.01557 | -0.0077 | -71.7791
-10.5 | -1.0836 | 0.01399 | -0.0035 | -77.4553
-10 | -1.0299 | 0.01268 | -0.0035 | -81.2224
-9.5 | -0.969 | 0.01164 | -0.0049 | -83.2474
-9 | -0.9144 | 0.0107 | -0.0048 | -85.4579
-8.5 | -0.8512 | 0.00984 | -0.0066 | -86.5041
-8 | -0.759 | 0.00911 | -0.015 | -83.315
-7.5 | -0.689 | 0.0085 | -0.0183 | -81.0588
-7 | -0.6443 | 0.00817 | -0.0158 | -78.8617
-6.5 | -0.5962 | 0.00785 | -0.014 | -75.949
-6 | -0.5463 | 0.0076 | -0.0126 | -71.8816
-5.5 | -0.4964 | 0.00725 | -0.0112 | -68.469
-5 | -0.4449 | 0.00705 | -0.0102 | -63.1064
-4.5 | -0.3936 | 0.00678 | -0.0091 | -58.0531
-4 | -0.3415 | 0.00659 | -0.0082 | -51.8209
-3.5 | -0.2894 | 0.0064 | -0.0073 | -45.2188
-3 | -0.2372 | 0.00621 | -0.0065 | -38.1965
-2.5 | -0.1851 | 0.00603 | -0.0056 | -30.6965
-2 | -0.1328 | 0.00585 | -0.0048 | -22.7009
-1.5 | -0.0815 | 0.00563 | -0.0039 | -14.476
-1 | -0.0298 | 0.00543 | -0.003 | -5.488
0 | 0.0685 | 0.00484 | -0.0003 | 14.1529
0.5 | 0.11 | 0.00423 | 0.0027 | 26.0047
1 | 0.1511 | 0.0038 | 0.0059 | 39.7632
1.5 | 0.1928 | 0.00358 | 0.0092 | 53.8547
2 | 0.2424 | 0.00359 | 0.0107 | 67.5209
2.5 | 0.2968 | 0.00369 | 0.011 | 80.4336
3 | 0.3642 | 0.00391 | 0.0083 | 93.1458
3.5 | 0.4309 | 0.00422 | 0.0057 | 102.109
4 | 0.4924 | 0.0047 | 0.004 | 104.766
4.5 | 0.5481 | 0.00541 | 0.0035 | 101.3124
5 | 0.5993 | 0.00599 | 0.0042 | 100.0501
5.5 | 0.6532 | 0.00671 | 0.0042 | 97.3472
6 | 0.7125 | 0.00726 | 0.0029 | 98.1405
6.5 | 0.7721 | 0.00771 | 0.0017 | 100.1427
7 | 0.8311 | 0.00817 | 0.0006 | 101.7258
7.5 | 0.8888 | 0.00867 | -0.0003 | 102.5144
8 | 0.9451 | 0.0092 | -0.0008 | 102.7283
8.5 | 0.9983 | 0.00983 | -0.0008 | 101.5565
9 | 1.0472 | 0.01038 | 0.0003 | 100.8863
9.5 | 1.1039 | 0.01111 | -0.0007 | 99.3609
10 | 1.16 | 0.01181 | -0.0015 | 98.2218
10.5 | 1.213 | 0.01283 | -0.0019 | 94.544
11 | 1.2651 | 0.01382 | -0.0021 | 91.5412
11.5 | 1.3142 | 0.01506 | -0.0021 | 87.2643
12 | 1.3617 | 0.01631 | -0.0018 | 83.4887
12.5 | 1.379 | 0.01779 | 0.0046 | 77.5155
13 | 1.3763 | 0.01953 | 0.0144 | 70.4711
13.5 | 1.3864 | 0.02076 | 0.0211 | 66.7823
14 | 1.3842 | 0.0234 | 0.0275 | 59.1538
14.5 | 1.3756 | 0.02736 | 0.032 | 50.2778
15 | 1.3717 | 0.03196 | 0.0339 | 42.9193
15.5 | 1.3327 | 0.04125 | 0.0335 | 32.3079
16 | 1.3197 | 0.04866 | 0.0315 | 27.1208
16.5 | 1.2944 | 0.05846 | 0.0278 | 22.1416
17 | 1.2344 | 0.07475 | 0.0201 | 16.5137
17.5 | 1.2398 | 0.08136 | 0.0171 | 15.2384
18 | 1.157 | 0.10418 | 0.0055 | 11.1058
18.5 | 1.1161 | 0.12043 | -0.0025 | 9.2676

## 77. Re 5M Mach 0.25 (1)
BIGFOIL.COM POLAR EXPORT
TsAGI B 9.5% thick
TsAGI B 9.5% thick |  |  |  | Cl Max: | 0.863 | at alpha= | 8 | deg
JavaFoil+Calcfoil stall+Eppler ext transition |  |  |  | L/D Max: | 81.366 | at alpha= | 7.5 | deg
Re: | 5000000 |  |  | Cd Min: | 0.00622 | at alpha= | 1 | deg
Mach: | 0.25 |  |  | Cl=0 at alpha= | -0.39344 | deg
|  |  |  | @ Cl=0.1, Cd= | 0.00682
|  |  |  | @ Cl=0.4, Cd= | 0.0798
|  |  |  | @ Cl=0.6, Cd= | 0.0798
alpha (deg) | Cl | Cd | Cm | Cl/Cd
-11.5 | -0.063 | 0.07981 | 0.008 | -0.793
-11 | -0.175 | 0.07563 | 0.007 | -2.312
-10.5 | -0.247 | 0.07151 | 0.007 | -3.449
-10 | -0.308 | 0.06722 | 0.007 | -4.585
-9.5 | -0.363 | 0.06289 | 0.007 | -5.769
-9 | -0.41 | 0.05913 | 0.007 | -6.929
-8.5 | -0.444 | 0.05541 | 0.006 | -8.015
-8 | -0.469 | 0.05144 | 0.006 | -9.112
-7.5 | -0.485 | 0.04743 | 0.007 | -10.22
-7 | -0.491 | 0.04425 | 0.007 | -11.102
-6.5 | -0.599 | 0.01218 | 0.011 | -49.155
-6 | -0.581 | 0.01206 | 0.011 | -48.166
-5.5 | -0.553 | 0.01161 | 0.011 | -47.634
-5 | -0.516 | 0.01197 | 0.01 | -43.151
-4.5 | -0.473 | 0.01086 | 0.01 | -43.531
-4 | -0.423 | 0.01153 | 0.009 | -36.684
-3.5 | -0.369 | 0.01117 | 0.009 | -33.056
-3 | -0.313 | 0.01084 | 0.008 | -28.867
-2.5 | -0.255 | 0.01049 | 0.007 | -24.282
-2 | -0.195 | 0.01008 | 0.007 | -19.376
-1.5 | -0.135 | 0.00962 | 0.006 | -14.031
-1 | -0.074 | 0.00897 | 0.006 | -8.28
-0.5 | -0.013 | 0.00711 | 0.005 | -1.879
0 | 0.048 | 0.0063 | 0.005 | 7.565
0.5 | 0.109 | 0.00691 | 0.004 | 15.72
1 | 0.17 | 0.00622 | 0.004 | 27.273
1.5 | 0.23 | 0.00629 | 0.003 | 36.644
2 | 0.291 | 0.00642 | 0.002 | 45.346
2.5 | 0.352 | 0.00661 | 0.002 | 53.22
3 | 0.413 | 0.00704 | 0.001 | 58.6
3.5 | 0.473 | 0.00726 | 0.001 | 65.146
4 | 0.533 | 0.00757 | 0 | 70.357
4.5 | 0.591 | 0.00797 | -0.001 | 74.163
5 | 0.648 | 0.00848 | -0.001 | 76.399
5.5 | 0.701 | 0.00933 | -0.002 | 75.217
6 | 0.751 | 0.00993 | -0.003 | 75.589
6.5 | 0.794 | 0.00985 | -0.003 | 80.634
7 | 0.828 | 0.01037 | -0.004 | 79.852
7.5 | 0.852 | 0.01047 | -0.004 | 81.366
8 | 0.863 | 0.01068 | -0.005 | 80.766
8.5 | 0.859 | 0.01079 | -0.006 | 79.593
9 | 0.839 | 0.01213 | -0.006 | 69.113
9.5 | 0.801 | 0.01293 | -0.007 | 61.968
10 | 0.746 | 0.01397 | -0.008 | 53.417
10.5 | 0.676 | 0.01533 | -0.008 | 44.112
11 | 0.593 | 0.01759 | -0.009 | 33.715
11.5 | 0.497 | 0.02235 | -0.009 | 22.226
12 | 0.391 | 0.03344 | -0.009 | 11.678
12.5 | 0.275 | 0.06269 | -0.008 | 4.383
13 | 0.156 | 0.0798 | -0.007 | 1.959

## 78. Re 5M Mach 0.25 (2)
BIGFOIL.COM POLAR EXPORT
TsAGI B 9.5% thick
TsAGI B 9.5% thick |  |  |  | Cl Max: | 1.2758 | at alpha= | 11 | deg
XFOIL ncrit=9 |  |  |  | L/D Max: | 106.618 | at alpha= | 4 | deg
Re: | 5000000 |  |  | Cd Min: | 0.16344 | at alpha= | -14 | deg
Mach: | 0.25 |  |  | Cl=0 at alpha= | -0.71078 | deg
|  |  |  | @ Cl=0.1, Cd= | 0.0044958
|  |  |  | @ Cl=0.4, Cd= | 0.0040772
|  |  |  | @ Cl=0.6, Cd= | 0.0059297
alpha (deg) | Cl | Cd | Cm | Cl/Cd
-14 | -0.5989 | 0.16344 | 0.0223 | -3.6643
-13.5 | -0.5906 | 0.15474 | 0.0189 | -3.8167
-13 | -0.5845 | 0.14562 | 0.0154 | -4.0139
-12.5 | -0.581 | 0.13612 | 0.0118 | -4.2683
-12 | -0.5818 | 0.12575 | 0.0078 | -4.6266
-11.5 | -0.5983 | 0.11193 | 0.0022 | -5.3453
-11 | -0.7118 | 0.07912 | -0.0162 | -8.9965
-10.5 | -0.773 | 0.05877 | -0.0357 | -13.153
-10 | -0.8129 | 0.0489 | -0.0338 | -16.6237
-9.5 | -0.8863 | 0.03142 | -0.0256 | -28.2081
-9 | -0.909 | 0.01833 | -0.0174 | -49.5908
-8 | -0.7817 | 0.01058 | -0.021 | -73.8847
-7.5 | -0.7086 | 0.00954 | -0.0236 | -74.2767
-7 | -0.6644 | 0.00878 | -0.0199 | -75.672
-6.5 | -0.6151 | 0.00827 | -0.0174 | -74.3773
-6 | -0.5635 | 0.00786 | -0.0154 | -71.6921
-5.5 | -0.511 | 0.00751 | -0.0137 | -68.0426
-5 | -0.4583 | 0.00717 | -0.0121 | -63.9191
-4.5 | -0.4047 | 0.00692 | -0.0108 | -58.4827
-3.5 | -0.2969 | 0.00646 | -0.0085 | -45.9598
-3 | -0.243 | 0.00628 | -0.0074 | -38.6943
-2.5 | -0.1891 | 0.00608 | -0.0064 | -31.102
-2 | -0.1353 | 0.0059 | -0.0055 | -22.9322
-1.5 | -0.082 | 0.00569 | -0.0044 | -14.4112
-0.5 | 0.0219 | 0.00517 | -0.002 | 4.236
0 | 0.0721 | 0.0049 | -0.0005 | 14.7143
0.5 | 0.1149 | 0.00428 | 0.0025 | 26.8458
1 | 0.1562 | 0.00383 | 0.0061 | 40.7833
1.5 | 0.1987 | 0.00361 | 0.0096 | 55.0416
2 | 0.2498 | 0.00363 | 0.0112 | 68.8154
2.5 | 0.3063 | 0.00372 | 0.0115 | 82.3387
3 | 0.3758 | 0.00397 | 0.0087 | 94.6599
3.5 | 0.4435 | 0.00427 | 0.0064 | 103.8642
4 | 0.5075 | 0.00476 | 0.0047 | 106.6176
4.5 | 0.5652 | 0.00551 | 0.0042 | 102.5771
5 | 0.6191 | 0.00616 | 0.0048 | 100.5032
5.5 | 0.673 | 0.00691 | 0.0054 | 97.3951
6 | 0.735 | 0.00745 | 0.0043 | 98.6577
6.5 | 0.7971 | 0.00794 | 0.0033 | 100.3904
7 | 0.8583 | 0.00849 | 0.0025 | 101.0954
7.5 | 0.9189 | 0.00901 | 0.0019 | 101.9867
8 | 0.9762 | 0.00977 | 0.002 | 99.9181
8.5 | 1.0308 | 0.01046 | 0.0028 | 98.5468
9 | 1.0831 | 0.01139 | 0.004 | 95.0922
9.5 | 1.1388 | 0.01275 | 0.0041 | 89.3176
10 | 1.1934 | 0.01406 | 0.0044 | 84.8791
10.5 | 1.2376 | 0.01648 | 0.006 | 75.0971
11 | 1.2758 | 0.01902 | 0.0083 | 67.0768
11.5 | 1.2633 | 0.02096 | 0.0203 | 60.2719
12 | 1.2577 | 0.02331 | 0.029 | 53.9554
12.5 | 1.2357 | 0.02827 | 0.0353 | 43.7106
13 | 1.188 | 0.03735 | 0.0375 | 31.8072
13.5 | 1.2171 | 0.03967 | 0.0377 | 30.6806
14 | 1.1718 | 0.05114 | 0.0342 | 22.9136
14.5 | 1.1476 | 0.0613 | 0.0298 | 18.721
15 | 1.1077 | 0.07504 | 0.0227 | 14.7615
15.5 | 1.0794 | 0.08805 | 0.0159 | 12.2589
16 | 1.0348 | 0.10483 | 0.0071 | 9.8712

## 79. Re 5M Mach 0.50 (1)
BIGFOIL.COM POLAR EXPORT
TsAGI B 9.5% thick
TsAGI B 9.5% thick |  |  |  | Cl Max: | 1.085 | at alpha= | 20 | deg
JavaFoil+Calcfoil stall+Eppler ext transition |  |  |  | L/D Max: | 87.377 | at alpha= | 5 | deg
Re: | 5000000 |  |  | Cd Min: | 0.00671 | at alpha= | 0.5 | deg
Mach: | 0.5 |  |  | Cl=0 at alpha= | -0.38971 | deg
|  |  |  | @ Cl=0.1, Cd= | 0.0067254
|  |  |  | @ Cl=0.4, Cd= | 0.0072219
|  |  |  | @ Cl=0.6, Cd= | 0.0076244
alpha (deg) | Cl | Cd | Cm | Cl/Cd
-20 | -1.041 | 0.15697 | 0.014 | -6.632
-19.5 | -1.016 | 0.13903 | 0.014 | -7.307
-19 | -0.989 | 0.14484 | 0.013 | -6.829
-18.5 | -0.964 | 0.13271 | 0.013 | -7.264
-18 | -0.939 | 0.12427 | 0.013 | -7.556
-17.5 | -0.911 | 0.12941 | 0.012 | -7.041
-17 | -0.886 | 0.11839 | 0.012 | -7.484
-16.5 | -0.859 | 0.12298 | 0.012 | -6.987
-16 | -0.833 | 0.11312 | 0.012 | -7.361
-15.5 | -0.808 | 0.10386 | 0.012 | -7.778
-15 | -0.779 | 0.11058 | 0.011 | -7.048
-14.5 | -0.754 | 0.0984 | 0.011 | -7.666
-14 | -0.731 | 0.08938 | 0.011 | -8.175
-13.5 | -0.701 | 0.09264 | 0.01 | -7.564
-13 | -0.677 | 0.0827 | 0.011 | -8.19
-12.5 | -0.647 | 0.08675 | 0.01 | -7.462
-12 | -0.623 | 0.07751 | 0.01 | -8.033
-11.5 | -0.594 | 0.0779 | 0.009 | -7.63
-11 | -0.568 | 0.07181 | 0.009 | -7.915
-10.5 | -0.547 | 0.06247 | 0.01 | -8.76
-10 | -0.515 | 0.06559 | 0.008 | -7.851
-9.5 | -0.492 | 0.05762 | 0.009 | -8.544
-9 | -0.462 | 0.05842 | 0.008 | -7.913
-8.5 | -0.439 | 0.0513 | 0.009 | -8.567
-8 | -0.409 | 0.05241 | 0.007 | -7.799
-7.5 | -0.382 | 0.05079 | 0.007 | -7.515
-7 | -0.356 | 0.04613 | 0.007 | -7.723
-6.5 | -0.328 | 0.04459 | 0.006 | -7.365
-6 | -0.305 | 0.03892 | 0.007 | -7.835
-5.5 | -0.277 | 0.03835 | 0.007 | -7.221
-5 | -0.276 | 0.03798 | 0.006 | -7.255
-4.5 | -0.478 | 0.01206 | 0.011 | -39.637
-4 | -0.451 | 0.01192 | 0.01 | -37.831
-3.5 | -0.403 | 0.01088 | 0.01 | -37.087
-3 | -0.346 | 0.01048 | 0.009 | -33.01
-2.5 | -0.283 | 0.01012 | 0.008 | -27.981
-2 | -0.218 | 0.00971 | 0.008 | -22.42
-1.5 | -0.151 | 0.00996 | 0.007 | -15.128
-1 | -0.083 | 0.00946 | 0.007 | -8.77
-0.5 | -0.015 | 0.00707 | 0.006 | -2.113
0 | 0.053 | 0.00676 | 0.005 | 7.879
0.5 | 0.121 | 0.00671 | 0.005 | 18.091
1 | 0.189 | 0.00672 | 0.004 | 28.178
1.5 | 0.257 | 0.00684 | 0.003 | 37.665
2 | 0.325 | 0.007 | 0.003 | 46.465
2.5 | 0.393 | 0.00726 | 0.002 | 54.162
3 | 0.461 | 0.00689 | 0.001 | 66.882
3.5 | 0.528 | 0.00716 | 0.001 | 73.749
4 | 0.594 | 0.00757 | 0 | 78.562
4.5 | 0.658 | 0.00815 | -0.001 | 80.787
5 | 0.718 | 0.00822 | -0.001 | 87.377
5.5 | 0.77 | 0.00956 | -0.002 | 80.532
6 | 0.807 | 0.00985 | -0.003 | 81.967
6.5 | 0.813 | 0.00988 | -0.004 | 82.291
7 | 0.665 | 0.01204 | -0.004 | 55.282
7.5 | 0.522 | 0.01255 | -0.005 | 41.557
8 | 0.552 | 0.01312 | -0.006 | 42.105
8.5 | 0.579 | 0.01476 | -0.006 | 39.243
9 | 0.607 | 0.01601 | -0.007 | 37.912
9.5 | 0.635 | 0.01744 | -0.008 | 36.385
10 | 0.649 | 0.02258 | -0.008 | 28.718
10.5 | 0.65 | 0.03331 | -0.008 | 19.521
11 | 0.711 | 0.02398 | -0.009 | 29.658
11.5 | 0.639 | 0.07548 | -0.006 | 8.472
12 | 0.725 | 0.04503 | -0.01 | 16.095
12.5 | 0.787 | 0.0321 | -0.011 | 24.524
13 | 0.715 | 0.09012 | -0.007 | 7.939
13.5 | 0.817 | 0.04845 | -0.012 | 16.855
14 | 0.768 | 0.10346 | -0.007 | 7.418
14.5 | 0.809 | 0.09327 | -0.01 | 8.674
15 | 0.897 | 0.05687 | -0.013 | 15.781
15.5 | 0.849 | 0.11113 | -0.009 | 7.641
16 | 0.899 | 0.09697 | -0.012 | 9.269
16.5 | 0.901 | 0.12211 | -0.01 | 7.377
17 | 0.932 | 0.11965 | -0.011 | 7.791
17.5 | 0.953 | 0.13411 | -0.011 | 7.109
18 | 0.981 | 0.13049 | -0.012 | 7.52
18.5 | 1.006 | 0.14423 | -0.012 | 6.974
19 | 1.033 | 0.1489 | -0.013 | 6.935
19.5 | 1.058 | 0.15392 | -0.013 | 6.875
20 | 1.085 | 0.15639 | -0.014 | 6.939

## 80. Re 5M Mach 0.50 (2)
BIGFOIL.COM POLAR EXPORT
TsAGI B 9.5% thick
TsAGI B 9.5% thick |  |  |  | Cl Max: | 1.0346 | at alpha= | 8 | deg
XFOIL ncrit=9 |  |  |  | L/D Max: | 113.419 | at alpha= | 4 | deg
Re: | 5000000 |  |  | Cd Min: | 0.27743 | at alpha= | -20 | deg
Mach: | 0.5 |  |  | Cl=0 at alpha= | -0.79007 | deg
|  |  |  | @ Cl=0.1, Cd= | 0.0049986
|  |  |  | @ Cl=0.4, Cd= | 0.0041092
|  |  |  | @ Cl=0.6, Cd= | 0.0054297
alpha (deg) | Cl | Cd | Cm | Cl/Cd
-20 | -0.8418 | 0.27743 | 0.0793 | -3.0343
-19.5 | -0.8204 | 0.26918 | 0.0744 | -3.0478
-19 | -0.7991 | 0.26072 | 0.0695 | -3.065
-18.5 | -0.7792 | 0.25209 | 0.0647 | -3.091
-18 | -0.758 | 0.24425 | 0.06 | -3.1034
-17.5 | -0.737 | 0.2361 | 0.0554 | -3.1216
-17 | -0.7162 | 0.22787 | 0.051 | -3.143
-16.5 | -0.6957 | 0.21977 | 0.0466 | -3.1656
-16 | -0.6755 | 0.21158 | 0.0423 | -3.1926
-15.5 | -0.6551 | 0.20306 | 0.0382 | -3.2261
-15 | -0.6405 | 0.19243 | 0.0337 | -3.3285
-14.5 | -0.6209 | 0.18521 | 0.0299 | -3.3524
-14 | -0.6043 | 0.17652 | 0.0259 | -3.4234
-13.5 | -0.5885 | 0.16802 | 0.0222 | -3.5026
-13 | -0.5738 | 0.15932 | 0.0184 | -3.6016
-12.5 | -0.5608 | 0.15046 | 0.0148 | -3.7272
-12 | -0.5483 | 0.14192 | 0.0113 | -3.8634
-11.5 | -0.5378 | 0.1333 | 0.0078 | -4.0345
-11 | -0.5289 | 0.12458 | 0.0043 | -4.2455
-10.5 | -0.5261 | 0.11482 | 0.0003 | -4.582
-10 | -0.5209 | 0.10595 | -0.0034 | -4.9165
-9.5 | -0.5192 | 0.09675 | -0.0075 | -5.3664
-9 | -0.523 | 0.08685 | -0.0123 | -6.0219
-8.5 | -0.5289 | 0.07701 | -0.0178 | -6.8679
-8 | -0.5396 | 0.06659 | -0.0251 | -8.1033
-7.5 | -0.5111 | 0.04475 | -0.0632 | -11.4212
-7 | -0.5247 | 0.03611 | -0.0614 | -14.5306
-6.5 | -0.5396 | 0.02847 | -0.0535 | -18.9533
-6 | -0.5487 | 0.02042 | -0.0435 | -26.8707
-5.5 | -0.5479 | 0.01283 | -0.0324 | -42.7046
-5 | -0.509 | 0.00905 | -0.0248 | -56.2431
-4.5 | -0.4537 | 0.00769 | -0.0199 | -58.9987
-4 | -0.3916 | 0.00721 | -0.0168 | -54.3135
-3.5 | -0.3295 | 0.00686 | -0.0143 | -48.0321
-3 | -0.2673 | 0.00658 | -0.0122 | -40.6231
-2.5 | -0.2056 | 0.00636 | -0.0104 | -32.327
-2 | -0.1442 | 0.00615 | -0.0088 | -23.4472
-1.5 | -0.084 | 0.00593 | -0.0072 | -14.1653
-1 | -0.0241 | 0.00571 | -0.0057 | -4.2207
-0.5 | 0.0333 | 0.00542 | -0.0039 | 6.1439
0 | 0.0901 | 0.00513 | -0.002 | 17.5634
0.5 | 0.1368 | 0.00451 | 0.0018 | 30.3326
1 | 0.1798 | 0.00397 | 0.0067 | 45.2897
1.5 | 0.2255 | 0.00375 | 0.0114 | 60.1333
2 | 0.2831 | 0.00379 | 0.0134 | 74.6966
3 | 0.4296 | 0.00419 | 0.0105 | 102.5298
3.5 | 0.4978 | 0.00452 | 0.0103 | 110.1327
4 | 0.5739 | 0.00506 | 0.0082 | 113.419
5 | 0.7038 | 0.0069 | 0.0092 | 102
5.5 | 0.7631 | 0.00769 | 0.0116 | 99.2328
6 | 0.8367 | 0.00835 | 0.0115 | 100.2036
6.5 | 0.9098 | 0.00918 | 0.0121 | 99.1068
7 | 0.9767 | 0.01061 | 0.0142 | 92.0547
7.5 | 1.0119 | 0.01366 | 0.0213 | 74.0776
8 | 1.0346 | 0.01945 | 0.0266 | 53.1928
8.5 | 1.0211 | 0.02573 | 0.0332 | 39.6852
9 | 0.9873 | 0.03186 | 0.0395 | 30.9887
9.5 | 0.9538 | 0.0401 | 0.0401 | 23.7855
10 | 0.9236 | 0.04979 | 0.0368 | 18.5499
10.5 | 0.8897 | 0.06143 | 0.0307 | 14.4832
11 | 0.8586 | 0.07405 | 0.0235 | 11.5949
11.5 | 0.8324 | 0.08717 | 0.0164 | 9.5492
12 | 0.8112 | 0.1001 | 0.0104 | 8.1039
12.5 | 0.7798 | 0.11537 | 0.0039 | 6.7591
13 | 0.7602 | 0.12911 | -0.002 | 5.888

## 81. Re 6M Mach 0.00 (1)
BIGFOIL.COM POLAR EXPORT
TsAGI B 9.5% thick
TsAGI B 9.5% thick |  |  |  | Cl Max: | 0.894 | at alpha= | 9 | deg
JavaFoil+Calcfoil stall+Eppler ext transition |  |  |  | L/D Max: | 84.458 | at alpha= | 9 | deg
Re: | 6000000 |  |  | Cd Min: | 0.00649 | at alpha= | 1.5 | deg
Mach: | 0 |  |  | Cl=0 at alpha= | -0.38983 | deg
|  |  |  | @ Cl=0.1, Cd= | 0.0068493
|  |  |  | @ Cl=0.4, Cd= | 0.00683
|  |  |  | @ Cl=0.6, Cd= | 0.03675
alpha (deg) | Cl | Cd | Cm | Cl/Cd
-12.5 | -0.407 | 0.08413 | 0.008 | -4.84
-12 | -0.43 | 0.07935 | 0.008 | -5.421
-11.5 | -0.453 | 0.07498 | 0.008 | -6.038
-11 | -0.474 | 0.0707 | 0.008 | -6.709
-10.5 | -0.494 | 0.06678 | 0.007 | -7.401
-10 | -0.512 | 0.0628 | 0.007 | -8.155
-9.5 | -0.527 | 0.05892 | 0.007 | -8.94
-9 | -0.538 | 0.05492 | 0.007 | -9.795
-8.5 | -0.544 | 0.05009 | 0.008 | -10.857
-8 | -0.549 | 0.0431 | 0.008 | -12.735
-7.5 | -0.655 | 0.01225 | 0.012 | -53.461
-7 | -0.639 | 0.01279 | 0.012 | -49.945
-6.5 | -0.615 | 0.01163 | 0.011 | -52.909
-6 | -0.586 | 0.01124 | 0.011 | -52.092
-5.5 | -0.55 | 0.01265 | 0.01 | -43.483
-5 | -0.509 | 0.01227 | 0.01 | -41.451
-4.5 | -0.463 | 0.01206 | 0.009 | -38.348
-4 | -0.412 | 0.01091 | 0.009 | -37.774
-3.5 | -0.359 | 0.0106 | 0.008 | -33.868
-3 | -0.304 | 0.01038 | 0.008 | -29.259
-2.5 | -0.247 | 0.01002 | 0.007 | -24.651
-2 | -0.189 | 0.00961 | 0.007 | -19.677
-1.5 | -0.131 | 0.00929 | 0.006 | -14.078
-1 | -0.072 | 0.00887 | 0.006 | -8.114
-0.5 | -0.013 | 0.00782 | 0.005 | -1.655
0 | 0.046 | 0.00695 | 0.005 | 6.636
0.5 | 0.105 | 0.00684 | 0.004 | 15.374
1 | 0.164 | 0.00716 | 0.003 | 22.92
1.5 | 0.223 | 0.00649 | 0.003 | 34.392
2 | 0.282 | 0.00656 | 0.002 | 43.014
2.5 | 0.341 | 0.0067 | 0.002 | 50.895
3 | 0.4 | 0.00683 | 0.001 | 58.488
3.5 | 0.458 | 0.00703 | 0.001 | 65.223
4 | 0.516 | 0.00731 | 0 | 70.628
4.5 | 0.573 | 0.00766 | -0.001 | 74.859
5 | 0.629 | 0.00811 | -0.001 | 77.529
5.5 | 0.681 | 0.00883 | -0.002 | 77.139
6 | 0.731 | 0.01015 | -0.002 | 72.027
6.5 | 0.777 | 0.00996 | -0.003 | 77.985
7 | 0.815 | 0.01016 | -0.004 | 80.291
7.5 | 0.847 | 0.01032 | -0.004 | 82.156
8 | 0.872 | 0.0109 | -0.005 | 79.943
8.5 | 0.887 | 0.01093 | -0.006 | 81.185
9 | 0.894 | 0.01059 | -0.006 | 84.458
9.5 | 0.892 | 0.01171 | -0.007 | 76.172
10 | 0.88 | 0.0124 | -0.007 | 70.967
10.5 | 0.86 | 0.01306 | -0.008 | 65.868
11 | 0.832 | 0.01391 | -0.009 | 59.827
11.5 | 0.797 | 0.01513 | -0.009 | 52.697
12 | 0.757 | 0.01673 | -0.01 | 45.264
12.5 | 0.711 | 0.0197 | -0.01 | 36.111
13 | 0.666 | 0.02319 | -0.011 | 28.716
13.5 | 0.614 | 0.03046 | -0.011 | 20.172
14 | 0.57 | 0.03675 | -0.011 | 15.51

## 82. Re 6M Mach 0.00 (2)
BIGFOIL.COM POLAR EXPORT
TsAGI B 9.5% thick
TsAGI B 9.5% thick |  |  |  | Cl Max: | 1.4094 | at alpha= | 16 | deg
XFOIL ncrit=9 |  |  |  | L/D Max: | 106.571 | at alpha= | 8 | deg
Re: | 6000000 |  |  | Cd Min: | 0.09736 | at alpha= | 18.5 | deg
Mach: | 0 |  |  | Cl=0 at alpha= | -0.69539 | deg
|  |  |  | @ Cl=0.1, Cd= | 0.0045628
|  |  |  | @ Cl=0.4, Cd= | 0.003983
|  |  |  | @ Cl=0.6, Cd= | 0.0059092
alpha (deg) | Cl | Cd | Cm | Cl/Cd
-15.5 | -1.2116 | 0.0439 | -0.0446 | -27.5991
-15 | -1.2671 | 0.03492 | -0.0417 | -36.2858
-14.5 | -1.2739 | 0.03151 | -0.0357 | -40.4284
-14 | -1.2847 | 0.02726 | -0.028 | -47.1277
-13.5 | -1.2745 | 0.02366 | -0.0226 | -53.8673
-13 | -1.2536 | 0.0208 | -0.018 | -60.2692
-12.5 | -1.2256 | 0.01856 | -0.0141 | -66.0345
-12 | -1.194 | 0.0167 | -0.0103 | -71.497
-11.5 | -1.1603 | 0.0152 | -0.0066 | -76.3355
-11 | -1.1243 | 0.01391 | -0.0031 | -80.8267
-10.5 | -1.0757 | 0.01254 | -0.0023 | -85.7815
-9.5 | -0.9621 | 0.01054 | -0.0038 | -91.2808
-9 | -0.9046 | 0.00975 | -0.0046 | -92.7795
-8.5 | -0.824 | 0.00901 | -0.0107 | -91.4539
-8 | -0.7347 | 0.00856 | -0.0188 | -85.8294
-7.5 | -0.6924 | 0.00826 | -0.0159 | -83.8257
-7 | -0.6459 | 0.00788 | -0.014 | -81.967
-6.5 | -0.5971 | 0.00757 | -0.0125 | -78.8771
-6 | -0.5469 | 0.00732 | -0.0114 | -74.7131
-5.5 | -0.4967 | 0.00702 | -0.0102 | -70.755
-5 | -0.4453 | 0.00682 | -0.0093 | -65.2933
-4.5 | -0.394 | 0.0066 | -0.0084 | -59.697
-4 | -0.3419 | 0.00642 | -0.0076 | -53.2555
-3.5 | -0.29 | 0.00623 | -0.0068 | -46.549
-3 | -0.238 | 0.00606 | -0.006 | -39.2739
-2.5 | -0.1859 | 0.00587 | -0.0052 | -31.6695
-2 | -0.1337 | 0.00572 | -0.0045 | -23.3741
-1.5 | -0.0822 | 0.00553 | -0.0036 | -14.8644
-1 | -0.0304 | 0.00536 | -0.0028 | -5.6716
-0.5 | 0.0195 | 0.00511 | -0.0016 | 3.816
0 | 0.0698 | 0.00489 | -0.0006 | 14.274
0.5 | 0.1141 | 0.00441 | 0.0017 | 25.873
1 | 0.1573 | 0.00397 | 0.0043 | 39.6222
1.5 | 0.198 | 0.00364 | 0.0076 | 54.3956
2 | 0.2439 | 0.00357 | 0.0099 | 68.3193
2.5 | 0.2934 | 0.00362 | 0.0113 | 81.0497
3 | 0.3492 | 0.00377 | 0.0112 | 92.626
3.5 | 0.4136 | 0.00404 | 0.009 | 102.3762
4 | 0.4819 | 0.00454 | 0.0056 | 106.1454
4.5 | 0.5376 | 0.00526 | 0.005 | 102.2053
5 | 0.5912 | 0.0058 | 0.0051 | 101.931
5.5 | 0.6428 | 0.00644 | 0.0055 | 99.8137
6 | 0.7014 | 0.00694 | 0.0044 | 101.0663
6.5 | 0.7604 | 0.00735 | 0.0032 | 103.4558
7 | 0.8189 | 0.00778 | 0.002 | 105.2571
7.5 | 0.8763 | 0.00825 | 0.0011 | 106.2182
8 | 0.9325 | 0.00875 | 0.0004 | 106.5714
8.5 | 0.9868 | 0.00928 | 0.0001 | 106.3362
9 | 1.0365 | 0.00976 | 0.0008 | 106.1988
9.5 | 1.0886 | 0.01041 | 0.0008 | 104.5725
10 | 1.1448 | 0.01101 | -0.0003 | 103.9782
10.5 | 1.1985 | 0.01189 | -0.0009 | 100.799
11 | 1.2515 | 0.01271 | -0.0015 | 98.4658
11.5 | 1.3012 | 0.01381 | -0.0016 | 94.2216
12 | 1.3502 | 0.01488 | -0.0017 | 90.7392
12.5 | 1.3938 | 0.01645 | -0.0011 | 84.7295
13 | 1.409 | 0.01805 | 0.0053 | 78.0609
13.5 | 1.4085 | 0.01946 | 0.0145 | 72.3792
14 | 1.4089 | 0.02132 | 0.022 | 66.0835
14.5 | 1.3885 | 0.0254 | 0.0291 | 54.6654
15 | 1.3883 | 0.02911 | 0.0319 | 47.6915
15.5 | 1.3664 | 0.03581 | 0.0331 | 38.1569
16 | 1.4094 | 0.03623 | 0.033 | 38.9015
16.5 | 1.3197 | 0.05281 | 0.029 | 24.9896
17 | 1.3161 | 0.0598 | 0.0262 | 22.0084
17.5 | 1.2483 | 0.07753 | 0.0179 | 16.1009
18 | 1.2961 | 0.0769 | 0.0185 | 16.8544
18.5 | 1.2224 | 0.09736 | 0.0084 | 12.5555
19 | 1.3452 | 0.0832 | 0.016 | 16.1683

## 83. Re 6M Mach 0.10 (1)
BIGFOIL.COM POLAR EXPORT
TsAGI B 9.5% thick
TsAGI B 9.5% thick |  |  |  | Cl Max: | 0.889 | at alpha= | 9 | deg
JavaFoil+Calcfoil stall+Eppler ext transition |  |  |  | L/D Max: | 83.772 | at alpha= | 8.5 | deg
Re: | 6000000 |  |  | Cd Min: | 0.00654 | at alpha= | 1.5 | deg
Mach: | 0.1 |  |  | Cl=0 at alpha= | -0.38983 | deg
|  |  |  | @ Cl=0.1, Cd= | 0.006891
|  |  |  | @ Cl=0.4, Cd= | 0.0068353
|  |  |  | @ Cl=0.6, Cd= | 0.04514
alpha (deg) | Cl | Cd | Cm | Cl/Cd
-12.5 | -0.37 | 0.08528 | 0.008 | -4.337
-12 | -0.396 | 0.08021 | 0.008 | -4.934
-11.5 | -0.422 | 0.07585 | 0.008 | -5.558
-11 | -0.447 | 0.07135 | 0.008 | -6.26
-10.5 | -0.47 | 0.06729 | 0.007 | -6.99
-10 | -0.492 | 0.06327 | 0.007 | -7.773
-9.5 | -0.51 | 0.05957 | 0.007 | -8.56
-9 | -0.524 | 0.05563 | 0.007 | -9.428
-8.5 | -0.533 | 0.05113 | 0.007 | -10.42
-8 | -0.538 | 0.04551 | 0.008 | -11.819
-7.5 | -0.649 | 0.01162 | 0.012 | -55.844
-7 | -0.635 | 0.01291 | 0.012 | -49.229
-6.5 | -0.614 | 0.01174 | 0.011 | -52.286
-6 | -0.586 | 0.01131 | 0.011 | -51.801
-5.5 | -0.551 | 0.0117 | 0.01 | -47.056
-5 | -0.51 | 0.01232 | 0.01 | -41.386
-4.5 | -0.464 | 0.01211 | 0.009 | -38.342
-4 | -0.414 | 0.01096 | 0.009 | -37.761
-3.5 | -0.361 | 0.01064 | 0.008 | -33.88
-3 | -0.305 | 0.01035 | 0.008 | -29.477
-2.5 | -0.248 | 0.01006 | 0.007 | -24.667
-2 | -0.19 | 0.00967 | 0.007 | -19.654
-1.5 | -0.131 | 0.00931 | 0.006 | -14.115
-1 | -0.072 | 0.00888 | 0.006 | -8.138
-0.5 | -0.013 | 0.0079 | 0.005 | -1.647
0 | 0.046 | 0.00699 | 0.005 | 6.635
0.5 | 0.106 | 0.00688 | 0.004 | 15.365
1 | 0.165 | 0.00721 | 0.003 | 22.902
1.5 | 0.224 | 0.00654 | 0.003 | 34.311
2 | 0.283 | 0.00656 | 0.002 | 43.196
2.5 | 0.343 | 0.0067 | 0.002 | 51.102
3 | 0.402 | 0.00684 | 0.001 | 58.697
3.5 | 0.461 | 0.00704 | 0.001 | 65.444
4 | 0.519 | 0.00737 | 0 | 70.391
4.5 | 0.576 | 0.00768 | -0.001 | 75.038
5 | 0.632 | 0.00813 | -0.001 | 77.642
5.5 | 0.685 | 0.00889 | -0.002 | 77.041
6 | 0.734 | 0.01026 | -0.002 | 71.555
6.5 | 0.779 | 0.01005 | -0.003 | 77.594
7 | 0.818 | 0.01025 | -0.004 | 79.806
7.5 | 0.849 | 0.01042 | -0.004 | 81.49
8 | 0.871 | 0.01046 | -0.005 | 83.332
8.5 | 0.885 | 0.01056 | -0.006 | 83.772
9 | 0.889 | 0.01074 | -0.006 | 82.743
9.5 | 0.883 | 0.01189 | -0.007 | 74.216
10 | 0.867 | 0.01252 | -0.007 | 69.231
10.5 | 0.842 | 0.01323 | -0.008 | 63.628
11 | 0.808 | 0.01421 | -0.009 | 56.871
11.5 | 0.767 | 0.01557 | -0.009 | 49.253
12 | 0.721 | 0.01741 | -0.01 | 41.446
12.5 | 0.672 | 0.02033 | -0.01 | 33.054
13 | 0.615 | 0.02669 | -0.01 | 23.06
13.5 | 0.561 | 0.03505 | -0.011 | 16.017
14 | 0.511 | 0.04514 | -0.011 | 11.31

## 84. Re 6M Mach 0.10 (2)
BIGFOIL.COM POLAR EXPORT
TsAGI B 9.5% thick
TsAGI B 9.5% thick |  |  |  | Cl Max: | 1.3947 | at alpha= | 16 | deg
XFOIL ncrit=9 |  |  |  | L/D Max: | 106.505 | at alpha= | 4 | deg
Re: | 6000000 |  |  | Cd Min: | 0.17812 | at alpha= | 20 | deg
Mach: | 0.1 |  |  | Cl=0 at alpha= | -0.6998 | deg
|  |  |  | @ Cl=0.1, Cd= | 0.0045781
|  |  |  | @ Cl=0.4, Cd= | 0.0039827
|  |  |  | @ Cl=0.6, Cd= | 0.0058866
alpha (deg) | Cl | Cd | Cm | Cl/Cd
-15 | -0.8802 | 0.10635 | -0.0015 | -8.2764
-14.5 | -1.1343 | 0.04526 | -0.0445 | -25.0619
-14 | -1.1989 | 0.0354 | -0.0402 | -33.8672
-13.5 | -1.2305 | 0.02952 | -0.0311 | -41.6836
-13 | -1.2304 | 0.02476 | -0.0247 | -49.6931
-12.5 | -1.2138 | 0.02131 | -0.0195 | -56.9592
-12 | -1.1887 | 0.01864 | -0.0148 | -63.7715
-11.5 | -1.1588 | 0.01661 | -0.0104 | -69.7652
-11 | -1.1257 | 0.01495 | -0.0062 | -75.2977
-10.5 | -1.0824 | 0.01329 | -0.0041 | -81.4447
-9.5 | -0.9681 | 0.01093 | -0.0053 | -88.5727
-9 | -0.9109 | 0.01003 | -0.0057 | -90.8175
-8.5 | -0.8295 | 0.0092 | -0.0117 | -90.163
-8 | -0.7397 | 0.00863 | -0.0196 | -85.7126
-7.5 | -0.6962 | 0.0084 | -0.0168 | -82.881
-7 | -0.6496 | 0.00796 | -0.0146 | -81.608
-6.5 | -0.6006 | 0.00763 | -0.0131 | -78.7156
-6 | -0.5501 | 0.00735 | -0.0118 | -74.8435
-5.5 | -0.4994 | 0.00706 | -0.0106 | -70.7365
-5 | -0.4477 | 0.00684 | -0.0096 | -65.4532
-4.5 | -0.396 | 0.00662 | -0.0086 | -59.8187
-4 | -0.3436 | 0.00644 | -0.0078 | -53.354
-3.5 | -0.2914 | 0.00624 | -0.007 | -46.6987
-3 | -0.2391 | 0.00607 | -0.0061 | -39.3904
-2.5 | -0.1866 | 0.00588 | -0.0053 | -31.7347
-2 | -0.1342 | 0.00573 | -0.0046 | -23.4206
-1.5 | -0.0823 | 0.00554 | -0.0037 | -14.8556
-1 | -0.0302 | 0.00537 | -0.0029 | -5.6238
0 | 0.0704 | 0.00489 | -0.0006 | 14.3967
0.5 | 0.115 | 0.00442 | 0.0017 | 26.0181
1 | 0.1583 | 0.00398 | 0.0043 | 39.7739
1.5 | 0.1991 | 0.00365 | 0.0077 | 54.5479
2 | 0.2452 | 0.00357 | 0.01 | 68.6835
2.5 | 0.2951 | 0.00362 | 0.0114 | 81.5193
3 | 0.3512 | 0.00378 | 0.0112 | 92.9101
3.5 | 0.4162 | 0.00405 | 0.009 | 102.7654
4 | 0.4846 | 0.00455 | 0.0057 | 106.5055
4.5 | 0.5407 | 0.00527 | 0.0052 | 102.5996
5 | 0.5948 | 0.00582 | 0.0052 | 102.1993
5.5 | 0.6463 | 0.00648 | 0.0058 | 99.7377
6 | 0.7054 | 0.00697 | 0.0046 | 101.2052
6.5 | 0.7649 | 0.00739 | 0.0034 | 103.5047
7 | 0.8238 | 0.00782 | 0.0024 | 105.3453
7.5 | 0.8817 | 0.0083 | 0.0015 | 106.2289
8 | 0.9381 | 0.00884 | 0.0009 | 106.1199
8.5 | 0.9932 | 0.00935 | 0.0006 | 106.2246
9 | 1.0387 | 0.00988 | 0.0024 | 105.1316
9.5 | 1.0958 | 0.01057 | 0.0014 | 103.6708
10 | 1.1524 | 0.01121 | 0.0005 | 102.8011
10.5 | 1.2061 | 0.01217 | 0 | 99.1044
11 | 1.2591 | 0.01308 | -0.0003 | 96.2615
11.5 | 1.3082 | 0.01432 | -0.0002 | 91.3547
12 | 1.3563 | 0.01557 | 0 | 87.1098
12.5 | 1.3895 | 0.01737 | 0.0028 | 79.9942
13 | 1.3927 | 0.01918 | 0.0115 | 72.6121
13.5 | 1.3763 | 0.02136 | 0.0223 | 64.4335
14 | 1.3772 | 0.02395 | 0.028 | 57.5031
14.5 | 1.3498 | 0.0296 | 0.033 | 45.6014
15 | 1.3203 | 0.03719 | 0.0341 | 35.5015
15.5 | 1.3525 | 0.03893 | 0.0339 | 34.7418
16 | 1.3947 | 0.03959 | 0.0339 | 35.2286
16.5 | 1.2899 | 0.05904 | 0.0275 | 21.8479
17 | 1.2773 | 0.06786 | 0.0236 | 18.8226
18 | 1.2373 | 0.08944 | 0.0132 | 13.8339
18.5 | 1.1321 | 0.11722 | -0.001 | 9.6579
19 | 1.2741 | 0.09813 | 0.0097 | 12.9838
19.5 | 1.0169 | 0.15999 | -0.0225 | 6.356
20 | 0.9828 | 0.17812 | -0.0318 | 5.5176

## 85. Re 6M Mach 0.25 (1)
BIGFOIL.COM POLAR EXPORT
TsAGI B 9.5% thick
TsAGI B 9.5% thick |  |  |  | Cl Max: | 0.863 | at alpha= | 8 | deg
JavaFoil+Calcfoil stall+Eppler ext transition |  |  |  | L/D Max: | 84.135 | at alpha= | 7.5 | deg
Re: | 6000000 |  |  | Cd Min: | 0.00631 | at alpha= | 1.5 | deg
Mach: | 0.25 |  |  | Cl=0 at alpha= | -0.39344 | deg
|  |  |  | @ Cl=0.1, Cd= | 0.0069262
|  |  |  | @ Cl=0.4, Cd= | 0.06567
|  |  |  | @ Cl=0.6, Cd= | 0.06567
alpha (deg) | Cl | Cd | Cm | Cl/Cd
-11.5 | -0.063 | 0.07919 | 0.008 | -0.799
-11 | -0.175 | 0.07489 | 0.007 | -2.335
-10.5 | -0.247 | 0.07093 | 0.007 | -3.479
-10 | -0.308 | 0.0665 | 0.007 | -4.637
-9.5 | -0.363 | 0.06204 | 0.007 | -5.854
-9 | -0.41 | 0.05834 | 0.007 | -7.031
-8.5 | -0.445 | 0.05461 | 0.007 | -8.144
-8 | -0.47 | 0.0504 | 0.007 | -9.323
-7.5 | -0.487 | 0.04585 | 0.007 | -10.617
-7 | -0.498 | 0.0404 | 0.008 | -12.324
-6.5 | -0.599 | 0.013 | 0.011 | -46.056
-6 | -0.581 | 0.01175 | 0.011 | -49.419
-5.5 | -0.553 | 0.01133 | 0.011 | -48.791
-5 | -0.516 | 0.01171 | 0.01 | -44.12
-4.5 | -0.473 | 0.01161 | 0.01 | -40.718
-4 | -0.423 | 0.01124 | 0.009 | -37.619
-3.5 | -0.369 | 0.01093 | 0.009 | -33.784
-3 | -0.313 | 0.01063 | 0.008 | -29.461
-2.5 | -0.255 | 0.01027 | 0.007 | -24.79
-2 | -0.195 | 0.00992 | 0.007 | -19.675
-1.5 | -0.135 | 0.00957 | 0.006 | -14.111
-1 | -0.074 | 0.00911 | 0.006 | -8.15
-0.5 | -0.013 | 0.00828 | 0.005 | -1.615
0 | 0.048 | 0.0065 | 0.005 | 7.327
0.5 | 0.109 | 0.007 | 0.004 | 15.513
1 | 0.17 | 0.00702 | 0.004 | 24.15
1.5 | 0.23 | 0.00631 | 0.003 | 36.513
2 | 0.291 | 0.00641 | 0.002 | 45.427
2.5 | 0.352 | 0.00686 | 0.002 | 51.309
3 | 0.413 | 0.00701 | 0.001 | 58.85
3.5 | 0.473 | 0.00722 | 0.001 | 65.538
4 | 0.533 | 0.00752 | 0 | 70.853
4.5 | 0.591 | 0.00791 | -0.001 | 74.769
5 | 0.648 | 0.00849 | -0.001 | 76.335
5.5 | 0.702 | 0.00976 | -0.002 | 71.845
6 | 0.751 | 0.00993 | -0.003 | 75.581
6.5 | 0.794 | 0.01044 | -0.003 | 76.074
7 | 0.829 | 0.01005 | -0.004 | 82.443
7.5 | 0.852 | 0.01013 | -0.004 | 84.135
8 | 0.863 | 0.01033 | -0.005 | 83.546
8.5 | 0.859 | 0.01084 | -0.006 | 79.231
9 | 0.839 | 0.01195 | -0.006 | 70.247
9.5 | 0.802 | 0.01268 | -0.007 | 63.278
10 | 0.748 | 0.01363 | -0.008 | 54.896
10.5 | 0.679 | 0.01478 | -0.008 | 45.944
11 | 0.597 | 0.01645 | -0.009 | 36.278
11.5 | 0.503 | 0.01975 | -0.009 | 25.46
12 | 0.402 | 0.02552 | -0.009 | 15.747
12.5 | 0.29 | 0.04072 | -0.009 | 7.12
13 | 0.161 | 0.06567 | -0.009 | 2.449

## 86. Re 6M Mach 0.25 (2)
BIGFOIL.COM POLAR EXPORT
TsAGI B 9.5% thick
TsAGI B 9.5% thick |  |  |  | Cl Max: | 1.3118 | at alpha= | 11.5 | deg
XFOIL ncrit=9 |  |  |  | L/D Max: | 108.243 | at alpha= | 4 | deg
Re: | 6000000 |  |  | Cd Min: | 0.17175 | at alpha= | -14.5 | deg
Mach: | 0.25 |  |  | Cl=0 at alpha= | -0.71497 | deg
|  |  |  | @ Cl=0.1, Cd= | 0.0045949
|  |  |  | @ Cl=0.4, Cd= | 0.0039809
|  |  |  | @ Cl=0.6, Cd= | 0.0058229
alpha (deg) | Cl | Cd | Cm | Cl/Cd
-14.5 | -0.6114 | 0.17175 | 0.026 | -3.5598
-14 | -0.6005 | 0.16352 | 0.0226 | -3.6723
-13.5 | -0.5925 | 0.15474 | 0.0192 | -3.829
-12 | -0.7177 | 0.09462 | -0.0069 | -7.5851
-11.5 | -0.7474 | 0.08064 | -0.0157 | -9.2684
-11 | -0.7883 | 0.06252 | -0.0343 | -12.6088
-10.5 | -0.8485 | 0.04991 | -0.0357 | -17.0006
-10 | -0.9027 | 0.03579 | -0.0302 | -25.2221
-9.5 | -0.9507 | 0.02184 | -0.0196 | -43.5302
-9 | -0.9261 | 0.01527 | -0.0154 | -60.6483
-8.5 | -0.8558 | 0.01169 | -0.0183 | -73.2079
-8 | -0.7628 | 0.00965 | -0.0254 | -79.0466
-7.5 | -0.7191 | 0.00908 | -0.0215 | -79.196
-7 | -0.6688 | 0.00869 | -0.019 | -76.962
-6.5 | -0.6198 | 0.00802 | -0.0164 | -77.2818
-6 | -0.5676 | 0.00761 | -0.0145 | -74.5861
-5.5 | -0.5143 | 0.00732 | -0.013 | -70.2596
-5 | -0.4613 | 0.00697 | -0.0115 | -66.1836
-4.5 | -0.4071 | 0.00675 | -0.0103 | -60.3111
-4 | -0.3533 | 0.00651 | -0.0091 | -54.2704
-3.5 | -0.2991 | 0.0063 | -0.008 | -47.4762
-3 | -0.2449 | 0.00612 | -0.007 | -40.0163
-2.5 | -0.1905 | 0.00595 | -0.0061 | -32.0168
-2 | -0.1365 | 0.00578 | -0.0052 | -23.6159
-1.5 | -0.083 | 0.00559 | -0.0043 | -14.8479
-1 | -0.0297 | 0.00541 | -0.0033 | -5.4898
-0.5 | 0.0224 | 0.00516 | -0.0021 | 4.3411
0.5 | 0.1199 | 0.00445 | 0.0015 | 26.9438
1 | 0.1637 | 0.00401 | 0.0044 | 40.8229
1.5 | 0.2053 | 0.00366 | 0.008 | 56.0929
2 | 0.2524 | 0.00361 | 0.0105 | 69.9169
2.5 | 0.3041 | 0.00366 | 0.0119 | 83.0874
3 | 0.3621 | 0.00383 | 0.0118 | 94.5431
3.5 | 0.4299 | 0.0041 | 0.0095 | 104.8537
4 | 0.499 | 0.00461 | 0.0065 | 108.243
4.5 | 0.5575 | 0.00537 | 0.0059 | 103.8175
5 | 0.6138 | 0.00597 | 0.006 | 102.8141
5.5 | 0.6662 | 0.00663 | 0.007 | 100.4827
6 | 0.7279 | 0.00714 | 0.0059 | 101.9468
6.5 | 0.7897 | 0.00761 | 0.005 | 103.7714
7 | 0.851 | 0.00812 | 0.0042 | 104.803
7.5 | 0.9117 | 0.00863 | 0.0036 | 105.6431
8 | 0.9704 | 0.00926 | 0.0035 | 104.7948
8.5 | 1.0271 | 0.0099 | 0.0038 | 103.7475
9.5 | 1.1332 | 0.01184 | 0.0058 | 95.7095
10 | 1.1901 | 0.01292 | 0.0059 | 92.113
10.5 | 1.2388 | 0.01486 | 0.007 | 83.3647
11 | 1.2847 | 0.01692 | 0.0084 | 75.9279
11.5 | 1.3118 | 0.0196 | 0.0126 | 66.9286
12 | 1.2984 | 0.02124 | 0.0245 | 61.1299
12.5 | 1.277 | 0.02525 | 0.033 | 50.5743
13 | 1.2414 | 0.03222 | 0.0374 | 38.5289
13.5 | 1.2103 | 0.0405 | 0.0373 | 29.884
14 | 1.1853 | 0.04948 | 0.0348 | 23.9551
14.5 | 1.1367 | 0.06286 | 0.0288 | 18.083

## 87. Re 6M Mach 0.50 (1)
BIGFOIL.COM POLAR EXPORT
TsAGI B 9.5% thick
TsAGI B 9.5% thick |  |  |  | Cl Max: | 1.086 | at alpha= | 20 | deg
JavaFoil+Calcfoil stall+Eppler ext transition |  |  |  | L/D Max: | 85.164 | at alpha= | 5 | deg
Re: | 6000000 |  |  | Cd Min: | 0.00677 | at alpha= | 1 | deg
Mach: | 0.5 |  |  | Cl=0 at alpha= | -0.38971 | deg
|  |  |  | @ Cl=0.1, Cd= | 0.0068618
|  |  |  | @ Cl=0.4, Cd= | 0.0072857
|  |  |  | @ Cl=0.6, Cd= | 0.0075644
alpha (deg) | Cl | Cd | Cm | Cl/Cd
-20 | -1.042 | 0.14623 | 0.014 | -7.126
-19.5 | -1.017 | 0.13684 | 0.014 | -7.433
-19 | -0.99 | 0.14143 | 0.013 | -6.997
-18.5 | -0.965 | 0.13068 | 0.013 | -7.383
-18 | -0.941 | 0.12134 | 0.013 | -7.758
-17.5 | -0.912 | 0.12706 | 0.013 | -7.174
-17 | -0.888 | 0.11599 | 0.013 | -7.652
-16.5 | -0.86 | 0.12025 | 0.012 | -7.15
-16 | -0.834 | 0.11127 | 0.012 | -7.492
-15.5 | -0.812 | 0.10043 | 0.012 | -8.081
-15 | -0.78 | 0.10798 | 0.011 | -7.219
-14.5 | -0.755 | 0.0964 | 0.011 | -7.835
-14 | -0.735 | 0.08552 | 0.012 | -8.591
-13.5 | -0.701 | 0.09073 | 0.01 | -7.73
-13 | -0.68 | 0.07992 | 0.011 | -8.511
-12.5 | -0.648 | 0.08479 | 0.01 | -7.64
-12 | -0.624 | 0.076 | 0.01 | -8.213
-11.5 | -0.595 | 0.07663 | 0.009 | -7.767
-11 | -0.57 | 0.07017 | 0.009 | -8.12
-10.5 | -0.553 | 0.05779 | 0.011 | -9.575
-10 | -0.516 | 0.06463 | 0.008 | -7.979
-9.5 | -0.496 | 0.05448 | 0.01 | -9.105
-9 | -0.463 | 0.05723 | 0.008 | -8.094
-8.5 | -0.444 | 0.04768 | 0.01 | -9.312
-8 | -0.41 | 0.05114 | 0.008 | -8.019
-7.5 | -0.382 | 0.04981 | 0.007 | -7.675
-7 | -0.358 | 0.04462 | 0.008 | -8.02
-6.5 | -0.329 | 0.04366 | 0.007 | -7.543
-6 | -0.374 | 0.01052 | 0.012 | -35.539
-5.5 | -0.34 | 0.01062 | 0.012 | -32.068
-5 | -0.277 | 0.03683 | 0.006 | -7.513
-4.5 | -0.478 | 0.01178 | 0.011 | -40.593
-4 | -0.451 | 0.01165 | 0.01 | -38.719
-3.5 | -0.403 | 0.01063 | 0.01 | -37.944
-3 | -0.346 | 0.01021 | 0.009 | -33.887
-2.5 | -0.283 | 0.0099 | 0.008 | -28.583
-2 | -0.218 | 0.01031 | 0.008 | -21.101
-1.5 | -0.151 | 0.00984 | 0.007 | -15.31
-1 | -0.083 | 0.0094 | 0.007 | -8.827
-0.5 | -0.015 | 0.00882 | 0.006 | -1.695
0 | 0.053 | 0.007 | 0.005 | 7.6
0.5 | 0.121 | 0.0068 | 0.005 | 17.837
1 | 0.189 | 0.00677 | 0.004 | 27.998
1.5 | 0.257 | 0.00682 | 0.003 | 37.773
2 | 0.325 | 0.00696 | 0.003 | 46.753
2.5 | 0.393 | 0.00726 | 0.002 | 54.171
3 | 0.461 | 0.00751 | 0.001 | 61.376
3.5 | 0.528 | 0.00712 | 0.001 | 74.16
4 | 0.594 | 0.00751 | 0 | 79.173
4.5 | 0.658 | 0.00809 | -0.001 | 81.427
5 | 0.718 | 0.00844 | -0.001 | 85.164
5.5 | 0.77 | 0.00953 | -0.002 | 80.771
6 | 0.808 | 0.00955 | -0.003 | 84.584
6.5 | 0.814 | 0.00996 | -0.004 | 81.68
7 | 0.666 | 0.01167 | -0.004 | 57.059
7.5 | 0.522 | 0.01216 | -0.005 | 42.967
8 | 0.553 | 0.01282 | -0.006 | 43.155
8.5 | 0.581 | 0.0143 | -0.006 | 40.613
9 | 0.609 | 0.01542 | -0.007 | 39.516
9.5 | 0.637 | 0.01658 | -0.008 | 38.442
10 | 0.656 | 0.0204 | -0.008 | 32.145
10.5 | 0.679 | 0.02326 | -0.009 | 29.184
11 | 0.715 | 0.02235 | -0.009 | 32.016
11.5 | 0.679 | 0.05148 | -0.009 | 13.191
12 | 0.75 | 0.03331 | -0.01 | 22.529
12.5 | 0.793 | 0.02972 | -0.011 | 26.667
13 | 0.72 | 0.08687 | -0.007 | 8.29
13.5 | 0.831 | 0.04093 | -0.012 | 20.316
14 | 0.768 | 0.10092 | -0.008 | 7.612
14.5 | 0.853 | 0.06412 | -0.012 | 13.304
15 | 0.914 | 0.04793 | -0.014 | 19.071
15.5 | 0.86 | 0.10319 | -0.011 | 8.339
16 | 0.954 | 0.06091 | -0.015 | 15.669
16.5 | 0.904 | 0.1189 | -0.011 | 7.604
17 | 0.966 | 0.0952 | -0.014 | 10.143
17.5 | 0.954 | 0.13198 | -0.011 | 7.228
18 | 0.988 | 0.12541 | -0.013 | 7.88
18.5 | 1.007 | 0.14149 | -0.012 | 7.114
19 | 1.034 | 0.13873 | -0.013 | 7.453
19.5 | 1.059 | 0.15117 | -0.014 | 7.005
20 | 1.086 | 0.14769 | -0.014 | 7.356

## 88. Re 6M Mach 0.50 (2)
BIGFOIL.COM POLAR EXPORT
TsAGI B 9.5% thick
TsAGI B 9.5% thick |  |  |  | Cl Max: | 1.0352 | at alpha= | 8 | deg
XFOIL ncrit=9 |  |  |  | L/D Max: | 115.369 | at alpha= | 4 | deg
Re: | 6000000 |  |  | Cd Min: | 0.20151 | at alpha= | -15.5 | deg
Mach: | 0.5 |  |  | Cl=0 at alpha= | -0.78682 | deg
|  |  |  | @ Cl=0.1, Cd= | 0.0050599
|  |  |  | @ Cl=0.4, Cd= | 0.0039683
|  |  |  | @ Cl=0.6, Cd= | 0.0053833
alpha (deg) | Cl | Cd | Cm | Cl/Cd
-15.5 | -0.6595 | 0.20151 | 0.0384 | -3.2728
-15 | -0.6417 | 0.19256 | 0.0342 | -3.3325
-14.5 | -0.6239 | 0.18431 | 0.0302 | -3.3851
-14 | -0.6068 | 0.17605 | 0.0263 | -3.4467
-13.5 | -0.5906 | 0.16776 | 0.0225 | -3.5205
-13 | -0.5756 | 0.15925 | 0.0188 | -3.6144
-12.5 | -0.5622 | 0.15064 | 0.0152 | -3.7321
-12 | -0.5505 | 0.14188 | 0.0116 | -3.88
-11.5 | -0.5405 | 0.1331 | 0.008 | -4.0609
-11 | -0.5325 | 0.12415 | 0.0044 | -4.2892
-10.5 | -0.5294 | 0.11438 | 0.0004 | -4.6284
-10 | -0.5258 | 0.10521 | -0.0035 | -4.9976
-9.5 | -0.5244 | 0.09595 | -0.0077 | -5.4653
-9 | -0.5294 | 0.08585 | -0.0127 | -6.1666
-8.5 | -0.5345 | 0.07619 | -0.0182 | -7.0154
-8 | -0.5331 | 0.06292 | -0.0333 | -8.4727
-7.5 | -0.5027 | 0.04335 | -0.0673 | -11.5963
-7 | -0.5279 | 0.036 | -0.061 | -14.6639
-6.5 | -0.5495 | 0.02739 | -0.0526 | -20.0621
-6 | -0.5585 | 0.01934 | -0.0424 | -28.878
-5.5 | -0.554 | 0.01219 | -0.0316 | -45.4471
-5 | -0.5141 | 0.00861 | -0.024 | -59.7096
-4.5 | -0.4574 | 0.00743 | -0.0192 | -61.5612
-4 | -0.3946 | 0.00699 | -0.0163 | -56.4521
-3.5 | -0.3322 | 0.00665 | -0.0138 | -49.9549
-3 | -0.2697 | 0.00639 | -0.0118 | -42.2066
-2.5 | -0.2076 | 0.0062 | -0.01 | -33.4839
-2 | -0.146 | 0.00599 | -0.0085 | -24.374
-1.5 | -0.0854 | 0.0058 | -0.0069 | -14.7241
-1 | -0.0249 | 0.0056 | -0.0055 | -4.4464
-0.5 | 0.0335 | 0.00536 | -0.0039 | 6.25
0 | 0.0917 | 0.00514 | -0.0023 | 17.8405
0.5 | 0.1425 | 0.00465 | 0.0007 | 30.6452
1 | 0.1893 | 0.00414 | 0.0047 | 45.7246
1.5 | 0.2329 | 0.00377 | 0.0096 | 61.7772
2 | 0.2853 | 0.00373 | 0.0128 | 76.4879
2.5 | 0.3443 | 0.0038 | 0.0145 | 90.6053
3 | 0.4171 | 0.00402 | 0.0132 | 103.7562
3.5 | 0.4862 | 0.00434 | 0.0128 | 112.0276
4 | 0.563 | 0.00488 | 0.0106 | 115.3689
4.5 | 0.6321 | 0.00582 | 0.0099 | 108.6082
5 | 0.697 | 0.00666 | 0.0107 | 104.6547
5.5 | 0.7562 | 0.00735 | 0.0132 | 102.8844
6 | 0.8294 | 0.00797 | 0.0132 | 104.0652
6.5 | 0.9028 | 0.00871 | 0.0137 | 103.651
7 | 0.9719 | 0.00993 | 0.0155 | 97.8751
7.5 | 1.0155 | 0.01281 | 0.0213 | 79.274
8 | 1.0352 | 0.01816 | 0.028 | 57.0044
8.5 | 1.0303 | 0.02498 | 0.0331 | 41.245
9 | 0.9977 | 0.03112 | 0.0392 | 32.0598
9.5 | 0.9641 | 0.03919 | 0.0401 | 24.6007
10 | 0.9331 | 0.04879 | 0.0371 | 19.1248
10.5 | 0.899 | 0.06035 | 0.0311 | 14.8964
11 | 0.8667 | 0.07305 | 0.0238 | 11.8645
11.5 | 0.8337 | 0.0872 | 0.0159 | 9.5608
12 | 0.8121 | 0.1002 | 0.0099 | 8.1048
12.5 | 0.7869 | 0.11426 | 0.0042 | 6.8869
13 | 0.7664 | 0.12808 | -0.0018 | 5.9838

## 89. Re 7M Mach 0.00 (1)
BIGFOIL.COM POLAR EXPORT
TsAGI B 9.5% thick
TsAGI B 9.5% thick |  |  |  | Cl Max: | 0.895 | at alpha= | 9 | deg
JavaFoil+Calcfoil stall+Eppler ext transition |  |  |  | L/D Max: | 84.855 | at alpha= | 9.5 | deg
Re: | 7000000 |  |  | Cd Min: | 0.00659 | at alpha= | 1.5 | deg
Mach: | 0 |  |  | Cl=0 at alpha= | -0.38983 | deg
|  |  |  | @ Cl=0.1, Cd= | 0.0074125
|  |  |  | @ Cl=0.4, Cd= | 0.00683
|  |  |  | @ Cl=0.6, Cd= | 0.03194
alpha (deg) | Cl | Cd | Cm | Cl/Cd
-13 | -0.385 | 0.08836 | 0.008 | -4.352
-12.5 | -0.407 | 0.08335 | 0.008 | -4.889
-12 | -0.43 | 0.07875 | 0.008 | -5.466
-11.5 | -0.453 | 0.07445 | 0.008 | -6.086
-11 | -0.475 | 0.06983 | 0.008 | -6.801
-10.5 | -0.495 | 0.06584 | 0.008 | -7.518
-10 | -0.513 | 0.06179 | 0.008 | -8.3
-9.5 | -0.528 | 0.05786 | 0.008 | -9.123
-9 | -0.54 | 0.05356 | 0.008 | -10.076
-8.5 | -0.548 | 0.0473 | 0.008 | -11.588
-8 | -0.664 | 0.01079 | 0.012 | -61.534
-7.5 | -0.655 | 0.01202 | 0.012 | -54.498
-7 | -0.639 | 0.01253 | 0.012 | -50.964
-6.5 | -0.615 | 0.01216 | 0.011 | -50.595
-6 | -0.586 | 0.01178 | 0.011 | -49.72
-5.5 | -0.55 | 0.01242 | 0.01 | -44.266
-5 | -0.509 | 0.01201 | 0.01 | -42.349
-4.5 | -0.463 | 0.01189 | 0.009 | -38.909
-4 | -0.412 | 0.01069 | 0.009 | -38.556
-3.5 | -0.359 | 0.01042 | 0.008 | -34.459
-3 | -0.304 | 0.01018 | 0.008 | -29.845
-2.5 | -0.247 | 0.00984 | 0.007 | -25.106
-2 | -0.189 | 0.01044 | 0.007 | -18.126
-1.5 | -0.131 | 0.00923 | 0.006 | -14.162
-1 | -0.072 | 0.00887 | 0.006 | -8.109
-0.5 | -0.013 | 0.00848 | 0.005 | -1.527
0 | 0.046 | 0.00744 | 0.005 | 6.2
0.5 | 0.105 | 0.00741 | 0.004 | 14.198
1 | 0.164 | 0.00728 | 0.003 | 22.565
1.5 | 0.223 | 0.00659 | 0.003 | 33.854
2 | 0.282 | 0.00659 | 0.002 | 42.814
2.5 | 0.341 | 0.00671 | 0.002 | 50.823
3 | 0.4 | 0.00683 | 0.001 | 58.523
3.5 | 0.458 | 0.00701 | 0.001 | 65.371
4 | 0.516 | 0.0077 | 0 | 66.998
4.5 | 0.573 | 0.00798 | -0.001 | 71.844
5 | 0.629 | 0.00808 | -0.001 | 77.77
5.5 | 0.681 | 0.00922 | -0.002 | 73.929
6 | 0.731 | 0.01002 | -0.002 | 72.989
6.5 | 0.777 | 0.01044 | -0.003 | 74.419
7 | 0.816 | 0.01019 | -0.004 | 80.067
7.5 | 0.848 | 0.0107 | -0.004 | 79.197
8 | 0.872 | 0.01061 | -0.005 | 82.194
8.5 | 0.888 | 0.01064 | -0.006 | 83.421
9 | 0.895 | 0.01074 | -0.006 | 83.326
9.5 | 0.892 | 0.01052 | -0.007 | 84.855
10 | 0.881 | 0.01207 | -0.007 | 72.99
10.5 | 0.861 | 0.01269 | -0.008 | 67.908
11 | 0.834 | 0.01347 | -0.009 | 61.934
11.5 | 0.8 | 0.01455 | -0.009 | 54.949
12 | 0.76 | 0.01595 | -0.01 | 47.661
12.5 | 0.715 | 0.01843 | -0.01 | 38.818
13 | 0.67 | 0.02136 | -0.011 | 31.382
13.5 | 0.621 | 0.02693 | -0.011 | 23.071
14 | 0.577 | 0.03194 | -0.011 | 18.074

## 90. Re 7M Mach 0.00 (2)
BIGFOIL.COM POLAR EXPORT
TsAGI B 9.5% thick
TsAGI B 9.5% thick |  |  |  | Cl Max: | 1.4605 | at alpha= | 16 | deg
XFOIL ncrit=9 |  |  |  | L/D Max: | 110.074 | at alpha= | 9 | deg
Re: | 7000000 |  |  | Cd Min: | 0.11066 | at alpha= | 19.5 | deg
Mach: | 0 |  |  | Cl=0 at alpha= | -0.69527 | deg
|  |  |  | @ Cl=0.1, Cd= | 0.0046621
|  |  |  | @ Cl=0.4, Cd= | 0.0039238
|  |  |  | @ Cl=0.6, Cd= | 0.0058208
alpha (deg) | Cl | Cd | Cm | Cl/Cd
-15.5 | -1.171 | 0.04954 | -0.0409 | -23.6375
-15 | -1.2346 | 0.03767 | -0.0432 | -32.7741
-14.5 | -1.2566 | 0.03285 | -0.0373 | -38.2527
-14 | -1.2729 | 0.02849 | -0.0291 | -44.6788
-13.5 | -1.2671 | 0.02454 | -0.0234 | -51.6341
-13 | -1.2496 | 0.02135 | -0.0185 | -58.5293
-12.5 | -1.2244 | 0.01881 | -0.0142 | -65.093
-12 | -1.1949 | 0.01678 | -0.0101 | -71.2098
-11.5 | -1.1626 | 0.01516 | -0.0061 | -76.6887
-11 | -1.1245 | 0.01376 | -0.0031 | -81.7224
-10.5 | -1.0695 | 0.01226 | -0.0038 | -87.2349
-10 | -1.0115 | 0.01112 | -0.005 | -90.9622
-9.5 | -0.9613 | 0.01023 | -0.0041 | -93.9687
-9 | -0.8934 | 0.0093 | -0.0073 | -96.0645
-8.5 | -0.7899 | 0.00851 | -0.0188 | -92.8202
-8 | -0.7437 | 0.00837 | -0.0168 | -88.853
-7.5 | -0.6966 | 0.00818 | -0.015 | -85.1589
-7 | -0.6494 | 0.00774 | -0.0132 | -83.9018
-6.5 | -0.6003 | 0.00741 | -0.0119 | -81.0121
-6 | -0.5499 | 0.00714 | -0.0108 | -77.0168
-5.5 | -0.4991 | 0.00688 | -0.0097 | -72.5436
-5 | -0.4476 | 0.00666 | -0.0089 | -67.2072
-4.5 | -0.3958 | 0.00647 | -0.008 | -61.1747
-4 | -0.3438 | 0.00628 | -0.0072 | -54.7452
-3.5 | -0.2918 | 0.0061 | -0.0064 | -47.8361
-3 | -0.2395 | 0.00594 | -0.0057 | -40.3199
-2.5 | -0.1871 | 0.00578 | -0.005 | -32.3702
-2 | -0.1347 | 0.00563 | -0.0043 | -23.9254
-1.5 | -0.0829 | 0.00546 | -0.0034 | -15.1832
-1 | -0.0309 | 0.0053 | -0.0027 | -5.8302
-0.5 | 0.0198 | 0.0051 | -0.0017 | 3.8824
0 | 0.0705 | 0.00489 | -0.0007 | 14.4172
0.5 | 0.1171 | 0.00453 | 0.0011 | 25.8499
1 | 0.1623 | 0.00414 | 0.0032 | 39.2029
1.5 | 0.2046 | 0.00378 | 0.0061 | 54.127
2 | 0.2484 | 0.00361 | 0.0088 | 68.8089
2.5 | 0.2952 | 0.00361 | 0.0108 | 81.7729
3 | 0.3452 | 0.00373 | 0.012 | 92.5469
3.5 | 0.4074 | 0.00395 | 0.0103 | 103.1392
4 | 0.4724 | 0.00443 | 0.0078 | 106.6366
4.5 | 0.5326 | 0.00515 | 0.0062 | 103.4175
5 | 0.5873 | 0.00567 | 0.0059 | 103.5802
5.5 | 0.637 | 0.00626 | 0.0069 | 101.7572
6 | 0.6968 | 0.00671 | 0.0055 | 103.845
6.5 | 0.7554 | 0.0071 | 0.0044 | 106.3944
7 | 0.8135 | 0.00751 | 0.0033 | 108.3222
7.5 | 0.8711 | 0.00796 | 0.0024 | 109.4347
8 | 0.9272 | 0.00847 | 0.0017 | 109.4687
8.5 | 0.9825 | 0.00893 | 0.0012 | 110.0224
9 | 1.0347 | 0.0094 | 0.0013 | 110.0745
9.5 | 1.0821 | 0.01006 | 0.0024 | 107.5646
10 | 1.1384 | 0.01064 | 0.0014 | 106.9925
10.5 | 1.1922 | 0.01152 | 0.0007 | 103.4896
11 | 1.2453 | 0.01234 | 0.0002 | 100.9157
11.5 | 1.2947 | 0.01347 | 0.0001 | 96.1173
12 | 1.3431 | 0.01459 | 0.0001 | 92.0562
12.5 | 1.3849 | 0.01633 | 0.0009 | 84.8071
13 | 1.4085 | 0.01822 | 0.0053 | 77.3052
13.5 | 1.3884 | 0.02037 | 0.0176 | 68.1591
14 | 1.3855 | 0.02275 | 0.0246 | 60.9011
14.5 | 1.405 | 0.0243 | 0.0277 | 57.8189
15 | 1.3921 | 0.02878 | 0.0318 | 48.3704
15.5 | 1.4217 | 0.03025 | 0.0325 | 46.9983
16 | 1.4605 | 0.031 | 0.0327 | 47.1129
16.5 | 1.4001 | 0.04258 | 0.0322 | 32.8816
17 | 1.4055 | 0.04766 | 0.0308 | 29.4901
17.5 | 1.3353 | 0.06364 | 0.0247 | 20.9821
18 | 1.4015 | 0.0606 | 0.0262 | 23.1271
18.5 | 1.3561 | 0.07431 | 0.02 | 18.2492
19 | 1.4472 | 0.06706 | 0.0237 | 21.5807
19.5 | 1.2342 | 0.11066 | 0.0021 | 11.1531

## 91. Re 7M Mach 0.10 (1)
BIGFOIL.COM POLAR EXPORT
TsAGI B 9.5% thick
TsAGI B 9.5% thick |  |  |  | Cl Max: | 0.889 | at alpha= | 9 | deg
JavaFoil+Calcfoil stall+Eppler ext transition |  |  |  | L/D Max: | 83.436 | at alpha= | 7.5 | deg
Re: | 7000000 |  |  | Cd Min: | 0.0066 | at alpha= | 1.5 | deg
Mach: | 0.1 |  |  | Cl=0 at alpha= | -0.38983 | deg
|  |  |  | @ Cl=0.1, Cd= | 0.007453
|  |  |  | @ Cl=0.4, Cd= | 0.0068373
|  |  |  | @ Cl=0.6, Cd= | 0.03741
alpha (deg) | Cl | Cd | Cm | Cl/Cd
-12.5 | -0.37 | 0.0843 | 0.008 | -4.39
-12 | -0.396 | 0.07957 | 0.008 | -4.977
-11.5 | -0.422 | 0.07521 | 0.008 | -5.609
-11 | -0.447 | 0.07064 | 0.008 | -6.33
-10.5 | -0.471 | 0.0665 | 0.008 | -7.08
-10 | -0.492 | 0.06245 | 0.008 | -7.885
-9.5 | -0.511 | 0.05866 | 0.007 | -8.707
-9 | -0.526 | 0.05449 | 0.007 | -9.649
-8.5 | -0.536 | 0.04919 | 0.008 | -10.886
-8 | -0.559 | 0.03424 | 0.01 | -16.332
-7.5 | -0.649 | 0.01217 | 0.012 | -53.366
-7 | -0.635 | 0.01265 | 0.012 | -50.235
-6.5 | -0.614 | 0.01228 | 0.011 | -50.005
-6 | -0.586 | 0.01188 | 0.011 | -49.278
-5.5 | -0.551 | 0.01249 | 0.01 | -44.096
-5 | -0.51 | 0.01212 | 0.01 | -42.079
-4.5 | -0.464 | 0.01193 | 0.009 | -38.899
-4 | -0.414 | 0.01075 | 0.009 | -38.5
-3.5 | -0.361 | 0.01046 | 0.008 | -34.47
-3 | -0.305 | 0.01016 | 0.008 | -30.037
-2.5 | -0.248 | 0.00985 | 0.007 | -25.18
-2 | -0.19 | 0.00958 | 0.007 | -19.843
-1.5 | -0.131 | 0.00925 | 0.006 | -14.206
-1 | -0.072 | 0.00891 | 0.006 | -8.115
-0.5 | -0.013 | 0.0085 | 0.005 | -1.531
0 | 0.046 | 0.00748 | 0.005 | 6.197
0.5 | 0.106 | 0.00745 | 0.004 | 14.197
1 | 0.165 | 0.00732 | 0.003 | 22.557
1.5 | 0.224 | 0.0066 | 0.003 | 34
2 | 0.283 | 0.00664 | 0.002 | 42.699
2.5 | 0.343 | 0.00676 | 0.002 | 50.669
3 | 0.402 | 0.00684 | 0.001 | 58.745
3.5 | 0.461 | 0.00707 | 0.001 | 65.16
4 | 0.519 | 0.00735 | 0 | 70.596
4.5 | 0.576 | 0.00805 | -0.001 | 71.536
5 | 0.632 | 0.00816 | -0.001 | 77.358
5.5 | 0.685 | 0.00934 | -0.002 | 73.285
6 | 0.734 | 0.01003 | -0.002 | 73.224
6.5 | 0.78 | 0.00982 | -0.003 | 79.383
7 | 0.818 | 0.01028 | -0.004 | 79.587
7.5 | 0.849 | 0.01017 | -0.004 | 83.436
8 | 0.872 | 0.01072 | -0.005 | 81.297
8.5 | 0.885 | 0.01076 | -0.006 | 82.243
9 | 0.889 | 0.01089 | -0.006 | 81.643
9.5 | 0.883 | 0.01159 | -0.007 | 76.22
10 | 0.868 | 0.01218 | -0.007 | 71.208
10.5 | 0.843 | 0.01284 | -0.008 | 65.63
11 | 0.81 | 0.01373 | -0.009 | 58.973
11.5 | 0.77 | 0.01494 | -0.009 | 51.516
12 | 0.725 | 0.01653 | -0.01 | 43.832
12.5 | 0.676 | 0.01898 | -0.01 | 35.602
13 | 0.622 | 0.02389 | -0.011 | 26.023
13.5 | 0.57 | 0.02991 | -0.011 | 19.047
14 | 0.52 | 0.03741 | -0.011 | 13.904

## 92. Re 7M Mach 0.10 (2)
BIGFOIL.COM POLAR EXPORT
TsAGI B 9.5% thick
TsAGI B 9.5% thick |  |  |  | Cl Max: | 1.4487 | at alpha= | 16 | deg
XFOIL ncrit=9 |  |  |  | L/D Max: | 110 | at alpha= | 8.5 | deg
Re: | 7000000 |  |  | Cd Min: | 0.22326 | at alpha= | 20 | deg
Mach: | 0.1 |  |  | Cl=0 at alpha= | -0.69804 | deg
|  |  |  | @ Cl=0.1, Cd= | 0.0046723
|  |  |  | @ Cl=0.4, Cd= | 0.003925
|  |  |  | @ Cl=0.6, Cd= | 0.0057908
alpha (deg) | Cl | Cd | Cm | Cl/Cd
-18 | -0.7013 | 0.22285 | 0.0504 | -3.147
-17.5 | -0.6865 | 0.21567 | 0.0467 | -3.1831
-17 | -0.6718 | 0.20842 | 0.0431 | -3.2233
-16.5 | -0.6572 | 0.20119 | 0.0395 | -3.2666
-15 | -0.9092 | 0.10081 | -0.0047 | -9.0189
-14.5 | -1.1144 | 0.04792 | -0.0432 | -23.2554
-14 | -1.1765 | 0.03738 | -0.0416 | -31.4741
-13.5 | -1.2143 | 0.03127 | -0.0324 | -38.8327
-13 | -1.2209 | 0.02588 | -0.0257 | -47.1754
-12.5 | -1.2099 | 0.02185 | -0.0199 | -55.373
-12 | -1.1881 | 0.01884 | -0.0148 | -63.0626
-11.5 | -1.1606 | 0.01662 | -0.01 | -69.8315
-11 | -1.1286 | 0.01485 | -0.0057 | -76
-10.5 | -1.0762 | 0.01298 | -0.0056 | -82.9122
-10 | -1.0182 | 0.01162 | -0.0065 | -87.6248
-9.5 | -0.9677 | 0.0106 | -0.0055 | -91.2925
-9 | -0.8997 | 0.00957 | -0.0084 | -94.0125
-8.5 | -0.7947 | 0.00868 | -0.0198 | -91.5553
-8 | -0.7488 | 0.00844 | -0.0176 | -88.7204
-7.5 | -0.7008 | 0.00828 | -0.0158 | -84.6377
-7 | -0.6532 | 0.00783 | -0.0139 | -83.4227
-6.5 | -0.6037 | 0.00747 | -0.0124 | -80.8166
-6 | -0.5531 | 0.00717 | -0.0112 | -77.1409
-5.5 | -0.5018 | 0.00692 | -0.0101 | -72.5145
-4.5 | -0.3978 | 0.00649 | -0.0083 | -61.2943
-4 | -0.3456 | 0.00629 | -0.0074 | -54.9444
-3.5 | -0.2932 | 0.00611 | -0.0066 | -47.9869
-3 | -0.2407 | 0.00595 | -0.0058 | -40.4538
-2.5 | -0.1878 | 0.00579 | -0.0051 | -32.4352
-2 | -0.1352 | 0.00564 | -0.0044 | -23.9716
-1.5 | -0.0831 | 0.00546 | -0.0035 | -15.2198
-1 | -0.0308 | 0.00531 | -0.0028 | -5.8004
-0.5 | 0.0202 | 0.00511 | -0.0018 | 3.953
0 | 0.0712 | 0.0049 | -0.0008 | 14.5306
0.5 | 0.118 | 0.00453 | 0.0011 | 26.0486
1 | 0.1634 | 0.00414 | 0.0032 | 39.4686
1.5 | 0.2057 | 0.00378 | 0.0062 | 54.418
2 | 0.2498 | 0.00361 | 0.0089 | 69.1967
2.5 | 0.2969 | 0.00362 | 0.0109 | 82.0166
3 | 0.3471 | 0.00374 | 0.0121 | 92.8075
3.5 | 0.41 | 0.00396 | 0.0104 | 103.5354
4 | 0.4751 | 0.00444 | 0.0079 | 107.0045
4.5 | 0.5356 | 0.00516 | 0.0063 | 103.7984
5 | 0.5908 | 0.00568 | 0.0061 | 104.0141
5.5 | 0.6406 | 0.00628 | 0.0071 | 102.0064
6 | 0.7009 | 0.00673 | 0.0057 | 104.1456
6.5 | 0.7599 | 0.00713 | 0.0047 | 106.5778
7 | 0.8185 | 0.00756 | 0.0037 | 108.2672
7.5 | 0.8765 | 0.00801 | 0.0028 | 109.4257
8 | 0.933 | 0.00855 | 0.0022 | 109.1228
8.5 | 0.9889 | 0.00899 | 0.0017 | 110
9 | 1.041 | 0.00952 | 0.002 | 109.3487
9.5 | 1.0894 | 0.0102 | 0.0031 | 106.8039
10 | 1.1461 | 0.01083 | 0.0021 | 105.8264
10.5 | 1.1999 | 0.01178 | 0.0017 | 101.8591
11 | 1.2529 | 0.01269 | 0.0013 | 98.7313
11.5 | 1.3016 | 0.014 | 0.0015 | 92.9714
12 | 1.3485 | 0.01534 | 0.0019 | 87.9074
12.5 | 1.3862 | 0.01765 | 0.0033 | 78.5382
13 | 1.3845 | 0.01953 | 0.0128 | 70.8909
13.5 | 1.3832 | 0.02106 | 0.0214 | 65.679
14 | 1.357 | 0.02544 | 0.0295 | 53.3412
14.5 | 1.3975 | 0.02576 | 0.0306 | 54.2508
15 | 1.3793 | 0.0312 | 0.0338 | 44.2083
15.5 | 1.409 | 0.03294 | 0.0343 | 42.7747
16 | 1.4487 | 0.03378 | 0.0344 | 42.8863
16.5 | 1.3751 | 0.04761 | 0.032 | 28.8826
17 | 1.3724 | 0.05408 | 0.0299 | 25.3772
17.5 | 1.2836 | 0.07411 | 0.0208 | 17.3202
18 | 1.3571 | 0.06974 | 0.0234 | 19.4594
18.5 | 1.2949 | 0.08706 | 0.0149 | 14.8737
19 | 1.3939 | 0.07804 | 0.0201 | 17.8614
20 | 0.858 | 0.22326 | -0.0511 | 3.8431

## 93. Re 7M Mach 0.25 (1)
BIGFOIL.COM POLAR EXPORT
TsAGI B 9.5% thick
TsAGI B 9.5% thick |  |  |  | Cl Max: | 0.863 | at alpha= | 8 | deg
JavaFoil+Calcfoil stall+Eppler ext transition |  |  |  | L/D Max: | 82.034 | at alpha= | 7 | deg
Re: | 7000000 |  |  | Cd Min: | 0.00639 | at alpha= | 1.5 | deg
Mach: | 0.25 |  |  | Cl=0 at alpha= | -0.39344 | deg
|  |  |  | @ Cl=0.1, Cd= | 0.0071664
|  |  |  | @ Cl=0.4, Cd= | 0.05219
|  |  |  | @ Cl=0.6, Cd= | 0.05219
alpha (deg) | Cl | Cd | Cm | Cl/Cd
-12 | -0.066 | 0.08198 | 0.008 | -0.807
-11.5 | -0.063 | 0.07871 | 0.008 | -0.804
-11 | -0.175 | 0.07449 | 0.008 | -2.349
-10.5 | -0.247 | 0.07038 | 0.007 | -3.508
-10 | -0.309 | 0.06588 | 0.007 | -4.683
-9.5 | -0.363 | 0.06131 | 0.007 | -5.928
-9 | -0.411 | 0.05766 | 0.007 | -7.122
-8.5 | -0.445 | 0.05384 | 0.007 | -8.272
-8 | -0.471 | 0.0501 | 0.007 | -9.397
-7.5 | -0.49 | 0.04443 | 0.008 | -11.027
-7 | -0.605 | 0.01161 | 0.012 | -52.092
-6.5 | -0.599 | 0.01276 | 0.011 | -46.909
-6 | -0.581 | 0.01153 | 0.011 | -50.376
-5.5 | -0.553 | 0.01108 | 0.011 | -49.901
-5 | -0.516 | 0.01253 | 0.01 | -41.211
-4.5 | -0.473 | 0.01226 | 0.01 | -38.563
-4 | -0.423 | 0.01104 | 0.009 | -38.29
-3.5 | -0.369 | 0.01074 | 0.009 | -34.39
-3 | -0.313 | 0.01041 | 0.008 | -30.063
-2.5 | -0.255 | 0.01008 | 0.007 | -25.266
-2 | -0.195 | 0.00979 | 0.007 | -19.932
-1.5 | -0.135 | 0.00947 | 0.006 | -14.248
-1 | -0.074 | 0.0091 | 0.006 | -8.166
-0.5 | -0.013 | 0.00871 | 0.005 | -1.534
0 | 0.048 | 0.00703 | 0.005 | 6.771
0.5 | 0.109 | 0.00719 | 0.004 | 15.117
1 | 0.17 | 0.0071 | 0.004 | 23.875
1.5 | 0.23 | 0.00639 | 0.003 | 36.042
2 | 0.291 | 0.00673 | 0.002 | 43.266
2.5 | 0.352 | 0.00686 | 0.002 | 51.29
3 | 0.413 | 0.007 | 0.001 | 58.968
3.5 | 0.473 | 0.00719 | 0.001 | 65.778
4 | 0.533 | 0.00755 | 0 | 70.606
4.5 | 0.591 | 0.00793 | -0.001 | 74.569
5 | 0.648 | 0.00845 | -0.001 | 76.666
5.5 | 0.702 | 0.0095 | -0.002 | 73.838
6 | 0.751 | 0.0097 | -0.003 | 77.433
6.5 | 0.795 | 0.01019 | -0.003 | 78.004
7 | 0.829 | 0.0101 | -0.004 | 82.034
7.5 | 0.852 | 0.01039 | -0.004 | 82.034
8 | 0.863 | 0.01078 | -0.005 | 80.049
8.5 | 0.859 | 0.01055 | -0.006 | 81.485
9 | 0.84 | 0.01164 | -0.006 | 72.134
9.5 | 0.803 | 0.01234 | -0.007 | 65.091
10 | 0.75 | 0.01322 | -0.008 | 56.705
10.5 | 0.681 | 0.01424 | -0.008 | 47.802
11 | 0.599 | 0.01568 | -0.009 | 38.22
11.5 | 0.506 | 0.01834 | -0.009 | 27.609
12 | 0.405 | 0.02346 | -0.01 | 17.261
12.5 | 0.298 | 0.03174 | -0.01 | 9.377
13 | 0.166 | 0.05219 | -0.009 | 3.172

## 94. Re 7M Mach 0.25 (2)
BIGFOIL.COM POLAR EXPORT
TsAGI B 9.5% thick
TsAGI B 9.5% thick |  |  |  | Cl Max: | 1.3185 | at alpha= | 11.5 | deg
XFOIL ncrit=9 |  |  |  | L/D Max: | 109.065 | at alpha= | 4 | deg
Re: | 7000000 |  |  | Cd Min: | 0.24731 | at alpha= | 20 | deg
Mach: | 0.25 |  |  | Cl=0 at alpha= | -0.71307 | deg
|  |  |  | @ Cl=0.1, Cd= | 0.0047339
|  |  |  | @ Cl=0.4, Cd= | 0.0039242
|  |  |  | @ Cl=0.6, Cd= | 0.0057352
alpha (deg) | Cl | Cd | Cm | Cl/Cd
-15 | -0.6308 | 0.17667 | 0.0292 | -3.5705
-14.5 | -0.6132 | 0.17148 | 0.0263 | -3.5759
-13 | -0.682 | 0.11968 | 0.006 | -5.6985
-12.5 | -0.746 | 0.09746 | -0.0058 | -7.6544
-12 | -0.7828 | 0.08217 | -0.0154 | -9.5266
-11.5 | -0.8129 | 0.06602 | -0.0309 | -12.3129
-11 | -0.8496 | 0.05363 | -0.0391 | -15.8419
-10.5 | -0.9198 | 0.03989 | -0.0339 | -23.0584
-10 | -0.9795 | 0.02603 | -0.0234 | -37.6297
-9.5 | -0.9687 | 0.01711 | -0.019 | -56.616
-9 | -0.9259 | 0.01316 | -0.0165 | -70.3571
-8.5 | -0.8202 | 0.01021 | -0.0265 | -80.333
-8 | -0.7732 | 0.00934 | -0.0233 | -82.7837
-7.5 | -0.7255 | 0.00875 | -0.0202 | -82.9143
-7 | -0.6741 | 0.00837 | -0.018 | -80.5376
-6.5 | -0.6227 | 0.00786 | -0.0159 | -79.2239
-6 | -0.5705 | 0.00743 | -0.014 | -76.7833
-5.5 | -0.5171 | 0.00712 | -0.0125 | -72.6264
-5 | -0.4636 | 0.00682 | -0.011 | -67.9765
-4.5 | -0.4092 | 0.00661 | -0.0099 | -61.9062
-4 | -0.3552 | 0.00637 | -0.0087 | -55.7614
-3.5 | -0.3009 | 0.00617 | -0.0077 | -48.7682
-3 | -0.2465 | 0.006 | -0.0067 | -41.0833
-2.5 | -0.1919 | 0.00583 | -0.0059 | -32.916
-2 | -0.1378 | 0.00567 | -0.005 | -24.3034
-1.5 | -0.0838 | 0.00551 | -0.0041 | -15.2087
-1 | -0.0303 | 0.00534 | -0.0032 | -5.6742
-0.5 | 0.0225 | 0.00514 | -0.0021 | 4.3774
0 | 0.0747 | 0.00494 | -0.001 | 15.1215
1 | 0.1692 | 0.00417 | 0.0033 | 40.5755
1.5 | 0.2121 | 0.00378 | 0.0065 | 56.1111
2 | 0.2572 | 0.00363 | 0.0093 | 70.854
2.5 | 0.3057 | 0.00364 | 0.0115 | 83.9835
3 | 0.3578 | 0.00377 | 0.0128 | 94.9072
3.5 | 0.4235 | 0.00401 | 0.0108 | 105.611
4 | 0.4897 | 0.00449 | 0.0086 | 109.0646
4.5 | 0.5524 | 0.00526 | 0.007 | 105.019
5 | 0.6095 | 0.00583 | 0.0069 | 104.5455
5.5 | 0.6605 | 0.00644 | 0.0083 | 102.5621
6 | 0.7232 | 0.0069 | 0.0071 | 104.8116
6.5 | 0.7846 | 0.00735 | 0.0062 | 106.7483
7 | 0.8458 | 0.00783 | 0.0055 | 108.0204
7.5 | 0.9063 | 0.00834 | 0.0049 | 108.6691
8 | 0.9658 | 0.00889 | 0.0046 | 108.6389
8.5 | 1.0234 | 0.00949 | 0.0048 | 107.8398
9.5 | 1.1284 | 0.01123 | 0.0072 | 100.4809
10 | 1.1862 | 0.01221 | 0.0072 | 97.1499
10.5 | 1.2372 | 0.01392 | 0.0081 | 88.8793
11 | 1.2845 | 0.0158 | 0.0094 | 81.2975
11.5 | 1.3185 | 0.01917 | 0.0118 | 68.7793
12 | 1.2979 | 0.02141 | 0.0245 | 60.6212
12.5 | 1.2647 | 0.02623 | 0.0337 | 48.2158
13 | 1.2479 | 0.03172 | 0.0371 | 39.3411
13.5 | 1.2519 | 0.03621 | 0.038 | 34.5733
14 | 1.1782 | 0.05043 | 0.0342 | 23.3631
14.5 | 1.1855 | 0.05607 | 0.0324 | 21.1432
15 | 1.1165 | 0.07365 | 0.0232 | 15.1595
15.5 | 1.1094 | 0.08285 | 0.0188 | 13.3905
16 | 1.109 | 0.09124 | 0.0149 | 12.1548
18 | 0.9004 | 0.17141 | -0.0251 | 5.2529
18.5 | 0.8631 | 0.1937 | -0.0359 | 4.4559
19 | 0.845 | 0.21301 | -0.0447 | 3.9669
19.5 | 0.8301 | 0.23835 | -0.0536 | 3.4827
20 | 0.8435 | 0.24731 | -0.0581 | 3.4107

## 95. Re 7M Mach 0.50 (1)
BIGFOIL.COM POLAR EXPORT
TsAGI B 9.5% thick
TsAGI B 9.5% thick |  |  |  | Cl Max: | 1.089 | at alpha= | 20 | deg
JavaFoil+Calcfoil stall+Eppler ext transition |  |  |  | L/D Max: | 84.601 | at alpha= | 5 | deg
Re: | 7000000 |  |  | Cd Min: | 0.00685 | at alpha= | 1 | deg
Mach: | 0.5 |  |  | Cl=0 at alpha= | -0.38971 | deg
|  |  |  | @ Cl=0.1, Cd= | 0.0072641
|  |  |  | @ Cl=0.4, Cd= | 0.0072688
|  |  |  | @ Cl=0.6, Cd= | 0.007595
alpha (deg) | Cl | Cd | Cm | Cl/Cd
-20 | -1.044 | 0.14363 | 0.014 | -7.267
-19.5 | -1.022 | 0.13262 | 0.014 | -7.705
-19 | -0.99 | 0.13994 | 0.013 | -7.075
-18.5 | -0.967 | 0.12826 | 0.014 | -7.536
-18 | -0.946 | 0.11665 | 0.014 | -8.113
-17.5 | -0.912 | 0.12522 | 0.013 | -7.283
-17 | -0.89 | 0.11346 | 0.013 | -7.843
-16.5 | -0.86 | 0.11857 | 0.012 | -7.257
-16 | -0.835 | 0.10963 | 0.012 | -7.613
-15.5 | -0.815 | 0.09654 | 0.013 | -8.447
-15 | -0.78 | 0.10554 | 0.011 | -7.388
-14.5 | -0.758 | 0.09369 | 0.012 | -8.089
-14 | -0.742 | 0.07916 | 0.013 | -9.379
-13.5 | -0.702 | 0.08949 | 0.011 | -7.846
-13 | -0.684 | 0.07671 | 0.012 | -8.914
-12.5 | -0.648 | 0.08398 | 0.01 | -7.719
-12 | -0.626 | 0.07406 | 0.011 | -8.452
-11.5 | -0.596 | 0.0757 | 0.009 | -7.872
-11 | -0.571 | 0.06895 | 0.01 | -8.281
-10.5 | -0.56 | 0.05271 | 0.012 | -10.625
-10 | -0.517 | 0.06329 | 0.009 | -8.166
-9.5 | -0.502 | 0.04992 | 0.011 | -10.058
-9 | -0.464 | 0.056 | 0.009 | -8.293
-8.5 | -0.453 | 0.0412 | 0.011 | -10.998
-8 | -0.411 | 0.04988 | 0.008 | -8.245
-7.5 | -0.383 | 0.04911 | 0.007 | -7.798
-7 | -0.36 | 0.04253 | 0.008 | -8.471
-6.5 | -0.33 | 0.04281 | 0.007 | -7.719
-6 | -0.374 | 0.01127 | 0.012 | -33.185
-5.5 | -0.341 | 0.01182 | 0.012 | -28.825
-5 | -0.28 | 0.03439 | 0.007 | -8.13
-4.5 | -0.478 | 0.01155 | 0.011 | -41.407
-4 | -0.451 | 0.01142 | 0.01 | -39.488
-3.5 | -0.403 | 0.01097 | 0.01 | -36.781
-3 | -0.346 | 0.01002 | 0.009 | -34.543
-2.5 | -0.283 | 0.00972 | 0.008 | -29.113
-2 | -0.218 | 0.01016 | 0.008 | -21.413
-1.5 | -0.151 | 0.00973 | 0.007 | -15.481
-1 | -0.083 | 0.00935 | 0.007 | -8.877
-0.5 | -0.015 | 0.0089 | 0.006 | -1.678
0 | 0.053 | 0.0079 | 0.005 | 6.742
0.5 | 0.121 | 0.00698 | 0.005 | 17.392
1 | 0.189 | 0.00685 | 0.004 | 27.669
1.5 | 0.257 | 0.0069 | 0.003 | 37.326
2 | 0.325 | 0.00698 | 0.003 | 46.606
2.5 | 0.393 | 0.00724 | 0.002 | 54.326
3 | 0.461 | 0.00752 | 0.001 | 61.266
3.5 | 0.528 | 0.00714 | 0.001 | 74.015
4 | 0.594 | 0.00752 | 0 | 79.056
4.5 | 0.658 | 0.00832 | -0.001 | 79.142
5 | 0.718 | 0.00849 | -0.001 | 84.601
5.5 | 0.77 | 0.00981 | -0.002 | 78.478
6 | 0.808 | 0.00976 | -0.003 | 82.784
6.5 | 0.814 | 0.00988 | -0.004 | 82.421
7 | 0.666 | 0.01138 | -0.004 | 58.54
7.5 | 0.523 | 0.01184 | -0.005 | 44.175
8 | 0.554 | 0.01251 | -0.006 | 44.287
8.5 | 0.582 | 0.01386 | -0.006 | 42.003
9 | 0.611 | 0.01486 | -0.007 | 41.102
9.5 | 0.639 | 0.01602 | -0.008 | 39.894
10 | 0.659 | 0.01935 | -0.008 | 34.047
10.5 | 0.684 | 0.02139 | -0.009 | 32
11 | 0.718 | 0.02119 | -0.01 | 33.913
11.5 | 0.715 | 0.03385 | -0.01 | 21.132
12 | 0.758 | 0.03006 | -0.01 | 25.223
12.5 | 0.796 | 0.02796 | -0.011 | 28.489
13 | 0.737 | 0.07552 | -0.009 | 9.758
13.5 | 0.839 | 0.03729 | -0.012 | 22.492
14 | 0.769 | 0.09938 | -0.008 | 7.739
14.5 | 0.874 | 0.05214 | -0.013 | 16.757
15 | 0.921 | 0.04409 | -0.014 | 20.886
15.5 | 0.886 | 0.08445 | -0.013 | 10.494
16 | 0.966 | 0.05412 | -0.015 | 17.845
16.5 | 0.911 | 0.11338 | -0.012 | 8.034
17 | 0.998 | 0.07252 | -0.016 | 13.766
17.5 | 0.955 | 0.12931 | -0.012 | 7.389
18 | 1.038 | 0.08838 | -0.016 | 11.75
18.5 | 1.009 | 0.1387 | -0.013 | 7.271
19 | 1.048 | 0.12882 | -0.015 | 8.135
19.5 | 1.06 | 0.14868 | -0.014 | 7.132
20 | 1.089 | 0.14492 | -0.015 | 7.516

## 96. Re 7M Mach 0.50 (2)
BIGFOIL.COM POLAR EXPORT
TsAGI B 9.5% thick
TsAGI B 9.5% thick |  |  |  | Cl Max: | 1.0363 | at alpha= | 8 | deg
XFOIL ncrit=9 |  |  |  | L/D Max: | 116.484 | at alpha= | 4 | deg
Re: | 7000000 |  |  | Cd Min: | 0.21042 | at alpha= | -16 | deg
Mach: | 0.5 |  |  | Cl=0 at alpha= | -0.78367 | deg
|  |  |  | @ Cl=0.1, Cd= | 0.0050527
|  |  |  | @ Cl=0.4, Cd= | 0.0038985
|  |  |  | @ Cl=0.6, Cd= | 0.0053458
alpha (deg) | Cl | Cd | Cm | Cl/Cd
-16.5 | -0.5039 | 0.18246 | 0.028 | -2.7617
-16 | -0.6794 | 0.21042 | 0.043 | -3.2288
-15.5 | -0.6608 | 0.20169 | 0.0388 | -3.2763
-15 | -0.643 | 0.19269 | 0.0345 | -3.337
-14.5 | -0.6261 | 0.18376 | 0.0304 | -3.4072
-14 | -0.6088 | 0.17565 | 0.0265 | -3.466
-13.5 | -0.5926 | 0.16744 | 0.0228 | -3.5392
-13 | -0.5775 | 0.15901 | 0.019 | -3.6318
-12.5 | -0.5636 | 0.15063 | 0.0154 | -3.7416
-12 | -0.5517 | 0.14194 | 0.0118 | -3.8869
-11.5 | -0.5418 | 0.13309 | 0.0083 | -4.0709
-11 | -0.5342 | 0.12403 | 0.0046 | -4.307
-10.5 | -0.5315 | 0.11415 | 0.0005 | -4.6562
-10 | -0.5286 | 0.10481 | -0.0035 | -5.0434
-9.5 | -0.5278 | 0.09546 | -0.0077 | -5.529
-9 | -0.5338 | 0.08519 | -0.0129 | -6.266
-8.5 | -0.5268 | 0.07352 | -0.024 | -7.1654
-8 | -0.4895 | 0.05276 | -0.063 | -9.2779
-7.5 | -0.5106 | 0.04286 | -0.0669 | -11.9132
-7 | -0.5343 | 0.03526 | -0.0607 | -15.1531
-6.5 | -0.5503 | 0.02728 | -0.0525 | -20.1723
-6 | -0.5664 | 0.01848 | -0.0415 | -30.6494
-5.5 | -0.5596 | 0.01163 | -0.0308 | -48.1169
-5 | -0.5182 | 0.00828 | -0.0233 | -62.5845
-4.5 | -0.4597 | 0.00727 | -0.0188 | -63.2325
-4 | -0.3973 | 0.0068 | -0.0158 | -58.4265
-3.5 | -0.3344 | 0.0065 | -0.0134 | -51.4462
-3 | -0.2717 | 0.00625 | -0.0114 | -43.472
-2.5 | -0.2094 | 0.00606 | -0.0097 | -34.5545
-2 | -0.1474 | 0.00587 | -0.0082 | -25.1107
-1.5 | -0.0865 | 0.00569 | -0.0067 | -15.2021
-1 | -0.0257 | 0.00552 | -0.0054 | -4.6558
-0.5 | 0.0337 | 0.00531 | -0.0039 | 6.3465
0 | 0.0921 | 0.00511 | -0.0023 | 18.0235
0.5 | 0.1459 | 0.00472 | 0.0001 | 30.911
1 | 0.1956 | 0.0043 | 0.0034 | 45.4884
1.5 | 0.2407 | 0.00385 | 0.0079 | 62.5195
2 | 0.2904 | 0.00374 | 0.0116 | 77.6471
2.5 | 0.3452 | 0.00376 | 0.0143 | 91.8085
3 | 0.4085 | 0.00392 | 0.0151 | 104.2092
3.5 | 0.483 | 0.00421 | 0.0135 | 114.7268
4 | 0.5533 | 0.00475 | 0.0127 | 116.4842
4.5 | 0.6262 | 0.00568 | 0.0112 | 110.2465
5 | 0.6925 | 0.00644 | 0.0117 | 107.5311
5.5 | 0.754 | 0.0071 | 0.0137 | 106.1972
6.5 | 0.8978 | 0.00836 | 0.0148 | 107.3923
7 | 0.9682 | 0.00943 | 0.0164 | 102.6723
7.5 | 1.0174 | 0.01207 | 0.0215 | 84.2916
8 | 1.0363 | 0.01711 | 0.029 | 60.5669
8.5 | 1.0324 | 0.02374 | 0.0348 | 43.4878
9 | 1.0062 | 0.03054 | 0.0389 | 32.947
9.5 | 0.9694 | 0.03877 | 0.0399 | 25.0039
10 | 0.9359 | 0.04855 | 0.0368 | 19.277
10.5 | 0.8999 | 0.06032 | 0.0308 | 14.9188
11 | 0.8675 | 0.07303 | 0.0236 | 11.8787
11.5 | 0.8391 | 0.0864 | 0.0162 | 9.7118
12 | 0.8176 | 0.09939 | 0.0101 | 8.2262
12.5 | 0.7917 | 0.11355 | 0.0044 | 6.9723
13 | 0.7706 | 0.12746 | -0.0017 | 6.0458

## 97. Re 8M Mach 0.00 (1)
BIGFOIL.COM POLAR EXPORT
TsAGI B 9.5% thick
TsAGI B 9.5% thick |  |  |  | Cl Max: | 0.895 | at alpha= | 9 | deg
JavaFoil+Calcfoil stall+Eppler ext transition |  |  |  | L/D Max: | 85.337 | at alpha= | 9 | deg
Re: | 8000000 |  |  | Cd Min: | 0.00668 | at alpha= | 1.5 | deg
Mach: | 0 |  |  | Cl=0 at alpha= | -0.38983 | deg
|  |  |  | @ Cl=0.1, Cd= | 0.0077988
|  |  |  | @ Cl=0.4, Cd= | 0.00689
|  |  |  | @ Cl=0.6, Cd= | 0.02994
alpha (deg) | Cl | Cd | Cm | Cl/Cd
-13 | -0.385 | 0.08808 | 0.008 | -4.367
-12.5 | -0.408 | 0.08273 | 0.008 | -4.929
-12 | -0.431 | 0.0781 | 0.008 | -5.516
-11.5 | -0.453 | 0.07359 | 0.008 | -6.161
-11 | -0.475 | 0.06935 | 0.008 | -6.853
-10.5 | -0.495 | 0.06528 | 0.008 | -7.589
-10 | -0.514 | 0.06092 | 0.008 | -8.432
-9.5 | -0.529 | 0.0568 | 0.008 | -9.314
-9 | -0.542 | 0.052 | 0.008 | -10.418
-8.5 | -0.557 | 0.04216 | 0.009 | -13.209
-8 | -0.664 | 0.01162 | 0.012 | -57.142
-7.5 | -0.655 | 0.01283 | 0.012 | -51.039
-7 | -0.639 | 0.01234 | 0.012 | -51.74
-6.5 | -0.615 | 0.01199 | 0.011 | -51.322
-6 | -0.586 | 0.01278 | 0.011 | -45.821
-5.5 | -0.55 | 0.01222 | 0.01 | -44.985
-5 | -0.509 | 0.01184 | 0.01 | -42.95
-4.5 | -0.463 | 0.01169 | 0.009 | -39.58
-4 | -0.412 | 0.01148 | 0.009 | -35.909
-3.5 | -0.359 | 0.01026 | 0.008 | -34.981
-3 | -0.304 | 0.01001 | 0.008 | -30.354
-2.5 | -0.247 | 0.00969 | 0.007 | -25.494
-2 | -0.189 | 0.01037 | 0.007 | -18.235
-1.5 | -0.131 | 0.01011 | 0.006 | -12.927
-1 | -0.072 | 0.00886 | 0.006 | -8.122
-0.5 | -0.013 | 0.00942 | 0.005 | -1.374
0 | 0.046 | 0.00811 | 0.005 | 5.688
0.5 | 0.105 | 0.00777 | 0.004 | 13.539
1 | 0.164 | 0.00744 | 0.003 | 22.056
1.5 | 0.223 | 0.00668 | 0.003 | 33.413
2 | 0.282 | 0.00669 | 0.002 | 42.179
2.5 | 0.341 | 0.00678 | 0.002 | 50.248
3 | 0.4 | 0.00689 | 0.001 | 58.029
3.5 | 0.458 | 0.00706 | 0.001 | 64.918
4 | 0.516 | 0.00771 | 0 | 66.982
4.5 | 0.573 | 0.00802 | -0.001 | 71.452
5 | 0.629 | 0.00851 | -0.001 | 73.828
5.5 | 0.681 | 0.00938 | -0.002 | 72.641
6 | 0.731 | 0.00982 | -0.002 | 74.415
6.5 | 0.777 | 0.01029 | -0.003 | 75.457
7 | 0.816 | 0.01002 | -0.004 | 81.408
7.5 | 0.848 | 0.01046 | -0.004 | 81.02
8 | 0.872 | 0.01041 | -0.005 | 83.778
8.5 | 0.888 | 0.01041 | -0.006 | 85.249
9 | 0.895 | 0.01049 | -0.006 | 85.337
9.5 | 0.893 | 0.01066 | -0.007 | 83.757
10 | 0.882 | 0.01179 | -0.007 | 74.756
10.5 | 0.862 | 0.01238 | -0.008 | 69.644
11 | 0.835 | 0.01311 | -0.009 | 63.709
11.5 | 0.801 | 0.0141 | -0.009 | 56.844
12 | 0.762 | 0.01535 | -0.01 | 49.664
12.5 | 0.718 | 0.01751 | -0.01 | 41.016
13 | 0.674 | 0.02009 | -0.011 | 33.539
13.5 | 0.626 | 0.02472 | -0.011 | 25.314
14 | 0.58 | 0.02994 | -0.011 | 19.387

## 98. Re 8M Mach 0.00 (2)
BIGFOIL.COM POLAR EXPORT
TsAGI B 9.5% thick
TsAGI B 9.5% thick |  |  |  | Cl Max: | 1.5151 | at alpha= | 19 | deg
XFOIL ncrit=9 |  |  |  | L/D Max: | 113.31 | at alpha= | 8.5 | deg
Re: | 8000000 |  |  | Cd Min: | 0.22974 | at alpha= | -18.5 | deg
Mach: | 0 |  |  | Cl=0 at alpha= | -0.69141 | deg
|  |  |  | @ Cl=0.1, Cd= | 0.0047143
|  |  |  | @ Cl=0.4, Cd= | 0.0039034
|  |  |  | @ Cl=0.6, Cd= | 0.0057213
alpha (deg) | Cl | Cd | Cm | Cl/Cd
-18.5 | -0.7156 | 0.22974 | 0.0541 | -3.1148
-18 | -0.7007 | 0.22243 | 0.0503 | -3.1502
-17.5 | -0.686 | 0.21526 | 0.0467 | -3.1868
-17 | -0.6762 | 0.20545 | 0.0425 | -3.2913
-16 | -0.7288 | 0.1599 | 0.026 | -4.5578
-15.5 | -0.7944 | 0.13311 | 0.0136 | -5.968
-15 | -1.1795 | 0.04306 | -0.0437 | -27.392
-14.5 | -1.2265 | 0.0352 | -0.0398 | -34.8438
-14 | -1.2494 | 0.03079 | -0.0314 | -40.5781
-13.5 | -1.2502 | 0.02634 | -0.0253 | -47.4639
-13 | -1.2383 | 0.02265 | -0.0199 | -54.6711
-12.5 | -1.2182 | 0.01959 | -0.015 | -62.1848
-12 | -1.192 | 0.01723 | -0.0105 | -69.1817
-11.5 | -1.162 | 0.01539 | -0.0062 | -75.5036
-11 | -1.1176 | 0.01374 | -0.0047 | -81.3392
-10.5 | -1.0634 | 0.01213 | -0.0053 | -87.6669
-10 | -1.0116 | 0.01098 | -0.005 | -92.1311
-9 | -0.8665 | 0.00886 | -0.0137 | -97.7991
-8.5 | -0.794 | 0.00844 | -0.0179 | -94.0758
-8 | -0.7493 | 0.00819 | -0.0156 | -91.4896
-7.5 | -0.7005 | 0.00801 | -0.0142 | -87.4532
-7 | -0.652 | 0.00763 | -0.0127 | -85.4522
-6.5 | -0.6025 | 0.00728 | -0.0114 | -82.761
-6 | -0.5521 | 0.00699 | -0.0103 | -78.9843
-5.5 | -0.501 | 0.00677 | -0.0093 | -74.003
-5 | -0.4495 | 0.00653 | -0.0085 | -68.8361
-4.5 | -0.3974 | 0.00636 | -0.0077 | -62.4843
-4 | -0.3454 | 0.00616 | -0.0069 | -56.0714
-3.5 | -0.2933 | 0.00599 | -0.0061 | -48.9649
-3 | -0.2408 | 0.00583 | -0.0054 | -41.3036
-2.5 | -0.1882 | 0.00569 | -0.0047 | -33.0756
-2 | -0.1358 | 0.00554 | -0.004 | -24.5126
-1.5 | -0.0836 | 0.0054 | -0.0033 | -15.4815
-1 | -0.0316 | 0.00524 | -0.0026 | -6.0305
0 | 0.0708 | 0.00489 | -0.0008 | 14.4785
0.5 | 0.119 | 0.0046 | 0.0007 | 25.8696
1 | 0.1658 | 0.00427 | 0.0025 | 38.829
1.5 | 0.2101 | 0.00394 | 0.0049 | 53.3249
2 | 0.2534 | 0.00369 | 0.0076 | 68.6721
2.5 | 0.2985 | 0.00364 | 0.01 | 82.0055
3 | 0.346 | 0.00374 | 0.0118 | 92.5134
3.5 | 0.3981 | 0.00389 | 0.0125 | 102.3393
4 | 0.4618 | 0.00434 | 0.0102 | 106.4055
4.5 | 0.5279 | 0.00507 | 0.0072 | 104.1223
5 | 0.5843 | 0.00555 | 0.0066 | 105.2793
5.5 | 0.6338 | 0.00609 | 0.0077 | 104.0722
6 | 0.6929 | 0.00651 | 0.0064 | 106.4363
6.5 | 0.752 | 0.00689 | 0.0052 | 109.1437
7 | 0.8097 | 0.0073 | 0.0043 | 110.9178
7.5 | 0.8671 | 0.00773 | 0.0034 | 112.1734
8 | 0.9233 | 0.00823 | 0.0027 | 112.1871
8.5 | 0.979 | 0.00864 | 0.0021 | 113.3102
9 | 1.032 | 0.00913 | 0.002 | 113.034
9.5 | 1.0769 | 0.0098 | 0.0037 | 109.8878
10 | 1.1332 | 0.01037 | 0.0027 | 109.2768
10.5 | 1.1868 | 0.01126 | 0.0021 | 105.3996
11 | 1.2397 | 0.0121 | 0.0016 | 102.4545
11.5 | 1.2885 | 0.01332 | 0.0016 | 96.7342
12 | 1.3357 | 0.01456 | 0.0018 | 91.7376
12.5 | 1.3737 | 0.01672 | 0.0031 | 82.1591
13 | 1.3967 | 0.019 | 0.0071 | 73.5105
13.5 | 1.4314 | 0.01895 | 0.0104 | 75.5356
14 | 1.4078 | 0.0215 | 0.0221 | 65.4791
14.5 | 1.4436 | 0.02188 | 0.024 | 65.9781
15 | 1.4378 | 0.02516 | 0.0292 | 57.1463
15.5 | 1.4644 | 0.02655 | 0.0309 | 55.1563
16 | 1.499 | 0.0275 | 0.0316 | 54.5091
16.5 | 1.4584 | 0.03596 | 0.0331 | 40.5562
17 | 1.4698 | 0.0399 | 0.0327 | 36.8371
17.5 | 1.424 | 0.05116 | 0.0298 | 27.8342
18 | 1.477 | 0.05026 | 0.0302 | 29.3872
18.5 | 1.4463 | 0.06064 | 0.0263 | 23.8506
19 | 1.5151 | 0.05735 | 0.0278 | 26.4185
19.5 | 1.3751 | 0.08543 | 0.0151 | 16.0962
20 | 1.1199 | 0.1423 | -0.0142 | 7.87

## 99. Re 8M Mach 0.10 (1)
BIGFOIL.COM POLAR EXPORT
TsAGI B 9.5% thick
TsAGI B 9.5% thick |  |  |  | Cl Max: | 0.889 | at alpha= | 9 | deg
JavaFoil+Calcfoil stall+Eppler ext transition |  |  |  | L/D Max: | 84.676 | at alpha= | 9.5 | deg
Re: | 8000000 |  |  | Cd Min: | 0.00668 | at alpha= | 1.5 | deg
Mach: | 0.1 |  |  | Cl=0 at alpha= | -0.38983 | deg
|  |  |  | @ Cl=0.1, Cd= | 0.007851
|  |  |  | @ Cl=0.4, Cd= | 0.0068866
|  |  |  | @ Cl=0.6, Cd= | 0.03314
alpha (deg) | Cl | Cd | Cm | Cl/Cd
-13 | -0.345 | 0.08862 | 0.008 | -3.891
-12.5 | -0.37 | 0.08396 | 0.008 | -4.41
-12 | -0.396 | 0.07884 | 0.008 | -5.027
-11.5 | -0.422 | 0.07452 | 0.008 | -5.666
-11 | -0.447 | 0.07007 | 0.008 | -6.385
-10.5 | -0.471 | 0.06606 | 0.008 | -7.133
-10 | -0.493 | 0.06161 | 0.008 | -8.004
-9.5 | -0.512 | 0.05778 | 0.008 | -8.856
-9 | -0.527 | 0.05327 | 0.008 | -9.898
-8.5 | -0.54 | 0.04656 | 0.008 | -11.591
-8 | -0.655 | 0.01122 | 0.013 | -58.424
-7.5 | -0.649 | 0.01199 | 0.012 | -54.151
-7 | -0.635 | 0.01246 | 0.012 | -50.999
-6.5 | -0.614 | 0.0121 | 0.011 | -50.73
-6 | -0.586 | 0.01172 | 0.011 | -49.969
-5.5 | -0.551 | 0.01228 | 0.01 | -44.842
-5 | -0.51 | 0.01192 | 0.01 | -42.779
-4.5 | -0.464 | 0.01176 | 0.009 | -39.479
-4 | -0.414 | 0.01055 | 0.009 | -39.204
-3.5 | -0.361 | 0.0103 | 0.008 | -34.993
-3 | -0.305 | 0.01 | 0.008 | -30.512
-2.5 | -0.248 | 0.0097 | 0.007 | -25.572
-2 | -0.19 | 0.0104 | 0.007 | -18.279
-1.5 | -0.131 | 0.00921 | 0.006 | -14.264
-1 | -0.072 | 0.00889 | 0.006 | -8.131
-0.5 | -0.013 | 0.00945 | 0.005 | -1.377
0 | 0.046 | 0.00813 | 0.005 | 5.705
0.5 | 0.106 | 0.00782 | 0.004 | 13.511
1 | 0.165 | 0.00748 | 0.003 | 22.053
1.5 | 0.224 | 0.00668 | 0.003 | 33.571
2 | 0.283 | 0.00669 | 0.002 | 42.38
2.5 | 0.343 | 0.00679 | 0.002 | 50.456
3 | 0.402 | 0.00689 | 0.001 | 58.261
3.5 | 0.461 | 0.00707 | 0.001 | 65.157
4 | 0.519 | 0.00773 | 0 | 67.149
4.5 | 0.576 | 0.00804 | -0.001 | 71.607
5 | 0.632 | 0.00854 | -0.001 | 73.914
5.5 | 0.685 | 0.00955 | -0.002 | 71.701
6 | 0.734 | 0.00988 | -0.002 | 74.304
6.5 | 0.78 | 0.01036 | -0.003 | 75.234
7 | 0.818 | 0.0101 | -0.004 | 80.944
7.5 | 0.849 | 0.01056 | -0.004 | 80.366
8 | 0.872 | 0.01049 | -0.005 | 83.095
8.5 | 0.885 | 0.01053 | -0.006 | 84.077
9 | 0.889 | 0.01063 | -0.006 | 83.649
9.5 | 0.884 | 0.01043 | -0.007 | 84.676
10 | 0.868 | 0.01191 | -0.007 | 72.924
10.5 | 0.844 | 0.01253 | -0.008 | 67.353
11 | 0.811 | 0.01336 | -0.009 | 60.741
11.5 | 0.771 | 0.01444 | -0.009 | 53.416
12 | 0.727 | 0.01586 | -0.01 | 45.823
12.5 | 0.679 | 0.01801 | -0.01 | 37.679
13 | 0.626 | 0.02211 | -0.011 | 28.297
13.5 | 0.574 | 0.02755 | -0.011 | 20.833
14 | 0.526 | 0.03314 | -0.011 | 15.873

## 100. Re 8M Mach 0.10 (2)
BIGFOIL.COM POLAR EXPORT
TsAGI B 9.5% thick
TsAGI B 9.5% thick |  |  |  | Cl Max: | 1.489 | at alpha= | 16 | deg
XFOIL ncrit=9 |  |  |  | L/D Max: | 113.134 | at alpha= | 8.5 | deg
Re: | 8000000 |  |  | Cd Min: | 0.25094 | at alpha= | -20 | deg
Mach: | 0.1 |  |  | Cl=0 at alpha= | -0.69574 | deg
|  |  |  | @ Cl=0.1, Cd= | 0.0047248
|  |  |  | @ Cl=0.4, Cd= | 0.0038892
|  |  |  | @ Cl=0.6, Cd= | 0.0057134
alpha (deg) | Cl | Cd | Cm | Cl/Cd
-20 | -0.7655 | 0.25094 | 0.0661 | -3.0505
-19.5 | -0.7492 | 0.24423 | 0.0622 | -3.0676
-19 | -0.7332 | 0.23725 | 0.0583 | -3.0904
-17 | -0.6764 | 0.20664 | 0.0429 | -3.2733
-15 | -0.8876 | 0.10533 | -0.0017 | -8.4268
-14.5 | -0.9292 | 0.08938 | -0.0111 | -10.3961
-14 | -1.1325 | 0.04157 | -0.0431 | -27.2432
-13.5 | -1.1764 | 0.0345 | -0.036 | -34.0986
-13 | -1.1971 | 0.02846 | -0.0281 | -42.0625
-12.5 | -1.1972 | 0.02331 | -0.0214 | -51.3599
-12 | -1.1815 | 0.01966 | -0.0157 | -60.0966
-11.5 | -1.1579 | 0.01706 | -0.0104 | -67.8722
-11 | -1.1222 | 0.01495 | -0.0071 | -75.0635
-10.5 | -1.0697 | 0.01289 | -0.0072 | -82.9868
-10 | -1.0176 | 0.01149 | -0.0067 | -88.564
-9 | -0.8726 | 0.00913 | -0.0148 | -95.575
-8.5 | -0.7984 | 0.00864 | -0.019 | -92.4074
-8 | -0.7543 | 0.00827 | -0.0164 | -91.2092
-7 | -0.6557 | 0.00772 | -0.0134 | -84.9352
-6.5 | -0.6059 | 0.00735 | -0.012 | -82.4354
-6 | -0.5554 | 0.00703 | -0.0108 | -79.0043
-5.5 | -0.5038 | 0.00681 | -0.0098 | -73.9794
-5 | -0.452 | 0.00655 | -0.0088 | -69.0076
-4.5 | -0.3994 | 0.00638 | -0.008 | -62.6019
-4 | -0.3471 | 0.00618 | -0.0071 | -56.165
-3.5 | -0.2947 | 0.006 | -0.0063 | -49.1167
-3 | -0.2419 | 0.00584 | -0.0056 | -41.4212
-2.5 | -0.189 | 0.0057 | -0.0049 | -33.1579
-2 | -0.1363 | 0.00555 | -0.0041 | -24.5586
-1.5 | -0.0838 | 0.00541 | -0.0034 | -15.4898
-1 | -0.0314 | 0.00525 | -0.0026 | -5.981
-0.5 | 0.0202 | 0.00509 | -0.0017 | 3.9686
0 | 0.0715 | 0.00489 | -0.0008 | 14.6217
0.5 | 0.1198 | 0.00461 | 0.0007 | 25.987
1 | 0.1668 | 0.00427 | 0.0025 | 39.0632
1.5 | 0.2113 | 0.00394 | 0.0049 | 53.6294
2 | 0.2548 | 0.00369 | 0.0077 | 69.0515
2.5 | 0.3001 | 0.00364 | 0.0101 | 82.4451
3 | 0.3478 | 0.00375 | 0.0119 | 92.7467
3.5 | 0.4003 | 0.00389 | 0.0126 | 102.9049
4 | 0.4647 | 0.00435 | 0.0103 | 106.8276
4.5 | 0.5309 | 0.00508 | 0.0073 | 104.5079
5 | 0.5876 | 0.00558 | 0.0068 | 105.3047
5.5 | 0.6378 | 0.00612 | 0.0078 | 104.2157
6 | 0.6969 | 0.00654 | 0.0067 | 106.5596
6.5 | 0.7564 | 0.00693 | 0.0055 | 109.1486
7 | 0.8146 | 0.00734 | 0.0046 | 110.9809
7.5 | 0.8724 | 0.00779 | 0.0038 | 111.9897
8.5 | 0.9854 | 0.00871 | 0.0026 | 113.1343
9 | 1.0384 | 0.00925 | 0.0027 | 112.2595
9.5 | 1.0842 | 0.00993 | 0.0044 | 109.1843
10 | 1.1409 | 0.01055 | 0.0035 | 108.1422
10.5 | 1.1945 | 0.01152 | 0.0031 | 103.6892
11 | 1.2472 | 0.01247 | 0.0028 | 100.016
11.5 | 1.2946 | 0.01393 | 0.0032 | 92.9361
12 | 1.339 | 0.01554 | 0.0039 | 86.1647
13.5 | 1.4184 | 0.01952 | 0.0164 | 72.6639
14 | 1.3993 | 0.02265 | 0.0259 | 61.7792
14.5 | 1.4353 | 0.02318 | 0.0277 | 61.9198
15 | 1.426 | 0.02716 | 0.0322 | 52.5037
15.5 | 1.4533 | 0.02879 | 0.0334 | 50.4793
16 | 1.489 | 0.02986 | 0.034 | 49.866
16.5 | 1.4366 | 0.04024 | 0.034 | 35.7008
17 | 1.4428 | 0.04513 | 0.033 | 31.9699
17.5 | 1.3795 | 0.05957 | 0.0278 | 23.1576
18 | 1.4387 | 0.05787 | 0.0288 | 24.8609
18.5 | 1.3976 | 0.07054 | 0.0233 | 19.8129
19 | 1.467 | 0.06701 | 0.0254 | 21.8923
19.5 | 1.2914 | 0.10277 | 0.0076 | 12.5659
20 | 0.909 | 0.20171 | -0.043 | 4.5065

## 101. Re 8M Mach 0.25 (1)
BIGFOIL.COM POLAR EXPORT
TsAGI B 9.5% thick
TsAGI B 9.5% thick |  |  |  | Cl Max: | 0.863 | at alpha= | 8 | deg
JavaFoil+Calcfoil stall+Eppler ext transition |  |  |  | L/D Max: | 81.788 | at alpha= | 8 | deg
Re: | 8000000 |  |  | Cd Min: | 0.00681 | at alpha= | 1.5 | deg
Mach: | 0.25 |  |  | Cl=0 at alpha= | -0.39344 | deg
|  |  |  | @ Cl=0.1, Cd= | 0.0076107
|  |  |  | @ Cl=0.4, Cd= | 0.04154
|  |  |  | @ Cl=0.6, Cd= | 0.04154
alpha (deg) | Cl | Cd | Cm | Cl/Cd
-12 | -0.066 | 0.08138 | 0.008 | -0.813
-11.5 | -0.063 | 0.07792 | 0.008 | -0.813
-11 | -0.175 | 0.07389 | 0.008 | -2.369
-10.5 | -0.247 | 0.06983 | 0.007 | -3.537
-10 | -0.309 | 0.06553 | 0.007 | -4.711
-9.5 | -0.364 | 0.06071 | 0.007 | -5.992
-9 | -0.411 | 0.05723 | 0.007 | -7.181
-8.5 | -0.446 | 0.05316 | 0.007 | -8.392
-8 | -0.472 | 0.04912 | 0.007 | -9.609
-7.5 | -0.496 | 0.04069 | 0.008 | -12.196
-7 | -0.605 | 0.01211 | 0.012 | -49.948
-6.5 | -0.599 | 0.01258 | 0.011 | -47.592
-6 | -0.581 | 0.01134 | 0.011 | -51.237
-5.5 | -0.553 | 0.0109 | 0.011 | -50.747
-5 | -0.516 | 0.01236 | 0.01 | -41.792
-4.5 | -0.473 | 0.01212 | 0.01 | -39.005
-4 | -0.423 | 0.0118 | 0.009 | -35.832
-3.5 | -0.369 | 0.01054 | 0.009 | -35.036
-3 | -0.313 | 0.01026 | 0.008 | -30.519
-2.5 | -0.255 | 0.00995 | 0.007 | -25.601
-2 | -0.195 | 0.00967 | 0.007 | -20.181
-1.5 | -0.135 | 0.0094 | 0.006 | -14.36
-1 | -0.074 | 0.00907 | 0.006 | -8.19
-0.5 | -0.013 | 0.00879 | 0.005 | -1.522
0 | 0.048 | 0.00825 | 0.005 | 5.777
0.5 | 0.109 | 0.0075 | 0.004 | 14.488
1 | 0.17 | 0.00725 | 0.004 | 23.385
1.5 | 0.23 | 0.00681 | 0.003 | 33.829
2 | 0.291 | 0.00683 | 0.002 | 42.673
2.5 | 0.352 | 0.00694 | 0.002 | 50.728
3 | 0.413 | 0.00705 | 0.001 | 58.501
3.5 | 0.473 | 0.00724 | 0.001 | 65.348
4 | 0.533 | 0.00753 | 0 | 70.797
4.5 | 0.591 | 0.00791 | -0.001 | 74.796
5 | 0.648 | 0.0085 | -0.001 | 76.282
5.5 | 0.702 | 0.00935 | -0.002 | 75.02
6 | 0.751 | 0.01024 | -0.003 | 73.311
6.5 | 0.795 | 0.01002 | -0.003 | 79.296
7 | 0.829 | 0.01025 | -0.004 | 80.815
7.5 | 0.852 | 0.01044 | -0.004 | 81.653
8 | 0.863 | 0.01055 | -0.005 | 81.788
8.5 | 0.86 | 0.01073 | -0.006 | 80.12
9 | 0.84 | 0.01049 | -0.006 | 80.101
9.5 | 0.804 | 0.01206 | -0.007 | 66.647
10 | 0.751 | 0.01289 | -0.008 | 58.24
10.5 | 0.682 | 0.01383 | -0.008 | 49.355
11 | 0.601 | 0.01511 | -0.009 | 39.801
11.5 | 0.509 | 0.01738 | -0.009 | 29.276
12 | 0.408 | 0.02146 | -0.01 | 19.021
12.5 | 0.3 | 0.02947 | -0.01 | 10.17
13 | 0.17 | 0.04154 | -0.01 | 4.089

## 102. Re 8M Mach 0.25 (2)
BIGFOIL.COM POLAR EXPORT
TsAGI B 9.5% thick
TsAGI B 9.5% thick |  |  |  | Cl Max: | 1.2997 | at alpha= | 12 | deg
XFOIL ncrit=9 |  |  |  | L/D Max: | 111.884 | at alpha= | 8 | deg
Re: | 8000000 |  |  | Cd Min: | 0.25536 | at alpha= | -20 | deg
Mach: | 0.25 |  |  | Cl=0 at alpha= | -0.71161 | deg
|  |  |  | @ Cl=0.1, Cd= | 0.004775
|  |  |  | @ Cl=0.4, Cd= | 0.0038905
|  |  |  | @ Cl=0.6, Cd= | 0.005633
alpha (deg) | Cl | Cd | Cm | Cl/Cd
-20 | -0.7785 | 0.25536 | 0.0686 | -3.0486
-19.5 | -0.7612 | 0.24842 | 0.0645 | -3.0642
-19 | -0.7443 | 0.24125 | 0.0605 | -3.0852
-18.5 | -0.7273 | 0.23421 | 0.0565 | -3.1053
-18 | -0.7109 | 0.22673 | 0.0525 | -3.1354
-17.5 | -0.6948 | 0.2194 | 0.0487 | -3.1668
-17 | -0.6814 | 0.21102 | 0.0447 | -3.2291
-16.5 | -0.4867 | 0.17112 | 0.0205 | -2.8442
-16 | -0.4727 | 0.16528 | 0.0161 | -2.86
-15.5 | -0.6453 | 0.18386 | 0.0329 | -3.5097
-15 | -0.6326 | 0.17628 | 0.0294 | -3.5886
-13 | -0.7379 | 0.10765 | -0.0003 | -6.8546
-12.5 | -0.7818 | 0.09065 | -0.0103 | -8.6244
-12 | -0.8246 | 0.07413 | -0.0219 | -11.1237
-11.5 | -0.8526 | 0.0581 | -0.039 | -14.6747
-11 | -0.8987 | 0.04802 | -0.0385 | -18.7151
-10.5 | -0.9787 | 0.03225 | -0.0303 | -30.3473
-9.5 | -0.9849 | 0.01517 | -0.0167 | -64.9242
-9 | -0.9053 | 0.01157 | -0.0215 | -78.2455
-8.5 | -0.8229 | 0.00991 | -0.0261 | -83.0373
-8 | -0.7794 | 0.00909 | -0.022 | -85.7426
-7.5 | -0.7302 | 0.0085 | -0.0193 | -85.9059
-7 | -0.678 | 0.00811 | -0.0172 | -83.6005
-6.5 | -0.6249 | 0.00777 | -0.0155 | -80.4247
-6 | -0.5728 | 0.00729 | -0.0135 | -78.5734
-5.5 | -0.5194 | 0.00697 | -0.012 | -74.5194
-5 | -0.4655 | 0.0067 | -0.0107 | -69.4776
-4 | -0.3568 | 0.00626 | -0.0084 | -56.9968
-3.5 | -0.3023 | 0.00607 | -0.0074 | -49.8023
-3 | -0.2478 | 0.0059 | -0.0065 | -42
-2.5 | -0.1932 | 0.00573 | -0.0056 | -33.7173
-2 | -0.1388 | 0.0056 | -0.0048 | -24.7857
-1.5 | -0.0847 | 0.00543 | -0.0039 | -15.5985
-1 | -0.0308 | 0.00528 | -0.0031 | -5.8333
-0.5 | 0.0226 | 0.00513 | -0.0021 | 4.4055
0 | 0.0752 | 0.00492 | -0.0011 | 15.2846
0.5 | 0.1248 | 0.00463 | 0.0005 | 26.9546
1 | 0.1729 | 0.00429 | 0.0025 | 40.303
1.5 | 0.2178 | 0.00394 | 0.0052 | 55.2792
2 | 0.2625 | 0.0037 | 0.0081 | 70.9459
2.5 | 0.309 | 0.00366 | 0.0107 | 84.4262
3 | 0.3579 | 0.00377 | 0.0126 | 94.9337
3.5 | 0.4138 | 0.00393 | 0.013 | 105.2926
4 | 0.4804 | 0.0044 | 0.0107 | 109.1818
4.5 | 0.5472 | 0.00517 | 0.0082 | 105.8414
5 | 0.6065 | 0.00569 | 0.0076 | 106.5905
5.5 | 0.6593 | 0.00628 | 0.0086 | 104.9841
6 | 0.7191 | 0.00672 | 0.008 | 107.0089
6.5 | 0.7811 | 0.00714 | 0.0071 | 109.3978
7 | 0.8419 | 0.00759 | 0.0064 | 110.9223
7.5 | 0.9023 | 0.00811 | 0.0059 | 111.2577
8 | 0.9622 | 0.0086 | 0.0055 | 111.8837
8.5 | 1.0203 | 0.00918 | 0.0056 | 111.1438
9 | 1.072 | 0.0099 | 0.0071 | 108.2828
9.5 | 1.1237 | 0.01084 | 0.0085 | 103.6624
10 | 1.1816 | 0.01181 | 0.0084 | 100.0508
10.5 | 1.2329 | 0.01349 | 0.0093 | 91.3936
11 | 1.2788 | 0.01554 | 0.0108 | 82.2909
12 | 1.2997 | 0.02145 | 0.0241 | 60.5921
12.5 | 1.273 | 0.0257 | 0.0331 | 49.5331
13 | 1.2132 | 0.03511 | 0.0371 | 34.5543
13.5 | 1.2852 | 0.03306 | 0.0381 | 38.8748
14 | 1.2195 | 0.04548 | 0.0362 | 26.814
14.5 | 1.2242 | 0.05113 | 0.0348 | 23.9429
15 | 1.1623 | 0.06655 | 0.0274 | 17.4651
15.5 | 1.1544 | 0.07551 | 0.0232 | 15.288
16 | 1.1486 | 0.08446 | 0.0189 | 13.5993
16.5 | 1.037 | 0.11331 | 0.0031 | 9.1519
17 | 0.9806 | 0.13377 | -0.0068 | 7.3305

## 103. Re 8M Mach 0.50 (1)
BIGFOIL.COM POLAR EXPORT
TsAGI B 9.5% thick
TsAGI B 9.5% thick |  |  |  | Cl Max: | 1.102 | at alpha= | 20 | deg
JavaFoil+Calcfoil stall+Eppler ext transition |  |  |  | L/D Max: | 83.8 | at alpha= | 5 | deg
Re: | 8000000 |  |  | Cd Min: | 0.00696 | at alpha= | 1.5 | deg
Mach: | 0.5 |  |  | Cl=0 at alpha= | -0.38971 | deg
|  |  |  | @ Cl=0.1, Cd= | 0.007669
|  |  |  | @ Cl=0.4, Cd= | 0.0072927
|  |  |  | @ Cl=0.6, Cd= | 0.007575
alpha (deg) | Cl | Cd | Cm | Cl/Cd
-20 | -1.045 | 0.1411 | 0.014 | -7.409
-19.5 | -1.028 | 0.12686 | 0.015 | -8.1
-19 | -0.991 | 0.13758 | 0.014 | -7.205
-18.5 | -0.971 | 0.12392 | 0.014 | -7.837
-18 | -0.958 | 0.10606 | 0.015 | -9.035
-17.5 | -0.913 | 0.12281 | 0.013 | -7.439
-17 | -0.895 | 0.10855 | 0.014 | -8.247
-16.5 | -0.861 | 0.11661 | 0.012 | -7.386
-16 | -0.836 | 0.10761 | 0.012 | -7.768
-15.5 | -0.82 | 0.09204 | 0.014 | -8.912
-15 | -0.78 | 0.1055 | 0.011 | -7.396
-14.5 | -0.76 | 0.09139 | 0.012 | -8.317
-14 | -0.749 | 0.07377 | 0.014 | -10.153
-13.5 | -0.704 | 0.08785 | 0.011 | -8.009
-13 | -0.689 | 0.07269 | 0.013 | -9.475
-12.5 | -0.649 | 0.08301 | 0.01 | -7.816
-12 | -0.629 | 0.07217 | 0.011 | -8.709
-11.5 | -0.597 | 0.07461 | 0.01 | -7.995
-11 | -0.572 | 0.06785 | 0.01 | -8.436
-10.5 | -0.571 | 0.04549 | 0.013 | -12.545
-10 | -0.518 | 0.06223 | 0.009 | -8.32
-9.5 | -0.511 | 0.04423 | 0.012 | -11.553
-9 | -0.466 | 0.05468 | 0.009 | -8.519
-8.5 | -0.532 | 0.01261 | 0.015 | -42.16
-8 | -0.413 | 0.04848 | 0.009 | -8.515
-7.5 | -0.384 | 0.04834 | 0.008 | -7.936
-7 | -0.364 | 0.03967 | 0.009 | -9.174
-6.5 | -0.332 | 0.04155 | 0.008 | -7.986
-6 | -0.374 | 0.01191 | 0.012 | -31.409
-5.5 | -0.341 | 0.01165 | 0.012 | -29.26
-5 | -0.341 | 0.01089 | 0.011 | -31.352
-4.5 | -0.478 | 0.01131 | 0.011 | -42.259
-4 | -0.451 | 0.01123 | 0.01 | -40.186
-3.5 | -0.403 | 0.01079 | 0.01 | -37.405
-3 | -0.346 | 0.01042 | 0.009 | -33.199
-2.5 | -0.283 | 0.01056 | 0.008 | -26.805
-2 | -0.218 | 0.01002 | 0.008 | -21.727
-1.5 | -0.151 | 0.0096 | 0.007 | -15.701
-1 | -0.083 | 0.00928 | 0.007 | -8.945
-0.5 | -0.015 | 0.00893 | 0.006 | -1.672
0 | 0.053 | 0.00845 | 0.005 | 6.297
0.5 | 0.121 | 0.00732 | 0.005 | 16.59
1 | 0.189 | 0.00697 | 0.004 | 27.171
1.5 | 0.257 | 0.00696 | 0.003 | 36.987
2 | 0.325 | 0.00701 | 0.003 | 46.413
2.5 | 0.393 | 0.00727 | 0.002 | 54.053
3 | 0.461 | 0.00749 | 0.001 | 61.499
3.5 | 0.528 | 0.00713 | 0.001 | 74.065
4 | 0.594 | 0.0075 | 0 | 79.238
4.5 | 0.658 | 0.0083 | -0.001 | 79.361
5 | 0.718 | 0.00857 | -0.001 | 83.8
5.5 | 0.77 | 0.00961 | -0.002 | 80.175
6 | 0.808 | 0.00976 | -0.003 | 82.776
6.5 | 0.814 | 0.0101 | -0.004 | 80.658
7 | 0.667 | 0.01114 | -0.004 | 59.843
7.5 | 0.523 | 0.01161 | -0.005 | 45.073
8 | 0.555 | 0.01222 | -0.006 | 45.377
8.5 | 0.583 | 0.0135 | -0.006 | 43.225
9 | 0.612 | 0.01449 | -0.007 | 42.253
9.5 | 0.641 | 0.01548 | -0.008 | 41.371
10 | 0.662 | 0.01846 | -0.008 | 35.833
10.5 | 0.688 | 0.02023 | -0.009 | 34.013
11 | 0.72 | 0.02043 | -0.01 | 35.259
11.5 | 0.725 | 0.02973 | -0.01 | 24.4
12 | 0.763 | 0.02804 | -0.011 | 27.215
12.5 | 0.8 | 0.02674 | -0.011 | 29.9
13 | 0.773 | 0.05326 | -0.011 | 14.521
13.5 | 0.843 | 0.03524 | -0.012 | 23.925
14 | 0.772 | 0.09707 | -0.008 | 7.949
14.5 | 0.883 | 0.04735 | -0.013 | 18.639
15 | 0.926 | 0.04153 | -0.014 | 22.288
15.5 | 0.909 | 0.06934 | -0.014 | 13.104
16 | 0.972 | 0.05011 | -0.015 | 19.404
16.5 | 0.928 | 0.10033 | -0.013 | 9.248
17 | 1.013 | 0.06313 | -0.016 | 16.053
17.5 | 0.961 | 0.12454 | -0.012 | 7.719
18 | 1.057 | 0.07549 | -0.017 | 13.999
18.5 | 1.011 | 0.13561 | -0.013 | 7.458
19 | 1.08 | 0.10369 | -0.017 | 10.411
19.5 | 1.062 | 0.1459 | -0.014 | 7.282
20 | 1.102 | 0.13473 | -0.016 | 8.181

## 104. Re 8M Mach 0.50 (2)
BIGFOIL.COM POLAR EXPORT
TsAGI B 9.5% thick
TsAGI B 9.5% thick |  |  |  | Cl Max: | 1.0369 | at alpha= | 8 | deg
XFOIL ncrit=9 |  |  |  | L/D Max: | 117.29 | at alpha= | 4 | deg
Re: | 8000000 |  |  | Cd Min: | 0.2785 | at alpha= | -20 | deg
Mach: | 0.5 |  |  | Cl=0 at alpha= | -0.77787 | deg
|  |  |  | @ Cl=0.1, Cd= | 0.0050356
|  |  |  | @ Cl=0.4, Cd= | 0.0038522
|  |  |  | @ Cl=0.6, Cd= | 0.0053243
alpha (deg) | Cl | Cd | Cm | Cl/Cd
-20 | -0.8453 | 0.2785 | 0.0806 | -3.0352
-19.5 | -0.8239 | 0.27025 | 0.0757 | -3.0487
-19 | -0.8025 | 0.26177 | 0.0708 | -3.0657
-18.5 | -0.7811 | 0.25346 | 0.0661 | -3.0817
-18 | -0.76 | 0.24486 | 0.0613 | -3.1038
-17.5 | -0.7391 | 0.23642 | 0.0568 | -3.1262
-17 | -0.7185 | 0.2281 | 0.0523 | -3.1499
-16.5 | -0.6981 | 0.21986 | 0.0479 | -3.1752
-16 | -0.6804 | 0.21064 | 0.0433 | -3.2302
-15.5 | -0.6617 | 0.20188 | 0.039 | -3.2777
-15 | -0.6439 | 0.19288 | 0.0348 | -3.3383
-14.5 | -0.6276 | 0.18345 | 0.0306 | -3.4211
-14 | -0.6105 | 0.17531 | 0.0267 | -3.4824
-13.5 | -0.5943 | 0.16711 | 0.0229 | -3.5563
-13 | -0.5792 | 0.15871 | 0.0192 | -3.6494
-12.5 | -0.565 | 0.1505 | 0.0156 | -3.7542
-12 | -0.5528 | 0.14189 | 0.012 | -3.896
-11.5 | -0.543 | 0.13306 | 0.0084 | -4.0809
-11 | -0.5356 | 0.12391 | 0.0047 | -4.3225
-10.5 | -0.5336 | 0.11385 | 0.0006 | -4.6869
-10 | -0.5311 | 0.10447 | -0.0034 | -5.0838
-9.5 | -0.5307 | 0.09502 | -0.0078 | -5.5851
-9 | -0.5321 | 0.08368 | -0.0155 | -6.3587
-8.5 | -0.5204 | 0.07112 | -0.0292 | -7.3172
-8 | -0.481 | 0.04999 | -0.0703 | -9.6219
-7.5 | -0.5158 | 0.04239 | -0.0667 | -12.168
-7 | -0.539 | 0.03469 | -0.0606 | -15.5376
-6.5 | -0.5553 | 0.02665 | -0.0521 | -20.8368
-6 | -0.5717 | 0.01792 | -0.0409 | -31.9029
-5.5 | -0.5644 | 0.01114 | -0.0301 | -50.6643
-5 | -0.5216 | 0.00802 | -0.0227 | -65.0374
-4.5 | -0.4624 | 0.00708 | -0.0183 | -65.3107
-4 | -0.3995 | 0.00665 | -0.0154 | -60.0752
-3.5 | -0.3362 | 0.00637 | -0.0131 | -52.7786
-3 | -0.2734 | 0.00614 | -0.0111 | -44.5277
-2.5 | -0.2107 | 0.00594 | -0.0094 | -35.4714
-2 | -0.1487 | 0.00579 | -0.008 | -25.6822
-1.5 | -0.0875 | 0.0056 | -0.0065 | -15.625
-1 | -0.0267 | 0.00543 | -0.0052 | -4.9171
-0.5 | 0.0334 | 0.00526 | -0.0038 | 6.3498
0 | 0.0923 | 0.00508 | -0.0023 | 18.1693
0.5 | 0.1478 | 0.00476 | -0.0003 | 31.0504
1 | 0.2003 | 0.0044 | 0.0024 | 45.5227
1.5 | 0.2477 | 0.00398 | 0.0063 | 62.2362
2 | 0.2967 | 0.00377 | 0.0101 | 78.7003
2.5 | 0.3491 | 0.00376 | 0.0133 | 92.8457
3 | 0.4043 | 0.00386 | 0.016 | 104.7409
3.5 | 0.4793 | 0.00412 | 0.0142 | 116.335
4 | 0.5454 | 0.00465 | 0.0144 | 117.2903
4.5 | 0.6199 | 0.00557 | 0.0125 | 111.2926
5 | 0.689 | 0.00629 | 0.0125 | 109.539
5.5 | 0.7536 | 0.0069 | 0.0139 | 109.2174
6.5 | 0.8942 | 0.00808 | 0.0157 | 110.6683
7 | 0.9649 | 0.00907 | 0.0172 | 106.3837
7.5 | 1.018 | 0.01148 | 0.0219 | 88.676
8 | 1.0369 | 0.01626 | 0.0299 | 63.77
8.5 | 1.034 | 0.02277 | 0.0361 | 45.4106
9 | 1.0085 | 0.03044 | 0.0386 | 33.1307
9.5 | 0.9719 | 0.03863 | 0.0398 | 25.1592
10 | 0.9404 | 0.04811 | 0.0371 | 19.5469
10.5 | 0.904 | 0.05984 | 0.0311 | 15.107
11 | 0.8716 | 0.07249 | 0.0239 | 12.0237
11.5 | 0.8428 | 0.0859 | 0.0164 | 9.8114
12 | 0.8214 | 0.09886 | 0.0102 | 8.3087
12.5 | 0.7954 | 0.11305 | 0.0044 | 7.0358
13 | 0.774 | 0.12695 | -0.0017 | 6.0969

## 105. Re 10M Mach 0.00 (1)
BIGFOIL.COM POLAR EXPORT
TsAGI B 9.5% thick
TsAGI B 9.5% thick |  |  |  | Cl Max: | 0.895 | at alpha= | 9 | deg
JavaFoil+Calcfoil stall+Eppler ext transition |  |  |  | L/D Max: | 84.484 | at alpha= | 9 | deg
Re: | 10000000 |  |  | Cd Min: | 0.00691 | at alpha= | 2 | deg
Mach: | 0 |  |  | Cl=0 at alpha= | -0.38983 | deg
|  |  |  | @ Cl=0.1, Cd= | 0.0087014
|  |  |  | @ Cl=0.4, Cd= | 0.007
|  |  |  | @ Cl=0.6, Cd= | 0.02608
alpha (deg) | Cl | Cd | Cm | Cl/Cd
-13.5 | -0.362 | 0.09227 | 0.009 | -3.929
-13 | -0.385 | 0.08689 | 0.008 | -4.432
-12.5 | -0.408 | 0.08183 | 0.008 | -4.988
-12 | -0.431 | 0.0771 | 0.008 | -5.594
-11.5 | -0.454 | 0.07263 | 0.008 | -6.251
-11 | -0.476 | 0.06802 | 0.008 | -7
-10.5 | -0.497 | 0.06386 | 0.008 | -7.777
-10 | -0.515 | 0.05919 | 0.008 | -8.709
-9.5 | -0.531 | 0.0551 | 0.008 | -9.639
-9 | -0.546 | 0.049 | 0.009 | -11.145
-8.5 | -0.667 | 0.01077 | 0.013 | -61.904
-8 | -0.665 | 0.01201 | 0.012 | -55.315
-7.5 | -0.655 | 0.01247 | 0.012 | -52.54
-7 | -0.639 | 0.01203 | 0.012 | -53.105
-6.5 | -0.616 | 0.01171 | 0.011 | -52.571
-6 | -0.586 | 0.01248 | 0.011 | -46.925
-5.5 | -0.55 | 0.01189 | 0.01 | -46.231
-5 | -0.509 | 0.01156 | 0.01 | -43.989
-4.5 | -0.463 | 0.01142 | 0.009 | -40.496
-4 | -0.412 | 0.0112 | 0.009 | -36.801
-3.5 | -0.359 | 0.01098 | 0.008 | -32.684
-3 | -0.304 | 0.00978 | 0.008 | -31.051
-2.5 | -0.247 | 0.00944 | 0.007 | -26.158
-2 | -0.189 | 0.01026 | 0.007 | -18.428
-1.5 | -0.131 | 0.01103 | 0.006 | -11.855
-1 | -0.072 | 0.01074 | 0.006 | -6.7
-0.5 | -0.013 | 0.01048 | 0.005 | -1.236
0 | 0.046 | 0.00904 | 0.005 | 5.101
0.5 | 0.105 | 0.00867 | 0.004 | 12.128
1 | 0.164 | 0.0081 | 0.003 | 20.266
1.5 | 0.223 | 0.00769 | 0.003 | 29.029
2 | 0.282 | 0.00691 | 0.002 | 40.818
2.5 | 0.341 | 0.00693 | 0.002 | 49.174
3 | 0.4 | 0.007 | 0.001 | 57.126
3.5 | 0.458 | 0.00715 | 0.001 | 64.135
4 | 0.516 | 0.0078 | 0 | 66.171
4.5 | 0.573 | 0.0081 | -0.001 | 70.754
5 | 0.629 | 0.0086 | -0.001 | 73.089
5.5 | 0.681 | 0.00983 | -0.002 | 69.287
6 | 0.731 | 0.0096 | -0.002 | 76.15
6.5 | 0.777 | 0.01003 | -0.003 | 77.405
7 | 0.816 | 0.01044 | -0.004 | 78.141
7.5 | 0.848 | 0.01017 | -0.004 | 83.365
8 | 0.872 | 0.01068 | -0.005 | 81.688
8.5 | 0.888 | 0.01056 | -0.006 | 84.101
9 | 0.895 | 0.01059 | -0.006 | 84.484
9.5 | 0.893 | 0.01069 | -0.007 | 83.518
10 | 0.882 | 0.01049 | -0.007 | 84.135
10.5 | 0.864 | 0.01191 | -0.008 | 72.514
11 | 0.837 | 0.01256 | -0.009 | 66.64
11.5 | 0.804 | 0.01343 | -0.009 | 59.893
12 | 0.765 | 0.01456 | -0.01 | 52.56
12.5 | 0.722 | 0.01642 | -0.01 | 43.966
13 | 0.679 | 0.01836 | -0.011 | 36.955
13.5 | 0.632 | 0.02197 | -0.011 | 28.758
14 | 0.587 | 0.02608 | -0.012 | 22.513

## 106. Re 10M Mach 0.00 (2)
BIGFOIL.COM POLAR EXPORT
TsAGI B 9.5% thick
TsAGI B 9.5% thick |  |  |  | Cl Max: | 1.5978 | at alpha= | 19 | deg
XFOIL ncrit=9 |  |  |  | L/D Max: | 118.636 | at alpha= | 8.5 | deg
Re: | 10000000 |  |  | Cd Min: | 0.1866 | at alpha= | -16 | deg
Mach: | 0 |  |  | Cl=0 at alpha= | -0.68857 | deg
|  |  |  | @ Cl=0.1, Cd= | 0.0047619
|  |  |  | @ Cl=0.4, Cd= | 0.0039391
|  |  |  | @ Cl=0.6, Cd= | 0.0055648
alpha (deg) | Cl | Cd | Cm | Cl/Cd
-16 | -0.6584 | 0.1866 | 0.0351 | -3.5284
-15.5 | -0.6783 | 0.16649 | 0.0281 | -4.0741
-15 | -1.0978 | 0.05633 | -0.0343 | -19.4887
-14.5 | -1.1514 | 0.04198 | -0.0425 | -27.4273
-14 | -1.1706 | 0.03678 | -0.0389 | -31.8271
-13.5 | -1.1879 | 0.0327 | -0.0313 | -36.3272
-13 | -1.2324 | 0.02342 | -0.0205 | -52.6217
-12.5 | -1.2044 | 0.02122 | -0.0169 | -56.7578
-11.5 | -1.1496 | 0.01674 | -0.0083 | -68.6738
-11 | -1.1021 | 0.01437 | -0.008 | -76.6945
-10.5 | -1.051 | 0.01233 | -0.0081 | -85.2393
-10 | -1.0066 | 0.01097 | -0.0062 | -91.7593
-9.5 | -0.9189 | 0.00958 | -0.0142 | -95.9186
-9 | -0.8482 | 0.00852 | -0.0181 | -99.554
-8.5 | -0.802 | 0.00844 | -0.0162 | -95.0237
-8 | -0.7562 | 0.00791 | -0.0141 | -95.6005
-7.5 | -0.7064 | 0.00768 | -0.013 | -91.9792
-7 | -0.6561 | 0.00742 | -0.0119 | -88.4232
-6.5 | -0.6059 | 0.00711 | -0.0108 | -85.218
-5.5 | -0.504 | 0.00659 | -0.0088 | -76.4795
-5 | -0.4526 | 0.00634 | -0.0078 | -71.388
-4.5 | -0.4 | 0.00618 | -0.0072 | -64.7249
-4 | -0.3479 | 0.00599 | -0.0064 | -58.0801
-3.5 | -0.2956 | 0.00583 | -0.0057 | -50.7033
-3 | -0.2429 | 0.00568 | -0.005 | -42.7641
-2.5 | -0.1902 | 0.00555 | -0.0044 | -34.2703
-2 | -0.1375 | 0.00543 | -0.0037 | -25.3223
-1.5 | -0.0849 | 0.00528 | -0.0031 | -16.0795
-1 | -0.0327 | 0.00516 | -0.0023 | -6.3372
-0.5 | 0.0198 | 0.00504 | -0.0017 | 3.9286
0 | 0.0708 | 0.00486 | -0.0007 | 14.5679
0.5 | 0.1214 | 0.00469 | 0.0003 | 25.8849
1 | 0.1699 | 0.00446 | 0.0017 | 38.0942
1.5 | 0.2175 | 0.0042 | 0.0033 | 51.7857
2 | 0.2617 | 0.00393 | 0.0057 | 66.5903
2.5 | 0.3065 | 0.00379 | 0.0081 | 80.8707
3 | 0.3522 | 0.0038 | 0.0102 | 92.6842
3.5 | 0.3966 | 0.00392 | 0.0127 | 101.1735
4 | 0.4483 | 0.00421 | 0.0134 | 106.4846
4.5 | 0.5132 | 0.0049 | 0.0106 | 104.7347
5 | 0.5796 | 0.00538 | 0.0077 | 107.7323
5.5 | 0.6337 | 0.00587 | 0.0077 | 107.9557
6 | 0.6859 | 0.00623 | 0.0081 | 110.0963
6.5 | 0.7465 | 0.00659 | 0.0066 | 113.2777
7 | 0.805 | 0.00697 | 0.0055 | 115.495
7.5 | 0.8616 | 0.00739 | 0.0048 | 116.59
8.5 | 0.974 | 0.00821 | 0.0034 | 118.6358
9 | 1.027 | 0.00876 | 0.0033 | 117.2374
9.5 | 1.0691 | 0.00941 | 0.0058 | 113.6132
10 | 1.1252 | 0.00999 | 0.0048 | 112.6326
10.5 | 1.178 | 0.01097 | 0.0044 | 107.3838
11 | 1.2296 | 0.01198 | 0.004 | 102.6377
11.5 | 1.2785 | 0.01319 | 0.004 | 96.9295
12 | 1.3297 | 0.01394 | 0.0037 | 95.3874
12.5 | 1.3752 | 0.01525 | 0.0041 | 90.177
13 | 1.413 | 0.0173 | 0.0052 | 81.6763
13.5 | 1.4729 | 0.01683 | 0.0037 | 87.5163
14 | 1.4763 | 0.01858 | 0.012 | 79.4564
14.5 | 1.5018 | 0.01896 | 0.0165 | 79.2089
15 | 1.5049 | 0.02092 | 0.023 | 71.9359
15.5 | 1.5288 | 0.02208 | 0.026 | 69.2391
16 | 1.5574 | 0.02304 | 0.0281 | 67.5955
16.5 | 1.5401 | 0.02797 | 0.032 | 55.0626
17 | 1.5563 | 0.03079 | 0.0329 | 50.5456
17.5 | 1.537 | 0.0376 | 0.0331 | 40.8777
18 | 1.5741 | 0.03868 | 0.0329 | 40.6954
18.5 | 1.5609 | 0.04555 | 0.0316 | 34.2678
19 | 1.5978 | 0.04667 | 0.0313 | 34.2361
19.5 | 1.5299 | 0.06155 | 0.0262 | 24.8562
20 | 1.432 | 0.08315 | 0.0165 | 17.2219

## 107. Re 10M Mach 0.10 (1)
BIGFOIL.COM POLAR EXPORT
TsAGI B 9.5% thick
TsAGI B 9.5% thick |  |  |  | Cl Max: | 0.89 | at alpha= | 9 | deg
JavaFoil+Calcfoil stall+Eppler ext transition |  |  |  | L/D Max: | 85.922 | at alpha= | 8 | deg
Re: | 10000000 |  |  | Cd Min: | 0.00691 | at alpha= | 2 | deg
Mach: | 0.1 |  |  | Cl=0 at alpha= | -0.38983 | deg
|  |  |  | @ Cl=0.1, Cd= | 0.008727
|  |  |  | @ Cl=0.4, Cd= | 0.007008
|  |  |  | @ Cl=0.6, Cd= | 0.02923
alpha (deg) | Cl | Cd | Cm | Cl/Cd
-13 | -0.345 | 0.08766 | 0.008 | -3.937
-12.5 | -0.371 | 0.08282 | 0.008 | -4.475
-12 | -0.397 | 0.07811 | 0.008 | -5.078
-11.5 | -0.423 | 0.07357 | 0.008 | -5.745
-11 | -0.448 | 0.06886 | 0.008 | -6.509
-10.5 | -0.472 | 0.06469 | 0.008 | -7.299
-10 | -0.495 | 0.06005 | 0.008 | -8.235
-9.5 | -0.513 | 0.05641 | 0.008 | -9.098
-9 | -0.531 | 0.05045 | 0.008 | -10.528
-8.5 | -0.65 | 0.01146 | 0.013 | -56.72
-8 | -0.656 | 0.01217 | 0.013 | -53.875
-7.5 | -0.649 | 0.01263 | 0.012 | -51.43
-7 | -0.635 | 0.01214 | 0.012 | -52.345
-6.5 | -0.614 | 0.01182 | 0.011 | -51.963
-6 | -0.586 | 0.01256 | 0.011 | -46.622
-5.5 | -0.551 | 0.01198 | 0.01 | -45.972
-5 | -0.51 | 0.01161 | 0.01 | -43.93
-4.5 | -0.464 | 0.01149 | 0.009 | -40.39
-4 | -0.414 | 0.01123 | 0.009 | -36.836
-3.5 | -0.361 | 0.01101 | 0.008 | -32.742
-3 | -0.305 | 0.00976 | 0.008 | -31.277
-2.5 | -0.248 | 0.0095 | 0.007 | -26.122
-2 | -0.19 | 0.0103 | 0.007 | -18.464
-1.5 | -0.131 | 0.01011 | 0.006 | -13.002
-1 | -0.072 | 0.01079 | 0.006 | -6.7
-0.5 | -0.013 | 0.00948 | 0.005 | -1.372
0 | 0.046 | 0.00906 | 0.005 | 5.117
0.5 | 0.106 | 0.00869 | 0.004 | 12.169
1 | 0.165 | 0.00811 | 0.003 | 20.347
1.5 | 0.224 | 0.00708 | 0.003 | 31.695
2 | 0.284 | 0.00691 | 0.002 | 41.005
2.5 | 0.343 | 0.00695 | 0.002 | 49.327
3 | 0.402 | 0.00701 | 0.001 | 57.292
3.5 | 0.461 | 0.00715 | 0.001 | 64.386
4 | 0.519 | 0.00787 | 0 | 65.959
4.5 | 0.576 | 0.00812 | -0.001 | 70.921
5 | 0.632 | 0.00868 | -0.001 | 72.729
5.5 | 0.685 | 0.00994 | -0.002 | 68.858
6 | 0.734 | 0.00966 | -0.002 | 76.045
6.5 | 0.78 | 0.01008 | -0.003 | 77.342
7 | 0.818 | 0.0098 | -0.004 | 83.507
7.5 | 0.849 | 0.01026 | -0.004 | 82.731
8 | 0.872 | 0.01015 | -0.005 | 85.922
8.5 | 0.886 | 0.01068 | -0.006 | 82.92
9 | 0.89 | 0.01074 | -0.006 | 82.859
9.5 | 0.884 | 0.01042 | -0.007 | 84.854
10 | 0.869 | 0.01148 | -0.007 | 75.738
10.5 | 0.845 | 0.01205 | -0.008 | 70.148
11 | 0.813 | 0.01278 | -0.009 | 63.631
11.5 | 0.774 | 0.01372 | -0.009 | 56.449
12 | 0.73 | 0.015 | -0.01 | 48.662
12.5 | 0.682 | 0.01685 | -0.01 | 40.465
13 | 0.631 | 0.01985 | -0.011 | 31.805
13.5 | 0.581 | 0.02399 | -0.011 | 24.203
14 | 0.532 | 0.02923 | -0.012 | 18.187

## 108. Re 10M Mach 0.10 (2)
BIGFOIL.COM POLAR EXPORT
TsAGI B 9.5% thick
TsAGI B 9.5% thick |  |  |  | Cl Max: | 1.5556 | at alpha= | 19 | deg
XFOIL ncrit=9 |  |  |  | L/D Max: | 118.406 | at alpha= | 8.5 | deg
Re: | 10000000 |  |  | Cd Min: | 0.10252 | at alpha= | 20 | deg
Mach: | 0.1 |  |  | Cl=0 at alpha= | -0.69129 | deg
|  |  |  | @ Cl=0.1, Cd= | 0.0047686
|  |  |  | @ Cl=0.4, Cd= | 0.0039274
|  |  |  | @ Cl=0.6, Cd= | 0.0055528
alpha (deg) | Cl | Cd | Cm | Cl/Cd
-13 | -1.1795 | 0.03045 | -0.0295 | -38.7356
-12.5 | -1.1725 | 0.02614 | -0.0241 | -44.8546
-12 | -1.1567 | 0.02249 | -0.019 | -51.4317
-11.5 | -1.1379 | 0.01934 | -0.0134 | -58.8366
-11 | -1.1031 | 0.01608 | -0.0108 | -68.6007
-10.5 | -1.0551 | 0.01335 | -0.0103 | -79.0337
-10 | -1.0125 | 0.01161 | -0.0079 | -87.2093
-9.5 | -0.9259 | 0.00995 | -0.0153 | -93.0553
-9 | -0.8517 | 0.00889 | -0.0198 | -95.8043
-8.5 | -0.8069 | 0.0086 | -0.0173 | -93.8256
-8 | -0.7612 | 0.00799 | -0.015 | -95.2691
-7.5 | -0.711 | 0.00773 | -0.0137 | -91.9793
-6.5 | -0.6094 | 0.00717 | -0.0113 | -84.993
-6 | -0.5589 | 0.00682 | -0.0101 | -81.9501
-5 | -0.4551 | 0.00636 | -0.0082 | -71.5566
-4 | -0.3497 | 0.00601 | -0.0066 | -58.1864
-3.5 | -0.297 | 0.00584 | -0.0059 | -50.8562
-3 | -0.2439 | 0.00569 | -0.0052 | -42.8647
-2.5 | -0.191 | 0.00556 | -0.0045 | -34.3525
-2 | -0.1379 | 0.00544 | -0.0038 | -25.3493
-1.5 | -0.085 | 0.00529 | -0.0032 | -16.0681
-1 | -0.0326 | 0.00517 | -0.0024 | -6.3056
-0.5 | 0.0202 | 0.00505 | -0.0017 | 4
0.5 | 0.1223 | 0.00469 | 0.0002 | 26.0768
1 | 0.171 | 0.00446 | 0.0017 | 38.3408
1.5 | 0.2188 | 0.0042 | 0.0034 | 52.0952
2 | 0.2632 | 0.00393 | 0.0058 | 66.972
2.5 | 0.3082 | 0.00379 | 0.0081 | 81.3193
3 | 0.3541 | 0.00381 | 0.0103 | 92.9396
3.5 | 0.3987 | 0.00392 | 0.0129 | 101.7092
4 | 0.4513 | 0.00422 | 0.0134 | 106.9431
4.5 | 0.5164 | 0.00492 | 0.0107 | 104.9593
5 | 0.583 | 0.0054 | 0.0079 | 107.963
5.5 | 0.6375 | 0.00589 | 0.0078 | 108.2343
6 | 0.6899 | 0.00626 | 0.0084 | 110.2077
6.5 | 0.7509 | 0.00662 | 0.0069 | 113.429
7 | 0.8098 | 0.00702 | 0.0058 | 115.3561
7.5 | 0.8669 | 0.00744 | 0.0051 | 116.5188
8 | 0.924 | 0.00786 | 0.0045 | 117.5573
8.5 | 0.9804 | 0.00828 | 0.0039 | 118.4058
9 | 1.0336 | 0.00886 | 0.004 | 116.6591
9.5 | 1.0763 | 0.00954 | 0.0064 | 112.8197
10 | 1.1327 | 0.01018 | 0.0056 | 111.2672
10.5 | 1.1852 | 0.01128 | 0.0054 | 105.0709
11 | 1.2363 | 0.01243 | 0.0053 | 99.461
11.5 | 1.2863 | 0.01357 | 0.0053 | 94.79
12 | 1.3374 | 0.0144 | 0.0052 | 92.875
12.5 | 1.3824 | 0.01582 | 0.0058 | 87.3831
13 | 1.4197 | 0.0181 | 0.0071 | 78.4365
13.5 | 1.4794 | 0.01755 | 0.006 | 84.2963
14 | 1.4629 | 0.01938 | 0.0181 | 75.485
14.5 | 1.4934 | 0.01992 | 0.0214 | 74.9699
15 | 1.4937 | 0.02243 | 0.0274 | 66.5938
15.5 | 1.5175 | 0.02385 | 0.03 | 63.6268
16 | 1.5466 | 0.02505 | 0.0318 | 61.7405
16.5 | 1.5222 | 0.03127 | 0.0345 | 48.6792
17 | 1.5342 | 0.03489 | 0.0349 | 43.9725
17.5 | 1.5054 | 0.04335 | 0.0337 | 34.7266
18 | 1.5423 | 0.04467 | 0.0335 | 34.5265
18.5 | 1.5194 | 0.05336 | 0.0309 | 28.4745
19 | 1.5556 | 0.05483 | 0.0306 | 28.3713
19.5 | 1.4671 | 0.07379 | 0.0225 | 19.8821
20 | 1.3355 | 0.10252 | 0.0082 | 13.0267

## 109. Re 10M Mach 0.25 (1)
BIGFOIL.COM POLAR EXPORT
TsAGI B 9.5% thick
TsAGI B 9.5% thick |  |  |  | Cl Max: | 0.864 | at alpha= | 8 | deg
JavaFoil+Calcfoil stall+Eppler ext transition |  |  |  | L/D Max: | 84.142 | at alpha= | 7.5 | deg
Re: | 10000000 |  |  | Cd Min: | 0.00704 | at alpha= | 2 | deg
Mach: | 0.25 |  |  | Cl=0 at alpha= | -0.39344 | deg
|  |  |  | @ Cl=0.1, Cd= | 0.0088395
|  |  |  | @ Cl=0.4, Cd= | 0.03395
|  |  |  | @ Cl=0.6, Cd= | 0.03395
alpha (deg) | Cl | Cd | Cm | Cl/Cd
-12 | -0.066 | 0.08065 | 0.008 | -0.821
-11.5 | -0.063 | 0.0771 | 0.008 | -0.822
-11 | -0.175 | 0.07291 | 0.008 | -2.403
-10.5 | -0.247 | 0.06895 | 0.008 | -3.586
-10 | -0.309 | 0.06455 | 0.007 | -4.787
-9.5 | -0.364 | 0.06006 | 0.007 | -6.063
-9 | -0.412 | 0.05609 | 0.007 | -7.341
-8.5 | -0.447 | 0.05205 | 0.007 | -8.59
-8 | -0.475 | 0.04686 | 0.008 | -10.136
-7.5 | -0.599 | 0.01101 | 0.012 | -54.402
-7 | -0.605 | 0.01278 | 0.012 | -47.333
-6.5 | -0.599 | 0.01222 | 0.011 | -48.988
-6 | -0.581 | 0.01186 | 0.011 | -48.987
-5.5 | -0.553 | 0.01265 | 0.011 | -43.704
-5 | -0.516 | 0.01202 | 0.01 | -42.958
-4.5 | -0.473 | 0.0118 | 0.01 | -40.068
-4 | -0.423 | 0.01151 | 0.009 | -36.73
-3.5 | -0.369 | 0.01031 | 0.009 | -35.808
-3 | -0.313 | 0.00999 | 0.008 | -31.328
-2.5 | -0.255 | 0.00971 | 0.007 | -26.24
-2 | -0.195 | 0.01047 | 0.007 | -18.648
-1.5 | -0.135 | 0.00926 | 0.006 | -14.581
-1 | -0.074 | 0.009 | 0.006 | -8.25
-0.5 | -0.013 | 0.00881 | 0.005 | -1.517
0 | 0.048 | 0.00849 | 0.005 | 5.607
0.5 | 0.109 | 0.0089 | 0.004 | 12.206
1 | 0.17 | 0.00828 | 0.004 | 20.473
1.5 | 0.23 | 0.00715 | 0.003 | 32.225
2 | 0.291 | 0.00704 | 0.002 | 41.389
2.5 | 0.352 | 0.00708 | 0.002 | 49.688
3 | 0.413 | 0.00716 | 0.001 | 57.659
3.5 | 0.473 | 0.00732 | 0.001 | 64.671
4 | 0.533 | 0.00806 | 0 | 66.09
4.5 | 0.591 | 0.00834 | -0.001 | 70.883
5 | 0.648 | 0.00856 | -0.001 | 75.697
5.5 | 0.702 | 0.00952 | -0.002 | 73.728
6 | 0.751 | 0.00999 | -0.003 | 75.145
6.5 | 0.795 | 0.00975 | -0.003 | 81.543
7 | 0.829 | 0.01021 | -0.004 | 81.173
7.5 | 0.852 | 0.01013 | -0.004 | 84.142
8 | 0.864 | 0.01075 | -0.005 | 80.333
8.5 | 0.86 | 0.01035 | -0.006 | 83.125
9 | 0.841 | 0.01048 | -0.006 | 80.225
9.5 | 0.805 | 0.01163 | -0.007 | 69.223
10 | 0.752 | 0.01239 | -0.008 | 60.73
10.5 | 0.684 | 0.01328 | -0.008 | 51.543
11 | 0.604 | 0.01437 | -0.009 | 41.998
11.5 | 0.512 | 0.01609 | -0.009 | 31.836
12 | 0.412 | 0.01952 | -0.01 | 21.086
12.5 | 0.305 | 0.02453 | -0.01 | 12.425
13 | 0.173 | 0.03395 | -0.01 | 5.106

## 110. Re 10M Mach 0.25 (2)
BIGFOIL.COM POLAR EXPORT
TsAGI B 9.5% thick
TsAGI B 9.5% thick |  |  |  | Cl Max: | 1.3521 | at alpha= | 12 | deg
XFOIL ncrit=9 |  |  |  | L/D Max: | 116.98 | at alpha= | 8 | deg
Re: | 10000000 |  |  | Cd Min: | 0.17551 | at alpha= | -15 | deg
Mach: | 0.25 |  |  | Cl=0 at alpha= | -0.70534 | deg
|  |  |  | @ Cl=0.1, Cd= | 0.0047876
|  |  |  | @ Cl=0.4, Cd= | 0.0039049
|  |  |  | @ Cl=0.6, Cd= | 0.0054789
alpha (deg) | Cl | Cd | Cm | Cl/Cd
-15 | -0.6359 | 0.17551 | 0.0296 | -3.6232
-14.5 | -0.6168 | 0.17094 | 0.0268 | -3.6083
-14 | -0.6061 | 0.16276 | 0.0233 | -3.7239
-13.5 | -0.6963 | 0.1259 | 0.0092 | -5.5306
-13 | -0.7503 | 0.10542 | -0.0014 | -7.1172
-12.5 | -0.7924 | 0.08888 | -0.0113 | -8.9154
-12 | -0.8405 | 0.07091 | -0.0248 | -11.8531
-11.5 | -0.8721 | 0.05526 | -0.0405 | -15.7818
-11 | -0.9212 | 0.04577 | -0.0372 | -20.1267
-10.5 | -1.0203 | 0.02744 | -0.0266 | -37.1829
-10 | -1.025 | 0.0179 | -0.0203 | -57.2626
-9.5 | -0.962 | 0.01311 | -0.0226 | -73.3791
-9 | -0.8771 | 0.01044 | -0.0281 | -84.0134
-8.5 | -0.8334 | 0.00973 | -0.024 | -85.6526
-8 | -0.7865 | 0.00881 | -0.0207 | -89.2736
-7.5 | -0.7365 | 0.00815 | -0.018 | -90.3681
-7 | -0.6836 | 0.00776 | -0.0161 | -88.0928
-6 | -0.5763 | 0.00709 | -0.0129 | -81.2835
-5.5 | -0.5232 | 0.00674 | -0.0113 | -77.6261
-5 | -0.4685 | 0.00651 | -0.0101 | -71.9662
-4.5 | -0.4143 | 0.00627 | -0.0089 | -66.0766
-4 | -0.3592 | 0.00609 | -0.0079 | -58.9819
-3.5 | -0.3047 | 0.00592 | -0.007 | -51.4696
-3 | -0.2498 | 0.00575 | -0.0061 | -43.4435
-2.5 | -0.1952 | 0.00561 | -0.0052 | -34.795
-2 | -0.1405 | 0.00546 | -0.0044 | -25.7326
-1.5 | -0.086 | 0.00532 | -0.0037 | -16.1654
-1 | -0.032 | 0.00519 | -0.0028 | -6.1657
-0.5 | 0.0223 | 0.00507 | -0.0021 | 4.3984
0 | 0.0751 | 0.00489 | -0.001 | 15.3579
1 | 0.1772 | 0.00447 | 0.0017 | 39.6421
1.5 | 0.226 | 0.0042 | 0.0035 | 53.8095
2 | 0.2714 | 0.00392 | 0.0061 | 69.2347
2.5 | 0.3175 | 0.00379 | 0.0086 | 83.7731
3 | 0.3642 | 0.00382 | 0.0111 | 95.3403
3.5 | 0.4106 | 0.00393 | 0.0137 | 104.4784
4 | 0.4677 | 0.00428 | 0.0137 | 109.2757
4.5 | 0.5337 | 0.00502 | 0.0113 | 106.3147
5 | 0.6016 | 0.00549 | 0.0087 | 109.5811
5.5 | 0.6587 | 0.006 | 0.0088 | 109.7833
6 | 0.7123 | 0.00641 | 0.0097 | 111.1232
6.5 | 0.7759 | 0.0068 | 0.0084 | 114.1029
7 | 0.8372 | 0.00723 | 0.0076 | 115.7953
7.5 | 0.8969 | 0.00772 | 0.0073 | 116.1788
8 | 0.9569 | 0.00818 | 0.0069 | 116.9804
8.5 | 1.0152 | 0.00874 | 0.0069 | 116.1556
9 | 1.0695 | 0.00947 | 0.0079 | 112.9356
9.5 | 1.1158 | 0.01041 | 0.0105 | 107.1854
10 | 1.1726 | 0.01149 | 0.0106 | 102.054
10.5 | 1.22 | 0.0136 | 0.012 | 89.7059
11 | 1.2684 | 0.01536 | 0.0132 | 82.5781
11.5 | 1.3112 | 0.0176 | 0.0148 | 74.5
12 | 1.3521 | 0.01956 | 0.0167 | 69.1258
12.5 | 1.3247 | 0.0225 | 0.029 | 58.8756
13 | 1.2765 | 0.02943 | 0.0363 | 43.3741
13.5 | 1.3352 | 0.02879 | 0.0372 | 46.3772
14 | 1.2829 | 0.03864 | 0.0381 | 33.2013
14.5 | 1.2818 | 0.04446 | 0.0373 | 28.8304
15 | 1.2305 | 0.05707 | 0.0326 | 21.5612
15.5 | 1.2172 | 0.066 | 0.0288 | 18.4424
16 | 1.2049 | 0.07549 | 0.0243 | 15.9611
16.5 | 1.126 | 0.09667 | 0.0126 | 11.6479
17 | 1.0832 | 0.11303 | 0.0043 | 9.5833

## 111. Re 10M Mach 0.50 (1)
BIGFOIL.COM POLAR EXPORT
TsAGI B 9.5% thick
TsAGI B 9.5% thick |  |  |  | Cl Max: | 1.111 | at alpha= | 20 | deg
JavaFoil+Calcfoil stall+Eppler ext transition |  |  |  | L/D Max: | 83.584 | at alpha= | 6.5 | deg
Re: | 10000000 |  |  | Cd Min: | 0.00718 | at alpha= | 1.5 | deg
Mach: | 0.5 |  |  | Cl=0 at alpha= | -0.38971 | deg
|  |  |  | @ Cl=0.1, Cd= | 0.0083819
|  |  |  | @ Cl=0.4, Cd= | 0.0073526
|  |  |  | @ Cl=0.6, Cd= | 0.0076059
alpha (deg) | Cl | Cd | Cm | Cl/Cd
-20 | -1.057 | 0.13191 | 0.016 | -8.015
-19.5 | -1.046 | 0.1119 | 0.017 | -9.345
-19 | -0.994 | 0.13388 | 0.014 | -7.421
-18.5 | -0.98 | 0.11504 | 0.015 | -8.518
-18 | -0.977 | 0.08949 | 0.017 | -10.921
-17.5 | -0.916 | 0.11937 | 0.013 | -7.674
-17 | -0.904 | 0.09975 | 0.015 | -9.064
-16.5 | -0.863 | 0.11366 | 0.013 | -7.592
-16 | -0.84 | 0.10299 | 0.013 | -8.159
-15.5 | -0.832 | 0.08173 | 0.015 | -10.183
-15 | -0.781 | 0.10315 | 0.011 | -7.575
-14.5 | -0.766 | 0.08601 | 0.013 | -8.905
-14 | -0.765 | 0.06196 | 0.015 | -12.342
-13.5 | -0.706 | 0.0855 | 0.011 | -8.256
-13 | -0.698 | 0.06566 | 0.013 | -10.629
-12.5 | -0.65 | 0.08136 | 0.01 | -7.993
-12 | -0.633 | 0.06798 | 0.012 | -9.316
-11.5 | -0.598 | 0.07302 | 0.01 | -8.193
-11 | -0.576 | 0.06479 | 0.011 | -8.888
-10.5 | -0.646 | 0.01624 | 0.016 | -39.804
-10 | -0.52 | 0.05992 | 0.01 | -8.68
-9.5 | -0.596 | 0.01365 | 0.016 | -43.661
-9 | -0.469 | 0.05252 | 0.01 | -8.926
-8.5 | -0.538 | 0.01219 | 0.015 | -44.105
-8 | -0.417 | 0.04595 | 0.009 | -9.068
-7.5 | -0.385 | 0.04711 | 0.008 | -8.182
-7 | -0.44 | 0.01123 | 0.013 | -39.166
-6.5 | -0.335 | 0.03915 | 0.008 | -8.547
-6 | -0.374 | 0.01153 | 0.012 | -32.449
-5.5 | -0.341 | 0.01133 | 0.012 | -30.075
-5 | -0.342 | 0.011 | 0.011 | -31.053
-4.5 | -0.478 | 0.01143 | 0.011 | -41.818
-4 | -0.451 | 0.01092 | 0.01 | -41.319
-3.5 | -0.403 | 0.0105 | 0.01 | -38.427
-3 | -0.346 | 0.01116 | 0.009 | -31.007
-2.5 | -0.283 | 0.01027 | 0.008 | -27.555
-2 | -0.218 | 0.00978 | 0.008 | -22.243
-1.5 | -0.151 | 0.00941 | 0.007 | -16.004
-1 | -0.083 | 0.00917 | 0.007 | -9.053
-0.5 | -0.015 | 0.00888 | 0.006 | -1.681
0 | 0.053 | 0.00861 | 0.005 | 6.18
0.5 | 0.121 | 0.00828 | 0.005 | 14.648
1 | 0.189 | 0.00756 | 0.004 | 25.07
1.5 | 0.257 | 0.00718 | 0.003 | 35.859
2 | 0.325 | 0.00719 | 0.003 | 45.268
2.5 | 0.393 | 0.00733 | 0.002 | 53.67
3 | 0.461 | 0.00755 | 0.001 | 61.024
3.5 | 0.528 | 0.00718 | 0.001 | 73.565
4 | 0.594 | 0.00753 | 0 | 78.92
4.5 | 0.658 | 0.00834 | -0.001 | 78.944
5 | 0.718 | 0.00885 | -0.001 | 81.196
5.5 | 0.77 | 0.00934 | -0.002 | 82.487
6 | 0.808 | 0.01 | -0.003 | 80.844
6.5 | 0.815 | 0.00975 | -0.004 | 83.584
7 | 0.667 | 0.01023 | -0.004 | 65.252
7.5 | 0.524 | 0.01121 | -0.005 | 46.718
8 | 0.555 | 0.01178 | -0.006 | 47.161
8.5 | 0.585 | 0.01297 | -0.006 | 45.079
9 | 0.614 | 0.01381 | -0.007 | 44.494
9.5 | 0.643 | 0.01468 | -0.008 | 43.818
10 | 0.665 | 0.01747 | -0.008 | 38.076
10.5 | 0.692 | 0.01902 | -0.009 | 36.389
11 | 0.724 | 0.01922 | -0.01 | 37.683
11.5 | 0.735 | 0.02584 | -0.01 | 28.456
12 | 0.769 | 0.02558 | -0.011 | 30.075
12.5 | 0.804 | 0.02494 | -0.011 | 32.221
13 | 0.8 | 0.03969 | -0.011 | 20.151
13.5 | 0.85 | 0.03215 | -0.013 | 26.426
14 | 0.781 | 0.09002 | -0.009 | 8.672
14.5 | 0.893 | 0.04175 | -0.014 | 21.382
15 | 0.932 | 0.0382 | -0.014 | 24.391
15.5 | 0.929 | 0.05638 | -0.014 | 16.486
16 | 0.98 | 0.04556 | -0.016 | 21.521
16.5 | 0.965 | 0.07364 | -0.015 | 13.108
17 | 1.026 | 0.0554 | -0.016 | 18.514
17.5 | 0.983 | 0.10664 | -0.014 | 9.219
18 | 1.074 | 0.06407 | -0.018 | 16.759
18.5 | 1.028 | 0.1217 | -0.015 | 8.443
19 | 1.105 | 0.08689 | -0.018 | 12.713
19.5 | 1.084 | 0.13098 | -0.016 | 8.277
20 | 1.111 | 0.13754 | -0.017 | 8.076

## 112. Re 10M Mach 0.50 (2)
BIGFOIL.COM POLAR EXPORT
TsAGI B 9.5% thick
TsAGI B 9.5% thick |  |  |  | Cl Max: | 1.034 | at alpha= | 8 | deg
XFOIL ncrit=9 |  |  |  | L/D Max: | 118.864 | at alpha= | 4 | deg
Re: | 10000000 |  |  | Cd Min: | 0.27893 | at alpha= | -20 | deg
Mach: | 0.5 |  |  | Cl=0 at alpha= | -0.76923 | deg
|  |  |  | @ Cl=0.1, Cd= | 0.0049921
|  |  |  | @ Cl=0.4, Cd= | 0.0038773
|  |  |  | @ Cl=0.6, Cd= | 0.0052953
alpha (deg) | Cl | Cd | Cm | Cl/Cd
-20 | -0.8467 | 0.27893 | 0.0811 | -3.0355
-19.5 | -0.8252 | 0.27066 | 0.0762 | -3.0488
-19 | -0.8039 | 0.26218 | 0.0713 | -3.0662
-18.5 | -0.7825 | 0.25385 | 0.0666 | -3.0825
-18 | -0.7614 | 0.24524 | 0.0618 | -3.1047
-17.5 | -0.7405 | 0.23679 | 0.0572 | -3.1272
-17 | -0.7199 | 0.22842 | 0.0527 | -3.1517
-16.5 | -0.6994 | 0.22018 | 0.0483 | -3.1765
-16 | -0.6818 | 0.21085 | 0.0438 | -3.2336
-15.5 | -0.6633 | 0.20191 | 0.0394 | -3.2851
-15 | -0.6456 | 0.1928 | 0.0352 | -3.3485
-14.5 | -0.6283 | 0.1838 | 0.0312 | -3.4184
-14 | -0.6131 | 0.17483 | 0.027 | -3.5068
-13.5 | -0.5972 | 0.1665 | 0.0232 | -3.5868
-13 | -0.5824 | 0.15803 | 0.0194 | -3.6854
-12.5 | -0.5678 | 0.15006 | 0.0159 | -3.7838
-12 | -0.5552 | 0.1416 | 0.0123 | -3.9209
-11.5 | -0.5454 | 0.13279 | 0.0087 | -4.1072
-11 | -0.5386 | 0.12346 | 0.0049 | -4.3625
-10.5 | -0.5385 | 0.11298 | 0.0006 | -4.7663
-10 | -0.5362 | 0.1036 | -0.0036 | -5.1757
-9.5 | -0.5275 | 0.09238 | -0.0121 | -5.7101
-9 | -0.5174 | 0.07885 | -0.0261 | -6.5618
-8.5 | -0.4896 | 0.06346 | -0.0495 | -7.7151
-8 | -0.4858 | 0.04867 | -0.0723 | -9.9815
-7.5 | -0.5229 | 0.04156 | -0.0668 | -12.5818
-7 | -0.5456 | 0.03385 | -0.0604 | -16.1182
-6.5 | -0.5624 | 0.02576 | -0.0516 | -21.8323
-6 | -0.5764 | 0.01741 | -0.0403 | -33.1074
-5.5 | -0.5724 | 0.01038 | -0.0289 | -55.1445
-5 | -0.5272 | 0.00761 | -0.0217 | -69.2773
-4.5 | -0.4667 | 0.00681 | -0.0175 | -68.5316
-4 | -0.403 | 0.00642 | -0.0148 | -62.7726
-3.5 | -0.3393 | 0.00619 | -0.0125 | -54.8142
-3 | -0.2759 | 0.00596 | -0.0106 | -46.2919
-2.5 | -0.2131 | 0.00579 | -0.009 | -36.8048
-2 | -0.1508 | 0.00562 | -0.0075 | -26.8327
-1.5 | -0.0892 | 0.00546 | -0.0062 | -16.337
-1 | -0.0282 | 0.00532 | -0.0049 | -5.3008
-0.5 | 0.0329 | 0.00519 | -0.0037 | 6.3391
0 | 0.0923 | 0.00502 | -0.0023 | 18.3865
0.5 | 0.1502 | 0.00481 | -0.0007 | 31.2266
1 | 0.2056 | 0.00454 | 0.0014 | 45.2863
1.5 | 0.2582 | 0.00424 | 0.0041 | 60.8962
2 | 0.3073 | 0.00394 | 0.0078 | 77.9949
2.5 | 0.3579 | 0.00382 | 0.0113 | 93.6911
3 | 0.4093 | 0.00389 | 0.0147 | 105.2185
3.5 | 0.4653 | 0.00399 | 0.0173 | 116.6165
4 | 0.5337 | 0.00449 | 0.017 | 118.8641
4.5 | 0.6078 | 0.00539 | 0.0152 | 112.7644
5 | 0.684 | 0.00603 | 0.0136 | 113.4328
5.5 | 0.7517 | 0.0066 | 0.0144 | 113.8939
6 | 0.8145 | 0.00709 | 0.0167 | 114.8801
6.5 | 0.8896 | 0.00767 | 0.0168 | 115.9844
7 | 0.9601 | 0.0086 | 0.0185 | 111.6395
7.5 | 1.0161 | 0.01076 | 0.0228 | 94.4331
8 | 1.034 | 0.01522 | 0.0315 | 67.9369
8.5 | 1.0329 | 0.02169 | 0.0381 | 47.621
9.5 | 0.9782 | 0.03821 | 0.0398 | 25.6006
10 | 0.9457 | 0.04767 | 0.0372 | 19.8385
10.5 | 0.909 | 0.0593 | 0.0313 | 15.3288
11 | 0.877 | 0.07185 | 0.0241 | 12.206
11.5 | 0.8482 | 0.08521 | 0.0166 | 9.9542
12 | 0.8273 | 0.09808 | 0.0103 | 8.435
12.5 | 0.8016 | 0.11221 | 0.0045 | 7.1437
13 | 0.7802 | 0.12606 | -0.0016 | 6.1891

## 113. Re 12M Mach 0.00 (1)
BIGFOIL.COM POLAR EXPORT
TsAGI B 9.5% thick
TsAGI B 9.5% thick |  |  |  | Cl Max: | 0.895 | at alpha= | 9 | deg
JavaFoil+Calcfoil stall+Eppler ext transition |  |  |  | L/D Max: | 86.992 | at alpha= | 9 | deg
Re: | 12000000 |  |  | Cd Min: | 0.00772 | at alpha= | 3 | deg
Mach: | 0 |  |  | Cl=0 at alpha= | -0.38983 | deg
|  |  |  | @ Cl=0.1, Cd= | 0.0089702
|  |  |  | @ Cl=0.4, Cd= | 0.00772
|  |  |  | @ Cl=0.6, Cd= | 0.02422
alpha (deg) | Cl | Cd | Cm | Cl/Cd
-13.5 | -0.363 | 0.09113 | 0.009 | -3.981
-13 | -0.385 | 0.08607 | 0.009 | -4.476
-12.5 | -0.409 | 0.08067 | 0.009 | -5.065
-12 | -0.432 | 0.076 | 0.008 | -5.681
-11.5 | -0.455 | 0.07159 | 0.008 | -6.351
-11 | -0.477 | 0.06718 | 0.008 | -7.097
-10.5 | -0.498 | 0.06251 | 0.008 | -7.962
-10 | -0.517 | 0.05798 | 0.008 | -8.912
-9.5 | -0.534 | 0.05282 | 0.009 | -10.109
-9 | -0.556 | 0.04284 | 0.01 | -12.978
-8.5 | -0.667 | 0.01154 | 0.013 | -57.813
-8 | -0.665 | 0.01175 | 0.012 | -56.57
-7.5 | -0.655 | 0.01219 | 0.012 | -53.72
-7 | -0.639 | 0.01176 | 0.012 | -54.296
-6.5 | -0.616 | 0.01266 | 0.011 | -48.628
-6 | -0.586 | 0.01223 | 0.011 | -47.897
-5.5 | -0.55 | 0.01165 | 0.01 | -47.198
-5 | -0.509 | 0.01133 | 0.01 | -44.867
-4.5 | -0.463 | 0.01121 | 0.009 | -41.264
-4 | -0.412 | 0.01099 | 0.009 | -37.5
-3.5 | -0.359 | 0.01078 | 0.008 | -33.28
-3 | -0.304 | 0.01065 | 0.008 | -28.531
-2.5 | -0.247 | 0.00931 | 0.007 | -26.53
-2 | -0.189 | 0.01015 | 0.007 | -18.642
-1.5 | -0.131 | 0.01094 | 0.006 | -11.956
-1 | -0.072 | 0.01066 | 0.006 | -6.748
-0.5 | -0.013 | 0.01046 | 0.005 | -1.238
0 | 0.046 | 0.01016 | 0.005 | 4.539
0.5 | 0.105 | 0.00886 | 0.004 | 11.869
1 | 0.164 | 0.00862 | 0.003 | 19.054
1.5 | 0.223 | 0.00823 | 0.003 | 27.118
2 | 0.282 | 0.00792 | 0.002 | 35.603
2.5 | 0.341 | 0.00781 | 0.002 | 43.656
3 | 0.4 | 0.00772 | 0.001 | 51.763
3.5 | 0.458 | 0.00778 | 0.001 | 58.901
4 | 0.516 | 0.00793 | 0 | 65.111
4.5 | 0.573 | 0.0082 | -0.001 | 69.866
5 | 0.629 | 0.00872 | -0.001 | 72.05
5.5 | 0.681 | 0.00977 | -0.002 | 69.764
6 | 0.731 | 0.00945 | -0.002 | 77.399
6.5 | 0.777 | 0.00979 | -0.003 | 79.367
7 | 0.816 | 0.01022 | -0.004 | 79.79
7.5 | 0.848 | 0.00995 | -0.004 | 85.201
8 | 0.872 | 0.01042 | -0.005 | 83.699
8.5 | 0.888 | 0.01029 | -0.006 | 86.32
9 | 0.895 | 0.01029 | -0.006 | 86.992
9.5 | 0.893 | 0.01038 | -0.007 | 86.106
10 | 0.883 | 0.01055 | -0.007 | 83.69
10.5 | 0.864 | 0.01156 | -0.008 | 74.775
11 | 0.839 | 0.01217 | -0.009 | 68.921
11.5 | 0.806 | 0.01294 | -0.009 | 62.267
12 | 0.768 | 0.01393 | -0.01 | 55.115
12.5 | 0.725 | 0.01551 | -0.01 | 46.748
13 | 0.681 | 0.01739 | -0.011 | 39.171
13.5 | 0.635 | 0.02063 | -0.011 | 30.763
14 | 0.59 | 0.02422 | -0.012 | 24.374

## 114. Re 12M Mach 0.00 (2)
BIGFOIL.COM POLAR EXPORT
TsAGI B 9.5% thick
TsAGI B 9.5% thick |  |  |  | Cl Max: | 1.6461 | at alpha= | 19 | deg
XFOIL ncrit=9 |  |  |  | L/D Max: | 122.848 | at alpha= | 8.5 | deg
Re: | 12000000 |  |  | Cd Min: | 0.06429 | at alpha= | 20 | deg
Mach: | 0 |  |  | Cl=0 at alpha= | -0.68148 | deg
|  |  |  | @ Cl=0.1, Cd= | 0.0047776
|  |  |  | @ Cl=0.4, Cd= | 0.0040357
|  |  |  | @ Cl=0.6, Cd= | 0.0054283
alpha (deg) | Cl | Cd | Cm | Cl/Cd
-16.5 | -1.3712 | 0.03653 | -0.0459 | -37.5363
-15.5 | -1.3472 | 0.03216 | -0.0397 | -41.8905
-15 | -1.3923 | 0.02628 | -0.0281 | -52.9795
-14 | -1.3282 | 0.02357 | -0.0224 | -56.3513
-13.5 | -1.3149 | 0.02002 | -0.0169 | -65.6793
-13 | -1.2881 | 0.01768 | -0.0128 | -72.8563
-12.5 | -1.2541 | 0.01626 | -0.0093 | -77.1279
-12 | -1.2123 | 0.01486 | -0.0073 | -81.5814
-11.5 | -1.1595 | 0.01358 | -0.0077 | -85.3829
-11 | -1.105 | 0.01234 | -0.0083 | -89.5462
-10.5 | -1.0623 | 0.01104 | -0.006 | -96.2228
-10 | -0.981 | 0.00999 | -0.0125 | -98.1982
-9 | -0.8529 | 0.00877 | -0.0171 | -97.252
-8 | -0.7607 | 0.0077 | -0.0132 | -98.7922
-7.5 | -0.7106 | 0.00745 | -0.0121 | -95.3826
-7 | -0.6599 | 0.0072 | -0.0111 | -91.6528
-6.5 | -0.6088 | 0.00695 | -0.0102 | -87.5971
-6 | -0.5583 | 0.00663 | -0.0091 | -84.2081
-5.5 | -0.5067 | 0.00642 | -0.0082 | -78.9252
-5 | -0.4548 | 0.00619 | -0.0074 | -73.4733
-4.5 | -0.4024 | 0.00604 | -0.0067 | -66.6225
-4 | -0.3499 | 0.00587 | -0.006 | -59.6082
-3.5 | -0.2973 | 0.00572 | -0.0053 | -51.9755
-3 | -0.2445 | 0.00558 | -0.0047 | -43.8172
-2.5 | -0.1917 | 0.00546 | -0.0041 | -35.1099
-2 | -0.1389 | 0.00532 | -0.0034 | -26.109
-1.5 | -0.0862 | 0.0052 | -0.0028 | -16.5769
-1 | -0.0337 | 0.00508 | -0.0021 | -6.6339
-0.5 | 0.0192 | 0.00499 | -0.0015 | 3.8477
0 | 0.0704 | 0.00484 | -0.0007 | 14.5455
0.5 | 0.1226 | 0.00473 | 0.0001 | 25.9197
1 | 0.172 | 0.00454 | 0.0013 | 37.8855
1.5 | 0.2214 | 0.00437 | 0.0025 | 50.6636
2 | 0.2678 | 0.00414 | 0.0044 | 64.686
2.5 | 0.3138 | 0.00399 | 0.0064 | 78.6466
3 | 0.3583 | 0.00393 | 0.0088 | 91.1705
3.5 | 0.4017 | 0.00404 | 0.0114 | 99.4307
4 | 0.4449 | 0.00423 | 0.0141 | 105.1773
4.5 | 0.4963 | 0.00476 | 0.0146 | 104.2647
5 | 0.5702 | 0.00521 | 0.01 | 109.4434
5.5 | 0.633 | 0.00567 | 0.0079 | 111.6402
6 | 0.6848 | 0.00604 | 0.0084 | 113.3775
7 | 0.8012 | 0.00673 | 0.0064 | 119.049
7.5 | 0.8587 | 0.00713 | 0.0055 | 120.4348
8 | 0.9147 | 0.00751 | 0.005 | 121.7976
8.5 | 0.9705 | 0.0079 | 0.0044 | 122.8481
9 | 1.0234 | 0.0085 | 0.0043 | 120.4
9.5 | 1.0635 | 0.00916 | 0.0072 | 116.1026
10.5 | 1.1731 | 0.01059 | 0.0057 | 110.7743
11 | 1.2276 | 0.01118 | 0.005 | 109.8032
11.5 | 1.2793 | 0.01206 | 0.0046 | 106.0779
12 | 1.3314 | 0.01275 | 0.0042 | 104.4235
12.5 | 1.3793 | 0.01381 | 0.0043 | 99.8769
13 | 1.4215 | 0.01538 | 0.0052 | 92.4252
14 | 1.5188 | 0.01684 | 0.0048 | 90.19
14.5 | 1.5526 | 0.01743 | 0.0078 | 89.0763
15 | 1.552 | 0.0186 | 0.0169 | 83.4409
15.5 | 1.5723 | 0.01966 | 0.0212 | 79.9746
16 | 1.5966 | 0.02069 | 0.0243 | 77.1677
16.5 | 1.5916 | 0.02386 | 0.0294 | 66.7058
17 | 1.6061 | 0.02632 | 0.0314 | 61.022
17.5 | 1.6025 | 0.03086 | 0.033 | 51.9281
18 | 1.6291 | 0.03287 | 0.0331 | 49.5619
18.5 | 1.6251 | 0.03819 | 0.0329 | 42.553
19 | 1.6461 | 0.04103 | 0.0325 | 40.1194
19.5 | 1.609 | 0.05096 | 0.0301 | 31.5738
20 | 1.5557 | 0.06429 | 0.0252 | 24.1982

## 115. Re 12M Mach 0.10 (1)
BIGFOIL.COM POLAR EXPORT
TsAGI B 9.5% thick
TsAGI B 9.5% thick |  |  |  | Cl Max: | 0.89 | at alpha= | 9 | deg
JavaFoil+Calcfoil stall+Eppler ext transition |  |  |  | L/D Max: | 85.216 | at alpha= | 9 | deg
Re: | 12000000 |  |  | Cd Min: | 0.00717 | at alpha= | 3 | deg
Mach: | 0.1 |  |  | Cl=0 at alpha= | -0.38983 | deg
|  |  |  | @ Cl=0.1, Cd= | 0.009004
|  |  |  | @ Cl=0.4, Cd= | 0.007171
|  |  |  | @ Cl=0.6, Cd= | 0.02617
alpha (deg) | Cl | Cd | Cm | Cl/Cd
-13 | -0.345 | 0.0867 | 0.009 | -3.984
-12.5 | -0.371 | 0.08217 | 0.008 | -4.514
-12 | -0.397 | 0.07699 | 0.008 | -5.158
-11.5 | -0.423 | 0.07258 | 0.008 | -5.83
-11 | -0.449 | 0.06807 | 0.008 | -6.591
-10.5 | -0.473 | 0.0635 | 0.008 | -7.451
-10 | -0.496 | 0.05906 | 0.008 | -8.39
-9.5 | -0.515 | 0.05469 | 0.008 | -9.419
-9 | -0.535 | 0.04795 | 0.009 | -11.152
-8.5 | -0.655 | 0.01115 | 0.013 | -58.737
-8 | -0.656 | 0.01187 | 0.013 | -55.28
-7.5 | -0.649 | 0.01235 | 0.012 | -52.572
-7 | -0.635 | 0.01187 | 0.012 | -53.523
-6.5 | -0.614 | 0.01275 | 0.011 | -48.163
-6 | -0.586 | 0.01231 | 0.011 | -47.591
-5.5 | -0.551 | 0.01173 | 0.01 | -46.936
-5 | -0.51 | 0.01141 | 0.01 | -44.698
-4.5 | -0.464 | 0.01128 | 0.009 | -41.166
-4 | -0.414 | 0.01102 | 0.009 | -37.542
-3.5 | -0.361 | 0.01081 | 0.008 | -33.341
-3 | -0.305 | 0.00957 | 0.008 | -31.875
-2.5 | -0.248 | 0.00932 | 0.007 | -26.617
-2 | -0.19 | 0.01018 | 0.007 | -18.665
-1.5 | -0.131 | 0.01097 | 0.006 | -11.976
-1 | -0.072 | 0.01072 | 0.006 | -6.746
-0.5 | -0.013 | 0.01051 | 0.005 | -1.238
0 | 0.046 | 0.01021 | 0.005 | 4.54
0.5 | 0.106 | 0.00887 | 0.004 | 11.911
1 | 0.165 | 0.00863 | 0.003 | 19.124
1.5 | 0.224 | 0.00822 | 0.003 | 27.283
2 | 0.284 | 0.00729 | 0.002 | 38.887
2.5 | 0.343 | 0.0072 | 0.002 | 47.571
3 | 0.402 | 0.00717 | 0.001 | 56.059
3.5 | 0.461 | 0.00778 | 0.001 | 59.233
4 | 0.519 | 0.00799 | 0 | 64.907
4.5 | 0.576 | 0.00822 | -0.001 | 70.077
5 | 0.632 | 0.00881 | -0.001 | 71.675
5.5 | 0.685 | 0.00987 | -0.002 | 69.38
6 | 0.734 | 0.0095 | -0.002 | 77.313
6.5 | 0.78 | 0.00989 | -0.003 | 78.804
7 | 0.818 | 0.01034 | -0.004 | 79.143
7.5 | 0.849 | 0.01004 | -0.004 | 84.584
8 | 0.872 | 0.01052 | -0.005 | 82.851
8.5 | 0.886 | 0.0104 | -0.006 | 85.159
9 | 0.89 | 0.01044 | -0.006 | 85.216
9.5 | 0.885 | 0.01055 | -0.007 | 83.838
10 | 0.87 | 0.01027 | -0.007 | 84.707
10.5 | 0.846 | 0.01172 | -0.008 | 72.199
11 | 0.815 | 0.01237 | -0.009 | 65.888
11.5 | 0.777 | 0.0132 | -0.009 | 58.81
12 | 0.733 | 0.01431 | -0.01 | 51.188
12.5 | 0.685 | 0.01589 | -0.01 | 43.112
13 | 0.634 | 0.01874 | -0.011 | 33.829
13.5 | 0.584 | 0.02239 | -0.011 | 26.065
14 | 0.536 | 0.02617 | -0.012 | 20.5

## 116. Re 12M Mach 0.10 (2)
BIGFOIL.COM POLAR EXPORT
TsAGI B 9.5% thick
TsAGI B 9.5% thick |  |  |  | Cl Max: | 1.6063 | at alpha= | 19 | deg
XFOIL ncrit=9 |  |  |  | L/D Max: | 122.726 | at alpha= | 8.5 | deg
Re: | 12000000 |  |  | Cd Min: | 0.07874 | at alpha= | 20 | deg
Mach: | 0.1 |  |  | Cl=0 at alpha= | -0.68456 | deg
|  |  |  | @ Cl=0.1, Cd= | 0.0047792
|  |  |  | @ Cl=0.4, Cd= | 0.0040302
|  |  |  | @ Cl=0.6, Cd= | 0.0054213
alpha (deg) | Cl | Cd | Cm | Cl/Cd
-15 | -1.0736 | 0.06766 | -0.0283 | -15.8676
-14 | -1.1954 | 0.03605 | -0.0398 | -33.1595
-13.5 | -1.27 | 0.02615 | -0.0265 | -48.566
-13 | -1.2655 | 0.0216 | -0.0201 | -58.588
-12.5 | -1.238 | 0.01925 | -0.0159 | -64.3117
-12 | -1.2093 | 0.01726 | -0.0113 | -70.0637
-11.5 | -1.1607 | 0.01536 | -0.0108 | -75.5664
-9.5 | -0.8998 | 0.00952 | -0.0215 | -94.5168
-8 | -0.7656 | 0.0078 | -0.0141 | -98.1538
-7.5 | -0.7152 | 0.0075 | -0.0128 | -95.36
-7 | -0.6641 | 0.00724 | -0.0117 | -91.7265
-6.5 | -0.6126 | 0.00699 | -0.0107 | -87.6395
-6 | -0.5614 | 0.00668 | -0.0096 | -84.0419
-5 | -0.4573 | 0.00622 | -0.0077 | -73.5209
-4.5 | -0.4046 | 0.00605 | -0.007 | -66.876
-4 | -0.3516 | 0.00589 | -0.0062 | -59.6944
-3.5 | -0.2987 | 0.00573 | -0.0055 | -52.1291
-3 | -0.2455 | 0.00558 | -0.0049 | -43.9964
-2.5 | -0.1925 | 0.00547 | -0.0042 | -35.192
-2 | -0.1394 | 0.00532 | -0.0035 | -26.203
-1.5 | -0.0864 | 0.0052 | -0.0029 | -16.6154
-1 | -0.0335 | 0.00509 | -0.0022 | -6.5815
-0.5 | 0.0196 | 0.00499 | -0.0016 | 3.9279
0 | 0.071 | 0.00484 | -0.0007 | 14.6694
0.5 | 0.1235 | 0.00473 | 0 | 26.1099
1 | 0.1731 | 0.00454 | 0.0013 | 38.1278
1.5 | 0.2228 | 0.00437 | 0.0025 | 50.984
2 | 0.2693 | 0.00414 | 0.0045 | 65.0483
2.5 | 0.3154 | 0.00399 | 0.0065 | 79.0476
3 | 0.3603 | 0.00393 | 0.0089 | 91.6794
3.5 | 0.4039 | 0.00404 | 0.0115 | 99.9752
4 | 0.4471 | 0.00423 | 0.0143 | 105.6974
4.5 | 0.499 | 0.00477 | 0.0149 | 104.6122
5 | 0.5738 | 0.00523 | 0.01 | 109.7132
5.5 | 0.6368 | 0.00569 | 0.0081 | 111.9156
6 | 0.6891 | 0.00606 | 0.0086 | 113.7129
7 | 0.8062 | 0.00677 | 0.0067 | 119.0842
7.5 | 0.864 | 0.00718 | 0.0059 | 120.3343
8.5 | 0.9769 | 0.00796 | 0.0049 | 122.7261
9 | 1.03 | 0.00859 | 0.005 | 119.9069
9.5 | 1.0706 | 0.00931 | 0.0079 | 114.9946
10.5 | 1.1808 | 0.01082 | 0.0067 | 109.1312
11 | 1.2358 | 0.01146 | 0.0061 | 107.836
11.5 | 1.2875 | 0.01241 | 0.0059 | 103.747
12 | 1.3397 | 0.01316 | 0.0056 | 101.8009
12.5 | 1.3872 | 0.01433 | 0.006 | 96.8039
13 | 1.4281 | 0.01607 | 0.0072 | 88.8675
13.5 | 1.486 | 0.01594 | 0.0062 | 93.2246
14 | 1.5213 | 0.0177 | 0.0082 | 85.9492
14.5 | 1.5353 | 0.01811 | 0.0155 | 84.7764
15 | 1.5407 | 0.0198 | 0.0224 | 77.8131
15.5 | 1.5626 | 0.02106 | 0.026 | 74.1975
16 | 1.5866 | 0.02235 | 0.0288 | 70.9888
16.5 | 1.5759 | 0.02651 | 0.0331 | 59.4455
17 | 1.589 | 0.02955 | 0.0345 | 53.7733
17.5 | 1.5759 | 0.03558 | 0.035 | 44.2917
18 | 1.602 | 0.03798 | 0.0349 | 42.1801
18.5 | 1.5897 | 0.04473 | 0.0337 | 35.5399
19 | 1.6063 | 0.04842 | 0.0328 | 33.1743
19.5 | 1.5555 | 0.06109 | 0.0283 | 25.4624
20 | 1.48 | 0.07874 | 0.0205 | 18.796

## 117. Re 12M Mach 0.25 (1)
BIGFOIL.COM POLAR EXPORT
TsAGI B 9.5% thick
TsAGI B 9.5% thick |  |  |  | Cl Max: | 0.864 | at alpha= | 8 | deg
JavaFoil+Calcfoil stall+Eppler ext transition |  |  |  | L/D Max: | 82.928 | at alpha= | 7 | deg
Re: | 12000000 |  |  | Cd Min: | 0.00729 | at alpha= | 2.5 | deg
Mach: | 0.25 |  |  | Cl=0 at alpha= | -0.39344 | deg
|  |  |  | @ Cl=0.1, Cd= | 0.0089859
|  |  |  | @ Cl=0.4, Cd= | 0.02897
|  |  |  | @ Cl=0.6, Cd= | 0.02897
alpha (deg) | Cl | Cd | Cm | Cl/Cd
-12 | -0.066 | 0.08035 | 0.008 | -0.824
-11.5 | -0.063 | 0.07663 | 0.008 | -0.827
-11 | -0.175 | 0.07247 | 0.008 | -2.419
-10.5 | -0.247 | 0.06814 | 0.008 | -3.631
-10 | -0.309 | 0.06393 | 0.008 | -4.837
-9.5 | -0.365 | 0.05915 | 0.008 | -6.164
-9 | -0.412 | 0.05538 | 0.008 | -7.446
-8.5 | -0.449 | 0.0507 | 0.008 | -8.848
-8 | -0.48 | 0.04348 | 0.009 | -11.038
-7.5 | -0.599 | 0.01206 | 0.012 | -49.706
-7 | -0.605 | 0.01252 | 0.012 | -48.337
-6.5 | -0.599 | 0.012 | 0.011 | -49.904
-6 | -0.581 | 0.01281 | 0.011 | -45.364
-5.5 | -0.553 | 0.0124 | 0.011 | -44.59
-5 | -0.516 | 0.01179 | 0.01 | -43.821
-4.5 | -0.473 | 0.01161 | 0.01 | -40.743
-4 | -0.423 | 0.01133 | 0.009 | -37.32
-3.5 | -0.369 | 0.01008 | 0.009 | -36.64
-3 | -0.313 | 0.00984 | 0.008 | -31.829
-2.5 | -0.255 | 0.00954 | 0.007 | -26.697
-2 | -0.195 | 0.01035 | 0.007 | -18.862
-1.5 | -0.135 | 0.01018 | 0.006 | -13.253
-1 | -0.074 | 0.00895 | 0.006 | -8.3
-0.5 | -0.013 | 0.00966 | 0.005 | -1.383
0 | 0.048 | 0.0085 | 0.005 | 5.602
0.5 | 0.109 | 0.00907 | 0.004 | 11.975
1 | 0.17 | 0.00885 | 0.004 | 19.167
1.5 | 0.23 | 0.0077 | 0.003 | 29.934
2 | 0.291 | 0.00736 | 0.002 | 39.567
2.5 | 0.352 | 0.00729 | 0.002 | 48.266
3 | 0.413 | 0.0073 | 0.001 | 56.497
3.5 | 0.473 | 0.00742 | 0.001 | 63.759
4 | 0.533 | 0.00818 | 0 | 65.134
4.5 | 0.591 | 0.00849 | -0.001 | 69.63
5 | 0.648 | 0.00909 | -0.001 | 71.282
5.5 | 0.702 | 0.00938 | -0.002 | 74.788
6 | 0.751 | 0.00985 | -0.003 | 76.253
6.5 | 0.795 | 0.01025 | -0.003 | 77.515
7 | 0.829 | 0.00999 | -0.004 | 82.928
7.5 | 0.853 | 0.01055 | -0.004 | 80.833
8 | 0.864 | 0.01047 | -0.005 | 82.474
8.5 | 0.86 | 0.01053 | -0.006 | 81.676
9 | 0.841 | 0.01061 | -0.006 | 79.261
9.5 | 0.806 | 0.01041 | -0.007 | 77.417
10 | 0.753 | 0.01202 | -0.008 | 62.693
10.5 | 0.686 | 0.01282 | -0.008 | 53.499
11 | 0.606 | 0.01378 | -0.009 | 43.964
11.5 | 0.514 | 0.01538 | -0.009 | 33.412
12 | 0.414 | 0.01802 | -0.01 | 23.003
12.5 | 0.307 | 0.0226 | -0.01 | 13.582
13 | 0.176 | 0.02897 | -0.011 | 6.073

## 118. Re 12M Mach 0.25 (2)
BIGFOIL.COM POLAR EXPORT
TsAGI B 9.5% thick
TsAGI B 9.5% thick |  |  |  | Cl Max: | 1.3724 | at alpha= | 13.5 | deg
XFOIL ncrit=9 |  |  |  | L/D Max: | 120.977 | at alpha= | 8 | deg
Re: | 12000000 |  |  | Cd Min: | 0.17472 | at alpha= | -15 | deg
Mach: | 0.25 |  |  | Cl=0 at alpha= | -0.69424 | deg
|  |  |  | @ Cl=0.1, Cd= | 0.0047983
|  |  |  | @ Cl=0.4, Cd= | 0.0040078
|  |  |  | @ Cl=0.6, Cd= | 0.0054008
alpha (deg) | Cl | Cd | Cm | Cl/Cd
-15 | -0.6388 | 0.17472 | 0.0297 | -3.6561
-13.5 | -0.6657 | 0.1338 | 0.0131 | -4.9753
-13 | -0.7177 | 0.11237 | 0.0028 | -6.3869
-12.5 | -0.7664 | 0.09411 | -0.0074 | -8.1437
-12 | -0.809 | 0.07768 | -0.0184 | -10.4145
-11.5 | -0.8354 | 0.06133 | -0.0362 | -13.6214
-11 | -0.8732 | 0.05119 | -0.0386 | -17.058
-10.5 | -0.9476 | 0.03634 | -0.0321 | -26.0759
-10 | -1.0043 | 0.01861 | -0.024 | -53.9656
-9.5 | -0.9144 | 0.01242 | -0.0331 | -73.6232
-9 | -0.8839 | 0.01062 | -0.0267 | -83.2298
-8.5 | -0.8374 | 0.00974 | -0.0233 | -85.9754
-8 | -0.7904 | 0.0087 | -0.02 | -90.8506
-7.5 | -0.7408 | 0.00792 | -0.0172 | -93.5354
-7 | -0.6877 | 0.00751 | -0.0154 | -91.5712
-6.5 | -0.6337 | 0.00721 | -0.0138 | -87.8918
-5.5 | -0.5259 | 0.00657 | -0.0108 | -80.0457
-5 | -0.4711 | 0.00636 | -0.0096 | -74.0723
-4.5 | -0.4166 | 0.00611 | -0.0084 | -68.1833
-4 | -0.3614 | 0.00597 | -0.0075 | -60.536
-3.5 | -0.3066 | 0.00578 | -0.0066 | -53.045
-3 | -0.2517 | 0.00562 | -0.0057 | -44.7865
-2.5 | -0.1968 | 0.0055 | -0.0049 | -35.7818
-2 | -0.1419 | 0.00536 | -0.0042 | -26.4739
-1.5 | -0.0873 | 0.00524 | -0.0034 | -16.6603
-1 | -0.0329 | 0.00511 | -0.0026 | -6.4384
0 | 0.0747 | 0.00485 | -0.0009 | 15.4021
0.5 | 0.1285 | 0.00474 | -0.0001 | 27.1097
1.5 | 0.2302 | 0.00437 | 0.0026 | 52.6773
2 | 0.2779 | 0.00413 | 0.0047 | 67.2881
2.5 | 0.325 | 0.00397 | 0.0069 | 81.864
3 | 0.3709 | 0.00393 | 0.0095 | 94.3766
3.5 | 0.4158 | 0.00405 | 0.0123 | 102.6667
4 | 0.4601 | 0.00425 | 0.0154 | 108.2588
4.5 | 0.5172 | 0.00486 | 0.0152 | 106.4198
5 | 0.5932 | 0.00535 | 0.0107 | 110.8785
5.5 | 0.6575 | 0.00583 | 0.0091 | 112.7787
6 | 0.7129 | 0.00618 | 0.0096 | 115.356
6.5 | 0.7711 | 0.00654 | 0.0096 | 117.9052
7 | 0.8338 | 0.00696 | 0.0085 | 119.7989
7.5 | 0.8941 | 0.00741 | 0.008 | 120.6613
8 | 0.9533 | 0.00788 | 0.0078 | 120.9772
8.5 | 1.0116 | 0.00843 | 0.0079 | 120
9 | 1.0662 | 0.00919 | 0.0088 | 116.0174
9.5 | 1.1094 | 0.01024 | 0.012 | 108.3398
10 | 1.1678 | 0.01107 | 0.0119 | 105.4923
10.5 | 1.2183 | 0.01281 | 0.013 | 95.1054
11 | 1.2717 | 0.01404 | 0.0136 | 90.5769
11.5 | 1.3173 | 0.01592 | 0.0152 | 82.745
12 | 1.3643 | 0.01767 | 0.0165 | 77.21
12.5 | 1.3666 | 0.02059 | 0.0242 | 66.372
13 | 1.3223 | 0.02591 | 0.0345 | 51.0343
13.5 | 1.3724 | 0.02597 | 0.0359 | 52.8456
14 | 1.3282 | 0.03425 | 0.0386 | 38.7796
14.5 | 1.3239 | 0.04005 | 0.0385 | 33.0562
15 | 1.279 | 0.05114 | 0.0353 | 25.0098
15.5 | 1.2614 | 0.05995 | 0.0321 | 21.0409
16 | 1.2462 | 0.06933 | 0.0279 | 17.9749
16.5 | 1.1811 | 0.08731 | 0.0182 | 13.5277
17 | 1.1407 | 0.10251 | 0.0103 | 11.1277
17.5 | 1.0707 | 0.12408 | -0.001 | 8.6291
18 | 1.0855 | 0.12981 | -0.0033 | 8.3622
18.5 | 1.0205 | 0.15193 | -0.0149 | 6.7169

## 119. Re 12M Mach 0.50 (1)
BIGFOIL.COM POLAR EXPORT
TsAGI B 9.5% thick
TsAGI B 9.5% thick |  |  |  | Cl Max: | 1.098 | at alpha= | 20 | deg
JavaFoil+Calcfoil stall+Eppler ext transition |  |  |  | L/D Max: | 82.951 | at alpha= | 6 | deg
Re: | 12000000 |  |  | Cd Min: | 0.00743 | at alpha= | 2 | deg
Mach: | 0.5 |  |  | Cl=0 at alpha= | -0.38971 | deg
|  |  |  | @ Cl=0.1, Cd= | 0.0084548
|  |  |  | @ Cl=0.4, Cd= | 0.0074996
|  |  |  | @ Cl=0.6, Cd= | 0.0079153
alpha (deg) | Cl | Cd | Cm | Cl/Cd
-20 | -1.049 | 0.14919 | 0.015 | -7.03
-19.5 | -1.027 | 0.13577 | 0.015 | -7.567
-19 | -0.996 | 0.1374 | 0.014 | -7.249
-18.5 | -0.978 | 0.12028 | 0.015 | -8.132
-18 | -0.963 | 0.10432 | 0.016 | -9.227
-17.5 | -0.921 | 0.11482 | 0.014 | -8.018
-17 | -0.914 | 0.09091 | 0.016 | -10.058
-16.5 | -0.865 | 0.11107 | 0.013 | -7.783
-16 | -0.844 | 0.09861 | 0.014 | -8.564
-15.5 | -0.844 | 0.07237 | 0.016 | -11.661
-15 | -0.782 | 0.10119 | 0.012 | -7.732
-14.5 | -0.771 | 0.08119 | 0.014 | -9.501
-14 | -0.785 | 0.04903 | 0.016 | -16.019
-13.5 | -0.709 | 0.08287 | 0.012 | -8.552
-13 | -0.708 | 0.05816 | 0.014 | -12.178
-12.5 | -0.652 | 0.07952 | 0.011 | -8.196
-12 | -0.639 | 0.0634 | 0.012 | -10.076
-11.5 | -0.6 | 0.07123 | 0.01 | -8.42
-11 | -0.579 | 0.06166 | 0.011 | -9.397
-10.5 | -0.662 | 0.0138 | 0.017 | -47.978
-10 | -0.523 | 0.05821 | 0.01 | -8.978
-9.5 | -0.601 | 0.01283 | 0.016 | -46.871
-9 | -0.473 | 0.04931 | 0.01 | -9.589
-8.5 | -0.538 | 0.01112 | 0.015 | -48.416
-8 | -0.426 | 0.03941 | 0.01 | -10.799
-7.5 | -0.388 | 0.04527 | 0.009 | -8.561
-7 | -0.44 | 0.01143 | 0.013 | -38.483
-6.5 | -0.404 | 0.01066 | 0.013 | -37.887
-6 | -0.374 | 0.01126 | 0.012 | -33.228
-5.5 | -0.341 | 0.01213 | 0.012 | -28.107
-5 | -0.342 | 0.01171 | 0.011 | -29.164
-4.5 | -0.478 | 0.01115 | 0.011 | -42.866
-4 | -0.451 | 0.0107 | 0.01 | -42.149
-3.5 | -0.403 | 0.01132 | 0.01 | -35.659
-3 | -0.346 | 0.01092 | 0.009 | -31.692
-2.5 | -0.283 | 0.01006 | 0.008 | -28.148
-2 | -0.218 | 0.0096 | 0.008 | -22.673
-1.5 | -0.151 | 0.00929 | 0.007 | -16.211
-1 | -0.083 | 0.00905 | 0.007 | -9.167
-0.5 | -0.015 | 0.00881 | 0.006 | -1.696
0 | 0.053 | 0.0086 | 0.005 | 6.188
0.5 | 0.121 | 0.00839 | 0.005 | 14.471
1 | 0.189 | 0.00815 | 0.004 | 23.256
1.5 | 0.257 | 0.00767 | 0.003 | 33.585
2 | 0.325 | 0.00743 | 0.003 | 43.804
2.5 | 0.393 | 0.00748 | 0.002 | 52.549
3 | 0.461 | 0.00767 | 0.001 | 60.051
3.5 | 0.528 | 0.00791 | 0.001 | 66.817
4 | 0.594 | 0.00786 | 0 | 75.634
4.5 | 0.658 | 0.00845 | -0.001 | 77.882
5 | 0.718 | 0.00903 | -0.001 | 79.541
5.5 | 0.77 | 0.00981 | -0.002 | 78.58
6 | 0.808 | 0.00974 | -0.003 | 82.951
6.5 | 0.815 | 0.00998 | -0.004 | 81.635
7 | 0.668 | 0.01023 | -0.004 | 65.231
7.5 | 0.524 | 0.00996 | -0.005 | 52.602
8 | 0.556 | 0.01147 | -0.006 | 48.47
8.5 | 0.586 | 0.01256 | -0.006 | 46.666
9 | 0.616 | 0.01336 | -0.007 | 46.086
9.5 | 0.645 | 0.01439 | -0.008 | 44.832
10 | 0.668 | 0.01671 | -0.008 | 39.957
10.5 | 0.696 | 0.01795 | -0.009 | 38.746
11 | 0.727 | 0.01833 | -0.01 | 39.643
11.5 | 0.74 | 0.02419 | -0.01 | 30.585
12 | 0.773 | 0.0241 | -0.011 | 32.082
12.5 | 0.807 | 0.02346 | -0.012 | 34.411
13 | 0.81 | 0.03481 | -0.012 | 23.27
13.5 | 0.854 | 0.03023 | -0.013 | 28.235
14 | 0.808 | 0.07132 | -0.011 | 11.325
14.5 | 0.898 | 0.03874 | -0.014 | 23.189
15 | 0.937 | 0.03563 | -0.015 | 26.287
15.5 | 0.94 | 0.05033 | -0.015 | 18.668
16 | 0.986 | 0.04228 | -0.016 | 23.325
16.5 | 0.981 | 0.06339 | -0.015 | 15.468
17 | 1.03 | 0.05255 | -0.017 | 19.605
17.5 | 0.992 | 0.10153 | -0.015 | 9.772
18 | 1.033 | 0.09514 | -0.016 | 10.854
18.5 | 1.019 | 0.13693 | -0.014 | 7.443
19 | 1.054 | 0.13388 | -0.015 | 7.869
19.5 | 1.067 | 0.15851 | -0.014 | 6.729
20 | 1.098 | 0.15856 | -0.016 | 6.923

## 120. Re 12M Mach 0.50 (2)
BIGFOIL.COM POLAR EXPORT
TsAGI B 9.5% thick
TsAGI B 9.5% thick |  |  |  | Cl Max: | 1.0334 | at alpha= | 8.5 | deg
XFOIL ncrit=9 |  |  |  | L/D Max: | 120 | at alpha= | 6.5 | deg
Re: | 12000000 |  |  | Cd Min: | 0.27925 | at alpha= | -20 | deg
Mach: | 0.5 |  |  | Cl=0 at alpha= | -0.7614 | deg
|  |  |  | @ Cl=0.1, Cd= | 0.0049325
|  |  |  | @ Cl=0.4, Cd= | 0.00397
|  |  |  | @ Cl=0.6, Cd= | 0.0052768
alpha (deg) | Cl | Cd | Cm | Cl/Cd
-20 | -0.8477 | 0.27925 | 0.0815 | -3.0356
-19 | -0.5867 | 0.22224 | 0.0535 | -2.6399
-18.5 | -0.5702 | 0.21422 | 0.0486 | -2.6617
-18 | -0.5534 | 0.20647 | 0.0437 | -2.6803
-17.5 | -0.5366 | 0.19869 | 0.0387 | -2.7007
-17 | -0.5212 | 0.19053 | 0.0335 | -2.7355
-16.5 | -0.5055 | 0.18243 | 0.0283 | -2.7709
-16 | -0.683 | 0.21086 | 0.0441 | -3.2391
-15.5 | -0.6649 | 0.20162 | 0.0397 | -3.2978
-15 | -0.6474 | 0.19242 | 0.0354 | -3.3645
-13.5 | -0.5994 | 0.16605 | 0.0234 | -3.6098
-13 | -0.5851 | 0.15741 | 0.0195 | -3.717
-12.5 | -0.5706 | 0.14946 | 0.016 | -3.8177
-12 | -0.5578 | 0.14111 | 0.0124 | -3.9529
-11.5 | -0.5482 | 0.13229 | 0.0088 | -4.1439
-11 | -0.5425 | 0.12269 | 0.0048 | -4.4217
-10.5 | -0.5441 | 0.11188 | 0.0003 | -4.8632
-10 | -0.526 | 0.09939 | -0.0112 | -5.2923
-9.5 | -0.5232 | 0.08932 | -0.0174 | -5.8576
-9 | -0.506 | 0.07477 | -0.0354 | -6.7674
-8.5 | -0.4771 | 0.05883 | -0.0614 | -8.1098
-8 | -0.4917 | 0.04772 | -0.0733 | -10.3039
-7.5 | -0.5288 | 0.04087 | -0.0669 | -12.9386
-7 | -0.551 | 0.03319 | -0.0602 | -16.6014
-6.5 | -0.5676 | 0.02511 | -0.0512 | -22.6045
-6 | -0.5822 | 0.01681 | -0.0396 | -34.6341
-5.5 | -0.5784 | 0.00983 | -0.028 | -58.8403
-5 | -0.5318 | 0.00731 | -0.0209 | -72.7497
-4.5 | -0.47 | 0.0066 | -0.017 | -71.2121
-4 | -0.4058 | 0.00626 | -0.0142 | -64.8243
-3.5 | -0.3417 | 0.00605 | -0.0121 | -56.4793
-3 | -0.278 | 0.00583 | -0.0103 | -47.6844
-2.5 | -0.2151 | 0.00567 | -0.0086 | -37.9365
-2 | -0.1527 | 0.0055 | -0.0072 | -27.7636
-1.5 | -0.0906 | 0.00535 | -0.0059 | -16.9346
-1 | -0.0293 | 0.00523 | -0.0047 | -5.6023
-0.5 | 0.0321 | 0.00511 | -0.0036 | 6.2818
0 | 0.092 | 0.00495 | -0.0023 | 18.5859
0.5 | 0.1515 | 0.00482 | -0.0009 | 31.4315
1 | 0.2085 | 0.00461 | 0.0009 | 45.2278
1.5 | 0.2641 | 0.00439 | 0.003 | 60.1595
2 | 0.3154 | 0.00413 | 0.006 | 76.368
2.5 | 0.3666 | 0.00397 | 0.0093 | 92.3426
3 | 0.419 | 0.00397 | 0.0125 | 105.5416
3.5 | 0.4653 | 0.00402 | 0.0172 | 115.7463
4 | 0.5258 | 0.00439 | 0.0187 | 119.7722
4.5 | 0.5962 | 0.00525 | 0.0178 | 113.5619
5 | 0.6771 | 0.00582 | 0.0152 | 116.3402
5.5 | 0.7509 | 0.00637 | 0.0147 | 117.8807
6 | 0.8161 | 0.00686 | 0.0164 | 118.965
6.5 | 0.8856 | 0.00738 | 0.0178 | 120
7 | 0.9586 | 0.00818 | 0.019 | 117.1883
7.5 | 1.0158 | 0.01017 | 0.0233 | 99.882
8 | 1.0322 | 0.0144 | 0.0327 | 71.6806
8.5 | 1.0334 | 0.02082 | 0.0395 | 49.635
9 | 1.0144 | 0.02864 | 0.0415 | 35.419
9.5 | 0.983 | 0.0379 | 0.0397 | 25.9367
10 | 0.9506 | 0.04732 | 0.0371 | 20.0888
10.5 | 0.9135 | 0.05883 | 0.0314 | 15.5278
11 | 0.8815 | 0.07131 | 0.0243 | 12.3615
11.5 | 0.853 | 0.0846 | 0.0167 | 10.0827
12 | 0.8324 | 0.0974 | 0.0104 | 8.5462
12.5 | 0.8071 | 0.11145 | 0.0046 | 7.2418
13 | 0.7859 | 0.12519 | -0.0015 | 6.2777
13.5 | 0.783 | 0.13562 | -0.0059 | 5.7735

## 121. Re 14M Mach 0.00 (1)
BIGFOIL.COM POLAR EXPORT
TsAGI B 9.5% thick
TsAGI B 9.5% thick |  |  |  | Cl Max: | 0.895 | at alpha= | 9 | deg
JavaFoil+Calcfoil stall+Eppler ext transition |  |  |  | L/D Max: | 85.824 | at alpha= | 10 | deg
Re: | 14000000 |  |  | Cd Min: | 0.00798 | at alpha= | 3.5 | deg
Mach: | 0 |  |  | Cl=0 at alpha= | -0.38983 | deg
|  |  |  | @ Cl=0.1, Cd= | 0.010043
|  |  |  | @ Cl=0.4, Cd= | 0.00801
|  |  |  | @ Cl=0.6, Cd= | 0.02245
alpha (deg) | Cl | Cd | Cm | Cl/Cd
-13.5 | -0.363 | 0.09053 | 0.009 | -4.009
-13 | -0.386 | 0.08531 | 0.009 | -4.52
-12.5 | -0.409 | 0.08018 | 0.009 | -5.099
-12 | -0.432 | 0.07508 | 0.009 | -5.758
-11.5 | -0.455 | 0.07061 | 0.009 | -6.447
-11 | -0.478 | 0.06614 | 0.009 | -7.22
-10.5 | -0.498 | 0.0618 | 0.009 | -8.065
-10 | -0.519 | 0.05635 | 0.009 | -9.204
-9.5 | -0.538 | 0.05003 | 0.009 | -10.751
-9 | -0.658 | 0.01138 | 0.013 | -57.869
-8.5 | -0.667 | 0.01203 | 0.013 | -55.477
-8 | -0.665 | 0.01255 | 0.012 | -52.978
-7.5 | -0.655 | 0.012 | 0.012 | -54.613
-7 | -0.639 | 0.01161 | 0.012 | -55.018
-6.5 | -0.616 | 0.01243 | 0.011 | -49.537
-6 | -0.586 | 0.01201 | 0.011 | -48.776
-5.5 | -0.55 | 0.01153 | 0.01 | -47.695
-5 | -0.509 | 0.0112 | 0.01 | -45.418
-4.5 | -0.463 | 0.01105 | 0.009 | -41.856
-4 | -0.412 | 0.01081 | 0.009 | -38.106
-3.5 | -0.359 | 0.01062 | 0.008 | -33.799
-3 | -0.304 | 0.01054 | 0.008 | -28.83
-2.5 | -0.247 | 0.01028 | 0.007 | -24.011
-2 | -0.189 | 0.01003 | 0.007 | -18.866
-1.5 | -0.131 | 0.01082 | 0.006 | -12.08
-1 | -0.072 | 0.0106 | 0.006 | -6.788
-0.5 | -0.013 | 0.01041 | 0.005 | -1.243
0 | 0.046 | 0.01018 | 0.005 | 4.532
0.5 | 0.105 | 0.01003 | 0.004 | 10.485
1 | 0.164 | 0.00877 | 0.003 | 18.726
1.5 | 0.223 | 0.00856 | 0.003 | 26.074
2 | 0.282 | 0.00833 | 0.002 | 33.877
2.5 | 0.341 | 0.00812 | 0.002 | 42.012
3 | 0.4 | 0.00801 | 0.001 | 49.903
3.5 | 0.458 | 0.00798 | 0.001 | 57.434
4 | 0.516 | 0.00813 | 0 | 63.476
4.5 | 0.573 | 0.00836 | -0.001 | 68.542
5 | 0.629 | 0.00891 | -0.001 | 70.54
5.5 | 0.681 | 0.00971 | -0.002 | 70.144
6 | 0.731 | 0.01018 | -0.002 | 71.819
6.5 | 0.777 | 0.00972 | -0.003 | 79.94
7 | 0.816 | 0.01006 | -0.004 | 81.104
7.5 | 0.848 | 0.01049 | -0.004 | 80.839
8 | 0.872 | 0.01022 | -0.005 | 85.35
8.5 | 0.888 | 0.01072 | -0.006 | 82.86
9 | 0.895 | 0.01059 | -0.006 | 84.591
9.5 | 0.894 | 0.01062 | -0.007 | 84.187
10 | 0.883 | 0.01029 | -0.007 | 85.824
10.5 | 0.865 | 0.01129 | -0.008 | 76.601
11 | 0.839 | 0.01189 | -0.009 | 70.568
11.5 | 0.807 | 0.01262 | -0.009 | 63.955
12 | 0.77 | 0.01346 | -0.01 | 57.183
12.5 | 0.727 | 0.01495 | -0.01 | 48.624
13 | 0.684 | 0.0165 | -0.011 | 41.457
13.5 | 0.636 | 0.01984 | -0.011 | 32.071
14 | 0.594 | 0.02245 | -0.012 | 26.447

## 122. Re 14M Mach 0.00 (2)
BIGFOIL.COM POLAR EXPORT
TsAGI B 9.5% thick
TsAGI B 9.5% thick |  |  |  | Cl Max: | 1.6783 | at alpha= | 19 | deg
XFOIL ncrit=9 |  |  |  | L/D Max: | 126.562 | at alpha= | 8.5 | deg
Re: | 14000000 |  |  | Cd Min: | 0.05492 | at alpha= | 20 | deg
Mach: | 0 |  |  | Cl=0 at alpha= | -0.6742 | deg
|  |  |  | @ Cl=0.1, Cd= | 0.0047658
|  |  |  | @ Cl=0.4, Cd= | 0.0041792
|  |  |  | @ Cl=0.6, Cd= | 0.0053459
alpha (deg) | Cl | Cd | Cm | Cl/Cd
-17 | -1.4214 | 0.03586 | -0.0467 | -39.6375
-16.5 | -1.5088 | 0.0269 | -0.035 | -56.0892
-16 | -1.475 | 0.02659 | -0.032 | -55.472
-15.5 | -1.4687 | 0.02379 | -0.0257 | -61.736
-15 | -1.4514 | 0.02109 | -0.0209 | -68.8193
-14.5 | -1.4016 | 0.02122 | -0.0201 | -66.0509
-14 | -1.3782 | 0.01868 | -0.0158 | -73.7794
-13.5 | -1.3475 | 0.01677 | -0.0121 | -80.3518
-13 | -1.3138 | 0.0153 | -0.0086 | -85.8693
-12.5 | -1.2689 | 0.01416 | -0.0072 | -89.6116
-11 | -1.1162 | 0.01121 | -0.0062 | -99.5718
-10.5 | -1.0461 | 0.01011 | -0.0101 | -103.4718
-10 | -0.9455 | 0.00922 | -0.021 | -102.5488
-9.5 | -0.9052 | 0.00891 | -0.0177 | -101.5937
-8 | -0.7641 | 0.00755 | -0.0126 | -101.2053
-7.5 | -0.7137 | 0.00727 | -0.0115 | -98.1706
-7 | -0.6628 | 0.00702 | -0.0106 | -94.416
-6 | -0.5605 | 0.00653 | -0.0086 | -85.8346
-5.5 | -0.5089 | 0.00629 | -0.0078 | -80.9062
-5 | -0.4567 | 0.00609 | -0.007 | -74.9918
-4.5 | -0.4043 | 0.00592 | -0.0063 | -68.2939
-4 | -0.3515 | 0.00578 | -0.0057 | -60.8131
-3.5 | -0.2988 | 0.00563 | -0.005 | -53.0728
-3 | -0.246 | 0.00549 | -0.0044 | -44.8087
-2.5 | -0.193 | 0.00537 | -0.0038 | -35.9404
-2 | -0.14 | 0.00525 | -0.0032 | -26.6667
-1.5 | -0.087 | 0.00515 | -0.0026 | -16.8932
-1 | -0.0346 | 0.00502 | -0.0019 | -6.8924
-0.5 | 0.0185 | 0.00494 | -0.0014 | 3.7449
0 | 0.07 | 0.0048 | -0.0006 | 14.5833
0.5 | 0.1227 | 0.00474 | 0 | 25.8861
1 | 0.1731 | 0.00458 | 0.0011 | 37.7948
1.5 | 0.2236 | 0.00448 | 0.0021 | 49.9107
2 | 0.2715 | 0.0043 | 0.0036 | 63.1395
2.5 | 0.3185 | 0.00421 | 0.0054 | 75.6532
3 | 0.3633 | 0.00408 | 0.0076 | 89.0441
3.5 | 0.4077 | 0.0042 | 0.01 | 97.0714
4 | 0.4511 | 0.00434 | 0.0126 | 103.9401
4.5 | 0.4903 | 0.00471 | 0.016 | 104.0977
5 | 0.5553 | 0.00505 | 0.0135 | 109.9604
5.5 | 0.6278 | 0.00553 | 0.0092 | 113.5262
6 | 0.6864 | 0.00587 | 0.0081 | 116.9336
6.5 | 0.7368 | 0.00618 | 0.009 | 119.2233
7 | 0.7976 | 0.00653 | 0.0074 | 122.144
7.5 | 0.8563 | 0.00693 | 0.0062 | 123.5642
8 | 0.9129 | 0.00727 | 0.0055 | 125.5708
8.5 | 0.9682 | 0.00765 | 0.005 | 126.5621
9.5 | 1.0702 | 0.00884 | 0.0058 | 121.0633
10 | 1.1172 | 0.00925 | 0.0071 | 120.7784
10.5 | 1.1714 | 0.00999 | 0.0065 | 117.2573
11 | 1.2262 | 0.01055 | 0.0057 | 116.2275
11.5 | 1.2789 | 0.0113 | 0.0052 | 113.177
12 | 1.3315 | 0.01195 | 0.0047 | 111.4226
12.5 | 1.381 | 0.01284 | 0.0047 | 107.5545
13 | 1.426 | 0.01411 | 0.0052 | 101.0631
13.5 | 1.48 | 0.01428 | 0.0045 | 103.6415
14 | 1.5229 | 0.01552 | 0.0052 | 98.125
14.5 | 1.5703 | 0.01628 | 0.0052 | 96.4558
15 | 1.5856 | 0.01735 | 0.0115 | 91.389
15.5 | 1.6024 | 0.01824 | 0.0171 | 87.8509
16 | 1.624 | 0.01927 | 0.0211 | 84.2761
16.5 | 1.6266 | 0.02161 | 0.0264 | 75.2707
17 | 1.6395 | 0.0237 | 0.0296 | 69.1772
17.5 | 1.6429 | 0.02716 | 0.0319 | 60.4897
18 | 1.6636 | 0.02954 | 0.0326 | 56.3169
18.5 | 1.6647 | 0.034 | 0.0331 | 48.9618
19 | 1.6783 | 0.03749 | 0.0329 | 44.7666
19.5 | 1.6572 | 0.04507 | 0.0317 | 36.7695
20 | 1.6243 | 0.05492 | 0.0289 | 29.5757

## 123. Re 14M Mach 0.10 (1)
BIGFOIL.COM POLAR EXPORT
TsAGI B 9.5% thick
TsAGI B 9.5% thick |  |  |  | Cl Max: | 0.89 | at alpha= | 9 | deg
JavaFoil+Calcfoil stall+Eppler ext transition |  |  |  | L/D Max: | 86.812 | at alpha= | 8.5 | deg
Re: | 14000000 |  |  | Cd Min: | 0.00804 | at alpha= | 3.5 | deg
Mach: | 0.1 |  |  | Cl=0 at alpha= | -0.38983 | deg
|  |  |  | @ Cl=0.1, Cd= | 0.010075
|  |  |  | @ Cl=0.4, Cd= | 0.008062
|  |  |  | @ Cl=0.6, Cd= | 0.02469
alpha (deg) | Cl | Cd | Cm | Cl/Cd
-13 | -0.346 | 0.0861 | 0.009 | -4.013
-12.5 | -0.371 | 0.08132 | 0.009 | -4.564
-12 | -0.397 | 0.0766 | 0.008 | -5.186
-11.5 | -0.423 | 0.07203 | 0.008 | -5.879
-11 | -0.449 | 0.06717 | 0.008 | -6.688
-10.5 | -0.474 | 0.06283 | 0.008 | -7.538
-10 | -0.497 | 0.05774 | 0.009 | -8.606
-9.5 | -0.518 | 0.05281 | 0.009 | -9.799
-9 | -0.543 | 0.04244 | 0.01 | -12.804
-8.5 | -0.655 | 0.01144 | 0.013 | -57.296
-8 | -0.656 | 0.01264 | 0.013 | -51.898
-7.5 | -0.649 | 0.01211 | 0.012 | -53.624
-7 | -0.635 | 0.01164 | 0.012 | -54.59
-6.5 | -0.614 | 0.01252 | 0.011 | -49.07
-6 | -0.586 | 0.01212 | 0.011 | -48.323
-5.5 | -0.551 | 0.01152 | 0.01 | -47.795
-5 | -0.51 | 0.01121 | 0.01 | -45.488
-4.5 | -0.464 | 0.01109 | 0.009 | -41.853
-4 | -0.414 | 0.01088 | 0.009 | -38.044
-3.5 | -0.361 | 0.01068 | 0.008 | -33.769
-3 | -0.305 | 0.01049 | 0.008 | -29.1
-2.5 | -0.248 | 0.01034 | 0.007 | -24.002
-2 | -0.19 | 0.01008 | 0.007 | -18.867
-1.5 | -0.131 | 0.01088 | 0.006 | -12.075
-1 | -0.072 | 0.01064 | 0.006 | -6.796
-0.5 | -0.013 | 0.01046 | 0.005 | -1.243
0 | 0.046 | 0.01021 | 0.005 | 4.543
0.5 | 0.106 | 0.01006 | 0.004 | 10.51
1 | 0.165 | 0.00878 | 0.003 | 18.798
1.5 | 0.224 | 0.00857 | 0.003 | 26.181
2 | 0.284 | 0.00833 | 0.002 | 34.029
2.5 | 0.343 | 0.00812 | 0.002 | 42.206
3 | 0.402 | 0.00806 | 0.001 | 49.815
3.5 | 0.461 | 0.00804 | 0.001 | 57.291
4 | 0.519 | 0.00815 | 0 | 63.692
4.5 | 0.576 | 0.00843 | -0.001 | 68.288
5 | 0.632 | 0.00894 | -0.001 | 70.657
5.5 | 0.685 | 0.00983 | -0.002 | 69.658
6 | 0.734 | 0.01022 | -0.002 | 71.85
6.5 | 0.78 | 0.00978 | -0.003 | 79.761
7 | 0.818 | 0.01017 | -0.004 | 80.466
7.5 | 0.849 | 0.00987 | -0.004 | 86.074
8 | 0.872 | 0.01032 | -0.005 | 84.517
8.5 | 0.886 | 0.0102 | -0.006 | 86.812
9 | 0.89 | 0.01073 | -0.006 | 82.99
9.5 | 0.885 | 0.01031 | -0.007 | 85.84
10 | 0.87 | 0.01043 | -0.007 | 83.451
10.5 | 0.847 | 0.01145 | -0.008 | 73.987
11 | 0.816 | 0.01209 | -0.009 | 67.496
11.5 | 0.778 | 0.01286 | -0.009 | 60.476
12 | 0.735 | 0.0138 | -0.01 | 53.234
12.5 | 0.687 | 0.01531 | -0.01 | 44.885
13 | 0.636 | 0.01785 | -0.011 | 35.638
13.5 | 0.586 | 0.02099 | -0.011 | 27.935
14 | 0.539 | 0.02469 | -0.012 | 21.823

## 124. Re 14M Mach 0.10 (2)
BIGFOIL.COM POLAR EXPORT
TsAGI B 9.5% thick
TsAGI B 9.5% thick |  |  |  | Cl Max: | 1.6401 | at alpha= | 18 | deg
XFOIL ncrit=9 |  |  |  | L/D Max: | 126.231 | at alpha= | 8.5 | deg
Re: | 14000000 |  |  | Cd Min: | 0.06709 | at alpha= | 20 | deg
Mach: | 0.1 |  |  | Cl=0 at alpha= | -0.67797 | deg
|  |  |  | @ Cl=0.1, Cd= | 0.0047712
|  |  |  | @ Cl=0.4, Cd= | 0.0041714
|  |  |  | @ Cl=0.6, Cd= | 0.0053445
alpha (deg) | Cl | Cd | Cm | Cl/Cd
-16.5 | -1.2996 | 0.04612 | -0.0462 | -28.1787
-15.5 | -1.3058 | 0.03664 | -0.046 | -35.6386
-15 | -1.3818 | 0.02861 | -0.0342 | -48.2978
-14.5 | -1.2809 | 0.03257 | -0.0383 | -39.3276
-14 | -1.3361 | 0.02454 | -0.0258 | -54.4458
-13.5 | -1.327 | 0.02055 | -0.0197 | -64.5742
-13 | -1.3022 | 0.01794 | -0.015 | -72.5864
-12.5 | -1.269 | 0.01632 | -0.0111 | -77.7574
-12 | -1.2195 | 0.01467 | -0.0106 | -83.1288
-11 | -1.1213 | 0.01211 | -0.0087 | -92.5929
-10.5 | -1.0545 | 0.01066 | -0.0115 | -98.9212
-10 | -0.9503 | 0.00953 | -0.0229 | -99.7167
-9.5 | -0.9107 | 0.00916 | -0.0192 | -99.4214
-9 | -0.8646 | 0.00866 | -0.0171 | -99.8383
-8.5 | -0.8149 | 0.0084 | -0.0157 | -97.0119
-8 | -0.7688 | 0.00767 | -0.0135 | -100.2347
-7.5 | -0.7185 | 0.00732 | -0.0122 | -98.1557
-6 | -0.5634 | 0.0066 | -0.0092 | -85.3636
-5.5 | -0.5118 | 0.00631 | -0.0082 | -81.1094
-5 | -0.4591 | 0.00612 | -0.0074 | -75.0163
-4.5 | -0.4065 | 0.00593 | -0.0066 | -68.5497
-4 | -0.3533 | 0.00579 | -0.0059 | -61.019
-3.5 | -0.3002 | 0.00564 | -0.0052 | -53.227
-3 | -0.2471 | 0.00549 | -0.0045 | -45.0091
-2.5 | -0.1938 | 0.00538 | -0.0039 | -36.0223
-2 | -0.1405 | 0.00525 | -0.0033 | -26.7619
-1.5 | -0.0873 | 0.00515 | -0.0027 | -16.9515
-0.5 | 0.0189 | 0.00494 | -0.0015 | 3.8259
0 | 0.0707 | 0.00481 | -0.0006 | 14.6985
0.5 | 0.1236 | 0.00474 | 0 | 26.0759
1 | 0.1742 | 0.00458 | 0.0011 | 38.0349
1.5 | 0.2249 | 0.00448 | 0.0021 | 50.2009
2 | 0.2731 | 0.0043 | 0.0037 | 63.5116
2.5 | 0.3202 | 0.0042 | 0.0055 | 76.2381
3 | 0.3653 | 0.00407 | 0.0077 | 89.7543
3.5 | 0.4098 | 0.0042 | 0.0101 | 97.5714
4 | 0.4533 | 0.00433 | 0.0128 | 104.6882
4.5 | 0.493 | 0.00472 | 0.0162 | 104.4492
5 | 0.5592 | 0.00508 | 0.0135 | 110.0787
5.5 | 0.6317 | 0.00555 | 0.0093 | 113.8198
6 | 0.6907 | 0.00589 | 0.0083 | 117.2666
6.5 | 0.7414 | 0.0062 | 0.0092 | 119.5806
7 | 0.8026 | 0.00656 | 0.0076 | 122.3476
8 | 0.9188 | 0.00732 | 0.0059 | 125.5191
8.5 | 0.9745 | 0.00772 | 0.0055 | 126.2306
9.5 | 1.0759 | 0.00897 | 0.0068 | 119.9443
10 | 1.125 | 0.00938 | 0.0078 | 119.936
10.5 | 1.1794 | 0.0102 | 0.0074 | 115.6275
11 | 1.2346 | 0.01079 | 0.0067 | 114.4208
11.5 | 1.2874 | 0.01162 | 0.0064 | 110.7917
12 | 1.3404 | 0.01231 | 0.0061 | 108.8871
12.5 | 1.3895 | 0.01331 | 0.0064 | 104.3952
13 | 1.4335 | 0.01474 | 0.0073 | 97.2524
13.5 | 1.489 | 0.01486 | 0.0066 | 100.2019
14 | 1.5311 | 0.01632 | 0.0075 | 93.8174
14.5 | 1.5765 | 0.01712 | 0.0082 | 92.0853
15 | 1.5746 | 0.01823 | 0.0179 | 86.3741
15.5 | 1.5935 | 0.01942 | 0.0226 | 82.0546
16 | 1.6149 | 0.02072 | 0.0262 | 77.9392
16.5 | 1.6125 | 0.02379 | 0.0311 | 67.7806
17 | 1.6237 | 0.02654 | 0.0335 | 61.1794
17.5 | 1.6204 | 0.03115 | 0.0349 | 52.0193
18 | 1.6401 | 0.034 | 0.0352 | 48.2382
18.5 | 1.6336 | 0.03976 | 0.0348 | 41.0865
19 | 1.6378 | 0.04471 | 0.0338 | 36.6316
19.5 | 1.6093 | 0.05403 | 0.0311 | 29.7853
20 | 1.5594 | 0.06709 | 0.026 | 23.2434

## 125. Re 14M Mach 0.25 (1)
BIGFOIL.COM POLAR EXPORT
TsAGI B 9.5% thick
TsAGI B 9.5% thick |  |  |  | Cl Max: | 0.864 | at alpha= | 8 | deg
JavaFoil+Calcfoil stall+Eppler ext transition |  |  |  | L/D Max: | 84.04 | at alpha= | 8 | deg
Re: | 14000000 |  |  | Cd Min: | 0.00748 | at alpha= | 3 | deg
Mach: | 0.25 |  |  | Cl=0 at alpha= | -0.39344 | deg
|  |  |  | @ Cl=0.1, Cd= | 0.0091177
|  |  |  | @ Cl=0.4, Cd= | 0.02702
|  |  |  | @ Cl=0.6, Cd= | 0.02702
alpha (deg) | Cl | Cd | Cm | Cl/Cd
-12 | -0.066 | 0.07969 | 0.008 | -0.831
-11.5 | -0.063 | 0.07574 | 0.008 | -0.837
-11 | -0.175 | 0.07173 | 0.008 | -2.445
-10.5 | -0.248 | 0.06773 | 0.008 | -3.654
-10 | -0.309 | 0.06329 | 0.008 | -4.89
-9.5 | -0.365 | 0.05867 | 0.008 | -6.22
-9 | -0.413 | 0.05445 | 0.008 | -7.587
-8.5 | -0.45 | 0.04988 | 0.008 | -9.012
-8 | -0.497 | 0.0337 | 0.01 | -14.735
-7.5 | -0.599 | 0.01178 | 0.012 | -50.867
-7 | -0.605 | 0.01228 | 0.012 | -49.275
-6.5 | -0.599 | 0.01176 | 0.011 | -50.892
-6 | -0.581 | 0.01258 | 0.011 | -46.162
-5.5 | -0.553 | 0.0122 | 0.011 | -45.343
-5 | -0.516 | 0.01158 | 0.01 | -44.614
-4.5 | -0.473 | 0.01141 | 0.01 | -41.439
-4 | -0.423 | 0.01115 | 0.009 | -37.928
-3.5 | -0.369 | 0.01091 | 0.009 | -33.841
-3 | -0.313 | 0.0107 | 0.008 | -29.266
-2.5 | -0.255 | 0.00939 | 0.007 | -27.122
-2 | -0.195 | 0.0103 | 0.007 | -18.962
-1.5 | -0.135 | 0.01113 | 0.006 | -12.127
-1 | -0.074 | 0.01088 | 0.006 | -6.829
-0.5 | -0.013 | 0.00961 | 0.005 | -1.39
0 | 0.048 | 0.00922 | 0.005 | 5.164
0.5 | 0.109 | 0.0091 | 0.004 | 11.94
1 | 0.17 | 0.00895 | 0.004 | 18.956
1.5 | 0.23 | 0.00807 | 0.003 | 28.572
2 | 0.291 | 0.00779 | 0.002 | 37.386
2.5 | 0.352 | 0.00761 | 0.002 | 46.271
3 | 0.413 | 0.00748 | 0.001 | 55.168
3.5 | 0.473 | 0.00817 | 0.001 | 57.901
4 | 0.533 | 0.00832 | 0 | 64.037
4.5 | 0.591 | 0.00861 | -0.001 | 68.658
5 | 0.648 | 0.00929 | -0.001 | 69.752
5.5 | 0.702 | 0.00932 | -0.002 | 75.26
6 | 0.751 | 0.00972 | -0.003 | 77.26
6.5 | 0.795 | 0.01014 | -0.003 | 78.376
7 | 0.829 | 0.00988 | -0.004 | 83.928
7.5 | 0.853 | 0.01034 | -0.004 | 82.427
8 | 0.864 | 0.01028 | -0.005 | 84.04
8.5 | 0.861 | 0.01032 | -0.006 | 83.407
9 | 0.842 | 0.01037 | -0.006 | 81.158
9.5 | 0.806 | 0.01055 | -0.007 | 76.393
10 | 0.754 | 0.01173 | -0.008 | 64.277
10.5 | 0.687 | 0.01248 | -0.008 | 55.058
11 | 0.607 | 0.01333 | -0.009 | 45.544
11.5 | 0.516 | 0.01474 | -0.009 | 35.007
12 | 0.416 | 0.01722 | -0.01 | 24.148
12.5 | 0.309 | 0.02079 | -0.01 | 14.87
13 | 0.177 | 0.02702 | -0.011 | 6.549

## 126. Re 14M Mach 0.25 (2)
BIGFOIL.COM POLAR EXPORT
TsAGI B 9.5% thick
TsAGI B 9.5% thick |  |  |  | Cl Max: | 1.4018 | at alpha= | 13.5 | deg
XFOIL ncrit=9 |  |  |  | L/D Max: | 124.449 | at alpha= | 7.5 | deg
Re: | 14000000 |  |  | Cd Min: | 0.13984 | at alpha= | 18.5 | deg
Mach: | 0.25 |  |  | Cl=0 at alpha= | -99 | deg
|  |  |  | @ Cl=0.1, Cd= | 0.0047876
|  |  |  | @ Cl=0.4, Cd= | 0.0041282
|  |  |  | @ Cl=0.6, Cd= | 0.005313
alpha (deg) | Cl | Cd | Cm | Cl/Cd
0 | 0.0744 | 0.00483 | -0.0009 | 15.4037
0.5 | 0.1287 | 0.00474 | -0.0002 | 27.1519
1 | 0.1807 | 0.00459 | 0.001 | 39.3682
1.5 | 0.2326 | 0.00448 | 0.0022 | 51.9196
2 | 0.2818 | 0.00429 | 0.0039 | 65.6876
2.5 | 0.3303 | 0.00418 | 0.0058 | 79.0191
3 | 0.3763 | 0.00406 | 0.0083 | 92.6847
3.5 | 0.4215 | 0.00419 | 0.011 | 100.5967
4 | 0.4657 | 0.00433 | 0.014 | 107.552
4.5 | 0.5087 | 0.00476 | 0.0172 | 106.8697
5 | 0.5803 | 0.00518 | 0.0138 | 112.027
5.5 | 0.6529 | 0.00567 | 0.0102 | 115.1499
6 | 0.714 | 0.00602 | 0.0094 | 118.6047
6.5 | 0.7667 | 0.00635 | 0.0107 | 120.7402
7 | 0.8303 | 0.00676 | 0.0094 | 122.8254
7.5 | 0.8923 | 0.00717 | 0.0085 | 124.4491
8 | 0.9512 | 0.00765 | 0.0084 | 124.3399
8.5 | 1.009 | 0.00822 | 0.0086 | 122.7494
9 | 1.0637 | 0.00899 | 0.0095 | 118.3204
9.5 | 1.1058 | 0.00991 | 0.013 | 111.5843
10 | 1.1664 | 0.01046 | 0.0126 | 111.5105
10.5 | 1.2188 | 0.01197 | 0.0135 | 101.8212
11 | 1.2736 | 0.01306 | 0.0141 | 97.5191
11.5 | 1.3218 | 0.01472 | 0.0155 | 89.7962
12 | 1.37 | 0.01623 | 0.0168 | 84.4116
12.5 | 1.396 | 0.01914 | 0.0207 | 72.9363
13 | 1.3591 | 0.02348 | 0.0322 | 57.8833
13.5 | 1.4018 | 0.02397 | 0.0343 | 58.4814
14 | 1.3631 | 0.03112 | 0.0384 | 43.8014
14.5 | 1.3567 | 0.03682 | 0.039 | 36.8468
15 | 1.3157 | 0.04702 | 0.0368 | 27.9817
15.5 | 1.2961 | 0.05561 | 0.0342 | 23.307
16 | 1.2794 | 0.06464 | 0.0306 | 19.7927
16.5 | 1.2202 | 0.08104 | 0.022 | 15.0568
17 | 1.181 | 0.09555 | 0.0145 | 12.36
17.5 | 1.1248 | 0.11384 | 0.0048 | 9.8805
18 | 1.1295 | 0.1214 | 0.0015 | 9.304
18.5 | 1.0783 | 0.13984 | -0.0082 | 7.711

## 127. Re 14M Mach 0.50 (1)
BIGFOIL.COM POLAR EXPORT
TsAGI B 9.5% thick
TsAGI B 9.5% thick |  |  |  | Cl Max: | 1.096 | at alpha= | 20 | deg
JavaFoil+Calcfoil stall+Eppler ext transition |  |  |  | L/D Max: | 84.44 | at alpha= | 6 | deg
Re: | 14000000 |  |  | Cd Min: | 0.00771 | at alpha= | 2.5 | deg
Mach: | 0.5 |  |  | Cl=0 at alpha= | -0.38971 | deg
|  |  |  | @ Cl=0.1, Cd= | 0.0084663
|  |  |  | @ Cl=0.4, Cd= | 0.0077203
|  |  |  | @ Cl=0.6, Cd= | 0.0080053
alpha (deg) | Cl | Cd | Cm | Cl/Cd
-20 | -1.047 | 0.15754 | 0.015 | -6.648
-19.5 | -1.024 | 0.14395 | 0.015 | -7.116
-19 | -0.993 | 0.1478 | 0.014 | -6.721
-18.5 | -0.971 | 0.13273 | 0.014 | -7.319
-18 | -0.95 | 0.12034 | 0.014 | -7.892
-17.5 | -0.916 | 0.12597 | 0.013 | -7.275
-17 | -0.896 | 0.11127 | 0.014 | -8.056
-16.5 | -0.864 | 0.1144 | 0.013 | -7.552
-16 | -0.847 | 0.09649 | 0.014 | -8.781
-15.5 | -0.847 | 0.07005 | 0.016 | -12.097
-15 | -0.784 | 0.09966 | 0.012 | -7.863
-14.5 | -0.777 | 0.07633 | 0.014 | -10.184
-14 | -0.818 | 0.0329 | 0.017 | -24.854
-13.5 | -0.711 | 0.08026 | 0.012 | -8.862
-13 | -0.723 | 0.04874 | 0.015 | -14.828
-12.5 | -0.653 | 0.07786 | 0.011 | -8.39
-12 | -0.644 | 0.05913 | 0.013 | -10.9
-11.5 | -0.601 | 0.06972 | 0.011 | -8.625
-11 | -0.584 | 0.05823 | 0.012 | -10.024
-10.5 | -0.666 | 0.01318 | 0.017 | -50.524
-10 | -0.525 | 0.05579 | 0.011 | -9.418
-9.5 | -0.603 | 0.01238 | 0.016 | -48.676
-9 | -0.476 | 0.04708 | 0.011 | -10.104
-8.5 | -0.539 | 0.01152 | 0.015 | -46.739
-8 | -0.501 | 0.01225 | 0.014 | -40.917
-7.5 | -0.39 | 0.04301 | 0.009 | -9.073
-7 | -0.44 | 0.01187 | 0.013 | -37.088
-6.5 | -0.407 | 0.01039 | 0.013 | -39.159
-6 | -0.374 | 0.01216 | 0.012 | -30.767
-5.5 | -0.341 | 0.01265 | 0.012 | -26.949
-5 | -0.342 | 0.01153 | 0.011 | -29.63
-4.5 | -0.478 | 0.01096 | 0.011 | -43.643
-4 | -0.451 | 0.01052 | 0.01 | -42.895
-3.5 | -0.403 | 0.01109 | 0.01 | -36.386
-3 | -0.346 | 0.01068 | 0.009 | -32.405
-2.5 | -0.283 | 0.00987 | 0.008 | -28.67
-2 | -0.218 | 0.00947 | 0.008 | -22.977
-1.5 | -0.151 | 0.00916 | 0.007 | -16.45
-1 | -0.083 | 0.00897 | 0.007 | -9.253
-0.5 | -0.015 | 0.00875 | 0.006 | -1.708
0 | 0.053 | 0.00857 | 0.005 | 6.208
0.5 | 0.121 | 0.00842 | 0.005 | 14.411
1 | 0.189 | 0.00828 | 0.004 | 22.873
1.5 | 0.257 | 0.00807 | 0.003 | 31.884
2 | 0.325 | 0.00776 | 0.003 | 41.92
2.5 | 0.393 | 0.00771 | 0.002 | 50.986
3 | 0.461 | 0.00781 | 0.001 | 59.039
3.5 | 0.528 | 0.00836 | 0.001 | 63.195
4 | 0.594 | 0.00795 | 0 | 74.788
4.5 | 0.658 | 0.00854 | -0.001 | 77.086
5 | 0.718 | 0.00901 | -0.001 | 79.713
5.5 | 0.771 | 0.00962 | -0.002 | 80.064
6 | 0.808 | 0.00957 | -0.003 | 84.44
6.5 | 0.815 | 0.00978 | -0.004 | 83.358
7 | 0.668 | 0.01048 | -0.004 | 63.69
7.5 | 0.524 | 0.01017 | -0.005 | 51.572
8 | 0.556 | 0.01121 | -0.006 | 49.639
8.5 | 0.587 | 0.01226 | -0.006 | 47.848
9 | 0.617 | 0.01324 | -0.007 | 46.608
9.5 | 0.647 | 0.0137 | -0.008 | 47.2
10 | 0.67 | 0.01604 | -0.008 | 41.788
10.5 | 0.698 | 0.01727 | -0.009 | 40.415
11 | 0.729 | 0.01755 | -0.01 | 41.555
11.5 | 0.744 | 0.02268 | -0.01 | 32.805
12 | 0.776 | 0.02278 | -0.011 | 34.082
12.5 | 0.81 | 0.02247 | -0.012 | 36.036
13 | 0.815 | 0.03241 | -0.012 | 25.152
13.5 | 0.857 | 0.02854 | -0.013 | 30.038
14 | 0.83 | 0.05721 | -0.012 | 14.507
14.5 | 0.903 | 0.03627 | -0.014 | 24.9
15 | 0.94 | 0.03366 | -0.015 | 27.937
15.5 | 0.946 | 0.04641 | -0.015 | 20.389
16 | 0.975 | 0.04826 | -0.015 | 20.203
16.5 | 0.958 | 0.07888 | -0.015 | 12.15
17 | 0.985 | 0.08278 | -0.015 | 11.902
17.5 | 0.963 | 0.13154 | -0.013 | 7.325
18 | 1.002 | 0.12378 | -0.014 | 8.095
18.5 | 1.013 | 0.15098 | -0.013 | 6.709
19 | 1.045 | 0.1473 | -0.014 | 7.097
19.5 | 1.064 | 0.1693 | -0.014 | 6.287
20 | 1.096 | 0.16693 | -0.015 | 6.563

## 128. Re 14M Mach 0.50 (2)
BIGFOIL.COM POLAR EXPORT
TsAGI B 9.5% thick
TsAGI B 9.5% thick |  |  |  | Cl Max: | 1.0337 | at alpha= | 8.5 | deg
XFOIL ncrit=9 |  |  |  | L/D Max: | 123.371 | at alpha= | 6.5 | deg
Re: | 14000000 |  |  | Cd Min: | 0.15695 | at alpha= | -13 | deg
Mach: | 0.5 |  |  | Cl=0 at alpha= | -0.75324 | deg
|  |  |  | @ Cl=0.1, Cd= | 0.0048803
|  |  |  | @ Cl=0.4, Cd= | 0.0041049
|  |  |  | @ Cl=0.6, Cd= | 0.0052014
alpha (deg) | Cl | Cd | Cm | Cl/Cd
-13 | -0.5872 | 0.15695 | 0.0196 | -3.7413
-12.5 | -0.5734 | 0.1488 | 0.016 | -3.8535
-12 | -0.561 | 0.14037 | 0.0124 | -3.9966
-11.5 | -0.5519 | 0.13147 | 0.0087 | -4.1979
-11 | -0.5442 | 0.12145 | 0.0038 | -4.4809
-10.5 | -0.5307 | 0.10753 | -0.0079 | -4.9354
-10 | -0.5266 | 0.09726 | -0.0141 | -5.4144
-9.5 | -0.5136 | 0.08573 | -0.0252 | -5.9909
-9 | -0.488 | 0.06964 | -0.0481 | -7.0075
-8.5 | -0.4765 | 0.05638 | -0.0676 | -8.4516
-8 | -0.4976 | 0.04694 | -0.0738 | -10.6008
-7.5 | -0.5342 | 0.04027 | -0.0668 | -13.2655
-7 | -0.5558 | 0.0326 | -0.06 | -17.0491
-6.5 | -0.572 | 0.02458 | -0.0509 | -23.271
-6 | -0.5867 | 0.01636 | -0.0391 | -35.8619
-5.5 | -0.5831 | 0.00944 | -0.0273 | -61.7691
-5 | -0.5355 | 0.00706 | -0.0203 | -75.8499
-4.5 | -0.4727 | 0.00645 | -0.0165 | -73.2868
-4 | -0.408 | 0.00613 | -0.0138 | -66.5579
-3.5 | -0.3437 | 0.00593 | -0.0117 | -57.9595
-3 | -0.2799 | 0.00572 | -0.0099 | -48.9336
-2.5 | -0.2168 | 0.00556 | -0.0083 | -38.9928
-2 | -0.1542 | 0.00541 | -0.0069 | -28.5028
-1.5 | -0.0917 | 0.00528 | -0.0057 | -17.3674
-1 | -0.0305 | 0.00515 | -0.0044 | -5.9223
-0.5 | 0.0313 | 0.00505 | -0.0034 | 6.198
0 | 0.0916 | 0.00489 | -0.0022 | 18.7321
0.5 | 0.1521 | 0.00482 | -0.001 | 31.556
1 | 0.2099 | 0.00464 | 0.0006 | 45.2371
1.5 | 0.2675 | 0.00449 | 0.0023 | 59.5768
2 | 0.321 | 0.00428 | 0.0049 | 75
2.5 | 0.374 | 0.00414 | 0.0077 | 90.3382
3 | 0.4258 | 0.00407 | 0.011 | 104.6192
3.5 | 0.4736 | 0.00415 | 0.0152 | 114.1205
4 | 0.5195 | 0.00436 | 0.0201 | 119.1514
4.5 | 0.5835 | 0.00509 | 0.0207 | 114.6365
5 | 0.6694 | 0.00567 | 0.017 | 118.06
5.5 | 0.7475 | 0.00617 | 0.0155 | 121.1507
6 | 0.8175 | 0.00666 | 0.0162 | 122.7477
6.5 | 0.8821 | 0.00715 | 0.0187 | 123.3706
7 | 0.9571 | 0.00785 | 0.0195 | 121.9236
7.5 | 1.0159 | 0.00973 | 0.0236 | 104.409
8 | 1.031 | 0.01375 | 0.0337 | 74.9818
8.5 | 1.0337 | 0.02014 | 0.0406 | 51.3257
9 | 1.0148 | 0.02773 | 0.0433 | 36.5957
9.5 | 0.9871 | 0.03753 | 0.0398 | 26.3016
10 | 0.9552 | 0.04698 | 0.037 | 20.3321
10.5 | 0.9178 | 0.05842 | 0.0315 | 15.7104
11 | 0.8858 | 0.07081 | 0.0244 | 12.5095
11.5 | 0.8574 | 0.08403 | 0.0169 | 10.2035
12 | 0.8371 | 0.09678 | 0.0105 | 8.6495
12.5 | 0.812 | 0.11074 | 0.0047 | 7.3325
13 | 0.7911 | 0.12438 | -0.0013 | 6.3603
13.5 | 0.7887 | 0.13471 | -0.0057 | 5.8548

## 129. Re 16M Mach 0.00 (1)
BIGFOIL.COM POLAR EXPORT
TsAGI B 9.5% thick
TsAGI B 9.5% thick |  |  |  | Cl Max: | 0.896 | at alpha= | 9 | deg
JavaFoil+Calcfoil stall+Eppler ext transition |  |  |  | L/D Max: | 86.736 | at alpha= | 8 | deg
Re: | 16000000 |  |  | Cd Min: | 0.00826 | at alpha= | 3.5 | deg
Mach: | 0 |  |  | Cl=0 at alpha= | -0.38983 | deg
|  |  |  | @ Cl=0.1, Cd= | 0.010078
|  |  |  | @ Cl=0.4, Cd= | 0.00836
|  |  |  | @ Cl=0.6, Cd= | 0.02113
alpha (deg) | Cl | Cd | Cm | Cl/Cd
-13.5 | -0.363 | 0.08988 | 0.009 | -4.04
-13 | -0.386 | 0.08487 | 0.009 | -4.545
-12.5 | -0.409 | 0.07939 | 0.009 | -5.154
-12 | -0.433 | 0.07463 | 0.009 | -5.795
-11.5 | -0.456 | 0.07017 | 0.009 | -6.493
-11 | -0.479 | 0.06493 | 0.009 | -7.371
-10.5 | -0.5 | 0.06018 | 0.009 | -8.31
-10 | -0.521 | 0.05449 | 0.009 | -9.558
-9.5 | -0.543 | 0.04678 | 0.01 | -11.599
-9 | -0.663 | 0.01072 | 0.013 | -61.789
-8.5 | -0.668 | 0.01179 | 0.013 | -56.611
-8 | -0.665 | 0.01233 | 0.012 | -53.926
-7.5 | -0.655 | 0.0118 | 0.012 | -55.54
-7 | -0.639 | 0.01246 | 0.012 | -51.255
-6.5 | -0.616 | 0.01222 | 0.011 | -50.353
-6 | -0.586 | 0.01184 | 0.011 | -49.472
-5.5 | -0.55 | 0.01135 | 0.01 | -48.464
-5 | -0.509 | 0.01106 | 0.01 | -46.001
-4.5 | -0.463 | 0.01089 | 0.009 | -42.477
-4 | -0.412 | 0.01069 | 0.009 | -38.554
-3.5 | -0.359 | 0.0105 | 0.008 | -34.178
-3 | -0.304 | 0.01039 | 0.008 | -29.247
-2.5 | -0.247 | 0.01019 | 0.007 | -24.221
-2 | -0.189 | 0.01089 | 0.007 | -17.378
-1.5 | -0.131 | 0.01074 | 0.006 | -12.175
-1 | -0.072 | 0.01054 | 0.006 | -6.827
-0.5 | -0.013 | 0.01036 | 0.005 | -1.249
0 | 0.046 | 0.01016 | 0.005 | 4.539
0.5 | 0.105 | 0.01007 | 0.004 | 10.446
1 | 0.164 | 0.00996 | 0.003 | 16.487
1.5 | 0.223 | 0.00865 | 0.003 | 25.813
2 | 0.282 | 0.00855 | 0.002 | 32.978
2.5 | 0.341 | 0.00932 | 0.002 | 36.592
3 | 0.4 | 0.00836 | 0.001 | 47.801
3.5 | 0.458 | 0.00826 | 0.001 | 55.47
4 | 0.516 | 0.00835 | 0 | 61.788
4.5 | 0.573 | 0.00856 | -0.001 | 66.924
5 | 0.629 | 0.00905 | -0.001 | 69.449
5.5 | 0.681 | 0.0097 | -0.002 | 70.246
6 | 0.731 | 0.01011 | -0.002 | 72.359
6.5 | 0.777 | 0.00962 | -0.003 | 80.758
7 | 0.816 | 0.01 | -0.004 | 81.59
7.5 | 0.848 | 0.01033 | -0.004 | 82.07
8 | 0.872 | 0.01006 | -0.005 | 86.736
8.5 | 0.888 | 0.01053 | -0.006 | 84.393
9 | 0.896 | 0.01042 | -0.006 | 85.957
9.5 | 0.894 | 0.01043 | -0.007 | 85.7
10 | 0.884 | 0.01053 | -0.007 | 83.902
10.5 | 0.866 | 0.01019 | -0.008 | 84.958
11 | 0.84 | 0.01165 | -0.009 | 72.1
11.5 | 0.808 | 0.01233 | -0.009 | 65.555
12 | 0.771 | 0.01319 | -0.01 | 58.483
12.5 | 0.729 | 0.01443 | -0.01 | 50.523
13 | 0.686 | 0.01598 | -0.011 | 42.905
13.5 | 0.639 | 0.01876 | -0.011 | 34.064
14 | 0.597 | 0.02113 | -0.012 | 28.237

## 130. Re 16M Mach 0.00 (2)
BIGFOIL.COM POLAR EXPORT
TsAGI B 9.5% thick
TsAGI B 9.5% thick |  |  |  | Cl Max: | 1.7018 | at alpha= | 19 | deg
XFOIL ncrit=9 |  |  |  | L/D Max: | 129.611 | at alpha= | 8.5 | deg
Re: | 16000000 |  |  | Cd Min: | 0.0494 | at alpha= | 20 | deg
Mach: | 0 |  |  | Cl=0 at alpha= | -0.66792 | deg
|  |  |  | @ Cl=0.1, Cd= | 0.0047471
|  |  |  | @ Cl=0.4, Cd= | 0.004363
|  |  |  | @ Cl=0.6, Cd= | 0.0052879
alpha (deg) | Cl | Cd | Cm | Cl/Cd
-19 | -1.5304 | 0.04243 | -0.0489 | -36.0688
-18.5 | -1.5342 | 0.03737 | -0.0494 | -41.0543
-18 | -1.528 | 0.03413 | -0.0479 | -44.77
-17.5 | -1.5216 | 0.03142 | -0.0449 | -48.4278
-17 | -1.5517 | 0.02678 | -0.0367 | -57.9425
-16.5 | -1.567 | 0.02343 | -0.0273 | -66.8801
-16 | -1.5335 | 0.02233 | -0.0246 | -68.6744
-15.5 | -1.5072 | 0.02048 | -0.0208 | -73.5938
-15 | -1.4779 | 0.01867 | -0.0173 | -79.1591
-14.5 | -1.4345 | 0.0181 | -0.0156 | -79.2541
-14 | -1.401 | 0.01648 | -0.0124 | -85.0121
-13.5 | -1.3652 | 0.01514 | -0.0093 | -90.1717
-13 | -1.3228 | 0.01398 | -0.0074 | -94.6209
-12.5 | -1.2703 | 0.01298 | -0.0075 | -97.8659
-12 | -1.2165 | 0.01205 | -0.0078 | -100.9544
-11.5 | -1.1695 | 0.01127 | -0.0065 | -103.7711
-11 | -1.1114 | 0.01047 | -0.0076 | -106.1509
-10.5 | -0.9978 | 0.00932 | -0.0215 | -107.0601
-10 | -0.9564 | 0.00904 | -0.0186 | -105.7965
-9.5 | -0.9109 | 0.00866 | -0.0166 | -105.1848
-9 | -0.8635 | 0.00827 | -0.015 | -104.4135
-8.5 | -0.814 | 0.008 | -0.0138 | -101.75
-8 | -0.7666 | 0.00743 | -0.0121 | -103.1763
-7.5 | -0.7164 | 0.00713 | -0.011 | -100.4769
-7 | -0.6652 | 0.00689 | -0.0101 | -96.5457
-6.5 | -0.6138 | 0.00666 | -0.0092 | -92.1622
-5.5 | -0.5107 | 0.00618 | -0.0074 | -82.6375
-5 | -0.4583 | 0.00601 | -0.0067 | -76.2562
-4.5 | -0.406 | 0.00582 | -0.006 | -69.7595
-4 | -0.3529 | 0.00569 | -0.0054 | -62.0211
-3.5 | -0.3002 | 0.00555 | -0.0048 | -54.0901
-3 | -0.2473 | 0.00541 | -0.0041 | -45.7116
-2.5 | -0.1941 | 0.00529 | -0.0036 | -36.6919
-2 | -0.1411 | 0.00519 | -0.003 | -27.1869
-1.5 | -0.088 | 0.00508 | -0.0024 | -17.3228
-1 | -0.0352 | 0.00498 | -0.0018 | -7.0683
-0.5 | 0.0178 | 0.00491 | -0.0013 | 3.6253
0 | 0.0697 | 0.00477 | -0.0005 | 14.6122
0.5 | 0.1226 | 0.00473 | 0 | 25.9197
1 | 0.1736 | 0.00461 | 0.001 | 37.6573
1.5 | 0.2249 | 0.00454 | 0.0018 | 49.5374
3.5 | 0.4129 | 0.00435 | 0.0088 | 94.9195
4 | 0.4561 | 0.0045 | 0.0113 | 101.3556
4.5 | 0.4938 | 0.00476 | 0.0152 | 103.7395
5 | 0.5447 | 0.00495 | 0.0161 | 110.0404
5.5 | 0.6167 | 0.00539 | 0.0118 | 114.4156
6 | 0.685 | 0.00573 | 0.0085 | 119.5462
6.5 | 0.7391 | 0.00603 | 0.0085 | 122.5705
8 | 0.9119 | 0.00708 | 0.0058 | 128.7994
8.5 | 0.9669 | 0.00746 | 0.0054 | 129.6113
9 | 1.02 | 0.00801 | 0.0054 | 127.3408
9.5 | 1.0713 | 0.00852 | 0.0057 | 125.7394
10 | 1.1147 | 0.00892 | 0.0078 | 124.9664
10.5 | 1.1696 | 0.00957 | 0.0071 | 122.2153
11 | 1.2246 | 0.01009 | 0.0063 | 121.3677
11.5 | 1.2778 | 0.01077 | 0.0058 | 118.6444
12 | 1.3307 | 0.01138 | 0.0053 | 116.9332
12.5 | 1.3812 | 0.01218 | 0.0051 | 113.399
13 | 1.4282 | 0.01323 | 0.0055 | 107.9516
13.5 | 1.4807 | 0.01358 | 0.0049 | 109.0353
14 | 1.5254 | 0.01465 | 0.0055 | 104.1229
14.5 | 1.572 | 0.01542 | 0.0057 | 101.9455
15 | 1.6151 | 0.01659 | 0.0062 | 97.3538
15.5 | 1.6246 | 0.01735 | 0.0138 | 93.6369
16 | 1.6443 | 0.01832 | 0.0185 | 89.7544
16.5 | 1.6519 | 0.0202 | 0.0238 | 81.7772
17 | 1.6642 | 0.02206 | 0.0277 | 75.4397
17.5 | 1.6702 | 0.0249 | 0.0308 | 67.0763
18 | 1.6875 | 0.02736 | 0.032 | 61.6776
18.5 | 1.6918 | 0.0313 | 0.033 | 54.0511
19 | 1.7018 | 0.03501 | 0.0331 | 48.609
19.5 | 1.69 | 0.04128 | 0.0325 | 40.9399
20 | 1.6674 | 0.0494 | 0.0307 | 33.753

## 131. Re 16M Mach 0.10 (1)
BIGFOIL.COM POLAR EXPORT
TsAGI B 9.5% thick
TsAGI B 9.5% thick |  |  |  | Cl Max: | 0.89 | at alpha= | 9 | deg
JavaFoil+Calcfoil stall+Eppler ext transition |  |  |  | L/D Max: | 85.91 | at alpha= | 8 | deg
Re: | 16000000 |  |  | Cd Min: | 0.00827 | at alpha= | 3.5 | deg
Mach: | 0.1 |  |  | Cl=0 at alpha= | -0.38983 | deg
|  |  |  | @ Cl=0.1, Cd= | 0.010127
|  |  |  | @ Cl=0.4, Cd= | 0.0083714
|  |  |  | @ Cl=0.6, Cd= | 0.02307
alpha (deg) | Cl | Cd | Cm | Cl/Cd
-13.5 | -0.321 | 0.09031 | 0.009 | -3.554
-13 | -0.346 | 0.08526 | 0.009 | -4.056
-12.5 | -0.371 | 0.08094 | 0.009 | -4.588
-12 | -0.398 | 0.07578 | 0.009 | -5.248
-11.5 | -0.424 | 0.07124 | 0.009 | -5.95
-11 | -0.45 | 0.06672 | 0.009 | -6.739
-10.5 | -0.475 | 0.06148 | 0.009 | -7.724
-10 | -0.499 | 0.05626 | 0.009 | -8.861
-9.5 | -0.52 | 0.05095 | 0.009 | -10.206
-9 | -0.642 | 0.01142 | 0.013 | -56.187
-8.5 | -0.656 | 0.01196 | 0.013 | -54.799
-8 | -0.656 | 0.01242 | 0.013 | -52.842
-7.5 | -0.649 | 0.0119 | 0.012 | -54.602
-7 | -0.635 | 0.01258 | 0.012 | -50.506
-6.5 | -0.614 | 0.01231 | 0.011 | -49.892
-6 | -0.586 | 0.01191 | 0.011 | -49.158
-5.5 | -0.551 | 0.01142 | 0.01 | -48.22
-5 | -0.51 | 0.01113 | 0.01 | -45.833
-4.5 | -0.464 | 0.01096 | 0.009 | -42.374
-4 | -0.414 | 0.01075 | 0.009 | -38.492
-3.5 | -0.361 | 0.01056 | 0.008 | -34.152
-3 | -0.305 | 0.01038 | 0.008 | -29.41
-2.5 | -0.248 | 0.01022 | 0.007 | -24.289
-2 | -0.19 | 0.01 | 0.007 | -19.013
-1.5 | -0.131 | 0.01077 | 0.006 | -12.198
-1 | -0.072 | 0.01057 | 0.006 | -6.841
-0.5 | -0.013 | 0.01042 | 0.005 | -1.248
0 | 0.046 | 0.01019 | 0.005 | 4.549
0.5 | 0.106 | 0.01012 | 0.004 | 10.449
1 | 0.165 | 0.01 | 0.003 | 16.497
1.5 | 0.224 | 0.0087 | 0.003 | 25.779
2 | 0.284 | 0.00858 | 0.002 | 33.062
2.5 | 0.343 | 0.00841 | 0.002 | 40.729
3 | 0.402 | 0.00837 | 0.001 | 47.999
3.5 | 0.461 | 0.00827 | 0.001 | 55.694
4 | 0.519 | 0.00837 | 0 | 61.947
4.5 | 0.576 | 0.00858 | -0.001 | 67.125
5 | 0.632 | 0.00914 | -0.001 | 69.08
5.5 | 0.685 | 0.00979 | -0.002 | 69.909
6 | 0.734 | 0.01014 | -0.002 | 72.407
6.5 | 0.78 | 0.00967 | -0.003 | 80.605
7 | 0.818 | 0.01006 | -0.004 | 81.346
7.5 | 0.849 | 0.01045 | -0.004 | 81.274
8 | 0.872 | 0.01015 | -0.005 | 85.91
8.5 | 0.886 | 0.01064 | -0.006 | 83.269
9 | 0.89 | 0.01054 | -0.006 | 84.486
9.5 | 0.885 | 0.01059 | -0.007 | 83.568
10 | 0.87 | 0.01066 | -0.007 | 81.675
10.5 | 0.847 | 0.01034 | -0.008 | 81.928
11 | 0.817 | 0.01183 | -0.009 | 69.008
11.5 | 0.779 | 0.01255 | -0.009 | 62.066
12 | 0.736 | 0.0135 | -0.01 | 54.51
12.5 | 0.689 | 0.01477 | -0.01 | 46.654
13 | 0.639 | 0.017 | -0.011 | 37.579
13.5 | 0.588 | 0.02022 | -0.011 | 29.074
14 | 0.542 | 0.02307 | -0.012 | 23.478

## 132. Re 16M Mach 0.10 (2)
BIGFOIL.COM POLAR EXPORT
TsAGI B 9.5% thick
TsAGI B 9.5% thick |  |  |  | Cl Max: | 1.6671 | at alpha= | 18 | deg
XFOIL ncrit=9 |  |  |  | L/D Max: | 129.23 | at alpha= | 8.5 | deg
Re: | 16000000 |  |  | Cd Min: | 0.06008 | at alpha= | 20 | deg
Mach: | 0.1 |  |  | Cl=0 at alpha= | -0.67073 | deg
|  |  |  | @ Cl=0.1, Cd= | 0.0047477
|  |  |  | @ Cl=0.4, Cd= | 0.0043134
|  |  |  | @ Cl=0.6, Cd= | 0.0052797
alpha (deg) | Cl | Cd | Cm | Cl/Cd
-16.5 | -1.4462 | 0.03242 | -0.0463 | -44.6083
-16 | -1.4072 | 0.0322 | -0.0443 | -43.7019
-15.5 | -1.4373 | 0.02771 | -0.0351 | -51.8694
-15 | -1.4445 | 0.02365 | -0.0272 | -61.0782
-14.5 | -1.3938 | 0.02381 | -0.026 | -58.5384
-14 | -1.3818 | 0.02023 | -0.0202 | -68.3045
-13.5 | -1.3561 | 0.01773 | -0.0157 | -76.4862
-13 | -1.3246 | 0.01592 | -0.0116 | -83.2035
-12.5 | -1.2751 | 0.01448 | -0.0109 | -88.0594
-12 | -1.2227 | 0.0132 | -0.0107 | -92.6288
-11.5 | -1.1661 | 0.01208 | -0.0113 | -96.5315
-11 | -1.1201 | 0.01114 | -0.0093 | -100.5476
-10.5 | -1.0071 | 0.00968 | -0.0227 | -104.0393
-10 | -0.9624 | 0.00931 | -0.0203 | -103.3727
-9.5 | -0.9168 | 0.00887 | -0.018 | -103.3596
-9 | -0.8692 | 0.00842 | -0.0162 | -103.2304
-8.5 | -0.8192 | 0.00814 | -0.0148 | -100.6388
-8 | -0.7711 | 0.00757 | -0.013 | -101.8626
-7.5 | -0.7212 | 0.00719 | -0.0117 | -100.306
-7 | -0.6695 | 0.00693 | -0.0107 | -96.6089
-6.5 | -0.6176 | 0.00669 | -0.0097 | -92.3169
-5.5 | -0.5137 | 0.0062 | -0.0078 | -82.8548
-5 | -0.4609 | 0.00603 | -0.007 | -76.4345
-4.5 | -0.4082 | 0.00583 | -0.0062 | -70.0172
-4 | -0.3547 | 0.0057 | -0.0056 | -62.2281
-3.5 | -0.3017 | 0.00555 | -0.0049 | -54.3604
-3 | -0.2485 | 0.00541 | -0.0043 | -45.9335
-2.5 | -0.195 | 0.0053 | -0.0037 | -36.7925
-2 | -0.1416 | 0.00519 | -0.0031 | -27.2832
-1.5 | -0.0882 | 0.00508 | -0.0025 | -17.3622
-1 | -0.0351 | 0.00498 | -0.0019 | -7.0482
-0.5 | 0.0182 | 0.00491 | -0.0013 | 3.7067
0 | 0.0703 | 0.00477 | -0.0005 | 14.7379
0.5 | 0.1236 | 0.00473 | 0 | 26.1311
1 | 0.1748 | 0.00461 | 0.001 | 37.9176
1.5 | 0.2264 | 0.00454 | 0.0018 | 49.8678
2 | 0.2755 | 0.0044 | 0.0032 | 62.6136
2.5 | 0.3236 | 0.00435 | 0.0047 | 74.3908
3 | 0.3697 | 0.00424 | 0.0067 | 87.1934
3.5 | 0.4151 | 0.00435 | 0.0089 | 95.4253
4 | 0.4584 | 0.0045 | 0.0115 | 101.8667
4.5 | 0.496 | 0.00476 | 0.0155 | 104.2017
5 | 0.548 | 0.00496 | 0.0162 | 110.4839
5.5 | 0.6212 | 0.00541 | 0.0118 | 114.8244
6 | 0.6892 | 0.00575 | 0.0087 | 119.8609
6.5 | 0.7438 | 0.00605 | 0.0087 | 122.9421
8 | 0.9178 | 0.00712 | 0.0062 | 128.9045
8.5 | 0.9731 | 0.00753 | 0.0059 | 129.2297
9 | 1.0268 | 0.00809 | 0.006 | 126.9221
9.5 | 1.0781 | 0.00863 | 0.0065 | 124.9247
10 | 1.1226 | 0.00904 | 0.0085 | 124.1814
10.5 | 1.1778 | 0.00975 | 0.008 | 120.8
11 | 1.2332 | 0.01031 | 0.0074 | 119.612
11.5 | 1.2867 | 0.01104 | 0.007 | 116.5489
12 | 1.34 | 0.0117 | 0.0066 | 114.5299
12.5 | 1.3903 | 0.01258 | 0.0067 | 110.5167
13 | 1.4365 | 0.01379 | 0.0074 | 104.1697
13.5 | 1.4903 | 0.0141 | 0.007 | 105.695
14 | 1.534 | 0.01534 | 0.0079 | 100
14.5 | 1.5815 | 0.0162 | 0.0082 | 97.6235
15 | 1.5994 | 0.01731 | 0.0141 | 92.3975
15.5 | 1.6162 | 0.01835 | 0.0197 | 88.0763
16 | 1.6361 | 0.0196 | 0.0239 | 83.4745
16.5 | 1.6397 | 0.02208 | 0.0289 | 74.2618
17 | 1.6492 | 0.02454 | 0.0323 | 67.2046
17.5 | 1.6511 | 0.02833 | 0.0344 | 58.281
18 | 1.6671 | 0.03136 | 0.0351 | 53.1601
18.5 | 1.6647 | 0.03647 | 0.0352 | 45.6457
19 | 1.6581 | 0.04238 | 0.0344 | 39.1246
19.5 | 1.6459 | 0.04944 | 0.0327 | 33.2909
20 | 1.6101 | 0.06008 | 0.0291 | 26.7993

## 133. Re 16M Mach 0.25 (1)
BIGFOIL.COM POLAR EXPORT
TsAGI B 9.5% thick
TsAGI B 9.5% thick |  |  |  | Cl Max: | 0.864 | at alpha= | 8 | deg
JavaFoil+Calcfoil stall+Eppler ext transition |  |  |  | L/D Max: | 85.3 | at alpha= | 8 | deg
Re: | 16000000 |  |  | Cd Min: | 0.00789 | at alpha= | 2.5 | deg
Mach: | 0.25 |  |  | Cl=0 at alpha= | -0.39344 | deg
|  |  |  | @ Cl=0.1, Cd= | 0.0091018
|  |  |  | @ Cl=0.4, Cd= | 0.0248
|  |  |  | @ Cl=0.6, Cd= | 0.0248
alpha (deg) | Cl | Cd | Cm | Cl/Cd
-12 | -0.066 | 0.07921 | 0.009 | -0.837
-11.5 | -0.063 | 0.07539 | 0.008 | -0.842
-11 | -0.175 | 0.0715 | 0.008 | -2.454
-10.5 | -0.248 | 0.06741 | 0.008 | -3.673
-10 | -0.31 | 0.06292 | 0.008 | -4.921
-9.5 | -0.365 | 0.05797 | 0.008 | -6.303
-9 | -0.414 | 0.05367 | 0.008 | -7.711
-8.5 | -0.451 | 0.04826 | 0.008 | -9.356
-8 | -0.567 | 0.012 | 0.013 | -47.224
-7.5 | -0.599 | 0.0116 | 0.012 | -51.666
-7 | -0.605 | 0.01199 | 0.012 | -50.478
-6.5 | -0.599 | 0.01154 | 0.011 | -51.878
-6 | -0.581 | 0.01244 | 0.011 | -46.694
-5.5 | -0.553 | 0.012 | 0.011 | -46.077
-5 | -0.516 | 0.01142 | 0.01 | -45.221
-4.5 | -0.473 | 0.01127 | 0.01 | -41.961
-4 | -0.423 | 0.01102 | 0.009 | -38.387
-3.5 | -0.369 | 0.01079 | 0.009 | -34.217
-3 | -0.313 | 0.01059 | 0.008 | -29.571
-2.5 | -0.255 | 0.00926 | 0.007 | -27.509
-2 | -0.195 | 0.01018 | 0.007 | -19.173
-1.5 | -0.135 | 0.01104 | 0.006 | -12.229
-1 | -0.074 | 0.01082 | 0.006 | -6.868
-0.5 | -0.013 | 0.01063 | 0.005 | -1.258
0 | 0.048 | 0.00917 | 0.005 | 5.196
0.5 | 0.109 | 0.00909 | 0.004 | 11.943
1 | 0.17 | 0.00902 | 0.004 | 18.796
1.5 | 0.23 | 0.00887 | 0.003 | 25.978
2 | 0.291 | 0.00803 | 0.002 | 36.273
2.5 | 0.352 | 0.00789 | 0.002 | 44.604
3 | 0.413 | 0.00848 | 0.001 | 48.644
3.5 | 0.473 | 0.0084 | 0.001 | 56.34
4 | 0.533 | 0.00855 | 0 | 62.355
4.5 | 0.591 | 0.00875 | -0.001 | 67.624
5 | 0.648 | 0.0095 | -0.001 | 68.238
5.5 | 0.702 | 0.01018 | -0.002 | 68.935
6 | 0.751 | 0.00969 | -0.003 | 77.48
6.5 | 0.795 | 0.01002 | -0.003 | 79.34
7 | 0.829 | 0.01047 | -0.004 | 79.139
7.5 | 0.853 | 0.01018 | -0.004 | 83.731
8 | 0.864 | 0.01013 | -0.005 | 85.3
8.5 | 0.861 | 0.01068 | -0.006 | 80.567
9 | 0.842 | 0.01068 | -0.006 | 78.85
9.5 | 0.806 | 0.01034 | -0.007 | 77.97
10 | 0.755 | 0.01154 | -0.008 | 65.415
10.5 | 0.688 | 0.01224 | -0.008 | 56.199
11 | 0.608 | 0.01305 | -0.009 | 46.579
11.5 | 0.517 | 0.01425 | -0.009 | 36.322
12 | 0.418 | 0.01643 | -0.01 | 25.425
12.5 | 0.31 | 0.01996 | -0.01 | 15.534
13 | 0.178 | 0.0248 | -0.011 | 7.187

## 134. Re 16M Mach 0.25 (2)
BIGFOIL.COM POLAR EXPORT
TsAGI B 9.5% thick
TsAGI B 9.5% thick |  |  |  | Cl Max: | 1.4262 | at alpha= | 13.5 | deg
XFOIL ncrit=9 |  |  |  | L/D Max: | 127.045 | at alpha= | 8 | deg
Re: | 16000000 |  |  | Cd Min: | 0.1323 | at alpha= | 18.5 | deg
Mach: | 0.25 |  |  | Cl=0 at alpha= | -99 | deg
|  |  |  | @ Cl=0.1, Cd= | 0.0047662
|  |  |  | @ Cl=0.4, Cd= | 0.0042633
|  |  |  | @ Cl=0.6, Cd= | 0.0052415
alpha (deg) | Cl | Cd | Cm | Cl/Cd
0 | 0.0739 | 0.00479 | -0.0008 | 15.428
0.5 | 0.1287 | 0.00474 | -0.0002 | 27.1519
1 | 0.1813 | 0.00462 | 0.0009 | 39.2424
1.5 | 0.2341 | 0.00454 | 0.0018 | 51.5639
2 | 0.2845 | 0.00439 | 0.0033 | 64.8064
2.5 | 0.3337 | 0.00433 | 0.005 | 77.067
3 | 0.381 | 0.00421 | 0.0073 | 90.4988
3.5 | 0.4273 | 0.00434 | 0.0096 | 98.4562
4 | 0.4716 | 0.0045 | 0.0125 | 104.8
4.5 | 0.5085 | 0.00477 | 0.0172 | 106.6038
5 | 0.5656 | 0.00503 | 0.0173 | 112.4453
5.5 | 0.6453 | 0.00552 | 0.012 | 116.9022
6 | 0.7127 | 0.00588 | 0.0098 | 121.2075
6.5 | 0.7694 | 0.00621 | 0.0101 | 123.8969
7 | 0.827 | 0.00659 | 0.0102 | 125.4932
8 | 0.9503 | 0.00748 | 0.0087 | 127.0455
9 | 1.0636 | 0.00865 | 0.0097 | 122.9595
9.5 | 1.1042 | 0.00946 | 0.0136 | 116.723
10 | 1.1651 | 0.00999 | 0.0132 | 116.6266
10.5 | 1.2189 | 0.01132 | 0.014 | 107.6767
11 | 1.2747 | 0.01231 | 0.0145 | 103.55
11.5 | 1.3247 | 0.0138 | 0.0157 | 95.9928
12 | 1.3742 | 0.01516 | 0.0171 | 90.6464
12.5 | 1.4072 | 0.01787 | 0.0202 | 78.7465
13 | 1.3894 | 0.02177 | 0.0296 | 63.8218
13.5 | 1.4262 | 0.02247 | 0.0326 | 63.4713
14 | 1.3912 | 0.02881 | 0.038 | 48.2888
14.5 | 1.3836 | 0.03432 | 0.0392 | 40.3147
15 | 1.3449 | 0.0439 | 0.0378 | 30.6355
15.5 | 1.3248 | 0.05233 | 0.0354 | 25.3163
16 | 1.3072 | 0.06099 | 0.0325 | 21.433
16.5 | 1.2514 | 0.07626 | 0.0249 | 16.4097
17 | 1.2127 | 0.09034 | 0.0176 | 13.4237
17.5 | 1.1628 | 0.10704 | 0.0088 | 10.8632
18 | 1.163 | 0.11531 | 0.0051 | 10.0859
18.5 | 1.1173 | 0.1323 | -0.0039 | 8.4452

## 135. Re 16M Mach 0.50 (1)
BIGFOIL.COM POLAR EXPORT
TsAGI B 9.5% thick
TsAGI B 9.5% thick |  |  |  | Cl Max: | 1.095 | at alpha= | 20 | deg
JavaFoil+Calcfoil stall+Eppler ext transition |  |  |  | L/D Max: | 85.396 | at alpha= | 6 | deg
Re: | 16000000 |  |  | Cd Min: | 0.00797 | at alpha= | 2.5 | deg
Mach: | 0.5 |  |  | Cl=0 at alpha= | -0.38971 | deg
|  |  |  | @ Cl=0.1, Cd= | 0.0084332
|  |  |  | @ Cl=0.4, Cd= | 0.0079731
|  |  |  | @ Cl=0.6, Cd= | 0.0081044
alpha (deg) | Cl | Cd | Cm | Cl/Cd
-20 | -1.047 | 0.16257 | 0.014 | -6.439
-19.5 | -1.024 | 0.14837 | 0.015 | -6.899
-19 | -0.993 | 0.15507 | 0.014 | -6.402
-18.5 | -0.97 | 0.1385 | 0.014 | -7.003
-18 | -0.947 | 0.12634 | 0.014 | -7.495
-17.5 | -0.915 | 0.13277 | 0.013 | -6.891
-17 | -0.893 | 0.11859 | 0.013 | -7.526
-16.5 | -0.862 | 0.12218 | 0.013 | -7.054
-16 | -0.839 | 0.10797 | 0.013 | -7.774
-15.5 | -0.821 | 0.09344 | 0.014 | -8.788
-15 | -0.784 | 0.10174 | 0.012 | -7.705
-14.5 | -0.771 | 0.08223 | 0.014 | -9.377
-14 | -0.775 | 0.05528 | 0.016 | -14.026
-13.5 | -0.714 | 0.0777 | 0.013 | -9.191
-13 | -0.746 | 0.03603 | 0.016 | -20.72
-12.5 | -0.655 | 0.07622 | 0.011 | -8.59
-12 | -0.652 | 0.0538 | 0.014 | -12.117
-11.5 | -0.603 | 0.0681 | 0.011 | -8.853
-11 | -0.587 | 0.05534 | 0.012 | -10.615
-10.5 | -0.667 | 0.01288 | 0.017 | -51.767
-10 | -0.528 | 0.05393 | 0.011 | -9.785
-9.5 | -0.604 | 0.01089 | 0.016 | -55.431
-9 | -0.483 | 0.04225 | 0.011 | -11.421
-8.5 | -0.539 | 0.01198 | 0.015 | -44.992
-8 | -0.504 | 0.01176 | 0.014 | -42.849
-7.5 | -0.395 | 0.03972 | 0.01 | -9.934
-7 | -0.44 | 0.01168 | 0.013 | -37.676
-6.5 | -0.407 | 0.01084 | 0.013 | -37.537
-6 | -0.374 | 0.01196 | 0.012 | -31.274
-5.5 | -0.341 | 0.01245 | 0.012 | -27.374
-5 | -0.342 | 0.01131 | 0.011 | -30.207
-4.5 | -0.478 | 0.01078 | 0.011 | -44.349
-4 | -0.451 | 0.01133 | 0.01 | -39.831
-3.5 | -0.403 | 0.01092 | 0.01 | -36.939
-3 | -0.346 | 0.01056 | 0.009 | -32.787
-2.5 | -0.283 | 0.01021 | 0.008 | -27.733
-2 | -0.218 | 0.00935 | 0.008 | -23.267
-1.5 | -0.151 | 0.00906 | 0.007 | -16.621
-1 | -0.083 | 0.00958 | 0.007 | -8.659
-0.5 | -0.015 | 0.00868 | 0.006 | -1.721
0 | 0.053 | 0.00853 | 0.005 | 6.24
0.5 | 0.121 | 0.00839 | 0.005 | 14.463
1 | 0.189 | 0.00832 | 0.004 | 22.765
1.5 | 0.257 | 0.00819 | 0.003 | 31.421
2 | 0.325 | 0.00804 | 0.003 | 40.475
2.5 | 0.393 | 0.00797 | 0.002 | 49.354
3 | 0.461 | 0.008 | 0.001 | 57.572
3.5 | 0.528 | 0.00848 | 0.001 | 62.32
4 | 0.594 | 0.00805 | 0 | 73.803
4.5 | 0.658 | 0.00863 | -0.001 | 76.31
5 | 0.718 | 0.00965 | -0.001 | 74.413
5.5 | 0.771 | 0.00954 | -0.002 | 80.806
6 | 0.808 | 0.00947 | -0.003 | 85.396
6.5 | 0.815 | 0.00963 | -0.004 | 84.66
7 | 0.668 | 0.00999 | -0.004 | 66.874
7.5 | 0.524 | 0.01026 | -0.005 | 51.111
8 | 0.557 | 0.011 | -0.006 | 50.611
8.5 | 0.587 | 0.0123 | -0.006 | 47.762
9 | 0.618 | 0.01295 | -0.007 | 47.731
9.5 | 0.648 | 0.01359 | -0.008 | 47.651
10 | 0.672 | 0.01552 | -0.008 | 43.317
10.5 | 0.7 | 0.01663 | -0.009 | 42.096
11 | 0.731 | 0.01692 | -0.01 | 43.224
11.5 | 0.747 | 0.02154 | -0.01 | 34.686
12 | 0.779 | 0.02195 | -0.011 | 35.465
12.5 | 0.812 | 0.02152 | -0.012 | 37.732
13 | 0.82 | 0.03032 | -0.012 | 27.042
13.5 | 0.86 | 0.02718 | -0.013 | 31.643
14 | 0.843 | 0.04949 | -0.012 | 17.041
14.5 | 0.907 | 0.03435 | -0.014 | 26.401
15 | 0.926 | 0.04034 | -0.014 | 22.963
15.5 | 0.913 | 0.06596 | -0.014 | 13.849
16 | 0.942 | 0.06828 | -0.014 | 13.8
16.5 | 0.918 | 0.1124 | -0.012 | 8.169
17 | 0.955 | 0.10773 | -0.014 | 8.868
17.5 | 0.96 | 0.1406 | -0.012 | 6.826
18 | 0.995 | 0.13371 | -0.014 | 7.441
18.5 | 1.012 | 0.15827 | -0.013 | 6.392
19 | 1.043 | 0.15368 | -0.014 | 6.789
19.5 | 1.064 | 0.17625 | -0.014 | 6.036
20 | 1.095 | 0.17253 | -0.015 | 6.345

## 136. Re 16M Mach 0.50 (2)
BIGFOIL.COM POLAR EXPORT
TsAGI B 9.5% thick
TsAGI B 9.5% thick |  |  |  | Cl Max: | 1.0341 | at alpha= | 8.5 | deg
XFOIL ncrit=9 |  |  |  | L/D Max: | 126.868 | at alpha= | 6.5 | deg
Re: | 16000000 |  |  | Cd Min: | 0.13392 | at alpha= | 13.5 | deg
Mach: | 0.5 |  |  | Cl=0 at alpha= | -0.74715 | deg
|  |  |  | @ Cl=0.1, Cd= | 0.0048411
|  |  |  | @ Cl=0.4, Cd= | 0.0042343
|  |  |  | @ Cl=0.6, Cd= | 0.005157
alpha (deg) | Cl | Cd | Cm | Cl/Cd
-11 | -0.5273 | 0.11714 | -0.0048 | -4.5015
-10.5 | -0.5353 | 0.10668 | -0.008 | -5.0178
-10 | -0.5212 | 0.09433 | -0.0198 | -5.5253
-9.5 | -0.5052 | 0.0824 | -0.0324 | -6.1311
-9 | -0.4833 | 0.06713 | -0.0538 | -7.1995
-8.5 | -0.4792 | 0.0549 | -0.0707 | -8.7286
-8 | -0.5031 | 0.04625 | -0.0742 | -10.8778
-7.5 | -0.5392 | 0.03969 | -0.0668 | -13.5853
-7 | -0.5602 | 0.03208 | -0.0598 | -17.4626
-6.5 | -0.576 | 0.02413 | -0.0505 | -23.8707
-6 | -0.5904 | 0.016 | -0.0387 | -36.9
-5.5 | -0.5866 | 0.00917 | -0.0268 | -63.9695
-5 | -0.5384 | 0.00687 | -0.0198 | -78.3697
-4.5 | -0.4749 | 0.00633 | -0.0161 | -75.0237
-4 | -0.41 | 0.00604 | -0.0135 | -67.8808
-3.5 | -0.3454 | 0.00582 | -0.0114 | -59.3471
-2.5 | -0.2183 | 0.00547 | -0.008 | -39.9086
-2 | -0.1554 | 0.00534 | -0.0067 | -29.1011
-1.5 | -0.0931 | 0.0052 | -0.0054 | -17.9038
-1 | -0.0311 | 0.00508 | -0.0043 | -6.122
-0.5 | 0.0304 | 0.00499 | -0.0032 | 6.0922
0 | 0.0909 | 0.00485 | -0.002 | 18.7423
0.5 | 0.1523 | 0.00479 | -0.0011 | 31.7954
1 | 0.2109 | 0.00466 | 0.0004 | 45.2575
1.5 | 0.2695 | 0.00456 | 0.0019 | 59.1009
2 | 0.3249 | 0.00438 | 0.0041 | 74.1781
2.5 | 0.3797 | 0.00427 | 0.0065 | 88.9227
3 | 0.4309 | 0.00418 | 0.0098 | 103.0861
3.5 | 0.4809 | 0.00432 | 0.0135 | 111.3194
4 | 0.5245 | 0.00442 | 0.0189 | 118.6652
4.5 | 0.5774 | 0.00502 | 0.0221 | 115.0199
5 | 0.6599 | 0.00552 | 0.0192 | 119.5471
5.5 | 0.7432 | 0.00601 | 0.0165 | 123.6606
6 | 0.8178 | 0.0065 | 0.0163 | 125.8154
6.5 | 0.883 | 0.00696 | 0.0186 | 126.8678
7 | 0.9554 | 0.0076 | 0.02 | 125.7105
7.5 | 1.0165 | 0.00937 | 0.0238 | 108.4845
8 | 1.0302 | 0.0132 | 0.0344 | 78.0455
8.5 | 1.0341 | 0.01955 | 0.0414 | 52.8951
9 | 1.0154 | 0.02694 | 0.0448 | 37.6912
9.5 | 0.9876 | 0.03649 | 0.0419 | 27.0649
10 | 0.9594 | 0.04666 | 0.0369 | 20.5615
10.5 | 0.9218 | 0.05805 | 0.0316 | 15.8794
11 | 0.8897 | 0.07034 | 0.0246 | 12.6486
11.5 | 0.8614 | 0.08351 | 0.0171 | 10.3149
12 | 0.8413 | 0.0962 | 0.0107 | 8.7453
12.5 | 0.8165 | 0.11009 | 0.0048 | 7.4167
13 | 0.7958 | 0.12363 | -0.0011 | 6.4369
13.5 | 0.7935 | 0.13392 | -0.0056 | 5.9252

## 137. Re 18M Mach 0.00 (1)
BIGFOIL.COM POLAR EXPORT
TsAGI B 9.5% thick
TsAGI B 9.5% thick |  |  |  | Cl Max: | 0.896 | at alpha= | 9 | deg
JavaFoil+Calcfoil stall+Eppler ext transition |  |  |  | L/D Max: | 87.468 | at alpha= | 8 | deg
Re: | 18000000 |  |  | Cd Min: | 0.0085 | at alpha= | 3.5 | deg
Mach: | 0 |  |  | Cl=0 at alpha= | -0.38983 | deg
|  |  |  | @ Cl=0.1, Cd= | 0.010065
|  |  |  | @ Cl=0.4, Cd= | 0.00936
|  |  |  | @ Cl=0.6, Cd= | 0.02047
alpha (deg) | Cl | Cd | Cm | Cl/Cd
-13.5 | -0.363 | 0.08925 | 0.009 | -4.071
-13 | -0.386 | 0.08426 | 0.009 | -4.581
-12.5 | -0.409 | 0.07904 | 0.009 | -5.179
-12 | -0.433 | 0.07388 | 0.009 | -5.861
-11.5 | -0.456 | 0.06936 | 0.009 | -6.576
-11 | -0.479 | 0.06475 | 0.009 | -7.394
-10.5 | -0.501 | 0.0589 | 0.009 | -8.513
-10 | -0.522 | 0.05373 | 0.009 | -9.711
-9.5 | -0.553 | 0.04048 | 0.01 | -13.652
-9 | -0.663 | 0.01101 | 0.013 | -60.205
-8.5 | -0.668 | 0.01165 | 0.013 | -57.279
-8 | -0.665 | 0.01217 | 0.012 | -54.636
-7.5 | -0.655 | 0.01161 | 0.012 | -56.441
-7 | -0.639 | 0.01236 | 0.012 | -51.663
-6.5 | -0.616 | 0.01206 | 0.011 | -51.049
-6 | -0.586 | 0.01171 | 0.011 | -50.036
-5.5 | -0.55 | 0.01121 | 0.01 | -49.041
-5 | -0.509 | 0.01093 | 0.01 | -46.524
-4.5 | -0.463 | 0.01077 | 0.009 | -42.944
-4 | -0.412 | 0.01058 | 0.009 | -38.96
-3.5 | -0.359 | 0.0104 | 0.008 | -34.527
-3 | -0.304 | 0.01023 | 0.008 | -29.681
-2.5 | -0.247 | 0.01002 | 0.007 | -24.652
-2 | -0.189 | 0.0108 | 0.007 | -17.514
-1.5 | -0.131 | 0.01071 | 0.006 | -12.207
-1 | -0.072 | 0.01053 | 0.006 | -6.834
-0.5 | -0.013 | 0.0104 | 0.005 | -1.245
0 | 0.046 | 0.01012 | 0.005 | 4.556
0.5 | 0.105 | 0.01006 | 0.004 | 10.454
1 | 0.164 | 0.01003 | 0.003 | 16.378
1.5 | 0.223 | 0.0087 | 0.003 | 25.653
2 | 0.282 | 0.00976 | 0.002 | 28.916
2.5 | 0.341 | 0.00955 | 0.002 | 35.683
3 | 0.4 | 0.00936 | 0.001 | 42.71
3.5 | 0.458 | 0.0085 | 0.001 | 53.916
4 | 0.516 | 0.0086 | 0 | 60.002
4.5 | 0.573 | 0.00872 | -0.001 | 65.726
5 | 0.629 | 0.00925 | -0.001 | 67.949
5.5 | 0.681 | 0.00973 | -0.002 | 70.059
6 | 0.731 | 0.01006 | -0.002 | 72.655
6.5 | 0.777 | 0.01041 | -0.003 | 74.647
7 | 0.816 | 0.00988 | -0.004 | 82.596
7.5 | 0.848 | 0.01027 | -0.004 | 82.523
8 | 0.872 | 0.00997 | -0.005 | 87.468
8.5 | 0.888 | 0.01042 | -0.006 | 85.246
9 | 0.896 | 0.01027 | -0.006 | 87.184
9.5 | 0.894 | 0.01027 | -0.007 | 87.035
10 | 0.884 | 0.01035 | -0.007 | 85.392
10.5 | 0.866 | 0.01039 | -0.008 | 83.331
11 | 0.841 | 0.01145 | -0.009 | 73.405
11.5 | 0.809 | 0.0121 | -0.009 | 66.896
12 | 0.772 | 0.01289 | -0.01 | 59.919
12.5 | 0.731 | 0.01402 | -0.01 | 52.13
13 | 0.688 | 0.01542 | -0.011 | 44.597
13.5 | 0.641 | 0.01791 | -0.011 | 35.806
14 | 0.598 | 0.02047 | -0.012 | 29.212

## 138. Re 18M Mach 0.00 (2)
BIGFOIL.COM POLAR EXPORT
TsAGI B 9.5% thick
TsAGI B 9.5% thick |  |  |  | Cl Max: | 1.7185 | at alpha= | 19 | deg
XFOIL ncrit=9 |  |  |  | L/D Max: | 132.384 | at alpha= | 8.5 | deg
Re: | 18000000 |  |  | Cd Min: | 0.04563 | at alpha= | 20 | deg
Mach: | 0 |  |  | Cl=0 at alpha= | -0.66132 | deg
|  |  |  | @ Cl=0.1, Cd= | 0.0047327
|  |  |  | @ Cl=0.4, Cd= | 0.0044758
|  |  |  | @ Cl=0.6, Cd= | 0.0052363
alpha (deg) | Cl | Cd | Cm | Cl/Cd
-10.5 | -1.006 | 0.00923 | -0.0197 | -108.9924
-10 | -0.9618 | 0.00885 | -0.0175 | -108.678
-9.5 | -0.9149 | 0.00848 | -0.0157 | -107.8892
-9 | -0.8668 | 0.0081 | -0.0143 | -107.0123
-8.5 | -0.8171 | 0.00781 | -0.0131 | -104.6223
-8 | -0.7687 | 0.00734 | -0.0116 | -104.7275
-7.5 | -0.7186 | 0.00702 | -0.0105 | -102.3647
-7 | -0.6673 | 0.00678 | -0.0096 | -98.4218
-6.5 | -0.6157 | 0.00656 | -0.0088 | -93.8567
-6 | -0.5639 | 0.00636 | -0.008 | -88.6635
-5.5 | -0.5123 | 0.00609 | -0.0071 | -84.1215
-5 | -0.4598 | 0.00593 | -0.0064 | -77.5379
-4.5 | -0.4075 | 0.00574 | -0.0057 | -70.993
-4 | -0.3541 | 0.00562 | -0.0052 | -63.0071
-3.5 | -0.3014 | 0.00548 | -0.0045 | -55
-3 | -0.2485 | 0.00534 | -0.0039 | -46.5356
-2.5 | -0.1952 | 0.00522 | -0.0034 | -37.3946
-2 | -0.1421 | 0.00514 | -0.0028 | -27.6459
-1.5 | -0.0887 | 0.00503 | -0.0023 | -17.6342
-1 | -0.0359 | 0.00494 | -0.0017 | -7.2672
-0.5 | 0.0171 | 0.00486 | -0.0011 | 3.5185
0 | 0.0693 | 0.00475 | -0.0004 | 14.5895
0.5 | 0.1224 | 0.00472 | 0.0001 | 25.9322
1 | 0.1739 | 0.00463 | 0.0009 | 37.5594
2 | 0.2754 | 0.00448 | 0.0028 | 61.4732
3 | 0.3707 | 0.0044 | 0.006 | 84.25
3.5 | 0.4171 | 0.00452 | 0.0078 | 92.2788
4 | 0.4598 | 0.00462 | 0.0105 | 99.5238
4.5 | 0.5017 | 0.00486 | 0.0133 | 103.2305
5 | 0.5418 | 0.00489 | 0.0168 | 110.7975
5.5 | 0.6023 | 0.00525 | 0.0153 | 114.7238
6 | 0.6799 | 0.0056 | 0.0098 | 121.4107
6.5 | 0.7408 | 0.00591 | 0.0082 | 125.3469
7 | 0.7907 | 0.00622 | 0.0091 | 127.1222
8 | 0.9102 | 0.00692 | 0.0063 | 131.5318
8.5 | 0.9664 | 0.0073 | 0.0056 | 132.3836
9.5 | 1.0715 | 0.00827 | 0.0058 | 129.5647
10 | 1.1125 | 0.00866 | 0.0085 | 128.4642
10.5 | 1.1679 | 0.00925 | 0.0077 | 126.2595
11 | 1.2229 | 0.00976 | 0.0069 | 125.2971
11.5 | 1.2765 | 0.01038 | 0.0064 | 122.9769
12 | 1.3295 | 0.01097 | 0.0058 | 121.1942
12.5 | 1.3807 | 0.01169 | 0.0056 | 118.1095
13 | 1.4291 | 0.01261 | 0.0058 | 113.3307
13.5 | 1.4807 | 0.01307 | 0.0054 | 113.29
14 | 1.5268 | 0.01403 | 0.0058 | 108.8239
14.5 | 1.5732 | 0.0148 | 0.0061 | 106.2973
15 | 1.6174 | 0.01587 | 0.0065 | 101.9156
15.5 | 1.6433 | 0.01674 | 0.0107 | 98.1661
16 | 1.6599 | 0.01765 | 0.0163 | 94.0453
16.5 | 1.671 | 0.01923 | 0.0216 | 86.8955
17 | 1.684 | 0.02094 | 0.0257 | 80.4202
17.5 | 1.6902 | 0.02337 | 0.0296 | 72.3235
18 | 1.7058 | 0.02581 | 0.0314 | 66.0907
18.5 | 1.7122 | 0.02938 | 0.0326 | 58.2777
19 | 1.7185 | 0.03329 | 0.0331 | 51.6221
19.5 | 1.7143 | 0.03859 | 0.0329 | 44.4234
20 | 1.6985 | 0.04563 | 0.0317 | 37.2233

## 139. Re 18M Mach 0.10 (1)
BIGFOIL.COM POLAR EXPORT
TsAGI B 9.5% thick
TsAGI B 9.5% thick |  |  |  | Cl Max: | 0.89 | at alpha= | 9 | deg
JavaFoil+Calcfoil stall+Eppler ext transition |  |  |  | L/D Max: | 86.653 | at alpha= | 8 | deg
Re: | 18000000 |  |  | Cd Min: | 0.00856 | at alpha= | 3.5 | deg
Mach: | 0.1 |  |  | Cl=0 at alpha= | -0.38983 | deg
|  |  |  | @ Cl=0.1, Cd= | 0.010115
|  |  |  | @ Cl=0.4, Cd= | 0.0093781
|  |  |  | @ Cl=0.6, Cd= | 0.02232
alpha (deg) | Cl | Cd | Cm | Cl/Cd
-13.5 | -0.321 | 0.08951 | 0.009 | -3.588
-13 | -0.346 | 0.08523 | 0.009 | -4.058
-12.5 | -0.372 | 0.08019 | 0.009 | -4.633
-12 | -0.398 | 0.07506 | 0.009 | -5.302
-11.5 | -0.424 | 0.0705 | 0.009 | -6.018
-11 | -0.45 | 0.06593 | 0.009 | -6.828
-10.5 | -0.475 | 0.06108 | 0.009 | -7.781
-10 | -0.499 | 0.0557 | 0.009 | -8.961
-9.5 | -0.524 | 0.04835 | 0.009 | -10.827
-9 | -0.646 | 0.01096 | 0.013 | -58.927
-8.5 | -0.656 | 0.01182 | 0.013 | -55.465
-8 | -0.656 | 0.01225 | 0.013 | -53.548
-7.5 | -0.65 | 0.0117 | 0.012 | -55.491
-7 | -0.635 | 0.01243 | 0.012 | -51.14
-6.5 | -0.614 | 0.01216 | 0.011 | -50.496
-6 | -0.586 | 0.01177 | 0.011 | -49.78
-5.5 | -0.551 | 0.01129 | 0.01 | -48.796
-5 | -0.51 | 0.01097 | 0.01 | -46.477
-4.5 | -0.464 | 0.01081 | 0.009 | -42.95
-4 | -0.414 | 0.01064 | 0.009 | -38.902
-3.5 | -0.361 | 0.01045 | 0.008 | -34.498
-3 | -0.305 | 0.01029 | 0.008 | -29.663
-2.5 | -0.248 | 0.01013 | 0.007 | -24.504
-2 | -0.19 | 0.01083 | 0.007 | -17.547
-1.5 | -0.131 | 0.01074 | 0.006 | -12.231
-1 | -0.072 | 0.01051 | 0.006 | -6.882
-0.5 | -0.013 | 0.01035 | 0.005 | -1.257
0 | 0.046 | 0.01016 | 0.005 | 4.561
0.5 | 0.106 | 0.01011 | 0.004 | 10.456
1 | 0.165 | 0.01132 | 0.003 | 14.578
1.5 | 0.224 | 0.00874 | 0.003 | 25.677
2 | 0.284 | 0.00978 | 0.002 | 29.001
2.5 | 0.343 | 0.00961 | 0.002 | 35.66
3 | 0.402 | 0.00937 | 0.001 | 42.857
3.5 | 0.461 | 0.00856 | 0.001 | 53.821
4 | 0.519 | 0.00861 | 0 | 60.231
4.5 | 0.576 | 0.00879 | -0.001 | 65.52
5 | 0.632 | 0.00927 | -0.001 | 68.101
5.5 | 0.685 | 0.00982 | -0.002 | 69.697
6 | 0.734 | 0.01009 | -0.002 | 72.762
6.5 | 0.78 | 0.00966 | -0.003 | 80.716
7 | 0.818 | 0.00995 | -0.004 | 82.183
7.5 | 0.849 | 0.01034 | -0.004 | 82.105
8 | 0.872 | 0.01006 | -0.005 | 86.653
8.5 | 0.886 | 0.01053 | -0.006 | 84.17
9 | 0.89 | 0.01039 | -0.006 | 85.724
9.5 | 0.885 | 0.01041 | -0.007 | 85.011
10 | 0.871 | 0.01048 | -0.007 | 83.084
10.5 | 0.848 | 0.01055 | -0.008 | 80.345
11 | 0.817 | 0.01163 | -0.009 | 70.289
11.5 | 0.78 | 0.0123 | -0.009 | 63.401
12 | 0.737 | 0.01318 | -0.01 | 55.941
12.5 | 0.691 | 0.01433 | -0.01 | 48.208
13 | 0.641 | 0.01633 | -0.011 | 39.249
13.5 | 0.59 | 0.01921 | -0.011 | 30.725
14 | 0.543 | 0.02232 | -0.012 | 24.321

## 140. Re 18M Mach 0.10 (2)
BIGFOIL.COM POLAR EXPORT
TsAGI B 9.5% thick
TsAGI B 9.5% thick |  |  |  | Cl Max: | 1.687 | at alpha= | 18.5 | deg
XFOIL ncrit=9 |  |  |  | L/D Max: | 131.967 | at alpha= | 8.5 | deg
Re: | 18000000 |  |  | Cd Min: | 0.05534 | at alpha= | 20 | deg
Mach: | 0.1 |  |  | Cl=0 at alpha= | -0.66353 | deg
|  |  |  | @ Cl=0.1, Cd= | 0.0047331
|  |  |  | @ Cl=0.4, Cd= | 0.0044601
|  |  |  | @ Cl=0.6, Cd= | 0.0052429
alpha (deg) | Cl | Cd | Cm | Cl/Cd
-10.5 | -1.0125 | 0.00952 | -0.0216 | -106.355
-10 | -0.9683 | 0.00909 | -0.0191 | -106.5237
-9.5 | -0.9212 | 0.00866 | -0.0171 | -106.3741
-9 | -0.8727 | 0.00823 | -0.0155 | -106.0389
-8.5 | -0.8225 | 0.00794 | -0.0142 | -103.5894
-8 | -0.7726 | 0.00755 | -0.0128 | -102.3311
-7.5 | -0.7234 | 0.00707 | -0.0112 | -102.3197
-7 | -0.6717 | 0.00682 | -0.0102 | -98.4897
-6.5 | -0.6196 | 0.00659 | -0.0093 | -94.0212
-6 | -0.5673 | 0.00639 | -0.0084 | -88.7793
-5.5 | -0.5153 | 0.00611 | -0.0075 | -84.3372
-5 | -0.4624 | 0.00595 | -0.0067 | -77.7143
-4.5 | -0.4097 | 0.00575 | -0.0059 | -71.2522
-4 | -0.356 | 0.00563 | -0.0054 | -63.2327
-3.5 | -0.3029 | 0.00548 | -0.0047 | -55.2737
-3 | -0.2497 | 0.00534 | -0.004 | -46.7603
-2.5 | -0.196 | 0.00523 | -0.0035 | -37.4761
-2 | -0.1427 | 0.00514 | -0.0029 | -27.7626
-1.5 | -0.0889 | 0.00504 | -0.0024 | -17.6389
-1 | -0.0358 | 0.00494 | -0.0018 | -7.247
-0.5 | 0.0174 | 0.00487 | -0.0012 | 3.5729
0 | 0.07 | 0.00475 | -0.0005 | 14.7368
0.5 | 0.1233 | 0.00472 | 0.0001 | 26.1229
1 | 0.175 | 0.00463 | 0.0009 | 37.797
1.5 | 0.227 | 0.00457 | 0.0017 | 49.6718
2 | 0.277 | 0.00448 | 0.0029 | 61.8304
2.5 | 0.3257 | 0.00445 | 0.0043 | 73.191
3 | 0.3729 | 0.00439 | 0.0061 | 84.9431
3.5 | 0.4193 | 0.00451 | 0.008 | 92.9712
4 | 0.4622 | 0.00462 | 0.0106 | 100.0433
4.5 | 0.5039 | 0.00486 | 0.0136 | 103.6831
5.5 | 0.6068 | 0.00527 | 0.0153 | 115.1423
6 | 0.6843 | 0.00562 | 0.0099 | 121.7616
6.5 | 0.7455 | 0.00593 | 0.0084 | 125.7167
7 | 0.7957 | 0.00625 | 0.0094 | 127.312
7.5 | 0.8569 | 0.00662 | 0.0078 | 129.4411
8 | 0.9162 | 0.00696 | 0.0067 | 131.6379
8.5 | 0.9726 | 0.00737 | 0.0061 | 131.9674
9 | 1.0261 | 0.00787 | 0.0062 | 130.3812
9.5 | 1.0785 | 0.00837 | 0.0065 | 128.853
10.5 | 1.1762 | 0.00941 | 0.0085 | 124.9947
11 | 1.2318 | 0.00995 | 0.0079 | 123.799
11.5 | 1.2856 | 0.01062 | 0.0075 | 121.0546
12 | 1.3391 | 0.01125 | 0.0072 | 119.0311
12.5 | 1.3904 | 0.01206 | 0.0072 | 115.2902
13 | 1.4382 | 0.0131 | 0.0076 | 109.7863
13.5 | 1.4908 | 0.01354 | 0.0074 | 110.1034
14 | 1.536 | 0.01464 | 0.0081 | 104.918
14.5 | 1.5832 | 0.01551 | 0.0085 | 102.0761
15 | 1.6236 | 0.01672 | 0.0099 | 97.1053
15.5 | 1.6341 | 0.01761 | 0.0172 | 92.7939
16 | 1.6528 | 0.01879 | 0.0219 | 87.9617
16.5 | 1.6602 | 0.02091 | 0.027 | 79.3974
17 | 1.6704 | 0.02314 | 0.0308 | 72.1867
17.5 | 1.6735 | 0.02641 | 0.0337 | 63.3661
18 | 1.6869 | 0.0295 | 0.0349 | 57.1831
18.5 | 1.687 | 0.03417 | 0.0354 | 49.3708
19 | 1.674 | 0.04059 | 0.0348 | 41.2417
19.5 | 1.6723 | 0.04627 | 0.0337 | 36.1422
20 | 1.6467 | 0.05534 | 0.031 | 29.7561

## 141. Re 18M Mach 0.25 (1)
BIGFOIL.COM POLAR EXPORT
TsAGI B 9.5% thick
TsAGI B 9.5% thick |  |  |  | Cl Max: | 0.864 | at alpha= | 8 | deg
JavaFoil+Calcfoil stall+Eppler ext transition |  |  |  | L/D Max: | 84.396 | at alpha= | 7.5 | deg
Re: | 18000000 |  |  | Cd Min: | 0.00812 | at alpha= | 2.5 | deg
Mach: | 0.25 |  |  | Cl=0 at alpha= | -0.39344 | deg
|  |  |  | @ Cl=0.1, Cd= | 0.009103
|  |  |  | @ Cl=0.4, Cd= | 0.02396
|  |  |  | @ Cl=0.6, Cd= | 0.02396
alpha (deg) | Cl | Cd | Cm | Cl/Cd
-12 | -0.066 | 0.0788 | 0.009 | -0.842
-11.5 | -0.063 | 0.07499 | 0.008 | -0.847
-11 | -0.176 | 0.07085 | 0.008 | -2.477
-10.5 | -0.248 | 0.06693 | 0.008 | -3.701
-10 | -0.31 | 0.06245 | 0.008 | -4.962
-9.5 | -0.366 | 0.05731 | 0.008 | -6.384
-9 | -0.415 | 0.05282 | 0.008 | -7.85
-8.5 | -0.454 | 0.04654 | 0.009 | -9.749
-8 | -0.58 | 0.01012 | 0.013 | -57.331
-7.5 | -0.599 | 0.01243 | 0.012 | -48.237
-7 | -0.605 | 0.01184 | 0.012 | -51.127
-6.5 | -0.599 | 0.01258 | 0.011 | -47.593
-6 | -0.581 | 0.01226 | 0.011 | -47.382
-5.5 | -0.553 | 0.01185 | 0.011 | -46.65
-5 | -0.516 | 0.01126 | 0.01 | -45.882
-4.5 | -0.473 | 0.01112 | 0.01 | -42.546
-4 | -0.423 | 0.01087 | 0.009 | -38.9
-3.5 | -0.369 | 0.01068 | 0.009 | -34.594
-3 | -0.313 | 0.01046 | 0.008 | -29.922
-2.5 | -0.255 | 0.01033 | 0.007 | -24.655
-2 | -0.195 | 0.0101 | 0.007 | -19.324
-1.5 | -0.135 | 0.01095 | 0.006 | -12.322
-1 | -0.074 | 0.01076 | 0.006 | -6.906
-0.5 | -0.013 | 0.01059 | 0.005 | -1.263
0 | 0.048 | 0.00912 | 0.005 | 5.22
0.5 | 0.109 | 0.0091 | 0.004 | 11.936
1 | 0.17 | 0.00902 | 0.004 | 18.796
1.5 | 0.23 | 0.00892 | 0.003 | 25.836
2 | 0.291 | 0.00817 | 0.002 | 35.64
2.5 | 0.352 | 0.00812 | 0.002 | 43.372
3 | 0.413 | 0.00878 | 0.001 | 46.984
3.5 | 0.473 | 0.00871 | 0.001 | 54.338
4 | 0.533 | 0.00873 | 0 | 61.008
4.5 | 0.591 | 0.00896 | -0.001 | 66.04
5 | 0.648 | 0.00961 | -0.001 | 67.417
5.5 | 0.702 | 0.01015 | -0.002 | 69.108
6 | 0.751 | 0.00961 | -0.003 | 78.189
6.5 | 0.795 | 0.00999 | -0.003 | 79.541
7 | 0.829 | 0.01042 | -0.004 | 79.524
7.5 | 0.853 | 0.0101 | -0.004 | 84.396
8 | 0.864 | 0.0106 | -0.005 | 81.472
8.5 | 0.861 | 0.01052 | -0.006 | 81.785
9 | 0.842 | 0.01054 | -0.006 | 79.908
9.5 | 0.807 | 0.01061 | -0.007 | 76.016
10 | 0.755 | 0.01135 | -0.008 | 66.509
10.5 | 0.689 | 0.01202 | -0.008 | 57.3
11 | 0.609 | 0.01278 | -0.009 | 47.673
11.5 | 0.518 | 0.01396 | -0.009 | 37.122
12 | 0.419 | 0.0158 | -0.01 | 26.52
12.5 | 0.311 | 0.01894 | -0.01 | 16.45
13 | 0.179 | 0.02396 | -0.011 | 7.46

## 142. Re 18M Mach 0.25 (2)
BIGFOIL.COM POLAR EXPORT
TsAGI B 9.5% thick
TsAGI B 9.5% thick |  |  |  | Cl Max: | 1.4472 | at alpha= | 13.5 | deg
XFOIL ncrit=9 |  |  |  | L/D Max: | 130.367 | at alpha= | 7.5 | deg
Re: | 18000000 |  |  | Cd Min: | 0.1838 | at alpha= | -15.5 | deg
Mach: | 0.25 |  |  | Cl=0 at alpha= | -0.67824 | deg
|  |  |  | @ Cl=0.1, Cd= | 0.0047456
|  |  |  | @ Cl=0.4, Cd= | 0.0044057
|  |  |  | @ Cl=0.6, Cd= | 0.0051915
alpha (deg) | Cl | Cd | Cm | Cl/Cd
-15.5 | -0.6502 | 0.1838 | 0.0341 | -3.5375
-15 | -0.6381 | 0.17589 | 0.0305 | -3.6278
-13 | -0.7812 | 0.0998 | -0.0044 | -7.8277
-12.5 | -0.8224 | 0.08378 | -0.0144 | -9.8162
-12 | -0.8552 | 0.06735 | -0.0287 | -12.6978
-11.5 | -0.8732 | 0.05537 | -0.0402 | -15.7703
-11 | -0.9161 | 0.04122 | -0.0436 | -22.2246
-10.5 | -0.9822 | 0.01708 | -0.0433 | -57.5059
-10 | -0.9695 | 0.01405 | -0.0346 | -69.0036
-9.5 | -0.9375 | 0.01179 | -0.0288 | -79.5165
-9 | -0.898 | 0.00999 | -0.0242 | -89.8899
-8.5 | -0.8465 | 0.0094 | -0.0217 | -90.0532
-8 | -0.7989 | 0.00833 | -0.0185 | -95.9064
-7.5 | -0.7477 | 0.00765 | -0.016 | -97.7386
-7 | -0.6956 | 0.00709 | -0.0139 | -98.11
-6.5 | -0.6412 | 0.00677 | -0.0123 | -94.712
-5.5 | -0.5313 | 0.00627 | -0.0097 | -84.7368
-5 | -0.4768 | 0.00603 | -0.0085 | -79.0713
-4.5 | -0.4217 | 0.00583 | -0.0075 | -72.3328
-4 | -0.3662 | 0.00567 | -0.0066 | -64.5855
-3.5 | -0.3111 | 0.00553 | -0.0057 | -56.2568
-3 | -0.256 | 0.00537 | -0.0049 | -47.6723
-2.5 | -0.2005 | 0.00526 | -0.0042 | -38.1179
-2 | -0.1455 | 0.00515 | -0.0035 | -28.2524
-1.5 | -0.09 | 0.00506 | -0.0029 | -17.7866
-1 | -0.0352 | 0.00496 | -0.0022 | -7.0968
-0.5 | 0.0195 | 0.00487 | -0.0015 | 4.0041
0 | 0.0736 | 0.00476 | -0.0007 | 15.4622
0.5 | 0.1284 | 0.00473 | -0.0001 | 27.1459
1 | 0.1816 | 0.00463 | 0.0008 | 39.2225
1.5 | 0.235 | 0.00457 | 0.0017 | 51.4223
2 | 0.2863 | 0.00447 | 0.003 | 64.0492
2.5 | 0.3361 | 0.00443 | 0.0046 | 75.8691
3 | 0.3845 | 0.00436 | 0.0065 | 88.1881
3.5 | 0.432 | 0.0045 | 0.0086 | 96
4 | 0.4759 | 0.00462 | 0.0115 | 103.0087
4.5 | 0.5161 | 0.00487 | 0.0154 | 105.9754
5 | 0.5608 | 0.00497 | 0.0184 | 112.837
5.5 | 0.6316 | 0.00537 | 0.0153 | 117.6164
6 | 0.7087 | 0.00576 | 0.0108 | 123.0382
6.5 | 0.771 | 0.0061 | 0.0098 | 126.3934
7 | 0.8238 | 0.00645 | 0.011 | 127.7209
7.5 | 0.8878 | 0.00681 | 0.0097 | 130.3671
8.5 | 1.0072 | 0.0078 | 0.0093 | 129.1282
9 | 1.0636 | 0.00838 | 0.0098 | 126.9212
9.5 | 1.1141 | 0.00913 | 0.0116 | 122.0263
10 | 1.1638 | 0.00962 | 0.0138 | 120.9771
10.5 | 1.2188 | 0.01081 | 0.0144 | 112.7475
11 | 1.2753 | 0.01172 | 0.0148 | 108.814
11.5 | 1.3267 | 0.01308 | 0.016 | 101.4297
12 | 1.3776 | 0.01433 | 0.0172 | 96.134
12.5 | 1.4157 | 0.01682 | 0.0198 | 84.1677
13 | 1.417 | 0.02054 | 0.0265 | 68.9873
13.5 | 1.4472 | 0.02131 | 0.0309 | 67.9118
14 | 1.4143 | 0.02701 | 0.0373 | 52.3621
14.5 | 1.4063 | 0.0323 | 0.0392 | 43.5387
15 | 1.3691 | 0.04141 | 0.0384 | 33.0621
15.5 | 1.3492 | 0.04967 | 0.0363 | 27.1633
16 | 1.3311 | 0.05821 | 0.0336 | 22.8672
16.5 | 1.2771 | 0.07253 | 0.0271 | 17.6079
17 | 1.2388 | 0.08614 | 0.0202 | 14.3812
17.5 | 1.1926 | 0.10184 | 0.0119 | 11.7105
18 | 1.1905 | 0.11051 | 0.008 | 10.7728
18.5 | 1.148 | 0.12652 | -0.0005 | 9.0737

## 143. Re 18M Mach 0.50 (1)
BIGFOIL.COM POLAR EXPORT
TsAGI B 9.5% thick
TsAGI B 9.5% thick |  |  |  | Cl Max: | 1.094 | at alpha= | 20 | deg
JavaFoil+Calcfoil stall+Eppler ext transition |  |  |  | L/D Max: | 81.393 | at alpha= | 6.5 | deg
Re: | 18000000 |  |  | Cd Min: | 0.00818 | at alpha= | 2.5 | deg
Mach: | 0.5 |  |  | Cl=0 at alpha= | -0.38971 | deg
|  |  |  | @ Cl=0.1, Cd= | 0.008404
|  |  |  | @ Cl=0.4, Cd= | 0.0081821
|  |  |  | @ Cl=0.6, Cd= | 0.0082725
alpha (deg) | Cl | Cd | Cm | Cl/Cd
-20 | -1.047 | 0.16579 | 0.014 | -6.313
-19.5 | -1.023 | 0.15157 | 0.015 | -6.751
-19 | -0.993 | 0.15953 | 0.014 | -6.222
-18.5 | -0.969 | 0.14234 | 0.014 | -6.81
-18 | -0.946 | 0.12994 | 0.014 | -7.279
-17.5 | -0.915 | 0.13756 | 0.013 | -6.648
-17 | -0.891 | 0.12298 | 0.013 | -7.248
-16.5 | -0.861 | 0.12756 | 0.012 | -6.753
-16 | -0.837 | 0.11354 | 0.013 | -7.375
-15.5 | -0.816 | 0.10042 | 0.013 | -8.127
-15 | -0.782 | 0.10788 | 0.012 | -7.25
-14.5 | -0.762 | 0.09234 | 0.012 | -8.254
-14 | -0.746 | 0.07762 | 0.013 | -9.611
-13.5 | -0.715 | 0.07679 | 0.013 | -9.315
-13 | -0.749 | 0.03491 | 0.016 | -21.452
-12.5 | -0.656 | 0.07464 | 0.012 | -8.793
-12 | -0.662 | 0.04725 | 0.014 | -14.007
-11.5 | -0.604 | 0.06655 | 0.011 | -9.082
-11 | -0.593 | 0.05127 | 0.013 | -11.566
-10.5 | -0.668 | 0.01258 | 0.017 | -53.077
-10 | -0.53 | 0.05209 | 0.011 | -10.175
-9.5 | -0.604 | 0.01073 | 0.016 | -56.292
-9 | -0.502 | 0.03097 | 0.013 | -16.198
-8.5 | -0.539 | 0.01174 | 0.015 | -45.92
-8 | -0.505 | 0.01081 | 0.014 | -46.732
-7.5 | -0.398 | 0.03709 | 0.01 | -10.738
-7 | -0.44 | 0.01244 | 0.013 | -35.402
-6.5 | -0.407 | 0.01063 | 0.013 | -38.304
-6 | -0.374 | 0.01177 | 0.012 | -31.773
-5.5 | -0.341 | 0.01233 | 0.012 | -27.641
-5 | -0.342 | 0.01116 | 0.011 | -30.62
-4.5 | -0.478 | 0.01062 | 0.011 | -45.01
-4 | -0.451 | 0.01209 | 0.01 | -37.321
-3.5 | -0.403 | 0.01077 | 0.01 | -37.454
-3 | -0.346 | 0.01042 | 0.009 | -33.214
-2.5 | -0.283 | 0.01008 | 0.008 | -28.09
-2 | -0.218 | 0.00921 | 0.008 | -23.62
-1.5 | -0.151 | 0.00897 | 0.007 | -16.798
-1 | -0.083 | 0.00947 | 0.007 | -8.758
-0.5 | -0.015 | 0.00935 | 0.006 | -1.598
0 | 0.053 | 0.00848 | 0.005 | 6.278
0.5 | 0.121 | 0.00837 | 0.005 | 14.507
1 | 0.189 | 0.0083 | 0.004 | 22.823
1.5 | 0.257 | 0.00827 | 0.003 | 31.115
2 | 0.325 | 0.00821 | 0.003 | 39.609
2.5 | 0.393 | 0.00818 | 0.002 | 48.043
3 | 0.461 | 0.0082 | 0.001 | 56.231
3.5 | 0.528 | 0.0087 | 0.001 | 60.695
4 | 0.594 | 0.00822 | 0 | 72.303
4.5 | 0.658 | 0.00878 | -0.001 | 74.966
5 | 0.718 | 0.00962 | -0.001 | 74.658
5.5 | 0.771 | 0.00948 | -0.002 | 81.296
6 | 0.809 | 0.01 | -0.003 | 80.828
6.5 | 0.815 | 0.01002 | -0.004 | 81.393
7 | 0.668 | 0.01022 | -0.004 | 65.358
7.5 | 0.525 | 0.01058 | -0.005 | 49.588
8 | 0.557 | 0.01025 | -0.006 | 54.358
8.5 | 0.588 | 0.01211 | -0.006 | 48.572
9 | 0.619 | 0.01242 | -0.007 | 49.804
9.5 | 0.649 | 0.01336 | -0.008 | 48.553
10 | 0.673 | 0.01518 | -0.008 | 44.367
10.5 | 0.702 | 0.01611 | -0.009 | 43.551
11 | 0.733 | 0.0164 | -0.01 | 44.689
11.5 | 0.75 | 0.02064 | -0.01 | 36.333
12 | 0.781 | 0.02116 | -0.011 | 36.888
12.5 | 0.814 | 0.02074 | -0.012 | 39.264
13 | 0.824 | 0.02871 | -0.012 | 28.681
13.5 | 0.863 | 0.02607 | -0.013 | 33.096
14 | 0.852 | 0.04471 | -0.013 | 19.056
14.5 | 0.897 | 0.03879 | -0.014 | 23.126
15 | 0.903 | 0.05283 | -0.014 | 17.091
15.5 | 0.874 | 0.09499 | -0.012 | 9.202
16 | 0.914 | 0.08881 | -0.013 | 10.296
16.5 | 0.91 | 0.12289 | -0.011 | 7.406
17 | 0.946 | 0.11795 | -0.013 | 8.019
17.5 | 0.959 | 0.14605 | -0.012 | 6.565
18 | 0.993 | 0.13886 | -0.013 | 7.149
18.5 | 1.011 | 0.16331 | -0.013 | 6.191
19 | 1.043 | 0.15783 | -0.014 | 6.605
19.5 | 1.064 | 0.17975 | -0.014 | 5.919
20 | 1.094 | 0.17595 | -0.015 | 6.221

## 144. Re 18M Mach 0.50 (2)
BIGFOIL.COM POLAR EXPORT
TsAGI B 9.5% thick
TsAGI B 9.5% thick |  |  |  | Cl Max: | 1.0347 | at alpha= | 8.5 | deg
XFOIL ncrit=9 |  |  |  | L/D Max: | 130.294 | at alpha= | 6.5 | deg
Re: | 18000000 |  |  | Cd Min: | 0.13326 | at alpha= | 13.5 | deg
Mach: | 0.5 |  |  | Cl=0 at alpha= | -99 | deg
|  |  |  | @ Cl=0.1, Cd= | 0.0048206
|  |  |  | @ Cl=0.4, Cd= | 0.0043479
|  |  |  | @ Cl=0.6, Cd= | 0.0051047
alpha (deg) | Cl | Cd | Cm | Cl/Cd
0 | 0.0903 | 0.00483 | -0.0019 | 18.6957
0.5 | 0.1521 | 0.00477 | -0.001 | 31.8868
1 | 0.2111 | 0.00466 | 0.0004 | 45.3004
2 | 0.3274 | 0.00445 | 0.0036 | 73.573
2.5 | 0.3836 | 0.00437 | 0.0057 | 87.7803
3 | 0.4355 | 0.0043 | 0.0089 | 101.2791
3.5 | 0.4871 | 0.00445 | 0.0122 | 109.4607
4 | 0.5338 | 0.00456 | 0.0168 | 117.0614
4.5 | 0.5707 | 0.00494 | 0.0236 | 115.5263
5.5 | 0.7379 | 0.00588 | 0.0177 | 125.4932
6 | 0.8159 | 0.00636 | 0.0168 | 128.2862
6.5 | 0.886 | 0.0068 | 0.0181 | 130.2941
7 | 0.9536 | 0.00738 | 0.0205 | 129.2141
7.5 | 1.0176 | 0.00908 | 0.0238 | 112.0705
8 | 1.0299 | 0.01274 | 0.0349 | 80.8399
8.5 | 1.0347 | 0.01904 | 0.0421 | 54.3435
9 | 1.0161 | 0.02626 | 0.0461 | 38.6938
9.5 | 0.9883 | 0.03559 | 0.0436 | 27.769
10 | 0.9623 | 0.04614 | 0.0375 | 20.8561
10.5 | 0.9256 | 0.05774 | 0.0315 | 16.0305
11 | 0.8933 | 0.06992 | 0.0248 | 12.776
11.5 | 0.865 | 0.08302 | 0.0173 | 10.4192
12 | 0.8451 | 0.09568 | 0.0108 | 8.8326
12.5 | 0.8204 | 0.1095 | 0.005 | 7.4922
13 | 0.8001 | 0.12294 | -0.0009 | 6.5081
13.5 | 0.7977 | 0.13326 | -0.0054 | 5.986

## 145. Re 20M Mach 0.00 (1)
BIGFOIL.COM POLAR EXPORT
TsAGI B 9.5% thick
TsAGI B 9.5% thick |  |  |  | Cl Max: | 0.896 | at alpha= | 9 | deg
JavaFoil+Calcfoil stall+Eppler ext transition |  |  |  | L/D Max: | 86.004 | at alpha= | 8.5 | deg
Re: | 20000000 |  |  | Cd Min: | 0.00875 | at alpha= | 3.5 | deg
Mach: | 0 |  |  | Cl=0 at alpha= | -0.38983 | deg
|  |  |  | @ Cl=0.1, Cd= | 0.011305
|  |  |  | @ Cl=0.4, Cd= | 0.00954
|  |  |  | @ Cl=0.6, Cd= | 0.0091473
alpha (deg) | Cl | Cd | Cm | Cl/Cd
-13.5 | -0.364 | 0.08874 | 0.009 | -4.097
-13 | -0.386 | 0.08407 | 0.009 | -4.592
-12.5 | -0.41 | 0.07838 | 0.009 | -5.226
-12 | -0.433 | 0.07318 | 0.009 | -5.922
-11.5 | -0.457 | 0.06858 | 0.009 | -6.659
-11 | -0.479 | 0.06386 | 0.009 | -7.508
-10.5 | -0.502 | 0.05852 | 0.009 | -8.573
-10 | -0.524 | 0.05173 | 0.009 | -10.135
-9.5 | -0.637 | 0.01215 | 0.013 | -52.453
-9 | -0.663 | 0.01077 | 0.013 | -61.62
-8.5 | -0.668 | 0.01149 | 0.013 | -58.119
-8 | -0.665 | 0.01198 | 0.012 | -55.478
-7.5 | -0.655 | 0.01147 | 0.012 | -57.102
-7 | -0.639 | 0.01223 | 0.012 | -52.206
-6.5 | -0.616 | 0.01192 | 0.011 | -51.654
-6 | -0.586 | 0.01157 | 0.011 | -50.609
-5.5 | -0.55 | 0.01109 | 0.01 | -49.566
-5 | -0.509 | 0.01082 | 0.01 | -47.001
-4.5 | -0.463 | 0.01066 | 0.009 | -43.377
-4 | -0.412 | 0.01047 | 0.009 | -39.341
-3.5 | -0.359 | 0.0115 | 0.008 | -31.221
-3 | -0.304 | 0.01015 | 0.008 | -29.928
-2.5 | -0.247 | 0.01089 | 0.007 | -22.668
-2 | -0.189 | 0.01071 | 0.007 | -17.664
-1.5 | -0.131 | 0.01061 | 0.006 | -12.321
-1 | -0.072 | 0.01047 | 0.006 | -6.872
-0.5 | -0.013 | 0.01035 | 0.005 | -1.25
0 | 0.046 | 0.01017 | 0.005 | 4.536
0.5 | 0.105 | 0.01141 | 0.004 | 9.218
1 | 0.164 | 0.01127 | 0.003 | 14.57
1.5 | 0.223 | 0.00996 | 0.003 | 22.409
2 | 0.282 | 0.00982 | 0.002 | 28.723
2.5 | 0.341 | 0.00968 | 0.002 | 35.212
3 | 0.4 | 0.00954 | 0.001 | 41.906
3.5 | 0.458 | 0.00875 | 0.001 | 52.391
4 | 0.516 | 0.0088 | 0 | 58.692
4.5 | 0.573 | 0.00894 | -0.001 | 64.121
5 | 0.629 | 0.00937 | -0.001 | 67.102
5.5 | 0.681 | 0.00978 | -0.002 | 69.66
6 | 0.731 | 0.01004 | -0.002 | 72.808
6.5 | 0.777 | 0.01035 | -0.003 | 75.024
7 | 0.816 | 0.00984 | -0.004 | 82.878
7.5 | 0.848 | 0.0102 | -0.004 | 83.16
8 | 0.872 | 0.0106 | -0.005 | 82.329
8.5 | 0.888 | 0.01033 | -0.006 | 86.004
9 | 0.896 | 0.0108 | -0.006 | 82.932
9.5 | 0.894 | 0.01067 | -0.007 | 83.798
10 | 0.884 | 0.01069 | -0.007 | 82.739
10.5 | 0.866 | 0.01027 | -0.008 | 84.308
11 | 0.841 | 0.01132 | -0.009 | 74.294
11.5 | 0.81 | 0.01192 | -0.009 | 67.918
12 | 0.773 | 0.01265 | -0.01 | 61.148
12.5 | 0.732 | 0.01368 | -0.01 | 53.51
13 | 0.689 | 0.01496 | -0.011 | 46.069
13.5 | 0.643 | 0.01723 | -0.011 | 37.34
14 | 0.6 | 0.01958 | -0.012 | 30.638

## 146. Re 20M Mach 0.00 (2)
BIGFOIL.COM POLAR EXPORT
TsAGI B 9.5% thick
TsAGI B 9.5% thick |  |  |  | Cl Max: | 1.7339 | at alpha= | 19.5 | deg
XFOIL ncrit=9 |  |  |  | L/D Max: | 134.86 | at alpha= | 8.5 | deg
Re: | 20000000 |  |  | Cd Min: | 0.04941 | at alpha= | -20 | deg
Mach: | 0 |  |  | Cl=0 at alpha= | -0.6566 | deg
|  |  |  | @ Cl=0.1, Cd= | 0.0047066
|  |  |  | @ Cl=0.4, Cd= | 0.0045877
|  |  |  | @ Cl=0.6, Cd= | 0.0051742
alpha (deg) | Cl | Cd | Cm | Cl/Cd
-20 | -1.5691 | 0.04941 | -0.0456 | -31.7567
-19.5 | -1.6446 | 0.03535 | -0.0506 | -46.5233
-19 | -1.6584 | 0.03074 | -0.0477 | -53.9493
-18.5 | -1.6565 | 0.02798 | -0.0435 | -59.203
-18 | -1.6496 | 0.02585 | -0.0385 | -63.8143
-17.5 | -1.64 | 0.02406 | -0.0328 | -68.1629
-17 | -1.6305 | 0.02219 | -0.0263 | -73.479
-16.5 | -1.607 | 0.02028 | -0.0222 | -79.2406
-16 | -1.5728 | 0.01909 | -0.0193 | -82.3887
-15.5 | -1.5385 | 0.01776 | -0.0164 | -86.6273
-15 | -1.5022 | 0.01649 | -0.0137 | -91.0976
-14.5 | -1.461 | 0.01565 | -0.0116 | -93.3546
-14 | -1.4224 | 0.01456 | -0.0089 | -97.6923
-13.5 | -1.3746 | 0.01353 | -0.0082 | -101.5965
-13 | -1.322 | 0.01259 | -0.0083 | -105.004
-12.5 | -1.267 | 0.01175 | -0.0089 | -107.8298
-12 | -1.2245 | 0.01106 | -0.0065 | -110.7143
-11.5 | -1.1513 | 0.01025 | -0.0111 | -112.322
-11 | -1.0524 | 0.00947 | -0.0216 | -111.1299
-10.5 | -1.0119 | 0.00909 | -0.0185 | -111.3201
-10 | -0.9658 | 0.0087 | -0.0167 | -111.0115
-9.5 | -0.9181 | 0.00833 | -0.0151 | -110.2161
-9 | -0.8697 | 0.00797 | -0.0137 | -109.1217
-8.5 | -0.8197 | 0.00767 | -0.0126 | -106.8709
-8 | -0.7705 | 0.00726 | -0.0113 | -106.1295
-7.5 | -0.7205 | 0.00692 | -0.0101 | -104.1185
-7 | -0.6691 | 0.00668 | -0.0093 | -100.1647
-6.5 | -0.6175 | 0.00647 | -0.0085 | -95.4405
-6 | -0.5653 | 0.00627 | -0.0077 | -90.1595
-5.5 | -0.5138 | 0.00602 | -0.0068 | -85.3488
-5 | -0.4611 | 0.00586 | -0.0062 | -78.686
-4.5 | -0.4088 | 0.00568 | -0.0054 | -71.9718
-4 | -0.3554 | 0.00555 | -0.0049 | -64.036
-3.5 | -0.3025 | 0.00541 | -0.0043 | -55.915
-3 | -0.2496 | 0.00528 | -0.0037 | -47.2727
-2.5 | -0.1961 | 0.00517 | -0.0032 | -37.9304
-2 | -0.143 | 0.00508 | -0.0026 | -28.1496
-1.5 | -0.0895 | 0.005 | -0.0021 | -17.9
-1 | -0.0364 | 0.00491 | -0.0016 | -7.4134
-0.5 | 0.0166 | 0.00484 | -0.001 | 3.4298
0 | 0.069 | 0.00473 | -0.0004 | 14.5877
0.5 | 0.1221 | 0.00469 | 0.0002 | 26.0341
1.5 | 0.2259 | 0.0046 | 0.0016 | 49.1087
2.5 | 0.3252 | 0.00452 | 0.004 | 71.9469
3 | 0.373 | 0.00453 | 0.0055 | 82.34
3.5 | 0.4198 | 0.00463 | 0.0072 | 90.6695
4 | 0.4631 | 0.00472 | 0.0097 | 98.1144
5 | 0.5462 | 0.00495 | 0.0157 | 110.3434
5.5 | 0.5945 | 0.00515 | 0.0172 | 115.4369
6 | 0.6694 | 0.00548 | 0.0123 | 122.1533
6.5 | 0.7388 | 0.0058 | 0.0087 | 127.3793
7 | 0.7931 | 0.00611 | 0.0086 | 129.8036
7.5 | 0.8487 | 0.00645 | 0.0082 | 131.5814
8 | 0.9083 | 0.00678 | 0.0068 | 133.9676
8.5 | 0.9656 | 0.00716 | 0.0058 | 134.8603
9 | 1.019 | 0.00762 | 0.0058 | 133.727
9.5 | 1.0715 | 0.00807 | 0.0059 | 132.7757
10 | 1.1107 | 0.00846 | 0.009 | 131.2884
10.5 | 1.1663 | 0.00899 | 0.0082 | 129.733
11 | 1.2215 | 0.00949 | 0.0074 | 128.7144
11.5 | 1.2752 | 0.01007 | 0.0068 | 126.6336
12 | 1.3284 | 0.01065 | 0.0063 | 124.7324
12.5 | 1.38 | 0.01133 | 0.006 | 121.8005
13 | 1.4294 | 0.01215 | 0.0061 | 117.6461
13.5 | 1.4805 | 0.01267 | 0.0058 | 116.8508
14 | 1.5275 | 0.01356 | 0.006 | 112.6475
14.5 | 1.5743 | 0.01433 | 0.0063 | 109.8604
15 | 1.6189 | 0.01532 | 0.0067 | 105.6723
15.5 | 1.6607 | 0.01631 | 0.0075 | 101.821
16 | 1.673 | 0.01713 | 0.0143 | 97.6649
16.5 | 1.6859 | 0.01851 | 0.0197 | 91.0805
17 | 1.7 | 0.02011 | 0.024 | 84.5351
17.5 | 1.7068 | 0.02227 | 0.0284 | 76.6412
18 | 1.7205 | 0.02461 | 0.0307 | 69.9106
18.5 | 1.7284 | 0.02789 | 0.0323 | 61.972
19 | 1.7308 | 0.03204 | 0.033 | 54.02
19.5 | 1.7339 | 0.0365 | 0.0331 | 47.5041
20 | 1.7231 | 0.04279 | 0.0323 | 40.2688

## 147. Re 20M Mach 0.10 (1)
BIGFOIL.COM POLAR EXPORT
TsAGI B 9.5% thick
TsAGI B 9.5% thick |  |  |  | Cl Max: | 0.89 | at alpha= | 9 | deg
JavaFoil+Calcfoil stall+Eppler ext transition |  |  |  | L/D Max: | 87.247 | at alpha= | 8 | deg
Re: | 20000000 |  |  | Cd Min: | 0.00876 | at alpha= | 3.5 | deg
Mach: | 0.1 |  |  | Cl=0 at alpha= | -0.38983 | deg
|  |  |  | @ Cl=0.1, Cd= | 0.010093
|  |  |  | @ Cl=0.4, Cd= | 0.0095948
|  |  |  | @ Cl=0.6, Cd= | 0.02125
alpha (deg) | Cl | Cd | Cm | Cl/Cd
-13.5 | -0.321 | 0.08943 | 0.009 | -3.592
-13 | -0.346 | 0.08456 | 0.009 | -4.092
-12.5 | -0.372 | 0.07963 | 0.009 | -4.669
-12 | -0.398 | 0.07481 | 0.009 | -5.321
-11.5 | -0.425 | 0.07006 | 0.009 | -6.059
-11 | -0.451 | 0.06517 | 0.009 | -6.917
-10.5 | -0.476 | 0.06012 | 0.009 | -7.919
-10 | -0.501 | 0.05425 | 0.009 | -9.23
-9.5 | -0.529 | 0.04475 | 0.01 | -11.814
-9 | -0.647 | 0.01058 | 0.013 | -61.137
-8.5 | -0.656 | 0.01161 | 0.013 | -56.485
-8 | -0.656 | 0.01212 | 0.013 | -54.141
-7.5 | -0.65 | 0.01166 | 0.012 | -55.723
-7 | -0.635 | 0.01228 | 0.012 | -51.758
-6.5 | -0.614 | 0.01202 | 0.011 | -51.097
-6 | -0.586 | 0.01165 | 0.011 | -50.294
-5.5 | -0.551 | 0.01117 | 0.01 | -49.32
-5 | -0.51 | 0.01087 | 0.01 | -46.917
-4.5 | -0.464 | 0.0107 | 0.009 | -43.383
-4 | -0.414 | 0.01053 | 0.009 | -39.281
-3.5 | -0.361 | 0.01034 | 0.008 | -34.882
-3 | -0.305 | 0.01012 | 0.008 | -30.165
-2.5 | -0.248 | 0.01 | 0.007 | -24.819
-2 | -0.19 | 0.01074 | 0.007 | -17.696
-1.5 | -0.131 | 0.01067 | 0.006 | -12.317
-1 | -0.072 | 0.01052 | 0.006 | -6.871
-0.5 | -0.013 | 0.01038 | 0.005 | -1.253
0 | 0.046 | 0.01012 | 0.005 | 4.582
0.5 | 0.106 | 0.01009 | 0.004 | 10.477
1 | 0.165 | 0.01131 | 0.003 | 14.587
1.5 | 0.224 | 0.00998 | 0.003 | 22.474
2 | 0.284 | 0.00988 | 0.002 | 28.702
2.5 | 0.343 | 0.00973 | 0.002 | 35.21
3 | 0.402 | 0.00959 | 0.001 | 41.896
3.5 | 0.461 | 0.00876 | 0.001 | 52.589
4 | 0.519 | 0.00881 | 0 | 58.916
4.5 | 0.576 | 0.00895 | -0.001 | 64.345
5 | 0.632 | 0.00947 | -0.001 | 66.715
5.5 | 0.685 | 0.00982 | -0.002 | 69.733
6 | 0.734 | 0.01007 | -0.002 | 72.925
6.5 | 0.78 | 0.01046 | -0.003 | 74.515
7 | 0.818 | 0.00994 | -0.004 | 82.303
7.5 | 0.849 | 0.01024 | -0.004 | 82.951
8 | 0.872 | 0.01 | -0.005 | 87.247
8.5 | 0.886 | 0.01043 | -0.006 | 84.937
9 | 0.89 | 0.01028 | -0.006 | 86.587
9.5 | 0.885 | 0.0103 | -0.007 | 85.96
10 | 0.871 | 0.01033 | -0.007 | 84.272
10.5 | 0.848 | 0.01042 | -0.008 | 81.403
11 | 0.818 | 0.01149 | -0.009 | 71.165
11.5 | 0.781 | 0.01217 | -0.009 | 64.135
12 | 0.738 | 0.01292 | -0.01 | 57.162
12.5 | 0.692 | 0.01408 | -0.01 | 49.109
13 | 0.642 | 0.01578 | -0.011 | 40.71
13.5 | 0.592 | 0.0184 | -0.011 | 32.189
14 | 0.545 | 0.02125 | -0.012 | 25.641

## 148. Re 20M Mach 0.10 (2)
BIGFOIL.COM POLAR EXPORT
TsAGI B 9.5% thick
TsAGI B 9.5% thick |  |  |  | Cl Max: | 1.7036 | at alpha= | 18.5 | deg
XFOIL ncrit=9 |  |  |  | L/D Max: | 134.24 | at alpha= | 8.5 | deg
Re: | 20000000 |  |  | Cd Min: | 0.05199 | at alpha= | 20 | deg
Mach: | 0.1 |  |  | Cl=0 at alpha= | -0.65948 | deg
|  |  |  | @ Cl=0.1, Cd= | 0.0047129
|  |  |  | @ Cl=0.4, Cd= | 0.0045782
|  |  |  | @ Cl=0.6, Cd= | 0.005178
alpha (deg) | Cl | Cd | Cm | Cl/Cd
-18 | -1.4456 | 0.04515 | -0.0492 | -32.0177
-17.5 | -1.4627 | 0.03821 | -0.0511 | -38.2806
-17 | -1.5266 | 0.02993 | -0.0454 | -51.0057
-16.5 | -1.5645 | 0.02518 | -0.0348 | -62.1326
-16 | -1.5408 | 0.02384 | -0.03 | -64.6309
-15.5 | -1.5206 | 0.02147 | -0.0252 | -70.8244
-15 | -1.4949 | 0.01928 | -0.0209 | -77.5363
-14.5 | -1.4534 | 0.01838 | -0.0185 | -79.0751
-14 | -1.4207 | 0.01657 | -0.0148 | -85.7393
-13.5 | -1.3818 | 0.01507 | -0.012 | -91.6921
-13 | -1.3307 | 0.01374 | -0.0116 | -96.8486
-12.5 | -1.276 | 0.01265 | -0.0118 | -100.8696
-12 | -1.2332 | 0.01177 | -0.0091 | -104.7749
-11.5 | -1.1621 | 0.01081 | -0.0128 | -107.5023
-11 | -1.0587 | 0.00982 | -0.0238 | -107.8106
-10.5 | -1.0189 | 0.00935 | -0.0203 | -108.9733
-10 | -0.9726 | 0.00891 | -0.0182 | -109.1582
-9.5 | -0.9245 | 0.00849 | -0.0165 | -108.8928
-9 | -0.8758 | 0.0081 | -0.0149 | -108.1235
-8.5 | -0.8252 | 0.00778 | -0.0136 | -106.0668
-8 | -0.7749 | 0.00742 | -0.0123 | -104.434
-7.5 | -0.7253 | 0.00698 | -0.0109 | -103.9112
-7 | -0.6735 | 0.00672 | -0.0099 | -100.2232
-5.5 | -0.5167 | 0.00604 | -0.0072 | -85.5464
-5 | -0.4637 | 0.00588 | -0.0065 | -78.8605
-4.5 | -0.411 | 0.00569 | -0.0057 | -72.232
-4 | -0.3572 | 0.00556 | -0.0051 | -64.2446
-3.5 | -0.304 | 0.00542 | -0.0045 | -56.0886
-3 | -0.2508 | 0.00529 | -0.0038 | -47.4102
-2.5 | -0.197 | 0.00518 | -0.0033 | -38.0309
-2 | -0.1435 | 0.00508 | -0.0027 | -28.248
-1.5 | -0.0897 | 0.005 | -0.0022 | -17.94
-1 | -0.0363 | 0.00491 | -0.0017 | -7.3931
-0.5 | 0.017 | 0.00484 | -0.0011 | 3.5124
0 | 0.0697 | 0.00473 | -0.0004 | 14.7357
0.5 | 0.123 | 0.0047 | 0.0001 | 26.1702
1 | 0.1751 | 0.00463 | 0.0009 | 37.8186
1.5 | 0.2273 | 0.00459 | 0.0016 | 49.5207
2 | 0.278 | 0.00454 | 0.0027 | 61.2335
2.5 | 0.3271 | 0.00451 | 0.004 | 72.5277
3 | 0.3752 | 0.00452 | 0.0056 | 83.0088
3.5 | 0.4221 | 0.00463 | 0.0073 | 91.1663
4 | 0.4656 | 0.00472 | 0.0099 | 98.6441
4.5 | 0.5103 | 0.00496 | 0.0122 | 102.8831
5 | 0.5487 | 0.00495 | 0.0161 | 110.8485
5.5 | 0.5982 | 0.00517 | 0.0174 | 115.706
6 | 0.6746 | 0.00551 | 0.0122 | 122.4319
6.5 | 0.7436 | 0.00582 | 0.0089 | 127.7663
7 | 0.7981 | 0.00614 | 0.0089 | 129.9837
7.5 | 0.8542 | 0.00649 | 0.0085 | 131.6179
8 | 0.9143 | 0.00683 | 0.0071 | 133.8653
8.5 | 0.9719 | 0.00724 | 0.0063 | 134.2403
9.5 | 1.0787 | 0.00816 | 0.0066 | 132.1936
10 | 1.1187 | 0.00856 | 0.0097 | 130.6893
10.5 | 1.1748 | 0.00914 | 0.009 | 128.5339
11 | 1.2304 | 0.00966 | 0.0084 | 127.3706
11.5 | 1.2846 | 0.01029 | 0.008 | 124.8397
12 | 1.3382 | 0.01091 | 0.0076 | 122.6581
12.5 | 1.39 | 0.01165 | 0.0075 | 119.3133
13 | 1.439 | 0.01259 | 0.0079 | 114.2971
13.5 | 1.491 | 0.01311 | 0.0077 | 113.73
14 | 1.5375 | 0.01412 | 0.0083 | 108.8881
14.5 | 1.5845 | 0.01497 | 0.0088 | 105.845
15 | 1.6281 | 0.01614 | 0.0096 | 100.8736
15.5 | 1.6486 | 0.01706 | 0.015 | 96.6354
16 | 1.6663 | 0.01817 | 0.0202 | 91.7061
16.5 | 1.6765 | 0.02003 | 0.0253 | 83.6995
17 | 1.6879 | 0.02211 | 0.0293 | 76.341
17.5 | 1.6913 | 0.02501 | 0.033 | 67.625
18 | 1.702 | 0.02814 | 0.0346 | 60.4833
18.5 | 1.7036 | 0.03251 | 0.0354 | 52.4023
19 | 1.6806 | 0.03984 | 0.035 | 42.1837
19.5 | 1.6904 | 0.04419 | 0.0343 | 38.253
20 | 1.6731 | 0.05199 | 0.0322 | 32.1812

## 149. Re 20M Mach 0.25 (1)
BIGFOIL.COM POLAR EXPORT
TsAGI B 9.5% thick
TsAGI B 9.5% thick |  |  |  | Cl Max: | 0.864 | at alpha= | 8 | deg
JavaFoil+Calcfoil stall+Eppler ext transition |  |  |  | L/D Max: | 84.832 | at alpha= | 7.5 | deg
Re: | 20000000 |  |  | Cd Min: | 0.00888 | at alpha= | 2.5 | deg
Mach: | 0.25 |  |  | Cl=0 at alpha= | -0.39344 | deg
|  |  |  | @ Cl=0.1, Cd= | 0.010069
|  |  |  | @ Cl=0.4, Cd= | 0.02259
|  |  |  | @ Cl=0.6, Cd= | 0.02259
alpha (deg) | Cl | Cd | Cm | Cl/Cd
-12 | -0.066 | 0.07827 | 0.009 | -0.848
-11.5 | -0.063 | 0.07475 | 0.008 | -0.849
-11 | -0.176 | 0.07077 | 0.008 | -2.48
-10.5 | -0.248 | 0.06661 | 0.008 | -3.721
-10 | -0.31 | 0.06193 | 0.008 | -5.007
-9.5 | -0.366 | 0.05707 | 0.008 | -6.413
-9 | -0.416 | 0.05191 | 0.008 | -8.005
-8.5 | -0.457 | 0.04429 | 0.009 | -10.311
-8 | -0.581 | 0.01075 | 0.013 | -54.021
-7.5 | -0.599 | 0.01228 | 0.012 | -48.805
-7 | -0.605 | 0.01174 | 0.012 | -51.551
-6.5 | -0.599 | 0.01246 | 0.011 | -48.044
-6 | -0.581 | 0.01213 | 0.011 | -47.898
-5.5 | -0.553 | 0.01172 | 0.011 | -47.181
-5 | -0.516 | 0.01114 | 0.01 | -46.373
-4.5 | -0.473 | 0.011 | 0.01 | -42.979
-4 | -0.423 | 0.01077 | 0.009 | -39.284
-3.5 | -0.369 | 0.01058 | 0.009 | -34.919
-3 | -0.313 | 0.01038 | 0.008 | -30.167
-2.5 | -0.255 | 0.01027 | 0.007 | -24.813
-2 | -0.195 | 0.01003 | 0.007 | -19.465
-1.5 | -0.135 | 0.01088 | 0.006 | -12.407
-1 | -0.074 | 0.01067 | 0.006 | -6.963
-0.5 | -0.013 | 0.01054 | 0.005 | -1.268
0 | 0.048 | 0.00908 | 0.005 | 5.249
0.5 | 0.109 | 0.01024 | 0.004 | 10.604
1 | 0.17 | 0.009 | 0.004 | 18.833
1.5 | 0.23 | 0.00893 | 0.003 | 25.81
2 | 0.291 | 0.00892 | 0.002 | 32.642
2.5 | 0.352 | 0.00888 | 0.002 | 39.643
3 | 0.413 | 0.00902 | 0.001 | 45.768
3.5 | 0.473 | 0.00892 | 0.001 | 53.075
4 | 0.533 | 0.00898 | 0 | 59.365
4.5 | 0.591 | 0.00921 | -0.001 | 64.211
5 | 0.648 | 0.00973 | -0.001 | 66.621
5.5 | 0.702 | 0.01015 | -0.002 | 69.104
6 | 0.751 | 0.01046 | -0.003 | 71.834
6.5 | 0.795 | 0.00994 | -0.003 | 79.936
7 | 0.829 | 0.01035 | -0.004 | 80.1
7.5 | 0.853 | 0.01005 | -0.004 | 84.832
8 | 0.864 | 0.01052 | -0.005 | 82.16
8.5 | 0.861 | 0.01043 | -0.006 | 82.508
9 | 0.842 | 0.01042 | -0.006 | 80.785
9.5 | 0.807 | 0.01049 | -0.007 | 76.891
10 | 0.755 | 0.01033 | -0.008 | 73.138
10.5 | 0.689 | 0.01187 | -0.008 | 58.041
11 | 0.61 | 0.01255 | -0.009 | 48.6
11.5 | 0.519 | 0.01364 | -0.01 | 38.078
12 | 0.42 | 0.01548 | -0.01 | 27.115
12.5 | 0.313 | 0.01811 | -0.01 | 17.26
13 | 0.18 | 0.02259 | -0.011 | 7.949

## 150. Re 20M Mach 0.25 (2)
BIGFOIL.COM POLAR EXPORT
TsAGI B 9.5% thick
TsAGI B 9.5% thick |  |  |  | Cl Max: | 1.4657 | at alpha= | 13.5 | deg
XFOIL ncrit=9 |  |  |  | L/D Max: | 132.218 | at alpha= | 8.5 | deg
Re: | 20000000 |  |  | Cd Min: | 0.12203 | at alpha= | 18.5 | deg
Mach: | 0.25 |  |  | Cl=0 at alpha= | -0.67244 | deg
|  |  |  | @ Cl=0.1, Cd= | 0.0047202
|  |  |  | @ Cl=0.4, Cd= | 0.004515
|  |  |  | @ Cl=0.6, Cd= | 0.0051585
alpha (deg) | Cl | Cd | Cm | Cl/Cd
-10.5 | -1.0008 | 0.01629 | -0.0402 | -61.4365
-10 | -0.9805 | 0.01325 | -0.0328 | -74
-9.5 | -0.9451 | 0.01119 | -0.0275 | -84.4593
-9 | -0.9033 | 0.00963 | -0.0232 | -93.8006
-8.5 | -0.8511 | 0.00905 | -0.0208 | -94.0442
-8 | -0.8022 | 0.00811 | -0.0178 | -98.9149
-7.5 | -0.7502 | 0.0075 | -0.0156 | -100.0267
-7 | -0.6974 | 0.007 | -0.0135 | -99.6286
-6.5 | -0.643 | 0.00668 | -0.012 | -96.2575
-6 | -0.588 | 0.00644 | -0.0106 | -91.3043
-5.5 | -0.5328 | 0.00619 | -0.0094 | -86.0743
-5 | -0.4782 | 0.00596 | -0.0082 | -80.2349
-4.5 | -0.423 | 0.00577 | -0.0072 | -73.3102
-4 | -0.3675 | 0.0056 | -0.0063 | -65.625
-3.5 | -0.3121 | 0.00547 | -0.0055 | -57.0567
-3 | -0.2571 | 0.00532 | -0.0047 | -48.3271
-2.5 | -0.2014 | 0.00521 | -0.004 | -38.6564
-2 | -0.1464 | 0.0051 | -0.0033 | -28.7059
-1.5 | -0.0909 | 0.00501 | -0.0027 | -18.1437
-1 | -0.0359 | 0.00492 | -0.002 | -7.2967
-0.5 | 0.0189 | 0.00486 | -0.0014 | 3.8889
0 | 0.0732 | 0.00473 | -0.0006 | 15.4757
0.5 | 0.128 | 0.00471 | 0 | 27.1762
1 | 0.1817 | 0.00463 | 0.0008 | 39.2441
1.5 | 0.2354 | 0.00459 | 0.0016 | 51.2854
2 | 0.2874 | 0.00453 | 0.0027 | 63.4437
3 | 0.3871 | 0.00448 | 0.0059 | 86.4062
4 | 0.4793 | 0.00473 | 0.0108 | 101.3319
5 | 0.5623 | 0.00497 | 0.0181 | 113.1388
5.5 | 0.6183 | 0.00525 | 0.0184 | 117.7714
6 | 0.7019 | 0.00565 | 0.0124 | 124.2301
6.5 | 0.7697 | 0.00599 | 0.0101 | 128.4975
7 | 0.8258 | 0.00634 | 0.0106 | 130.2524
8.5 | 1.0075 | 0.00762 | 0.0093 | 132.2178
9 | 1.0636 | 0.00816 | 0.0099 | 130.3431
9.5 | 1.1167 | 0.00885 | 0.0112 | 126.1808
10 | 1.1626 | 0.00933 | 0.0142 | 124.6088
10.5 | 1.2186 | 0.01039 | 0.0147 | 117.2859
11 | 1.2756 | 0.01124 | 0.0151 | 113.4875
11.5 | 1.3281 | 0.01249 | 0.0162 | 106.3331
12 | 1.3803 | 0.01366 | 0.0173 | 101.0469
12.5 | 1.4205 | 0.01591 | 0.0198 | 89.2835
13.5 | 1.4657 | 0.02039 | 0.0291 | 71.8833
14 | 1.4341 | 0.02557 | 0.0366 | 56.0853
14.5 | 1.4262 | 0.03058 | 0.0391 | 46.6383
15 | 1.3899 | 0.03936 | 0.0389 | 35.3125
15.5 | 1.3701 | 0.04748 | 0.037 | 28.8564
16 | 1.3517 | 0.05592 | 0.0344 | 24.172
16.5 | 1.299 | 0.06943 | 0.0289 | 18.7095
17 | 1.2609 | 0.08267 | 0.0223 | 15.2522
17.5 | 1.2167 | 0.09779 | 0.0144 | 12.442
18 | 1.2132 | 0.10663 | 0.0103 | 11.3777
18.5 | 1.1725 | 0.12203 | 0.0022 | 9.6083

## 151. Re 20M Mach 0.50 (1)
BIGFOIL.COM POLAR EXPORT
TsAGI B 9.5% thick
TsAGI B 9.5% thick |  |  |  | Cl Max: | 1.095 | at alpha= | 20 | deg
JavaFoil+Calcfoil stall+Eppler ext transition |  |  |  | L/D Max: | 81.813 | at alpha= | 6.5 | deg
Re: | 20000000 |  |  | Cd Min: | 0.00825 | at alpha= | 2 | deg
Mach: | 0.5 |  |  | Cl=0 at alpha= | -0.38971 | deg
|  |  |  | @ Cl=0.1, Cd= | 0.0086194
|  |  |  | @ Cl=0.4, Cd= | 0.0083677
|  |  |  | @ Cl=0.6, Cd= | 0.0090522
alpha (deg) | Cl | Cd | Cm | Cl/Cd
-20 | -1.047 | 0.16836 | 0.014 | -6.217
-19.5 | -1.023 | 0.1538 | 0.015 | -6.652
-19 | -0.992 | 0.16258 | 0.014 | -6.104
-18.5 | -0.969 | 0.14484 | 0.014 | -6.69
-18 | -0.945 | 0.13232 | 0.014 | -7.145
-17.5 | -0.914 | 0.1414 | 0.013 | -6.466
-17 | -0.891 | 0.12583 | 0.013 | -7.081
-16.5 | -0.861 | 0.13141 | 0.012 | -6.553
-16 | -0.836 | 0.11754 | 0.012 | -7.117
-15.5 | -0.814 | 0.10464 | 0.013 | -7.778
-15 | -0.782 | 0.11219 | 0.012 | -6.967
-14.5 | -0.76 | 0.097 | 0.012 | -7.83
-14 | -0.739 | 0.08452 | 0.013 | -8.748
-13.5 | -0.708 | 0.08515 | 0.012 | -8.313
-13 | -0.695 | 0.06798 | 0.013 | -10.227
-12.5 | -0.657 | 0.07398 | 0.012 | -8.882
-12 | -0.661 | 0.04784 | 0.014 | -13.814
-11.5 | -0.606 | 0.06502 | 0.011 | -9.322
-11 | -0.601 | 0.04622 | 0.013 | -12.996
-10.5 | -0.668 | 0.01234 | 0.017 | -54.156
-10 | -0.534 | 0.04918 | 0.012 | -10.857
-9.5 | -0.604 | 0.01106 | 0.016 | -54.633
-9 | -0.562 | 0.01299 | 0.015 | -43.258
-8.5 | -0.539 | 0.01154 | 0.015 | -46.707
-8 | -0.506 | 0.01112 | 0.014 | -45.479
-7.5 | -0.464 | 0.01219 | 0.014 | -38.09
-7 | -0.44 | 0.01229 | 0.013 | -35.822
-6.5 | -0.407 | 0.01205 | 0.013 | -33.79
-6 | -0.374 | 0.01248 | 0.012 | -29.97
-5.5 | -0.341 | 0.0121 | 0.012 | -28.176
-5 | -0.342 | 0.01101 | 0.011 | -31.035
-4.5 | -0.478 | 0.01167 | 0.011 | -40.966
-4 | -0.451 | 0.01197 | 0.01 | -37.696
-3.5 | -0.403 | 0.01064 | 0.01 | -37.933
-3 | -0.346 | 0.01029 | 0.009 | -33.624
-2.5 | -0.283 | 0.01 | 0.008 | -28.324
-2 | -0.218 | 0.00919 | 0.008 | -23.682
-1.5 | -0.151 | 0.00889 | 0.007 | -16.956
-1 | -0.083 | 0.00939 | 0.007 | -8.833
-0.5 | -0.015 | 0.00928 | 0.006 | -1.61
0 | 0.053 | 0.0092 | 0.005 | 5.787
0.5 | 0.121 | 0.00836 | 0.005 | 14.518
1 | 0.189 | 0.00828 | 0.004 | 22.879
1.5 | 0.257 | 0.00828 | 0.003 | 31.095
2 | 0.325 | 0.00825 | 0.003 | 39.453
2.5 | 0.393 | 0.00831 | 0.002 | 47.34
3 | 0.461 | 0.00887 | 0.001 | 51.94
3.5 | 0.528 | 0.00885 | 0.001 | 59.692
4 | 0.594 | 0.00907 | 0 | 65.523
4.5 | 0.658 | 0.00888 | -0.001 | 74.114
5 | 0.718 | 0.01015 | -0.001 | 70.764
5.5 | 0.771 | 0.00944 | -0.002 | 81.614
6 | 0.809 | 0.00994 | -0.003 | 81.363
6.5 | 0.815 | 0.00996 | -0.004 | 81.813
7 | 0.668 | 0.01059 | -0.004 | 63.096
7.5 | 0.525 | 0.0105 | -0.005 | 49.97
8 | 0.557 | 0.01013 | -0.006 | 55.013
8.5 | 0.588 | 0.01195 | -0.006 | 49.24
9 | 0.619 | 0.01256 | -0.007 | 49.311
9.5 | 0.65 | 0.01313 | -0.008 | 49.478
10 | 0.675 | 0.01482 | -0.008 | 45.531
10.5 | 0.703 | 0.01569 | -0.009 | 44.828
11 | 0.734 | 0.01606 | -0.01 | 45.72
11.5 | 0.751 | 0.02012 | -0.01 | 37.348
12 | 0.783 | 0.02044 | -0.011 | 38.304
12.5 | 0.816 | 0.02007 | -0.012 | 40.659
13 | 0.827 | 0.02743 | -0.012 | 30.137
13.5 | 0.857 | 0.02841 | -0.013 | 30.149
14 | 0.821 | 0.06215 | -0.012 | 13.218
14.5 | 0.872 | 0.05209 | -0.013 | 16.732
15 | 0.882 | 0.06569 | -0.013 | 13.429
15.5 | 0.862 | 0.10611 | -0.011 | 8.128
16 | 0.901 | 0.10035 | -0.012 | 8.979
16.5 | 0.908 | 0.12785 | -0.011 | 7.102
17 | 0.942 | 0.12326 | -0.013 | 7.644
17.5 | 0.958 | 0.14974 | -0.012 | 6.4
18 | 0.992 | 0.14205 | -0.013 | 6.981
18.5 | 1.011 | 0.16665 | -0.013 | 6.067
19 | 1.042 | 0.16076 | -0.014 | 6.483
19.5 | 1.064 | 0.18249 | -0.014 | 5.832
20 | 1.095 | 0.17788 | -0.015 | 6.155

## 152. Re 20M Mach 0.50 (2)
BIGFOIL.COM POLAR EXPORT
TsAGI B 9.5% thick
TsAGI B 9.5% thick |  |  |  | Cl Max: | 1.0367 | at alpha= | 8 | deg
XFOIL ncrit=9 |  |  |  | L/D Max: | 133.073 | at alpha= | 6.5 | deg
Re: | 20000000 |  |  | Cd Min: | 0.27985 | at alpha= | -20 | deg
Mach: | 0.5 |  |  | Cl=0 at alpha= | -0.73582 | deg
|  |  |  | @ Cl=0.1, Cd= | 0.0047836
|  |  |  | @ Cl=0.4, Cd= | 0.0044417
|  |  |  | @ Cl=0.6, Cd= | 0.005091
alpha (deg) | Cl | Cd | Cm | Cl/Cd
-20 | -0.8505 | 0.27985 | 0.0822 | -3.0391
-19.5 | -0.8289 | 0.27158 | 0.0773 | -3.0521
-19 | -0.8073 | 0.26317 | 0.0725 | -3.0676
-18.5 | -0.7857 | 0.25487 | 0.0678 | -3.0827
-18 | -0.7645 | 0.24623 | 0.063 | -3.1048
-17.5 | -0.7436 | 0.23775 | 0.0584 | -3.1277
-17 | -0.7228 | 0.22943 | 0.0539 | -3.1504
-16.5 | -0.7022 | 0.22117 | 0.0495 | -3.1749
-16 | -0.6893 | 0.20812 | 0.0443 | -3.312
-15.5 | -0.6705 | 0.19965 | 0.04 | -3.3584
-15 | -0.6525 | 0.19103 | 0.0358 | -3.4157
-14.5 | -0.6337 | 0.18314 | 0.0319 | -3.4602
-14 | -0.4327 | 0.14532 | 0.0022 | -2.9776
-13.5 | -0.4343 | 0.14056 | 0.002 | -3.0898
-13 | -0.4154 | 0.13212 | -0.0092 | -3.1441
-12.5 | -0.5642 | 0.14649 | 0.0119 | -3.8515
-12 | -0.5404 | 0.13436 | 0.0019 | -4.022
-11.5 | -0.5327 | 0.12471 | -0.0027 | -4.2715
-11 | -0.5244 | 0.1143 | -0.0091 | -4.5879
-10.5 | -0.5252 | 0.10156 | -0.0177 | -5.1713
-10 | -0.511 | 0.0892 | -0.03 | -5.7287
-9.5 | -0.4847 | 0.07597 | -0.0474 | -6.3802
-9 | -0.4831 | 0.06427 | -0.0596 | -7.5167
-8.5 | -0.4857 | 0.05301 | -0.074 | -9.1624
-8 | -0.5129 | 0.04516 | -0.0746 | -11.3574
-7.5 | -0.5476 | 0.03875 | -0.0667 | -14.1316
-7 | -0.5677 | 0.0312 | -0.0594 | -18.1955
-6.5 | -0.5829 | 0.02338 | -0.0499 | -24.9316
-6 | -0.5966 | 0.01542 | -0.038 | -38.69
-5.5 | -0.5916 | 0.0088 | -0.0261 | -67.2273
-5 | -0.5431 | 0.00661 | -0.0189 | -82.1634
-4.5 | -0.4784 | 0.00614 | -0.0155 | -77.9153
-4 | -0.4132 | 0.00588 | -0.0129 | -70.2721
-3.5 | -0.3485 | 0.00566 | -0.0108 | -61.5724
-3 | -0.2845 | 0.00548 | -0.009 | -51.9161
-2.5 | -0.221 | 0.00533 | -0.0075 | -41.4634
-2 | -0.1577 | 0.00521 | -0.0062 | -30.2687
-1.5 | -0.0949 | 0.00509 | -0.0051 | -18.6444
-1 | -0.0326 | 0.00498 | -0.004 | -6.5462
-0.5 | 0.0291 | 0.0049 | -0.003 | 5.9388
0 | 0.0901 | 0.00479 | -0.0019 | 18.81
0.5 | 0.1516 | 0.00475 | -0.0009 | 31.9158
1 | 0.2118 | 0.00465 | 0.0002 | 45.5484
2 | 0.329 | 0.00451 | 0.0033 | 72.949
2.5 | 0.3859 | 0.00446 | 0.0053 | 86.5247
3 | 0.4397 | 0.00439 | 0.008 | 100.1595
3.5 | 0.4923 | 0.00459 | 0.011 | 107.2549
4 | 0.5404 | 0.00475 | 0.0152 | 113.7684
4.5 | 0.5752 | 0.00498 | 0.0226 | 115.502
5 | 0.64 | 0.00527 | 0.0237 | 121.4421
5.5 | 0.7308 | 0.00576 | 0.0194 | 126.875
6 | 0.8131 | 0.00623 | 0.0175 | 130.5136
6.5 | 0.8876 | 0.00667 | 0.0178 | 133.0735
7 | 0.9516 | 0.00721 | 0.021 | 131.9834
7.5 | 1.0181 | 0.00882 | 0.0239 | 115.4308
8 | 1.0367 | 0.01274 | 0.0337 | 81.3736
8.5 | 1.0353 | 0.01859 | 0.0427 | 55.6912
9 | 1.0169 | 0.02569 | 0.0471 | 39.5835
9.5 | 0.9892 | 0.03484 | 0.0451 | 28.3927
10 | 0.9633 | 0.04522 | 0.0392 | 21.3025
10.5 | 0.9291 | 0.05748 | 0.0315 | 16.1639
11 | 0.8966 | 0.06955 | 0.0249 | 12.8914
11.5 | 0.8683 | 0.08259 | 0.0175 | 10.5134
12 | 0.8485 | 0.09521 | 0.011 | 8.9119
12.5 | 0.824 | 0.10897 | 0.0051 | 7.5617
13 | 0.8039 | 0.12233 | -0.0008 | 6.5716