## index
index | Re | Mach | Datasource
1 | 50000 | 0 | JavaFoil+Calcfoil stall+Eppler ext transition
2 | 50000 | 0 | XFOIL ncrit=9
3 | 50000 | 0.1 | JavaFoil+Calcfoil stall+Eppler ext transition
4 | 50000 | 0.1 | XFOIL ncrit=9
5 | 50000 | 0.25 | JavaFoil+Calcfoil stall+Eppler ext transition
6 | 50000 | 0.25 | XFOIL ncrit=9
7 | 50000 | 0.5 | JavaFoil+Calcfoil stall+Eppler ext transition
8 | 50000 | 0.5 | XFOIL ncrit=9
9 | 100000 | 0 | JavaFoil+Calcfoil stall+Eppler ext transition
10 | 100000 | 0 | XFOIL ncrit=9
11 | 100000 | 0.1 | JavaFoil+Calcfoil stall+Eppler ext transition
12 | 100000 | 0.1 | XFOIL ncrit=9
13 | 100000 | 0.25 | JavaFoil+Calcfoil stall+Eppler ext transition
14 | 100000 | 0.25 | XFOIL ncrit=9
15 | 100000 | 0.5 | JavaFoil+Calcfoil stall+Eppler ext transition
16 | 100000 | 0.5 | XFOIL ncrit=9
17 | 250000 | 0 | JavaFoil+Calcfoil stall+Eppler ext transition
18 | 250000 | 0 | XFOIL ncrit=9
19 | 250000 | 0.1 | JavaFoil+Calcfoil stall+Eppler ext transition
20 | 250000 | 0.1 | XFOIL ncrit=9
21 | 250000 | 0.25 | JavaFoil+Calcfoil stall+Eppler ext transition
22 | 250000 | 0.25 | XFOIL ncrit=9
23 | 250000 | 0.5 | JavaFoil+Calcfoil stall+Eppler ext transition
24 | 250000 | 0.5 | XFOIL ncrit=9
25 | 500000 | 0 | JavaFoil+Calcfoil stall+Eppler ext transition
26 | 500000 | 0 | XFOIL ncrit=9
27 | 500000 | 0.1 | JavaFoil+Calcfoil stall+Eppler ext transition
28 | 500000 | 0.1 | XFOIL ncrit=9
29 | 500000 | 0.25 | JavaFoil+Calcfoil stall+Eppler ext transition
30 | 500000 | 0.25 | XFOIL ncrit=9
31 | 500000 | 0.5 | JavaFoil+Calcfoil stall+Eppler ext transition
32 | 500000 | 0.5 | XFOIL ncrit=9
33 | 750000 | 0 | JavaFoil+Calcfoil stall+Eppler ext transition
34 | 750000 | 0 | XFOIL ncrit=9
35 | 750000 | 0.1 | JavaFoil+Calcfoil stall+Eppler ext transition
36 | 750000 | 0.1 | XFOIL ncrit=9
37 | 750000 | 0.25 | JavaFoil+Calcfoil stall+Eppler ext transition
38 | 750000 | 0.25 | XFOIL ncrit=9
39 | 750000 | 0.5 | JavaFoil+Calcfoil stall+Eppler ext transition
40 | 750000 | 0.5 | XFOIL ncrit=9
41 | 1000000 | 0 | JavaFoil+Calcfoil stall+Eppler ext transition
42 | 1000000 | 0 | XFOIL ncrit=9
43 | 1000000 | 0.1 | JavaFoil+Calcfoil stall+Eppler ext transition
44 | 1000000 | 0.1 | XFOIL ncrit=9
45 | 1000000 | 0.25 | JavaFoil+Calcfoil stall+Eppler ext transition
46 | 1000000 | 0.25 | XFOIL ncrit=9
47 | 1000000 | 0.5 | JavaFoil+Calcfoil stall+Eppler ext transition
48 | 1000000 | 0.5 | XFOIL ncrit=9
49 | 2000000 | 0 | JavaFoil+Calcfoil stall+Eppler ext transition
50 | 2000000 | 0 | XFOIL ncrit=9
51 | 2000000 | 0.1 | JavaFoil+Calcfoil stall+Eppler ext transition
52 | 2000000 | 0.1 | XFOIL ncrit=9
53 | 2000000 | 0.25 | JavaFoil+Calcfoil stall+Eppler ext transition
54 | 2000000 | 0.25 | XFOIL ncrit=9
55 | 2000000 | 0.5 | JavaFoil+Calcfoil stall+Eppler ext transition
56 | 2000000 | 0.5 | XFOIL ncrit=9
57 | 3000000 | 0 | JavaFoil+Calcfoil stall+Eppler ext transition
58 | 3000000 | 0 | XFOIL ncrit=9
59 | 3000000 | 0.1 | JavaFoil+Calcfoil stall+Eppler ext transition
60 | 3000000 | 0.1 | XFOIL ncrit=9
61 | 3000000 | 0.25 | JavaFoil+Calcfoil stall+Eppler ext transition
62 | 3000000 | 0.25 | XFOIL ncrit=9
63 | 3000000 | 0.5 | JavaFoil+Calcfoil stall+Eppler ext transition
64 | 3000000 | 0.5 | XFOIL ncrit=9
65 | 4000000 | 0 | JavaFoil+Calcfoil stall+Eppler ext transition
66 | 4000000 | 0 | XFOIL ncrit=9
67 | 4000000 | 0.1 | JavaFoil+Calcfoil stall+Eppler ext transition
68 | 4000000 | 0.1 | XFOIL ncrit=9
69 | 4000000 | 0.25 | JavaFoil+Calcfoil stall+Eppler ext transition
70 | 4000000 | 0.25 | XFOIL ncrit=9
71 | 4000000 | 0.5 | JavaFoil+Calcfoil stall+Eppler ext transition
72 | 4000000 | 0.5 | XFOIL ncrit=9
73 | 5000000 | 0 | JavaFoil+Calcfoil stall+Eppler ext transition
74 | 5000000 | 0 | XFOIL ncrit=9
75 | 5000000 | 0.1 | JavaFoil+Calcfoil stall+Eppler ext transition
76 | 5000000 | 0.1 | XFOIL ncrit=9
77 | 5000000 | 0.25 | JavaFoil+Calcfoil stall+Eppler ext transition
78 | 5000000 | 0.25 | XFOIL ncrit=9
79 | 5000000 | 0.5 | JavaFoil+Calcfoil stall+Eppler ext transition
80 | 5000000 | 0.5 | XFOIL ncrit=9
81 | 6000000 | 0 | JavaFoil+Calcfoil stall+Eppler ext transition
82 | 6000000 | 0 | XFOIL ncrit=9
83 | 6000000 | 0.1 | JavaFoil+Calcfoil stall+Eppler ext transition
84 | 6000000 | 0.1 | XFOIL ncrit=9
85 | 6000000 | 0.25 | JavaFoil+Calcfoil stall+Eppler ext transition
86 | 6000000 | 0.25 | XFOIL ncrit=9
87 | 6000000 | 0.5 | JavaFoil+Calcfoil stall+Eppler ext transition
88 | 6000000 | 0.5 | XFOIL ncrit=9
89 | 7000000 | 0 | JavaFoil+Calcfoil stall+Eppler ext transition
90 | 7000000 | 0 | XFOIL ncrit=9
91 | 7000000 | 0.1 | JavaFoil+Calcfoil stall+Eppler ext transition
92 | 7000000 | 0.1 | XFOIL ncrit=9
93 | 7000000 | 0.25 | JavaFoil+Calcfoil stall+Eppler ext transition
94 | 7000000 | 0.25 | XFOIL ncrit=9
95 | 7000000 | 0.5 | JavaFoil+Calcfoil stall+Eppler ext transition
96 | 7000000 | 0.5 | XFOIL ncrit=9
97 | 8000000 | 0 | JavaFoil+Calcfoil stall+Eppler ext transition
98 | 8000000 | 0 | XFOIL ncrit=9
99 | 8000000 | 0.1 | JavaFoil+Calcfoil stall+Eppler ext transition
100 | 8000000 | 0.1 | XFOIL ncrit=9
101 | 8000000 | 0.25 | JavaFoil+Calcfoil stall+Eppler ext transition
102 | 8000000 | 0.25 | XFOIL ncrit=9
103 | 8000000 | 0.5 | JavaFoil+Calcfoil stall+Eppler ext transition
104 | 8000000 | 0.5 | XFOIL ncrit=9
105 | 10000000 | 0 | JavaFoil+Calcfoil stall+Eppler ext transition
106 | 10000000 | 0 | XFOIL ncrit=9
107 | 10000000 | 0.1 | JavaFoil+Calcfoil stall+Eppler ext transition
108 | 10000000 | 0.1 | XFOIL ncrit=9
109 | 10000000 | 0.25 | JavaFoil+Calcfoil stall+Eppler ext transition
110 | 10000000 | 0.25 | XFOIL ncrit=9
111 | 10000000 | 0.5 | JavaFoil+Calcfoil stall+Eppler ext transition
112 | 10000000 | 0.5 | XFOIL ncrit=9
113 | 12000000 | 0 | JavaFoil+Calcfoil stall+Eppler ext transition
114 | 12000000 | 0 | XFOIL ncrit=9
115 | 12000000 | 0.1 | JavaFoil+Calcfoil stall+Eppler ext transition
116 | 12000000 | 0.1 | XFOIL ncrit=9
117 | 12000000 | 0.25 | JavaFoil+Calcfoil stall+Eppler ext transition
118 | 12000000 | 0.25 | XFOIL ncrit=9
119 | 12000000 | 0.5 | JavaFoil+Calcfoil stall+Eppler ext transition
120 | 12000000 | 0.5 | XFOIL ncrit=9
121 | 14000000 | 0 | JavaFoil+Calcfoil stall+Eppler ext transition
122 | 14000000 | 0 | XFOIL ncrit=9
123 | 14000000 | 0.1 | JavaFoil+Calcfoil stall+Eppler ext transition
124 | 14000000 | 0.1 | XFOIL ncrit=9
125 | 14000000 | 0.25 | JavaFoil+Calcfoil stall+Eppler ext transition
126 | 14000000 | 0.25 | XFOIL ncrit=9
127 | 14000000 | 0.5 | JavaFoil+Calcfoil stall+Eppler ext transition
128 | 14000000 | 0.5 | XFOIL ncrit=9
129 | 16000000 | 0 | JavaFoil+Calcfoil stall+Eppler ext transition
130 | 16000000 | 0 | XFOIL ncrit=9
131 | 16000000 | 0.1 | JavaFoil+Calcfoil stall+Eppler ext transition
132 | 16000000 | 0.1 | XFOIL ncrit=9
133 | 16000000 | 0.25 | JavaFoil+Calcfoil stall+Eppler ext transition
134 | 16000000 | 0.25 | XFOIL ncrit=9
135 | 16000000 | 0.5 | JavaFoil+Calcfoil stall+Eppler ext transition
136 | 16000000 | 0.5 | XFOIL ncrit=9
137 | 18000000 | 0 | JavaFoil+Calcfoil stall+Eppler ext transition
138 | 18000000 | 0 | XFOIL ncrit=9
139 | 18000000 | 0.1 | JavaFoil+Calcfoil stall+Eppler ext transition
140 | 18000000 | 0.1 | XFOIL ncrit=9
141 | 18000000 | 0.25 | JavaFoil+Calcfoil stall+Eppler ext transition
142 | 18000000 | 0.25 | XFOIL ncrit=9
143 | 18000000 | 0.5 | JavaFoil+Calcfoil stall+Eppler ext transition
144 | 18000000 | 0.5 | XFOIL ncrit=9
145 | 20000000 | 0 | JavaFoil+Calcfoil stall+Eppler ext transition
146 | 20000000 | 0 | XFOIL ncrit=9
147 | 20000000 | 0.1 | JavaFoil+Calcfoil stall+Eppler ext transition
148 | 20000000 | 0.1 | XFOIL ncrit=9
149 | 20000000 | 0.25 | JavaFoil+Calcfoil stall+Eppler ext transition
150 | 20000000 | 0.25 | XFOIL ncrit=9
151 | 20000000 | 0.5 | JavaFoil+Calcfoil stall+Eppler ext transition
152 | 20000000 | 0.5 | XFOIL ncrit=9

## 1. Re 50k Mach 0.00 (1)
BIGFOIL.COM POLAR EXPORT
NACA64-720 a=0.8
NACA64-720 a=0.8 |  |  |  | Cl Max: | 1.849 | at alpha= | 12 | deg
JavaFoil+Calcfoil stall+Eppler ext transition |  |  |  | L/D Max: | 38.823 | at alpha= | 5 | deg
Re: | 50000 |  |  | Cd Min: | 0.02386 | at alpha= | 0 | deg
Mach: | 0 |  |  | Cl=0 at alpha= | -5.5259 | deg
|  |  |  | @ Cl=0.1, Cd= | 0.025161
|  |  |  | @ Cl=0.4, Cd= | 0.027192
|  |  |  | @ Cl=0.6, Cd= | 0.026224
alpha (deg) | Cl | Cd | Cm | Cl/Cd
-20 | -0.805 | 0.2278 | -0.019 | -3.532
-19.5 | -0.811 | 0.21745 | -0.019 | -3.73
-19 | -0.816 | 0.20395 | -0.019 | -4
-18.5 | -0.818 | 0.19372 | -0.02 | -4.224
-18 | -0.818 | 0.18217 | -0.02 | -4.492
-17.5 | -0.816 | 0.17237 | -0.02 | -4.732
-17 | -0.81 | 0.16136 | -0.021 | -5.023
-16.5 | -0.802 | 0.15371 | -0.021 | -5.219
-16 | -0.791 | 0.14374 | -0.021 | -5.504
-15.5 | -0.777 | 0.13626 | -0.023 | -5.702
-15 | -0.76 | 0.12765 | -0.023 | -5.951
-14.5 | -0.739 | 0.12035 | -0.023 | -6.143
-14 | -0.716 | 0.11335 | -0.024 | -6.315
-13.5 | -0.689 | 0.1067 | -0.025 | -6.46
-13 | -0.66 | 0.10223 | -0.022 | -6.455
-12.5 | -0.637 | 0.0948 | -0.061 | -6.715
-12 | -0.593 | 0.09043 | -0.025 | -6.558
-11.5 | -0.556 | 0.08517 | -0.027 | -6.526
-11 | -0.528 | 0.07779 | -0.068 | -6.783
-10.5 | -0.526 | 0.04739 | -0.094 | -11.098
-10 | -0.486 | 0.04021 | -0.098 | -12.085
-9.5 | -0.439 | 0.03634 | -0.101 | -12.079
-9 | -0.34 | 0.06941 | -0.055 | -4.906
-8.5 | -0.293 | 0.06559 | -0.056 | -4.471
-8 | -0.245 | 0.06194 | -0.056 | -3.959
-7.5 | -0.197 | 0.05867 | -0.057 | -3.35
-7 | -0.147 | 0.05582 | -0.058 | -2.641
-6.5 | -0.098 | 0.05303 | -0.061 | -1.846
-6 | -0.055 | 0.02698 | -0.109 | -2.047
-5.5 | 0.003 | 0.02616 | -0.11 | 0.113
-5 | 0.062 | 0.02549 | -0.111 | 2.423
-4.5 | 0.121 | 0.02498 | -0.112 | 4.846
-4 | 0.173 | 0.02856 | -0.106 | 6.046
-3.5 | 0.231 | 0.02808 | -0.107 | 8.219
-3 | 0.288 | 0.0277 | -0.108 | 10.409
-2.5 | 0.346 | 0.02736 | -0.109 | 12.65
-2 | 0.404 | 0.02718 | -0.11 | 14.859
-1.5 | 0.462 | 0.02707 | -0.111 | 17.064
-1 | 0.521 | 0.02694 | -0.112 | 19.334
-0.5 | 0.58 | 0.02694 | -0.113 | 21.516
0 | 0.666 | 0.02386 | -0.114 | 27.923
0.5 | 0.724 | 0.02435 | -0.114 | 29.747
1 | 0.782 | 0.02492 | -0.115 | 31.365
1.5 | 0.839 | 0.02554 | -0.116 | 32.852
2 | 0.895 | 0.02625 | -0.117 | 34.11
2.5 | 0.951 | 0.02701 | -0.117 | 35.218
3 | 1.007 | 0.02783 | -0.118 | 36.172
3.5 | 1.061 | 0.0288 | -0.119 | 36.848
4 | 1.116 | 0.0298 | -0.119 | 37.463
4.5 | 1.17 | 0.0309 | -0.12 | 37.877
5 | 1.224 | 0.03152 | -0.12 | 38.823
5.5 | 1.276 | 0.03293 | -0.121 | 38.758
6 | 1.315 | 0.03458 | -0.121 | 38.026
6.5 | 1.363 | 0.03619 | -0.122 | 37.672
7 | 1.41 | 0.03814 | -0.122 | 36.977
7.5 | 1.456 | 0.0399 | -0.122 | 36.491
8 | 1.502 | 0.04168 | -0.129 | 36.021
8.5 | 1.544 | 0.04377 | -0.129 | 35.271
9 | 1.585 | 0.0459 | -0.129 | 34.543
9.5 | 1.694 | 0.04784 | -0.137 | 35.41
10 | 1.731 | 0.05029 | -0.137 | 34.423
10.5 | 1.766 | 0.05284 | -0.138 | 33.414
11 | 1.797 | 0.05557 | -0.138 | 32.34
11.5 | 1.825 | 0.05841 | -0.138 | 31.245
12 | 1.849 | 0.06128 | -0.138 | 30.174
12.5 | 1.615 | 0.10198 | -0.066 | 15.84
13 | 1.635 | 0.10882 | -0.066 | 15.023
13.5 | 1.65 | 0.11563 | -0.064 | 14.274
14 | 1.661 | 0.12347 | -0.063 | 13.455
14.5 | 1.668 | 0.13291 | -0.062 | 12.55
15 | 1.671 | 0.14036 | -0.06 | 11.906
15.5 | 1.671 | 0.15072 | -0.06 | 11.088
16 | 1.668 | 0.15818 | -0.058 | 10.543
16.5 | 1.661 | 0.17183 | -0.059 | 9.668
17 | 1.652 | 0.18153 | -0.058 | 9.097

## 2. Re 50k Mach 0.00 (2)
BIGFOIL.COM POLAR EXPORT
NACA64-720 a=0.8
NACA64-720 a=0.8 |  |  |  | Cl Max: | 1.0013 | at alpha= | 18 | deg
XFOIL ncrit=9 |  |  |  | L/D Max: | 5.4693 | at alpha= | 16.5 | deg
Re: | 50000 |  |  | Cd Min: | 0.25025 | at alpha= | 20 | deg
Mach: | 0 |  |  | Cl=0 at alpha= | 3.6031 | deg
|  |  |  | @ Cl=0.1, Cd= | 0.078719
|  |  |  | @ Cl=0.4, Cd= | 0.10488
|  |  |  | @ Cl=0.6, Cd= | 0.13349
alpha (deg) | Cl | Cd | Cm | Cl/Cd
-20 | -0.3171 | 0.20925 | -0.0497 | -1.5154
-19.5 | -0.3083 | 0.20626 | -0.0524 | -1.4947
-19 | -0.2916 | 0.19937 | -0.0538 | -1.4626
-18.5 | -0.2913 | 0.19794 | -0.0555 | -1.4717
-18 | -0.2772 | 0.19129 | -0.0549 | -1.4491
-17.5 | -0.2847 | 0.19065 | -0.0543 | -1.4933
-17 | -0.2798 | 0.18563 | -0.0523 | -1.5073
-16.5 | -0.2882 | 0.18462 | -0.0502 | -1.561
-16 | -0.2898 | 0.1806 | -0.0478 | -1.6047
-15.5 | -0.2928 | 0.17814 | -0.0451 | -1.6437
-15 | -0.3031 | 0.17546 | -0.0427 | -1.7275
-14.5 | -0.311 | 0.17368 | -0.0398 | -1.7906
-14 | -0.3139 | 0.16981 | -0.037 | -1.8485
-13.5 | -0.3359 | 0.1695 | -0.0344 | -1.9817
-13 | -0.3289 | 0.16432 | -0.0313 | -2.0016
-12 | -0.3461 | 0.15922 | -0.0257 | -2.1737
-11.5 | -0.3566 | 0.15622 | -0.0231 | -2.2827
-10.5 | -0.374 | 0.15059 | -0.0177 | -2.4836
-10 | -0.3837 | 0.14714 | -0.0152 | -2.6077
-9.5 | -0.3843 | 0.14312 | -0.0157 | -2.6852
-8.5 | -0.6506 | 0.10173 | -0.033 | -6.3954
-8 | -0.7844 | 0.0791 | -0.0419 | -9.9166
-7.5 | -0.7876 | 0.06994 | -0.0432 | -11.2611
-7 | -0.775 | 0.06178 | -0.0457 | -12.5445
-6.5 | -0.7467 | 0.05613 | -0.0475 | -13.303
-6 | -0.7101 | 0.05201 | -0.0486 | -13.6531
-5.5 | -0.674 | 0.04919 | -0.0482 | -13.702
-5 | -0.6344 | 0.04739 | -0.048 | -13.3868
-4.5 | -0.5975 | 0.046 | -0.0464 | -12.9891
-4 | -0.5613 | 0.045 | -0.0447 | -12.4733
-3.5 | -0.5213 | 0.04344 | -0.0444 | -12.0005
-3 | -0.5081 | 0.04752 | -0.032 | -10.6923
-2.5 | -0.4843 | 0.05337 | -0.0208 | -9.0744
-2 | -0.4643 | 0.05696 | -0.0106 | -8.1513
-1.5 | -0.4421 | 0.05891 | -0.0029 | -7.5047
-1 | -0.4206 | 0.06019 | 0.0043 | -6.9879
-0.5 | -0.4035 | 0.06005 | 0.0116 | -6.7194
0 | -0.3772 | 0.05972 | 0.0147 | -6.3161
0.5 | -0.3358 | 0.0605 | 0.0131 | -5.5504
1 | -0.2817 | 0.06236 | 0.0089 | -4.5173
1.5 | -0.2429 | 0.06252 | 0.0069 | -3.8852
2 | -0.1926 | 0.06437 | 0.0027 | -2.9921
2.5 | -0.1271 | 0.06754 | -0.0042 | -1.8818
3 | -0.0763 | 0.06892 | -0.0092 | -1.1071
3.5 | -0.0128 | 0.07188 | -0.0171 | -0.17807
4 | 0.0493 | 0.07561 | -0.0248 | 0.65203
4.5 | 0.1036 | 0.07894 | -0.031 | 1.3124
5 | 0.1466 | 0.08139 | -0.0355 | 1.8012
5.5 | 0.1936 | 0.08484 | -0.0407 | 2.2819
6 | 0.2415 | 0.08883 | -0.046 | 2.7187
6.5 | 0.2893 | 0.09319 | -0.0513 | 3.1044
7 | 0.336 | 0.09783 | -0.0562 | 3.4345
7.5 | 0.3806 | 0.10262 | -0.0608 | 3.7088
8 | 0.4222 | 0.10747 | -0.0648 | 3.9285
8.5 | 0.4601 | 0.11227 | -0.0682 | 4.0982
9 | 0.4941 | 0.11697 | -0.071 | 4.2242
9.5 | 0.5267 | 0.12179 | -0.0736 | 4.3247
10 | 0.5589 | 0.12683 | -0.0761 | 4.4067
10.5 | 0.5922 | 0.13216 | -0.0786 | 4.4809
11.5 | 0.6682 | 0.14511 | -0.0841 | 4.6048
12 | 0.6711 | 0.14814 | -0.0848 | 4.5302
13 | 0.7354 | 0.16046 | -0.0894 | 4.5831
13.5 | 0.7453 | 0.16455 | -0.0911 | 4.5293
14 | 0.7858 | 0.17168 | -0.0933 | 4.5771
14.5 | 0.7907 | 0.17639 | -0.0957 | 4.4827
15 | 0.8713 | 0.17121 | -0.0905 | 5.0891
15.5 | 0.9047 | 0.17446 | -0.0909 | 5.1857
16 | 0.9408 | 0.17702 | -0.0906 | 5.3147
16.5 | 0.9761 | 0.17847 | -0.0898 | 5.4693
17 | 0.9668 | 0.18779 | -0.0945 | 5.1483
17.5 | 0.9983 | 0.19012 | -0.0941 | 5.2509
18 | 1.0013 | 0.19915 | -0.0984 | 5.0279
18.5 | 0.9879 | 0.21243 | -0.1062 | 4.6505
19 | 1.0011 | 0.22379 | -0.1109 | 4.4734
20 | 0.9949 | 0.25025 | -0.1272 | 3.9756

## 3. Re 50k Mach 0.10 (1)
BIGFOIL.COM POLAR EXPORT
NACA64-720 a=0.8
NACA64-720 a=0.8 |  |  |  | Cl Max: | 1.85 | at alpha= | 12 | deg
JavaFoil+Calcfoil stall+Eppler ext transition |  |  |  | L/D Max: | 38.65 | at alpha= | 5.5 | deg
Re: | 50000 |  |  | Cd Min: | 0.02399 | at alpha= | 0 | deg
Mach: | 0.1 |  |  | Cl=0 at alpha= | -5.5259 | deg
|  |  |  | @ Cl=0.1, Cd= | 0.025297
|  |  |  | @ Cl=0.4, Cd= | 0.027358
|  |  |  | @ Cl=0.6, Cd= | 0.026449
alpha (deg) | Cl | Cd | Cm | Cl/Cd
-20 | -0.771 | 0.24827 |  | -3.107
-19.5 | -0.781 | 0.21986 | -0.019 | -3.554
-19 | -0.789 | 0.21182 | -0.02 | -3.727
-18.5 | -0.795 | 0.19814 | -0.019 | -4.012
-18 | -0.798 | 0.18585 | -0.018 | -4.294
-17.5 | -0.798 | 0.17489 | -0.019 | -4.565
-17 | -0.796 | 0.16565 | -0.02 | -4.805
-16.5 | -0.79 | 0.15543 | -0.021 | -5.085
-16 | -0.781 | 0.14663 | -0.022 | -5.33
-15.5 | -0.769 | 0.13751 | -0.022 | -5.595
-15 | -0.754 | 0.12959 | -0.023 | -5.818
-14.5 | -0.735 | 0.12209 | -0.024 | -6.021
-14 | -0.713 | 0.11468 | -0.024 | -6.218
-13.5 | -0.688 | 0.10792 | -0.025 | -6.373
-13 | -0.659 | 0.10296 | -0.023 | -6.403
-12.5 | -0.628 | 0.09532 | -0.027 | -6.588
-12 | -0.594 | 0.09138 | -0.025 | -6.497
-11.5 | -0.557 | 0.08592 | -0.027 | -6.483
-11 | -0.518 | 0.08055 | -0.027 | -6.43
-10.5 | -0.499 | 0.06476 | -0.08 | -7.701
-10 | -0.488 | 0.04032 | -0.099 | -12.096
-9.5 | -0.44 | 0.03677 | -0.101 | -11.97
-9 | -0.342 | 0.06935 | -0.055 | -4.929
-8.5 | -0.294 | 0.06557 | -0.056 | -4.49
-8 | -0.246 | 0.06224 | -0.057 | -3.957
-7.5 | -0.197 | 0.05878 | -0.058 | -3.36
-7 | -0.148 | 0.05604 | -0.059 | -2.643
-6.5 | -0.098 | 0.05326 | -0.059 | -1.845
-6 | -0.055 | 0.02714 | -0.109 | -2.043
-5.5 | 0.003 | 0.02632 | -0.111 | 0.113
-5 | 0.062 | 0.02562 | -0.112 | 2.421
-4.5 | 0.122 | 0.02511 | -0.113 | 4.842
-4 | 0.174 | 0.02862 | -0.106 | 6.064
-3.5 | 0.232 | 0.02822 | -0.107 | 8.214
-3 | 0.29 | 0.02783 | -0.108 | 10.408
-2.5 | 0.348 | 0.02751 | -0.109 | 12.637
-2 | 0.406 | 0.02734 | -0.11 | 14.842
-1.5 | 0.464 | 0.02716 | -0.111 | 17.097
-1 | 0.523 | 0.0271 | -0.112 | 19.304
-0.5 | 0.582 | 0.02709 | -0.113 | 21.497
0 | 0.669 | 0.02399 | -0.114 | 27.901
0.5 | 0.728 | 0.02449 | -0.115 | 29.714
1 | 0.785 | 0.02506 | -0.116 | 31.336
1.5 | 0.843 | 0.02567 | -0.116 | 32.825
2 | 0.899 | 0.02639 | -0.117 | 34.079
2.5 | 0.956 | 0.02719 | -0.118 | 35.148
3 | 1.011 | 0.02805 | -0.118 | 36.028
3.5 | 1.066 | 0.02899 | -0.119 | 36.779
4 | 1.121 | 0.03004 | -0.12 | 37.309
4.5 | 1.175 | 0.03119 | -0.12 | 37.674
5 | 1.229 | 0.03183 | -0.121 | 38.606
5.5 | 1.283 | 0.03318 | -0.121 | 38.65
6 | 1.32 | 0.03495 | -0.122 | 37.774
6.5 | 1.369 | 0.03646 | -0.122 | 37.563
7 | 1.417 | 0.03846 | -0.123 | 36.836
7.5 | 1.462 | 0.04024 | -0.123 | 36.338
8 | 1.507 | 0.04215 | -0.123 | 35.742
8.5 | 1.55 | 0.04414 | -0.129 | 35.115
9 | 1.59 | 0.04645 | -0.129 | 34.234
9.5 | 1.699 | 0.04856 | -0.138 | 34.997
10 | 1.736 | 0.05096 | -0.138 | 34.074
10.5 | 1.77 | 0.05357 | -0.138 | 33.04
11 | 1.801 | 0.05624 | -0.138 | 32.017
11.5 | 1.828 | 0.05927 | -0.138 | 30.838
12 | 1.85 | 0.06214 | -0.138 | 29.77
12.5 | 1.617 | 0.10309 | -0.067 | 15.685
13 | 1.634 | 0.10953 | -0.065 | 14.922
13.5 | 1.649 | 0.11768 | -0.064 | 14.012
14 | 1.658 | 0.12474 | -0.062 | 13.288
14.5 | 1.662 | 0.13435 | -0.061 | 12.372
15 | 1.663 | 0.14207 | -0.06 | 11.706
15.5 | 1.661 | 0.15219 | -0.06 | 10.911
16 | 1.654 | 0.16311 | -0.059 | 10.142
16.5 | 1.644 | 0.17214 | -0.057 | 9.551
17 | 1.631 | 0.18219 | -0.057 | 8.952

## 4. Re 50k Mach 0.10 (2)
BIGFOIL.COM POLAR EXPORT
NACA64-720 a=0.8
NACA64-720 a=0.8 |  |  |  | Cl Max: | 1.0199 | at alpha= | 19 | deg
XFOIL ncrit=9 |  |  |  | L/D Max: | 5.3511 | at alpha= | 16.5 | deg
Re: | 50000 |  |  | Cd Min: | 0.25123 | at alpha= | 20 | deg
Mach: | 0.1 |  |  | Cl=0 at alpha= | 3.6429 | deg
|  |  |  | @ Cl=0.1, Cd= | 0.079238
|  |  |  | @ Cl=0.4, Cd= | 0.10532
|  |  |  | @ Cl=0.6, Cd= | 0.13365
alpha (deg) | Cl | Cd | Cm | Cl/Cd
-20 | -0.3163 | 0.2098 | -0.05 | -1.5076
-19.5 | -0.3083 | 0.20706 | -0.0528 | -1.4889
-19 | -0.2909 | 0.19997 | -0.054 | -1.4547
-18.5 | -0.2914 | 0.19875 | -0.0557 | -1.4662
-18 | -0.2771 | 0.19201 | -0.0549 | -1.4432
-17.5 | -0.2855 | 0.19159 | -0.0544 | -1.4902
-17 | -0.28 | 0.1864 | -0.0522 | -1.5021
-16 | -0.2897 | 0.18134 | -0.0477 | -1.5976
-15.5 | -0.2936 | 0.17901 | -0.045 | -1.6401
-15 | -0.303 | 0.17623 | -0.0426 | -1.7193
-14.5 | -0.3117 | 0.17456 | -0.0398 | -1.7856
-14 | -0.3138 | 0.17059 | -0.0369 | -1.8395
-13.5 | -0.3366 | 0.17042 | -0.0343 | -1.9751
-13 | -0.3288 | 0.16512 | -0.0313 | -1.9913
-12 | -0.346 | 0.16002 | -0.0257 | -2.1622
-11.5 | -0.3563 | 0.15701 | -0.0231 | -2.2693
-10.5 | -0.3731 | 0.15134 | -0.0177 | -2.4653
-10 | -0.3832 | 0.14791 | -0.0153 | -2.5908
-9.5 | -0.3714 | 0.14308 | -0.018 | -2.5958
-9 | -0.3524 | 0.1376 | -0.0224 | -2.561
-8.5 | -0.6432 | 0.10343 | -0.0332 | -6.2187
-8 | -0.7295 | 0.08798 | -0.0364 | -8.2917
-7.5 | -0.7857 | 0.07239 | -0.0424 | -10.8537
-7 | -0.7786 | 0.06359 | -0.0451 | -12.2441
-6.5 | -0.7527 | 0.05745 | -0.0471 | -13.1018
-6 | -0.7171 | 0.05296 | -0.0485 | -13.5404
-5.5 | -0.6805 | 0.04988 | -0.0483 | -13.6427
-5 | -0.6413 | 0.04795 | -0.048 | -13.3743
-4.5 | -0.6039 | 0.04646 | -0.0466 | -12.9983
-4 | -0.5664 | 0.04545 | -0.045 | -12.462
-3.5 | -0.5274 | 0.04413 | -0.0443 | -11.9511
-3 | -0.5082 | 0.04718 | -0.0341 | -10.7715
-2.5 | -0.4823 | 0.05338 | -0.0232 | -9.0352
-2 | -0.4625 | 0.05718 | -0.0126 | -8.0885
-1.5 | -0.4447 | 0.05916 | -0.0031 | -7.5169
-1 | -0.4235 | 0.06035 | 0.0042 | -7.0174
-0.5 | -0.4039 | 0.06055 | 0.011 | -6.6705
0 | -0.379 | 0.0601 | 0.0146 | -6.3062
0.5 | -0.3393 | 0.06071 | 0.0134 | -5.5889
1 | -0.2835 | 0.06282 | 0.0089 | -4.5129
1.5 | -0.2455 | 0.06282 | 0.0072 | -3.908
2 | -0.1965 | 0.0645 | 0.0032 | -3.0465
2.5 | -0.129 | 0.06796 | -0.004 | -1.8982
3 | -0.0794 | 0.06917 | -0.0087 | -1.1479
3.5 | -0.0174 | 0.07201 | -0.0162 | -0.24163
4 | 0.0435 | 0.07543 | -0.0238 | 0.57669
4.5 | 0.1027 | 0.07942 | -0.0308 | 1.2931
5 | 0.1454 | 0.08175 | -0.0352 | 1.7786
5.5 | 0.1921 | 0.08512 | -0.0403 | 2.2568
6 | 0.2398 | 0.08907 | -0.0456 | 2.6923
6.5 | 0.2872 | 0.09338 | -0.0508 | 3.0756
7 | 0.3334 | 0.09797 | -0.0558 | 3.4031
7.5 | 0.3775 | 0.1027 | -0.0603 | 3.6758
8 | 0.4188 | 0.10751 | -0.0643 | 3.8955
8.5 | 0.4571 | 0.11236 | -0.0678 | 4.0682
9 | 0.4925 | 0.1172 | -0.0709 | 4.2022
9.5 | 0.5265 | 0.12215 | -0.0736 | 4.3103
10 | 0.56 | 0.1273 | -0.0762 | 4.3991
10.5 | 0.5948 | 0.13281 | -0.0789 | 4.4786
11 | 0.6336 | 0.1391 | -0.0817 | 4.555
11.5 | 0.6595 | 0.1448 | -0.0838 | 4.5546
12 | 0.6714 | 0.14854 | -0.085 | 4.52
12.5 | 0.7092 | 0.15473 | -0.0875 | 4.5835
13 | 0.7301 | 0.16053 | -0.0895 | 4.5481
13.5 | 0.7494 | 0.16519 | -0.0914 | 4.5366
14 | 0.7826 | 0.1721 | -0.0937 | 4.5474
14.5 | 0.7907 | 0.17679 | -0.0961 | 4.4725
15 | 0.8297 | 0.1837 | -0.098 | 4.5166
15.5 | 0.8392 | 0.18954 | -0.1009 | 4.4276
16 | 0.9351 | 0.17881 | -0.0918 | 5.2296
16.5 | 0.9686 | 0.18101 | -0.0913 | 5.3511
17 | 0.965 | 0.18936 | -0.0955 | 5.0961
17.5 | 0.9939 | 0.19255 | -0.0956 | 5.1618
18 | 0.9993 | 0.20124 | -0.0997 | 4.9657
18.5 | 0.9884 | 0.21402 | -0.1073 | 4.6183
19 | 1.0199 | 0.22074 | -0.1083 | 4.6204
20 | 0.997 | 0.25123 | -0.1282 | 3.9685

## 5. Re 50k Mach 0.25 (1)
BIGFOIL.COM POLAR EXPORT
NACA64-720 a=0.8
NACA64-720 a=0.8 |  |  |  | Cl Max: | 1.835 | at alpha= | 11.5 | deg
JavaFoil+Calcfoil stall+Eppler ext transition |  |  |  | L/D Max: | 37.722 | at alpha= | 5.5 | deg
Re: | 50000 |  |  | Cd Min: | 0.02473 | at alpha= | 0 | deg
Mach: | 0.25 |  |  | Cl=0 at alpha= | -5.5289 | deg
|  |  |  | @ Cl=0.1, Cd= | 0.026045
|  |  |  | @ Cl=0.4, Cd= | 0.028072
|  |  |  | @ Cl=0.6, Cd= | 0.027716
alpha (deg) | Cl | Cd | Cm | Cl/Cd
-20 | -0.468 | 0.34854 | -0.024 | -1.342
-19.5 | -0.511 | 0.30639 | -0.023 | -1.669
-19 | -0.551 | 0.28 | -0.023 | -1.969
-18.5 | -0.587 | 0.25333 | -0.022 | -2.318
-18 | -0.619 | 0.23162 | -0.022 | -2.671
-17.5 | -0.646 | 0.21043 | -0.022 | -3.068
-17 | -0.668 | 0.19293 | -0.021 | -3.461
-16.5 | -0.685 | 0.1805 | -0.02 | -3.793
-16 | -0.696 | 0.16379 | -0.019 | -4.249
-15.5 | -0.702 | 0.15306 | -0.019 | -4.586
-15 | -0.702 | 0.14099 | -0.019 | -4.981
-14.5 | -0.697 | 0.1309 | -0.02 | -5.325
-14 | -0.686 | 0.12256 | -0.022 | -5.6
-13.5 | -0.67 | 0.11334 | -0.023 | -5.915
-13 | -0.65 | 0.106 | -0.024 | -6.128
-12.5 | -0.624 | 0.09875 | -0.026 | -6.32
-12 | -0.594 | 0.09243 | -0.026 | -6.432
-11.5 | -0.561 | 0.08667 | -0.028 | -6.473
-11 | -0.524 | 0.08259 | -0.026 | -6.346
-10.5 | -0.493 | 0.07673 | -0.068 | -6.422
-10 | -0.452 | 0.06931 | -0.075 | -6.517
-9.5 | -0.445 | 0.03997 | -0.102 | -11.126
-9 | -0.349 | 0.07098 | -0.056 | -4.916
-8.5 | -0.301 | 0.06697 | -0.057 | -4.494
-8 | -0.252 | 0.06339 | -0.058 | -3.975
-7.5 | -0.202 | 0.05969 | -0.059 | -3.388
-7 | -0.152 | 0.05682 | -0.06 | -2.671
-6.5 | -0.101 | 0.054 | -0.061 | -1.867
-6 | -0.049 | 0.05104 | -0.066 | -0.968
-5.5 | 0.003 | 0.02711 | -0.113 | 0.112
-5 | 0.064 | 0.02637 | -0.114 | 2.41
-4.5 | 0.125 | 0.02582 | -0.116 | 4.826
-4 | 0.178 | 0.02933 | -0.109 | 6.068
-3.5 | 0.238 | 0.02884 | -0.11 | 8.249
-3 | 0.297 | 0.02849 | -0.111 | 10.434
-2.5 | 0.357 | 0.02824 | -0.112 | 12.625
-2 | 0.416 | 0.02801 | -0.113 | 14.865
-1.5 | 0.476 | 0.02788 | -0.114 | 17.09
-1 | 0.536 | 0.02789 | -0.115 | 19.237
-0.5 | 0.597 | 0.02782 | -0.116 | 21.479
0 | 0.686 | 0.02473 | -0.116 | 27.737
0.5 | 0.746 | 0.02527 | -0.117 | 29.501
1 | 0.805 | 0.02589 | -0.118 | 31.081
1.5 | 0.863 | 0.02659 | -0.119 | 32.459
2 | 0.921 | 0.02738 | -0.119 | 33.642
2.5 | 0.979 | 0.02823 | -0.12 | 34.662
3 | 1.035 | 0.0292 | -0.121 | 35.451
3.5 | 1.092 | 0.03022 | -0.121 | 36.135
4 | 1.148 | 0.03133 | -0.122 | 36.635
4.5 | 1.204 | 0.03257 | -0.123 | 36.953
5 | 1.258 | 0.03396 | -0.123 | 37.041
5.5 | 1.314 | 0.03483 | -0.124 | 37.722
6 | 1.351 | 0.03645 | -0.124 | 37.054
6.5 | 1.4 | 0.03843 | -0.124 | 36.425
7 | 1.447 | 0.0402 | -0.125 | 36.004
7.5 | 1.494 | 0.04241 | -0.125 | 35.233
8 | 1.538 | 0.0445 | -0.126 | 34.566
8.5 | 1.58 | 0.04688 | -0.126 | 33.699
9 | 1.62 | 0.04915 | -0.132 | 32.965
9.5 | 1.728 | 0.05207 | -0.141 | 33.183
10 | 1.761 | 0.05498 | -0.141 | 32.034
10.5 | 1.791 | 0.05792 | -0.141 | 30.917
11 | 1.816 | 0.06105 | -0.141 | 29.738
11.5 | 1.835 | 0.06456 | -0.141 | 28.421
12 | 1.601 | 0.10103 | -0.067 | 15.851
12.5 | 1.614 | 0.10877 | -0.066 | 14.837
13 | 1.621 | 0.11703 | -0.063 | 13.85
13.5 | 1.624 | 0.12576 | -0.062 | 12.915
14 | 1.619 | 0.13652 | -0.062 | 11.86
14.5 | 1.607 | 0.14491 | -0.06 | 11.087
15 | 1.588 | 0.15605 | -0.059 | 10.177
15.5 | 1.563 | 0.17153 | -0.059 | 9.115
16 | 1.532 | 0.18447 | -0.056 | 8.306
16.5 | 1.495 | 0.20177 | -0.055 | 7.411

## 6. Re 50k Mach 0.25 (2)
BIGFOIL.COM POLAR EXPORT
NACA64-720 a=0.8
NACA64-720 a=0.8 |  |  |  | Cl Max: | 1.0109 | at alpha= | 20 | deg
XFOIL ncrit=9 |  |  |  | L/D Max: | 5.1359 | at alpha= | 15.5 | deg
Re: | 50000 |  |  | Cd Min: | 0.25705 | at alpha= | 20 | deg
Mach: | 0.25 |  |  | Cl=0 at alpha= | 3.8342 | deg
|  |  |  | @ Cl=0.1, Cd= | 0.081238
|  |  |  | @ Cl=0.4, Cd= | 0.10751
|  |  |  | @ Cl=0.6, Cd= | 0.1356
alpha (deg) | Cl | Cd | Cm | Cl/Cd
-12 | -0.346 | 0.16438 | -0.0257 | -2.1049
-11.5 | -0.3546 | 0.16126 | -0.0232 | -2.1989
-11 | -0.3844 | 0.16059 | -0.0207 | -2.3937
-10.5 | -0.3698 | 0.15546 | -0.0181 | -2.3787
-10 | -0.3496 | 0.14984 | -0.0222 | -2.3332
-9.5 | -0.3254 | 0.14417 | -0.0272 | -2.2571
-9 | -0.3176 | 0.1392 | -0.0302 | -2.2816
-8.5 | -0.4796 | 0.11665 | -0.0416 | -4.1114
-7.5 | -0.7569 | 0.08524 | -0.039 | -8.8796
-7 | -0.7773 | 0.0753 | -0.0408 | -10.3227
-6.5 | -0.7766 | 0.06602 | -0.0441 | -11.7631
-6 | -0.752 | 0.05916 | -0.0469 | -12.7113
-5.5 | -0.7155 | 0.05433 | -0.0485 | -13.1695
-5 | -0.6783 | 0.05151 | -0.048 | -13.1683
-4.5 | -0.6371 | 0.04921 | -0.0478 | -12.9466
-4 | -0.5973 | 0.04784 | -0.0464 | -12.4854
-3.5 | -0.5585 | 0.04686 | -0.0447 | -11.9185
-3 | -0.5112 | 0.04551 | -0.0454 | -11.2327
-2.5 | -0.4858 | 0.05323 | -0.0312 | -9.1264
-2 | -0.4649 | 0.05817 | -0.0191 | -7.9921
-1.5 | -0.4481 | 0.06076 | -0.0081 | -7.3749
-1 | -0.4293 | 0.06187 | 0 | -6.9387
-0.5 | -0.4086 | 0.0629 | 0.0079 | -6.496
0 | -0.3886 | 0.06235 | 0.0141 | -6.2326
0.5 | -0.3549 | 0.06226 | 0.0144 | -5.7003
1 | -0.3041 | 0.06392 | 0.0111 | -4.7575
1.5 | -0.2579 | 0.06464 | 0.0084 | -3.9898
2 | -0.2137 | 0.06561 | 0.0055 | -3.2571
2.5 | -0.1499 | 0.06901 | -0.001 | -2.1721
3 | -0.0956 | 0.07071 | -0.0061 | -1.352
3.5 | -0.0398 | 0.0729 | -0.0121 | -0.54595
4.5 | 0.0793 | 0.07974 | -0.0265 | 0.99448
5 | 0.1405 | 0.08417 | -0.0338 | 1.6692
5.5 | 0.1858 | 0.08706 | -0.0387 | 2.1342
6 | 0.2332 | 0.09078 | -0.0439 | 2.5688
7 | 0.326 | 0.09941 | -0.0541 | 3.2793
7.5 | 0.3709 | 0.10417 | -0.0589 | 3.5605
8 | 0.4137 | 0.10909 | -0.0633 | 3.7923
8.5 | 0.4545 | 0.11416 | -0.0673 | 3.9813
9 | 0.4939 | 0.11941 | -0.0709 | 4.1362
9.5 | 0.5331 | 0.12496 | -0.0744 | 4.2662
10 | 0.574 | 0.1311 | -0.0778 | 4.3783
10.5 | 0.6105 | 0.13742 | -0.0808 | 4.4426
11 | 0.6213 | 0.14076 | -0.0818 | 4.4139
11.5 | 0.6488 | 0.14585 | -0.0841 | 4.4484
12 | 0.6928 | 0.15292 | -0.0871 | 4.5305
12.5 | 0.7074 | 0.15781 | -0.089 | 4.4826
13 | 0.7329 | 0.16286 | -0.0911 | 4.5002
13.5 | 0.7641 | 0.16968 | -0.0936 | 4.5032
14 | 0.7787 | 0.17426 | -0.0958 | 4.4686
14.5 | 0.8517 | 0.17156 | -0.092 | 4.9644
15 | 0.8841 | 0.17555 | -0.0928 | 5.0362
15.5 | 0.9202 | 0.17917 | -0.0932 | 5.1359
16 | 0.922 | 0.18624 | -0.0968 | 4.9506
16.5 | 0.9491 | 0.19046 | -0.0978 | 4.9832
17 | 0.9791 | 0.1943 | -0.0982 | 5.0391
17.5 | 0.9835 | 0.20276 | -0.1026 | 4.8506
18 | 0.9966 | 0.21079 | -0.1063 | 4.7279
18.5 | 0.9907 | 0.22313 | -0.114 | 4.44
19.5 | 0.984 | 0.24761 | -0.1311 | 3.974
20 | 1.0109 | 0.25705 | -0.1338 | 3.9327

## 7. Re 50k Mach 0.50 (1)
BIGFOIL.COM POLAR EXPORT
NACA64-720 a=0.8
NACA64-720 a=0.8 |  |  |  | Cl Max: | 1.769 | at alpha= | 9 | deg
JavaFoil+Calcfoil stall+Eppler ext transition |  |  |  | L/D Max: | 33.444 | at alpha= | 4.5 | deg
Re: | 50000 |  |  | Cd Min: | 0.0284 | at alpha= | 0 | deg
Mach: | 0.5 |  |  | Cl=0 at alpha= | -5.5259 | deg
|  |  |  | @ Cl=0.1, Cd= | 0.02955
|  |  |  | @ Cl=0.4, Cd= | 0.031251
|  |  |  | @ Cl=0.6, Cd= | 0.031155
alpha (deg) | Cl | Cd | Cm | Cl/Cd
-20 | -0.837 | 0.46386 | -0.06 | -1.805
-19.5 | -0.808 | 0.4412 | -0.06 | -1.832
-19 | -0.78 | 0.4432 | -0.06 | -1.76
-18.5 | -0.752 | 0.43239 | -0.061 | -1.738
-18 | -0.723 | 0.43073 | -0.061 | -1.679
-17.5 | -0.692 | 0.38607 | -0.058 | -1.794
-17 | -0.664 | 0.39281 | -0.059 | -1.69
-16.5 | -0.635 | 0.39054 | -0.059 | -1.626
-16 | -0.607 | 0.55552 | -0.059 | -1.092
-15.5 | -0.578 | 0.35279 | -0.06 | -1.638
-15 | -0.548 | 0.32505 | -0.056 | -1.685
-14.5 | -0.519 | 0.32096 | -0.057 | -1.617
-14 | -0.49 | 0.30373 | -0.057 | -1.614
-13.5 | -0.461 | 0.29683 | -0.057 | -1.555
-13 | -0.433 | 0.29224 | -0.058 | -1.481
-12.5 | -0.403 | 0.27655 | -0.054 | -1.457
-12 | -0.373 | 0.1801 | -0.028 | -2.07
-11.5 | -0.344 | 0.18659 | -0.019 | -1.844
-11 | -0.315 | 0.1601 | -0.027 | -1.97
-10.5 | -0.444 | 0.09622 |  | -4.615
-10 | -0.433 | 0.08338 | -0.022 | -5.198
-9.5 | -0.404 | 0.07481 | -0.029 | -5.401
-9 | -0.365 | 0.06981 | -0.03 | -5.229
-8.5 | -0.326 | 0.06763 | -0.077 | -4.814
-8 | -0.273 | 0.0709 | -0.062 | -3.846
-7.5 | -0.221 | 0.06519 | -0.064 | -3.387
-7 | -0.167 | 0.06151 | -0.065 | -2.712
-6.5 | -0.111 | 0.05792 | -0.066 | -1.921
-6 | -0.055 | 0.05467 | -0.068 | -0.998
-5.5 | 0.003 | 0.05199 | -0.07 | 0.056
-5 | 0.07 | 0.02985 | -0.126 | 2.348
-4.5 | 0.138 | 0.02917 | -0.127 | 4.718
-4 | 0.206 | 0.02855 | -0.128 | 7.209
-3.5 | 0.265 | 0.03186 | -0.121 | 8.306
-3 | 0.33 | 0.03151 | -0.122 | 10.485
-2.5 | 0.396 | 0.03126 | -0.123 | 12.681
-2 | 0.463 | 0.03111 | -0.124 | 14.874
-1.5 | 0.529 | 0.0311 | -0.124 | 17.016
-1 | 0.596 | 0.03114 | -0.125 | 19.14
-0.5 | 0.663 | 0.03139 | -0.126 | 21.112
0 | 0.758 | 0.0284 | -0.126 | 26.682
0.5 | 0.823 | 0.02922 | -0.127 | 28.162
1 | 0.888 | 0.03012 | -0.128 | 29.471
1.5 | 0.952 | 0.03113 | -0.128 | 30.585
2 | 1.016 | 0.03229 | -0.129 | 31.456
2.5 | 1.078 | 0.03353 | -0.13 | 32.16
3 | 1.141 | 0.03489 | -0.13 | 32.702
3.5 | 1.203 | 0.03634 | -0.131 | 33.099
4 | 1.265 | 0.03802 | -0.132 | 33.272
4.5 | 1.327 | 0.03968 | -0.132 | 33.444
5 | 1.389 | 0.04158 | -0.133 | 33.397
5.5 | 1.449 | 0.04367 | -0.133 | 33.192
6 | 1.48 | 0.04598 | -0.134 | 32.193
6.5 | 1.53 | 0.04848 | -0.134 | 31.568
7 | 1.577 | 0.05069 | -0.135 | 31.103
7.5 | 1.619 | 0.05378 | -0.135 | 30.1
8 | 1.654 | 0.05708 | -0.136 | 28.985
8.5 | 1.751 | 0.06457 | -0.145 | 27.123
9 | 1.769 | 0.06956 | -0.146 | 25.426
9.5 | 1.53 | 0.08583 | -0.07 | 17.819
10 | 1.497 | 0.09775 | -0.064 | 15.315
10.5 | 1.406 | 0.11306 | -0.06 | 12.433
11 | 0.93 | 0.18427 | -0.046 | 5.049
11.5 | 0.958 | 0.22905 | -0.061 | 4.184
12 | 0.985 | 0.26369 | -0.063 | 3.737
12.5 | 1.013 | 0.27762 | -0.071 | 3.651
13 | 1.04 | 0.29317 | -0.072 | 3.549
13.5 | 1.069 | 0.32397 | -0.08 | 3.3
14 | 1.096 | 0.33023 | -0.081 | 3.319

## 8. Re 50k Mach 0.50 (2)
BIGFOIL.COM POLAR EXPORT
NACA64-720 a=0.8
NACA64-720 a=0.8 |  |  |  | Cl Max: | 1.103 | at alpha= | 20 | deg
XFOIL ncrit=9 |  |  |  | L/D Max: | 4.7393 | at alpha= | 15 | deg
Re: | 50000 |  |  | Cd Min: | 0.29172 | at alpha= | 20 | deg
Mach: | 0.5 |  |  | Cl=0 at alpha= | 4.4234 | deg
|  |  |  | @ Cl=0.1, Cd= | 0.089732
|  |  |  | @ Cl=0.4, Cd= | 0.1179
|  |  |  | @ Cl=0.6, Cd= | 0.14629
alpha (deg) | Cl | Cd | Cm | Cl/Cd
-9.5 | -0.2352 | 0.15467 | -0.0506 | -1.5207
-9 | -0.254 | 0.15191 | -0.0494 | -1.672
-8.5 | -0.2968 | 0.1359 | -0.0617 | -2.184
-8 | -0.3338 | 0.12883 | -0.0615 | -2.591
-7.5 | -0.3524 | 0.12301 | -0.0604 | -2.8648
-7 | -0.5091 | 0.12811 | -0.0233 | -3.9739
-6.5 | -0.5708 | 0.11624 | -0.0271 | -4.9105
-6 | -0.6052 | 0.10764 | -0.0269 | -5.6224
-5.5 | -0.6621 | 0.09787 | -0.0263 | -6.7651
-5 | -0.7229 | 0.08536 | -0.0304 | -8.4688
-4.5 | -0.752 | 0.07361 | -0.0362 | -10.216
-4 | -0.7309 | 0.06441 | -0.044 | -11.3476
-3.5 | -0.6725 | 0.06044 | -0.0488 | -11.1267
-3 | -0.6073 | 0.05859 | -0.0524 | -10.3653
-2.5 | -0.5472 | 0.05751 | -0.0534 | -9.5149
-2 | -0.496 | 0.05654 | -0.0528 | -8.7726
-1 | -0.4549 | 0.06826 | -0.0187 | -6.6642
-0.5 | -0.4347 | 0.07095 | -0.0056 | -6.1268
0 | -0.4242 | 0.07071 | 0.0058 | -5.9992
0.5 | -0.402 | 0.0712 | 0.014 | -5.6461
1 | -0.3676 | 0.07086 | 0.0164 | -5.1877
1.5 | -0.3288 | 0.0709 | 0.0158 | -4.6375
2 | -0.2686 | 0.07342 | 0.0114 | -3.6584
2.5 | -0.2231 | 0.07387 | 0.009 | -3.0202
3 | -0.1766 | 0.07516 | 0.006 | -2.3497
3.5 | -0.1157 | 0.07835 | 0.0002 | -1.4767
4.5 | 0.0096 | 0.08469 | -0.0129 | 0.11335
5 | 0.072 | 0.08798 | -0.0205 | 0.81837
5.5 | 0.1198 | 0.09097 | -0.0256 | 1.3169
6 | 0.1708 | 0.09494 | -0.0315 | 1.799
6.5 | 0.2237 | 0.09952 | -0.0379 | 2.2478
7 | 0.2767 | 0.10453 | -0.0443 | 2.6471
7.5 | 0.3287 | 0.10985 | -0.0506 | 2.9923
8 | 0.3791 | 0.11542 | -0.0567 | 3.2845
8.5 | 0.4287 | 0.1213 | -0.0626 | 3.5342
9 | 0.4789 | 0.12766 | -0.0683 | 3.7514
10 | 0.5673 | 0.14077 | -0.0783 | 4.03
10.5 | 0.5932 | 0.14521 | -0.0815 | 4.0851
11 | 0.6311 | 0.15125 | -0.0855 | 4.1726
11.5 | 0.6815 | 0.15976 | -0.09 | 4.2658
12 | 0.6978 | 0.16391 | -0.0928 | 4.2572
12.5 | 0.7473 | 0.17212 | -0.0964 | 4.3417
13 | 0.7614 | 0.1766 | -0.0995 | 4.3114
13.5 | 0.8201 | 0.17782 | -0.0987 | 4.612
14 | 0.8532 | 0.18327 | -0.1011 | 4.6554
14.5 | 0.8876 | 0.18911 | -0.1033 | 4.6936
15 | 0.9246 | 0.19509 | -0.1052 | 4.7394
15.5 | 0.9356 | 0.20233 | -0.1097 | 4.6241
16 | 0.9674 | 0.20867 | -0.1119 | 4.636
16.5 | 0.9808 | 0.21663 | -0.1167 | 4.5275
17 | 0.9993 | 0.225 | -0.1212 | 4.4413
17.5 | 1.0178 | 0.23407 | -0.1261 | 4.3483
18 | 1.0309 | 0.24452 | -0.1326 | 4.216
18.5 | 1.0296 | 0.26134 | -0.1443 | 3.9397
19 | 1.063 | 0.27388 | -0.1479 | 3.8813
19.5 | 1.0712 | 0.279 | -0.1545 | 3.8394
20 | 1.103 | 0.29172 | -0.1582 | 3.781

## 9. Re 100k Mach 0.00 (1)
BIGFOIL.COM POLAR EXPORT
NACA64-720 a=0.8
NACA64-720 a=0.8 |  |  |  | Cl Max: | 1.92 | at alpha= | 14 | deg
JavaFoil+Calcfoil stall+Eppler ext transition |  |  |  | L/D Max: | 54.605 | at alpha= | 5.5 | deg
Re: | 100000 |  |  | Cd Min: | 0.0177 | at alpha= | 0 | deg
Mach: | 0 |  |  | Cl=0 at alpha= | -5.5254 | deg
|  |  |  | @ Cl=0.1, Cd= | 0.020242
|  |  |  | @ Cl=0.4, Cd= | 0.020017
|  |  |  | @ Cl=0.6, Cd= | 0.019346
alpha (deg) | Cl | Cd | Cm | Cl/Cd
-20 | -0.805 | 0.2019 | -0.02 | -3.985
-19.5 | -0.811 | 0.19324 | -0.02 | -4.198
-19 | -0.816 | 0.18202 | -0.02 | -4.482
-18.5 | -0.818 | 0.1729 | -0.021 | -4.732
-18 | -0.818 | 0.1648 | -0.021 | -4.965
-17.5 | -0.816 | 0.15513 | -0.021 | -5.258
-17 | -0.81 | 0.14678 | -0.022 | -5.521
-16.5 | -0.802 | 0.13891 | -0.022 | -5.776
-16 | -0.791 | 0.13134 | -0.023 | -6.024
-15.5 | -0.777 | 0.12437 | -0.024 | -6.247
-15 | -0.76 | 0.11775 | -0.024 | -6.451
-14.5 | -0.739 | 0.11122 | -0.025 | -6.647
-14 | -0.716 | 0.10473 | -0.026 | -6.835
-13.5 | -0.689 | 0.09889 | -0.026 | -6.971
-13 | -0.66 | 0.09495 | -0.025 | -6.95
-12.5 | -0.642 | 0.08502 | -0.067 | -7.547
-12 | -0.593 | 0.08403 | -0.027 | -7.057
-11.5 | -0.574 | 0.07206 | -0.074 | -7.972
-11 | -0.578 | 0.04203 | -0.096 | -13.748
-10.5 | -0.54 | 0.03531 | -0.099 | -15.301
-10 | -0.492 | 0.03253 | -0.101 | -15.137
-9.5 | -0.443 | 0.03018 | -0.103 | -14.665
-9 | -0.341 | 0.06282 | -0.056 | -5.423
-8.5 | -0.293 | 0.0593 | -0.057 | -4.948
-8 | -0.245 | 0.05632 | -0.058 | -4.357
-7.5 | -0.197 | 0.05331 | -0.059 | -3.689
-7 | -0.171 | 0.02349 | -0.109 | -7.268
-6.5 | -0.114 | 0.02263 | -0.11 | -5.017
-6 | -0.056 | 0.02184 | -0.111 | -2.546
-5.5 | 0.003 | 0.02116 | -0.112 | 0.141
-5 | 0.062 | 0.02054 | -0.113 | 3.024
-4.5 | 0.122 | 0.02007 | -0.114 | 6.063
-4 | 0.175 | 0.02151 | -0.109 | 8.134
-3.5 | 0.234 | 0.02099 | -0.111 | 11.154
-3 | 0.293 | 0.02058 | -0.112 | 14.232
-2.5 | 0.352 | 0.02022 | -0.113 | 17.414
-2 | 0.411 | 0.01997 | -0.114 | 20.597
-1.5 | 0.471 | 0.01982 | -0.115 | 23.769
-1 | 0.532 | 0.0196 | -0.117 | 27.133
-0.5 | 0.593 | 0.0195 | -0.118 | 30.386
0 | 0.675 | 0.0177 | -0.119 | 38.139
0.5 | 0.735 | 0.01802 | -0.12 | 40.808
1 | 0.795 | 0.01835 | -0.122 | 43.325
1.5 | 0.855 | 0.01875 | -0.123 | 45.603
2 | 0.914 | 0.01862 | -0.124 | 49.096
2.5 | 0.973 | 0.01946 | -0.125 | 50.015
3 | 1.032 | 0.01997 | -0.126 | 51.683
3.5 | 1.09 | 0.02083 | -0.132 | 52.317
4 | 1.146 | 0.02148 | -0.132 | 53.349
4.5 | 1.202 | 0.02221 | -0.133 | 54.101
5 | 1.257 | 0.02304 | -0.133 | 54.541
5.5 | 1.311 | 0.024 | -0.133 | 54.605
6 | 1.35 | 0.02495 | -0.133 | 54.1
6.5 | 1.399 | 0.02609 | -0.133 | 53.597
7 | 1.446 | 0.0273 | -0.133 | 52.953
7.5 | 1.491 | 0.02864 | -0.133 | 52.065
8 | 1.537 | 0.03 | -0.133 | 51.22
8.5 | 1.578 | 0.03162 | -0.133 | 49.906
9 | 1.619 | 0.03325 | -0.133 | 48.698
9.5 | 1.703 | 0.04086 | -0.138 | 41.685
10 | 1.741 | 0.04301 | -0.138 | 40.472
10.5 | 1.775 | 0.0452 | -0.139 | 39.272
11 | 1.807 | 0.04749 | -0.139 | 38.053
11.5 | 1.836 | 0.04993 | -0.139 | 36.765
12 | 1.861 | 0.05256 | -0.139 | 35.412
12.5 | 1.883 | 0.05541 | -0.139 | 33.989
13 | 1.901 | 0.05841 | -0.139 | 32.552
13.5 | 1.915 | 0.06139 | -0.139 | 31.199
14 | 1.92 | 0.06496 | -0.139 | 29.551
14.5 | 1.671 | 0.11886 | -0.068 | 14.055
15 | 1.674 | 0.1267 | -0.066 | 13.21
15.5 | 1.673 | 0.13464 | -0.065 | 12.427
16 | 1.669 | 0.14222 | -0.064 | 11.739
16.5 | 1.663 | 0.15187 | -0.063 | 10.949
17 | 1.653 | 0.16122 | -0.062 | 10.252
17.5 | 1.64 | 0.16903 | -0.062 | 9.702
18 | 1.624 | 0.17918 | -0.06 | 9.062
18.5 | 1.598 | 0.19261 | -0.061 | 8.299
19 | 1.569 | 0.19964 | -0.059 | 7.861

## 10. Re 100k Mach 0.00 (2)
BIGFOIL.COM POLAR EXPORT
NACA64-720 a=0.8
NACA64-720 a=0.8 |  |  |  | Cl Max: | 1.4414 | at alpha= | 20 | deg
XFOIL ncrit=9 |  |  |  | L/D Max: | 17.6766 | at alpha= | 15 | deg
Re: | 100000 |  |  | Cd Min: | 0.16652 | at alpha= | -14.5 | deg
Mach: | 0 |  |  | Cl=0 at alpha= | 0.50406 | deg
|  |  |  | @ Cl=0.1, Cd= | 0.067716
|  |  |  | @ Cl=0.4, Cd= | 0.085849
|  |  |  | @ Cl=0.6, Cd= | 0.09192
alpha (deg) | Cl | Cd | Cm | Cl/Cd
-14.5 | -0.3647 | 0.16652 | -0.0496 | -2.1901
-14 | -0.2918 | 0.15539 | -0.0543 | -1.8779
-13.5 | -0.3141 | 0.14933 | -0.0679 | -2.1034
-13 | -0.233 | 0.13993 | -0.0701 | -1.6651
-12.5 | -0.2351 | 0.13242 | -0.0793 | -1.7754
-12 | -0.1759 | 0.12515 | -0.085 | -1.4055
-11.5 | -0.1646 | 0.11769 | -0.091 | -1.3986
-11 | -0.538 | 0.07299 | -0.1129 | -7.3709
-10.5 | -0.5319 | 0.06559 | -0.1129 | -8.1095
-10 | -0.5583 | 0.05952 | -0.1098 | -9.38
-9.5 | -0.5689 | 0.05402 | -0.1066 | -10.5313
-9 | -0.5543 | 0.04966 | -0.1047 | -11.1619
-8.5 | -0.5046 | 0.04549 | -0.1069 | -11.0925
-8 | -0.4815 | 0.04319 | -0.1035 | -11.1484
-7.5 | -0.4453 | 0.04095 | -0.1017 | -10.8742
-7 | -0.3755 | 0.03875 | -0.1045 | -9.6903
-6.5 | -0.3509 | 0.03786 | -0.1004 | -9.2684
-6 | -0.312 | 0.03707 | -0.0985 | -8.4165
-5.5 | -0.2592 | 0.0355 | -0.0986 | -7.3014
-5 | -0.2396 | 0.03434 | -0.096 | -6.9773
-4.5 | -0.18 | 0.03505 | -0.0953 | -5.1355
-4 | -0.1662 | 0.03774 | -0.0887 | -4.4038
-3.5 | -0.1358 | 0.04037 | -0.0832 | -3.3639
-3 | -0.1168 | 0.04305 | -0.076 | -2.7131
-2.5 | -0.0944 | 0.04523 | -0.0699 | -2.0871
-2 | -0.0796 | 0.04734 | -0.0646 | -1.6815
-1.5 | -0.0343 | 0.04855 | -0.0614 | -0.70649
-1 | -0.0372 | 0.05114 | -0.057 | -0.72741
-0.5 | -0.0234 | 0.05303 | -0.0535 | -0.44126
0 | -0.0507 | 0.05815 | -0.0514 | -0.87188
0.5 | -0.0008 | 0.05951 | -0.0522 | -0.013443
1 | 0.0977 | 0.0581 | -0.057 | 1.6816
2 | 0.0661 | 0.06639 | -0.0528 | 0.99563
2.5 | 0.1259 | 0.06873 | -0.0557 | 1.8318
3 | 0.1491 | 0.07019 | -0.0552 | 2.1242
3.5 | 0.222 | 0.07371 | -0.0597 | 3.0118
4 | 0.239 | 0.07481 | -0.0584 | 3.1948
4.5 | 0.2675 | 0.07703 | -0.0585 | 3.4727
5 | 0.3423 | 0.08089 | -0.063 | 4.2317
5.5 | 0.3615 | 0.08241 | -0.0617 | 4.3866
6 | 0.3898 | 0.08485 | -0.0619 | 4.594
6.5 | 0.4194 | 0.08775 | -0.0624 | 4.7795
7 | 0.4524 | 0.0907 | -0.0629 | 4.9879
7.5 | 0.4893 | 0.09336 | -0.0634 | 5.241
8.5 | 0.6369 | 0.09144 | -0.0665 | 6.9652
9.5 | 0.742 | 0.09556 | -0.0711 | 7.7648
10.5 | 0.8349 | 0.09886 | -0.0729 | 8.4453
11 | 0.8801 | 0.09993 | -0.073 | 8.8072
11.5 | 0.9274 | 0.10018 | -0.0726 | 9.2573
12 | 0.976 | 0.09976 | -0.0719 | 9.7835
13.5 | 1.19 | 0.08527 | -0.0666 | 13.9557
14 | 1.235 | 0.0829 | -0.0646 | 14.8975
14.5 | 1.3224 | 0.07537 | -0.0623 | 17.5454
15 | 1.3512 | 0.07644 | -0.0605 | 17.6766
15.5 | 1.3494 | 0.08196 | -0.0594 | 16.4641
16 | 1.3417 | 0.08861 | -0.0588 | 15.1416
16.5 | 1.3334 | 0.09577 | -0.0589 | 13.9229
17 | 1.3365 | 0.1015 | -0.0587 | 13.1675
17.5 | 1.359 | 0.10441 | -0.0579 | 13.016
18 | 1.3847 | 0.10733 | -0.0574 | 12.9013
18.5 | 1.3974 | 0.11228 | -0.058 | 12.4457
19 | 1.4197 | 0.11603 | -0.0581 | 12.2356
19.5 | 1.4409 | 0.11978 | -0.0586 | 12.0296
20 | 1.4414 | 0.12685 | -0.0604 | 11.363

## 11. Re 100k Mach 0.10 (1)
BIGFOIL.COM POLAR EXPORT
NACA64-720 a=0.8
NACA64-720 a=0.8 |  |  |  | Cl Max: | 1.911 | at alpha= | 13.5 | deg
JavaFoil+Calcfoil stall+Eppler ext transition |  |  |  | L/D Max: | 54.452 | at alpha= | 5.5 | deg
Re: | 100000 |  |  | Cd Min: | 0.01779 | at alpha= | 0 | deg
Mach: | 0.1 |  |  | Cl=0 at alpha= | -5.5254 | deg
|  |  |  | @ Cl=0.1, Cd= | 0.02035
|  |  |  | @ Cl=0.4, Cd= | 0.020173
|  |  |  | @ Cl=0.6, Cd= | 0.019538
alpha (deg) | Cl | Cd | Cm | Cl/Cd
-20 | -0.771 | 0.21519 | -0.014 | -3.585
-19.5 | -0.782 | 0.19914 | -0.021 | -3.925
-19 | -0.789 | 0.18771 | -0.021 | -4.205
-18.5 | -0.795 | 0.1764 | -0.02 | -4.507
-18 | -0.798 | 0.16654 | -0.02 | -4.792
-17.5 | -0.798 | 0.15852 | -0.021 | -5.037
-17 | -0.796 | 0.14901 | -0.021 | -5.341
-16.5 | -0.79 | 0.14013 | -0.022 | -5.64
-16 | -0.782 | 0.13334 | -0.023 | -5.861
-15.5 | -0.769 | 0.12567 | -0.023 | -6.122
-15 | -0.754 | 0.11871 | -0.024 | -6.351
-14.5 | -0.735 | 0.11183 | -0.025 | -6.574
-14 | -0.713 | 0.10537 | -0.025 | -6.768
-13.5 | -0.688 | 0.09933 | -0.026 | -6.924
-13 | -0.659 | 0.09537 | -0.025 | -6.913
-12.5 | -0.641 | 0.08625 | -0.066 | -7.429
-12 | -0.594 | 0.08437 | -0.027 | -7.037
-11.5 | -0.573 | 0.0743 | -0.072 | -7.71
-11 | -0.576 | 0.04427 | -0.095 | -13
-10.5 | -0.541 | 0.03595 | -0.1 | -15.05
-10 | -0.494 | 0.03274 | -0.102 | -15.086
-9.5 | -0.444 | 0.0305 | -0.103 | -14.553
-9 | -0.342 | 0.06319 | -0.056 | -5.413
-8.5 | -0.295 | 0.05961 | -0.057 | -4.943
-8 | -0.246 | 0.05638 | -0.058 | -4.37
-7.5 | -0.198 | 0.05332 | -0.059 | -3.706
-7 | -0.171 | 0.02365 | -0.109 | -7.247
-6.5 | -0.114 | 0.02272 | -0.11 | -5.019
-6 | -0.056 | 0.02198 | -0.112 | -2.541
-5.5 | 0.003 | 0.02128 | -0.113 | 0.14
-5 | 0.062 | 0.02066 | -0.114 | 3.02
-4.5 | 0.122 | 0.02017 | -0.115 | 6.061
-4 | 0.176 | 0.02156 | -0.11 | 8.158
-3.5 | 0.235 | 0.02115 | -0.111 | 11.12
-3 | 0.294 | 0.02073 | -0.112 | 14.189
-2.5 | 0.354 | 0.02036 | -0.113 | 17.361
-2 | 0.413 | 0.02012 | -0.115 | 20.533
-1.5 | 0.473 | 0.01988 | -0.116 | 23.815
-1 | 0.534 | 0.01975 | -0.117 | 27.045
-0.5 | 0.595 | 0.01965 | -0.118 | 30.288
0 | 0.678 | 0.01779 | -0.12 | 38.126
0.5 | 0.739 | 0.01812 | -0.121 | 40.787
1 | 0.799 | 0.01846 | -0.122 | 43.279
1.5 | 0.859 | 0.01886 | -0.123 | 45.547
2 | 0.919 | 0.01876 | -0.124 | 48.977
2.5 | 0.978 | 0.01957 | -0.125 | 49.968
3 | 1.037 | 0.0201 | -0.126 | 51.573
3.5 | 1.095 | 0.02096 | -0.133 | 52.242
4 | 1.151 | 0.02166 | -0.133 | 53.131
4.5 | 1.207 | 0.02245 | -0.133 | 53.742
5 | 1.262 | 0.02326 | -0.133 | 54.242
5.5 | 1.317 | 0.02418 | -0.133 | 54.452
6 | 1.355 | 0.02524 | -0.133 | 53.669
6.5 | 1.404 | 0.02631 | -0.134 | 53.375
7 | 1.452 | 0.02754 | -0.134 | 52.719
7.5 | 1.497 | 0.0289 | -0.134 | 51.809
8 | 1.541 | 0.03039 | -0.134 | 50.715
8.5 | 1.584 | 0.03191 | -0.134 | 49.638
9 | 1.623 | 0.03378 | -0.133 | 48.064
9.5 | 1.708 | 0.04141 | -0.139 | 41.252
10 | 1.746 | 0.04348 | -0.139 | 40.147
10.5 | 1.78 | 0.04588 | -0.139 | 38.794
11 | 1.811 | 0.04819 | -0.139 | 37.578
11.5 | 1.839 | 0.05068 | -0.14 | 36.28
12 | 1.863 | 0.05333 | -0.14 | 34.932
12.5 | 1.883 | 0.05645 | -0.14 | 33.366
13 | 1.9 | 0.05933 | -0.14 | 32.022
13.5 | 1.911 | 0.0626 | -0.14 | 30.532
14 | 1.66 | 0.11257 | -0.068 | 14.75
14.5 | 1.664 | 0.1201 | -0.067 | 13.859
15 | 1.665 | 0.12734 | -0.065 | 13.074
15.5 | 1.663 | 0.13607 | -0.066 | 12.221
16 | 1.656 | 0.14529 | -0.065 | 11.4
16.5 | 1.645 | 0.15393 | -0.062 | 10.689
17 | 1.632 | 0.16439 | -0.061 | 9.927
17.5 | 1.615 | 0.17176 | -0.061 | 9.405
18 | 1.596 | 0.18359 | -0.061 | 8.694
18.5 | 1.565 | 0.19239 | -0.059 | 8.136

## 12. Re 100k Mach 0.10 (2)
BIGFOIL.COM POLAR EXPORT
NACA64-720 a=0.8
NACA64-720 a=0.8 |  |  |  | Cl Max: | 1.4388 | at alpha= | 19.5 | deg
XFOIL ncrit=9 |  |  |  | L/D Max: | 18.0824 | at alpha= | 14.5 | deg
Re: | 100000 |  |  | Cd Min: | 0.16713 | at alpha= | -14.5 | deg
Mach: | 0.1 |  |  | Cl=0 at alpha= | -0.40984 | deg
|  |  |  | @ Cl=0.1, Cd= | 0.059685
|  |  |  | @ Cl=0.4, Cd= | 0.085899
|  |  |  | @ Cl=0.6, Cd= | 0.092079
alpha (deg) | Cl | Cd | Cm | Cl/Cd
-14.5 | -0.3639 | 0.16713 | -0.0514 | -2.1773
-14 | -0.2852 | 0.15565 | -0.0555 | -1.8323
-13.5 | -0.3066 | 0.14965 | -0.0685 | -2.0488
-13 | -0.2253 | 0.14017 | -0.0715 | -1.6073
-12.5 | -0.2269 | 0.1328 | -0.0802 | -1.7086
-12 | -0.1692 | 0.12532 | -0.0867 | -1.3501
-11.5 | -0.1561 | 0.11795 | -0.0924 | -1.3234
-11 | -0.5114 | 0.07375 | -0.1151 | -6.9342
-10.5 | -0.5096 | 0.06655 | -0.1151 | -7.6574
-10 | -0.5431 | 0.06059 | -0.1118 | -8.9635
-9.5 | -0.5596 | 0.05511 | -0.1082 | -10.1542
-9 | -0.5526 | 0.05068 | -0.1056 | -10.9037
-8.5 | -0.5013 | 0.0461 | -0.1084 | -10.8742
-8 | -0.4812 | 0.04372 | -0.1046 | -11.0064
-7.5 | -0.4489 | 0.04151 | -0.1023 | -10.8143
-7 | -0.3743 | 0.03904 | -0.1057 | -9.5876
-6.5 | -0.3518 | 0.03818 | -0.1013 | -9.2142
-6 | -0.3186 | 0.03753 | -0.0986 | -8.4892
-5.5 | -0.2586 | 0.03572 | -0.0994 | -7.2396
-5 | -0.2423 | 0.03511 | -0.0958 | -6.9012
-4.5 | -0.1784 | 0.03492 | -0.0966 | -5.1088
-4 | -0.1659 | 0.03765 | -0.0898 | -4.4064
-3.5 | -0.1476 | 0.04064 | -0.0827 | -3.6319
-3 | -0.1158 | 0.04306 | -0.077 | -2.6893
-2.5 | -0.1027 | 0.04553 | -0.0701 | -2.2557
-2 | -0.0811 | 0.04751 | -0.065 | -1.707
-1.5 | -0.0307 | 0.04868 | -0.0623 | -0.63065
-1 | -0.0468 | 0.05155 | -0.0557 | -0.90786
0 | 0.0325 | 0.05401 | -0.0559 | 0.60174
0.5 | 0.0629 | 0.05615 | -0.0559 | 1.1202
1 | 0.0962 | 0.05838 | -0.057 | 1.6478
2.5 | 0.1277 | 0.0692 | -0.0561 | 1.8454
3 | 0.1482 | 0.07045 | -0.0551 | 2.1036
4 | 0.2404 | 0.07518 | -0.0586 | 3.1977
4.5 | 0.2682 | 0.07734 | -0.0587 | 3.4678
5.5 | 0.3656 | 0.08294 | -0.0621 | 4.408
6 | 0.3937 | 0.08528 | -0.0623 | 4.6166
6.5 | 0.4227 | 0.08813 | -0.0628 | 4.7963
7 | 0.4551 | 0.09103 | -0.0632 | 4.9995
7.5 | 0.4935 | 0.09363 | -0.0638 | 5.2707
8.5 | 0.6411 | 0.09148 | -0.0665 | 7.0081
9.5 | 0.7477 | 0.09558 | -0.0711 | 7.8228
10 | 0.7951 | 0.09739 | -0.0723 | 8.1641
10.5 | 0.8415 | 0.09881 | -0.0729 | 8.5163
11 | 0.8874 | 0.09978 | -0.073 | 8.8936
11.5 | 0.9354 | 0.09993 | -0.0725 | 9.3606
12 | 0.9845 | 0.09939 | -0.0717 | 9.9054
13 | 1.065 | 0.09937 | -0.0696 | 10.7175
14 | 1.2514 | 0.08134 | -0.0639 | 15.3848
14.5 | 1.339 | 0.07405 | -0.0615 | 18.0824
15 | 1.3504 | 0.07756 | -0.0599 | 17.411
15.5 | 1.3459 | 0.08352 | -0.0589 | 16.1147
16 | 1.3338 | 0.09106 | -0.0588 | 14.6475
16.5 | 1.3306 | 0.09744 | -0.0586 | 13.6556
17 | 1.3344 | 0.10324 | -0.0586 | 12.9252
17.5 | 1.3547 | 0.10671 | -0.058 | 12.6952
18 | 1.3803 | 0.1097 | -0.0576 | 12.5825
18.5 | 1.4013 | 0.11349 | -0.0577 | 12.3473
19 | 1.4135 | 0.11884 | -0.0584 | 11.8941
19.5 | 1.4388 | 0.12212 | -0.0588 | 11.7819
20 | 1.4255 | 0.13123 | -0.0617 | 10.8626

## 13. Re 100k Mach 0.25 (1)
BIGFOIL.COM POLAR EXPORT
NACA64-720 a=0.8
NACA64-720 a=0.8 |  |  |  | Cl Max: | 1.872 | at alpha= | 12.5 | deg
JavaFoil+Calcfoil stall+Eppler ext transition |  |  |  | L/D Max: | 52.964 | at alpha= | 5.5 | deg
Re: | 100000 |  |  | Cd Min: | 0.01827 | at alpha= | 0 | deg
Mach: | 0.25 |  |  | Cl=0 at alpha= | -5.525 | deg
|  |  |  | @ Cl=0.1, Cd= | 0.020993
|  |  |  | @ Cl=0.4, Cd= | 0.020861
|  |  |  | @ Cl=0.6, Cd= | 0.020352
alpha (deg) | Cl | Cd | Cm | Cl/Cd
-20 | -0.47 | 0.25736 | -0.046 | -1.828
-19.5 | -0.511 | 0.25834 | -0.024 | -1.98
-19 | -0.551 | 0.23699 | -0.024 | -2.326
-18.5 | -0.587 | 0.21879 | -0.024 | -2.684
-18 | -0.619 | 0.19773 | -0.022 | -3.129
-17.5 | -0.646 | 0.18558 | -0.023 | -3.479
-17 | -0.668 | 0.16814 | -0.022 | -3.971
-16.5 | -0.685 | 0.15805 | -0.022 | -4.332
-16 | -0.696 | 0.14569 | -0.021 | -4.777
-15.5 | -0.702 | 0.13513 | -0.02 | -5.194
-15 | -0.702 | 0.12674 | -0.021 | -5.541
-14.5 | -0.697 | 0.11823 | -0.022 | -5.895
-14 | -0.686 | 0.11092 | -0.023 | -6.187
-13.5 | -0.67 | 0.10382 | -0.024 | -6.458
-13 | -0.65 | 0.09716 | -0.026 | -6.686
-12.5 | -0.624 | 0.09117 | -0.027 | -6.846
-12 | -0.595 | 0.08555 | -0.028 | -6.95
-11.5 | -0.572 | 0.07998 | -0.068 | -7.151
-11 | -0.524 | 0.07665 | -0.028 | -6.838
-10.5 | -0.534 | 0.04544 | -0.097 | -11.755
-10 | -0.498 | 0.03647 | -0.103 | -13.647
-9.5 | -0.45 | 0.03251 | -0.105 | -13.854
-9 | -0.349 | 0.06412 | -0.057 | -5.445
-8.5 | -0.301 | 0.06072 | -0.059 | -4.961
-8 | -0.252 | 0.05723 | -0.059 | -4.406
-7.5 | -0.202 | 0.0542 | -0.06 | -3.734
-7 | -0.152 | 0.05105 | -0.064 | -2.982
-6.5 | -0.117 | 0.02357 | -0.113 | -4.949
-6 | -0.057 | 0.0227 | -0.114 | -2.518
-5.5 | 0.003 | 0.02196 | -0.115 | 0.139
-5 | 0.064 | 0.0213 | -0.116 | 3
-4.5 | 0.125 | 0.02078 | -0.117 | 6.029
-4 | 0.18 | 0.02225 | -0.112 | 8.096
-3.5 | 0.241 | 0.02174 | -0.113 | 11.089
-3 | 0.302 | 0.02134 | -0.115 | 14.131
-2.5 | 0.362 | 0.02106 | -0.116 | 17.195
-2 | 0.423 | 0.02074 | -0.117 | 20.416
-1.5 | 0.485 | 0.02052 | -0.118 | 23.644
-1 | 0.547 | 0.02047 | -0.12 | 26.709
-0.5 | 0.61 | 0.02033 | -0.121 | 29.99
0 | 0.696 | 0.01827 | -0.122 | 38.114
0.5 | 0.758 | 0.01863 | -0.124 | 40.709
1 | 0.82 | 0.01905 | -0.125 | 43.065
1.5 | 0.882 | 0.01945 | -0.126 | 45.332
2 | 0.943 | 0.01995 | -0.127 | 47.247
2.5 | 1.003 | 0.01998 | -0.128 | 50.216
3 | 1.063 | 0.02097 | -0.129 | 50.667
3.5 | 1.121 | 0.02167 | -0.13 | 51.716
4 | 1.178 | 0.0226 | -0.136 | 52.132
4.5 | 1.235 | 0.02349 | -0.136 | 52.6
5 | 1.291 | 0.02449 | -0.136 | 52.713
5.5 | 1.348 | 0.02545 | -0.136 | 52.964
6 | 1.385 | 0.0266 | -0.136 | 52.056
6.5 | 1.434 | 0.02789 | -0.136 | 51.413
7 | 1.482 | 0.02923 | -0.136 | 50.689
7.5 | 1.528 | 0.03072 | -0.136 | 49.731
8 | 1.571 | 0.03235 | -0.136 | 48.567
8.5 | 1.612 | 0.03421 | -0.136 | 47.116
9 | 1.651 | 0.03606 | -0.136 | 45.792
9.5 | 1.737 | 0.04453 | -0.142 | 39.002
10 | 1.771 | 0.04708 | -0.142 | 37.61
10.5 | 1.8 | 0.04975 | -0.142 | 36.187
11 | 1.826 | 0.05241 | -0.143 | 34.843
11.5 | 1.847 | 0.05542 | -0.143 | 33.325
12 | 1.863 | 0.05861 | -0.143 | 31.781
12.5 | 1.872 | 0.06199 | -0.143 | 30.206
13 | 1.623 | 0.10489 | -0.068 | 15.475
13.5 | 1.627 | 0.11233 | -0.068 | 14.481
14 | 1.621 | 0.12099 | -0.067 | 13.398
14.5 | 1.608 | 0.12874 | -0.063 | 12.487
15 | 1.589 | 0.13826 | -0.063 | 11.496
15.5 | 1.564 | 0.15074 | -0.062 | 10.378
16 | 1.533 | 0.1602 | -0.06 | 9.569
16.5 | 1.496 | 0.17248 | -0.058 | 8.672
17 | 1.453 | 0.18829 | -0.058 | 7.717
17.5 | 1.404 | 0.20077 | -0.055 | 6.993

## 14. Re 100k Mach 0.25 (2)
BIGFOIL.COM POLAR EXPORT
NACA64-720 a=0.8
NACA64-720 a=0.8 |  |  |  | Cl Max: | 1.3794 | at alpha= | 18.5 | deg
XFOIL ncrit=9 |  |  |  | L/D Max: | 15.4865 | at alpha= | 14.5 | deg
Re: | 100000 |  |  | Cd Min: | 0.18279 | at alpha= | 20 | deg
Mach: | 0.25 |  |  | Cl=0 at alpha= | -0.11312 | deg
|  |  |  | @ Cl=0.1, Cd= | 0.070353
|  |  |  | @ Cl=0.4, Cd= | 0.088017
|  |  |  | @ Cl=0.6, Cd= | 0.092533
alpha (deg) | Cl | Cd | Cm | Cl/Cd
-13.5 | -0.2591 | 0.15053 | -0.0731 | -1.7213
-13 | -0.1904 | 0.14158 | -0.0785 | -1.3448
-12.5 | -0.1764 | 0.13395 | -0.0869 | -1.3169
-12 | -0.1785 | 0.12859 | -0.0943 | -1.3881
-11.5 | -0.1072 | 0.11874 | -0.1012 | -0.90281
-11 | -0.3309 | 0.07771 | -0.1278 | -4.2581
-10.5 | -0.3703 | 0.07001 | -0.1285 | -5.2892
-10 | -0.4347 | 0.06487 | -0.124 | -6.7011
-9.5 | -0.4869 | 0.06033 | -0.1184 | -8.0706
-9 | -0.5141 | 0.05588 | -0.1133 | -9.2001
-8.5 | -0.5179 | 0.05178 | -0.1093 | -10.0019
-8 | -0.4896 | 0.04757 | -0.1086 | -10.2922
-7.5 | -0.4518 | 0.0444 | -0.1076 | -10.1757
-7 | -0.4254 | 0.04235 | -0.1041 | -10.0449
-6.5 | -0.3738 | 0.0406 | -0.1038 | -9.2069
-6 | -0.3303 | 0.03909 | -0.102 | -8.4497
-5.5 | -0.3046 | 0.03869 | -0.098 | -7.8728
-5 | -0.2466 | 0.03713 | -0.0983 | -6.6415
-4.5 | -0.2301 | 0.03599 | -0.096 | -6.3934
-4 | -0.1649 | 0.03759 | -0.0941 | -4.3868
-3.5 | -0.167 | 0.0409 | -0.0858 | -4.0831
-3 | -0.1117 | 0.04347 | -0.0803 | -2.5696
-2.5 | -0.1258 | 0.04666 | -0.0714 | -2.6961
-1.5 | -0.0825 | 0.051 | -0.0619 | -1.6176
-1 | -0.0732 | 0.05325 | -0.0549 | -1.3746
-0.5 | -0.0342 | 0.05456 | -0.0537 | -0.62683
0 | 0.01 | 0.056 | -0.0546 | 0.17857
0.5 | 0.0317 | 0.05824 | -0.0535 | 0.5443
1 | 0.0712 | 0.06067 | -0.0556 | 1.1736
2.5 | 0.0986 | 0.0703 | -0.0541 | 1.4026
3 | 0.1496 | 0.07223 | -0.0557 | 2.0712
3.5 | 0.1784 | 0.07413 | -0.056 | 2.4066
4.5 | 0.2765 | 0.07936 | -0.06 | 3.4841
5 | 0.3022 | 0.08155 | -0.0596 | 3.7057
5.5 | 0.3367 | 0.0845 | -0.0607 | 3.9846
6 | 0.4042 | 0.08825 | -0.0638 | 4.5802
6.5 | 0.4591 | 0.091 | -0.0657 | 5.0451
7.5 | 0.4928 | 0.0958 | -0.0642 | 5.1441
8 | 0.5866 | 0.09183 | -0.0635 | 6.3879
9 | 0.6762 | 0.09653 | -0.0673 | 7.0051
9.5 | 0.7259 | 0.09916 | -0.0697 | 7.3205
10 | 0.7753 | 0.10142 | -0.0714 | 7.6444
10.5 | 0.8237 | 0.10322 | -0.0724 | 7.98
11 | 0.8727 | 0.10436 | -0.0728 | 8.3624
11.5 | 0.9239 | 0.10462 | -0.0725 | 8.831
12 | 0.9771 | 0.10399 | -0.0716 | 9.3961
12.5 | 1.0266 | 0.10327 | -0.0704 | 9.9409
13 | 1.0911 | 0.09982 | -0.0684 | 10.9307
13.5 | 1.164 | 0.09424 | -0.0656 | 12.3514
14.5 | 1.3052 | 0.08428 | -0.0598 | 15.4865
15 | 1.3164 | 0.0884 | -0.0587 | 14.8914
15.5 | 1.3149 | 0.09451 | -0.0582 | 13.9128
16 | 1.3087 | 0.10178 | -0.0584 | 12.8581
16.5 | 1.3139 | 0.10761 | -0.0585 | 12.2098
17 | 1.3276 | 0.11247 | -0.0585 | 11.804
17.5 | 1.3453 | 0.11699 | -0.0586 | 11.4993
18 | 1.3569 | 0.12265 | -0.0594 | 11.0632
18.5 | 1.3794 | 0.12668 | -0.0597 | 10.8889
19 | 1.3501 | 0.13885 | -0.0649 | 9.7234
20 | 1.2094 | 0.18279 | -0.0915 | 6.6163

## 15. Re 100k Mach 0.50 (1)
BIGFOIL.COM POLAR EXPORT
NACA64-720 a=0.8
NACA64-720 a=0.8 |  |  |  | Cl Max: | 1.777 | at alpha= | 9 | deg
JavaFoil+Calcfoil stall+Eppler ext transition |  |  |  | L/D Max: | 47.745 | at alpha= | 4 | deg
Re: | 100000 |  |  | Cd Min: | 0.02081 | at alpha= | 0 | deg
Mach: | 0.5 |  |  | Cl=0 at alpha= | -5.5259 | deg
|  |  |  | @ Cl=0.1, Cd= | 0.023949
|  |  |  | @ Cl=0.4, Cd= | 0.023845
|  |  |  | @ Cl=0.6, Cd= | 0.023481
alpha (deg) | Cl | Cd | Cm | Cl/Cd
-20 | -0.837 | 0.36588 | -0.06 | -2.288
-19.5 | -0.809 | 0.35186 | -0.06 | -2.298
-19 | -0.78 | 0.35372 | -0.061 | -2.205
-18.5 | -0.752 | 0.34994 | -0.061 | -2.148
-18 | -0.723 | 0.32969 | -0.061 | -2.193
-17.5 | -0.693 | 0.31025 | -0.059 | -2.232
-17 | -0.664 | 0.29847 | -0.059 | -2.224
-16.5 | -0.635 | 0.29644 | -0.059 | -2.143
-16 | -0.607 | 0.41455 | -0.06 | -1.463
-15.5 | -0.578 | 0.27115 | -0.06 | -2.131
-15 | -0.548 | 0.25609 | -0.057 | -2.139
-14.5 | -0.519 | 0.24539 | -0.057 | -2.115
-14 | -0.49 | 0.24697 | -0.057 | -1.985
-13.5 | -0.461 | 0.24083 | -0.058 | -1.916
-13 | -0.433 | 0.23655 | -0.058 | -1.829
-12.5 | -0.403 | 0.21199 | -0.054 | -1.901
-12 | -0.373 | 0.14393 | -0.029 | -2.591
-11.5 | -0.344 | 0.15251 | -0.024 | -2.256
-11 | -0.315 | 0.12965 | -0.028 | -2.433
-10.5 | -0.444 | 0.0861 | -0.017 | -5.158
-10 | -0.433 | 0.07492 | -0.023 | -5.785
-9.5 | -0.404 | 0.06845 | -0.03 | -5.902
-9 | -0.365 | 0.06425 | -0.033 | -5.682
-8.5 | -0.355 | 0.04107 | -0.112 | -8.637
-8 | -0.273 | 0.06253 | -0.064 | -4.363
-7.5 | -0.221 | 0.05853 | -0.066 | -3.775
-7 | -0.167 | 0.05494 | -0.067 | -3.038
-6.5 | -0.111 | 0.05182 | -0.068 | -2.148
-6 | -0.055 | 0.04887 | -0.069 | -1.118
-5.5 | 0.003 | 0.02507 | -0.127 | 0.134
-5 | 0.07 | 0.02424 | -0.128 | 2.906
-4.5 | 0.138 | 0.02358 | -0.129 | 5.865
-4 | 0.207 | 0.02302 | -0.13 | 8.982
-3.5 | 0.267 | 0.02455 | -0.124 | 10.876
-3 | 0.334 | 0.02415 | -0.126 | 13.82
-2.5 | 0.401 | 0.02384 | -0.127 | 16.819
-2 | 0.468 | 0.02363 | -0.128 | 19.826
-1.5 | 0.536 | 0.02349 | -0.13 | 22.833
-1 | 0.605 | 0.02348 | -0.131 | 25.764
-0.5 | 0.673 | 0.02353 | -0.132 | 28.6
0 | 0.774 | 0.02081 | -0.133 | 37.208
0.5 | 0.843 | 0.02136 | -0.135 | 39.459
1 | 0.91 | 0.022 | -0.136 | 41.356
1.5 | 0.976 | 0.02272 | -0.137 | 42.953
2 | 1.041 | 0.0235 | -0.138 | 44.313
2.5 | 1.106 | 0.02442 | -0.138 | 45.294
3 | 1.17 | 0.0254 | -0.139 | 46.043
3.5 | 1.233 | 0.0265 | -0.14 | 46.52
4 | 1.295 | 0.02713 | -0.14 | 47.745
4.5 | 1.358 | 0.02872 | -0.141 | 47.279
5 | 1.419 | 0.03047 | -0.141 | 46.577
5.5 | 1.48 | 0.03216 | -0.142 | 46.018
6 | 1.509 | 0.03394 | -0.142 | 44.453
6.5 | 1.558 | 0.03602 | -0.148 | 43.253
7 | 1.602 | 0.03819 | -0.148 | 41.957
7.5 | 1.643 | 0.04053 | -0.148 | 40.547
8 | 1.677 | 0.04322 | -0.148 | 38.799
8.5 | 1.76 | 0.05585 | -0.155 | 31.504
9 | 1.777 | 0.06016 | -0.155 | 29.543
9.5 | 1.771 | 0.06504 | -0.155 | 27.231
10 | 1.499 | 0.08563 | -0.072 | 17.5
10.5 | 1.406 | 0.09763 | -0.065 | 14.401
11 | 0.93 | 0.14318 | -0.049 | 6.499
11.5 | 0.958 | 0.17503 | -0.061 | 5.475
12 | 0.986 | 0.20767 | -0.064 | 4.746
12.5 | 1.014 | 0.22311 | -0.071 | 4.543
13 | 1.04 | 0.22968 | -0.072 | 4.53
13.5 | 1.069 | 0.24563 | -0.08 | 4.352
14 | 1.096 | 0.26145 | -0.081 | 4.192

## 16. Re 100k Mach 0.50 (2)
BIGFOIL.COM POLAR EXPORT
NACA64-720 a=0.8
NACA64-720 a=0.8 |  |  |  | Cl Max: | 1.1402 | at alpha= | 15 | deg
XFOIL ncrit=9 |  |  |  | L/D Max: | 7.9346 | at alpha= | 15 | deg
Re: | 100000 |  |  | Cd Min: | 0.25346 | at alpha= | 19.5 | deg
Mach: | 0.5 |  |  | Cl=0 at alpha= | 1.9253 | deg
|  |  |  | @ Cl=0.1, Cd= | 0.078469
|  |  |  | @ Cl=0.4, Cd= | 0.094795
|  |  |  | @ Cl=0.6, Cd= | 0.10367
alpha (deg) | Cl | Cd | Cm | Cl/Cd
-11 | 0.0315 | 0.119 | -0.1326 | 0.26471
-10.5 | -0.0027 | 0.10596 | -0.1383 | -0.025481
-10 | -0.0361 | 0.09593 | -0.1412 | -0.37632
-9.5 | -0.0464 | 0.08876 | -0.1419 | -0.52276
-9 | -0.087 | 0.07447 | -0.1514 | -1.1683
-8.5 | -0.1674 | 0.06661 | -0.1497 | -2.5131
-8 | -0.2417 | 0.06177 | -0.1438 | -3.9129
-7.5 | -0.3426 | 0.06189 | -0.127 | -5.5356
-7 | -0.3816 | 0.05752 | -0.1221 | -6.6342
-6.5 | -0.4213 | 0.05534 | -0.1132 | -7.6129
-6 | -0.4426 | 0.05341 | -0.1061 | -8.2868
-5.5 | -0.3944 | 0.04912 | -0.1067 | -8.0293
-5 | -0.3906 | 0.04839 | -0.1003 | -8.0719
-4.5 | -0.3234 | 0.04631 | -0.1001 | -6.9834
-4 | -0.3262 | 0.04709 | -0.0926 | -6.9272
-3.5 | -0.2665 | 0.0459 | -0.0915 | -5.8061
-3 | -0.247 | 0.0453 | -0.091 | -5.4525
-2.5 | -0.2154 | 0.0486 | -0.0848 | -4.4321
-2 | -0.162 | 0.05248 | -0.0768 | -3.0869
-1.5 | -0.1717 | 0.05622 | -0.0662 | -3.0541
-1 | -0.1568 | 0.05888 | -0.0599 | -2.663
-0.5 | -0.1444 | 0.06153 | -0.0522 | -2.3468
0 | -0.1237 | 0.06388 | -0.0473 | -1.9364
0.5 | -0.0868 | 0.06627 | -0.0466 | -1.3098
2.5 | 0.035 | 0.07563 | -0.0487 | 0.46278
3 | 0.1181 | 0.07926 | -0.0536 | 1.49
3.5 | 0.1383 | 0.08022 | -0.0529 | 1.724
4 | 0.1783 | 0.08287 | -0.055 | 2.1516
4.5 | 0.2252 | 0.08581 | -0.0564 | 2.6244
5 | 0.3015 | 0.08993 | -0.0616 | 3.3526
6 | 0.38 | 0.09533 | -0.0634 | 3.9862
6.5 | 0.4454 | 0.09358 | -0.0623 | 4.7596
7 | 0.49 | 0.09627 | -0.0635 | 5.0899
7.5 | 0.5348 | 0.09925 | -0.0648 | 5.3884
8 | 0.5778 | 0.10221 | -0.0657 | 5.6531
8.5 | 0.6212 | 0.10506 | -0.0664 | 5.9128
9 | 0.6637 | 0.10771 | -0.0666 | 6.1619
9.5 | 0.7046 | 0.10992 | -0.066 | 6.4101
10 | 0.7428 | 0.11354 | -0.0685 | 6.5422
10.5 | 0.7756 | 0.11845 | -0.0716 | 6.5479
11 | 0.8315 | 0.12129 | -0.0737 | 6.8555
11.5 | 0.8742 | 0.12476 | -0.0754 | 7.0071
12 | 0.9028 | 0.1295 | -0.0771 | 6.9714
12.5 | 0.9581 | 0.1307 | -0.0769 | 7.3305
13 | 0.9661 | 0.13815 | -0.0796 | 6.9931
13.5 | 1.0123 | 0.13993 | -0.0791 | 7.2343
14 | 1.0224 | 0.14743 | -0.082 | 6.9348
14.5 | 1.0904 | 0.14391 | -0.0779 | 7.577
15 | 1.1402 | 0.1437 | -0.0757 | 7.9346
15.5 | 1.1016 | 0.16049 | -0.0852 | 6.864
16 | 1.1365 | 0.16334 | -0.085 | 6.9579
16.5 | 1.1166 | 0.17812 | -0.0939 | 6.2688
17 | 1.1201 | 0.18859 | -0.0997 | 5.9393
17.5 | 1.0875 | 0.20991 | -0.1137 | 5.1808
18 | 1.1025 | 0.21915 | -0.1188 | 5.0308
18.5 | 1.0983 | 0.23437 | -0.1286 | 4.6862
19 | 1.108 | 0.24626 | -0.1358 | 4.4993
19.5 | 1.1337 | 0.25346 | -0.139 | 4.4729

## 17. Re 250k Mach 0.00 (1)
BIGFOIL.COM POLAR EXPORT
NACA64-720 a=0.8
NACA64-720 a=0.8 |  |  |  | Cl Max: | 1.945 | at alpha= | 14.5 | deg
JavaFoil+Calcfoil stall+Eppler ext transition |  |  |  | L/D Max: | 83.676 | at alpha= | 7 | deg
Re: | 250000 |  |  | Cd Min: | 0.01173 | at alpha= | -1.5 | deg
Mach: | 0 |  |  | Cl=0 at alpha= | -5.5254 | deg
|  |  |  | @ Cl=0.1, Cd= | 0.015637
|  |  |  | @ Cl=0.4, Cd= | 0.012241
|  |  |  | @ Cl=0.6, Cd= | 0.011964
alpha (deg) | Cl | Cd | Cm | Cl/Cd
-20 | -0.805 | 0.18135 | -0.024 | -4.437
-19.5 | -0.811 | 0.172 | -0.023 | -4.717
-19 | -0.816 | 0.16394 | -0.023 | -4.977
-18.5 | -0.818 | 0.15546 | -0.024 | -5.264
-18 | -0.818 | 0.14796 | -0.024 | -5.531
-17.5 | -0.816 | 0.14022 | -0.024 | -5.818
-17 | -0.811 | 0.13348 | -0.025 | -6.072
-16.5 | -0.802 | 0.12687 | -0.025 | -6.324
-16 | -0.802 | 0.12251 | -0.057 | -6.546
-15.5 | -0.788 | 0.11598 | -0.059 | -6.794
-15 | -0.771 | 0.10893 | -0.061 | -7.082
-14.5 | -0.752 | 0.10209 | -0.063 | -7.37
-14 | -0.731 | 0.09378 | -0.067 | -7.8
-13.5 | -0.709 | 0.08512 | -0.071 | -8.331
-13 | -0.68 | 0.0805 | -0.072 | -8.446
-12.5 | -0.699 | 0.04447 | -0.095 | -15.711
-12 | -0.665 | 0.04021 | -0.097 | -16.538
-11.5 | -0.631 | 0.03457 | -0.1 | -18.254
-11 | -0.591 | 0.03103 | -0.102 | -19.035
-10.5 | -0.546 | 0.028 | -0.104 | -19.512
-10 | -0.497 | 0.02608 | -0.105 | -19.06
-9.5 | -0.446 | 0.0238 | -0.106 | -18.75
-9 | -0.394 | 0.0219 | -0.107 | -17.978
-8.5 | -0.34 | 0.02062 | -0.108 | -16.484
-8 | -0.285 | 0.02012 | -0.109 | -14.168
-7.5 | -0.229 | 0.01916 | -0.11 | -11.953
-7 | -0.172 | 0.01836 | -0.111 | -9.373
-6.5 | -0.114 | 0.01765 | -0.112 | -6.484
-6 | -0.056 | 0.01698 | -0.113 | -3.298
-5.5 | 0.003 | 0.01641 | -0.114 | 0.182
-5 | 0.063 | 0.01589 | -0.116 | 3.937
-4.5 | 0.123 | 0.01548 | -0.117 | 7.919
-4 | 0.181 | 0.01349 | -0.116 | 13.43
-3.5 | 0.243 | 0.01318 | -0.117 | 18.405
-3 | 0.304 | 0.01297 | -0.119 | 23.409
-2.5 | 0.365 | 0.01227 | -0.12 | 29.74
-2 | 0.426 | 0.01222 | -0.121 | 34.9
-1.5 | 0.508 | 0.01173 | -0.128 | 43.29
-1 | 0.571 | 0.0119 | -0.128 | 47.985
-0.5 | 0.634 | 0.01204 | -0.129 | 52.657
0 | 0.682 | 0.01255 | -0.13 | 54.328
0.5 | 0.742 | 0.01277 | -0.13 | 58.154
1 | 0.803 | 0.01302 | -0.131 | 61.656
1.5 | 0.864 | 0.0133 | -0.132 | 64.925
2 | 0.924 | 0.01358 | -0.132 | 68.037
2.5 | 0.984 | 0.01387 | -0.133 | 70.935
3 | 1.044 | 0.0142 | -0.134 | 73.534
3.5 | 1.104 | 0.01453 | -0.134 | 75.951
4 | 1.163 | 0.01491 | -0.135 | 78.012
4.5 | 1.222 | 0.01532 | -0.135 | 79.771
5 | 1.281 | 0.01571 | -0.136 | 81.548
5.5 | 1.34 | 0.01615 | -0.136 | 82.959
6 | 1.382 | 0.01666 | -0.137 | 82.991
6.5 | 1.436 | 0.01722 | -0.137 | 83.399
7 | 1.488 | 0.01778 | -0.138 | 83.676
7.5 | 1.538 | 0.01842 | -0.138 | 83.493
8 | 1.587 | 0.01913 | -0.139 | 82.955
8.5 | 1.633 | 0.01987 | -0.139 | 82.214
9 | 1.677 | 0.02079 | -0.139 | 80.636
9.5 | 1.714 | 0.03359 | -0.139 | 51.043
10 | 1.752 | 0.03537 | -0.14 | 49.54
10.5 | 1.787 | 0.03723 | -0.14 | 48.008
11 | 1.82 | 0.03911 | -0.14 | 46.522
11.5 | 1.849 | 0.04117 | -0.14 | 44.909
12 | 1.875 | 0.04326 | -0.14 | 43.338
12.5 | 1.897 | 0.04563 | -0.141 | 41.579
13 | 1.916 | 0.04809 | -0.141 | 39.846
13.5 | 1.932 | 0.05063 | -0.141 | 38.155
14 | 1.941 | 0.0533 | -0.141 | 36.414
14.5 | 1.945 | 0.05634 | -0.141 | 34.523
15 | 1.944 | 0.05987 | -0.141 | 32.476
15.5 | 1.94 | 0.063 | -0.141 | 30.791
16 | 1.93 | 0.06664 | -0.141 | 28.961
16.5 | 1.915 | 0.07147 | -0.14 | 26.798
17 | 1.897 | 0.07564 | -0.14 | 25.08
17.5 | 1.872 | 0.08172 | -0.139 | 22.911
18 | 1.816 | 0.09614 | -0.135 | 18.886
18.5 | 1.618 | 0.16465 | -0.089 | 9.83
19 | 1.577 | 0.1761 | -0.076 | 8.954
19.5 | 1.542 | 0.18616 | -0.07 | 8.286

## 18. Re 250k Mach 0.00 (2)
BIGFOIL.COM POLAR EXPORT
NACA64-720 a=0.8
NACA64-720 a=0.8 |  |  |  | Cl Max: | 1.5285 | at alpha= | 11.5 | deg
XFOIL ncrit=9 |  |  |  | L/D Max: | 71.7664 | at alpha= | 9 | deg
Re: | 250000 |  |  | Cd Min: | 0.16986 | at alpha= | -17.5 | deg
Mach: | 0 |  |  | Cl=0 at alpha= | -5.2871 | deg
|  |  |  | @ Cl=0.1, Cd= | 0.013596
|  |  |  | @ Cl=0.4, Cd= | 0.015641
|  |  |  | @ Cl=0.6, Cd= | 0.015781
alpha (deg) | Cl | Cd | Cm | Cl/Cd
-17.5 | -0.283 | 0.16986 | -0.0653 | -1.6661
-17 | -0.2854 | 0.16065 | -0.0774 | -1.7765
-16.5 | -0.2252 | 0.15479 | -0.0795 | -1.4549
-16 | -0.2316 | 0.14401 | -0.0934 | -1.6082
-15.5 | -0.1861 | 0.13693 | -0.0966 | -1.3591
-15 | -0.1456 | 0.13066 | -0.1023 | -1.1143
-14 | -0.2555 | 0.08056 | -0.1345 | -3.1715
-13.5 | -0.5057 | 0.04624 | -0.1558 | -10.9364
-13 | -0.5356 | 0.04239 | -0.1519 | -12.6351
-12.5 | -0.5495 | 0.03922 | -0.1469 | -14.0107
-12 | -0.5397 | 0.03584 | -0.1434 | -15.0586
-11.5 | -0.5134 | 0.03289 | -0.141 | -15.6096
-11 | -0.4834 | 0.0308 | -0.1389 | -15.6948
-10.5 | -0.4482 | 0.02886 | -0.137 | -15.5301
-10 | -0.4088 | 0.02685 | -0.1354 | -15.2253
-9.5 | -0.3681 | 0.02525 | -0.1339 | -14.5782
-9 | -0.321 | 0.02321 | -0.1327 | -13.8302
-8.5 | -0.2807 | 0.02202 | -0.1311 | -12.7475
-8 | -0.2381 | 0.02089 | -0.1298 | -11.3978
-7.5 | -0.1974 | 0.01934 | -0.1283 | -10.2068
-7 | -0.156 | 0.01824 | -0.1272 | -8.5526
-6.5 | -0.1115 | 0.01701 | -0.1268 | -6.555
-6 | -0.0657 | 0.01547 | -0.1269 | -4.2469
-5.5 | -0.0238 | 0.01329 | -0.1275 | -1.7908
-5 | 0.0321 | 0.01319 | -0.1278 | 2.4337
-4.5 | 0.0887 | 0.01352 | -0.1279 | 6.5607
-4 | 0.1451 | 0.0139 | -0.1279 | 10.4388
-3.5 | 0.2022 | 0.01445 | -0.1276 | 13.9931
-3 | 0.2567 | 0.01479 | -0.1273 | 17.3563
-2.5 | 0.3147 | 0.01534 | -0.1272 | 20.515
-2 | 0.3665 | 0.01568 | -0.1264 | 23.3737
-1.5 | 0.427 | 0.01561 | -0.1278 | 27.3543
-1 | 0.4786 | 0.01574 | -0.1274 | 30.4066
0 | 0.5922 | 0.01577 | -0.1292 | 37.5523
0.5 | 0.6489 | 0.01585 | -0.1298 | 40.9401
1 | 0.7058 | 0.01605 | -0.1306 | 43.9751
1.5 | 0.7593 | 0.01623 | -0.1311 | 46.7837
2 | 0.8177 | 0.01637 | -0.1319 | 49.9511
2.5 | 0.8702 | 0.01675 | -0.1321 | 51.9522
3 | 0.9221 | 0.01709 | -0.1322 | 53.9555
3.5 | 0.9799 | 0.01734 | -0.1331 | 56.511
4 | 1.0339 | 0.01786 | -0.1336 | 57.8891
4.5 | 1.0783 | 0.01838 | -0.1323 | 58.667
5 | 1.1343 | 0.01876 | -0.133 | 60.4638
5.5 | 1.1906 | 0.01918 | -0.1336 | 62.0751
6 | 1.2285 | 0.01979 | -0.1313 | 62.0768
6.5 | 1.2866 | 0.01998 | -0.1321 | 64.3944
7 | 1.3266 | 0.02061 | -0.1301 | 64.3668
7.5 | 1.3773 | 0.02063 | -0.1296 | 66.762
8 | 1.4114 | 0.02076 | -0.1261 | 67.9865
8.5 | 1.464 | 0.02055 | -0.1257 | 71.2409
9 | 1.487 | 0.02072 | -0.1204 | 71.7664
9.5 | 1.4961 | 0.02109 | -0.1129 | 70.9388
10 | 1.5051 | 0.02149 | -0.1059 | 70.0372
10.5 | 1.513 | 0.02227 | -0.0996 | 67.9389
11 | 1.5224 | 0.02394 | -0.0946 | 63.5923
11.5 | 1.5285 | 0.02605 | -0.0896 | 58.6756
12 | 1.5185 | 0.02954 | -0.0837 | 51.4049
12.5 | 1.5019 | 0.03421 | -0.0783 | 43.9024
13 | 1.4752 | 0.04044 | -0.0731 | 36.4787
13.5 | 1.4492 | 0.04745 | -0.0693 | 30.5416
14 | 1.4252 | 0.05498 | -0.0667 | 25.9222
14.5 | 1.4044 | 0.06275 | -0.065 | 22.3809
15 | 1.3886 | 0.07043 | -0.0642 | 19.716
15.5 | 1.3759 | 0.07813 | -0.0639 | 17.6104
16 | 1.3647 | 0.08594 | -0.0641 | 15.8797
16.5 | 1.3554 | 0.09378 | -0.0648 | 14.453

## 19. Re 250k Mach 0.10 (1)
BIGFOIL.COM POLAR EXPORT
NACA64-720 a=0.8
NACA64-720 a=0.8 |  |  |  | Cl Max: | 1.937 | at alpha= | 14.5 | deg
JavaFoil+Calcfoil stall+Eppler ext transition |  |  |  | L/D Max: | 83.277 | at alpha= | 7 | deg
Re: | 250000 |  |  | Cd Min: | 0.01177 | at alpha= | -1.5 | deg
Mach: | 0.1 |  |  | Cl=0 at alpha= | -5.5254 | deg
|  |  |  | @ Cl=0.1, Cd= | 0.015727
|  |  |  | @ Cl=0.4, Cd= | 0.012174
|  |  |  | @ Cl=0.6, Cd= | 0.012002
alpha (deg) | Cl | Cd | Cm | Cl/Cd
-20 | -0.772 | 0.19039 | -0.021 | -4.053
-19.5 | -0.782 | 0.17436 | -0.024 | -4.483
-19 | -0.789 | 0.16661 | -0.024 | -4.739
-18.5 | -0.795 | 0.15851 | -0.023 | -5.016
-18 | -0.798 | 0.14949 | -0.023 | -5.339
-17.5 | -0.799 | 0.14242 | -0.024 | -5.607
-17 | -0.796 | 0.13508 | -0.024 | -5.892
-16.5 | -0.79 | 0.12776 | -0.025 | -6.187
-16 | -0.782 | 0.12119 | -0.026 | -6.449
-15.5 | -0.769 | 0.11462 | -0.026 | -6.714
-15 | -0.765 | 0.11069 | -0.06 | -6.911
-14.5 | -0.747 | 0.10358 | -0.063 | -7.214
-14 | -0.727 | 0.09547 | -0.066 | -7.62
-13.5 | -0.706 | 0.08707 | -0.07 | -8.103
-13 | -0.677 | 0.08261 | -0.071 | -8.194
-12.5 | -0.693 | 0.04776 | -0.094 | -14.519
-12 | -0.662 | 0.04227 | -0.096 | -15.666
-11.5 | -0.631 | 0.03551 | -0.1 | -17.761
-11 | -0.591 | 0.03163 | -0.102 | -18.698
-10.5 | -0.547 | 0.02864 | -0.104 | -19.109
-10 | -0.498 | 0.02639 | -0.105 | -18.884
-9.5 | -0.448 | 0.02405 | -0.106 | -18.61
-9 | -0.395 | 0.02212 | -0.107 | -17.853
-8.5 | -0.341 | 0.02079 | -0.108 | -16.414
-8 | -0.286 | 0.02027 | -0.11 | -14.115
-7.5 | -0.23 | 0.01931 | -0.111 | -11.906
-7 | -0.173 | 0.01849 | -0.112 | -9.346
-6.5 | -0.115 | 0.01773 | -0.113 | -6.483
-6 | -0.056 | 0.0171 | -0.114 | -3.29
-5.5 | 0.003 | 0.01651 | -0.115 | 0.182
-5 | 0.063 | 0.01598 | -0.116 | 3.93
-4.5 | 0.123 | 0.01557 | -0.117 | 7.908
-4 | 0.182 | 0.01355 | -0.117 | 13.438
-3.5 | 0.244 | 0.01329 | -0.118 | 18.323
-3 | 0.305 | 0.01306 | -0.119 | 23.334
-2.5 | 0.366 | 0.01201 | -0.12 | 30.506
-2 | 0.428 | 0.01231 | -0.122 | 34.786
-1.5 | 0.51 | 0.01177 | -0.128 | 43.388
-1 | 0.574 | 0.01192 | -0.129 | 48.129
-0.5 | 0.637 | 0.01212 | -0.13 | 52.567
0 | 0.685 | 0.01259 | -0.13 | 54.413
0.5 | 0.746 | 0.01286 | -0.131 | 58.01
1 | 0.807 | 0.01309 | -0.132 | 61.658
1.5 | 0.868 | 0.01337 | -0.132 | 64.89
2 | 0.928 | 0.01366 | -0.133 | 67.971
2.5 | 0.989 | 0.01396 | -0.134 | 70.809
3 | 1.049 | 0.01427 | -0.134 | 73.483
3.5 | 1.109 | 0.0146 | -0.135 | 75.927
4 | 1.168 | 0.01499 | -0.135 | 77.942
4.5 | 1.228 | 0.01546 | -0.136 | 79.441
5 | 1.287 | 0.01582 | -0.137 | 81.377
5.5 | 1.346 | 0.01629 | -0.137 | 82.62
6 | 1.389 | 0.01679 | -0.138 | 82.703
6.5 | 1.442 | 0.01735 | -0.138 | 83.132
7 | 1.494 | 0.01794 | -0.139 | 83.277
7.5 | 1.545 | 0.0186 | -0.139 | 83.029
8 | 1.593 | 0.01929 | -0.139 | 82.573
8.5 | 1.64 | 0.02009 | -0.14 | 81.621
9 | 1.682 | 0.0211 | -0.14 | 79.72
9.5 | 1.72 | 0.03414 | -0.14 | 50.371
10 | 1.758 | 0.03584 | -0.14 | 49.035
10.5 | 1.792 | 0.03774 | -0.14 | 47.473
11 | 1.823 | 0.0397 | -0.141 | 45.924
11.5 | 1.852 | 0.0418 | -0.141 | 44.297
12 | 1.876 | 0.044 | -0.141 | 42.641
12.5 | 1.897 | 0.04648 | -0.141 | 40.824
13 | 1.915 | 0.04892 | -0.141 | 39.146
13.5 | 1.929 | 0.05155 | -0.141 | 37.409
14 | 1.935 | 0.05437 | -0.142 | 35.601
14.5 | 1.937 | 0.05741 | -0.142 | 33.732
15 | 1.933 | 0.06073 | -0.142 | 31.835
15.5 | 1.925 | 0.06466 | -0.141 | 29.772
16 | 1.912 | 0.06872 | -0.141 | 27.822
16.5 | 1.891 | 0.07359 | -0.141 | 25.698
17 | 1.866 | 0.07899 | -0.14 | 23.624
17.5 | 1.827 | 0.08806 | -0.138 | 20.75
18 | 1.759 | 0.10732 | -0.132 | 16.388
18.5 | 1.572 | 0.17048 | -0.074 | 9.22
19 | 1.536 | 0.1804 | -0.07 | 8.514
19.5 | 1.5 | 0.18888 | -0.07 | 7.943

## 20. Re 250k Mach 0.10 (2)
BIGFOIL.COM POLAR EXPORT
NACA64-720 a=0.8
NACA64-720 a=0.8 |  |  |  | Cl Max: | 1.5213 | at alpha= | 11 | deg
XFOIL ncrit=9 |  |  |  | L/D Max: | 99.5066 | at alpha= | -0.5 | deg
Re: | 250000 |  |  | Cd Min: | 0.16143 | at alpha= | -17 | deg
Mach: | 0.1 |  |  | Cl=0 at alpha= | -5.2846 | deg
|  |  |  | @ Cl=0.1, Cd= | 0.0040248
|  |  |  | @ Cl=0.4, Cd= | 0.0051252
|  |  |  | @ Cl=0.6, Cd= | 0.015897
alpha (deg) | Cl | Cd | Cm | Cl/Cd
-17 | -0.2781 | 0.16143 | -0.0779 | -1.7227
-16.5 | -0.2198 | 0.15513 | -0.0807 | -1.4169
-16 | -0.2255 | 0.1445 | -0.0946 | -1.5606
-15.5 | -0.1798 | 0.13739 | -0.0977 | -1.3087
-15 | -0.1391 | 0.13101 | -0.1035 | -1.0618
-14.5 | -0.1518 | 0.11748 | -0.117 | -1.2921
-14 | -0.1846 | 0.07229 | -0.1356 | -2.5536
-13.5 | -0.2998 | 0.04952 | -0.145 | -6.0541
-13 | -0.4085 | 0.0354 | -0.1475 | -11.5395
-12.5 | -0.4662 | 0.02881 | -0.1449 | -16.1819
-12 | -0.4776 | 0.02504 | -0.1417 | -19.0735
-11.5 | -0.4759 | 0.02219 | -0.1381 | -21.4466
-11 | -0.4569 | 0.01975 | -0.1351 | -23.1342
-10.5 | -0.4298 | 0.01744 | -0.1329 | -24.6445
-10 | -0.3968 | 0.01535 | -0.1311 | -25.8502
-9.5 | -0.3579 | 0.01345 | -0.1293 | -26.6097
-9 | -0.3128 | 0.01146 | -0.1282 | -27.2949
-8.5 | -0.2727 | 0.01024 | -0.1267 | -26.6309
-8 | -0.231 | 0.00913 | -0.1253 | -25.3012
-7.5 | -0.1944 | 0.00792 | -0.1236 | -24.5455
-7 | -0.1527 | 0.00705 | -0.1227 | -21.6596
-6.5 | -0.1109 | 0.00617 | -0.1222 | -17.9741
-6 | -0.0681 | 0.00527 | -0.1223 | -12.9222
-5.5 | -0.0221 | 0.00398 | -0.1241 | -5.5528
-5 | 0.0292 | 0.00381 | -0.1245 | 7.664
-4.5 | 0.0859 | 0.00398 | -0.1245 | 21.5829
-4 | 0.1425 | 0.00416 | -0.1245 | 34.2548
-3.5 | 0.1966 | 0.00444 | -0.1239 | 44.2793
-3 | 0.2539 | 0.00459 | -0.1239 | 55.3159
-2.5 | 0.305 | 0.00493 | -0.1227 | 61.8661
-2 | 0.3613 | 0.00506 | -0.1226 | 71.4032
-1.5 | 0.4147 | 0.00515 | -0.123 | 80.5243
-1 | 0.472 | 0.00513 | -0.1237 | 92.0078
-0.5 | 0.5244 | 0.00527 | -0.1238 | 99.5066
0 | 0.5942 | 0.01589 | -0.1296 | 37.3946
0.5 | 0.6523 | 0.01596 | -0.1303 | 40.8709
1 | 0.7069 | 0.01619 | -0.1308 | 43.6628
1.5 | 0.7625 | 0.01637 | -0.1315 | 46.5791
2 | 0.8224 | 0.0165 | -0.1326 | 49.8424
2.5 | 0.8718 | 0.01692 | -0.1321 | 51.5248
3 | 0.9258 | 0.01724 | -0.1326 | 53.7007
3.5 | 0.9854 | 0.01749 | -0.1336 | 56.3408
4 | 1.0345 | 0.01809 | -0.1333 | 57.1863
4.5 | 1.0813 | 0.01859 | -0.1323 | 58.1657
5 | 1.1398 | 0.01895 | -0.1333 | 60.1478
5.5 | 1.189 | 0.0195 | -0.1328 | 60.9744
6 | 1.2314 | 0.02006 | -0.1311 | 61.3858
6.5 | 1.2939 | 0.02021 | -0.1325 | 64.0228
7 | 1.3255 | 0.02099 | -0.1291 | 63.1491
7.5 | 1.3847 | 0.02086 | -0.1298 | 66.3806
8 | 1.4121 | 0.0211 | -0.1251 | 66.9242
8.5 | 1.4583 | 0.02098 | -0.1235 | 69.5091
9 | 1.4923 | 0.02096 | -0.1199 | 71.1975
9.5 | 1.4958 | 0.0215 | -0.1116 | 69.5721
10 | 1.5041 | 0.02197 | -0.1045 | 68.4615
10.5 | 1.5109 | 0.02283 | -0.0981 | 66.1805
11 | 1.5213 | 0.02452 | -0.0932 | 62.0432
11.5 | 1.5196 | 0.02719 | -0.0876 | 55.8882
12 | 1.5111 | 0.03083 | -0.0821 | 49.0139
12.5 | 1.494 | 0.03572 | -0.0769 | 41.8253
13 | 1.4677 | 0.0421 | -0.072 | 34.8622
13.5 | 1.4407 | 0.04938 | -0.0684 | 29.1758
14 | 1.417 | 0.05705 | -0.066 | 24.8379
14.5 | 1.3965 | 0.06492 | -0.0646 | 21.5111
15 | 1.3822 | 0.07257 | -0.0639 | 19.0464
15.5 | 1.3705 | 0.08025 | -0.0637 | 17.0779
16 | 1.3595 | 0.08814 | -0.0641 | 15.4243

## 21. Re 250k Mach 0.25 (1)
BIGFOIL.COM POLAR EXPORT
NACA64-720 a=0.8
NACA64-720 a=0.8 |  |  |  | Cl Max: | 1.893 | at alpha= | 13 | deg
JavaFoil+Calcfoil stall+Eppler ext transition |  |  |  | L/D Max: | 81.15 | at alpha= | 5.5 | deg
Re: | 250000 |  |  | Cd Min: | 0.01224 | at alpha= | -1 | deg
Mach: | 0.25 |  |  | Cl=0 at alpha= | -5.5246 | deg
|  |  |  | @ Cl=0.1, Cd= | 0.016259
|  |  |  | @ Cl=0.4, Cd= | 0.013015
|  |  |  | @ Cl=0.6, Cd= | 0.012269
alpha (deg) | Cl | Cd | Cm | Cl/Cd
-20 | -0.471 | 0.22368 | -0.049 | -2.105
-19.5 | -0.515 | 0.21093 | -0.049 | -2.441
-19 | -0.555 | 0.19536 | -0.05 | -2.843
-18.5 | -0.592 | 0.18539 | -0.051 | -3.191
-18 | -0.619 | 0.16946 | -0.025 | -3.651
-17.5 | -0.651 | 0.16323 | -0.052 | -3.988
-17 | -0.668 | 0.14831 | -0.025 | -4.503
-16.5 | -0.685 | 0.13834 | -0.024 | -4.949
-16 | -0.696 | 0.12995 | -0.024 | -5.356
-15.5 | -0.702 | 0.12158 | -0.024 | -5.774
-15 | -0.702 | 0.11437 | -0.025 | -6.14
-14.5 | -0.697 | 0.10709 | -0.025 | -6.509
-14 | -0.686 | 0.10112 | -0.027 | -6.788
-13.5 | -0.67 | 0.09481 | -0.028 | -7.072
-13 | -0.662 | 0.08883 | -0.068 | -7.451
-12.5 | -0.639 | 0.08154 | -0.072 | -7.836
-12 | -0.616 | 0.07153 | -0.079 | -8.612
-11.5 | -0.623 | 0.04314 | -0.099 | -14.432
-11 | -0.591 | 0.03608 | -0.102 | -16.375
-10.5 | -0.553 | 0.03066 | -0.105 | -18.02
-10 | -0.504 | 0.02818 | -0.106 | -17.896
-9.5 | -0.455 | 0.02559 | -0.108 | -17.766
-9 | -0.401 | 0.02426 | -0.109 | -16.521
-8.5 | -0.348 | 0.0225 | -0.111 | -15.45
-8 | -0.292 | 0.02121 | -0.112 | -13.768
-7.5 | -0.235 | 0.02011 | -0.113 | -11.682
-7 | -0.177 | 0.01924 | -0.114 | -9.181
-6.5 | -0.118 | 0.01845 | -0.115 | -6.369
-6 | -0.058 | 0.01771 | -0.117 | -3.25
-5.5 | 0.003 | 0.01708 | -0.118 | 0.18
-5 | 0.064 | 0.01652 | -0.119 | 3.894
-4.5 | 0.126 | 0.01607 | -0.12 | 7.846
-4 | 0.186 | 0.01415 | -0.119 | 13.151
-3.5 | 0.249 | 0.0138 | -0.12 | 18.066
-3 | 0.312 | 0.01355 | -0.122 | 23.025
-2.5 | 0.375 | 0.01339 | -0.123 | 28.006
-2 | 0.439 | 0.01243 | -0.124 | 35.293
-1.5 | 0.503 | 0.01274 | -0.125 | 39.454
-1 | 0.59 | 0.01224 | -0.132 | 48.177
-0.5 | 0.655 | 0.01243 | -0.133 | 52.647
0 | 0.703 | 0.01296 | -0.134 | 54.235
0.5 | 0.766 | 0.01321 | -0.134 | 57.936
1 | 0.828 | 0.01348 | -0.135 | 61.439
1.5 | 0.891 | 0.01377 | -0.136 | 64.675
2 | 0.953 | 0.01409 | -0.136 | 67.629
2.5 | 1.015 | 0.01443 | -0.137 | 70.333
3 | 1.076 | 0.01478 | -0.138 | 72.823
3.5 | 1.138 | 0.01517 | -0.138 | 75.002
4 | 1.199 | 0.01556 | -0.139 | 77.057
4.5 | 1.26 | 0.01607 | -0.139 | 78.413
5 | 1.321 | 0.01648 | -0.14 | 80.136
5.5 | 1.381 | 0.01702 | -0.141 | 81.15
6 | 1.423 | 0.0176 | -0.141 | 80.831
6.5 | 1.477 | 0.01822 | -0.142 | 81.061
7 | 1.529 | 0.0189 | -0.142 | 80.918
7.5 | 1.579 | 0.01966 | -0.142 | 80.323
8 | 1.626 | 0.02052 | -0.143 | 79.267
8.5 | 1.669 | 0.02155 | -0.143 | 77.445
9 | 1.71 | 0.02264 | -0.143 | 75.534
9.5 | 1.748 | 0.03676 | -0.143 | 47.563
10 | 1.782 | 0.03874 | -0.143 | 46.004
10.5 | 1.813 | 0.0411 | -0.144 | 44.109
11 | 1.839 | 0.04333 | -0.144 | 42.438
11.5 | 1.86 | 0.04585 | -0.144 | 40.571
12 | 1.876 | 0.04844 | -0.144 | 38.734
12.5 | 1.887 | 0.05136 | -0.144 | 36.752
13 | 1.893 | 0.05422 | -0.144 | 34.906
13.5 | 1.892 | 0.05761 | -0.144 | 32.843
14 | 1.881 | 0.06122 | -0.144 | 30.733
14.5 | 1.861 | 0.06516 | -0.144 | 28.563
15 | 1.832 | 0.06999 | -0.144 | 26.181
15.5 | 1.79 | 0.07633 | -0.143 | 23.447
16 | 1.538 | 0.14029 | -0.072 | 10.96
16.5 | 1.499 | 0.14873 | -0.069 | 10.078
17 | 1.456 | 0.15955 | -0.068 | 9.125
17.5 | 1.406 | 0.1708 | -0.063 | 8.23
18 | 1.352 | 0.18444 | -0.062 | 7.328

## 22. Re 250k Mach 0.25 (2)
BIGFOIL.COM POLAR EXPORT
NACA64-720 a=0.8
NACA64-720 a=0.8 |  |  |  | Cl Max: | 1.4955 | at alpha= | 10 | deg
XFOIL ncrit=9 |  |  |  | L/D Max: | 63.1247 | at alpha= | 8 | deg
Re: | 250000 |  |  | Cd Min: | 0.14727 | at alpha= | -16 | deg
Mach: | 0.25 |  |  | Cl=0 at alpha= | -5.282 | deg
|  |  |  | @ Cl=0.1, Cd= | 0.013912
|  |  |  | @ Cl=0.4, Cd= | 0.016335
|  |  |  | @ Cl=0.6, Cd= | 0.016512
alpha (deg) | Cl | Cd | Cm | Cl/Cd
-16 | -0.1972 | 0.14727 | -0.1001 | -1.339
-15.5 | -0.1452 | 0.13953 | -0.104 | -1.0406
-15 | -0.1049 | 0.13262 | -0.1106 | -0.79098
-14.5 | -0.1197 | 0.12093 | -0.1221 | -0.98983
-14 | -0.0692 | 0.11582 | -0.1251 | -0.59748
-13.5 | -0.1691 | 0.08361 | -0.1421 | -2.0225
-13 | -0.2697 | 0.06132 | -0.1555 | -4.3982
-12.5 | -0.3576 | 0.0493 | -0.1593 | -7.2535
-12 | -0.4073 | 0.04266 | -0.1577 | -9.5476
-11.5 | -0.4272 | 0.0383 | -0.1546 | -11.154
-11 | -0.4285 | 0.03507 | -0.1511 | -12.2184
-10.5 | -0.424 | 0.03252 | -0.1469 | -13.0381
-10 | -0.4009 | 0.02988 | -0.1439 | -13.417
-9.5 | -0.366 | 0.02743 | -0.1416 | -13.3431
-9 | -0.3271 | 0.02561 | -0.1396 | -12.7724
-8.5 | -0.2781 | 0.02346 | -0.1382 | -11.8542
-8 | -0.2362 | 0.02212 | -0.1364 | -10.6781
-7.5 | -0.1953 | 0.02074 | -0.1342 | -9.4166
-7 | -0.1524 | 0.0194 | -0.1328 | -7.8557
-6.5 | -0.1113 | 0.01818 | -0.1315 | -6.1221
-6 | -0.0666 | 0.01701 | -0.1308 | -3.9153
-5.5 | -0.0201 | 0.0151 | -0.1312 | -1.3311
-5 | 0.026 | 0.01345 | -0.1316 | 1.9331
-4.5 | 0.0849 | 0.01381 | -0.1316 | 6.1477
-4 | 0.1457 | 0.01422 | -0.1317 | 10.2461
-3.5 | 0.2018 | 0.01485 | -0.1309 | 13.5892
-3 | 0.263 | 0.01533 | -0.1309 | 17.1559
-2.5 | 0.3163 | 0.01591 | -0.1297 | 19.8806
-2 | 0.3763 | 0.0163 | -0.1297 | 23.0859
-1.5 | 0.4309 | 0.01638 | -0.1298 | 26.3065
-1 | 0.4933 | 0.01636 | -0.1309 | 30.1528
-0.5 | 0.5452 | 0.01653 | -0.1304 | 32.9825
0 | 0.6075 | 0.01651 | -0.132 | 36.7959
0.5 | 0.6623 | 0.0167 | -0.1321 | 39.6587
1 | 0.7175 | 0.01691 | -0.1322 | 42.4305
1.5 | 0.7822 | 0.01705 | -0.134 | 45.8768
2 | 0.8302 | 0.01747 | -0.1331 | 47.5215
2.5 | 0.8846 | 0.01782 | -0.1331 | 49.6409
3 | 0.9492 | 0.01811 | -0.1349 | 52.413
3.5 | 0.9927 | 0.01875 | -0.1332 | 52.944
4 | 1.0414 | 0.01936 | -0.1322 | 53.7913
4.5 | 1.1045 | 0.01968 | -0.1336 | 56.123
5 | 1.1466 | 0.02056 | -0.1316 | 55.7685
5.5 | 1.1869 | 0.02125 | -0.1293 | 55.8541
6 | 1.255 | 0.02141 | -0.1311 | 58.6175
6.5 | 1.272 | 0.02266 | -0.1251 | 56.1342
7 | 1.3271 | 0.02292 | -0.1248 | 57.9014
7.5 | 1.3528 | 0.02362 | -0.1197 | 57.2735
8 | 1.4323 | 0.02269 | -0.1224 | 63.1247
8.5 | 1.4197 | 0.02381 | -0.1115 | 59.6262
9 | 1.4516 | 0.02426 | -0.1076 | 59.8351
9.5 | 1.4942 | 0.02405 | -0.1049 | 62.1289
10 | 1.4955 | 0.02508 | -0.0972 | 59.6292
10.5 | 1.4846 | 0.02699 | -0.0892 | 55.0056
11 | 1.4838 | 0.02992 | -0.084 | 49.5922
11.5 | 1.4776 | 0.03387 | -0.0792 | 43.6256
12 | 1.4707 | 0.03842 | -0.075 | 38.2795
12.5 | 1.4523 | 0.04434 | -0.0708 | 32.7537
13 | 1.4267 | 0.05158 | -0.0673 | 27.6599
13.5 | 1.4016 | 0.05952 | -0.065 | 23.5484
14 | 1.3806 | 0.06763 | -0.0636 | 20.414
14.5 | 1.363 | 0.07585 | -0.0631 | 17.9697
15 | 1.3491 | 0.08405 | -0.0631 | 16.0512

## 23. Re 250k Mach 0.50 (1)
BIGFOIL.COM POLAR EXPORT
NACA64-720 a=0.8
NACA64-720 a=0.8 |  |  |  | Cl Max: | 1.788 | at alpha= | 9 | deg
JavaFoil+Calcfoil stall+Eppler ext transition |  |  |  | L/D Max: | 72.614 | at alpha= | 5 | deg
Re: | 250000 |  |  | Cd Min: | 0.01402 | at alpha= | 0 | deg
Mach: | 0.5 |  |  | Cl=0 at alpha= | -5.5227 | deg
|  |  |  | @ Cl=0.1, Cd= | 0.018734
|  |  |  | @ Cl=0.4, Cd= | 0.015745
|  |  |  | @ Cl=0.6, Cd= | 0.015404
alpha (deg) | Cl | Cd | Cm | Cl/Cd
-20 | -0.837 | 0.27313 | -0.061 | -3.066
-19.5 | -0.809 | 0.26993 | -0.061 | -2.996
-19 | -0.78 | 0.26271 | -0.061 | -2.97
-18.5 | -0.752 | 0.25482 | -0.061 | -2.949
-18 | -0.723 | 0.25047 | -0.062 | -2.887
-17.5 | -0.693 | 0.23801 | -0.059 | -2.91
-17 | -0.664 | 0.22927 | -0.059 | -2.896
-16.5 | -0.635 | 0.2224 | -0.06 | -2.856
-16 | -0.607 | 0.28974 | -0.06 | -2.093
-15.5 | -0.578 | 0.20761 | -0.061 | -2.784
-15 | -0.548 | 0.19754 | -0.058 | -2.773
-14.5 | -0.519 | 0.18574 | -0.058 | -2.794
-14 | -0.49 | 0.17806 | -0.058 | -2.753
-13.5 | -0.461 | 0.17279 | -0.059 | -2.671
-13 | -0.433 | 0.16865 | -0.059 | -2.566
-12.5 | -0.403 | 0.16708 | -0.056 | -2.414
-12 | -0.375 | 0.14087 | -0.059 | -2.661
-11.5 | -0.344 | 0.12208 | -0.031 | -2.819
-11 | -0.315 | 0.10499 | -0.032 | -3.005
-10.5 | -0.444 | 0.07594 | -0.023 | -5.848
-10 | -0.433 | 0.06828 | -0.029 | -6.348
-9.5 | -0.41 | 0.06706 | -0.076 | -6.118
-9 | -0.376 | 0.05805 | -0.087 | -6.479
-8.5 | -0.365 | 0.02963 | -0.12 | -12.328
-8 | -0.273 | 0.05566 | -0.068 | -4.909
-7.5 | -0.253 | 0.0245 | -0.123 | -10.326
-7 | -0.192 | 0.02279 | -0.125 | -8.43
-6.5 | -0.128 | 0.02158 | -0.126 | -5.952
-6 | -0.063 | 0.02055 | -0.128 | -3.074
-5.5 | 0.003 | 0.01972 | -0.129 | 0.172
-5 | 0.071 | 0.01899 | -0.13 | 3.734
-4.5 | 0.139 | 0.01839 | -0.131 | 7.568
-4 | 0.208 | 0.01787 | -0.133 | 11.642
-3.5 | 0.274 | 0.0163 | -0.131 | 16.834
-3 | 0.344 | 0.01594 | -0.133 | 21.551
-2.5 | 0.413 | 0.0157 | -0.134 | 26.314
-2 | 0.483 | 0.01552 | -0.136 | 31.14
-1.5 | 0.554 | 0.01543 | -0.137 | 35.894
-1 | 0.625 | 0.01539 | -0.138 | 40.579
-0.5 | 0.695 | 0.01544 | -0.14 | 45.054
0 | 0.782 | 0.01402 | -0.141 | 55.772
0.5 | 0.852 | 0.01472 | -0.142 | 57.857
1 | 0.921 | 0.01511 | -0.144 | 60.965
1.5 | 0.991 | 0.01583 | -0.151 | 62.571
2 | 1.059 | 0.01625 | -0.152 | 65.208
2.5 | 1.128 | 0.01677 | -0.152 | 67.285
3 | 1.197 | 0.0173 | -0.153 | 69.168
3.5 | 1.265 | 0.01793 | -0.154 | 70.532
4 | 1.332 | 0.01855 | -0.154 | 71.811
4.5 | 1.399 | 0.01935 | -0.155 | 72.335
5 | 1.466 | 0.02019 | -0.155 | 72.614
5.5 | 1.529 | 0.02113 | -0.155 | 72.366
6 | 1.56 | 0.02218 | -0.155 | 70.357
6.5 | 1.612 | 0.02341 | -0.156 | 68.852
7 | 1.658 | 0.02472 | -0.156 | 67.077
7.5 | 1.7 | 0.02625 | -0.156 | 64.764
8 | 1.733 | 0.02805 | -0.155 | 61.799
8.5 | 1.77 | 0.04638 | -0.157 | 38.173
9 | 1.788 | 0.05004 | -0.157 | 35.736
9.5 | 1.782 | 0.0541 | -0.157 | 32.942
10 | 1.742 | 0.05873 | -0.157 | 29.657
10.5 | 1.408 | 0.08407 | -0.072 | 16.749
11 | 0.931 | 0.11487 | -0.052 | 8.101
11.5 | 0.958 | 0.1356 | -0.061 | 7.067
12 | 0.986 | 0.15638 | -0.067 | 6.305
12.5 | 1.014 | 0.16549 | -0.071 | 6.124
13 | 1.041 | 0.1707 | -0.072 | 6.095
13.5 | 1.069 | 0.18341 | -0.08 | 5.829
14 | 1.096 | 0.19479 | -0.082 | 5.628

## 24. Re 250k Mach 0.50 (2)
BIGFOIL.COM POLAR EXPORT
NACA64-720 a=0.8
NACA64-720 a=0.8 |  |  |  | Cl Max: | 0.7527 | at alpha= | 2 | deg
XFOIL ncrit=9 |  |  |  | L/D Max: | 32.3361 | at alpha= | 1 | deg
Re: | 250000 |  |  | Cd Min: | 0.21988 | at alpha= | -19.5 | deg
Mach: | 0.5 |  |  | Cl=0 at alpha= | -5.3283 | deg
|  |  |  | @ Cl=0.1, Cd= | 0.016095
|  |  |  | @ Cl=0.4, Cd= | 0.019266
|  |  |  | @ Cl=0.6, Cd= | 0.020931
alpha (deg) | Cl | Cd | Cm | Cl/Cd
-19.5 | -0.3113 | 0.21988 | -0.0569 | -1.4158
-19 | -0.2844 | 0.20969 | -0.0697 | -1.3563
-18.5 | -0.2367 | 0.20062 | -0.0767 | -1.1798
-18 | -0.2025 | 0.18985 | -0.0882 | -1.0666
-17.5 | -0.1857 | 0.18137 | -0.1007 | -1.0239
-17 | -0.1368 | 0.17197 | -0.1088 | -0.79549
-16.5 | -0.0877 | 0.16328 | -0.1157 | -0.53711
-16 | -0.0815 | 0.15482 | -0.1264 | -0.52642
-15.5 | -0.0309 | 0.14731 | -0.1297 | -0.20976
-15 | -0.0076 | 0.14054 | -0.1346 | -0.054077
-14.5 | -0.0177 | 0.13339 | -0.1393 | -0.13269
-14 | 0.0158 | 0.12814 | -0.1382 | 0.1233
-13.5 | 0.0306 | 0.12285 | -0.139 | 0.24908
-13 | 0.0024 | 0.11483 | -0.1446 | 0.0209
-12.5 | 0.0336 | 0.10915 | -0.1434 | 0.30783
-12 | 0.0244 | 0.09694 | -0.1477 | 0.2517
-11.5 | 0.0227 | 0.08861 | -0.1502 | 0.25618
-11 | -0.084 | 0.06384 | -0.1655 | -1.3158
-10.5 | -0.1248 | 0.05408 | -0.1701 | -2.3077
-10 | -0.1636 | 0.04614 | -0.1725 | -3.5457
-9.5 | -0.1871 | 0.03999 | -0.1724 | -4.6787
-9 | -0.1955 | 0.03528 | -0.1707 | -5.5414
-8.5 | -0.1902 | 0.03165 | -0.168 | -6.0095
-8 | -0.1742 | 0.02868 | -0.1646 | -6.0739
-7.5 | -0.1459 | 0.02619 | -0.161 | -5.5708
-7 | -0.1098 | 0.02438 | -0.1568 | -4.5037
-6.5 | -0.0818 | 0.02307 | -0.1519 | -3.5457
-6 | -0.0487 | 0.02172 | -0.1481 | -2.2422
-5.5 | -0.0114 | 0.02023 | -0.1455 | -0.56352
-5 | 0.0218 | 0.01882 | -0.1429 | 1.1583
-4.5 | 0.0702 | 0.01675 | -0.1434 | 4.191
-4 | 0.1221 | 0.01561 | -0.1432 | 7.8219
-3.5 | 0.1868 | 0.01637 | -0.1419 | 11.4111
-3 | 0.2523 | 0.01721 | -0.1406 | 14.6601
-2.5 | 0.3106 | 0.01819 | -0.1382 | 17.0753
-2 | 0.3692 | 0.01903 | -0.136 | 19.4009
-1.5 | 0.4319 | 0.01951 | -0.1355 | 22.1374
-1 | 0.4785 | 0.01999 | -0.1323 | 23.937
-0.5 | 0.5537 | 0.02004 | -0.1345 | 27.6297
0 | 0.5826 | 0.02081 | -0.1297 | 27.9962
0.5 | 0.6389 | 0.0212 | -0.1287 | 30.1368
1 | 0.7004 | 0.02166 | -0.1289 | 32.3361
1.5 | 0.6855 | 0.02362 | -0.1181 | 29.022
2 | 0.7527 | 0.02401 | -0.1188 | 31.3494
3 | 0.7278 | 0.0314 | -0.1023 | 23.1783

## 25. Re 500k Mach 0.00 (1)
BIGFOIL.COM POLAR EXPORT
NACA64-720 a=0.8
NACA64-720 a=0.8 |  |  |  | Cl Max: | 1.956 | at alpha= | 14.5 | deg
JavaFoil+Calcfoil stall+Eppler ext transition |  |  |  | L/D Max: | 108.393 | at alpha= | 8 | deg
Re: | 500000 |  |  | Cd Min: | 0.00883 | at alpha= | -4 | deg
Mach: | 0 |  |  | Cl=0 at alpha= | -5.5254 | deg
|  |  |  | @ Cl=0.1, Cd= | 0.012119
|  |  |  | @ Cl=0.4, Cd= | 0.00918
|  |  |  | @ Cl=0.6, Cd= | 0.0096437
alpha (deg) | Cl | Cd | Cm | Cl/Cd
-20 | -0.814 | 0.17441 | -0.053 | -4.667
-19.5 | -0.821 | 0.16652 | -0.054 | -4.932
-19 | -0.826 | 0.15952 | -0.054 | -5.177
-18.5 | -0.829 | 0.15111 | -0.055 | -5.485
-18 | -0.83 | 0.14315 | -0.057 | -5.796
-17.5 | -0.828 | 0.13568 | -0.058 | -6.101
-17 | -0.823 | 0.1279 | -0.059 | -6.438
-16.5 | -0.816 | 0.12019 | -0.061 | -6.791
-16 | -0.806 | 0.11351 | -0.062 | -7.102
-15.5 | -0.792 | 0.10733 | -0.064 | -7.382
-15 | -0.777 | 0.09997 | -0.066 | -7.77
-14.5 | -0.759 | 0.09249 | -0.069 | -8.205
-14 | -0.744 | 0.08033 | -0.075 | -9.267
-13.5 | -0.762 | 0.0486 | -0.092 | -15.676
-13 | -0.735 | 0.04366 | -0.094 | -16.831
-12.5 | -0.712 | 0.03484 | -0.098 | -20.445
-12 | -0.676 | 0.03223 | -0.099 | -20.963
-11.5 | -0.637 | 0.02892 | -0.101 | -22.04
-11 | -0.595 | 0.02639 | -0.103 | -22.564
-10.5 | -0.55 | 0.02416 | -0.104 | -22.755
-10 | -0.5 | 0.02241 | -0.106 | -22.31
-9.5 | -0.449 | 0.02081 | -0.107 | -21.557
-9 | -0.396 | 0.01875 | -0.109 | -21.144
-8.5 | -0.342 | 0.01775 | -0.11 | -19.282
-8 | -0.287 | 0.01688 | -0.111 | -16.989
-7.5 | -0.23 | 0.01609 | -0.112 | -14.314
-7 | -0.173 | 0.01541 | -0.113 | -11.233
-6.5 | -0.115 | 0.01481 | -0.115 | -7.765
-6 | -0.056 | 0.01426 | -0.116 | -3.949
-5.5 | 0.003 | 0.01334 | -0.116 | 0.226
-5 | 0.063 | 0.01244 | -0.117 | 5.052
-4.5 | 0.123 | 0.01192 | -0.118 | 10.337
-4 | 0.192 | 0.00883 | -0.125 | 21.723
-3.5 | 0.256 | 0.00894 | -0.125 | 28.622
-3 | 0.319 | 0.00903 | -0.126 | 35.293
-2.5 | 0.382 | 0.00914 | -0.127 | 41.788
-2 | 0.445 | 0.00928 | -0.128 | 47.975
-1.5 | 0.508 | 0.00941 | -0.128 | 53.955
-1 | 0.571 | 0.00957 | -0.129 | 59.637
-0.5 | 0.634 | 0.00973 | -0.13 | 65.164
0 | 0.685 | 0.01004 | -0.13 | 68.244
0.5 | 0.746 | 0.01022 | -0.131 | 73.023
1 | 0.807 | 0.01044 | -0.132 | 77.336
1.5 | 0.868 | 0.01064 | -0.132 | 81.585
2 | 0.929 | 0.01086 | -0.133 | 85.527
2.5 | 0.989 | 0.01109 | -0.134 | 89.209
3 | 1.05 | 0.01134 | -0.134 | 92.592
3.5 | 1.11 | 0.01157 | -0.135 | 95.955
4 | 1.17 | 0.01185 | -0.136 | 98.715
4.5 | 1.23 | 0.01217 | -0.136 | 101.041
5 | 1.289 | 0.01241 | -0.137 | 103.884
5.5 | 1.349 | 0.01275 | -0.137 | 105.828
6 | 1.392 | 0.01309 | -0.138 | 106.294
6.5 | 1.446 | 0.01345 | -0.139 | 107.512
7 | 1.499 | 0.01386 | -0.139 | 108.119
7.5 | 1.55 | 0.0143 | -0.14 | 108.37
8 | 1.6 | 0.01476 | -0.14 | 108.393
8.5 | 1.648 | 0.01531 | -0.141 | 107.628
9 | 1.694 | 0.01584 | -0.141 | 106.96
9.5 | 1.724 | 0.02919 | -0.14 | 59.051
10 | 1.761 | 0.03075 | -0.141 | 57.286
10.5 | 1.797 | 0.03235 | -0.141 | 55.531
11 | 1.829 | 0.03401 | -0.141 | 53.778
11.5 | 1.858 | 0.03575 | -0.141 | 51.975
12 | 1.885 | 0.03762 | -0.141 | 50.101
12.5 | 1.907 | 0.0396 | -0.142 | 48.163
13 | 1.927 | 0.04168 | -0.142 | 46.221
13.5 | 1.942 | 0.0439 | -0.142 | 44.243
14 | 1.952 | 0.04622 | -0.142 | 42.226
14.5 | 1.956 | 0.04879 | -0.142 | 40.097
15 | 1.956 | 0.05169 | -0.142 | 37.842
15.5 | 1.952 | 0.05443 | -0.142 | 35.871
16 | 1.944 | 0.05749 | -0.142 | 33.813
16.5 | 1.931 | 0.06131 | -0.142 | 31.501
17 | 1.916 | 0.06454 | -0.142 | 29.682
17.5 | 1.896 | 0.06863 | -0.142 | 27.623
18 | 1.873 | 0.07241 | -0.142 | 25.864
18.5 | 1.836 | 0.07777 | -0.141 | 23.604
19 | 1.797 | 0.08228 | -0.141 | 21.846
19.5 | 1.755 | 0.08775 | -0.14 | 19.995

## 26. Re 500k Mach 0.00 (2)
BIGFOIL.COM POLAR EXPORT
NACA64-720 a=0.8
NACA64-720 a=0.8 |  |  |  | Cl Max: | 1.5221 | at alpha= | 11 | deg
XFOIL ncrit=9 |  |  |  | L/D Max: | 100.837 | at alpha= | 8 | deg
Re: | 500000 |  |  | Cd Min: | 0.18924 | at alpha= | -20 | deg
Mach: | 0 |  |  | Cl=0 at alpha= | -5.3963 | deg
|  |  |  | @ Cl=0.1, Cd= | 0.0096055
|  |  |  | @ Cl=0.4, Cd= | 0.010204
|  |  |  | @ Cl=0.6, Cd= | 0.010545
alpha (deg) | Cl | Cd | Cm | Cl/Cd
-20 | -0.3271 | 0.18924 | -0.0547 | -1.7285
-19.5 | -0.3291 | 0.17629 | -0.0615 | -1.8668
-19 | -0.2873 | 0.17354 | -0.0677 | -1.6555
-18 | -0.6308 | 0.07813 | -0.1171 | -8.0737
-17.5 | -0.6433 | 0.06666 | -0.128 | -9.6505
-17 | -0.6191 | 0.06074 | -0.136 | -10.1926
-16.5 | -0.6284 | 0.05279 | -0.1423 | -11.9038
-16 | -0.6336 | 0.04745 | -0.1447 | -13.353
-15.5 | -0.6406 | 0.04313 | -0.1453 | -14.8528
-15 | -0.6446 | 0.03928 | -0.1448 | -16.4104
-14 | -0.623 | 0.03344 | -0.1425 | -18.6304
-13.5 | -0.6022 | 0.03141 | -0.1412 | -19.1722
-13 | -0.5807 | 0.02938 | -0.1398 | -19.7651
-12.5 | -0.5575 | 0.02757 | -0.1384 | -20.2213
-12 | -0.5327 | 0.02586 | -0.1367 | -20.5994
-11.5 | -0.5089 | 0.02431 | -0.1351 | -20.9338
-11 | -0.4692 | 0.02258 | -0.1336 | -20.7795
-10.5 | -0.4392 | 0.02115 | -0.1318 | -20.766
-10 | -0.4133 | 0.01984 | -0.1294 | -20.8317
-9.5 | -0.381 | 0.01863 | -0.1278 | -20.4509
-9 | -0.3445 | 0.01741 | -0.1265 | -19.7875
-8.5 | -0.3067 | 0.01616 | -0.1254 | -18.979
-8 | -0.2619 | 0.01528 | -0.125 | -17.1401
-7.5 | -0.2154 | 0.01439 | -0.1249 | -14.9687
-7 | -0.1658 | 0.01364 | -0.125 | -12.1554
-6.5 | -0.1148 | 0.01289 | -0.1253 | -8.9061
-6 | -0.0627 | 0.01213 | -0.1258 | -5.169
-5.5 | -0.0107 | 0.01117 | -0.1265 | -0.95792
-5 | 0.0409 | 0.00983 | -0.1277 | 4.1607
-4 | 0.1541 | 0.0094 | -0.1291 | 16.3936
-3.5 | 0.2118 | 0.00951 | -0.1297 | 22.2713
-3 | 0.2696 | 0.00974 | -0.1302 | 27.6797
-2.5 | 0.3267 | 0.00988 | -0.1306 | 33.0668
-2 | 0.3841 | 0.01017 | -0.1311 | 37.7679
-1.5 | 0.4405 | 0.01029 | -0.1314 | 42.8086
-1 | 0.4983 | 0.01047 | -0.1321 | 47.5931
-0.5 | 0.5542 | 0.01044 | -0.1325 | 53.0843
0 | 0.6112 | 0.01057 | -0.1331 | 57.824
0.5 | 0.6679 | 0.0107 | -0.1337 | 62.4206
1 | 0.724 | 0.01078 | -0.1342 | 67.1614
1.5 | 0.7818 | 0.01099 | -0.135 | 71.1374
2 | 0.836 | 0.01112 | -0.1351 | 75.1799
2.5 | 0.8916 | 0.01128 | -0.1355 | 79.0426
3 | 0.9492 | 0.01152 | -0.1363 | 82.3958
3.5 | 1.003 | 0.01174 | -0.1365 | 85.4344
4 | 1.0568 | 0.01193 | -0.1366 | 88.5834
4.5 | 1.1121 | 0.01219 | -0.137 | 91.2305
5 | 1.1681 | 0.01253 | -0.1376 | 93.2243
5.5 | 1.2154 | 0.01272 | -0.1365 | 95.5503
6 | 1.2678 | 0.01296 | -0.1364 | 97.8241
6.5 | 1.3151 | 0.01327 | -0.1353 | 99.1032
7 | 1.3548 | 0.01344 | -0.1328 | 100.8036
7.5 | 1.3827 | 0.01373 | -0.128 | 100.7065
8 | 1.4208 | 0.01409 | -0.1254 | 100.8375
8.5 | 1.4405 | 0.01463 | -0.1197 | 98.4621
9 | 1.4643 | 0.01533 | -0.115 | 95.5186
9.5 | 1.485 | 0.01625 | -0.1102 | 91.3846
10 | 1.5065 | 0.01734 | -0.1058 | 86.88
10.5 | 1.5218 | 0.01882 | -0.1009 | 80.8608
11 | 1.5221 | 0.02121 | -0.0946 | 71.7633
11.5 | 1.498 | 0.02547 | -0.0865 | 58.8143
12 | 1.4765 | 0.0307 | -0.0808 | 48.0945
12.5 | 1.4545 | 0.03682 | -0.076 | 39.503
13 | 1.4375 | 0.04308 | -0.0725 | 33.3682
13.5 | 1.4232 | 0.04956 | -0.0699 | 28.7167
14 | 1.4134 | 0.05596 | -0.0681 | 25.2573
14.5 | 1.4091 | 0.06209 | -0.0669 | 22.6945
15 | 1.4067 | 0.06824 | -0.0662 | 20.614
15.5 | 1.4039 | 0.07469 | -0.0658 | 18.7964
16 | 1.4015 | 0.08128 | -0.0658 | 17.2429

## 27. Re 500k Mach 0.10 (1)
BIGFOIL.COM POLAR EXPORT
NACA64-720 a=0.8
NACA64-720 a=0.8 |  |  |  | Cl Max: | 1.948 | at alpha= | 14.5 | deg
JavaFoil+Calcfoil stall+Eppler ext transition |  |  |  | L/D Max: | 107.787 | at alpha= | 8 | deg
Re: | 500000 |  |  | Cd Min: | 0.00884 | at alpha= | -4 | deg
Mach: | 0.1 |  |  | Cl=0 at alpha= | -5.525 | deg
|  |  |  | @ Cl=0.1, Cd= | 0.012198
|  |  |  | @ Cl=0.4, Cd= | 0.0092229
|  |  |  | @ Cl=0.6, Cd= | 0.009666
alpha (deg) | Cl | Cd | Cm | Cl/Cd
-20 | -0.78 | 0.17959 | -0.052 | -4.341
-19.5 | -0.79 | 0.16988 | -0.053 | -4.653
-19 | -0.798 | 0.16276 | -0.054 | -4.905
-18.5 | -0.804 | 0.15373 | -0.055 | -5.232
-18 | -0.808 | 0.14578 | -0.056 | -5.544
-17.5 | -0.809 | 0.13788 | -0.057 | -5.87
-17 | -0.808 | 0.13028 | -0.059 | -6.2
-16.5 | -0.803 | 0.12242 | -0.06 | -6.559
-16 | -0.795 | 0.11547 | -0.062 | -6.887
-15.5 | -0.784 | 0.1079 | -0.064 | -7.27
-15 | -0.769 | 0.10187 | -0.065 | -7.553
-14.5 | -0.753 | 0.09486 | -0.067 | -7.933
-14 | -0.737 | 0.08429 | -0.073 | -8.742
-13.5 | -0.737 | 0.06176 | -0.086 | -11.942
-13 | -0.728 | 0.0472 | -0.093 | -15.429
-12.5 | -0.71 | 0.03603 | -0.098 | -19.715
-12 | -0.675 | 0.03311 | -0.1 | -20.384
-11.5 | -0.638 | 0.02956 | -0.102 | -21.577
-11 | -0.596 | 0.02682 | -0.103 | -22.233
-10.5 | -0.551 | 0.02451 | -0.105 | -22.481
-10 | -0.501 | 0.02271 | -0.106 | -22.073
-9.5 | -0.45 | 0.02104 | -0.108 | -21.396
-9 | -0.398 | 0.01893 | -0.109 | -21.015
-8.5 | -0.343 | 0.01794 | -0.11 | -19.144
-8 | -0.288 | 0.01701 | -0.112 | -16.926
-7.5 | -0.231 | 0.01622 | -0.113 | -14.26
-7 | -0.174 | 0.01551 | -0.114 | -11.201
-6.5 | -0.116 | 0.01488 | -0.115 | -7.763
-6 | -0.057 | 0.0144 | -0.116 | -3.928
-5.5 | 0.003 | 0.01343 | -0.117 | 0.225
-5 | 0.063 | 0.01252 | -0.118 | 5.043
-4.5 | 0.124 | 0.01199 | -0.119 | 10.32
-4 | 0.193 | 0.00884 | -0.125 | 21.793
-3.5 | 0.257 | 0.00894 | -0.126 | 28.742
-3 | 0.32 | 0.00904 | -0.127 | 35.443
-2.5 | 0.384 | 0.0092 | -0.127 | 41.727
-2 | 0.447 | 0.00929 | -0.128 | 48.135
-1.5 | 0.511 | 0.00944 | -0.129 | 54.072
-1 | 0.574 | 0.0096 | -0.13 | 59.785
-0.5 | 0.637 | 0.00976 | -0.13 | 65.304
0 | 0.688 | 0.01008 | -0.131 | 68.321
0.5 | 0.75 | 0.0103 | -0.132 | 72.795
1 | 0.811 | 0.01049 | -0.132 | 77.345
1.5 | 0.872 | 0.0107 | -0.133 | 81.538
2 | 0.933 | 0.01092 | -0.134 | 85.446
2.5 | 0.994 | 0.01116 | -0.134 | 89.064
3 | 1.055 | 0.0114 | -0.135 | 92.546
3.5 | 1.115 | 0.01163 | -0.136 | 95.866
4 | 1.176 | 0.01191 | -0.136 | 98.689
4.5 | 1.236 | 0.01224 | -0.137 | 100.98
5 | 1.295 | 0.01249 | -0.137 | 103.723
5.5 | 1.355 | 0.01284 | -0.138 | 105.511
6 | 1.398 | 0.01318 | -0.139 | 106.041
6.5 | 1.452 | 0.01356 | -0.139 | 107.091
7 | 1.505 | 0.01398 | -0.14 | 107.643
7.5 | 1.557 | 0.01446 | -0.14 | 107.647
8 | 1.606 | 0.0149 | -0.141 | 107.787
8.5 | 1.654 | 0.01546 | -0.141 | 107.035
9 | 1.701 | 0.01602 | -0.142 | 106.196
9.5 | 1.729 | 0.02966 | -0.141 | 58.282
10 | 1.766 | 0.0311 | -0.141 | 56.79
10.5 | 1.801 | 0.03282 | -0.141 | 54.871
11 | 1.833 | 0.03453 | -0.142 | 53.077
11.5 | 1.861 | 0.03631 | -0.142 | 51.252
12 | 1.886 | 0.03827 | -0.142 | 49.287
12.5 | 1.908 | 0.04035 | -0.142 | 47.27
13 | 1.925 | 0.0424 | -0.142 | 45.404
13.5 | 1.939 | 0.04471 | -0.143 | 43.374
14 | 1.946 | 0.04714 | -0.143 | 41.291
14.5 | 1.948 | 0.04982 | -0.143 | 39.106
15 | 1.945 | 0.05256 | -0.143 | 37.017
15.5 | 1.938 | 0.05585 | -0.143 | 34.698
16 | 1.926 | 0.05919 | -0.143 | 32.541
16.5 | 1.91 | 0.06297 | -0.143 | 30.323
17 | 1.89 | 0.06634 | -0.143 | 28.485
17.5 | 1.865 | 0.07067 | -0.142 | 26.392
18 | 1.837 | 0.07516 | -0.142 | 24.439
18.5 | 1.794 | 0.08059 | -0.141 | 22.26
19 | 1.749 | 0.08563 | -0.141 | 20.427
19.5 | 1.699 | 0.093 | -0.14 | 18.271

## 28. Re 500k Mach 0.10 (2)
BIGFOIL.COM POLAR EXPORT
NACA64-720 a=0.8
NACA64-720 a=0.8 |  |  |  | Cl Max: | 1.5216 | at alpha= | 10.5 | deg
XFOIL ncrit=9 |  |  |  | L/D Max: | 100.265 | at alpha= | 7 | deg
Re: | 500000 |  |  | Cd Min: | 0.17626 | at alpha= | -19.5 | deg
Mach: | 0.1 |  |  | Cl=0 at alpha= | -5.395 | deg
|  |  |  | @ Cl=0.1, Cd= | 0.0093567
|  |  |  | @ Cl=0.4, Cd= | 0.01025
|  |  |  | @ Cl=0.6, Cd= | 0.01061
alpha (deg) | Cl | Cd | Cm | Cl/Cd
-19.5 | -0.3274 | 0.17626 | -0.0625 | -1.8575
-18.5 | -0.2553 | 0.167 | -0.077 | -1.5287
-18 | -0.2274 | 0.1598 | -0.0846 | -1.423
-17 | -0.5361 | 0.07284 | -0.1299 | -7.36
-16.5 | -0.5867 | 0.05817 | -0.1409 | -10.086
-16 | -0.6026 | 0.05101 | -0.1448 | -11.8134
-15.5 | -0.616 | 0.04572 | -0.1462 | -13.4733
-15 | -0.6256 | 0.04122 | -0.1461 | -15.1771
-14.5 | -0.6329 | 0.03778 | -0.1453 | -16.7522
-14 | -0.6143 | 0.03457 | -0.1441 | -17.7697
-13.5 | -0.5949 | 0.03236 | -0.1428 | -18.3838
-13 | -0.575 | 0.03018 | -0.1414 | -19.0524
-12.5 | -0.5531 | 0.02825 | -0.14 | -19.5788
-12 | -0.5291 | 0.02643 | -0.1384 | -20.0189
-11.5 | -0.5056 | 0.02477 | -0.1367 | -20.4118
-11 | -0.4665 | 0.02299 | -0.1351 | -20.2914
-10.5 | -0.4357 | 0.02153 | -0.1333 | -20.2369
-10 | -0.4076 | 0.02015 | -0.1312 | -20.2283
-9.5 | -0.3791 | 0.01892 | -0.1291 | -20.037
-9 | -0.342 | 0.01775 | -0.1278 | -19.2676
-8.5 | -0.3064 | 0.01638 | -0.1264 | -18.7057
-8 | -0.2623 | 0.01545 | -0.1259 | -16.9773
-7.5 | -0.2155 | 0.01459 | -0.1257 | -14.7704
-7 | -0.1667 | 0.01376 | -0.1257 | -12.1148
-6.5 | -0.1156 | 0.013 | -0.126 | -8.8923
-6 | -0.0633 | 0.01224 | -0.1264 | -5.1716
-5.5 | -0.0109 | 0.01131 | -0.1271 | -0.96375
-5 | 0.041 | 0.01 | -0.1282 | 4.1
-4.5 | 0.0961 | 0.00935 | -0.1291 | 10.2781
-3.5 | 0.2124 | 0.00955 | -0.1303 | 22.2408
-3 | 0.2704 | 0.00977 | -0.1308 | 27.6766
-2.5 | 0.328 | 0.00992 | -0.1312 | 33.0645
-2 | 0.3856 | 0.01022 | -0.1316 | 37.7299
-1.5 | 0.4423 | 0.01034 | -0.1319 | 42.7756
-1 | 0.5003 | 0.01053 | -0.1326 | 47.5119
-0.5 | 0.5567 | 0.01049 | -0.133 | 53.0696
0 | 0.6144 | 0.01065 | -0.1337 | 57.6901
0.5 | 0.6708 | 0.01075 | -0.1342 | 62.4
1 | 0.7275 | 0.01085 | -0.1347 | 67.0507
1.5 | 0.7849 | 0.01104 | -0.1354 | 71.096
2 | 0.8397 | 0.01118 | -0.1355 | 75.1073
2.5 | 0.8959 | 0.01137 | -0.136 | 78.7951
3 | 0.9545 | 0.01163 | -0.1369 | 82.0722
3.5 | 1.0074 | 0.01182 | -0.1368 | 85.2284
4 | 1.0618 | 0.01203 | -0.137 | 88.2627
4.5 | 1.1182 | 0.0123 | -0.1375 | 90.9106
5 | 1.1728 | 0.01264 | -0.1377 | 92.7848
5.5 | 1.221 | 0.01282 | -0.1367 | 95.2418
6 | 1.2751 | 0.01311 | -0.1368 | 97.2616
6.5 | 1.3201 | 0.0134 | -0.1352 | 98.5149
7 | 1.3616 | 0.01358 | -0.1329 | 100.2651
7.5 | 1.3862 | 0.01388 | -0.1275 | 99.8703
8 | 1.428 | 0.01426 | -0.1254 | 100.1403
8.5 | 1.4445 | 0.01484 | -0.1191 | 97.3383
9 | 1.4675 | 0.01559 | -0.1143 | 94.1309
9.5 | 1.4879 | 0.01655 | -0.1094 | 89.9033
10 | 1.5085 | 0.01771 | -0.1048 | 85.1779
10.5 | 1.5216 | 0.01934 | -0.0996 | 78.6763
11 | 1.5211 | 0.0219 | -0.0933 | 69.4566
11.5 | 1.4938 | 0.02653 | -0.0852 | 56.3061
12 | 1.4713 | 0.03199 | -0.0796 | 45.9925
12.5 | 1.4498 | 0.03822 | -0.0751 | 37.933
13 | 1.4311 | 0.04477 | -0.0717 | 31.9656
13.5 | 1.4169 | 0.05137 | -0.0692 | 27.5822
14 | 1.4077 | 0.05783 | -0.0676 | 24.342
14.5 | 1.4026 | 0.06417 | -0.0665 | 21.8576
15 | 1.3999 | 0.07045 | -0.0659 | 19.8708
15.5 | 1.3968 | 0.07704 | -0.0656 | 18.1308

## 29. Re 500k Mach 0.25 (1)
BIGFOIL.COM POLAR EXPORT
NACA64-720 a=0.8
NACA64-720 a=0.8 |  |  |  | Cl Max: | 1.903 | at alpha= | 13 | deg
JavaFoil+Calcfoil stall+Eppler ext transition |  |  |  | L/D Max: | 105.098 | at alpha= | 7 | deg
Re: | 500000 |  |  | Cd Min: | 0.00905 | at alpha= | -4 | deg
Mach: | 0.25 |  |  | Cl=0 at alpha= | -5.5246 | deg
|  |  |  | @ Cl=0.1, Cd= | 0.013648
|  |  |  | @ Cl=0.4, Cd= | 0.0093818
|  |  |  | @ Cl=0.6, Cd= | 0.0098477
alpha (deg) | Cl | Cd | Cm | Cl/Cd
-20 | -0.471 | 0.20579 | -0.05 | -2.29
-19.5 | -0.515 | 0.19397 | -0.051 | -2.657
-19 | -0.556 | 0.18336 | -0.052 | -3.032
-18.5 | -0.592 | 0.17246 | -0.053 | -3.434
-18 | -0.624 | 0.16031 | -0.054 | -3.895
-17.5 | -0.652 | 0.15165 | -0.055 | -4.299
-17 | -0.674 | 0.14335 | -0.056 | -4.704
-16.5 | -0.692 | 0.13585 | -0.057 | -5.092
-16 | -0.704 | 0.12532 | -0.058 | -5.618
-15.5 | -0.711 | 0.11849 | -0.06 | -6
-15 | -0.711 | 0.11255 | -0.06 | -6.318
-14.5 | -0.707 | 0.10525 | -0.063 | -6.718
-14 | -0.699 | 0.09687 | -0.066 | -7.211
-13.5 | -0.684 | 0.09051 | -0.068 | -7.552
-13 | -0.669 | 0.07954 | -0.074 | -8.413
-12.5 | -0.662 | 0.0617 | -0.086 | -10.737
-12 | -0.667 | 0.03838 | -0.1 | -17.38
-11.5 | -0.637 | 0.03315 | -0.103 | -19.199
-11 | -0.599 | 0.02984 | -0.105 | -20.065
-10.5 | -0.557 | 0.02645 | -0.107 | -21.045
-10 | -0.508 | 0.02448 | -0.108 | -20.744
-9.5 | -0.457 | 0.0224 | -0.11 | -20.406
-9 | -0.405 | 0.02003 | -0.112 | -20.218
-8.5 | -0.35 | 0.01891 | -0.113 | -18.507
-8 | -0.294 | 0.01784 | -0.114 | -16.463
-7.5 | -0.236 | 0.01696 | -0.115 | -13.931
-7 | -0.178 | 0.01623 | -0.117 | -10.945
-6.5 | -0.118 | 0.01518 | -0.117 | -7.782
-6 | -0.058 | 0.01413 | -0.118 | -4.095
-5.5 | 0.003 | 0.01438 | -0.119 | 0.215
-5 | 0.065 | 0.01388 | -0.12 | 4.66
-4.5 | 0.127 | 0.01347 | -0.121 | 9.414
-4 | 0.198 | 0.00905 | -0.129 | 21.884
-3.5 | 0.264 | 0.00912 | -0.129 | 28.958
-3 | 0.329 | 0.00926 | -0.13 | 35.579
-2.5 | 0.394 | 0.00937 | -0.131 | 42.095
-2 | 0.46 | 0.0095 | -0.132 | 48.396
-1.5 | 0.525 | 0.00966 | -0.132 | 54.288
-1 | 0.59 | 0.00982 | -0.133 | 60.029
-0.5 | 0.655 | 0.01 | -0.134 | 65.439
0 | 0.707 | 0.01037 | -0.134 | 68.144
0.5 | 0.77 | 0.01057 | -0.135 | 72.793
1 | 0.833 | 0.01078 | -0.136 | 77.253
1.5 | 0.895 | 0.01103 | -0.137 | 81.156
2 | 0.958 | 0.01125 | -0.137 | 85.14
2.5 | 1.02 | 0.01151 | -0.138 | 88.635
3 | 1.082 | 0.01177 | -0.139 | 91.951
3.5 | 1.145 | 0.01204 | -0.139 | 95.062
4 | 1.206 | 0.01235 | -0.14 | 97.686
4.5 | 1.268 | 0.01271 | -0.14 | 99.747
5 | 1.329 | 0.01302 | -0.141 | 102.136
5.5 | 1.39 | 0.01338 | -0.142 | 103.902
6 | 1.433 | 0.01377 | -0.142 | 104.065
6.5 | 1.488 | 0.01421 | -0.143 | 104.707
7 | 1.541 | 0.01466 | -0.143 | 105.098
7.5 | 1.592 | 0.0152 | -0.144 | 104.791
8 | 1.642 | 0.01572 | -0.144 | 104.469
8.5 | 1.69 | 0.01633 | -0.145 | 103.451
9 | 1.734 | 0.01695 | -0.145 | 102.346
9.5 | 1.757 | 0.03197 | -0.144 | 54.96
10 | 1.791 | 0.03376 | -0.144 | 53.056
10.5 | 1.822 | 0.03574 | -0.145 | 50.971
11 | 1.848 | 0.03773 | -0.145 | 48.979
11.5 | 1.87 | 0.03988 | -0.145 | 46.889
12 | 1.886 | 0.0421 | -0.145 | 44.804
12.5 | 1.897 | 0.04466 | -0.145 | 42.484
13 | 1.903 | 0.04713 | -0.145 | 40.376
13.5 | 1.903 | 0.05006 | -0.146 | 38.011
14 | 1.893 | 0.0531 | -0.146 | 35.648
14.5 | 1.874 | 0.05654 | -0.146 | 33.145
15 | 1.847 | 0.0605 | -0.146 | 30.536
15.5 | 1.813 | 0.06465 | -0.145 | 28.046
16 | 1.77 | 0.06921 | -0.145 | 25.58
16.5 | 1.721 | 0.07429 | -0.145 | 23.163
17 | 1.658 | 0.08266 | -0.143 | 20.056
17.5 | 1.436 | 0.14993 | -0.1 | 9.574
18 | 1.359 | 0.16636 | -0.081 | 8.171

## 30. Re 500k Mach 0.25 (2)
BIGFOIL.COM POLAR EXPORT
NACA64-720 a=0.8
NACA64-720 a=0.8 |  |  |  | Cl Max: | 1.5222 | at alpha= | 10.5 | deg
XFOIL ncrit=9 |  |  |  | L/D Max: | 96.0208 | at alpha= | 7 | deg
Re: | 500000 |  |  | Cd Min: | 0.16936 | at alpha= | -18.5 | deg
Mach: | 0.25 |  |  | Cl=0 at alpha= | -5.3838 | deg
|  |  |  | @ Cl=0.1, Cd= | 0.0095839
|  |  |  | @ Cl=0.4, Cd= | 0.010483
|  |  |  | @ Cl=0.6, Cd= | 0.010911
alpha (deg) | Cl | Cd | Cm | Cl/Cd
-18.5 | -0.2329 | 0.16936 | -0.0822 | -1.3752
-18 | -0.2114 | 0.16065 | -0.0913 | -1.3159
-17.5 | -0.2009 | 0.15209 | -0.0989 | -1.3209
-17 | -0.1691 | 0.14743 | -0.1013 | -1.147
-16 | -0.3834 | 0.08218 | -0.1332 | -4.6654
-15.5 | -0.4499 | 0.06601 | -0.1436 | -6.8156
-14.5 | -0.5148 | 0.04882 | -0.1505 | -10.5449
-14 | -0.5227 | 0.04385 | -0.151 | -11.9202
-13.5 | -0.5248 | 0.0397 | -0.1507 | -13.2191
-13 | -0.5211 | 0.03604 | -0.1498 | -14.4589
-12.5 | -0.5105 | 0.0331 | -0.1487 | -15.423
-12 | -0.4981 | 0.03028 | -0.1471 | -16.4498
-11.5 | -0.482 | 0.02781 | -0.1453 | -17.3319
-11 | -0.4523 | 0.02548 | -0.1435 | -17.7512
-10.5 | -0.4185 | 0.0237 | -0.1417 | -17.6582
-10 | -0.3867 | 0.02208 | -0.1397 | -17.5136
-9.5 | -0.3553 | 0.02058 | -0.1375 | -17.2643
-9 | -0.3287 | 0.01927 | -0.1345 | -17.0576
-8.5 | -0.2989 | 0.01774 | -0.1324 | -16.8489
-8 | -0.261 | 0.01651 | -0.1311 | -15.8086
-7.5 | -0.2161 | 0.01557 | -0.1304 | -13.8793
-7 | -0.1703 | 0.01449 | -0.1299 | -11.7529
-6.5 | -0.1184 | 0.01378 | -0.1299 | -8.5922
-5.5 | -0.0125 | 0.01203 | -0.1305 | -1.0391
-5 | 0.0413 | 0.01092 | -0.1314 | 3.7821
-4.5 | 0.0953 | 0.00958 | -0.1325 | 9.9478
-4 | 0.1552 | 0.00963 | -0.1331 | 16.1163
-3.5 | 0.2157 | 0.00982 | -0.1336 | 21.9654
-3 | 0.2751 | 0.00997 | -0.134 | 27.5928
-2.5 | 0.335 | 0.01025 | -0.1344 | 32.6829
-2 | 0.3935 | 0.01046 | -0.1346 | 37.6195
-1.5 | 0.4526 | 0.01067 | -0.1349 | 42.418
-1 | 0.5109 | 0.01078 | -0.1353 | 47.3933
-0.5 | 0.5706 | 0.01087 | -0.136 | 52.4931
0 | 0.6282 | 0.01095 | -0.1363 | 57.3699
0.5 | 0.6865 | 0.01107 | -0.1367 | 62.0145
1 | 0.7466 | 0.0113 | -0.1376 | 66.0708
1.5 | 0.8026 | 0.01139 | -0.1376 | 70.4653
2 | 0.8602 | 0.01157 | -0.1379 | 74.3475
2.5 | 0.9207 | 0.01188 | -0.1388 | 77.5
3 | 0.9754 | 0.01206 | -0.1386 | 80.8789
3.5 | 1.0315 | 0.01229 | -0.1386 | 83.93
4 | 1.0909 | 0.01261 | -0.1392 | 86.5107
4.5 | 1.1465 | 0.01294 | -0.1392 | 88.6012
5 | 1.1983 | 0.01325 | -0.1384 | 90.4377
5.5 | 1.2519 | 0.01347 | -0.1378 | 92.9399
6 | 1.3037 | 0.01388 | -0.137 | 93.9265
6.5 | 1.346 | 0.01415 | -0.1343 | 95.1237
7 | 1.3875 | 0.01445 | -0.1314 | 96.0208
7.5 | 1.4071 | 0.01484 | -0.1248 | 94.8181
8 | 1.4414 | 0.01542 | -0.1211 | 93.476
8.5 | 1.4698 | 0.01607 | -0.1165 | 91.4624
9 | 1.4859 | 0.01708 | -0.1104 | 86.9965
9.5 | 1.5008 | 0.01843 | -0.1046 | 81.4324
10 | 1.5162 | 0.02008 | -0.0994 | 75.508
10.5 | 1.5222 | 0.02246 | -0.0935 | 67.7738
11 | 1.5053 | 0.02663 | -0.0863 | 56.5265
11.5 | 1.4707 | 0.0328 | -0.0791 | 44.8384
12 | 1.4432 | 0.03931 | -0.074 | 36.7133
12.5 | 1.42 | 0.04649 | -0.0708 | 30.5442
13 | 1.4005 | 0.05382 | -0.0683 | 26.0219
13.5 | 1.3883 | 0.06085 | -0.0667 | 22.8151
14 | 1.3805 | 0.06773 | -0.0657 | 20.3824
14.5 | 1.3761 | 0.07453 | -0.0652 | 18.4637
15 | 1.3724 | 0.08148 | -0.0652 | 16.8434
15.5 | 1.3693 | 0.08863 | -0.0655 | 15.4496

## 31. Re 500k Mach 0.50 (1)
BIGFOIL.COM POLAR EXPORT
NACA64-720 a=0.8
NACA64-720 a=0.8 |  |  |  | Cl Max: | 1.797 | at alpha= | 9 | deg
JavaFoil+Calcfoil stall+Eppler ext transition |  |  |  | L/D Max: | 94.59 | at alpha= | 5.5 | deg
Re: | 500000 |  |  | Cd Min: | 0.01047 | at alpha= | -2 | deg
Mach: | 0.5 |  |  | Cl=0 at alpha= | -5.5227 | deg
|  |  |  | @ Cl=0.1, Cd= | 0.015827
|  |  |  | @ Cl=0.4, Cd= | 0.011007
|  |  |  | @ Cl=0.6, Cd= | 0.01069
alpha (deg) | Cl | Cd | Cm | Cl/Cd
-20 | -0.838 | 0.22954 | -0.062 | -3.649
-19.5 | -0.809 | 0.22463 | -0.062 | -3.6
-19 | -0.78 | 0.22029 | -0.063 | -3.542
-18.5 | -0.752 | 0.21939 | -0.063 | -3.426
-18 | -0.723 | 0.20855 | -0.063 | -3.467
-17.5 | -0.693 | 0.20037 | -0.061 | -3.458
-17 | -0.664 | 0.19501 | -0.06 | -3.405
-16.5 | -0.635 | 0.18844 | -0.061 | -3.371
-16 | -0.607 | 0.2393 | -0.062 | -2.535
-15.5 | -0.578 | 0.17407 | -0.062 | -3.32
-15 | -0.548 | 0.16644 | -0.059 | -3.292
-14.5 | -0.519 | 0.15915 | -0.059 | -3.261
-14 | -0.49 | 0.15353 | -0.059 | -3.193
-13.5 | -0.462 | 0.14862 | -0.06 | -3.106
-13 | -0.433 | 0.14472 | -0.06 | -2.99
-12.5 | -0.404 | 0.13631 | -0.058 | -2.96
-12 | -0.375 | 0.12734 | -0.061 | -2.945
-11.5 | -0.346 | 0.10966 | -0.061 | -3.156
-11 | -0.317 | 0.08672 | -0.063 | -3.661
-10.5 | -0.444 | 0.07133 | -0.029 | -6.227
-10 | -0.433 | 0.06466 | -0.033 | -6.704
-9.5 | -0.414 | 0.06089 | -0.084 | -6.794
-9 | -0.413 | 0.02977 | -0.118 | -13.884
-8.5 | -0.368 | 0.02495 | -0.122 | -14.742
-8 | -0.314 | 0.02229 | -0.124 | -14.08
-7.5 | -0.255 | 0.02071 | -0.125 | -12.312
-7 | -0.193 | 0.01942 | -0.127 | -9.948
-6.5 | -0.129 | 0.01836 | -0.128 | -7.032
-6 | -0.063 | 0.01744 | -0.129 | -3.641
-5.5 | 0.003 | 0.01671 | -0.131 | 0.204
-5 | 0.071 | 0.01605 | -0.132 | 4.439
-4.5 | 0.14 | 0.01552 | -0.133 | 9.008
-4 | 0.209 | 0.01505 | -0.134 | 13.886
-3.5 | 0.281 | 0.01171 | -0.136 | 24.02
-3 | 0.352 | 0.01102 | -0.137 | 31.905
-2.5 | 0.423 | 0.011 | -0.139 | 38.415
-2 | 0.514 | 0.01047 | -0.146 | 49.069
-1.5 | 0.587 | 0.01065 | -0.147 | 55.061
-1 | 0.659 | 0.01087 | -0.148 | 60.649
-0.5 | 0.732 | 0.01107 | -0.149 | 66.119
0 | 0.786 | 0.0117 | -0.149 | 67.133
0.5 | 0.856 | 0.01199 | -0.15 | 71.368
1 | 0.926 | 0.01229 | -0.151 | 75.351
1.5 | 0.996 | 0.01262 | -0.152 | 78.921
2 | 1.065 | 0.01294 | -0.153 | 82.295
2.5 | 1.135 | 0.01333 | -0.153 | 85.142
3 | 1.204 | 0.01373 | -0.154 | 87.635
3.5 | 1.272 | 0.01414 | -0.155 | 89.973
4 | 1.341 | 0.01462 | -0.155 | 91.738
4.5 | 1.409 | 0.01516 | -0.156 | 92.955
5 | 1.477 | 0.01575 | -0.157 | 93.766
5.5 | 1.545 | 0.01633 | -0.157 | 94.59
6 | 1.581 | 0.01696 | -0.158 | 93.222
6.5 | 1.636 | 0.0177 | -0.158 | 92.43
7 | 1.688 | 0.01852 | -0.159 | 91.117
7.5 | 1.733 | 0.01944 | -0.159 | 89.17
8 | 1.772 | 0.02046 | -0.16 | 86.598
8.5 | 1.779 | 0.04067 | -0.158 | 43.74
9 | 1.797 | 0.04376 | -0.158 | 41.062
9.5 | 1.791 | 0.04749 | -0.158 | 37.704
10 | 1.75 | 0.05151 | -0.158 | 33.979
10.5 | 1.639 | 0.05636 | -0.158 | 29.08
11 | 0.931 | 0.10151 | -0.056 | 9.17
11.5 | 0.958 | 0.11464 | -0.062 | 8.361
12 | 0.986 | 0.13065 | -0.07 | 7.551
12.5 | 1.014 | 0.13872 | -0.072 | 7.307
13 | 1.041 | 0.14564 | -0.073 | 7.146
13.5 | 1.069 | 0.15431 | -0.08 | 6.929
14 | 1.096 | 0.15894 | -0.082 | 6.899

## 32. Re 500k Mach 0.50 (2)
BIGFOIL.COM POLAR EXPORT
NACA64-720 a=0.8
NACA64-720 a=0.8 |  |  |  | Cl Max: | 1.4691 | at alpha= | 9.5 | deg
XFOIL ncrit=9 |  |  |  | L/D Max: | 71.9912 | at alpha= | 4 | deg
Re: | 500000 |  |  | Cd Min: | 0.20817 | at alpha= | -20 | deg
Mach: | 0.5 |  |  | Cl=0 at alpha= | -5.333 | deg
|  |  |  | @ Cl=0.1, Cd= | 0.01284
|  |  |  | @ Cl=0.4, Cd= | 0.011639
|  |  |  | @ Cl=0.6, Cd= | 0.012502
alpha (deg) | Cl | Cd | Cm | Cl/Cd
-20 | -0.2516 | 0.20817 | -0.0796 | -1.2086
-19.5 | -0.2155 | 0.19918 | -0.0886 | -1.0819
-19 | -0.1903 | 0.18986 | -0.0956 | -1.0023
-18.5 | -0.1679 | 0.18226 | -0.1007 | -0.92121
-18 | -0.1489 | 0.17545 | -0.1045 | -0.84867
-17.5 | -0.1284 | 0.17021 | -0.1073 | -0.75436
-17 | -0.1121 | 0.16371 | -0.1101 | -0.68475
-16.5 | -0.1012 | 0.15612 | -0.1135 | -0.64822
-15.5 | -0.0667 | 0.14384 | -0.1187 | -0.46371
-15 | -0.0489 | 0.13775 | -0.1216 | -0.35499
-14.5 | -0.0576 | 0.12784 | -0.1273 | -0.45056
-14 | -0.0306 | 0.12254 | -0.1288 | -0.24971
-13.5 | -0.0092 | 0.11695 | -0.1308 | -0.078666
-13 | -0.0236 | 0.10383 | -0.1368 | -0.22729
-12.5 | -0.0225 | 0.09511 | -0.1405 | -0.23657
-12 | -0.0529 | 0.08129 | -0.1475 | -0.65076
-11.5 | -0.1382 | 0.06063 | -0.16 | -2.2794
-11 | -0.1803 | 0.04974 | -0.1663 | -3.6248
-10.5 | -0.2085 | 0.04198 | -0.1693 | -4.9667
-10 | -0.2271 | 0.03595 | -0.17 | -6.3171
-9.5 | -0.2328 | 0.03124 | -0.169 | -7.452
-9 | -0.2248 | 0.0276 | -0.1667 | -8.1449
-8.5 | -0.2023 | 0.02497 | -0.1639 | -8.1017
-8 | -0.1744 | 0.02286 | -0.1604 | -7.629
-7.5 | -0.1455 | 0.02115 | -0.1567 | -6.8794
-7 | -0.1207 | 0.01961 | -0.1524 | -6.155
-6.5 | -0.1022 | 0.01808 | -0.1478 | -5.6527
-6 | -0.0662 | 0.0164 | -0.1463 | -4.0366
-5.5 | -0.0186 | 0.01514 | -0.1453 | -1.2285
-5 | 0.0371 | 0.01412 | -0.1449 | 2.6275
-4.5 | 0.0941 | 0.01302 | -0.1448 | 7.2273
-4 | 0.1522 | 0.01125 | -0.1462 | 13.5289
-3.5 | 0.217 | 0.01079 | -0.1466 | 20.1112
-3 | 0.2849 | 0.01106 | -0.1465 | 25.7595
-2.5 | 0.351 | 0.01139 | -0.1462 | 30.8165
-2 | 0.4178 | 0.01173 | -0.1461 | 35.6181
-1.5 | 0.48 | 0.01215 | -0.1451 | 39.5062
-1 | 0.547 | 0.01232 | -0.1454 | 44.3994
-0.5 | 0.6083 | 0.01253 | -0.1447 | 48.5475
0 | 0.6714 | 0.01271 | -0.1445 | 52.8245
0.5 | 0.7401 | 0.01295 | -0.1453 | 57.1506
1 | 0.7954 | 0.01322 | -0.1437 | 60.1664
1.5 | 0.854 | 0.01352 | -0.1426 | 63.1657
2 | 0.9186 | 0.01387 | -0.1426 | 66.2293
2.5 | 0.9753 | 0.01431 | -0.1411 | 68.1551
3 | 1.0189 | 0.01483 | -0.1374 | 68.7053
3.5 | 1.075 | 0.01537 | -0.1358 | 69.9414
4 | 1.1425 | 0.01587 | -0.136 | 71.9912
4.5 | 1.1787 | 0.01684 | -0.1313 | 69.9941
5 | 1.2168 | 0.01781 | -0.127 | 68.3212
5.5 | 1.2807 | 0.01825 | -0.1262 | 70.1753
6 | 1.3034 | 0.01976 | -0.12 | 65.9615
6.5 | 1.3407 | 0.02087 | -0.1157 | 64.2405
7 | 1.3847 | 0.02195 | -0.1122 | 63.0843
7.5 | 1.4094 | 0.02347 | -0.1065 | 60.0511
8 | 1.4226 | 0.02565 | -0.1001 | 55.462
8.5 | 1.4441 | 0.02779 | -0.0949 | 51.9647
9 | 1.4655 | 0.03035 | -0.0902 | 48.2867
9.5 | 1.4691 | 0.03432 | -0.0849 | 42.8059
10 | 1.4688 | 0.03907 | -0.0802 | 37.5941
10.5 | 1.4524 | 0.04534 | -0.0755 | 32.0335
11 | 1.4214 | 0.05321 | -0.0714 | 26.713
11.5 | 1.3919 | 0.0616 | -0.0685 | 22.5958
12 | 1.3676 | 0.07024 | -0.0669 | 19.4704
12.5 | 1.3493 | 0.07889 | -0.0662 | 17.1036
13 | 1.3368 | 0.08735 | -0.0662 | 15.3039
13.5 | 1.3267 | 0.09593 | -0.0668 | 13.8299
14 | 1.3197 | 0.10411 | -0.0674 | 12.676
14.5 | 1.3143 | 0.11269 | -0.0691 | 11.663

## 33. Re 750k Mach 0.00 (1)
BIGFOIL.COM POLAR EXPORT
NACA64-720 a=0.8
NACA64-720 a=0.8 |  |  |  | Cl Max: | 1.963 | at alpha= | 14.5 | deg
JavaFoil+Calcfoil stall+Eppler ext transition |  |  |  | L/D Max: | 122.709 | at alpha= | 8 | deg
Re: | 750000 |  |  | Cd Min: | 0.00693 | at alpha= | -3.5 | deg
Mach: | 0 |  |  | Cl=0 at alpha= | -5.5254 | deg
|  |  |  | @ Cl=0.1, Cd= | 0.010631
|  |  |  | @ Cl=0.4, Cd= | 0.0081914
|  |  |  | @ Cl=0.6, Cd= | 0.0085982
alpha (deg) | Cl | Cd | Cm | Cl/Cd
-20 | -0.816 | 0.1674 | -0.055 | -4.872
-19.5 | -0.823 | 0.16003 | -0.056 | -5.142
-19 | -0.827 | 0.15259 | -0.056 | -5.423
-18.5 | -0.831 | 0.14602 | -0.057 | -5.689
-18 | -0.832 | 0.13804 | -0.059 | -6.025
-17.5 | -0.83 | 0.13004 | -0.06 | -6.383
-17 | -0.826 | 0.12287 | -0.061 | -6.721
-16.5 | -0.82 | 0.11428 | -0.064 | -7.173
-16 | -0.809 | 0.1079 | -0.065 | -7.5
-15.5 | -0.796 | 0.10199 | -0.066 | -7.803
-15 | -0.782 | 0.09401 | -0.069 | -8.313
-14.5 | -0.767 | 0.08412 | -0.074 | -9.121
-14 | -0.784 | 0.05342 | -0.089 | -14.678
-13.5 | -0.773 | 0.04089 | -0.094 | -18.917
-13 | -0.744 | 0.03742 | -0.096 | -19.886
-12.5 | -0.717 | 0.03145 | -0.099 | -22.789
-12 | -0.679 | 0.02921 | -0.1 | -23.264
-11.5 | -0.64 | 0.02644 | -0.102 | -24.22
-11 | -0.598 | 0.02415 | -0.104 | -24.748
-10.5 | -0.552 | 0.02216 | -0.105 | -24.894
-10 | -0.502 | 0.02056 | -0.106 | -24.394
-9.5 | -0.45 | 0.01912 | -0.108 | -23.539
-9 | -0.398 | 0.01705 | -0.109 | -23.337
-8.5 | -0.343 | 0.01613 | -0.11 | -21.279
-8 | -0.288 | 0.01533 | -0.112 | -18.768
-7.5 | -0.231 | 0.01459 | -0.113 | -15.834
-7 | -0.174 | 0.01397 | -0.114 | -12.424
-6.5 | -0.115 | 0.01342 | -0.115 | -8.601
-6 | -0.056 | 0.01289 | -0.116 | -4.382
-5.5 | 0.003 | 0.01129 | -0.117 | 0.267
-5 | 0.063 | 0.01099 | -0.119 | 5.737
-4.5 | 0.129 | 0.01035 | -0.125 | 12.439
-4 | 0.192 | 0.00729 | -0.125 | 26.31
-3.5 | 0.256 | 0.00693 | -0.126 | 36.933
-3 | 0.319 | 0.00804 | -0.127 | 39.683
-2.5 | 0.382 | 0.00816 | -0.127 | 46.833
-2 | 0.445 | 0.00827 | -0.128 | 53.8
-1.5 | 0.508 | 0.00839 | -0.129 | 60.565
-1 | 0.571 | 0.00852 | -0.129 | 67.017
-0.5 | 0.634 | 0.00869 | -0.13 | 72.982
0 | 0.687 | 0.00893 | -0.131 | 76.899
0.5 | 0.748 | 0.00912 | -0.131 | 82.026
1 | 0.809 | 0.00932 | -0.132 | 86.829
1.5 | 0.871 | 0.00949 | -0.133 | 91.69
2 | 0.931 | 0.00969 | -0.133 | 96.097
2.5 | 0.992 | 0.00989 | -0.134 | 100.337
3 | 1.053 | 0.01009 | -0.135 | 104.276
3.5 | 1.113 | 0.0103 | -0.135 | 108.041
4 | 1.173 | 0.01053 | -0.136 | 111.435
4.5 | 1.233 | 0.01081 | -0.137 | 114.056
5 | 1.293 | 0.01106 | -0.137 | 116.88
5.5 | 1.353 | 0.01134 | -0.138 | 119.239
6 | 1.396 | 0.01165 | -0.138 | 119.863
6.5 | 1.45 | 0.01198 | -0.139 | 121.081
7 | 1.503 | 0.01233 | -0.14 | 121.95
7.5 | 1.555 | 0.01271 | -0.14 | 122.364
8 | 1.605 | 0.01308 | -0.141 | 122.709
8.5 | 1.654 | 0.01353 | -0.141 | 122.257
9 | 1.7 | 0.01395 | -0.142 | 121.876
9.5 | 1.727 | 0.02697 | -0.141 | 64.047
10 | 1.767 | 0.02834 | -0.141 | 62.346
10.5 | 1.802 | 0.02984 | -0.141 | 60.405
11 | 1.835 | 0.03141 | -0.142 | 58.412
11.5 | 1.864 | 0.03299 | -0.142 | 56.504
12 | 1.89 | 0.03469 | -0.142 | 54.495
12.5 | 1.913 | 0.03648 | -0.142 | 52.439
13 | 1.933 | 0.03846 | -0.142 | 50.249
13.5 | 1.948 | 0.04039 | -0.143 | 48.241
14 | 1.958 | 0.04258 | -0.143 | 45.987
14.5 | 1.963 | 0.04488 | -0.143 | 43.731
15 | 1.963 | 0.04759 | -0.143 | 41.238
15.5 | 1.959 | 0.05005 | -0.143 | 39.146
16 | 1.951 | 0.05288 | -0.143 | 36.895
16.5 | 1.938 | 0.05632 | -0.143 | 34.42
17 | 1.923 | 0.05924 | -0.143 | 32.463
17.5 | 1.904 | 0.06285 | -0.143 | 30.287
18 | 1.881 | 0.06618 | -0.143 | 28.421
18.5 | 1.845 | 0.07088 | -0.142 | 26.036
19 | 1.808 | 0.07475 | -0.142 | 24.186
19.5 | 1.767 | 0.07921 | -0.142 | 22.309

## 34. Re 750k Mach 0.00 (2)
BIGFOIL.COM POLAR EXPORT
NACA64-720 a=0.8
NACA64-720 a=0.8 |  |  |  | Cl Max: | 1.5055 | at alpha= | 10 | deg
XFOIL ncrit=9 |  |  |  | L/D Max: | 114.613 | at alpha= | 6.5 | deg
Re: | 750000 |  |  | Cd Min: | 0.09668 | at alpha= | -20 | deg
Mach: | 0 |  |  | Cl=0 at alpha= | -5.4159 | deg
|  |  |  | @ Cl=0.1, Cd= | 0.0082456
|  |  |  | @ Cl=0.4, Cd= | 0.0084618
|  |  |  | @ Cl=0.6, Cd= | 0.0088887
alpha (deg) | Cl | Cd | Cm | Cl/Cd
-20 | -0.7259 | 0.09668 | -0.0963 | -7.5083
-19.5 | -0.7452 | 0.08323 | -0.1079 | -8.9535
-19 | -0.7483 | 0.07259 | -0.1182 | -10.3086
-18.5 | -0.7419 | 0.0642 | -0.1267 | -11.5561
-18 | -0.7378 | 0.05754 | -0.132 | -12.8224
-17.5 | -0.7297 | 0.0528 | -0.1345 | -13.8201
-17 | -0.7186 | 0.0488 | -0.1364 | -14.7254
-16.5 | -0.7097 | 0.04492 | -0.1375 | -15.7992
-16 | -0.6986 | 0.04143 | -0.1383 | -16.8622
-15.5 | -0.6868 | 0.03826 | -0.1387 | -17.9509
-15 | -0.6729 | 0.03542 | -0.1385 | -18.9977
-14.5 | -0.6566 | 0.03295 | -0.1382 | -19.9272
-14 | -0.6387 | 0.0305 | -0.137 | -20.941
-13.5 | -0.6174 | 0.02846 | -0.1361 | -21.6936
-13 | -0.5945 | 0.02655 | -0.1352 | -22.3917
-12.5 | -0.5697 | 0.02479 | -0.1341 | -22.981
-12 | -0.5437 | 0.02315 | -0.1328 | -23.486
-11.5 | -0.5153 | 0.02165 | -0.1317 | -23.8014
-11 | -0.4938 | 0.01982 | -0.1295 | -24.9142
-10.5 | -0.4734 | 0.01819 | -0.1271 | -26.0253
-10 | -0.4486 | 0.0169 | -0.1252 | -26.5444
-9.5 | -0.4086 | 0.01598 | -0.1246 | -25.5695
-9 | -0.3657 | 0.0151 | -0.1241 | -24.2185
-8.5 | -0.3239 | 0.01395 | -0.1237 | -23.2186
-8 | -0.2746 | 0.01327 | -0.1238 | -20.6933
-7.5 | -0.2229 | 0.0127 | -0.124 | -17.5512
-7 | -0.1713 | 0.01198 | -0.1245 | -14.2988
-6.5 | -0.1177 | 0.01144 | -0.125 | -10.2885
-6 | -0.0632 | 0.01092 | -0.1256 | -5.7875
-5.5 | -0.0091 | 0.01021 | -0.1264 | -0.89128
-5 | 0.045 | 0.00946 | -0.1273 | 4.7569
-4.5 | 0.0988 | 0.00825 | -0.1285 | 11.9758
-4 | 0.156 | 0.00804 | -0.1294 | 19.403
-3.5 | 0.2142 | 0.00811 | -0.1301 | 26.4118
-3 | 0.2724 | 0.0082 | -0.1308 | 33.2195
-2.5 | 0.33 | 0.00834 | -0.1313 | 39.5683
-2 | 0.3875 | 0.00842 | -0.1319 | 46.0214
-1.5 | 0.4443 | 0.00861 | -0.1323 | 51.6028
-1 | 0.5016 | 0.00875 | -0.1329 | 57.3257
-0.5 | 0.5584 | 0.0088 | -0.1334 | 63.4545
0 | 0.6147 | 0.00892 | -0.1339 | 68.9126
0.5 | 0.6713 | 0.00899 | -0.1344 | 74.6719
1 | 0.727 | 0.00916 | -0.1347 | 79.3668
1.5 | 0.7827 | 0.00927 | -0.1351 | 84.4337
2 | 0.8379 | 0.00938 | -0.1354 | 89.3284
2.5 | 0.8928 | 0.00959 | -0.1356 | 93.097
3 | 0.9481 | 0.00978 | -0.136 | 96.9427
3.5 | 1.0017 | 0.00992 | -0.136 | 100.9778
4 | 1.0552 | 0.01012 | -0.136 | 104.2688
4.5 | 1.1106 | 0.01041 | -0.1364 | 106.6859
5 | 1.1595 | 0.01057 | -0.1355 | 109.6973
5.5 | 1.2069 | 0.01075 | -0.1344 | 112.2698
6 | 1.2568 | 0.01108 | -0.1338 | 113.4296
6.5 | 1.2894 | 0.01125 | -0.1299 | 114.6133
7 | 1.3252 | 0.01167 | -0.1267 | 113.5561
7.5 | 1.3618 | 0.01204 | -0.1239 | 113.1063
8 | 1.3961 | 0.01257 | -0.1208 | 111.066
9 | 1.455 | 0.01406 | -0.1136 | 103.4851
9.5 | 1.4832 | 0.01501 | -0.1101 | 98.8141
10 | 1.5055 | 0.0163 | -0.1059 | 92.362
11 | 1.4818 | 0.02302 | -0.0908 | 64.3701
11.5 | 1.4665 | 0.02747 | -0.0845 | 53.3855
13.5 | 1.4284 | 0.04868 | -0.0704 | 29.3426
14 | 1.4263 | 0.05426 | -0.0688 | 26.2864
14.5 | 1.4275 | 0.05972 | -0.0677 | 23.9032
15 | 1.428 | 0.06546 | -0.0668 | 21.8148

## 35. Re 750k Mach 0.10 (1)
BIGFOIL.COM POLAR EXPORT
NACA64-720 a=0.8
NACA64-720 a=0.8 |  |  |  | Cl Max: | 1.955 | at alpha= | 14.5 | deg
JavaFoil+Calcfoil stall+Eppler ext transition |  |  |  | L/D Max: | 122.03 | at alpha= | 8 | deg
Re: | 750000 |  |  | Cd Min: | 0.00734 | at alpha= | -4 | deg
Mach: | 0.1 |  |  | Cl=0 at alpha= | -5.525 | deg
|  |  |  | @ Cl=0.1, Cd= | 0.010951
|  |  |  | @ Cl=0.4, Cd= | 0.0082005
|  |  |  | @ Cl=0.6, Cd= | 0.0086336
alpha (deg) | Cl | Cd | Cm | Cl/Cd
-20 | -0.781 | 0.17395 | -0.053 | -4.488
-19.5 | -0.792 | 0.16236 | -0.055 | -4.878
-19 | -0.8 | 0.15612 | -0.056 | -5.124
-18.5 | -0.806 | 0.14842 | -0.057 | -5.432
-18 | -0.81 | 0.13997 | -0.058 | -5.786
-17.5 | -0.811 | 0.13246 | -0.059 | -6.124
-17 | -0.81 | 0.12393 | -0.061 | -6.539
-16.5 | -0.806 | 0.11677 | -0.063 | -6.901
-16 | -0.798 | 0.11025 | -0.064 | -7.237
-15.5 | -0.787 | 0.10301 | -0.066 | -7.643
-15 | -0.773 | 0.09652 | -0.068 | -8.013
-14.5 | -0.759 | 0.08811 | -0.071 | -8.61
-14 | -0.753 | 0.07073 | -0.081 | -10.651
-13.5 | -0.768 | 0.04324 | -0.094 | -17.755
-13 | -0.74 | 0.03931 | -0.096 | -18.832
-12.5 | -0.715 | 0.03232 | -0.099 | -22.133
-12 | -0.679 | 0.0299 | -0.101 | -22.712
-11.5 | -0.641 | 0.02695 | -0.102 | -23.779
-11 | -0.599 | 0.02457 | -0.104 | -24.372
-10.5 | -0.553 | 0.02249 | -0.105 | -24.586
-10 | -0.503 | 0.02085 | -0.107 | -24.129
-9.5 | -0.452 | 0.01932 | -0.108 | -23.372
-9 | -0.399 | 0.01722 | -0.11 | -23.187
-8.5 | -0.345 | 0.01629 | -0.111 | -21.151
-8 | -0.289 | 0.01543 | -0.112 | -18.714
-7.5 | -0.232 | 0.01471 | -0.113 | -15.772
-7 | -0.174 | 0.01407 | -0.114 | -12.388
-6.5 | -0.116 | 0.01348 | -0.116 | -8.6
-6 | -0.057 | 0.01298 | -0.117 | -4.371
-5.5 | 0.003 | 0.01253 | -0.118 | 0.242
-5 | 0.063 | 0.01106 | -0.119 | 5.729
-4.5 | 0.124 | 0.01088 | -0.12 | 11.411
-4 | 0.193 | 0.00734 | -0.126 | 26.273
-3.5 | 0.257 | 0.00794 | -0.126 | 32.357
-3 | 0.32 | 0.00805 | -0.127 | 39.823
-2.5 | 0.384 | 0.00817 | -0.128 | 46.976
-2 | 0.447 | 0.00829 | -0.129 | 53.952
-1.5 | 0.511 | 0.00841 | -0.129 | 60.691
-1 | 0.574 | 0.00858 | -0.13 | 66.886
-0.5 | 0.637 | 0.00871 | -0.131 | 73.126
0 | 0.69 | 0.00901 | -0.131 | 76.645
0.5 | 0.752 | 0.00916 | -0.132 | 82.083
1 | 0.813 | 0.00936 | -0.133 | 86.865
1.5 | 0.875 | 0.00953 | -0.133 | 91.76
2 | 0.936 | 0.00974 | -0.134 | 96.139
2.5 | 0.997 | 0.00995 | -0.135 | 100.189
3 | 1.058 | 0.01015 | -0.135 | 104.242
3.5 | 1.118 | 0.01038 | -0.136 | 107.718
4 | 1.179 | 0.01063 | -0.137 | 110.908
4.5 | 1.239 | 0.0109 | -0.137 | 113.652
5 | 1.299 | 0.01115 | -0.138 | 116.535
5.5 | 1.359 | 0.01144 | -0.139 | 118.848
6 | 1.402 | 0.01174 | -0.139 | 119.437
6.5 | 1.457 | 0.01207 | -0.14 | 120.665
7 | 1.51 | 0.01244 | -0.14 | 121.39
7.5 | 1.562 | 0.01281 | -0.141 | 121.918
8 | 1.612 | 0.01321 | -0.141 | 122.03
8.5 | 1.66 | 0.01367 | -0.142 | 121.491
9 | 1.707 | 0.01408 | -0.142 | 121.225
9.5 | 1.733 | 0.02738 | -0.141 | 63.301
10 | 1.772 | 0.02869 | -0.142 | 61.754
10.5 | 1.806 | 0.0303 | -0.142 | 59.624
11 | 1.838 | 0.03185 | -0.142 | 57.704
11.5 | 1.867 | 0.03351 | -0.142 | 55.709
12 | 1.892 | 0.03529 | -0.143 | 53.608
12.5 | 1.913 | 0.03718 | -0.143 | 51.455
13 | 1.931 | 0.03913 | -0.143 | 49.356
13.5 | 1.945 | 0.04123 | -0.143 | 47.189
14 | 1.953 | 0.04342 | -0.143 | 44.969
14.5 | 1.955 | 0.04584 | -0.143 | 42.642
15 | 1.952 | 0.04841 | -0.143 | 40.324
15.5 | 1.945 | 0.05134 | -0.143 | 37.875
16 | 1.933 | 0.05439 | -0.143 | 35.537
16.5 | 1.917 | 0.05772 | -0.143 | 33.204
17 | 1.897 | 0.06089 | -0.143 | 31.162
17.5 | 1.873 | 0.06469 | -0.143 | 28.959
18 | 1.846 | 0.06866 | -0.143 | 26.88
18.5 | 1.805 | 0.07313 | -0.143 | 24.675
19 | 1.762 | 0.07741 | -0.142 | 22.756
19.5 | 1.714 | 0.08313 | -0.142 | 20.617

## 36. Re 750k Mach 0.10 (2)
BIGFOIL.COM POLAR EXPORT
NACA64-720 a=0.8
NACA64-720 a=0.8 |  |  |  | Cl Max: | 1.5071 | at alpha= | 10 | deg
XFOIL ncrit=9 |  |  |  | L/D Max: | 113.755 | at alpha= | 6.5 | deg
Re: | 750000 |  |  | Cd Min: | 0.09232 | at alpha= | -19.5 | deg
Mach: | 0.1 |  |  | Cl=0 at alpha= | -5.4128 | deg
|  |  |  | @ Cl=0.1, Cd= | 0.0083746
|  |  |  | @ Cl=0.4, Cd= | 0.0084902
|  |  |  | @ Cl=0.6, Cd= | 0.0089222
alpha (deg) | Cl | Cd | Cm | Cl/Cd
-19.5 | -0.69 | 0.09232 | -0.1047 | -7.474
-19 | -0.7097 | 0.07894 | -0.1164 | -8.9904
-18.5 | -0.7127 | 0.06904 | -0.1256 | -10.323
-18 | -0.7154 | 0.06114 | -0.1319 | -11.701
-17.5 | -0.7119 | 0.05566 | -0.1349 | -12.7902
-17 | -0.7018 | 0.05135 | -0.137 | -13.667
-16.5 | -0.6956 | 0.04702 | -0.1383 | -14.7937
-16 | -0.6861 | 0.04323 | -0.1394 | -15.8709
-15.5 | -0.6755 | 0.0398 | -0.1401 | -16.9724
-15 | -0.6634 | 0.03668 | -0.14 | -18.0862
-14.5 | -0.6488 | 0.03399 | -0.1397 | -19.088
-14 | -0.632 | 0.0314 | -0.1387 | -20.1274
-13.5 | -0.6116 | 0.02923 | -0.1378 | -20.9237
-13 | -0.5892 | 0.02724 | -0.1368 | -21.63
-12.5 | -0.5648 | 0.0254 | -0.1358 | -22.2362
-12 | -0.5391 | 0.02369 | -0.1345 | -22.7564
-11.5 | -0.5112 | 0.02212 | -0.1333 | -23.1103
-11 | -0.4875 | 0.02035 | -0.1313 | -23.9558
-10.5 | -0.4661 | 0.01865 | -0.129 | -24.992
-10 | -0.4455 | 0.01729 | -0.1264 | -25.7663
-9 | -0.3643 | 0.01542 | -0.1253 | -23.6252
-8.5 | -0.3246 | 0.01413 | -0.1246 | -22.9724
-8 | -0.2757 | 0.01341 | -0.1246 | -20.5593
-7.5 | -0.2241 | 0.01284 | -0.1248 | -17.4533
-7 | -0.1725 | 0.01208 | -0.1252 | -14.2798
-6.5 | -0.1186 | 0.01154 | -0.1257 | -10.2773
-6 | -0.0641 | 0.011 | -0.1262 | -5.8273
-5.5 | -0.0095 | 0.01029 | -0.127 | -0.92323
-5 | 0.045 | 0.00955 | -0.1279 | 4.712
-4.5 | 0.099 | 0.00838 | -0.1291 | 11.8138
-4 | 0.1564 | 0.00807 | -0.13 | 19.3804
-3.5 | 0.2147 | 0.00815 | -0.1306 | 26.3436
-3 | 0.2734 | 0.00823 | -0.1314 | 33.2199
-2.5 | 0.3311 | 0.00838 | -0.1319 | 39.5107
-2 | 0.3891 | 0.00845 | -0.1325 | 46.0473
-1.5 | 0.446 | 0.00866 | -0.1328 | 51.5012
-1 | 0.5038 | 0.00878 | -0.1334 | 57.3804
-0.5 | 0.5608 | 0.00886 | -0.1339 | 63.2957
0 | 0.6175 | 0.00895 | -0.1344 | 68.9944
0.5 | 0.6742 | 0.00904 | -0.1348 | 74.5796
1 | 0.7302 | 0.00923 | -0.1352 | 79.1116
1.5 | 0.7862 | 0.00932 | -0.1355 | 84.3562
2 | 0.8416 | 0.00944 | -0.1358 | 89.1525
2.5 | 0.8969 | 0.00967 | -0.136 | 92.7508
3 | 0.9522 | 0.00984 | -0.1363 | 96.7683
3.5 | 1.0059 | 0.00998 | -0.1362 | 100.7916
4 | 1.0597 | 0.0102 | -0.1362 | 103.8922
4.5 | 1.1158 | 0.01049 | -0.1367 | 106.368
5 | 1.1641 | 0.01065 | -0.1356 | 109.3052
5.5 | 1.2114 | 0.01085 | -0.1344 | 111.6498
6 | 1.2598 | 0.01115 | -0.1334 | 112.9865
6.5 | 1.2934 | 0.01137 | -0.1296 | 113.7555
7 | 1.3292 | 0.0118 | -0.1264 | 112.6441
7.5 | 1.3659 | 0.0122 | -0.1235 | 111.959
8 | 1.4004 | 0.01275 | -0.1204 | 109.8353
8.5 | 1.4317 | 0.01344 | -0.1169 | 106.5253
9 | 1.4591 | 0.0143 | -0.113 | 102.035
9.5 | 1.4875 | 0.01528 | -0.1094 | 97.3495
10 | 1.5071 | 0.01672 | -0.1049 | 90.1376
10.5 | 1.5006 | 0.01959 | -0.0975 | 76.6003
11 | 1.4803 | 0.02381 | -0.0896 | 62.1714
11.5 | 1.463 | 0.02855 | -0.0833 | 51.2434
12 | 1.4474 | 0.03375 | -0.0782 | 42.8859
12.5 | 1.4342 | 0.03914 | -0.0741 | 36.6428
13.5 | 1.4237 | 0.05035 | -0.0698 | 28.2761
14 | 1.4216 | 0.05601 | -0.0683 | 25.3812
14.5 | 1.4212 | 0.06177 | -0.0672 | 23.0079
15 | 1.4213 | 0.06768 | -0.0665 | 21.0003

## 37. Re 750k Mach 0.25 (1)
BIGFOIL.COM POLAR EXPORT
NACA64-720 a=0.8
NACA64-720 a=0.8 |  |  |  | Cl Max: | 1.909 | at alpha= | 13 | deg
JavaFoil+Calcfoil stall+Eppler ext transition |  |  |  | L/D Max: | 118.836 | at alpha= | 7 | deg
Re: | 750000 |  |  | Cd Min: | 0.00801 | at alpha= | -4 | deg
Mach: | 0.25 |  |  | Cl=0 at alpha= | -5.5246 | deg
|  |  |  | @ Cl=0.1, Cd= | 0.011107
|  |  |  | @ Cl=0.4, Cd= | 0.0083527
|  |  |  | @ Cl=0.6, Cd= | 0.0087731
alpha (deg) | Cl | Cd | Cm | Cl/Cd
-20 | -0.471 | 0.19932 | -0.051 | -2.365
-19.5 | -0.516 | 0.18394 | -0.052 | -2.805
-19 | -0.556 | 0.1731 | -0.053 | -3.214
-18.5 | -0.593 | 0.16702 | -0.054 | -3.548
-18 | -0.625 | 0.15551 | -0.055 | -4.017
-17.5 | -0.652 | 0.14716 | -0.056 | -4.433
-17 | -0.675 | 0.13968 | -0.057 | -4.832
-16.5 | -0.692 | 0.13136 | -0.058 | -5.271
-16 | -0.705 | 0.12133 | -0.06 | -5.814
-15.5 | -0.712 | 0.11402 | -0.062 | -6.247
-15 | -0.713 | 0.10842 | -0.062 | -6.573
-14.5 | -0.709 | 0.1009 | -0.065 | -7.026
-14 | -0.701 | 0.09237 | -0.068 | -7.589
-13.5 | -0.687 | 0.08585 | -0.071 | -8
-13 | -0.683 | 0.06799 | -0.083 | -10.042
-12.5 | -0.697 | 0.04068 | -0.098 | -17.131
-12 | -0.673 | 0.03379 | -0.102 | -19.934
-11.5 | -0.641 | 0.02993 | -0.104 | -21.404
-11 | -0.602 | 0.02719 | -0.106 | -22.128
-10.5 | -0.559 | 0.02429 | -0.108 | -23.011
-10 | -0.51 | 0.0225 | -0.109 | -22.651
-9.5 | -0.459 | 0.02059 | -0.111 | -22.277
-9 | -0.406 | 0.01824 | -0.112 | -22.28
-8.5 | -0.351 | 0.01718 | -0.113 | -20.443
-8 | -0.295 | 0.01622 | -0.115 | -18.164
-7.5 | -0.237 | 0.01539 | -0.116 | -15.397
-7 | -0.178 | 0.01472 | -0.117 | -12.102
-6.5 | -0.119 | 0.01409 | -0.118 | -8.412
-6 | -0.058 | 0.01355 | -0.12 | -4.284
-5.5 | 0.003 | 0.01304 | -0.121 | 0.238
-5 | 0.065 | 0.01214 | -0.121 | 5.344
-4.5 | 0.127 | 0.01031 | -0.122 | 12.333
-4 | 0.198 | 0.00801 | -0.129 | 24.71
-3.5 | 0.264 | 0.00808 | -0.13 | 32.683
-3 | 0.329 | 0.00821 | -0.13 | 40.091
-2.5 | 0.394 | 0.00834 | -0.131 | 47.304
-2 | 0.46 | 0.00848 | -0.132 | 54.224
-1.5 | 0.525 | 0.00861 | -0.133 | 60.923
-1 | 0.59 | 0.00875 | -0.133 | 67.369
-0.5 | 0.655 | 0.0089 | -0.134 | 73.549
0 | 0.708 | 0.00923 | -0.135 | 76.719
0.5 | 0.772 | 0.00944 | -0.136 | 81.709
1 | 0.835 | 0.00961 | -0.136 | 86.82
1.5 | 0.898 | 0.00982 | -0.137 | 91.411
2 | 0.96 | 0.01003 | -0.138 | 95.774
2.5 | 1.023 | 0.01025 | -0.138 | 99.803
3 | 1.085 | 0.01048 | -0.139 | 103.535
3.5 | 1.148 | 0.01075 | -0.14 | 106.792
4 | 1.21 | 0.011 | -0.14 | 109.926
4.5 | 1.271 | 0.01132 | -0.141 | 112.277
5 | 1.333 | 0.0116 | -0.142 | 114.906
5.5 | 1.394 | 0.01191 | -0.142 | 117.084
6 | 1.437 | 0.01226 | -0.143 | 117.205
6.5 | 1.493 | 0.01263 | -0.143 | 118.165
7 | 1.546 | 0.01301 | -0.144 | 118.836
7.5 | 1.598 | 0.01346 | -0.144 | 118.705
8 | 1.648 | 0.01388 | -0.145 | 118.738
8.5 | 1.696 | 0.0144 | -0.146 | 117.766
9 | 1.741 | 0.01501 | -0.146 | 115.98
9.5 | 1.763 | 0.02953 | -0.145 | 59.678
10 | 1.797 | 0.0312 | -0.145 | 57.586
10.5 | 1.827 | 0.03305 | -0.145 | 55.286
11 | 1.853 | 0.03479 | -0.145 | 53.269
11.5 | 1.875 | 0.03674 | -0.146 | 51.033
12 | 1.892 | 0.03886 | -0.146 | 48.688
12.5 | 1.903 | 0.04121 | -0.146 | 46.188
13 | 1.909 | 0.04354 | -0.146 | 43.854
13.5 | 1.909 | 0.04618 | -0.146 | 41.344
14 | 1.899 | 0.04904 | -0.146 | 38.725
14.5 | 1.88 | 0.05207 | -0.146 | 36.114
15 | 1.854 | 0.05564 | -0.146 | 33.32
15.5 | 1.82 | 0.05941 | -0.146 | 30.637
16 | 1.779 | 0.06363 | -0.146 | 27.955
16.5 | 1.731 | 0.06783 | -0.146 | 25.513
17 | 1.672 | 0.07384 | -0.145 | 22.649
17.5 | 1.608 | 0.08028 | -0.144 | 20.025
18 | 1.535 | 0.08769 | -0.143 | 17.508

## 38. Re 750k Mach 0.25 (2)
BIGFOIL.COM POLAR EXPORT
NACA64-720 a=0.8
NACA64-720 a=0.8 |  |  |  | Cl Max: | 1.5145 | at alpha= | 10 | deg
XFOIL ncrit=9 |  |  |  | L/D Max: | 108.815 | at alpha= | 6 | deg
Re: | 750000 |  |  | Cd Min: | 0.17714 | at alpha= | -20 | deg
Mach: | 0.25 |  |  | Cl=0 at alpha= | -5.3971 | deg
|  |  |  | @ Cl=0.1, Cd= | 0.0091054
|  |  |  | @ Cl=0.4, Cd= | 0.0086896
|  |  |  | @ Cl=0.6, Cd= | 0.0091736
alpha (deg) | Cl | Cd | Cm | Cl/Cd
-20 | -0.3106 | 0.17714 | -0.0726 | -1.7534
-19.5 | -0.2871 | 0.17015 | -0.0792 | -1.6873
-19 | -0.2586 | 0.16697 | -0.0828 | -1.5488
-18.5 | -0.2474 | 0.15947 | -0.0872 | -1.5514
-18 | -0.2249 | 0.15556 | -0.0901 | -1.4457
-17.5 | -0.2034 | 0.15142 | -0.0929 | -1.3433
-17 | -0.5251 | 0.07819 | -0.1295 | -6.7157
-16.5 | -0.564 | 0.06599 | -0.1369 | -8.5467
-16 | -0.5757 | 0.05835 | -0.141 | -9.8663
-15.5 | -0.5797 | 0.05223 | -0.1439 | -11.099
-15 | -0.5865 | 0.04634 | -0.1459 | -12.6565
-14.5 | -0.5857 | 0.04164 | -0.1469 | -14.0658
-14 | -0.5811 | 0.03766 | -0.1472 | -15.4302
-13.5 | -0.5716 | 0.0342 | -0.1465 | -16.7135
-13 | -0.5545 | 0.03152 | -0.1456 | -17.592
-12.5 | -0.5346 | 0.02908 | -0.1447 | -18.3838
-12 | -0.5123 | 0.02686 | -0.1434 | -19.073
-11.5 | -0.4873 | 0.02487 | -0.142 | -19.5939
-11 | -0.4595 | 0.0231 | -0.1405 | -19.8918
-10.5 | -0.4365 | 0.02115 | -0.1381 | -20.6383
-10 | -0.4102 | 0.01954 | -0.136 | -20.9928
-9.5 | -0.3858 | 0.01806 | -0.1334 | -21.3621
-9 | -0.3597 | 0.01675 | -0.1312 | -21.4746
-8.5 | -0.3226 | 0.01545 | -0.1302 | -20.8803
-8 | -0.2799 | 0.01428 | -0.1295 | -19.6008
-7.5 | -0.2299 | 0.01349 | -0.1293 | -17.0423
-7 | -0.1783 | 0.01273 | -0.1293 | -14.0063
-6.5 | -0.1235 | 0.01209 | -0.1296 | -10.2151
-6 | -0.0677 | 0.0115 | -0.13 | -5.887
-5 | 0.0446 | 0.01011 | -0.1313 | 4.4115
-4.5 | 0.1003 | 0.0091 | -0.1323 | 11.022
-4 | 0.1575 | 0.00827 | -0.1333 | 19.0447
-3.5 | 0.2179 | 0.0083 | -0.134 | 26.253
-3 | 0.2778 | 0.00841 | -0.1345 | 33.0321
-2.5 | 0.3379 | 0.00854 | -0.1351 | 39.5667
-2 | 0.397 | 0.00868 | -0.1355 | 45.7373
-1.5 | 0.4562 | 0.00887 | -0.1359 | 51.4318
-1 | 0.5148 | 0.00901 | -0.1362 | 57.1365
-0.5 | 0.5736 | 0.00916 | -0.1367 | 62.6201
0 | 0.6318 | 0.00919 | -0.137 | 68.7486
0.5 | 0.6893 | 0.00937 | -0.1373 | 73.5646
1 | 0.7471 | 0.00949 | -0.1376 | 78.725
1.5 | 0.8041 | 0.00965 | -0.1377 | 83.3264
2 | 0.8609 | 0.00983 | -0.1379 | 87.5788
2.5 | 0.9174 | 0.01 | -0.1379 | 91.74
3 | 0.973 | 0.01019 | -0.1378 | 95.4858
3.5 | 1.0279 | 0.01038 | -0.1375 | 99.027
4 | 1.0857 | 0.0107 | -0.1378 | 101.4673
4.5 | 1.1377 | 0.01091 | -0.137 | 104.2805
5 | 1.1846 | 0.0111 | -0.1352 | 106.7207
5.5 | 1.2377 | 0.01146 | -0.1345 | 108.0017
6 | 1.2764 | 0.01173 | -0.1312 | 108.815
6.5 | 1.3165 | 0.01212 | -0.1283 | 108.6221
7 | 1.3517 | 0.01259 | -0.1246 | 107.363
7.5 | 1.3896 | 0.01315 | -0.1215 | 105.673
8 | 1.4231 | 0.0138 | -0.1179 | 103.1232
8.5 | 1.4546 | 0.01462 | -0.1141 | 99.4938
9 | 1.4811 | 0.01571 | -0.1097 | 94.2775
9.5 | 1.505 | 0.01708 | -0.1054 | 88.1148
10 | 1.5145 | 0.01925 | -0.0996 | 78.6753
10.5 | 1.4934 | 0.0235 | -0.0913 | 63.5489
11 | 1.4676 | 0.02884 | -0.084 | 50.8877
11.5 | 1.4446 | 0.03476 | -0.0783 | 41.5593
12 | 1.4265 | 0.04089 | -0.0741 | 34.8863
12.5 | 1.4102 | 0.04732 | -0.0708 | 29.8014
13 | 1.3999 | 0.05333 | -0.0681 | 26.2498
14 | 1.3955 | 0.06587 | -0.0664 | 21.1857
14.5 | 1.3946 | 0.07221 | -0.0658 | 19.3131
15 | 1.3941 | 0.07874 | -0.0656 | 17.7051

## 39. Re 750k Mach 0.50 (1)
BIGFOIL.COM POLAR EXPORT
NACA64-720 a=0.8
NACA64-720 a=0.8 |  |  |  | Cl Max: | 1.802 | at alpha= | 9 | deg
JavaFoil+Calcfoil stall+Eppler ext transition |  |  |  | L/D Max: | 106.823 | at alpha= | 5.5 | deg
Re: | 750000 |  |  | Cd Min: | 0.00882 | at alpha= | -3.5 | deg
Mach: | 0.5 |  |  | Cl=0 at alpha= | -5.5224 | deg
|  |  |  | @ Cl=0.1, Cd= | 0.014414
|  |  |  | @ Cl=0.4, Cd= | 0.009037
|  |  |  | @ Cl=0.6, Cd= | 0.0095261
alpha (deg) | Cl | Cd | Cm | Cl/Cd
-20 | -0.838 | 0.21268 | -0.063 | -3.941
-19.5 | -0.809 | 0.20758 | -0.062 | -3.896
-19 | -0.78 | 0.20202 | -0.063 | -3.862
-18.5 | -0.752 | 0.19916 | -0.063 | -3.774
-18 | -0.723 | 0.18984 | -0.064 | -3.809
-17.5 | -0.693 | 0.18242 | -0.061 | -3.799
-17 | -0.664 | 0.17654 | -0.061 | -3.761
-16.5 | -0.635 | 0.174 | -0.061 | -3.651
-16 | -0.607 | 0.20907 | -0.062 | -2.901
-15.5 | -0.578 | 0.15937 | -0.062 | -3.627
-15 | -0.548 | 0.15201 | -0.059 | -3.605
-14.5 | -0.519 | 0.14367 | -0.059 | -3.613
-14 | -0.49 | 0.1391 | -0.059 | -3.525
-13.5 | -0.462 | 0.13436 | -0.06 | -3.435
-13 | -0.433 | 0.13056 | -0.06 | -3.314
-12.5 | -0.404 | 0.12557 | -0.06 | -3.215
-12 | -0.375 | 0.12198 | -0.061 | -3.075
-11.5 | -0.346 | 0.10677 | -0.061 | -3.241
-11 | -0.318 | 0.08422 | -0.064 | -3.771
-10.5 | -0.444 | 0.06919 | -0.032 | -6.42
-10 | -0.439 | 0.06863 | -0.074 | -6.399
-9.5 | -0.422 | 0.05286 | -0.095 | -7.984
-9 | -0.416 | 0.02725 | -0.121 | -15.28
-8.5 | -0.369 | 0.02353 | -0.124 | -15.687
-8 | -0.315 | 0.02011 | -0.125 | -15.665
-7.5 | -0.256 | 0.01831 | -0.127 | -13.971
-7 | -0.194 | 0.01706 | -0.128 | -11.353
-6.5 | -0.129 | 0.01678 | -0.129 | -7.717
-6 | -0.064 | 0.01592 | -0.13 | -3.999
-5.5 | 0.003 | 0.01524 | -0.131 | 0.224
-5 | 0.071 | 0.01462 | -0.133 | 4.886
-4.5 | 0.14 | 0.01413 | -0.134 | 9.927
-4 | 0.21 | 0.01368 | -0.135 | 15.317
-3.5 | 0.295 | 0.00882 | -0.144 | 33.488
-3 | 0.368 | 0.00898 | -0.145 | 40.985
-2.5 | 0.441 | 0.00911 | -0.146 | 48.402
-2 | 0.514 | 0.00928 | -0.147 | 55.384
-1.5 | 0.587 | 0.00949 | -0.147 | 61.815
-1 | 0.659 | 0.00969 | -0.148 | 68.018
-0.5 | 0.732 | 0.00989 | -0.149 | 74.037
0 | 0.788 | 0.01042 | -0.15 | 75.591
0.5 | 0.858 | 0.01067 | -0.151 | 80.393
1 | 0.928 | 0.01095 | -0.151 | 84.74
1.5 | 0.998 | 0.01123 | -0.152 | 88.874
2 | 1.068 | 0.01155 | -0.153 | 92.448
2.5 | 1.137 | 0.01188 | -0.154 | 95.782
3 | 1.207 | 0.01223 | -0.154 | 98.66
3.5 | 1.276 | 0.0126 | -0.155 | 101.224
4 | 1.345 | 0.01298 | -0.156 | 103.606
4.5 | 1.413 | 0.01345 | -0.157 | 105.099
5 | 1.482 | 0.01397 | -0.157 | 106.077
5.5 | 1.55 | 0.01451 | -0.158 | 106.823
6 | 1.586 | 0.01499 | -0.158 | 105.769
6.5 | 1.642 | 0.0156 | -0.159 | 105.242
7 | 1.694 | 0.01628 | -0.16 | 104.039
7.5 | 1.741 | 0.017 | -0.16 | 102.429
8 | 1.781 | 0.0179 | -0.161 | 99.527
8.5 | 1.784 | 0.03763 | -0.158 | 47.401
9 | 1.802 | 0.04062 | -0.158 | 44.354
9.5 | 1.796 | 0.04393 | -0.158 | 40.878
10 | 1.755 | 0.04778 | -0.158 | 36.738
10.5 | 1.644 | 0.05246 | -0.158 | 31.342
11 | 0.932 | 0.09181 | -0.063 | 10.147
11.5 | 0.959 | 0.10632 | -0.063 | 9.016
12 | 0.987 | 0.12083 | -0.072 | 8.168
12.5 | 1.014 | 0.12693 | -0.072 | 7.986
13 | 1.041 | 0.13133 | -0.074 | 7.925
13.5 | 1.069 | 0.13825 | -0.08 | 7.734
14 | 1.097 | 0.14575 | -0.083 | 7.525

## 40. Re 750k Mach 0.50 (2)
BIGFOIL.COM POLAR EXPORT
NACA64-720 a=0.8
NACA64-720 a=0.8 |  |  |  | Cl Max: | 1.53 | at alpha= | 9.5 | deg
XFOIL ncrit=9 |  |  |  | L/D Max: | 85.6255 | at alpha= | 4 | deg
Re: | 750000 |  |  | Cd Min: | 0.21604 | at alpha= | 20 | deg
Mach: | 0.5 |  |  | Cl=0 at alpha= | -5.303 | deg
|  |  |  | @ Cl=0.1, Cd= | 0.011659
|  |  |  | @ Cl=0.4, Cd= | 0.0096502
|  |  |  | @ Cl=0.6, Cd= | 0.010354
alpha (deg) | Cl | Cd | Cm | Cl/Cd
-15 | -0.0855 | 0.13079 | -0.1223 | -0.65372
-14.5 | -0.0772 | 0.121 | -0.1258 | -0.63802
-14 | -0.0717 | 0.11196 | -0.1304 | -0.64041
-13.5 | -0.0718 | 0.10248 | -0.135 | -0.70062
-13 | -0.1077 | 0.08741 | -0.1427 | -1.2321
-12.5 | -0.1663 | 0.07078 | -0.1528 | -2.3495
-12 | -0.204 | 0.05873 | -0.1606 | -3.4735
-11.5 | -0.2285 | 0.04976 | -0.1656 | -4.592
-11 | -0.2499 | 0.04228 | -0.1686 | -5.9106
-10.5 | -0.2631 | 0.0364 | -0.1695 | -7.228
-10 | -0.2687 | 0.03167 | -0.1688 | -8.4844
-9.5 | -0.2619 | 0.02799 | -0.1671 | -9.3569
-9 | -0.2448 | 0.02511 | -0.1645 | -9.7491
-8.5 | -0.2197 | 0.0229 | -0.1614 | -9.5939
-8 | -0.1963 | 0.0209 | -0.1577 | -9.3923
-7.5 | -0.1762 | 0.01901 | -0.1535 | -9.2688
-7 | -0.1615 | 0.01736 | -0.1485 | -9.303
-6.5 | -0.1255 | 0.01571 | -0.147 | -7.9885
-6 | -0.0802 | 0.01424 | -0.1461 | -5.632
-5.5 | -0.0234 | 0.01331 | -0.1455 | -1.7581
-5 | 0.036 | 0.01249 | -0.1452 | 2.8823
-4.5 | 0.0969 | 0.01171 | -0.1451 | 8.275
-4 | 0.159 | 0.01068 | -0.1457 | 14.8876
-3.5 | 0.2199 | 0.00924 | -0.1469 | 23.7987
-3 | 0.2875 | 0.00929 | -0.1469 | 30.9473
-2.5 | 0.3533 | 0.0095 | -0.1466 | 37.1895
-2 | 0.4186 | 0.00971 | -0.1463 | 43.1102
-1.5 | 0.4822 | 0.00994 | -0.1458 | 48.5111
-1 | 0.5458 | 0.01023 | -0.1453 | 53.3529
-0.5 | 0.6072 | 0.01037 | -0.1445 | 58.5535
0 | 0.6675 | 0.01055 | -0.1436 | 63.2701
0.5 | 0.7271 | 0.01079 | -0.1426 | 67.3865
1 | 0.7822 | 0.01097 | -0.1408 | 71.3036
1.5 | 0.8403 | 0.01125 | -0.1396 | 74.6933
2 | 0.9052 | 0.01163 | -0.1395 | 77.8332
2.5 | 0.9603 | 0.01204 | -0.1377 | 79.7591
3 | 1.0173 | 0.01243 | -0.1362 | 81.8423
3.5 | 1.0755 | 0.01286 | -0.1349 | 83.6314
4 | 1.1431 | 0.01335 | -0.135 | 85.6255
4.5 | 1.1898 | 0.01397 | -0.1318 | 85.1682
5 | 1.2407 | 0.01461 | -0.1292 | 84.9213
5.5 | 1.2964 | 0.01518 | -0.1271 | 85.4018
6 | 1.3409 | 0.01607 | -0.1236 | 83.4412
7 | 1.4279 | 0.01795 | -0.116 | 79.5487
7.5 | 1.4557 | 0.01936 | -0.1104 | 75.1911
8 | 1.4821 | 0.02116 | -0.1051 | 70.0425
8.5 | 1.5084 | 0.02325 | -0.1 | 64.8774
9 | 1.5244 | 0.02618 | -0.0946 | 58.2277
9.5 | 1.53 | 0.03011 | -0.0891 | 50.8137
10 | 1.4946 | 0.03706 | -0.0821 | 40.3292
10.5 | 1.4463 | 0.04563 | -0.0762 | 31.6963
11 | 1.4113 | 0.05408 | -0.0724 | 26.0965
11.5 | 1.3827 | 0.06265 | -0.0699 | 22.0702
12 | 1.3636 | 0.07095 | -0.0684 | 19.2192
12.5 | 1.3503 | 0.07916 | -0.0678 | 17.0579
13.5 | 1.3408 | 0.095 | -0.0681 | 14.1137
14 | 1.3371 | 0.10331 | -0.0691 | 12.9426
15 | 1.3389 | 0.1196 | -0.0722 | 11.1948
15.5 | 1.3407 | 0.1272 | -0.0736 | 10.5401
16 | 1.3427 | 0.13582 | -0.0764 | 9.8859
16.5 | 1.347 | 0.1443 | -0.0795 | 9.3347
17 | 1.3495 | 0.15315 | -0.0832 | 8.8116
17.5 | 1.3555 | 0.16165 | -0.087 | 8.3854
18 | 1.3587 | 0.17068 | -0.0915 | 7.9605
18.5 | 1.3577 | 0.18045 | -0.097 | 7.524
19 | 1.3528 | 0.19126 | -0.1036 | 7.0731
19.5 | 1.3422 | 0.20334 | -0.1116 | 6.6008
20 | 1.3304 | 0.21604 | -0.1206 | 6.1581

## 41. Re 1M Mach 0.00 (1)
BIGFOIL.COM POLAR EXPORT
NACA64-720 a=0.8
NACA64-720 a=0.8 |  |  |  | Cl Max: | 1.967 | at alpha= | 14.5 | deg
JavaFoil+Calcfoil stall+Eppler ext transition |  |  |  | L/D Max: | 132.961 | at alpha= | 8 | deg
Re: | 1000000 |  |  | Cd Min: | 0.00697 | at alpha= | -3 | deg
Mach: | 0 |  |  | Cl=0 at alpha= | -5.525 | deg
|  |  |  | @ Cl=0.1, Cd= | 0.0098092
|  |  |  | @ Cl=0.4, Cd= | 0.0076986
|  |  |  | @ Cl=0.6, Cd= | 0.0080844
alpha (deg) | Cl | Cd | Cm | Cl/Cd
-20 | -0.817 | 0.16435 | -0.056 | -4.97
-19.5 | -0.824 | 0.15563 | -0.057 | -5.296
-19 | -0.829 | 0.14947 | -0.057 | -5.545
-18.5 | -0.832 | 0.14122 | -0.058 | -5.892
-18 | -0.833 | 0.13378 | -0.06 | -6.228
-17.5 | -0.832 | 0.12657 | -0.061 | -6.571
-17 | -0.829 | 0.11795 | -0.063 | -7.025
-16.5 | -0.822 | 0.11045 | -0.065 | -7.443
-16 | -0.813 | 0.10391 | -0.067 | -7.819
-15.5 | -0.799 | 0.09758 | -0.069 | -8.193
-15 | -0.788 | 0.08787 | -0.073 | -8.966
-14.5 | -0.781 | 0.07287 | -0.08 | -10.722
-14 | -0.797 | 0.0454 | -0.092 | -17.549
-13.5 | -0.779 | 0.0374 | -0.096 | -20.816
-13 | -0.749 | 0.03446 | -0.097 | -21.72
-12.5 | -0.719 | 0.02948 | -0.1 | -24.397
-12 | -0.682 | 0.02742 | -0.101 | -24.862
-11.5 | -0.642 | 0.02491 | -0.102 | -25.78
-11 | -0.599 | 0.02281 | -0.104 | -26.277
-10.5 | -0.553 | 0.02098 | -0.105 | -26.364
-10 | -0.503 | 0.01946 | -0.107 | -25.837
-9.5 | -0.451 | 0.01808 | -0.108 | -24.947
-9 | -0.399 | 0.01601 | -0.11 | -24.916
-8.5 | -0.344 | 0.01517 | -0.111 | -22.691
-8 | -0.288 | 0.01437 | -0.112 | -20.062
-7.5 | -0.232 | 0.01375 | -0.113 | -16.849
-7 | -0.174 | 0.01316 | -0.114 | -13.223
-6.5 | -0.116 | 0.01258 | -0.115 | -9.192
-6 | -0.057 | 0.01211 | -0.117 | -4.675
-5.5 | 0.003 | 0.01057 | -0.118 | 0.286
-5 | 0.066 | 0.00982 | -0.124 | 6.704
-4.5 | 0.129 | 0.0098 | -0.125 | 13.138
-4 | 0.192 | 0.00732 | -0.126 | 26.186
-3.5 | 0.256 | 0.00747 | -0.127 | 34.244
-3 | 0.319 | 0.00697 | -0.127 | 45.771
-2.5 | 0.382 | 0.00767 | -0.128 | 49.815
-2 | 0.445 | 0.00777 | -0.128 | 57.275
-1.5 | 0.508 | 0.00788 | -0.129 | 64.5
-1 | 0.571 | 0.00802 | -0.13 | 71.223
-0.5 | 0.634 | 0.00816 | -0.13 | 77.665
0 | 0.688 | 0.00837 | -0.131 | 82.198
0.5 | 0.75 | 0.00854 | -0.132 | 87.743
1 | 0.811 | 0.00872 | -0.132 | 93.003
1.5 | 0.872 | 0.00887 | -0.133 | 98.271
2 | 0.933 | 0.00904 | -0.134 | 103.163
2.5 | 0.994 | 0.00922 | -0.134 | 107.75
3 | 1.054 | 0.00941 | -0.135 | 112.008
3.5 | 1.115 | 0.00962 | -0.136 | 115.923
4 | 1.175 | 0.00982 | -0.136 | 119.655
4.5 | 1.235 | 0.01007 | -0.137 | 122.698
5 | 1.295 | 0.01029 | -0.138 | 125.83
5.5 | 1.355 | 0.01055 | -0.138 | 128.456
6 | 1.398 | 0.01084 | -0.139 | 128.969
6.5 | 1.453 | 0.01111 | -0.139 | 130.751
7 | 1.506 | 0.01143 | -0.14 | 131.816
7.5 | 1.558 | 0.01179 | -0.14 | 132.183
8 | 1.608 | 0.0121 | -0.141 | 132.961
8.5 | 1.657 | 0.01247 | -0.141 | 132.833
9 | 1.704 | 0.01299 | -0.142 | 131.154
9.5 | 1.729 | 0.02555 | -0.141 | 67.695
10 | 1.769 | 0.02683 | -0.141 | 65.926
10.5 | 1.806 | 0.02819 | -0.142 | 64.052
11 | 1.839 | 0.02966 | -0.142 | 61.997
11.5 | 1.868 | 0.03115 | -0.142 | 59.963
12 | 1.894 | 0.0328 | -0.142 | 57.755
12.5 | 1.917 | 0.03448 | -0.143 | 55.612
13 | 1.937 | 0.03625 | -0.143 | 53.419
13.5 | 1.953 | 0.03814 | -0.143 | 51.203
14 | 1.963 | 0.04018 | -0.143 | 48.844
14.5 | 1.967 | 0.04242 | -0.143 | 46.381
15 | 1.967 | 0.04494 | -0.143 | 43.778
15.5 | 1.964 | 0.04726 | -0.143 | 41.555
16 | 1.956 | 0.0499 | -0.143 | 39.19
16.5 | 1.944 | 0.05312 | -0.143 | 36.585
17 | 1.928 | 0.05588 | -0.143 | 34.509
17.5 | 1.909 | 0.05913 | -0.143 | 32.281
18 | 1.887 | 0.06233 | -0.143 | 30.272
18.5 | 1.851 | 0.06673 | -0.143 | 27.738
19 | 1.814 | 0.07006 | -0.143 | 25.891
19.5 | 1.773 | 0.07437 | -0.143 | 23.843

## 42. Re 1M Mach 0.00 (2)
BIGFOIL.COM POLAR EXPORT
NACA64-720 a=0.8
NACA64-720 a=0.8 |  |  |  | Cl Max: | 1.5069 | at alpha= | 20 | deg
XFOIL ncrit=9 |  |  |  | L/D Max: | 123.61 | at alpha= | 6.5 | deg
Re: | 1000000 |  |  | Cd Min: | 0.12075 | at alpha= | 20 | deg
Mach: | 0 |  |  | Cl=0 at alpha= | -5.4269 | deg
|  |  |  | @ Cl=0.1, Cd= | 0.0082441
|  |  |  | @ Cl=0.4, Cd= | 0.007625
|  |  |  | @ Cl=0.6, Cd= | 0.0080039
alpha (deg) | Cl | Cd | Cm | Cl/Cd
-20 | -0.8042 | 0.07982 | -0.1109 | -10.0752
-19.5 | -0.802 | 0.07098 | -0.1192 | -11.299
-19 | -0.7998 | 0.06402 | -0.1244 | -12.493
-18.5 | -0.7954 | 0.05835 | -0.1278 | -13.6315
-18 | -0.7863 | 0.05365 | -0.1301 | -14.6561
-17.5 | -0.777 | 0.04927 | -0.132 | -15.7702
-17 | -0.763 | 0.04554 | -0.1335 | -16.7545
-16.5 | -0.7513 | 0.0419 | -0.1344 | -17.9308
-16 | -0.734 | 0.03882 | -0.1351 | -18.9078
-15.5 | -0.7236 | 0.03556 | -0.1352 | -20.3487
-15 | -0.709 | 0.03273 | -0.1351 | -21.6621
-14 | -0.669 | 0.02821 | -0.1341 | -23.715
-13.5 | -0.6471 | 0.02622 | -0.1333 | -24.6796
-12.5 | -0.5976 | 0.02265 | -0.1313 | -26.3841
-12 | -0.5787 | 0.02065 | -0.1296 | -28.0242
-11.5 | -0.5586 | 0.01881 | -0.1277 | -29.697
-11 | -0.5349 | 0.01736 | -0.1257 | -30.8122
-10.5 | -0.5108 | 0.01607 | -0.1238 | -31.7859
-10 | -0.4708 | 0.01515 | -0.1233 | -31.0759
-9 | -0.3824 | 0.01338 | -0.1228 | -28.58
-8.5 | -0.332 | 0.01276 | -0.123 | -26.0188
-8 | -0.2797 | 0.01227 | -0.1233 | -22.7954
-7.5 | -0.2284 | 0.01154 | -0.1237 | -19.792
-7 | -0.1735 | 0.01111 | -0.1244 | -15.6166
-6.5 | -0.1191 | 0.01063 | -0.1249 | -11.2041
-6 | -0.0633 | 0.01019 | -0.1257 | -6.212
-5.5 | -0.0081 | 0.00961 | -0.1265 | -0.84287
-4.5 | 0.1027 | 0.00821 | -0.1285 | 12.5091
-4 | 0.1579 | 0.0074 | -0.1296 | 21.3378
-3.5 | 0.2165 | 0.00736 | -0.1305 | 29.4158
-3 | 0.2746 | 0.00743 | -0.1312 | 36.9583
-2.5 | 0.3329 | 0.00751 | -0.1319 | 44.3276
-2 | 0.3904 | 0.00761 | -0.1325 | 51.3009
-1.5 | 0.4481 | 0.0077 | -0.1331 | 58.1948
-1 | 0.505 | 0.00789 | -0.1336 | 64.0051
-0.5 | 0.5625 | 0.00791 | -0.1342 | 71.1125
0 | 0.6184 | 0.00805 | -0.1346 | 76.8199
0.5 | 0.6753 | 0.00815 | -0.1351 | 82.8589
1 | 0.7314 | 0.00823 | -0.1355 | 88.87
1.5 | 0.7857 | 0.00842 | -0.1356 | 93.3135
2 | 0.8417 | 0.00851 | -0.136 | 98.9072
2.5 | 0.8966 | 0.00865 | -0.1362 | 103.6532
3 | 0.9497 | 0.00883 | -0.1362 | 107.5538
3.5 | 1.0035 | 0.00902 | -0.1362 | 111.2528
4 | 1.0566 | 0.00916 | -0.1361 | 115.3493
4.5 | 1.1073 | 0.00934 | -0.1356 | 118.5546
5 | 1.1554 | 0.00962 | -0.1346 | 120.104
5.5 | 1.1988 | 0.00974 | -0.1326 | 123.0801
6 | 1.2399 | 0.01008 | -0.1303 | 123.006
6.5 | 1.2806 | 0.01036 | -0.128 | 123.61
7.5 | 1.3606 | 0.01117 | -0.1236 | 121.8084
8 | 1.3962 | 0.01174 | -0.1208 | 118.9267
8.5 | 1.4296 | 0.01243 | -0.1178 | 115.0121
9 | 1.462 | 0.01321 | -0.1147 | 110.6737
9.5 | 1.4872 | 0.01435 | -0.1108 | 103.6376
10.5 | 1.4748 | 0.02006 | -0.0959 | 73.5194
11 | 1.4645 | 0.02385 | -0.0893 | 61.4046
11.5 | 1.4525 | 0.02827 | -0.0835 | 51.3796
12 | 1.4442 | 0.03291 | -0.079 | 43.8833
12.5 | 1.4389 | 0.0377 | -0.0754 | 38.1671
13 | 1.4343 | 0.04274 | -0.0724 | 33.5587
13.5 | 1.4381 | 0.04741 | -0.0709 | 30.3333
14 | 1.4399 | 0.05256 | -0.0693 | 27.3954
14.5 | 1.4421 | 0.05787 | -0.0681 | 24.9196
15 | 1.4425 | 0.06356 | -0.0672 | 22.6951
15.5 | 1.4462 | 0.06909 | -0.0667 | 20.9321
16 | 1.4537 | 0.07436 | -0.0665 | 19.5495
16.5 | 1.4603 | 0.07984 | -0.0665 | 18.2903
17 | 1.4717 | 0.08484 | -0.0668 | 17.3468
17.5 | 1.476 | 0.09087 | -0.0674 | 16.243
18 | 1.4853 | 0.09632 | -0.0682 | 15.4205
18.5 | 1.4925 | 0.10211 | -0.0692 | 14.6166
19 | 1.4932 | 0.1089 | -0.0706 | 13.7117
19.5 | 1.5013 | 0.11461 | -0.072 | 13.0992
20 | 1.5069 | 0.12075 | -0.0738 | 12.4795

## 43. Re 1M Mach 0.10 (1)
BIGFOIL.COM POLAR EXPORT
NACA64-720 a=0.8
NACA64-720 a=0.8 |  |  |  | Cl Max: | 1.959 | at alpha= | 14.5 | deg
JavaFoil+Calcfoil stall+Eppler ext transition |  |  |  | L/D Max: | 132.431 | at alpha= | 8 | deg
Re: | 1000000 |  |  | Cd Min: | 0.00692 | at alpha= | -3.5 | deg
Mach: | 0.1 |  |  | Cl=0 at alpha= | -5.525 | deg
|  |  |  | @ Cl=0.1, Cd= | 0.010068
|  |  |  | @ Cl=0.4, Cd= | 0.0077054
|  |  |  | @ Cl=0.6, Cd= | 0.0081019
alpha (deg) | Cl | Cd | Cm | Cl/Cd
-20 | -0.782 | 0.16911 | -0.054 | -4.622
-19.5 | -0.793 | 0.15834 | -0.056 | -5.008
-19 | -0.801 | 0.15174 | -0.057 | -5.279
-18.5 | -0.807 | 0.14455 | -0.058 | -5.586
-18 | -0.812 | 0.13481 | -0.06 | -6.025
-17.5 | -0.813 | 0.12882 | -0.061 | -6.31
-17 | -0.812 | 0.12047 | -0.063 | -6.741
-16.5 | -0.808 | 0.11297 | -0.064 | -7.153
-16 | -0.8 | 0.10681 | -0.066 | -7.491
-15.5 | -0.791 | 0.09898 | -0.068 | -7.988
-15 | -0.778 | 0.09174 | -0.071 | -8.478
-14.5 | -0.766 | 0.0809 | -0.076 | -9.475
-14 | -0.787 | 0.04912 | -0.091 | -16.032
-13.5 | -0.774 | 0.03916 | -0.095 | -19.764
-13 | -0.745 | 0.03591 | -0.097 | -20.759
-12.5 | -0.718 | 0.03026 | -0.1 | -23.73
-12 | -0.682 | 0.02804 | -0.101 | -24.306
-11.5 | -0.643 | 0.02538 | -0.103 | -25.33
-11 | -0.6 | 0.02318 | -0.104 | -25.9
-10.5 | -0.554 | 0.02127 | -0.106 | -26.062
-10 | -0.504 | 0.01973 | -0.107 | -25.554
-9.5 | -0.452 | 0.01828 | -0.108 | -24.752
-9 | -0.4 | 0.01619 | -0.11 | -24.715
-8.5 | -0.345 | 0.01531 | -0.111 | -22.562
-8 | -0.289 | 0.01453 | -0.112 | -19.925
-7.5 | -0.233 | 0.01384 | -0.114 | -16.8
-7 | -0.175 | 0.01325 | -0.115 | -13.187
-6.5 | -0.116 | 0.0127 | -0.116 | -9.144
-6 | -0.057 | 0.01223 | -0.117 | -4.649
-5.5 | 0.003 | 0.01068 | -0.118 | 0.285
-5 | 0.063 | 0.01041 | -0.119 | 6.098
-4.5 | 0.129 | 0.0098 | -0.126 | 13.194
-4 | 0.193 | 0.00743 | -0.127 | 25.956
-3.5 | 0.257 | 0.00692 | -0.127 | 37.167
-3 | 0.32 | 0.00698 | -0.127 | 45.915
-2.5 | 0.384 | 0.00768 | -0.128 | 49.967
-2 | 0.447 | 0.00778 | -0.129 | 57.499
-1.5 | 0.511 | 0.00792 | -0.13 | 64.461
-1 | 0.574 | 0.00804 | -0.13 | 71.377
-0.5 | 0.637 | 0.00819 | -0.131 | 77.806
0 | 0.691 | 0.0084 | -0.132 | 82.271
0.5 | 0.753 | 0.00857 | -0.132 | 87.868
1 | 0.815 | 0.00874 | -0.133 | 93.193
1.5 | 0.876 | 0.00892 | -0.134 | 98.174
2 | 0.937 | 0.0091 | -0.134 | 103.036
2.5 | 0.998 | 0.00928 | -0.135 | 107.56
3 | 1.059 | 0.00946 | -0.136 | 111.948
3.5 | 1.12 | 0.00966 | -0.136 | 115.976
4 | 1.181 | 0.00987 | -0.137 | 119.625
4.5 | 1.241 | 0.01013 | -0.138 | 122.452
5 | 1.301 | 0.01037 | -0.138 | 125.444
5.5 | 1.361 | 0.01063 | -0.139 | 128.022
6 | 1.405 | 0.01091 | -0.139 | 128.697
6.5 | 1.459 | 0.01121 | -0.14 | 130.185
7 | 1.513 | 0.01153 | -0.141 | 131.199
7.5 | 1.565 | 0.01188 | -0.141 | 131.722
8 | 1.615 | 0.01219 | -0.142 | 132.431
8.5 | 1.663 | 0.0126 | -0.142 | 131.995
9 | 1.71 | 0.01313 | -0.143 | 130.22
9.5 | 1.735 | 0.02594 | -0.141 | 66.901
10 | 1.774 | 0.02715 | -0.142 | 65.357
10.5 | 1.811 | 0.02867 | -0.142 | 63.158
11 | 1.842 | 0.03014 | -0.143 | 61.136
11.5 | 1.871 | 0.03167 | -0.143 | 59.076
12 | 1.896 | 0.0333 | -0.143 | 56.923
12.5 | 1.918 | 0.03515 | -0.143 | 54.557
13 | 1.936 | 0.03697 | -0.143 | 52.359
13.5 | 1.95 | 0.03893 | -0.144 | 50.087
14 | 1.957 | 0.04098 | -0.144 | 47.763
14.5 | 1.959 | 0.04322 | -0.144 | 45.328
15 | 1.956 | 0.04561 | -0.144 | 42.9
15.5 | 1.949 | 0.04849 | -0.144 | 40.198
16 | 1.938 | 0.05132 | -0.144 | 37.757
16.5 | 1.922 | 0.05442 | -0.144 | 35.311
17 | 1.902 | 0.05738 | -0.144 | 33.154
17.5 | 1.878 | 0.06075 | -0.144 | 30.922
18 | 1.851 | 0.06454 | -0.144 | 28.681
18.5 | 1.81 | 0.06877 | -0.143 | 26.323
19 | 1.768 | 0.07255 | -0.143 | 24.368
19.5 | 1.72 | 0.07752 | -0.143 | 22.195

## 44. Re 1M Mach 0.10 (2)
BIGFOIL.COM POLAR EXPORT
NACA64-720 a=0.8
NACA64-720 a=0.8 |  |  |  | Cl Max: | 1.4997 | at alpha= | 20 | deg
XFOIL ncrit=9 |  |  |  | L/D Max: | 122.557 | at alpha= | 6.5 | deg
Re: | 1000000 |  |  | Cd Min: | 0.12411 | at alpha= | 20 | deg
Mach: | 0.1 |  |  | Cl=0 at alpha= | -5.4242 | deg
|  |  |  | @ Cl=0.1, Cd= | 0.008372
|  |  |  | @ Cl=0.4, Cd= | 0.0076449
|  |  |  | @ Cl=0.6, Cd= | 0.0080505
alpha (deg) | Cl | Cd | Cm | Cl/Cd
-20 | -0.7703 | 0.08562 | -0.1098 | -8.9967
-19.5 | -0.7722 | 0.07608 | -0.1183 | -10.1498
-19 | -0.7773 | 0.06813 | -0.1239 | -11.4091
-18.5 | -0.7772 | 0.06168 | -0.1277 | -12.6005
-18 | -0.7702 | 0.0565 | -0.1305 | -13.6319
-17.5 | -0.7623 | 0.05175 | -0.1327 | -14.7304
-17 | -0.75 | 0.04768 | -0.1344 | -15.7299
-16.5 | -0.7405 | 0.04367 | -0.1355 | -16.9567
-16 | -0.7253 | 0.04028 | -0.1364 | -18.0065
-15.5 | -0.7125 | 0.03701 | -0.1368 | -19.2516
-15 | -0.7002 | 0.03388 | -0.1367 | -20.6671
-14.5 | -0.6823 | 0.03141 | -0.1363 | -21.7224
-14 | -0.6618 | 0.02911 | -0.1359 | -22.7345
-13.5 | -0.6405 | 0.02703 | -0.135 | -23.6959
-13 | -0.6174 | 0.02502 | -0.1341 | -24.6763
-12.5 | -0.5922 | 0.02327 | -0.133 | -25.4491
-12 | -0.5704 | 0.02138 | -0.1315 | -26.6791
-11.5 | -0.5519 | 0.0194 | -0.1296 | -28.4485
-11 | -0.5268 | 0.0179 | -0.1278 | -29.4302
-10.5 | -0.5075 | 0.01651 | -0.1251 | -30.7389
-10 | -0.4703 | 0.0154 | -0.1246 | -30.539
-9.5 | -0.4264 | 0.01463 | -0.1241 | -29.1456
-9 | -0.3838 | 0.01356 | -0.1238 | -28.3038
-8.5 | -0.3336 | 0.01291 | -0.1239 | -25.8404
-8 | -0.2814 | 0.01237 | -0.1242 | -22.7486
-7.5 | -0.2299 | 0.01165 | -0.1245 | -19.7339
-7 | -0.1749 | 0.01119 | -0.1251 | -15.63
-6.5 | -0.12 | 0.0107 | -0.1257 | -11.215
-6 | -0.0642 | 0.01026 | -0.1263 | -6.2573
-5.5 | -0.0084 | 0.00971 | -0.1272 | -0.86509
-5 | 0.047 | 0.00914 | -0.128 | 5.1422
-4.5 | 0.1029 | 0.00833 | -0.1291 | 12.3529
-4 | 0.1584 | 0.00742 | -0.1303 | 21.3477
-3.5 | 0.2171 | 0.0074 | -0.1311 | 29.3378
-3 | 0.2757 | 0.00746 | -0.1318 | 36.9571
-2.5 | 0.3341 | 0.00754 | -0.1325 | 44.3103
-2 | 0.3922 | 0.00763 | -0.1331 | 51.4024
-1.5 | 0.4499 | 0.00774 | -0.1337 | 58.1266
-1 | 0.5074 | 0.00793 | -0.1342 | 63.9849
-0.5 | 0.5649 | 0.00795 | -0.1348 | 71.0566
0 | 0.6208 | 0.00811 | -0.135 | 76.5475
0.5 | 0.6785 | 0.00818 | -0.1356 | 82.9462
1 | 0.7345 | 0.00829 | -0.136 | 88.6007
1.5 | 0.7893 | 0.00845 | -0.1361 | 93.4083
2 | 0.8454 | 0.00856 | -0.1364 | 98.7617
3 | 0.9536 | 0.00892 | -0.1364 | 106.9058
3.5 | 1.0075 | 0.00907 | -0.1364 | 111.0805
4 | 1.0607 | 0.00923 | -0.1362 | 114.9187
4.5 | 1.1112 | 0.00942 | -0.1356 | 117.9618
5 | 1.158 | 0.00967 | -0.1342 | 119.7518
5.5 | 1.2016 | 0.00983 | -0.1322 | 122.238
6 | 1.2437 | 0.0102 | -0.1301 | 121.9314
6.5 | 1.2844 | 0.01048 | -0.1277 | 122.5573
7 | 1.3223 | 0.01099 | -0.125 | 120.3185
7.5 | 1.3646 | 0.01132 | -0.1232 | 120.5477
8 | 1.4005 | 0.01191 | -0.1203 | 117.5903
8.5 | 1.4341 | 0.01262 | -0.1173 | 113.6371
9 | 1.4666 | 0.01343 | -0.1142 | 109.2033
9.5 | 1.4894 | 0.0147 | -0.1099 | 101.3197
10 | 1.4879 | 0.01719 | -0.1026 | 86.5561
10.5 | 1.474 | 0.02073 | -0.0947 | 71.1047
11 | 1.463 | 0.02468 | -0.0883 | 59.2788
11.5 | 1.4506 | 0.02925 | -0.0826 | 49.5932
12 | 1.4408 | 0.03413 | -0.0781 | 42.2151
12.5 | 1.4343 | 0.03915 | -0.0746 | 36.636
13 | 1.43 | 0.04428 | -0.0717 | 32.2945
14 | 1.4345 | 0.0544 | -0.0687 | 26.3695
14.5 | 1.436 | 0.05988 | -0.0676 | 23.9813
15 | 1.4369 | 0.06563 | -0.0668 | 21.894
15.5 | 1.4421 | 0.0711 | -0.0664 | 20.2827
16 | 1.4498 | 0.07646 | -0.0663 | 18.9615
16.5 | 1.456 | 0.0821 | -0.0664 | 17.7345
17 | 1.4661 | 0.08738 | -0.0668 | 16.7784
17.5 | 1.4699 | 0.09357 | -0.0675 | 15.7091
18 | 1.4813 | 0.09881 | -0.0683 | 14.9914
18.5 | 1.4868 | 0.10494 | -0.0694 | 14.1681
19 | 1.4864 | 0.11199 | -0.071 | 13.2726
19.5 | 1.4944 | 0.11785 | -0.0726 | 12.6805
20 | 1.4997 | 0.12411 | -0.0745 | 12.0836

## 45. Re 1M Mach 0.25 (1)
BIGFOIL.COM POLAR EXPORT
NACA64-720 a=0.8
NACA64-720 a=0.8 |  |  |  | Cl Max: | 1.914 | at alpha= | 13 | deg
JavaFoil+Calcfoil stall+Eppler ext transition |  |  |  | L/D Max: | 128.556 | at alpha= | 8 | deg
Re: | 1000000 |  |  | Cd Min: | 0.00699 | at alpha= | -4 | deg
Mach: | 0.25 |  |  | Cl=0 at alpha= | -5.5246 | deg
|  |  |  | @ Cl=0.1, Cd= | 0.010682
|  |  |  | @ Cl=0.4, Cd= | 0.0078236
|  |  |  | @ Cl=0.6, Cd= | 0.0082585
alpha (deg) | Cl | Cd | Cm | Cl/Cd
-18 | -0.625 | 0.15273 | -0.055 | -4.093
-17.5 | -0.653 | 0.14458 | -0.056 | -4.515
-17 | -0.675 | 0.13573 | -0.058 | -4.977
-16.5 | -0.693 | 0.12815 | -0.059 | -5.41
-16 | -0.706 | 0.1189 | -0.062 | -5.942
-15.5 | -0.714 | 0.11101 | -0.063 | -6.428
-15 | -0.714 | 0.10566 | -0.064 | -6.758
-14.5 | -0.71 | 0.09793 | -0.066 | -7.254
-14 | -0.703 | 0.08927 | -0.07 | -7.878
-13.5 | -0.691 | 0.08173 | -0.074 | -8.449
-13 | -0.717 | 0.04626 | -0.095 | -15.502
-12.5 | -0.703 | 0.03675 | -0.1 | -19.117
-12 | -0.677 | 0.03142 | -0.103 | -21.542
-11.5 | -0.643 | 0.02808 | -0.105 | -22.894
-11 | -0.604 | 0.0256 | -0.106 | -23.577
-10.5 | -0.56 | 0.02296 | -0.108 | -24.404
-10 | -0.511 | 0.02128 | -0.109 | -24.007
-9.5 | -0.46 | 0.01951 | -0.111 | -23.554
-9 | -0.407 | 0.01712 | -0.113 | -23.792
-8.5 | -0.352 | 0.01617 | -0.114 | -21.771
-8 | -0.295 | 0.01529 | -0.115 | -19.311
-7.5 | -0.238 | 0.01449 | -0.116 | -16.397
-7 | -0.179 | 0.01384 | -0.117 | -12.903
-6.5 | -0.119 | 0.01325 | -0.119 | -8.962
-6 | -0.058 | 0.01271 | -0.12 | -4.579
-5.5 | 0.003 | 0.01224 | -0.121 | 0.254
-5 | 0.065 | 0.01084 | -0.122 | 5.998
-4.5 | 0.127 | 0.01056 | -0.123 | 12.064
-4 | 0.198 | 0.00699 | -0.129 | 28.331
-3.5 | 0.264 | 0.00759 | -0.13 | 34.822
-3 | 0.329 | 0.0077 | -0.131 | 42.774
-2.5 | 0.394 | 0.00781 | -0.131 | 50.488
-2 | 0.46 | 0.00796 | -0.132 | 57.727
-1.5 | 0.525 | 0.00808 | -0.133 | 64.948
-1 | 0.59 | 0.00824 | -0.134 | 71.598
-0.5 | 0.655 | 0.00836 | -0.134 | 78.349
0 | 0.709 | 0.00865 | -0.135 | 82.062
0.5 | 0.773 | 0.00879 | -0.136 | 87.872
1 | 0.836 | 0.00898 | -0.136 | 93.076
1.5 | 0.899 | 0.00917 | -0.137 | 98.052
2 | 0.962 | 0.00936 | -0.138 | 102.756
2.5 | 1.025 | 0.00957 | -0.139 | 107.117
3 | 1.087 | 0.00978 | -0.139 | 111.161
3.5 | 1.149 | 0.00999 | -0.14 | 115.118
4 | 1.212 | 0.01023 | -0.141 | 118.397
4.5 | 1.274 | 0.01051 | -0.141 | 121.155
5 | 1.335 | 0.01077 | -0.142 | 123.932
5.5 | 1.397 | 0.01106 | -0.142 | 126.266
6 | 1.439 | 0.01138 | -0.143 | 126.546
6.5 | 1.495 | 0.0117 | -0.144 | 127.738
7 | 1.549 | 0.01206 | -0.144 | 128.468
7.5 | 1.601 | 0.01246 | -0.145 | 128.511
8 | 1.651 | 0.01284 | -0.145 | 128.556
8.5 | 1.699 | 0.01336 | -0.146 | 127.145
9 | 1.744 | 0.01395 | -0.146 | 124.995
9.5 | 1.766 | 0.02788 | -0.145 | 63.351
10 | 1.801 | 0.02948 | -0.145 | 61.087
10.5 | 1.831 | 0.03129 | -0.146 | 58.528
11 | 1.857 | 0.03296 | -0.146 | 56.362
11.5 | 1.879 | 0.03479 | -0.146 | 54.021
12 | 1.896 | 0.03677 | -0.146 | 51.559
12.5 | 1.908 | 0.03896 | -0.146 | 48.961
13 | 1.914 | 0.04114 | -0.147 | 46.514
13.5 | 1.913 | 0.04361 | -0.147 | 43.872
14 | 1.903 | 0.04626 | -0.147 | 41.147
14.5 | 1.885 | 0.0491 | -0.147 | 38.396
15 | 1.859 | 0.05255 | -0.147 | 35.364
15.5 | 1.825 | 0.05598 | -0.147 | 32.599
16 | 1.784 | 0.0599 | -0.147 | 29.776
16.5 | 1.736 | 0.0639 | -0.146 | 27.164
17 | 1.679 | 0.06934 | -0.146 | 24.211
17.5 | 1.616 | 0.07444 | -0.145 | 21.709
18 | 1.547 | 0.08043 | -0.145 | 19.237

## 46. Re 1M Mach 0.25 (2)
BIGFOIL.COM POLAR EXPORT
NACA64-720 a=0.8
NACA64-720 a=0.8 |  |  |  | Cl Max: | 1.5037 | at alpha= | 9.5 | deg
XFOIL ncrit=9 |  |  |  | L/D Max: | 116.814 | at alpha= | 6 | deg
Re: | 1000000 |  |  | Cd Min: | 0.10402 | at alpha= | -19 | deg
Mach: | 0.25 |  |  | Cl=0 at alpha= | -5.4038 | deg
|  |  |  | @ Cl=0.1, Cd= | 0.0089241
|  |  |  | @ Cl=0.4, Cd= | 0.0078088
|  |  |  | @ Cl=0.6, Cd= | 0.0082597
alpha (deg) | Cl | Cd | Cm | Cl/Cd
-19 | -0.5741 | 0.10402 | -0.1099 | -5.5191
-18.5 | -0.6119 | 0.0903 | -0.1186 | -6.7763
-18 | -0.6248 | 0.08077 | -0.1248 | -7.7355
-17.5 | -0.6403 | 0.0715 | -0.1305 | -8.9552
-17 | -0.6419 | 0.0644 | -0.1348 | -9.9674
-16.5 | -0.6514 | 0.05706 | -0.1385 | -11.4161
-16 | -0.6506 | 0.05127 | -0.1411 | -12.6897
-15.5 | -0.6437 | 0.04647 | -0.143 | -13.8519
-15 | -0.6387 | 0.04185 | -0.1441 | -15.2616
-14.5 | -0.6309 | 0.03794 | -0.1444 | -16.6289
-14 | -0.6156 | 0.0347 | -0.1446 | -17.7406
-13.5 | -0.599 | 0.03188 | -0.1441 | -18.7892
-13 | -0.5805 | 0.02924 | -0.1433 | -19.8529
-12.5 | -0.5591 | 0.02695 | -0.1422 | -20.7458
-12 | -0.5332 | 0.02499 | -0.1412 | -21.3365
-11.5 | -0.5157 | 0.02269 | -0.1392 | -22.7281
-11 | -0.4926 | 0.0208 | -0.1374 | -23.6827
-10.5 | -0.4671 | 0.01914 | -0.1354 | -24.4044
-10 | -0.4437 | 0.01755 | -0.1329 | -25.2821
-9.5 | -0.421 | 0.01617 | -0.1304 | -26.0359
-9 | -0.3851 | 0.01477 | -0.1296 | -26.0731
-8.5 | -0.3397 | 0.01383 | -0.1291 | -24.5625
-8 | -0.2889 | 0.01306 | -0.1289 | -22.121
-7.5 | -0.2358 | 0.0124 | -0.129 | -19.0161
-7 | -0.1825 | 0.01169 | -0.1291 | -15.6116
-6.5 | -0.1252 | 0.01121 | -0.1296 | -11.1686
-6 | -0.0683 | 0.0107 | -0.1301 | -6.3832
-5.5 | -0.0111 | 0.0102 | -0.1307 | -1.0882
-5 | 0.0466 | 0.00956 | -0.1315 | 4.8745
-4.5 | 0.1037 | 0.00888 | -0.1323 | 11.6779
-4 | 0.1606 | 0.00774 | -0.1336 | 20.7494
-3.5 | 0.2202 | 0.00756 | -0.1344 | 29.127
-3 | 0.2809 | 0.00761 | -0.1351 | 36.912
-2.5 | 0.3408 | 0.00771 | -0.1356 | 44.2023
-2 | 0.4007 | 0.00781 | -0.1362 | 51.306
-1.5 | 0.4597 | 0.00796 | -0.1366 | 57.7513
-1 | 0.5193 | 0.00811 | -0.1371 | 64.0321
-0.5 | 0.5767 | 0.00824 | -0.1373 | 69.9879
0 | 0.6359 | 0.00829 | -0.1378 | 76.7069
0.5 | 0.6936 | 0.00842 | -0.1381 | 82.3753
1 | 0.75 | 0.00862 | -0.1381 | 87.007
1.5 | 0.8074 | 0.00868 | -0.1383 | 93.0184
2 | 0.8632 | 0.00884 | -0.1382 | 97.6471
2.5 | 0.9181 | 0.0091 | -0.1379 | 100.8901
3 | 0.9733 | 0.00923 | -0.1377 | 105.4496
3.5 | 1.0262 | 0.00938 | -0.137 | 109.403
4 | 1.0757 | 0.00961 | -0.1356 | 111.9355
4.5 | 1.1276 | 0.00989 | -0.1348 | 114.0142
5 | 1.172 | 0.01012 | -0.1325 | 115.8103
5.5 | 1.2181 | 0.01044 | -0.1306 | 116.6762
6 | 1.2651 | 0.01083 | -0.129 | 116.8144
6.5 | 1.3058 | 0.01121 | -0.1262 | 116.4853
7 | 1.3449 | 0.01175 | -0.1233 | 114.4596
7.5 | 1.3861 | 0.01227 | -0.1209 | 112.9666
8 | 1.4232 | 0.01296 | -0.1178 | 109.8148
8.5 | 1.4576 | 0.0138 | -0.1145 | 105.6232
9 | 1.4863 | 0.01493 | -0.1106 | 99.5512
9.5 | 1.5037 | 0.01667 | -0.1054 | 90.204
10 | 1.4873 | 0.02029 | -0.0968 | 73.3021
10.5 | 1.4685 | 0.02477 | -0.0893 | 59.2854
11 | 1.4514 | 0.02981 | -0.0831 | 48.6884
11.5 | 1.435 | 0.03536 | -0.0781 | 40.5826
12 | 1.422 | 0.04114 | -0.0742 | 34.5649
12.5 | 1.4143 | 0.04688 | -0.0713 | 30.1685
13 | 1.4091 | 0.05273 | -0.0691 | 26.7229
14.5 | 1.4093 | 0.07033 | -0.066 | 20.0384

## 47. Re 1M Mach 0.50 (1)
BIGFOIL.COM POLAR EXPORT
NACA64-720 a=0.8
NACA64-720 a=0.8 |  |  |  | Cl Max: | 1.805 | at alpha= | 9 | deg
JavaFoil+Calcfoil stall+Eppler ext transition |  |  |  | L/D Max: | 115.778 | at alpha= | 5.5 | deg
Re: | 1000000 |  |  | Cd Min: | 0.00825 | at alpha= | -3.5 | deg
Mach: | 0.5 |  |  | Cl=0 at alpha= | -5.5224 | deg
|  |  |  | @ Cl=0.1, Cd= | 0.013596
|  |  |  | @ Cl=0.4, Cd= | 0.0084589
|  |  |  | @ Cl=0.6, Cd= | 0.0089025
alpha (deg) | Cl | Cd | Cm | Cl/Cd
-20 | -0.838 | 0.20152 | -0.063 | -4.161
-19.5 | -0.809 | 0.19706 | -0.062 | -4.105
-19 | -0.78 | 0.19107 | -0.063 | -4.084
-18.5 | -0.752 | 0.18751 | -0.063 | -4.009
-18 | -0.723 | 0.17918 | -0.064 | -4.036
-17.5 | -0.693 | 0.17496 | -0.062 | -3.963
-17 | -0.664 | 0.1677 | -0.061 | -3.96
-16.5 | -0.635 | 0.16139 | -0.061 | -3.937
-16 | -0.607 | 0.1902 | -0.062 | -3.189
-15.5 | -0.578 | 0.15019 | -0.062 | -3.849
-15 | -0.548 | 0.14231 | -0.06 | -3.852
-14.5 | -0.519 | 0.13731 | -0.059 | -3.781
-14 | -0.49 | 0.13043 | -0.059 | -3.759
-13.5 | -0.462 | 0.12873 | -0.06 | -3.586
-13 | -0.433 | 0.12204 | -0.06 | -3.546
-12.5 | -0.404 | 0.11966 | -0.06 | -3.375
-12 | -0.375 | 0.11619 | -0.061 | -3.228
-11.5 | -0.346 | 0.10477 | -0.061 | -3.304
-11 | -0.318 | 0.08244 | -0.064 | -3.853
-10.5 | -0.448 | 0.07609 | -0.068 | -5.888
-10 | -0.44 | 0.0667 | -0.076 | -6.595
-9.5 | -0.452 | 0.0329 | -0.116 | -13.73
-9 | -0.418 | 0.02558 | -0.121 | -16.339
-8.5 | -0.37 | 0.02229 | -0.124 | -16.597
-8 | -0.316 | 0.01914 | -0.126 | -16.504
-7.5 | -0.256 | 0.01784 | -0.128 | -14.374
-7 | -0.194 | 0.01643 | -0.129 | -11.813
-6.5 | -0.13 | 0.0151 | -0.13 | -8.591
-6 | -0.064 | 0.01503 | -0.131 | -4.243
-5.5 | 0.003 | 0.01438 | -0.132 | 0.238
-5 | 0.072 | 0.01379 | -0.133 | 5.191
-4.5 | 0.14 | 0.01332 | -0.134 | 10.544
-4 | 0.21 | 0.01291 | -0.136 | 16.274
-3.5 | 0.295 | 0.00825 | -0.144 | 35.786
-3 | 0.368 | 0.00838 | -0.145 | 43.963
-2.5 | 0.441 | 0.00856 | -0.146 | 51.496
-2 | 0.514 | 0.0087 | -0.147 | 59.033
-1.5 | 0.587 | 0.00887 | -0.148 | 66.097
-1 | 0.659 | 0.00905 | -0.148 | 72.839
-0.5 | 0.732 | 0.00927 | -0.149 | 78.98
0 | 0.789 | 0.00972 | -0.15 | 81.134
0.5 | 0.859 | 0.00993 | -0.151 | 86.493
1 | 0.929 | 0.01019 | -0.152 | 91.243
1.5 | 0.999 | 0.01047 | -0.152 | 95.445
2 | 1.069 | 0.01074 | -0.153 | 99.611
2.5 | 1.139 | 0.01104 | -0.154 | 103.134
3 | 1.209 | 0.01136 | -0.155 | 106.418
3.5 | 1.278 | 0.01171 | -0.155 | 109.115
4 | 1.347 | 0.01211 | -0.156 | 111.238
4.5 | 1.416 | 0.01251 | -0.157 | 113.144
5 | 1.484 | 0.01297 | -0.157 | 114.409
5.5 | 1.552 | 0.01341 | -0.158 | 115.778
6 | 1.588 | 0.01388 | -0.159 | 114.454
6.5 | 1.645 | 0.01443 | -0.159 | 113.98
7 | 1.697 | 0.01503 | -0.16 | 112.948
7.5 | 1.745 | 0.01573 | -0.161 | 110.893
8 | 1.785 | 0.01661 | -0.161 | 107.467
8.5 | 1.788 | 0.03573 | -0.158 | 50.031
9 | 1.805 | 0.03844 | -0.159 | 46.964
9.5 | 1.799 | 0.04173 | -0.159 | 43.118
10 | 1.759 | 0.0452 | -0.159 | 38.915
10.5 | 1.647 | 0.04955 | -0.159 | 33.247
11 | 0.932 | 0.09088 | -0.067 | 10.258
11.5 | 0.959 | 0.10251 | -0.064 | 9.353
12 | 0.987 | 0.11649 | -0.073 | 8.475
12.5 | 1.014 | 0.11972 | -0.072 | 8.468
13 | 1.041 | 0.1259 | -0.075 | 8.269
13.5 | 1.069 | 0.13098 | -0.08 | 8.164
14 | 1.097 | 0.13705 | -0.084 | 8.006

## 48. Re 1M Mach 0.50 (2)
BIGFOIL.COM POLAR EXPORT
NACA64-720 a=0.8
NACA64-720 a=0.8 |  |  |  | Cl Max: | 1.5468 | at alpha= | 9 | deg
XFOIL ncrit=9 |  |  |  | L/D Max: | 92.9366 | at alpha= | 4.5 | deg
Re: | 1000000 |  |  | Cd Min: | 0.13753 | at alpha= | -15.5 | deg
Mach: | 0.5 |  |  | Cl=0 at alpha= | -5.2945 | deg
|  |  |  | @ Cl=0.1, Cd= | 0.01091
|  |  |  | @ Cl=0.4, Cd= | 0.0086681
|  |  |  | @ Cl=0.6, Cd= | 0.0092996
alpha (deg) | Cl | Cd | Cm | Cl/Cd
-15.5 | -0.0971 | 0.13753 | -0.1156 | -0.70603
-15 | -0.086 | 0.12925 | -0.12 | -0.66538
-14.5 | -0.077 | 0.12067 | -0.1246 | -0.6381
-14 | -0.0807 | 0.11002 | -0.1299 | -0.7335
-13.5 | -0.1154 | 0.09462 | -0.1381 | -1.2196
-13 | -0.197 | 0.07457 | -0.1499 | -2.6418
-12.5 | -0.2287 | 0.06285 | -0.1575 | -3.6388
-12 | -0.256 | 0.05295 | -0.1635 | -4.8347
-11.5 | -0.274 | 0.04523 | -0.1672 | -6.0579
-11 | -0.2917 | 0.03853 | -0.1691 | -7.5707
-10.5 | -0.2953 | 0.03359 | -0.1692 | -8.7913
-10 | -0.2952 | 0.02939 | -0.1679 | -10.0442
-9.5 | -0.2824 | 0.02622 | -0.1657 | -10.7704
-9 | -0.2652 | 0.02355 | -0.1628 | -11.2611
-8.5 | -0.2447 | 0.02131 | -0.1595 | -11.4829
-8 | -0.2224 | 0.01934 | -0.1558 | -11.4995
-7 | -0.1826 | 0.01577 | -0.1478 | -11.5789
-6.5 | -0.1396 | 0.01406 | -0.1472 | -9.9289
-6 | -0.086 | 0.01303 | -0.1464 | -6.6002
-5.5 | -0.0256 | 0.01219 | -0.1461 | -2.1001
-5 | 0.0367 | 0.01156 | -0.1457 | 3.1747
-4.5 | 0.1 | 0.01091 | -0.1458 | 9.1659
-4 | 0.1634 | 0.01014 | -0.1461 | 16.1144
-3.5 | 0.2255 | 0.00891 | -0.147 | 25.3086
-3 | 0.2908 | 0.00843 | -0.1474 | 34.4958
-2.5 | 0.3568 | 0.00854 | -0.1472 | 41.7799
-2 | 0.4209 | 0.00873 | -0.1468 | 48.2131
-1.5 | 0.485 | 0.00888 | -0.1463 | 54.6171
-1 | 0.5451 | 0.00915 | -0.1452 | 59.5738
-0.5 | 0.6038 | 0.00931 | -0.1438 | 64.855
0 | 0.6604 | 0.00948 | -0.1422 | 69.6624
0.5 | 0.717 | 0.00972 | -0.1406 | 73.7654
1 | 0.7759 | 0.00999 | -0.1395 | 77.6677
1.5 | 0.8348 | 0.01029 | -0.1384 | 81.1273
2 | 0.8931 | 0.01065 | -0.1372 | 83.8592
2.5 | 0.9542 | 0.01102 | -0.1364 | 86.588
3 | 1.0121 | 0.0114 | -0.1351 | 88.7807
3.5 | 1.0693 | 0.01183 | -0.1336 | 90.3888
4 | 1.1271 | 0.01228 | -0.1321 | 91.7834
4.5 | 1.1868 | 0.01277 | -0.1309 | 92.9366
5 | 1.2404 | 0.01339 | -0.1287 | 92.6363
5.5 | 1.2901 | 0.01405 | -0.1258 | 91.8221
6 | 1.3428 | 0.01474 | -0.1233 | 91.0991
6.5 | 1.3887 | 0.01566 | -0.1199 | 88.6782
7 | 1.4301 | 0.0167 | -0.1159 | 85.6347
7.5 | 1.4634 | 0.01815 | -0.1111 | 80.6281
8 | 1.5007 | 0.01968 | -0.1069 | 76.2551
8.5 | 1.5264 | 0.02193 | -0.1018 | 69.6033
9 | 1.5468 | 0.02477 | -0.0967 | 62.4465
9.5 | 1.526 | 0.03024 | -0.0893 | 50.463
10 | 1.4727 | 0.03843 | -0.0816 | 38.3216
10.5 | 1.434 | 0.04653 | -0.0764 | 30.8188
11 | 1.4035 | 0.05473 | -0.0729 | 25.6441
11.5 | 1.3793 | 0.06298 | -0.0705 | 21.9006
12 | 1.3653 | 0.07083 | -0.0691 | 19.2757
12.5 | 1.3586 | 0.07841 | -0.0684 | 17.3269
13 | 1.3559 | 0.08593 | -0.0681 | 15.7791
14 | 1.3524 | 0.10174 | -0.0693 | 13.2927

## 49. Re 2M Mach 0.00 (1)
BIGFOIL.COM POLAR EXPORT
NACA64-720 a=0.8
NACA64-720 a=0.8 |  |  |  | Cl Max: | 1.978 | at alpha= | 14.5 | deg
JavaFoil+Calcfoil stall+Eppler ext transition |  |  |  | L/D Max: | 154.476 | at alpha= | 7 | deg
Re: | 2000000 |  |  | Cd Min: | 0.00627 | at alpha= | -1.5 | deg
Mach: | 0 |  |  | Cl=0 at alpha= | -5.5242 | deg
|  |  |  | @ Cl=0.1, Cd= | 0.0086868
|  |  |  | @ Cl=0.4, Cd= | 0.00684
|  |  |  | @ Cl=0.6, Cd= | 0.0070952
alpha (deg) | Cl | Cd | Cm | Cl/Cd
-20 | -0.82 | 0.15433 | -0.058 | -5.313
-19.5 | -0.827 | 0.14723 | -0.059 | -5.617
-19 | -0.833 | 0.14025 | -0.06 | -5.937
-18.5 | -0.836 | 0.13245 | -0.062 | -6.315
-18 | -0.838 | 0.12455 | -0.063 | -6.726
-17.5 | -0.837 | 0.11664 | -0.065 | -7.18
-17 | -0.836 | 0.1071 | -0.068 | -7.808
-16.5 | -0.833 | 0.09744 | -0.071 | -8.549
-16 | -0.827 | 0.0887 | -0.074 | -9.32
-15.5 | -0.821 | 0.07793 | -0.078 | -10.53
-15 | -0.837 | 0.05241 | -0.089 | -15.975
-14.5 | -0.827 | 0.04332 | -0.092 | -19.084
-14 | -0.81 | 0.03638 | -0.095 | -22.269
-13.5 | -0.787 | 0.03148 | -0.097 | -25.008
-13 | -0.756 | 0.02916 | -0.099 | -25.94
-12.5 | -0.725 | 0.02552 | -0.101 | -28.399
-12 | -0.687 | 0.02378 | -0.102 | -28.875
-11.5 | -0.646 | 0.02173 | -0.103 | -29.745
-11 | -0.603 | 0.01997 | -0.105 | -30.191
-10.5 | -0.556 | 0.0184 | -0.106 | -30.236
-10 | -0.506 | 0.01708 | -0.108 | -29.597
-9.5 | -0.454 | 0.01589 | -0.109 | -28.543
-9 | -0.401 | 0.01392 | -0.11 | -28.816
-8.5 | -0.346 | 0.01319 | -0.112 | -26.243
-8 | -0.29 | 0.01251 | -0.113 | -23.173
-7.5 | -0.233 | 0.01193 | -0.114 | -19.522
-7 | -0.175 | 0.01016 | -0.115 | -17.225
-6.5 | -0.116 | 0.00981 | -0.116 | -11.85
-6 | -0.059 | 0.00897 | -0.122 | -6.599
-5.5 | 0.003 | 0.00893 | -0.123 | 0.354
-5 | 0.066 | 0.00873 | -0.124 | 7.541
-4.5 | 0.129 | 0.00865 | -0.125 | 14.882
-4 | 0.192 | 0.00646 | -0.126 | 29.699
-3.5 | 0.256 | 0.00657 | -0.127 | 38.953
-3 | 0.319 | 0.0067 | -0.128 | 47.616
-2.5 | 0.382 | 0.0068 | -0.129 | 56.197
-2 | 0.445 | 0.00694 | -0.129 | 64.125
-1.5 | 0.508 | 0.00627 | -0.129 | 80.968
-1 | 0.571 | 0.00704 | -0.13 | 81.084
-0.5 | 0.634 | 0.00716 | -0.131 | 88.56
0 | 0.69 | 0.00732 | -0.131 | 94.317
0.5 | 0.752 | 0.00744 | -0.132 | 101.059
1 | 0.814 | 0.00757 | -0.133 | 107.535
1.5 | 0.875 | 0.0077 | -0.134 | 113.675
2 | 0.936 | 0.00783 | -0.134 | 119.56
2.5 | 0.997 | 0.00798 | -0.135 | 125.01
3 | 1.058 | 0.00816 | -0.136 | 129.659
3.5 | 1.119 | 0.00832 | -0.136 | 134.375
4 | 1.179 | 0.0085 | -0.137 | 138.773
4.5 | 1.239 | 0.0087 | -0.137 | 142.48
5 | 1.3 | 0.00887 | -0.138 | 146.463
5.5 | 1.36 | 0.00907 | -0.139 | 149.947
6 | 1.403 | 0.00929 | -0.139 | 150.97
6.5 | 1.458 | 0.00949 | -0.14 | 153.571
7 | 1.511 | 0.00978 | -0.14 | 154.476
7.5 | 1.563 | 0.01015 | -0.141 | 154.066
8 | 1.614 | 0.01049 | -0.142 | 153.846
8.5 | 1.662 | 0.01088 | -0.142 | 152.753
9 | 1.705 | 0.01304 | -0.142 | 130.769
9.5 | 1.735 | 0.02255 | -0.141 | 76.907
10 | 1.775 | 0.02369 | -0.142 | 74.922
10.5 | 1.812 | 0.02478 | -0.142 | 73.106
11 | 1.846 | 0.02604 | -0.143 | 70.89
11.5 | 1.877 | 0.02722 | -0.143 | 68.945
12 | 1.905 | 0.0286 | -0.143 | 66.611
12.5 | 1.928 | 0.03007 | -0.144 | 64.123
13 | 1.947 | 0.03169 | -0.144 | 61.457
13.5 | 1.963 | 0.03331 | -0.144 | 58.94
14 | 1.973 | 0.03501 | -0.144 | 56.373
14.5 | 1.978 | 0.03684 | -0.144 | 53.689
15 | 1.978 | 0.03903 | -0.144 | 50.69
15.5 | 1.975 | 0.04098 | -0.144 | 48.196
16 | 1.967 | 0.04326 | -0.145 | 45.468
16.5 | 1.955 | 0.04614 | -0.145 | 42.377
17 | 1.94 | 0.04842 | -0.145 | 40.061
17.5 | 1.921 | 0.05122 | -0.145 | 37.502
18 | 1.899 | 0.05397 | -0.145 | 35.184
18.5 | 1.864 | 0.0577 | -0.144 | 32.301
19 | 1.827 | 0.06067 | -0.144 | 30.111
19.5 | 1.786 | 0.06416 | -0.144 | 27.842

## 50. Re 2M Mach 0.00 (2)
BIGFOIL.COM POLAR EXPORT
NACA64-720 a=0.8
NACA64-720 a=0.8 |  |  |  | Cl Max: | 1.5981 | at alpha= | 20 | deg
XFOIL ncrit=9 |  |  |  | L/D Max: | 152.895 | at alpha= | 5.5 | deg
Re: | 2000000 |  |  | Cd Min: | 0.10727 | at alpha= | 20 | deg
Mach: | 0 |  |  | Cl=0 at alpha= | -5.4526 | deg
|  |  |  | @ Cl=0.1, Cd= | 0.0077495
|  |  |  | @ Cl=0.4, Cd= | 0.0062101
|  |  |  | @ Cl=0.6, Cd= | 0.0064748
alpha (deg) | Cl | Cd | Cm | Cl/Cd
-19.5 | -0.9986 | 0.04905 | -0.1271 | -20.3588
-19 | -0.9928 | 0.04456 | -0.1289 | -22.2801
-18.5 | -0.983 | 0.04075 | -0.1299 | -24.1227
-18 | -0.9671 | 0.03758 | -0.1307 | -25.7344
-17.5 | -0.9488 | 0.03472 | -0.1313 | -27.3272
-17 | -0.9315 | 0.03201 | -0.1314 | -29.1003
-16.5 | -0.9135 | 0.02946 | -0.1313 | -31.0081
-16 | -0.8913 | 0.02734 | -0.131 | -32.6006
-15.5 | -0.8663 | 0.02552 | -0.1305 | -33.9459
-15 | -0.8402 | 0.02374 | -0.1299 | -35.3917
-14.5 | -0.816 | 0.02195 | -0.129 | -37.1754
-14 | -0.7971 | 0.01992 | -0.1276 | -40.0151
-13.5 | -0.7722 | 0.01835 | -0.1262 | -42.0817
-13 | -0.7461 | 0.01688 | -0.1247 | -44.2002
-12.5 | -0.7248 | 0.01548 | -0.1223 | -46.8217
-12 | -0.6968 | 0.01433 | -0.1208 | -48.6253
-11.5 | -0.6526 | 0.01367 | -0.1205 | -47.7396
-11 | -0.609 | 0.01283 | -0.1201 | -47.4669
-10 | -0.5084 | 0.0117 | -0.1205 | -43.453
-9.5 | -0.4548 | 0.0113 | -0.121 | -40.2478
-9 | -0.4011 | 0.01086 | -0.1215 | -36.9337
-8.5 | -0.3466 | 0.01038 | -0.1222 | -33.3911
-8 | -0.2906 | 0.01003 | -0.1229 | -28.9731
-7.5 | -0.2343 | 0.00975 | -0.1236 | -24.0308
-7 | -0.1776 | 0.00935 | -0.1245 | -18.9947
-6.5 | -0.1202 | 0.00911 | -0.1253 | -13.1943
-6 | -0.063 | 0.00881 | -0.1262 | -7.151
-5.5 | -0.0054 | 0.00846 | -0.1272 | -0.6383
-5 | 0.0516 | 0.0081 | -0.1281 | 6.3704
-4.5 | 0.1096 | 0.00768 | -0.1292 | 14.2708
-4 | 0.1665 | 0.0072 | -0.1302 | 23.125
-3.5 | 0.2239 | 0.00644 | -0.1315 | 34.7671
-3 | 0.2816 | 0.00617 | -0.1325 | 45.6402
-2.5 | 0.3411 | 0.00617 | -0.1335 | 55.2836
-1.5 | 0.4585 | 0.00625 | -0.1352 | 73.36
-1 | 0.5165 | 0.00635 | -0.1359 | 81.3386
-0.5 | 0.5747 | 0.00644 | -0.1367 | 89.2391
0 | 0.6328 | 0.00652 | -0.1374 | 97.0552
0.5 | 0.6891 | 0.00664 | -0.1378 | 103.7801
1 | 0.7471 | 0.0067 | -0.1386 | 111.5075
1.5 | 0.8041 | 0.00681 | -0.1391 | 118.0764
2 | 0.8592 | 0.00695 | -0.1394 | 123.6259
2.5 | 0.9149 | 0.00706 | -0.1397 | 129.5892
3 | 0.9709 | 0.00716 | -0.1401 | 135.6006
3.5 | 1.0247 | 0.00731 | -0.1401 | 140.1778
4 | 1.0757 | 0.0075 | -0.1396 | 143.4267
4.5 | 1.1295 | 0.00761 | -0.1396 | 148.4231
5 | 1.1763 | 0.00781 | -0.1383 | 150.6146
5.5 | 1.2201 | 0.00798 | -0.1363 | 152.8947
6 | 1.2605 | 0.00831 | -0.1339 | 151.6847
6.5 | 1.3062 | 0.00857 | -0.1325 | 152.4154
7 | 1.3449 | 0.00902 | -0.13 | 149.102
7.5 | 1.3858 | 0.00945 | -0.1279 | 146.6455
8 | 1.4208 | 0.01009 | -0.125 | 140.8127
8.5 | 1.4385 | 0.01139 | -0.1194 | 126.295
9 | 1.4388 | 0.0135 | -0.1116 | 106.5778
9.5 | 1.4419 | 0.01575 | -0.1048 | 91.5492
10 | 1.4415 | 0.0184 | -0.0982 | 78.3424
10.5 | 1.4391 | 0.02154 | -0.0921 | 66.8106
11.5 | 1.4435 | 0.02839 | -0.083 | 50.8454
12 | 1.4473 | 0.03215 | -0.0794 | 45.0171
12.5 | 1.4549 | 0.03591 | -0.0766 | 40.5152
13 | 1.461 | 0.03999 | -0.0741 | 36.5341
14.5 | 1.4785 | 0.05355 | -0.0689 | 27.6097
15 | 1.4917 | 0.05751 | -0.0682 | 25.9381
15.5 | 1.5039 | 0.06191 | -0.0675 | 24.2917
16 | 1.5179 | 0.0662 | -0.0672 | 22.929
16.5 | 1.5283 | 0.07103 | -0.067 | 21.5163
17 | 1.5424 | 0.07551 | -0.067 | 20.4264
17.5 | 1.5542 | 0.08031 | -0.0672 | 19.3525
18 | 1.5635 | 0.0855 | -0.0676 | 18.2865
18.5 | 1.5748 | 0.09054 | -0.0682 | 17.3934
19 | 1.5843 | 0.09583 | -0.069 | 16.5324
19.5 | 1.592 | 0.1014 | -0.07 | 15.7002
20 | 1.5981 | 0.10727 | -0.0712 | 14.8979

## 51. Re 2M Mach 0.10 (1)
BIGFOIL.COM POLAR EXPORT
NACA64-720 a=0.8
NACA64-720 a=0.8 |  |  |  | Cl Max: | 1.97 | at alpha= | 14.5 | deg
JavaFoil+Calcfoil stall+Eppler ext transition |  |  |  | L/D Max: | 153.746 | at alpha= | 7 | deg
Re: | 2000000 |  |  | Cd Min: | 0.00622 | at alpha= | -2 | deg
Mach: | 0.1 |  |  | Cl=0 at alpha= | -5.5238 | deg
|  |  |  | @ Cl=0.1, Cd= | 0.0087636
|  |  |  | @ Cl=0.4, Cd= | 0.0066751
|  |  |  | @ Cl=0.6, Cd= | 0.0071413
alpha (deg) | Cl | Cd | Cm | Cl/Cd
-20 | -0.784 | 0.16034 | -0.057 | -4.892
-19.5 | -0.796 | 0.1503 | -0.058 | -5.293
-19 | -0.804 | 0.1432 | -0.059 | -5.616
-18.5 | -0.811 | 0.13556 | -0.061 | -5.982
-18 | -0.817 | 0.12587 | -0.063 | -6.488
-17.5 | -0.817 | 0.11997 | -0.064 | -6.812
-17 | -0.818 | 0.11092 | -0.067 | -7.375
-16.5 | -0.816 | 0.10226 | -0.069 | -7.98
-16 | -0.81 | 0.09455 | -0.072 | -8.57
-15.5 | -0.807 | 0.08244 | -0.077 | -9.791
-15 | -0.807 | 0.06728 | -0.083 | -12.001
-14.5 | -0.817 | 0.04668 | -0.092 | -17.499
-14 | -0.804 | 0.03813 | -0.095 | -21.094
-13.5 | -0.783 | 0.03261 | -0.097 | -24.029
-13 | -0.754 | 0.03014 | -0.099 | -25.017
-12.5 | -0.724 | 0.02615 | -0.101 | -27.688
-12 | -0.687 | 0.02429 | -0.102 | -28.269
-11.5 | -0.647 | 0.02211 | -0.104 | -29.263
-11 | -0.604 | 0.0203 | -0.105 | -29.761
-10.5 | -0.558 | 0.01865 | -0.107 | -29.89
-10 | -0.507 | 0.01732 | -0.108 | -29.267
-9.5 | -0.455 | 0.01609 | -0.109 | -28.273
-9 | -0.402 | 0.01406 | -0.111 | -28.624
-8.5 | -0.347 | 0.0133 | -0.112 | -26.122
-8 | -0.291 | 0.01263 | -0.113 | -23.046
-7.5 | -0.234 | 0.01204 | -0.114 | -19.42
-7 | -0.176 | 0.01153 | -0.116 | -15.244
-6.5 | -0.117 | 0.00986 | -0.117 | -11.842
-6 | -0.06 | 0.0091 | -0.123 | -6.537
-5.5 | 0.003 | 0.00893 | -0.124 | 0.356
-5 | 0.066 | 0.00885 | -0.125 | 7.476
-4.5 | 0.129 | 0.00869 | -0.126 | 14.876
-4 | 0.193 | 0.00651 | -0.127 | 29.607
-3.5 | 0.257 | 0.00659 | -0.127 | 38.984
-3 | 0.32 | 0.00669 | -0.128 | 47.897
-2.5 | 0.384 | 0.00683 | -0.129 | 56.207
-2 | 0.447 | 0.00622 | -0.129 | 71.868
-1.5 | 0.511 | 0.00629 | -0.13 | 81.144
-1 | 0.574 | 0.0071 | -0.131 | 80.847
-0.5 | 0.637 | 0.0072 | -0.131 | 88.44
0 | 0.694 | 0.00734 | -0.132 | 94.529
0.5 | 0.756 | 0.00746 | -0.133 | 101.246
1 | 0.817 | 0.0076 | -0.133 | 107.52
1.5 | 0.879 | 0.00774 | -0.134 | 113.55
2 | 0.94 | 0.00788 | -0.135 | 119.409
2.5 | 1.002 | 0.00803 | -0.135 | 124.767
3 | 1.063 | 0.0082 | -0.136 | 129.602
3.5 | 1.124 | 0.00836 | -0.137 | 134.363
4 | 1.185 | 0.00854 | -0.137 | 138.733
4.5 | 1.245 | 0.00874 | -0.138 | 142.43
5 | 1.306 | 0.00893 | -0.139 | 146.256
5.5 | 1.366 | 0.00913 | -0.139 | 149.667
6 | 1.41 | 0.00936 | -0.14 | 150.668
6.5 | 1.465 | 0.00958 | -0.141 | 152.882
7 | 1.518 | 0.00987 | -0.141 | 153.746
7.5 | 1.57 | 0.01022 | -0.142 | 153.544
8 | 1.62 | 0.0106 | -0.142 | 152.936
8.5 | 1.669 | 0.011 | -0.143 | 151.756
9 | 1.711 | 0.0133 | -0.143 | 128.633
9.5 | 1.74 | 0.02291 | -0.142 | 75.985
10 | 1.78 | 0.02396 | -0.142 | 74.305
10.5 | 1.817 | 0.02522 | -0.143 | 72.037
11 | 1.85 | 0.02638 | -0.143 | 70.119
11.5 | 1.88 | 0.02771 | -0.144 | 67.869
12 | 1.906 | 0.02909 | -0.144 | 65.537
12.5 | 1.928 | 0.03063 | -0.144 | 62.945
13 | 1.946 | 0.03227 | -0.144 | 60.302
13.5 | 1.96 | 0.03393 | -0.145 | 57.769
14 | 1.968 | 0.0357 | -0.145 | 55.127
14.5 | 1.97 | 0.03763 | -0.145 | 52.358
15 | 1.968 | 0.03972 | -0.145 | 49.545
15.5 | 1.961 | 0.04212 | -0.145 | 46.543
16 | 1.949 | 0.04458 | -0.145 | 43.726
16.5 | 1.933 | 0.04724 | -0.145 | 40.924
17 | 1.914 | 0.04979 | -0.145 | 38.442
17.5 | 1.89 | 0.05266 | -0.145 | 35.899
18 | 1.863 | 0.05587 | -0.145 | 33.349
18.5 | 1.823 | 0.05945 | -0.145 | 30.67
19 | 1.78 | 0.06254 | -0.145 | 28.472
19.5 | 1.734 | 0.06673 | -0.145 | 25.984

## 52. Re 2M Mach 0.10 (2)
BIGFOIL.COM POLAR EXPORT
NACA64-720 a=0.8
NACA64-720 a=0.8 |  |  |  | Cl Max: | 1.5921 | at alpha= | 20 | deg
XFOIL ncrit=9 |  |  |  | L/D Max: | 151.65 | at alpha= | 5.5 | deg
Re: | 2000000 |  |  | Cd Min: | 0.11051 | at alpha= | 20 | deg
Mach: | 0.1 |  |  | Cl=0 at alpha= | -5.4503 | deg
|  |  |  | @ Cl=0.1, Cd= | 0.0078079
|  |  |  | @ Cl=0.4, Cd= | 0.0062586
|  |  |  | @ Cl=0.6, Cd= | 0.0064945
alpha (deg) | Cl | Cd | Cm | Cl/Cd
-20 | -0.9292 | 0.06359 | -0.1226 | -14.6124
-19.5 | -0.9702 | 0.05329 | -0.1276 | -18.206
-19 | -0.9743 | 0.04756 | -0.13 | -20.4857
-18.5 | -0.9709 | 0.04298 | -0.1314 | -22.5896
-18 | -0.9583 | 0.03936 | -0.1324 | -24.3471
-17.5 | -0.9418 | 0.03623 | -0.133 | -25.995
-17 | -0.922 | 0.03357 | -0.1333 | -27.465
-16.5 | -0.9058 | 0.03074 | -0.1333 | -29.4665
-16 | -0.8846 | 0.02844 | -0.133 | -31.1041
-15.5 | -0.86 | 0.02652 | -0.1325 | -32.4284
-15 | -0.8355 | 0.02458 | -0.1319 | -33.991
-14.5 | -0.8065 | 0.02299 | -0.1312 | -35.0805
-14 | -0.7903 | 0.02074 | -0.1298 | -38.1051
-13.5 | -0.7664 | 0.01905 | -0.1283 | -40.231
-13 | -0.7403 | 0.0175 | -0.1269 | -42.3029
-12.5 | -0.7148 | 0.01611 | -0.125 | -44.37
-12 | -0.696 | 0.01473 | -0.1223 | -47.2505
-11.5 | -0.6542 | 0.01391 | -0.1219 | -47.0309
-11 | -0.6103 | 0.01311 | -0.1215 | -46.5523
-10.5 | -0.5633 | 0.01238 | -0.1213 | -45.5008
-10 | -0.5114 | 0.01185 | -0.1216 | -43.1561
-9.5 | -0.4577 | 0.01141 | -0.122 | -40.1139
-9 | -0.4033 | 0.01102 | -0.1225 | -36.5971
-8.5 | -0.3491 | 0.01048 | -0.123 | -33.3111
-8 | -0.2928 | 0.0101 | -0.1237 | -28.9901
-7.5 | -0.2358 | 0.00985 | -0.1245 | -23.9391
-7 | -0.1791 | 0.00942 | -0.1252 | -19.0127
-6.5 | -0.1213 | 0.00916 | -0.1261 | -13.2424
-6 | -0.0639 | 0.00886 | -0.1269 | -7.2122
-5.5 | -0.0057 | 0.00852 | -0.1278 | -0.66901
-5 | 0.0516 | 0.00814 | -0.1287 | 6.3391
-4.5 | 0.1099 | 0.00774 | -0.1298 | 14.199
-4 | 0.1673 | 0.00724 | -0.1309 | 23.1077
-3.5 | 0.2249 | 0.00651 | -0.1322 | 34.5469
-3 | 0.283 | 0.00619 | -0.1332 | 45.7189
-2.5 | 0.3426 | 0.00619 | -0.1341 | 55.3473
-2 | 0.4012 | 0.00626 | -0.1349 | 64.0895
-1.5 | 0.4608 | 0.00628 | -0.1358 | 73.3758
-1 | 0.5189 | 0.00639 | -0.1365 | 81.205
-0.5 | 0.5777 | 0.00646 | -0.1373 | 89.4272
0 | 0.6359 | 0.00655 | -0.138 | 97.084
0.5 | 0.6924 | 0.00667 | -0.1384 | 103.8081
1 | 0.7509 | 0.00673 | -0.1391 | 111.575
1.5 | 0.8078 | 0.00685 | -0.1396 | 117.927
2 | 0.8627 | 0.00701 | -0.1397 | 123.067
2.5 | 0.9194 | 0.00709 | -0.1402 | 129.6756
3 | 0.9753 | 0.0072 | -0.1405 | 135.4583
3.5 | 1.0288 | 0.00736 | -0.1403 | 139.7826
4 | 1.0803 | 0.00754 | -0.1398 | 143.2759
4.5 | 1.1337 | 0.00766 | -0.1397 | 148.0026
5 | 1.1772 | 0.00787 | -0.1376 | 149.5807
5.5 | 1.2223 | 0.00806 | -0.1358 | 151.6501
6 | 1.2631 | 0.00842 | -0.1334 | 150.0119
6.5 | 1.3095 | 0.00868 | -0.1321 | 150.8641
7 | 1.3487 | 0.00914 | -0.1295 | 147.5602
7.5 | 1.3896 | 0.0096 | -0.1274 | 144.75
8 | 1.4252 | 0.01025 | -0.1245 | 139.0439
9 | 1.4414 | 0.0138 | -0.1109 | 104.4493
9.5 | 1.4427 | 0.01618 | -0.1038 | 89.1656
10 | 1.4425 | 0.0189 | -0.0973 | 76.3228
10.5 | 1.4392 | 0.02219 | -0.0912 | 64.858
11 | 1.4395 | 0.02567 | -0.0863 | 56.0771
11.5 | 1.4422 | 0.02932 | -0.0821 | 49.1883
12 | 1.4448 | 0.03331 | -0.0786 | 43.3744
12.5 | 1.452 | 0.03718 | -0.0758 | 39.0533
13.5 | 1.4608 | 0.0461 | -0.0712 | 31.6876
14 | 1.4656 | 0.05084 | -0.0696 | 28.8277
14.5 | 1.4748 | 0.05532 | -0.0684 | 26.6594
16 | 1.5127 | 0.06845 | -0.0668 | 22.0993
16.5 | 1.5253 | 0.07311 | -0.0667 | 20.8631
17 | 1.5394 | 0.07767 | -0.0668 | 19.8198
17.5 | 1.5492 | 0.08285 | -0.067 | 18.6989
18 | 1.5585 | 0.08818 | -0.0675 | 17.6741
18.5 | 1.5708 | 0.09315 | -0.0681 | 16.8631
19 | 1.5803 | 0.09854 | -0.069 | 16.0371
19.5 | 1.5843 | 0.10477 | -0.0702 | 15.1217
20 | 1.5921 | 0.11051 | -0.0715 | 14.4068

## 53. Re 2M Mach 0.25 (1)
BIGFOIL.COM POLAR EXPORT
NACA64-720 a=0.8
NACA64-720 a=0.8 |  |  |  | Cl Max: | 1.924 | at alpha= | 13 | deg
JavaFoil+Calcfoil stall+Eppler ext transition |  |  |  | L/D Max: | 150.275 | at alpha= | 7 | deg
Re: | 2000000 |  |  | Cd Min: | 0.00631 | at alpha= | -2.5 | deg
Mach: | 0.25 |  |  | Cl=0 at alpha= | -5.5246 | deg
|  |  |  | @ Cl=0.1, Cd= | 0.0089708
|  |  |  | @ Cl=0.4, Cd= | 0.0063727
|  |  |  | @ Cl=0.6, Cd= | 0.0072569
alpha (deg) | Cl | Cd | Cm | Cl/Cd
-18 | -0.626 | 0.14425 | -0.057 | -4.343
-17.5 | -0.655 | 0.13613 | -0.059 | -4.808
-17 | -0.678 | 0.1282 | -0.06 | -5.286
-16.5 | -0.696 | 0.12075 | -0.062 | -5.76
-16 | -0.709 | 0.11128 | -0.065 | -6.375
-15.5 | -0.717 | 0.10363 | -0.067 | -6.921
-15 | -0.718 | 0.09826 | -0.068 | -7.307
-14.5 | -0.716 | 0.08986 | -0.071 | -7.968
-14 | -0.716 | 0.0768 | -0.079 | -9.319
-13.5 | -0.727 | 0.05431 | -0.091 | -13.385
-13 | -0.733 | 0.03579 | -0.099 | -20.476
-12.5 | -0.712 | 0.03066 | -0.102 | -23.208
-12 | -0.683 | 0.027 | -0.104 | -25.287
-11.5 | -0.648 | 0.02438 | -0.106 | -26.564
-11 | -0.608 | 0.02235 | -0.107 | -27.19
-10.5 | -0.564 | 0.02017 | -0.109 | -27.948
-10 | -0.514 | 0.01871 | -0.11 | -27.457
-9.5 | -0.462 | 0.01718 | -0.112 | -26.892
-9 | -0.41 | 0.01488 | -0.113 | -27.522
-8.5 | -0.354 | 0.01406 | -0.115 | -25.175
-8 | -0.297 | 0.0133 | -0.116 | -22.332
-7.5 | -0.239 | 0.01261 | -0.117 | -18.932
-7 | -0.18 | 0.01206 | -0.118 | -14.89
-6.5 | -0.119 | 0.01155 | -0.119 | -10.337
-6 | -0.058 | 0.00995 | -0.121 | -5.881
-5.5 | 0.003 | 0.00965 | -0.122 | 0.324
-5 | 0.068 | 0.00902 | -0.128 | 7.531
-4.5 | 0.133 | 0.00892 | -0.129 | 14.896
-4 | 0.198 | 0.00666 | -0.13 | 29.728
-3.5 | 0.264 | 0.00675 | -0.131 | 39.141
-3 | 0.329 | 0.00684 | -0.132 | 48.167
-2.5 | 0.394 | 0.00631 | -0.132 | 62.512
-2 | 0.46 | 0.007 | -0.133 | 65.641
-1.5 | 0.525 | 0.00712 | -0.133 | 73.724
-1 | 0.59 | 0.00724 | -0.134 | 81.498
-0.5 | 0.655 | 0.00735 | -0.135 | 89.093
0 | 0.712 | 0.00751 | -0.136 | 94.775
0.5 | 0.775 | 0.00765 | -0.136 | 101.324
1 | 0.839 | 0.0078 | -0.137 | 107.512
1.5 | 0.902 | 0.00795 | -0.138 | 113.471
2 | 0.965 | 0.00811 | -0.138 | 119.019
2.5 | 1.028 | 0.00828 | -0.139 | 124.191
3 | 1.091 | 0.00846 | -0.14 | 128.882
3.5 | 1.153 | 0.00865 | -0.14 | 133.362
4 | 1.216 | 0.00884 | -0.141 | 137.526
4.5 | 1.278 | 0.00907 | -0.142 | 140.899
5 | 1.34 | 0.00927 | -0.142 | 144.476
5.5 | 1.402 | 0.0095 | -0.143 | 147.601
6 | 1.445 | 0.00974 | -0.144 | 148.385
6.5 | 1.5 | 0.01 | -0.144 | 149.993
7 | 1.554 | 0.01034 | -0.145 | 150.275
7.5 | 1.606 | 0.01074 | -0.145 | 149.528
8 | 1.656 | 0.01115 | -0.146 | 148.572
8.5 | 1.704 | 0.01159 | -0.146 | 147.089
9 | 1.744 | 0.01493 | -0.146 | 116.814
9.5 | 1.772 | 0.02459 | -0.146 | 72.063
10 | 1.808 | 0.02588 | -0.146 | 69.852
10.5 | 1.84 | 0.02739 | -0.146 | 67.175
11 | 1.867 | 0.02882 | -0.147 | 64.793
11.5 | 1.889 | 0.03045 | -0.147 | 62.054
12 | 1.906 | 0.03216 | -0.147 | 59.254
12.5 | 1.917 | 0.03401 | -0.147 | 56.375
13 | 1.924 | 0.03588 | -0.148 | 53.625
13.5 | 1.924 | 0.03804 | -0.148 | 50.57
14 | 1.914 | 0.04027 | -0.148 | 47.532
14.5 | 1.896 | 0.04282 | -0.148 | 44.275
15 | 1.869 | 0.04561 | -0.148 | 40.989
15.5 | 1.836 | 0.04868 | -0.148 | 37.71
16 | 1.795 | 0.05192 | -0.148 | 34.564
16.5 | 1.747 | 0.05522 | -0.148 | 31.641
17 | 1.691 | 0.05977 | -0.147 | 28.296
17.5 | 1.63 | 0.0641 | -0.147 | 25.428
18 | 1.562 | 0.06832 | -0.147 | 22.868

## 54. Re 2M Mach 0.25 (2)
BIGFOIL.COM POLAR EXPORT
NACA64-720 a=0.8
NACA64-720 a=0.8 |  |  |  | Cl Max: | 1.5642 | at alpha= | 20 | deg
XFOIL ncrit=9 |  |  |  | L/D Max: | 143.884 | at alpha= | 5.5 | deg
Re: | 2000000 |  |  | Cd Min: | 0.12728 | at alpha= | 20 | deg
Mach: | 0.25 |  |  | Cl=0 at alpha= | -5.4293 | deg
|  |  |  | @ Cl=0.1, Cd= | 0.0081111
|  |  |  | @ Cl=0.4, Cd= | 0.006358
|  |  |  | @ Cl=0.6, Cd= | 0.006641
alpha (deg) | Cl | Cd | Cm | Cl/Cd
-19.5 | -0.785 | 0.08357 | -0.1201 | -9.3933
-19 | -0.8116 | 0.07285 | -0.127 | -11.1407
-18.5 | -0.8424 | 0.06252 | -0.1332 | -13.4741
-18 | -0.8869 | 0.05193 | -0.1387 | -17.0788
-17.5 | -0.8855 | 0.04654 | -0.1408 | -19.0266
-17 | -0.8729 | 0.04251 | -0.1419 | -20.534
-16.5 | -0.8601 | 0.03866 | -0.1426 | -22.2478
-16 | -0.8407 | 0.03551 | -0.1429 | -23.675
-15.5 | -0.8204 | 0.03266 | -0.1428 | -25.1194
-15 | -0.799 | 0.03 | -0.1425 | -26.6333
-14.5 | -0.7735 | 0.0278 | -0.1418 | -27.8237
-14 | -0.7457 | 0.02584 | -0.141 | -28.8584
-13.5 | -0.7257 | 0.02353 | -0.1397 | -30.8415
-13 | -0.7072 | 0.02124 | -0.138 | -33.2957
-12.5 | -0.6805 | 0.01953 | -0.1364 | -34.8438
-12 | -0.6536 | 0.01794 | -0.1345 | -36.4326
-11.5 | -0.6271 | 0.01644 | -0.1323 | -38.1448
-11 | -0.6086 | 0.01498 | -0.1291 | -40.6275
-10.5 | -0.5692 | 0.01376 | -0.1286 | -41.3663
-10 | -0.5246 | 0.0128 | -0.1278 | -40.9844
-9.5 | -0.472 | 0.01218 | -0.1277 | -38.7521
-9 | -0.4165 | 0.01168 | -0.1278 | -35.6592
-8.5 | -0.3615 | 0.0111 | -0.128 | -32.5676
-8 | -0.3048 | 0.01057 | -0.1283 | -28.8363
-7.5 | -0.246 | 0.01019 | -0.1289 | -24.1413
-7 | -0.1875 | 0.00981 | -0.1294 | -19.1131
-6.5 | -0.1281 | 0.00943 | -0.1301 | -13.5843
-6 | -0.0681 | 0.00913 | -0.1308 | -7.4589
-5.5 | -0.0085 | 0.00884 | -0.1315 | -0.96154
-5 | 0.0516 | 0.00843 | -0.1325 | 6.121
-4.5 | 0.1108 | 0.00804 | -0.1333 | 13.7811
-4 | 0.171 | 0.00754 | -0.1344 | 22.679
-3.5 | 0.2297 | 0.00688 | -0.1355 | 33.3866
-3 | 0.2899 | 0.00632 | -0.1368 | 45.8703
-2.5 | 0.3503 | 0.00635 | -0.1375 | 55.1654
-2 | 0.412 | 0.00636 | -0.1384 | 64.7799
-1.5 | 0.4721 | 0.00646 | -0.1391 | 73.0805
-1 | 0.5328 | 0.00655 | -0.1398 | 81.3435
-0.5 | 0.5928 | 0.00662 | -0.1404 | 89.5468
0 | 0.6511 | 0.00679 | -0.1408 | 95.891
0.5 | 0.7113 | 0.00682 | -0.1415 | 104.2962
1 | 0.7697 | 0.00693 | -0.1418 | 111.0678
1.5 | 0.8256 | 0.00711 | -0.1417 | 116.1181
2 | 0.8842 | 0.00721 | -0.1421 | 122.6352
2.5 | 0.9412 | 0.00731 | -0.1422 | 128.7551
3 | 0.9953 | 0.00748 | -0.1417 | 133.0615
3.5 | 1.0449 | 0.00771 | -0.1403 | 135.5253
4 | 1.0954 | 0.0078 | -0.139 | 140.4359
4.5 | 1.1424 | 0.00802 | -0.1371 | 142.4439
5.5 | 1.2374 | 0.0086 | -0.1338 | 143.8837
6 | 1.2787 | 0.00908 | -0.1311 | 140.826
6.5 | 1.329 | 0.00934 | -0.13 | 142.2912
7 | 1.3709 | 0.00987 | -0.1275 | 138.8956
7.5 | 1.4112 | 0.01047 | -0.1249 | 134.7851
8 | 1.4487 | 0.01122 | -0.1218 | 129.1176
8.5 | 1.4609 | 0.01293 | -0.1153 | 112.9853
9 | 1.4536 | 0.01567 | -0.1066 | 92.7632
9.5 | 1.4487 | 0.01868 | -0.0991 | 77.5535
10 | 1.4436 | 0.02217 | -0.0925 | 65.115
10.5 | 1.4381 | 0.02616 | -0.0868 | 54.9732
11 | 1.433 | 0.03055 | -0.082 | 46.9067
11.5 | 1.4306 | 0.03517 | -0.078 | 40.6767
12 | 1.4312 | 0.03987 | -0.0749 | 35.8967
12.5 | 1.4343 | 0.04464 | -0.0724 | 32.1304
13 | 1.4371 | 0.04966 | -0.0703 | 28.9388
13.5 | 1.4388 | 0.05506 | -0.0686 | 26.1315
14.5 | 1.4555 | 0.06516 | -0.0666 | 22.3373
16 | 1.4929 | 0.07978 | -0.0657 | 18.7127
16.5 | 1.5064 | 0.0849 | -0.0659 | 17.7432
17 | 1.5165 | 0.0905 | -0.0663 | 16.7569
17.5 | 1.528 | 0.096 | -0.0669 | 15.9167
18 | 1.5378 | 0.10183 | -0.0677 | 15.1016
18.5 | 1.5445 | 0.10812 | -0.0689 | 14.2851
19 | 1.5475 | 0.11497 | -0.0705 | 13.46
19.5 | 1.5568 | 0.12098 | -0.0721 | 12.8682
20 | 1.5642 | 0.12728 | -0.074 | 12.2894

## 55. Re 2M Mach 0.50 (1)
BIGFOIL.COM POLAR EXPORT
NACA64-720 a=0.8
NACA64-720 a=0.8 |  |  |  | Cl Max: | 1.815 | at alpha= | 9 | deg
JavaFoil+Calcfoil stall+Eppler ext transition |  |  |  | L/D Max: | 136.21 | at alpha= | 5.5 | deg
Re: | 2000000 |  |  | Cd Min: | 0.00724 | at alpha= | -3.5 | deg
Mach: | 0.5 |  |  | Cl=0 at alpha= | -5.5224 | deg
|  |  |  | @ Cl=0.1, Cd= | 0.011976
|  |  |  | @ Cl=0.4, Cd= | 0.007407
|  |  |  | @ Cl=0.6, Cd= | 0.0077989
alpha (deg) | Cl | Cd | Cm | Cl/Cd
-20 | -0.841 | 0.17994 | -0.065 | -4.671
-19.5 | -0.81 | 0.17755 | -0.064 | -4.561
-19 | -0.781 | 0.17165 | -0.063 | -4.549
-18.5 | -0.752 | 0.16431 | -0.064 | -4.577
-18 | -0.723 | 0.16184 | -0.064 | -4.47
-17.5 | -0.694 | 0.15686 | -0.063 | -4.425
-17 | -0.664 | 0.14842 | -0.062 | -4.477
-16.5 | -0.636 | 0.14396 | -0.062 | -4.415
-16 | -0.607 | 0.16718 | -0.062 | -3.629
-15.5 | -0.578 | 0.13332 | -0.063 | -4.337
-15 | -0.549 | 0.12866 | -0.061 | -4.264
-14.5 | -0.519 | 0.12224 | -0.06 | -4.248
-14 | -0.491 | 0.11738 | -0.06 | -4.179
-13.5 | -0.462 | 0.11329 | -0.06 | -4.075
-13 | -0.433 | 0.10969 | -0.061 | -3.947
-12.5 | -0.404 | 0.10685 | -0.062 | -3.783
-12 | -0.375 | 0.11246 | -0.062 | -3.336
-11.5 | -0.346 | 0.09775 | -0.062 | -3.542
-11 | -0.318 | 0.07933 | -0.065 | -4.005
-10.5 | -0.449 | 0.07288 | -0.07 | -6.157
-10 | -0.443 | 0.06208 | -0.082 | -7.136
-9.5 | -0.46 | 0.02649 | -0.119 | -17.37
-9 | -0.421 | 0.02241 | -0.123 | -18.784
-8.5 | -0.372 | 0.01971 | -0.125 | -18.867
-8 | -0.318 | 0.01668 | -0.127 | -19.042
-7.5 | -0.258 | 0.0156 | -0.129 | -16.518
-7 | -0.195 | 0.01462 | -0.13 | -13.343
-6.5 | -0.13 | 0.01382 | -0.132 | -9.434
-6 | -0.064 | 0.01324 | -0.133 | -4.841
-5.5 | 0.003 | 0.01224 | -0.133 | 0.281
-5 | 0.072 | 0.01215 | -0.135 | 5.923
-4.5 | 0.141 | 0.01172 | -0.136 | 12.045
-4 | 0.211 | 0.01046 | -0.137 | 20.184
-3.5 | 0.295 | 0.00724 | -0.145 | 40.809
-3 | 0.368 | 0.00735 | -0.146 | 50.094
-2.5 | 0.441 | 0.00748 | -0.146 | 58.955
-2 | 0.514 | 0.00764 | -0.147 | 67.279
-1.5 | 0.587 | 0.00777 | -0.148 | 75.47
-1 | 0.659 | 0.00793 | -0.149 | 83.119
-0.5 | 0.732 | 0.00805 | -0.15 | 90.883
0 | 0.791 | 0.00843 | -0.151 | 93.832
0.5 | 0.862 | 0.00862 | -0.151 | 99.937
1 | 0.932 | 0.00883 | -0.152 | 105.606
1.5 | 1.002 | 0.00901 | -0.153 | 111.202
2 | 1.073 | 0.00927 | -0.154 | 115.758
2.5 | 1.143 | 0.00955 | -0.154 | 119.639
3 | 1.212 | 0.00981 | -0.155 | 123.588
3.5 | 1.282 | 0.01011 | -0.156 | 126.781
4 | 1.351 | 0.01036 | -0.157 | 130.44
4.5 | 1.42 | 0.01067 | -0.157 | 133.043
5 | 1.489 | 0.01109 | -0.158 | 134.238
5.5 | 1.558 | 0.01144 | -0.159 | 136.21
6 | 1.594 | 0.01183 | -0.159 | 134.776
6.5 | 1.651 | 0.01232 | -0.16 | 133.935
7 | 1.703 | 0.01293 | -0.161 | 131.667
7.5 | 1.75 | 0.01354 | -0.161 | 129.216
8 | 1.786 | 0.01722 | -0.161 | 103.68
8.5 | 1.796 | 0.03143 | -0.159 | 57.153
9 | 1.815 | 0.03393 | -0.16 | 53.484
9.5 | 1.808 | 0.03669 | -0.16 | 49.292
10 | 1.768 | 0.0398 | -0.16 | 44.42
10.5 | 1.656 | 0.04364 | -0.16 | 37.953
11 | 1.09 | 0.05127 | -0.159 | 21.264
11.5 | 0.959 | 0.09251 | -0.068 | 10.368
12 | 0.988 | 0.10375 | -0.076 | 9.522
12.5 | 1.014 | 0.10639 | -0.074 | 9.532
13 | 1.042 | 0.1122 | -0.078 | 9.288
13.5 | 1.07 | 0.1163 | -0.082 | 9.2
14 | 1.101 | 0.12316 | -0.092 | 8.939

## 56. Re 2M Mach 0.50 (2)
BIGFOIL.COM POLAR EXPORT
NACA64-720 a=0.8
NACA64-720 a=0.8 |  |  |  | Cl Max: | 1.5574 | at alpha= | 8.5 | deg
XFOIL ncrit=9 |  |  |  | L/D Max: | 109.927 | at alpha= | 4.5 | deg
Re: | 2000000 |  |  | Cd Min: | 0.13261 | at alpha= | -16 | deg
Mach: | 0.5 |  |  | Cl=0 at alpha= | -5.3208 | deg
|  |  |  | @ Cl=0.1, Cd= | 0.0094548
|  |  |  | @ Cl=0.4, Cd= | 0.007027
|  |  |  | @ Cl=0.6, Cd= | 0.0074027
alpha (deg) | Cl | Cd | Cm | Cl/Cd
-16 | -0.1667 | 0.13261 | -0.115 | -1.2571
-15.5 | -0.1451 | 0.12653 | -0.1189 | -1.1468
-15 | -0.166 | 0.1129 | -0.1266 | -1.4703
-14.5 | -0.2445 | 0.0926 | -0.139 | -2.6404
-14 | -0.2834 | 0.07948 | -0.1476 | -3.5657
-13.5 | -0.3182 | 0.06757 | -0.1554 | -4.7092
-13 | -0.3506 | 0.05688 | -0.1622 | -6.1639
-12.5 | -0.3719 | 0.04842 | -0.1667 | -7.6807
-12 | -0.3873 | 0.04146 | -0.1692 | -9.3415
-11.5 | -0.3992 | 0.03552 | -0.1701 | -11.2387
-11 | -0.4007 | 0.03088 | -0.1694 | -12.976
-10.5 | -0.3975 | 0.02704 | -0.1676 | -14.7004
-10 | -0.3839 | 0.02405 | -0.1653 | -15.9626
-9.5 | -0.3645 | 0.02156 | -0.1624 | -16.9063
-8.5 | -0.3211 | 0.01727 | -0.1554 | -18.5929
-8 | -0.312 | 0.01523 | -0.1501 | -20.4859
-7.5 | -0.2736 | 0.01329 | -0.1494 | -20.5869
-7 | -0.2173 | 0.01213 | -0.1488 | -17.9143
-6.5 | -0.1554 | 0.01134 | -0.1483 | -13.7037
-6 | -0.0912 | 0.01069 | -0.1479 | -8.5313
-5.5 | -0.0239 | 0.01017 | -0.148 | -2.35
-5 | 0.0428 | 0.00978 | -0.1479 | 4.3763
-4.5 | 0.1114 | 0.00939 | -0.1483 | 11.8637
-3.5 | 0.2445 | 0.00834 | -0.1492 | 29.3165
-3 | 0.3083 | 0.00755 | -0.1498 | 40.8344
-2.5 | 0.3757 | 0.00699 | -0.1507 | 53.7482
-2 | 0.4413 | 0.00709 | -0.1505 | 62.2426
-1.5 | 0.5063 | 0.0072 | -0.1503 | 70.3194
-1 | 0.5705 | 0.0073 | -0.1499 | 78.1507
-0.5 | 0.6251 | 0.00749 | -0.1477 | 83.4579
0 | 0.6798 | 0.00766 | -0.1456 | 88.7467
0.5 | 0.739 | 0.00788 | -0.1444 | 93.7817
1 | 0.7957 | 0.00819 | -0.1428 | 97.1551
1.5 | 0.8497 | 0.00858 | -0.1408 | 99.0326
2 | 0.9102 | 0.00883 | -0.1399 | 103.0804
2.5 | 0.9701 | 0.00914 | -0.1389 | 106.1379
3 | 1.0275 | 0.00954 | -0.1374 | 107.7044
3.5 | 1.082 | 0.01002 | -0.1354 | 107.984
4 | 1.1388 | 0.01048 | -0.1337 | 108.6641
4.5 | 1.1982 | 0.0109 | -0.1323 | 109.9266
5 | 1.253 | 0.01146 | -0.1302 | 109.3368
5.5 | 1.3034 | 0.01219 | -0.1274 | 106.9237
6.5 | 1.408 | 0.01369 | -0.1222 | 102.8488
7 | 1.46 | 0.01455 | -0.1195 | 100.3436
7.5 | 1.5039 | 0.01577 | -0.1158 | 95.3646
8 | 1.5433 | 0.01732 | -0.1117 | 89.1051
8.5 | 1.5574 | 0.02014 | -0.1053 | 77.3287
9 | 1.5131 | 0.02631 | -0.0949 | 57.5105
9.5 | 1.4757 | 0.03301 | -0.087 | 44.7046
10 | 1.4423 | 0.04022 | -0.0809 | 35.8603
10.5 | 1.4169 | 0.04753 | -0.0765 | 29.8106
11 | 1.3982 | 0.05484 | -0.0734 | 25.496
11.5 | 1.3888 | 0.06187 | -0.0712 | 22.4471
12 | 1.3877 | 0.06852 | -0.0697 | 20.2525
12.5 | 1.3876 | 0.07541 | -0.0688 | 18.4007
13 | 1.3837 | 0.08296 | -0.0684 | 16.6791
13.5 | 1.3876 | 0.0901 | -0.0684 | 15.4007

## 57. Re 3M Mach 0.00 (1)
BIGFOIL.COM POLAR EXPORT
NACA64-720 a=0.8
NACA64-720 a=0.8 |  |  |  | Cl Max: | 1.985 | at alpha= | 14.5 | deg
JavaFoil+Calcfoil stall+Eppler ext transition |  |  |  | L/D Max: | 165.327 | at alpha= | 8 | deg
Re: | 3000000 |  |  | Cd Min: | 0.00595 | at alpha= | -0.5 | deg
Mach: | 0 |  |  | Cl=0 at alpha= | -5.5242 | deg
|  |  |  | @ Cl=0.1, Cd= | 0.0081976
|  |  |  | @ Cl=0.4, Cd= | 0.0063843
|  |  |  | @ Cl=0.6, Cd= | 0.0061173
alpha (deg) | Cl | Cd | Cm | Cl/Cd
-20 | -0.822 | 0.14855 | -0.06 | -5.536
-19.5 | -0.83 | 0.14069 | -0.061 | -5.903
-19 | -0.835 | 0.13469 | -0.062 | -6.201
-18.5 | -0.84 | 0.12683 | -0.064 | -6.62
-18 | -0.842 | 0.1187 | -0.065 | -7.091
-17.5 | -0.843 | 0.10991 | -0.068 | -7.667
-17 | -0.842 | 0.1007 | -0.071 | -8.357
-16.5 | -0.847 | 0.08479 | -0.077 | -9.985
-16 | -0.849 | 0.07057 | -0.082 | -12.033
-15.5 | -0.856 | 0.05338 | -0.088 | -16.044
-15 | -0.849 | 0.04432 | -0.091 | -19.15
-14.5 | -0.834 | 0.03785 | -0.094 | -22.049
-14 | -0.816 | 0.03286 | -0.096 | -24.824
-13.5 | -0.791 | 0.0288 | -0.098 | -27.476
-13 | -0.76 | 0.02673 | -0.1 | -28.434
-12.5 | -0.728 | 0.02353 | -0.101 | -30.933
-12 | -0.69 | 0.02194 | -0.103 | -31.434
-11.5 | -0.649 | 0.0201 | -0.104 | -32.276
-11 | -0.605 | 0.01848 | -0.105 | -32.744
-10.5 | -0.558 | 0.01705 | -0.107 | -32.741
-10 | -0.507 | 0.01587 | -0.108 | -31.958
-9.5 | -0.455 | 0.01477 | -0.109 | -30.81
-9 | -0.403 | 0.01283 | -0.111 | -31.376
-8.5 | -0.347 | 0.01217 | -0.112 | -28.528
-8 | -0.291 | 0.01156 | -0.113 | -25.161
-7.5 | -0.234 | 0.00975 | -0.114 | -23.958
-7 | -0.183 | 0.00883 | -0.121 | -20.696
-6.5 | -0.121 | 0.00866 | -0.122 | -14.005
-6 | -0.059 | 0.00849 | -0.122 | -6.977
-5.5 | 0.003 | 0.00838 | -0.123 | 0.377
-5 | 0.066 | 0.00823 | -0.124 | 7.994
-4.5 | 0.129 | 0.00817 | -0.125 | 15.764
-4 | 0.192 | 0.00613 | -0.126 | 31.298
-3.5 | 0.256 | 0.00619 | -0.127 | 41.317
-3 | 0.319 | 0.00625 | -0.128 | 50.997
-2.5 | 0.382 | 0.00635 | -0.129 | 60.124
-2 | 0.445 | 0.00647 | -0.129 | 68.831
-1.5 | 0.508 | 0.00657 | -0.13 | 77.374
-1 | 0.571 | 0.00626 | -0.13 | 91.149
-0.5 | 0.634 | 0.00595 | -0.131 | 106.599
0 | 0.692 | 0.00682 | -0.132 | 101.367
0.5 | 0.753 | 0.00694 | -0.132 | 108.623
1 | 0.815 | 0.00705 | -0.133 | 115.543
1.5 | 0.876 | 0.00717 | -0.134 | 122.266
2 | 0.938 | 0.00729 | -0.134 | 128.625
2.5 | 0.999 | 0.00744 | -0.135 | 134.263
3 | 1.06 | 0.00758 | -0.136 | 139.872
3.5 | 1.121 | 0.00772 | -0.136 | 145.071
4 | 1.181 | 0.00788 | -0.137 | 149.833
4.5 | 1.242 | 0.00805 | -0.138 | 154.217
5 | 1.302 | 0.0082 | -0.138 | 158.696
5.5 | 1.362 | 0.00838 | -0.139 | 162.49
6 | 1.405 | 0.00861 | -0.14 | 163.138
6.5 | 1.46 | 0.00889 | -0.14 | 164.217
7 | 1.514 | 0.00919 | -0.141 | 164.727
7.5 | 1.566 | 0.0095 | -0.141 | 164.871
8 | 1.616 | 0.00978 | -0.142 | 165.327
8.5 | 1.658 | 0.01271 | -0.142 | 130.482
9 | 1.702 | 0.01484 | -0.142 | 114.73
9.5 | 1.737 | 0.02099 | -0.142 | 82.77
10 | 1.777 | 0.02203 | -0.142 | 80.695
10.5 | 1.815 | 0.02309 | -0.142 | 78.61
11 | 1.849 | 0.02418 | -0.143 | 76.475
11.5 | 1.881 | 0.02534 | -0.143 | 74.223
12 | 1.909 | 0.02658 | -0.144 | 71.808
12.5 | 1.933 | 0.02775 | -0.144 | 69.675
13 | 1.954 | 0.02923 | -0.144 | 66.837
13.5 | 1.97 | 0.03074 | -0.145 | 64.09
14 | 1.98 | 0.03228 | -0.145 | 61.331
14.5 | 1.985 | 0.03402 | -0.145 | 58.332
15 | 1.985 | 0.03601 | -0.145 | 55.118
15.5 | 1.982 | 0.03783 | -0.145 | 52.381
16 | 1.974 | 0.03994 | -0.145 | 49.431
16.5 | 1.962 | 0.04241 | -0.145 | 46.261
17 | 1.947 | 0.04452 | -0.145 | 43.729
17.5 | 1.928 | 0.04715 | -0.145 | 40.89
18 | 1.906 | 0.04969 | -0.145 | 38.347
18.5 | 1.871 | 0.05289 | -0.145 | 35.377
19 | 1.834 | 0.05567 | -0.145 | 32.935
19.5 | 1.793 | 0.05887 | -0.145 | 30.461

## 58. Re 3M Mach 0.00 (2)
BIGFOIL.COM POLAR EXPORT
NACA64-720 a=0.8
NACA64-720 a=0.8 |  |  |  | Cl Max: | 1.6499 | at alpha= | 20 | deg
XFOIL ncrit=9 |  |  |  | L/D Max: | 172.651 | at alpha= | 6 | deg
Re: | 3000000 |  |  | Cd Min: | 0.09987 | at alpha= | 20 | deg
Mach: | 0 |  |  | Cl=0 at alpha= | -5.4648 | deg
|  |  |  | @ Cl=0.1, Cd= | 0.0073361
|  |  |  | @ Cl=0.4, Cd= | 0.0056678
|  |  |  | @ Cl=0.6, Cd= | 0.0058495
alpha (deg) | Cl | Cd | Cm | Cl/Cd
-20 | -0.9736 | 0.05697 | -0.1234 | -17.0897
-19.5 | -0.9815 | 0.0506 | -0.1264 | -19.3972
-19 | -0.9785 | 0.04563 | -0.1285 | -21.4442
-18.5 | -0.9747 | 0.04114 | -0.1299 | -23.6923
-18 | -0.9759 | 0.03654 | -0.1308 | -26.7077
-17.5 | -0.9786 | 0.03211 | -0.1311 | -30.4765
-17 | -0.9911 | 0.02757 | -0.1303 | -35.9485
-16.5 | -0.9718 | 0.02536 | -0.1297 | -38.3202
-16 | -0.9536 | 0.02313 | -0.1289 | -41.2278
-15.5 | -0.9299 | 0.02138 | -0.1279 | -43.4939
-15 | -0.9063 | 0.01962 | -0.1268 | -46.1927
-14.5 | -0.8834 | 0.01793 | -0.1254 | -49.2694
-14 | -0.8572 | 0.01649 | -0.1239 | -51.983
-13.5 | -0.8339 | 0.0151 | -0.1218 | -55.2252
-13 | -0.8137 | 0.01381 | -0.1194 | -58.9211
-12.5 | -0.7703 | 0.01316 | -0.1189 | -58.5334
-12 | -0.7265 | 0.01239 | -0.1185 | -58.636
-11.5 | -0.6773 | 0.01184 | -0.1185 | -57.2044
-11 | -0.6254 | 0.01136 | -0.1189 | -55.0528
-10.5 | -0.572 | 0.01095 | -0.1193 | -52.2374
-10 | -0.5175 | 0.01061 | -0.1199 | -48.7747
-9.5 | -0.4635 | 0.01011 | -0.1205 | -45.8457
-9 | -0.4076 | 0.00975 | -0.1212 | -41.8051
-8 | -0.2938 | 0.00917 | -0.1229 | -32.0393
-7.5 | -0.2368 | 0.00885 | -0.1237 | -26.7571
-7 | -0.179 | 0.00863 | -0.1246 | -20.7416
-6.5 | -0.1208 | 0.00836 | -0.1256 | -14.4498
-6 | -0.0627 | 0.00817 | -0.1265 | -7.6744
-5.5 | -0.0041 | 0.0079 | -0.1276 | -0.51899
-4.5 | 0.1122 | 0.00727 | -0.1297 | 15.4333
-4 | 0.1704 | 0.00696 | -0.1307 | 24.4828
-3.5 | 0.2288 | 0.00649 | -0.132 | 35.2542
-3 | 0.2864 | 0.00593 | -0.1332 | 48.2968
-2.5 | 0.3456 | 0.00564 | -0.1344 | 61.2766
-2 | 0.4044 | 0.00567 | -0.1353 | 71.3228
-1.5 | 0.464 | 0.00568 | -0.1363 | 81.6901
-1 | 0.523 | 0.00576 | -0.1372 | 90.7986
-0.5 | 0.5813 | 0.00584 | -0.138 | 99.5377
0 | 0.6404 | 0.00587 | -0.1389 | 109.0971
0.5 | 0.6983 | 0.00597 | -0.1396 | 116.9682
1 | 0.7559 | 0.00609 | -0.1403 | 124.1215
1.5 | 0.8143 | 0.00615 | -0.1411 | 132.4065
2 | 0.8714 | 0.00624 | -0.1417 | 139.6474
2.5 | 0.9268 | 0.00639 | -0.142 | 145.0391
3 | 0.9839 | 0.00648 | -0.1426 | 151.8364
3.5 | 1.0397 | 0.00658 | -0.143 | 158.0091
4 | 1.092 | 0.00679 | -0.1427 | 160.8247
5 | 1.1982 | 0.00707 | -0.1425 | 169.4767
5.5 | 1.2488 | 0.00724 | -0.142 | 172.4862
6 | 1.2897 | 0.00747 | -0.1395 | 172.6506
6.5 | 1.3312 | 0.00774 | -0.1372 | 171.9897
7 | 1.3692 | 0.00818 | -0.1344 | 167.3839
7.5 | 1.3984 | 0.0089 | -0.1302 | 157.1236
8 | 1.4023 | 0.01055 | -0.1221 | 132.9194
8.5 | 1.4071 | 0.01237 | -0.1147 | 113.751
9 | 1.4163 | 0.01423 | -0.1085 | 99.5292
9.5 | 1.421 | 0.01646 | -0.1021 | 86.3305
10 | 1.4272 | 0.01888 | -0.0965 | 75.5932
10.5 | 1.4309 | 0.02174 | -0.0912 | 65.8188
11 | 1.4404 | 0.02455 | -0.0871 | 58.6721
11.5 | 1.4498 | 0.02764 | -0.0834 | 52.453
12 | 1.4619 | 0.03076 | -0.0805 | 47.526
12.5 | 1.4703 | 0.03435 | -0.0775 | 42.8035
13 | 1.4765 | 0.03834 | -0.0749 | 38.5107
14 | 1.497 | 0.04624 | -0.0712 | 32.3746
14.5 | 1.5105 | 0.05011 | -0.07 | 30.1437
15.5 | 1.5415 | 0.05774 | -0.0683 | 26.6973
16.5 | 1.5698 | 0.06587 | -0.0674 | 23.8318
17 | 1.5843 | 0.07017 | -0.0673 | 22.578
17.5 | 1.5979 | 0.07464 | -0.0673 | 21.4081
18 | 1.6094 | 0.07939 | -0.0675 | 20.2721
18.5 | 1.6197 | 0.08441 | -0.0679 | 19.1885
19 | 1.631 | 0.08939 | -0.0685 | 18.2459
19.5 | 1.6419 | 0.09441 | -0.0692 | 17.3912
20 | 1.6499 | 0.09987 | -0.0702 | 16.5205

## 59. Re 3M Mach 0.10 (1)
BIGFOIL.COM POLAR EXPORT
NACA64-720 a=0.8
NACA64-720 a=0.8 |  |  |  | Cl Max: | 1.977 | at alpha= | 14.5 | deg
JavaFoil+Calcfoil stall+Eppler ext transition |  |  |  | L/D Max: | 164.339 | at alpha= | 8 | deg
Re: | 3000000 |  |  | Cd Min: | 0.00593 | at alpha= | -1 | deg
Mach: | 0.1 |  |  | Cl=0 at alpha= | -5.5238 | deg
|  |  |  | @ Cl=0.1, Cd= | 0.0082244
|  |  |  | @ Cl=0.4, Cd= | 0.0064005
|  |  |  | @ Cl=0.6, Cd= | 0.0062519
alpha (deg) | Cl | Cd | Cm | Cl/Cd
-20 | -0.786 | 0.15489 | -0.058 | -5.075
-19.5 | -0.798 | 0.14381 | -0.061 | -5.551
-19 | -0.807 | 0.13793 | -0.061 | -5.848
-18.5 | -0.814 | 0.13046 | -0.063 | -6.236
-18 | -0.818 | 0.12237 | -0.064 | -6.689
-17.5 | -0.821 | 0.11433 | -0.066 | -7.183
-17 | -0.824 | 0.10371 | -0.07 | -7.945
-16.5 | -0.822 | 0.09584 | -0.072 | -8.573
-16 | -0.823 | 0.0827 | -0.077 | -9.954
-15.5 | -0.844 | 0.05582 | -0.088 | -15.129
-15 | -0.837 | 0.04775 | -0.091 | -17.527
-14.5 | -0.826 | 0.04023 | -0.094 | -20.528
-14 | -0.81 | 0.03423 | -0.096 | -23.665
-13.5 | -0.788 | 0.02978 | -0.098 | -26.453
-13 | -0.758 | 0.02755 | -0.1 | -27.509
-12.5 | -0.727 | 0.0241 | -0.102 | -30.165
-12 | -0.689 | 0.02241 | -0.103 | -30.773
-11.5 | -0.65 | 0.02045 | -0.104 | -31.755
-11 | -0.606 | 0.01879 | -0.106 | -32.27
-10.5 | -0.559 | 0.01731 | -0.107 | -32.317
-10 | -0.509 | 0.0161 | -0.108 | -31.595
-9.5 | -0.456 | 0.01493 | -0.11 | -30.564
-9 | -0.404 | 0.01296 | -0.111 | -31.161
-8.5 | -0.349 | 0.01229 | -0.113 | -28.349
-8 | -0.292 | 0.01165 | -0.114 | -25.071
-7.5 | -0.235 | 0.00985 | -0.115 | -23.822
-7 | -0.176 | 0.00945 | -0.116 | -18.65
-6.5 | -0.122 | 0.00869 | -0.122 | -14.018
-6 | -0.06 | 0.00848 | -0.123 | -7.014
-5.5 | 0.003 | 0.00839 | -0.124 | 0.378
-5 | 0.066 | 0.0083 | -0.125 | 7.969
-4.5 | 0.129 | 0.00816 | -0.126 | 15.849
-4 | 0.193 | 0.00616 | -0.127 | 31.27
-3.5 | 0.257 | 0.00619 | -0.127 | 41.561
-3 | 0.321 | 0.00628 | -0.128 | 51.022
-2.5 | 0.384 | 0.00637 | -0.129 | 60.3
-2 | 0.447 | 0.00649 | -0.13 | 68.936
-1.5 | 0.511 | 0.00661 | -0.131 | 77.209
-1 | 0.574 | 0.00593 | -0.131 | 96.704
-0.5 | 0.637 | 0.00671 | -0.132 | 94.925
0 | 0.695 | 0.00684 | -0.132 | 101.603
0.5 | 0.757 | 0.00695 | -0.133 | 108.844
1 | 0.819 | 0.00707 | -0.134 | 115.741
1.5 | 0.881 | 0.0072 | -0.134 | 122.29
2 | 0.942 | 0.00733 | -0.135 | 128.443
2.5 | 1.003 | 0.00749 | -0.136 | 133.999
3 | 1.065 | 0.00763 | -0.136 | 139.613
3.5 | 1.126 | 0.00777 | -0.137 | 144.85
4 | 1.187 | 0.00792 | -0.138 | 149.869
4.5 | 1.247 | 0.00809 | -0.138 | 154.14
5 | 1.308 | 0.00825 | -0.139 | 158.468
5.5 | 1.369 | 0.00845 | -0.14 | 161.931
6 | 1.412 | 0.00871 | -0.14 | 162.14
6.5 | 1.467 | 0.00896 | -0.141 | 163.761
7 | 1.52 | 0.00928 | -0.141 | 163.867
7.5 | 1.572 | 0.00959 | -0.142 | 163.969
8 | 1.623 | 0.00988 | -0.142 | 164.339
8.5 | 1.665 | 0.01293 | -0.142 | 128.776
9 | 1.708 | 0.01526 | -0.142 | 111.892
9.5 | 1.743 | 0.02132 | -0.142 | 81.768
10 | 1.783 | 0.02223 | -0.143 | 80.192
10.5 | 1.82 | 0.02347 | -0.143 | 77.551
11 | 1.854 | 0.02457 | -0.144 | 75.431
11.5 | 1.884 | 0.02569 | -0.144 | 73.327
12 | 1.911 | 0.02698 | -0.144 | 70.812
12.5 | 1.934 | 0.0283 | -0.145 | 68.346
13 | 1.952 | 0.02977 | -0.145 | 65.58
13.5 | 1.967 | 0.03134 | -0.145 | 62.765
14 | 1.974 | 0.03293 | -0.145 | 59.953
14.5 | 1.977 | 0.03475 | -0.145 | 56.884
15 | 1.974 | 0.03657 | -0.146 | 53.974
15.5 | 1.967 | 0.03883 | -0.146 | 50.655
16 | 1.956 | 0.04105 | -0.146 | 47.643
16.5 | 1.94 | 0.0434 | -0.146 | 44.706
17 | 1.921 | 0.04572 | -0.146 | 42.013
17.5 | 1.897 | 0.04847 | -0.146 | 39.147
18 | 1.87 | 0.05145 | -0.146 | 36.348
18.5 | 1.83 | 0.05441 | -0.146 | 33.641
19 | 1.787 | 0.05744 | -0.146 | 31.116
19.5 | 1.741 | 0.06121 | -0.145 | 28.439

## 60. Re 3M Mach 0.10 (2)
BIGFOIL.COM POLAR EXPORT
NACA64-720 a=0.8
NACA64-720 a=0.8 |  |  |  | Cl Max: | 1.6416 | at alpha= | 20 | deg
XFOIL ncrit=9 |  |  |  | L/D Max: | 171.797 | at alpha= | 5.5 | deg
Re: | 3000000 |  |  | Cd Min: | 0.10346 | at alpha= | 20 | deg
Mach: | 0.1 |  |  | Cl=0 at alpha= | -5.4614 | deg
|  |  |  | @ Cl=0.1, Cd= | 0.0073807
|  |  |  | @ Cl=0.4, Cd= | 0.0056777
|  |  |  | @ Cl=0.6, Cd= | 0.0058704
alpha (deg) | Cl | Cd | Cm | Cl/Cd
-20 | -0.9461 | 0.06164 | -0.1231 | -15.3488
-19.5 | -0.9589 | 0.05434 | -0.1269 | -17.6463
-19 | -0.9585 | 0.04884 | -0.1294 | -19.6253
-18.5 | -0.959 | 0.0437 | -0.1312 | -21.9451
-18 | -0.957 | 0.03915 | -0.1324 | -24.4444
-17.5 | -0.9524 | 0.035 | -0.1332 | -27.2114
-17 | -0.9812 | 0.02901 | -0.1326 | -33.8228
-16.5 | -0.9645 | 0.02656 | -0.132 | -36.314
-16 | -0.9467 | 0.0242 | -0.1313 | -39.1198
-15.5 | -0.9256 | 0.02221 | -0.1303 | -41.6749
-15 | -0.9005 | 0.02046 | -0.1292 | -44.0127
-14.5 | -0.8781 | 0.01868 | -0.1278 | -47.0075
-14 | -0.8526 | 0.01713 | -0.1263 | -49.7723
-13.5 | -0.827 | 0.01573 | -0.1244 | -52.5747
-13 | -0.8131 | 0.01427 | -0.121 | -56.9797
-12.5 | -0.773 | 0.0134 | -0.1206 | -57.6866
-12 | -0.7293 | 0.01264 | -0.12 | -57.6978
-11.5 | -0.6812 | 0.01202 | -0.1199 | -56.6722
-11 | -0.6295 | 0.0115 | -0.1201 | -54.7391
-10.5 | -0.576 | 0.01107 | -0.1205 | -52.0325
-10 | -0.5212 | 0.01071 | -0.121 | -48.6648
-9.5 | -0.4668 | 0.01021 | -0.1215 | -45.7199
-9 | -0.4107 | 0.00983 | -0.1221 | -41.7803
-8.5 | -0.3538 | 0.00954 | -0.1229 | -37.086
-8 | -0.2961 | 0.00926 | -0.1237 | -31.9762
-7.5 | -0.2387 | 0.0089 | -0.1245 | -26.8202
-7 | -0.1806 | 0.00868 | -0.1254 | -20.8065
-6.5 | -0.122 | 0.0084 | -0.1263 | -14.5238
-6 | -0.0635 | 0.0082 | -0.1273 | -7.7439
-5.5 | -0.0045 | 0.00795 | -0.1283 | -0.56604
-5 | 0.0538 | 0.00764 | -0.1293 | 7.0419
-4.5 | 0.1126 | 0.00731 | -0.1303 | 15.4036
-4 | 0.1712 | 0.00699 | -0.1314 | 24.4921
-3.5 | 0.2298 | 0.00653 | -0.1326 | 35.1914
-3 | 0.2879 | 0.00596 | -0.1339 | 48.3054
-2.5 | 0.3473 | 0.00566 | -0.135 | 61.3604
-1.5 | 0.4665 | 0.0057 | -0.137 | 81.8421
-1 | 0.5256 | 0.00579 | -0.1378 | 90.7772
-0.5 | 0.5846 | 0.00586 | -0.1386 | 99.7611
0 | 0.6438 | 0.0059 | -0.1395 | 109.1186
0.5 | 0.7018 | 0.00601 | -0.1402 | 116.772
1 | 0.7601 | 0.00611 | -0.1409 | 124.4026
1.5 | 0.8186 | 0.00618 | -0.1417 | 132.4595
2 | 0.8758 | 0.00628 | -0.1422 | 139.4586
2.5 | 0.9314 | 0.00643 | -0.1425 | 144.8523
3 | 0.9891 | 0.00651 | -0.1431 | 151.9355
3.5 | 1.0447 | 0.00662 | -0.1434 | 157.8097
4 | 1.0973 | 0.00682 | -0.1431 | 160.8944
4.5 | 1.1528 | 0.00692 | -0.1433 | 166.5896
5 | 1.2031 | 0.00712 | -0.1426 | 168.9747
5.5 | 1.2524 | 0.00729 | -0.1417 | 171.797
6 | 1.2915 | 0.00755 | -0.1387 | 171.0596
6.5 | 1.3343 | 0.00784 | -0.1366 | 170.1913
7 | 1.3732 | 0.00827 | -0.1339 | 166.0459
7.5 | 1.4031 | 0.00901 | -0.1298 | 155.727
8 | 1.4063 | 0.01071 | -0.1216 | 131.3072
8.5 | 1.4103 | 0.01261 | -0.1141 | 111.8398
9 | 1.4179 | 0.01456 | -0.1076 | 97.3832
9.5 | 1.4227 | 0.01686 | -0.1013 | 84.3832
10 | 1.4275 | 0.01942 | -0.0956 | 73.5067
10.5 | 1.431 | 0.0224 | -0.0903 | 63.8839
11 | 1.4389 | 0.02541 | -0.0861 | 56.6273
11.5 | 1.4487 | 0.02857 | -0.0826 | 50.707
12 | 1.4599 | 0.03185 | -0.0796 | 45.8367
12.5 | 1.4669 | 0.03567 | -0.0767 | 41.1242
13 | 1.4734 | 0.03973 | -0.0742 | 37.0853
13.5 | 1.4818 | 0.04387 | -0.0721 | 33.7771
14.5 | 1.5086 | 0.05168 | -0.0695 | 29.1912
15 | 1.5231 | 0.05565 | -0.0685 | 27.3693
15.5 | 1.538 | 0.05971 | -0.0679 | 25.7578
17 | 1.5822 | 0.07222 | -0.0669 | 21.9081
17.5 | 1.594 | 0.07703 | -0.067 | 20.6932
18 | 1.6024 | 0.08231 | -0.0672 | 19.4679
18.5 | 1.6157 | 0.08705 | -0.0677 | 18.5606
19 | 1.6284 | 0.09193 | -0.0683 | 17.7135
19.5 | 1.6362 | 0.09749 | -0.0692 | 16.7833
20 | 1.6416 | 0.10346 | -0.0703 | 15.867

## 61. Re 3M Mach 0.25 (1)
BIGFOIL.COM POLAR EXPORT
NACA64-720 a=0.8
NACA64-720 a=0.8 |  |  |  | Cl Max: | 1.93 | at alpha= | 13 | deg
JavaFoil+Calcfoil stall+Eppler ext transition |  |  |  | L/D Max: | 160.695 | at alpha= | 7 | deg
Re: | 3000000 |  |  | Cd Min: | 0.00592 | at alpha= | -2 | deg
Mach: | 0.25 |  |  | Cl=0 at alpha= | -5.5234 | deg
|  |  |  | @ Cl=0.1, Cd= | 0.0084259
|  |  |  | @ Cl=0.4, Cd= | 0.0064738
|  |  |  | @ Cl=0.6, Cd= | 0.0067808
alpha (deg) | Cl | Cd | Cm | Cl/Cd
-18.5 | -0.595 | 0.14886 | -0.057 | -3.996
-18 | -0.628 | 0.13993 | -0.059 | -4.484
-17.5 | -0.656 | 0.13096 | -0.061 | -5.011
-17 | -0.679 | 0.12382 | -0.062 | -5.485
-16.5 | -0.698 | 0.11616 | -0.064 | -6.005
-16 | -0.712 | 0.1071 | -0.067 | -6.646
-15.5 | -0.72 | 0.09917 | -0.069 | -7.261
-15 | -0.721 | 0.0936 | -0.07 | -7.706
-14.5 | -0.722 | 0.08348 | -0.075 | -8.649
-14 | -0.744 | 0.05578 | -0.09 | -13.332
-13.5 | -0.748 | 0.04148 | -0.096 | -18.02
-13 | -0.738 | 0.03221 | -0.101 | -22.925
-12.5 | -0.715 | 0.02804 | -0.103 | -25.513
-12 | -0.686 | 0.02486 | -0.105 | -27.587
-11.5 | -0.65 | 0.02255 | -0.106 | -28.838
-11 | -0.61 | 0.02068 | -0.108 | -29.504
-10.5 | -0.566 | 0.01874 | -0.109 | -30.189
-10 | -0.515 | 0.0174 | -0.111 | -29.616
-9.5 | -0.464 | 0.01596 | -0.112 | -29.043
-9 | -0.411 | 0.01378 | -0.114 | -29.836
-8.5 | -0.355 | 0.01299 | -0.115 | -27.333
-8 | -0.298 | 0.0123 | -0.116 | -24.23
-7.5 | -0.24 | 0.01168 | -0.118 | -20.523
-7 | -0.18 | 0.00991 | -0.119 | -18.171
-6.5 | -0.12 | 0.00955 | -0.12 | -12.545
-6 | -0.061 | 0.00875 | -0.126 | -6.98
-5.5 | 0.003 | 0.00855 | -0.127 | 0.381
-5 | 0.068 | 0.00848 | -0.128 | 8.006
-4.5 | 0.133 | 0.00837 | -0.129 | 15.878
-4 | 0.198 | 0.00623 | -0.13 | 31.776
-3.5 | 0.264 | 0.00636 | -0.131 | 41.543
-3 | 0.329 | 0.00645 | -0.132 | 51.1
-2.5 | 0.395 | 0.00652 | -0.133 | 60.501
-2 | 0.46 | 0.00592 | -0.133 | 77.615
-1.5 | 0.525 | 0.00598 | -0.134 | 87.68
-1 | 0.59 | 0.00677 | -0.134 | 87.085
-0.5 | 0.655 | 0.00684 | -0.135 | 95.763
0 | 0.713 | 0.007 | -0.136 | 101.829
0.5 | 0.777 | 0.00712 | -0.136 | 109.062
1 | 0.84 | 0.00726 | -0.137 | 115.751
1.5 | 0.903 | 0.0074 | -0.138 | 122.059
2 | 0.967 | 0.00754 | -0.139 | 128.218
2.5 | 1.03 | 0.00771 | -0.139 | 133.589
3 | 1.093 | 0.00786 | -0.14 | 139.084
3.5 | 1.155 | 0.00802 | -0.141 | 143.984
4 | 1.218 | 0.00818 | -0.141 | 148.872
4.5 | 1.28 | 0.00839 | -0.142 | 152.513
5 | 1.342 | 0.00856 | -0.143 | 156.899
5.5 | 1.404 | 0.00878 | -0.143 | 159.997
6 | 1.447 | 0.00908 | -0.144 | 159.425
6.5 | 1.503 | 0.00935 | -0.144 | 160.633
7 | 1.556 | 0.00969 | -0.145 | 160.695
7.5 | 1.609 | 0.01006 | -0.146 | 159.995
8 | 1.654 | 0.01237 | -0.146 | 133.731
8.5 | 1.699 | 0.01417 | -0.146 | 119.915
9 | 1.74 | 0.01729 | -0.146 | 100.655
9.5 | 1.775 | 0.02288 | -0.146 | 77.564
10 | 1.811 | 0.02407 | -0.146 | 75.256
10.5 | 1.844 | 0.02545 | -0.147 | 72.424
11 | 1.872 | 0.02671 | -0.147 | 70.079
11.5 | 1.895 | 0.02808 | -0.147 | 67.481
12 | 1.912 | 0.02973 | -0.148 | 64.31
12.5 | 1.924 | 0.03148 | -0.148 | 61.113
13 | 1.93 | 0.03315 | -0.148 | 58.223
13.5 | 1.93 | 0.03513 | -0.148 | 54.944
14 | 1.92 | 0.03715 | -0.148 | 51.694
14.5 | 1.902 | 0.03946 | -0.148 | 48.2
15 | 1.876 | 0.04217 | -0.149 | 44.484
15.5 | 1.842 | 0.04492 | -0.149 | 41.01
16 | 1.801 | 0.04791 | -0.149 | 37.597
16.5 | 1.754 | 0.05096 | -0.148 | 34.415
17 | 1.698 | 0.05502 | -0.148 | 30.864
17.5 | 1.636 | 0.05862 | -0.148 | 27.917
18 | 1.569 | 0.06268 | -0.148 | 25.036

## 62. Re 3M Mach 0.25 (2)
BIGFOIL.COM POLAR EXPORT
NACA64-720 a=0.8
NACA64-720 a=0.8 |  |  |  | Cl Max: | 1.618 | at alpha= | 20 | deg
XFOIL ncrit=9 |  |  |  | L/D Max: | 164.596 | at alpha= | 5.5 | deg
Re: | 3000000 |  |  | Cd Min: | 0.11977 | at alpha= | 20 | deg
Mach: | 0.25 |  |  | Cl=0 at alpha= | -5.4412 | deg
|  |  |  | @ Cl=0.1, Cd= | 0.0076326
|  |  |  | @ Cl=0.4, Cd= | 0.0058511
|  |  |  | @ Cl=0.6, Cd= | 0.0059692
alpha (deg) | Cl | Cd | Cm | Cl/Cd
-20 | -0.7276 | 0.09956 | -0.109 | -7.3082
-19.5 | -0.7953 | 0.08216 | -0.1207 | -9.6799
-19 | -0.8242 | 0.07119 | -0.1279 | -11.5775
-18.5 | -0.8544 | 0.06098 | -0.1339 | -14.0112
-18 | -0.8725 | 0.05299 | -0.138 | -16.4654
-17.5 | -0.8749 | 0.04709 | -0.1406 | -18.5793
-16.5 | -0.8729 | 0.03722 | -0.143 | -23.4524
-16 | -0.8745 | 0.03261 | -0.1433 | -26.8169
-15.5 | -0.891 | 0.02765 | -0.1424 | -32.2242
-15 | -0.872 | 0.02517 | -0.1413 | -34.6444
-14.5 | -0.8498 | 0.02298 | -0.1401 | -36.98
-14 | -0.8241 | 0.02108 | -0.1386 | -39.0939
-13.5 | -0.8002 | 0.01922 | -0.1368 | -41.6337
-13 | -0.7742 | 0.01758 | -0.1348 | -44.0387
-12.5 | -0.7464 | 0.0161 | -0.1327 | -46.3602
-12 | -0.7258 | 0.01465 | -0.1294 | -49.5427
-11.5 | -0.6924 | 0.01341 | -0.1282 | -51.6331
-11 | -0.6476 | 0.01251 | -0.1273 | -51.7666
-10.5 | -0.5955 | 0.01187 | -0.127 | -50.1685
-10 | -0.5405 | 0.01135 | -0.127 | -47.6211
-9.5 | -0.4836 | 0.01092 | -0.1271 | -44.2857
-9 | -0.4274 | 0.01035 | -0.1273 | -41.2947
-8.5 | -0.3687 | 0.00994 | -0.1278 | -37.0926
-8 | -0.3093 | 0.00962 | -0.1283 | -32.1518
-7.5 | -0.2496 | 0.00925 | -0.1289 | -26.9838
-7 | -0.1894 | 0.00893 | -0.1296 | -21.2094
-6.5 | -0.1288 | 0.0087 | -0.1304 | -14.8046
-6 | -0.0679 | 0.0084 | -0.1313 | -8.0833
-5.5 | -0.0072 | 0.00819 | -0.1321 | -0.87912
-5 | 0.054 | 0.0079 | -0.1331 | 6.8354
-4.5 | 0.1142 | 0.00755 | -0.134 | 15.1258
-4 | 0.1752 | 0.00721 | -0.1351 | 24.2996
-3.5 | 0.2354 | 0.0068 | -0.1362 | 34.6176
-3 | 0.296 | 0.0062 | -0.1375 | 47.7419
-2 | 0.4182 | 0.00579 | -0.1396 | 72.228
-1.5 | 0.4793 | 0.00584 | -0.1405 | 82.0719
-1 | 0.5404 | 0.00594 | -0.1413 | 90.9764
-0.5 | 0.6016 | 0.00597 | -0.1421 | 100.7705
0 | 0.6613 | 0.00609 | -0.1428 | 108.5878
0.5 | 0.7216 | 0.00616 | -0.1435 | 117.1429
1 | 0.7819 | 0.00624 | -0.1442 | 125.3045
1.5 | 0.8407 | 0.00638 | -0.1446 | 131.7712
2 | 0.898 | 0.00652 | -0.1447 | 137.7301
2.5 | 0.9573 | 0.00659 | -0.1452 | 145.2656
3 | 1.015 | 0.00671 | -0.1454 | 151.2668
3.5 | 1.0692 | 0.0069 | -0.1449 | 154.9565
4 | 1.1236 | 0.00704 | -0.1444 | 159.6023
4.5 | 1.1741 | 0.00717 | -0.1431 | 163.7517
5 | 1.2143 | 0.00747 | -0.1399 | 162.5569
5.5 | 1.2641 | 0.00768 | -0.1385 | 164.5964
6.5 | 1.354 | 0.00841 | -0.1343 | 160.9988
7 | 1.3966 | 0.00889 | -0.1318 | 157.0979
7.5 | 1.4283 | 0.00973 | -0.1277 | 146.7934
8 | 1.4299 | 0.01167 | -0.1192 | 122.5278
8.5 | 1.426 | 0.01407 | -0.1105 | 101.3504
9 | 1.43 | 0.01646 | -0.1037 | 86.8773
9.5 | 1.4291 | 0.0194 | -0.0969 | 73.6649
10.5 | 1.4299 | 0.02639 | -0.0861 | 54.1834
11 | 1.4339 | 0.03019 | -0.082 | 47.4959
11.5 | 1.44 | 0.03415 | -0.0785 | 42.1669
12 | 1.4453 | 0.03839 | -0.0755 | 37.6478
12.5 | 1.4494 | 0.04302 | -0.073 | 33.6913
13 | 1.4533 | 0.04789 | -0.0708 | 30.3466
13.5 | 1.4619 | 0.05257 | -0.0692 | 27.8086
14 | 1.475 | 0.05696 | -0.068 | 25.8954
14.5 | 1.4904 | 0.06129 | -0.0672 | 24.3172
15 | 1.5055 | 0.06575 | -0.0665 | 22.8973
15.5 | 1.5217 | 0.07019 | -0.0661 | 21.6797
16.5 | 1.5488 | 0.0796 | -0.0656 | 19.4573
17 | 1.5609 | 0.08483 | -0.0658 | 18.4003
17.5 | 1.5718 | 0.09032 | -0.0662 | 17.4026
18 | 1.5847 | 0.09563 | -0.0667 | 16.5712
18.5 | 1.5943 | 0.10144 | -0.0676 | 15.7167
19 | 1.6016 | 0.10761 | -0.0688 | 14.8834
19.5 | 1.6089 | 0.1138 | -0.0701 | 14.138
20 | 1.618 | 0.11977 | -0.0717 | 13.5092

## 63. Re 3M Mach 0.50 (1)
BIGFOIL.COM POLAR EXPORT
NACA64-720 a=0.8
NACA64-720 a=0.8 |  |  |  | Cl Max: | 1.82 | at alpha= | 9 | deg
JavaFoil+Calcfoil stall+Eppler ext transition |  |  |  | L/D Max: | 146.448 | at alpha= | 5.5 | deg
Re: | 3000000 |  |  | Cd Min: | 0.00684 | at alpha= | -3.5 | deg
Mach: | 0.5 |  |  | Cl=0 at alpha= | -5.5224 | deg
|  |  |  | @ Cl=0.1, Cd= | 0.010178
|  |  |  | @ Cl=0.4, Cd= | 0.0069394
|  |  |  | @ Cl=0.6, Cd= | 0.0072653
alpha (deg) | Cl | Cd | Cm | Cl/Cd
-20 | -0.842 | 0.17255 | -0.067 | -4.879
-19.5 | -0.81 | 0.16786 | -0.064 | -4.828
-19 | -0.781 | 0.16038 | -0.064 | -4.872
-18.5 | -0.752 | 0.15604 | -0.064 | -4.822
-18 | -0.724 | 0.1504 | -0.064 | -4.812
-17.5 | -0.696 | 0.14834 | -0.066 | -4.69
-17 | -0.665 | 0.14228 | -0.063 | -4.674
-16.5 | -0.636 | 0.13611 | -0.063 | -4.672
-16 | -0.607 | 0.15085 | -0.062 | -4.023
-15.5 | -0.578 | 0.12405 | -0.063 | -4.663
-15 | -0.549 | 0.12092 | -0.063 | -4.544
-14.5 | -0.52 | 0.11596 | -0.061 | -4.481
-14 | -0.491 | 0.11018 | -0.061 | -4.455
-13.5 | -0.462 | 0.10807 | -0.062 | -4.276
-13 | -0.433 | 0.10252 | -0.062 | -4.225
-12.5 | -0.404 | 0.10086 | -0.063 | -4.009
-12 | -0.375 | 0.10888 | -0.062 | -3.447
-11.5 | -0.346 | 0.09613 | -0.063 | -3.603
-11 | -0.318 | 0.07778 | -0.065 | -4.085
-10.5 | -0.449 | 0.07111 | -0.071 | -6.316
-10 | -0.446 | 0.05828 | -0.087 | -7.659
-9.5 | -0.463 | 0.02426 | -0.121 | -19.081
-9 | -0.422 | 0.02083 | -0.123 | -20.286
-8.5 | -0.373 | 0.01845 | -0.126 | -20.222
-8 | -0.319 | 0.01551 | -0.128 | -20.54
-7.5 | -0.259 | 0.01447 | -0.129 | -17.868
-7 | -0.196 | 0.01362 | -0.131 | -14.372
-6.5 | -0.131 | 0.01285 | -0.132 | -10.179
-6 | -0.064 | 0.0123 | -0.133 | -5.227
-5.5 | 0.003 | 0.01178 | -0.135 | 0.292
-5 | 0.072 | 0.01089 | -0.135 | 6.626
-4.5 | 0.142 | 0.00911 | -0.136 | 15.538
-4 | 0.212 | 0.00975 | -0.137 | 21.714
-3.5 | 0.295 | 0.00684 | -0.145 | 43.156
-3 | 0.368 | 0.0069 | -0.146 | 53.403
-2.5 | 0.441 | 0.00699 | -0.147 | 63.071
-2 | 0.514 | 0.00713 | -0.148 | 72.094
-1.5 | 0.587 | 0.00724 | -0.148 | 81.031
-1 | 0.659 | 0.00738 | -0.149 | 89.317
-0.5 | 0.732 | 0.00752 | -0.15 | 97.348
0 | 0.792 | 0.00783 | -0.151 | 101.122
0.5 | 0.863 | 0.00799 | -0.152 | 107.945
1 | 0.934 | 0.00819 | -0.152 | 113.988
1.5 | 1.004 | 0.00839 | -0.153 | 119.603
2 | 1.074 | 0.00863 | -0.154 | 124.516
2.5 | 1.144 | 0.00883 | -0.155 | 129.603
3 | 1.214 | 0.00909 | -0.155 | 133.603
3.5 | 1.284 | 0.00932 | -0.156 | 137.75
4 | 1.353 | 0.00956 | -0.157 | 141.626
4.5 | 1.423 | 0.00988 | -0.158 | 144.051
5 | 1.491 | 0.01024 | -0.158 | 145.654
5.5 | 1.56 | 0.01065 | -0.159 | 146.448
6 | 1.596 | 0.01105 | -0.16 | 144.403
6.5 | 1.653 | 0.01153 | -0.16 | 143.436
7 | 1.706 | 0.01203 | -0.161 | 141.739
7.5 | 1.746 | 0.01595 | -0.161 | 109.469
8 | 1.782 | 0.0197 | -0.161 | 90.502
8.5 | 1.802 | 0.02921 | -0.16 | 61.681
9 | 1.82 | 0.03153 | -0.16 | 57.716
9.5 | 1.814 | 0.03408 | -0.16 | 53.225
10 | 1.773 | 0.03693 | -0.161 | 48.021
10.5 | 1.661 | 0.04043 | -0.161 | 41.089
11 | 1.094 | 0.04773 | -0.16 | 22.927
11.5 | 1.125 | 0.04863 | -0.16 | 23.124
12 | 0.99 | 0.0989 | -0.084 | 10.013
12.5 | 1.014 | 0.09954 | -0.075 | 10.191
13 | 1.197 | 0.06423 | -0.158 | 18.638
13.5 | 1.07 | 0.11039 | -0.083 | 9.697
14 | 1.253 | 0.0724 | -0.158 | 17.304

## 64. Re 3M Mach 0.50 (2)
BIGFOIL.COM POLAR EXPORT
NACA64-720 a=0.8
NACA64-720 a=0.8 |  |  |  | Cl Max: | 1.5483 | at alpha= | 8 | deg
XFOIL ncrit=9 |  |  |  | L/D Max: | 125.632 | at alpha= | 3.5 | deg
Re: | 3000000 |  |  | Cd Min: | 0.13241 | at alpha= | -16.5 | deg
Mach: | 0.5 |  |  | Cl=0 at alpha= | -5.3468 | deg
|  |  |  | @ Cl=0.1, Cd= | 0.0087328
|  |  |  | @ Cl=0.4, Cd= | 0.0065086
|  |  |  | @ Cl=0.6, Cd= | 0.0065885
alpha (deg) | Cl | Cd | Cm | Cl/Cd
-16.5 | -0.2217 | 0.13241 | -0.114 | -1.6743
-16 | -0.273 | 0.11457 | -0.1252 | -2.3828
-15.5 | -0.3279 | 0.09831 | -0.1365 | -3.3354
-15 | -0.3633 | 0.08586 | -0.1452 | -4.2313
-14.5 | -0.38 | 0.07591 | -0.1519 | -5.0059
-14 | -0.4024 | 0.06585 | -0.1585 | -6.1109
-13.5 | -0.4246 | 0.05655 | -0.1642 | -7.5084
-13 | -0.4505 | 0.04784 | -0.1689 | -9.4168
-12.5 | -0.4675 | 0.04086 | -0.1714 | -11.4415
-12 | -0.4813 | 0.0349 | -0.1721 | -13.7908
-11.5 | -0.4859 | 0.03011 | -0.1714 | -16.1375
-11 | -0.4785 | 0.02647 | -0.1695 | -18.0771
-10.5 | -0.4655 | 0.02345 | -0.1668 | -19.8507
-10 | -0.4482 | 0.0208 | -0.1637 | -21.5481
-9.5 | -0.429 | 0.01842 | -0.1602 | -23.2899
-9 | -0.4044 | 0.01645 | -0.1564 | -24.5836
-8.5 | -0.3923 | 0.01447 | -0.1512 | -27.1113
-8 | -0.3501 | 0.01247 | -0.1507 | -28.0754
-7.5 | -0.2904 | 0.01154 | -0.1499 | -25.1646
-7 | -0.226 | 0.01082 | -0.1493 | -20.8872
-6.5 | -0.1598 | 0.01014 | -0.149 | -15.7594
-6 | -0.0916 | 0.00967 | -0.1488 | -9.4726
-5.5 | -0.0213 | 0.0093 | -0.1491 | -2.2903
-4.5 | 0.1177 | 0.00865 | -0.1498 | 13.6069
-3.5 | 0.2546 | 0.00787 | -0.151 | 32.3507
-3 | 0.3215 | 0.00738 | -0.1516 | 43.5637
-2.5 | 0.3888 | 0.00653 | -0.1529 | 59.5406
-2 | 0.4567 | 0.0064 | -0.1533 | 71.3594
-1.5 | 0.5224 | 0.00651 | -0.1533 | 80.2458
-1 | 0.5901 | 0.00657 | -0.1535 | 89.8174
-0.5 | 0.6543 | 0.00669 | -0.1532 | 97.8027
0 | 0.7094 | 0.00688 | -0.1511 | 103.1105
0.5 | 0.7657 | 0.00703 | -0.1492 | 108.9189
1 | 0.8241 | 0.00723 | -0.1478 | 113.9834
1.5 | 0.8811 | 0.00751 | -0.1462 | 117.3236
2 | 0.9353 | 0.0079 | -0.1441 | 118.3924
2.5 | 0.9942 | 0.00821 | -0.1428 | 121.0962
3 | 1.0549 | 0.0085 | -0.1418 | 124.1059
3.5 | 1.1131 | 0.00886 | -0.1403 | 125.6321
4 | 1.1693 | 0.00932 | -0.1384 | 125.4614
4.5 | 1.2225 | 0.00988 | -0.136 | 123.7348
5 | 1.2827 | 0.01028 | -0.1346 | 124.7763
5.5 | 1.3377 | 0.01086 | -0.1323 | 123.1768
6 | 1.3893 | 0.01159 | -0.1295 | 119.8706
6.5 | 1.4429 | 0.0123 | -0.1269 | 117.3089
7 | 1.4942 | 0.01315 | -0.1239 | 113.6274
7.5 | 1.535 | 0.01443 | -0.1196 | 106.3756
8 | 1.5483 | 0.01693 | -0.1124 | 91.453
8.5 | 1.5152 | 0.02193 | -0.1017 | 69.0926
9.5 | 1.453 | 0.03418 | -0.0858 | 42.5102
10 | 1.4295 | 0.04085 | -0.0805 | 34.9939
11 | 1.4043 | 0.0541 | -0.0735 | 25.9575
11.5 | 1.403 | 0.0604 | -0.0714 | 23.2285
12 | 1.4036 | 0.06688 | -0.0699 | 20.9868
13 | 1.4023 | 0.08099 | -0.0683 | 17.3145

## 65. Re 4M Mach 0.00 (1)
BIGFOIL.COM POLAR EXPORT
NACA64-720 a=0.8
NACA64-720 a=0.8 |  |  |  | Cl Max: | 1.99 | at alpha= | 15 | deg
JavaFoil+Calcfoil stall+Eppler ext transition |  |  |  | L/D Max: | 172.242 | at alpha= | 7 | deg
Re: | 4000000 |  |  | Cd Min: | 0.00575 | at alpha= | 0 | deg
Mach: | 0 |  |  | Cl=0 at alpha= | -5.5242 | deg
|  |  |  | @ Cl=0.1, Cd= | 0.0078606
|  |  |  | @ Cl=0.4, Cd= | 0.0061157
|  |  |  | @ Cl=0.6, Cd= | 0.0064652
alpha (deg) | Cl | Cd | Cm | Cl/Cd
-20 | -0.824 | 0.14464 | -0.061 | -5.698
-19.5 | -0.833 | 0.13614 | -0.063 | -6.118
-19 | -0.838 | 0.13037 | -0.064 | -6.426
-18.5 | -0.842 | 0.12235 | -0.065 | -6.884
-18 | -0.846 | 0.11363 | -0.068 | -7.443
-17.5 | -0.848 | 0.10382 | -0.07 | -8.167
-17 | -0.85 | 0.09276 | -0.074 | -9.159
-16.5 | -0.857 | 0.07613 | -0.08 | -11.255
-16 | -0.873 | 0.05447 | -0.088 | -16.022
-15.5 | -0.865 | 0.04763 | -0.09 | -18.152
-15 | -0.855 | 0.04049 | -0.093 | -21.104
-14.5 | -0.839 | 0.03503 | -0.095 | -23.947
-14 | -0.819 | 0.03024 | -0.097 | -27.086
-13.5 | -0.794 | 0.0271 | -0.099 | -29.296
-13 | -0.763 | 0.02515 | -0.1 | -30.325
-12.5 | -0.73 | 0.02224 | -0.102 | -32.819
-12 | -0.691 | 0.02076 | -0.103 | -33.305
-11.5 | -0.651 | 0.01902 | -0.104 | -34.219
-11 | -0.607 | 0.01753 | -0.106 | -34.609
-10.5 | -0.56 | 0.01617 | -0.107 | -34.592
-10 | -0.509 | 0.01504 | -0.108 | -33.808
-9.5 | -0.456 | 0.01399 | -0.11 | -32.604
-9 | -0.403 | 0.01216 | -0.111 | -33.177
-8.5 | -0.348 | 0.01153 | -0.112 | -30.179
-8 | -0.292 | 0.00959 | -0.114 | -30.398
-7.5 | -0.244 | 0.00864 | -0.12 | -28.224
-7 | -0.183 | 0.00848 | -0.121 | -21.546
-6.5 | -0.121 | 0.00825 | -0.122 | -14.694
-6 | -0.059 | 0.00815 | -0.122 | -7.266
-5.5 | 0.003 | 0.00806 | -0.123 | 0.392
-5 | 0.066 | 0.00792 | -0.124 | 8.316
-4.5 | 0.129 | 0.00781 | -0.125 | 16.477
-4 | 0.192 | 0.0059 | -0.126 | 32.498
-3.5 | 0.256 | 0.00596 | -0.127 | 42.925
-3 | 0.319 | 0.00603 | -0.128 | 52.886
-2.5 | 0.382 | 0.00609 | -0.129 | 62.742
-2 | 0.445 | 0.00618 | -0.129 | 71.957
-1.5 | 0.508 | 0.00629 | -0.13 | 80.712
-1 | 0.571 | 0.00641 | -0.131 | 89.121
-0.5 | 0.634 | 0.00653 | -0.132 | 97.024
0 | 0.693 | 0.00575 | -0.132 | 120.54
0.5 | 0.755 | 0.00661 | -0.133 | 114.065
1 | 0.816 | 0.00673 | -0.133 | 121.327
1.5 | 0.877 | 0.00685 | -0.134 | 128.102
2 | 0.939 | 0.00698 | -0.135 | 134.514
2.5 | 1 | 0.00709 | -0.135 | 141.104
3 | 1.061 | 0.00722 | -0.136 | 147.033
3.5 | 1.122 | 0.00733 | -0.137 | 152.992
4 | 1.183 | 0.00747 | -0.137 | 158.303
4.5 | 1.243 | 0.00766 | -0.138 | 162.351
5 | 1.303 | 0.00785 | -0.138 | 166.059
5.5 | 1.363 | 0.00806 | -0.139 | 169.248
6 | 1.407 | 0.00829 | -0.14 | 169.667
6.5 | 1.462 | 0.00853 | -0.14 | 171.482
7 | 1.515 | 0.0088 | -0.141 | 172.242
7.5 | 1.562 | 0.01085 | -0.141 | 143.965
8 | 1.611 | 0.01207 | -0.141 | 133.517
8.5 | 1.656 | 0.01409 | -0.141 | 117.568
9 | 1.699 | 0.01683 | -0.142 | 100.962
9.5 | 1.739 | 0.01993 | -0.142 | 87.25
10 | 1.78 | 0.02097 | -0.142 | 84.852
10.5 | 1.817 | 0.02197 | -0.143 | 82.7
11 | 1.852 | 0.02296 | -0.143 | 80.634
11.5 | 1.883 | 0.02407 | -0.144 | 78.252
12 | 1.911 | 0.02523 | -0.144 | 75.757
12.5 | 1.936 | 0.0264 | -0.144 | 73.333
13 | 1.957 | 0.02765 | -0.145 | 70.783
13.5 | 1.975 | 0.02897 | -0.145 | 68.158
14 | 1.985 | 0.0305 | -0.145 | 65.073
14.5 | 1.989 | 0.03211 | -0.145 | 61.944
15 | 1.99 | 0.03401 | -0.145 | 58.497
15.5 | 1.986 | 0.03569 | -0.146 | 55.659
16 | 1.979 | 0.03766 | -0.146 | 52.539
16.5 | 1.967 | 0.03997 | -0.146 | 49.211
17 | 1.952 | 0.04201 | -0.146 | 46.453
17.5 | 1.933 | 0.04449 | -0.146 | 43.445
18 | 1.91 | 0.04684 | -0.146 | 40.785
18.5 | 1.876 | 0.0498 | -0.146 | 37.667
19 | 1.839 | 0.0525 | -0.146 | 35.021
19.5 | 1.798 | 0.05556 | -0.146 | 32.365
20 | 1.755 | 0.05886 | -0.145 | 29.825

## 66. Re 4M Mach 0.00 (2)
BIGFOIL.COM POLAR EXPORT
NACA64-720 a=0.8
NACA64-720 a=0.8 |  |  |  | Cl Max: | 1.5847 | at alpha= | 16 | deg
XFOIL ncrit=9 |  |  |  | L/D Max: | 185.538 | at alpha= | 6 | deg
Re: | 4000000 |  |  | Cd Min: | 0.05858 | at alpha= | 16 | deg
Mach: | 0 |  |  | Cl=0 at alpha= | -5.4692 | deg
|  |  |  | @ Cl=0.1, Cd= | 0.0070599
|  |  |  | @ Cl=0.4, Cd= | 0.0053533
|  |  |  | @ Cl=0.6, Cd= | 0.0054894
alpha (deg) | Cl | Cd | Cm | Cl/Cd
-20 | -1.0025 | 0.05364 | -0.1249 | -18.6894
-19.5 | -1.0029 | 0.04825 | -0.1273 | -20.7855
-19 | -0.9983 | 0.04368 | -0.1289 | -22.8549
-18.5 | -0.991 | 0.03949 | -0.1303 | -25.095
-18 | -0.9855 | 0.03545 | -0.1312 | -27.7997
-17.5 | -0.9751 | 0.03212 | -0.1314 | -30.358
-17 | -0.9695 | 0.02868 | -0.1312 | -33.804
-16.5 | -0.9524 | 0.02621 | -0.1308 | -36.3373
-16 | -0.9741 | 0.02173 | -0.1281 | -44.8274
-15.5 | -0.9606 | 0.01941 | -0.1266 | -49.49
-15 | -0.9405 | 0.01762 | -0.1249 | -53.3768
-14.5 | -0.9172 | 0.01606 | -0.1232 | -57.1108
-14 | -0.8947 | 0.01469 | -0.121 | -60.9054
-13.5 | -0.8776 | 0.01331 | -0.1182 | -65.9354
-13 | -0.8356 | 0.01256 | -0.1176 | -66.5287
-12.5 | -0.7881 | 0.01199 | -0.1175 | -65.7298
-12 | -0.7378 | 0.01151 | -0.1176 | -64.1008
-11.5 | -0.6856 | 0.0111 | -0.1179 | -61.7658
-11 | -0.6333 | 0.01056 | -0.1183 | -59.9716
-10.5 | -0.5791 | 0.01016 | -0.1189 | -56.998
-10 | -0.5237 | 0.00983 | -0.1195 | -53.2757
-9.5 | -0.4671 | 0.00952 | -0.1203 | -49.0651
-9 | -0.4107 | 0.00918 | -0.1211 | -44.7386
-8.5 | -0.3539 | 0.00887 | -0.1219 | -39.8985
-8 | -0.296 | 0.00862 | -0.1229 | -34.3387
-7.5 | -0.2379 | 0.00841 | -0.1238 | -28.2878
-7 | -0.1798 | 0.00813 | -0.1248 | -22.1156
-6.5 | -0.1212 | 0.00794 | -0.1258 | -15.2645
-6 | -0.0626 | 0.00772 | -0.1268 | -8.1088
-5.5 | -0.0036 | 0.00752 | -0.1278 | -0.47872
-5 | 0.0549 | 0.00729 | -0.1288 | 7.5309
-4.5 | 0.1137 | 0.00699 | -0.13 | 16.2661
-4 | 0.1724 | 0.00675 | -0.1311 | 25.5407
-3.5 | 0.2313 | 0.0064 | -0.1323 | 36.1406
-3 | 0.2899 | 0.00598 | -0.1335 | 48.4783
-2.5 | 0.3483 | 0.00544 | -0.1348 | 64.0257
-2 | 0.4079 | 0.00534 | -0.1359 | 76.3858
-1.5 | 0.4669 | 0.00539 | -0.1369 | 86.6234
-1 | 0.5268 | 0.0054 | -0.1379 | 97.5556
-0.5 | 0.5858 | 0.00547 | -0.1388 | 107.0932
0 | 0.6443 | 0.00555 | -0.1397 | 116.0901
0.5 | 0.7037 | 0.0056 | -0.1407 | 125.6607
1 | 0.7622 | 0.00566 | -0.1415 | 134.6643
1.5 | 0.8197 | 0.00578 | -0.1422 | 141.8166
2 | 0.8779 | 0.00586 | -0.143 | 149.8123
2.5 | 0.9358 | 0.00593 | -0.1437 | 157.8078
3 | 0.9916 | 0.00607 | -0.1441 | 163.3608
3.5 | 1.048 | 0.00618 | -0.1446 | 169.5793
4 | 1.1037 | 0.0063 | -0.145 | 175.1905
4.5 | 1.1568 | 0.00649 | -0.1449 | 178.2435
5 | 1.2103 | 0.00664 | -0.1449 | 182.2741
5.5 | 1.2614 | 0.00684 | -0.1444 | 184.4152
6 | 1.3099 | 0.00706 | -0.1435 | 185.5382
6.5 | 1.3457 | 0.00738 | -0.14 | 182.3442
7 | 1.37 | 0.0081 | -0.1346 | 169.1358
8 | 1.3811 | 0.01119 | -0.1188 | 123.4227
8.5 | 1.3914 | 0.01287 | -0.1124 | 108.1119
9 | 1.4038 | 0.01461 | -0.1068 | 96.0849
9.5 | 1.4129 | 0.01669 | -0.1011 | 84.6555
10 | 1.4225 | 0.01896 | -0.0959 | 75.0264
10.5 | 1.4306 | 0.02159 | -0.0911 | 66.2622
11 | 1.4469 | 0.02397 | -0.0877 | 60.363
11.5 | 1.4596 | 0.02677 | -0.0842 | 54.5237
12 | 1.4727 | 0.02976 | -0.0812 | 49.4859
12.5 | 1.4787 | 0.03349 | -0.078 | 44.1535
13 | 1.4903 | 0.03697 | -0.0757 | 40.3111
13.5 | 1.5054 | 0.04035 | -0.0738 | 37.3086
14 | 1.5215 | 0.04376 | -0.0723 | 34.7692
14.5 | 1.5365 | 0.04737 | -0.071 | 32.4361
15 | 1.5541 | 0.05088 | -0.07 | 30.5444
15.5 | 1.5683 | 0.0548 | -0.0691 | 28.6186
16 | 1.5847 | 0.05858 | -0.0685 | 27.0519

## 67. Re 4M Mach 0.10 (1)
BIGFOIL.COM POLAR EXPORT
NACA64-720 a=0.8
NACA64-720 a=0.8 |  |  |  | Cl Max: | 1.981 | at alpha= | 14.5 | deg
JavaFoil+Calcfoil stall+Eppler ext transition |  |  |  | L/D Max: | 171.778 | at alpha= | 7 | deg
Re: | 4000000 |  |  | Cd Min: | 0.00579 | at alpha= | 0 | deg
Mach: | 0.1 |  |  | Cl=0 at alpha= | -5.5238 | deg
|  |  |  | @ Cl=0.1, Cd= | 0.0079368
|  |  |  | @ Cl=0.4, Cd= | 0.0061427
|  |  |  | @ Cl=0.6, Cd= | 0.0062656
alpha (deg) | Cl | Cd | Cm | Cl/Cd
-20 | -0.787 | 0.15099 | -0.059 | -5.215
-19.5 | -0.8 | 0.14019 | -0.062 | -5.707
-19 | -0.808 | 0.13427 | -0.062 | -6.02
-18.5 | -0.816 | 0.12635 | -0.064 | -6.458
-18 | -0.821 | 0.11817 | -0.066 | -6.948
-17.5 | -0.825 | 0.10943 | -0.068 | -7.54
-17 | -0.827 | 0.09973 | -0.071 | -8.296
-16.5 | -0.83 | 0.08746 | -0.076 | -9.495
-16 | -0.841 | 0.0684 | -0.083 | -12.302
-15.5 | -0.854 | 0.04911 | -0.09 | -17.396
-15 | -0.844 | 0.0432 | -0.092 | -19.528
-14.5 | -0.831 | 0.03701 | -0.095 | -22.446
-14 | -0.814 | 0.03141 | -0.097 | -25.909
-13.5 | -0.791 | 0.02749 | -0.099 | -28.76
-13 | -0.76 | 0.02593 | -0.1 | -29.323
-12.5 | -0.729 | 0.02278 | -0.102 | -32
-12 | -0.691 | 0.02118 | -0.103 | -32.644
-11.5 | -0.651 | 0.01937 | -0.105 | -33.618
-11 | -0.608 | 0.01782 | -0.106 | -34.102
-10.5 | -0.561 | 0.01641 | -0.107 | -34.185
-10 | -0.51 | 0.01526 | -0.109 | -33.419
-9.5 | -0.458 | 0.01415 | -0.11 | -32.342
-9 | -0.405 | 0.01227 | -0.112 | -33.011
-8.5 | -0.349 | 0.01163 | -0.113 | -30.052
-8 | -0.293 | 0.00969 | -0.114 | -30.225
-7.5 | -0.235 | 0.00933 | -0.115 | -25.194
-7 | -0.184 | 0.00849 | -0.121 | -21.627
-6.5 | -0.122 | 0.00832 | -0.122 | -14.645
-6 | -0.06 | 0.00816 | -0.123 | -7.291
-5.5 | 0.003 | 0.00807 | -0.124 | 0.393
-5 | 0.066 | 0.00798 | -0.125 | 8.284
-4.5 | 0.129 | 0.0079 | -0.126 | 16.367
-4 | 0.193 | 0.0059 | -0.127 | 32.689
-3.5 | 0.257 | 0.00598 | -0.127 | 42.968
-3 | 0.321 | 0.00604 | -0.128 | 53.079
-2.5 | 0.384 | 0.00613 | -0.129 | 62.636
-2 | 0.447 | 0.00618 | -0.13 | 72.377
-1.5 | 0.511 | 0.00629 | -0.131 | 81.158
-1 | 0.574 | 0.00641 | -0.132 | 89.581
-0.5 | 0.637 | 0.00606 | -0.132 | 105.061
0 | 0.696 | 0.00579 | -0.133 | 120.316
0.5 | 0.758 | 0.00667 | -0.133 | 113.62
1 | 0.82 | 0.00677 | -0.134 | 121.048
1.5 | 0.882 | 0.00688 | -0.135 | 128.154
2 | 0.943 | 0.00701 | -0.135 | 134.572
2.5 | 1.005 | 0.00712 | -0.136 | 141.066
3 | 1.066 | 0.00725 | -0.137 | 146.961
3.5 | 1.127 | 0.00739 | -0.137 | 152.492
4 | 1.188 | 0.00754 | -0.138 | 157.519
4.5 | 1.249 | 0.0077 | -0.139 | 162.297
5 | 1.31 | 0.00789 | -0.139 | 165.948
5.5 | 1.37 | 0.00812 | -0.14 | 168.666
6 | 1.413 | 0.00836 | -0.14 | 168.966
6.5 | 1.468 | 0.00861 | -0.141 | 170.628
7 | 1.522 | 0.00886 | -0.141 | 171.778
7.5 | 1.569 | 0.01102 | -0.142 | 142.372
8 | 1.617 | 0.01223 | -0.142 | 132.274
8.5 | 1.663 | 0.01433 | -0.142 | 116.074
9 | 1.706 | 0.0171 | -0.142 | 99.751
9.5 | 1.745 | 0.02032 | -0.142 | 85.893
10 | 1.785 | 0.02117 | -0.143 | 84.318
10.5 | 1.822 | 0.02228 | -0.143 | 81.782
11 | 1.856 | 0.02331 | -0.144 | 79.638
11.5 | 1.886 | 0.0244 | -0.144 | 77.307
12 | 1.913 | 0.02561 | -0.145 | 74.707
12.5 | 1.937 | 0.02683 | -0.145 | 72.185
13 | 1.956 | 0.02812 | -0.145 | 69.563
13.5 | 1.971 | 0.02955 | -0.146 | 66.723
14 | 1.979 | 0.03113 | -0.146 | 63.578
14.5 | 1.981 | 0.03281 | -0.146 | 60.381
15 | 1.979 | 0.03455 | -0.146 | 57.273
15.5 | 1.972 | 0.03665 | -0.146 | 53.806
16 | 1.961 | 0.03872 | -0.146 | 50.637
16.5 | 1.945 | 0.041 | -0.146 | 47.443
17 | 1.926 | 0.04317 | -0.146 | 44.612
17.5 | 1.902 | 0.04571 | -0.146 | 41.616
18 | 1.875 | 0.04848 | -0.146 | 38.672
18.5 | 1.835 | 0.05134 | -0.146 | 35.751
19 | 1.792 | 0.05451 | -0.146 | 32.873
19.5 | 1.746 | 0.05774 | -0.146 | 30.24

## 68. Re 4M Mach 0.10 (2)
BIGFOIL.COM POLAR EXPORT
NACA64-720 a=0.8
NACA64-720 a=0.8 |  |  |  | Cl Max: | 1.679 | at alpha= | 20 | deg
XFOIL ncrit=9 |  |  |  | L/D Max: | 185.042 | at alpha= | 6 | deg
Re: | 4000000 |  |  | Cd Min: | 0.09825 | at alpha= | 20 | deg
Mach: | 0.1 |  |  | Cl=0 at alpha= | -5.466 | deg
|  |  |  | @ Cl=0.1, Cd= | 0.0071038
|  |  |  | @ Cl=0.4, Cd= | 0.0053869
|  |  |  | @ Cl=0.6, Cd= | 0.0055112
alpha (deg) | Cl | Cd | Cm | Cl/Cd
-20 | -0.9806 | 0.05757 | -0.1252 | -17.0332
-19.5 | -0.9853 | 0.0514 | -0.1281 | -19.1693
-18.5 | -0.9772 | 0.04185 | -0.1318 | -23.3501
-18 | -0.9716 | 0.03761 | -0.1329 | -25.8336
-17.5 | -0.9622 | 0.03402 | -0.1334 | -28.2834
-17 | -0.9586 | 0.03022 | -0.1334 | -31.7207
-16.5 | -0.9421 | 0.02758 | -0.1331 | -34.1588
-16 | -0.9379 | 0.02445 | -0.1319 | -38.3599
-15.5 | -0.9541 | 0.02034 | -0.1292 | -46.9076
-15 | -0.9331 | 0.01852 | -0.1276 | -50.3834
-14.5 | -0.9125 | 0.01674 | -0.1258 | -54.5102
-14 | -0.8883 | 0.01531 | -0.1238 | -58.0209
-13.5 | -0.8767 | 0.01379 | -0.1202 | -63.5751
-13 | -0.8387 | 0.01283 | -0.1194 | -65.3702
-12.5 | -0.7925 | 0.01219 | -0.119 | -65.0123
-12 | -0.7426 | 0.01167 | -0.119 | -63.6332
-11.5 | -0.6902 | 0.01124 | -0.1192 | -61.4057
-11 | -0.6377 | 0.01071 | -0.1195 | -59.5425
-10.5 | -0.5834 | 0.01027 | -0.12 | -56.8062
-10 | -0.5277 | 0.00991 | -0.1206 | -53.2492
-9.5 | -0.4709 | 0.00959 | -0.1213 | -49.1032
-9 | -0.4138 | 0.00927 | -0.122 | -44.6386
-8 | -0.2985 | 0.00867 | -0.1237 | -34.4291
-7.5 | -0.2399 | 0.00846 | -0.1246 | -28.357
-7 | -0.1815 | 0.00818 | -0.1255 | -22.1883
-6.5 | -0.1223 | 0.00797 | -0.1265 | -15.345
-6 | -0.0634 | 0.00777 | -0.1275 | -8.1596
-5.5 | -0.004 | 0.00756 | -0.1285 | -0.5291
-5 | 0.0549 | 0.00734 | -0.1295 | 7.4796
-4.5 | 0.1141 | 0.00703 | -0.1307 | 16.2304
-4 | 0.1731 | 0.00679 | -0.1317 | 25.4934
-3.5 | 0.2325 | 0.00642 | -0.133 | 36.215
-3 | 0.2913 | 0.00601 | -0.1342 | 48.4692
-2.5 | 0.3502 | 0.00547 | -0.1355 | 64.0219
-2 | 0.4101 | 0.00537 | -0.1366 | 76.3687
-1.5 | 0.4695 | 0.00541 | -0.1375 | 86.7837
-1 | 0.5297 | 0.00542 | -0.1386 | 97.7306
-0.5 | 0.589 | 0.0055 | -0.1395 | 107.0909
0 | 0.648 | 0.00556 | -0.1404 | 116.5468
0.5 | 0.7077 | 0.00562 | -0.1413 | 125.9253
1 | 0.7663 | 0.00569 | -0.1421 | 134.6749
1.5 | 0.824 | 0.00582 | -0.1428 | 141.5808
2 | 0.8829 | 0.00588 | -0.1436 | 150.1531
2.5 | 0.9409 | 0.00597 | -0.1443 | 157.6047
3 | 0.9968 | 0.00611 | -0.1446 | 163.1424
3.5 | 1.0537 | 0.00621 | -0.1451 | 169.6779
4 | 1.1095 | 0.00634 | -0.1454 | 175
4.5 | 1.1628 | 0.00652 | -0.1453 | 178.3436
5 | 1.2163 | 0.00668 | -0.1452 | 182.0808
5.5 | 1.2672 | 0.00688 | -0.1446 | 184.186
6 | 1.3138 | 0.0071 | -0.1431 | 185.0423
6.5 | 1.3492 | 0.00744 | -0.1395 | 181.3441
7 | 1.3753 | 0.00816 | -0.1344 | 168.5417
7.5 | 1.3772 | 0.00974 | -0.1256 | 141.3963
8 | 1.3849 | 0.01136 | -0.1183 | 121.9102
8.5 | 1.3937 | 0.01313 | -0.1117 | 106.1462
9 | 1.4059 | 0.01493 | -0.106 | 94.1661
9.5 | 1.4149 | 0.01708 | -0.1003 | 82.8396
10 | 1.422 | 0.01954 | -0.0949 | 72.7738
10.5 | 1.4307 | 0.02224 | -0.0902 | 64.33
11 | 1.4465 | 0.02473 | -0.0868 | 58.4917
11.5 | 1.4572 | 0.02778 | -0.0832 | 52.455
12 | 1.4702 | 0.03088 | -0.0803 | 47.6101
12.5 | 1.476 | 0.03473 | -0.0772 | 42.4993
13 | 1.4869 | 0.03838 | -0.0748 | 38.7415
13.5 | 1.5016 | 0.0419 | -0.073 | 35.8377
14 | 1.5179 | 0.04538 | -0.0716 | 33.4487
14.5 | 1.5328 | 0.04912 | -0.0703 | 31.2052
15 | 1.552 | 0.05254 | -0.0694 | 29.5394
15.5 | 1.5659 | 0.05659 | -0.0685 | 27.671
16 | 1.5822 | 0.06051 | -0.068 | 26.1477
16.5 | 1.5967 | 0.06466 | -0.0675 | 24.6938
18 | 1.6378 | 0.07776 | -0.0672 | 21.0622
18.5 | 1.6477 | 0.08283 | -0.0675 | 19.8926
19 | 1.6564 | 0.08815 | -0.068 | 18.7907
19.5 | 1.67 | 0.09287 | -0.0686 | 17.9821
20 | 1.679 | 0.09825 | -0.0695 | 17.0891

## 69. Re 4M Mach 0.25 (1)
BIGFOIL.COM POLAR EXPORT
NACA64-720 a=0.8
NACA64-720 a=0.8 |  |  |  | Cl Max: | 1.935 | at alpha= | 13 | deg
JavaFoil+Calcfoil stall+Eppler ext transition |  |  |  | L/D Max: | 168.022 | at alpha= | 7 | deg
Re: | 4000000 |  |  | Cd Min: | 0.00575 | at alpha= | -1 | deg
Mach: | 0.25 |  |  | Cl=0 at alpha= | -5.5234 | deg
|  |  |  | @ Cl=0.1, Cd= | 0.0080609
|  |  |  | @ Cl=0.4, Cd= | 0.0062823
|  |  |  | @ Cl=0.6, Cd= | 0.0058746
alpha (deg) | Cl | Cd | Cm | Cl/Cd
-19 | -0.558 | 0.15438 | -0.057 | -3.617
-18.5 | -0.596 | 0.14451 | -0.059 | -4.123
-18 | -0.628 | 0.13715 | -0.06 | -4.581
-17.5 | -0.657 | 0.12787 | -0.062 | -5.14
-17 | -0.68 | 0.12079 | -0.063 | -5.631
-16.5 | -0.699 | 0.11288 | -0.065 | -6.192
-16 | -0.714 | 0.10392 | -0.068 | -6.867
-15.5 | -0.722 | 0.097 | -0.07 | -7.439
-15 | -0.725 | 0.08954 | -0.073 | -8.095
-14.5 | -0.73 | 0.0765 | -0.079 | -9.537
-14 | -0.763 | 0.04388 | -0.095 | -17.377
-13.5 | -0.753 | 0.03762 | -0.098 | -20.025
-13 | -0.742 | 0.0301 | -0.101 | -24.637
-12.5 | -0.718 | 0.02638 | -0.103 | -27.216
-12 | -0.688 | 0.0235 | -0.105 | -29.272
-11.5 | -0.652 | 0.02134 | -0.107 | -30.571
-11 | -0.612 | 0.01962 | -0.108 | -31.175
-10.5 | -0.567 | 0.01777 | -0.11 | -31.902
-10 | -0.517 | 0.0165 | -0.111 | -31.311
-9.5 | -0.465 | 0.01517 | -0.113 | -30.628
-9 | -0.412 | 0.01302 | -0.114 | -31.64
-8.5 | -0.356 | 0.01231 | -0.116 | -28.924
-8 | -0.299 | 0.01163 | -0.117 | -25.684
-7.5 | -0.24 | 0.00978 | -0.118 | -24.559
-7 | -0.181 | 0.00942 | -0.119 | -19.159
-6.5 | -0.125 | 0.00856 | -0.126 | -14.603
-6 | -0.061 | 0.00837 | -0.126 | -7.296
-5.5 | 0.003 | 0.00823 | -0.127 | 0.396
-5 | 0.068 | 0.00812 | -0.128 | 8.362
-4.5 | 0.133 | 0.008 | -0.129 | 16.606
-4 | 0.198 | 0.00637 | -0.13 | 31.097
-3.5 | 0.264 | 0.0061 | -0.131 | 43.307
-3 | 0.329 | 0.00614 | -0.132 | 53.675
-2.5 | 0.395 | 0.00628 | -0.133 | 62.858
-2 | 0.46 | 0.00631 | -0.134 | 72.827
-1.5 | 0.525 | 0.00608 | -0.134 | 86.316
-1 | 0.59 | 0.00575 | -0.135 | 102.637
-0.5 | 0.655 | 0.00656 | -0.135 | 99.838
0 | 0.714 | 0.0067 | -0.136 | 106.575
0.5 | 0.778 | 0.00683 | -0.137 | 113.902
1 | 0.841 | 0.00695 | -0.137 | 121.02
1.5 | 0.904 | 0.00706 | -0.138 | 128.037
2 | 0.968 | 0.0072 | -0.139 | 134.326
2.5 | 1.031 | 0.00733 | -0.139 | 140.628
3 | 1.094 | 0.00748 | -0.14 | 146.312
3.5 | 1.157 | 0.00763 | -0.141 | 151.605
4 | 1.219 | 0.00778 | -0.141 | 156.622
4.5 | 1.281 | 0.00798 | -0.142 | 160.59
5 | 1.344 | 0.0082 | -0.143 | 163.846
5.5 | 1.405 | 0.00844 | -0.143 | 166.598
6 | 1.448 | 0.0087 | -0.144 | 166.404
6.5 | 1.504 | 0.00899 | -0.145 | 167.31
7 | 1.558 | 0.00927 | -0.145 | 168.022
7.5 | 1.605 | 0.01183 | -0.145 | 135.624
8 | 1.653 | 0.01325 | -0.145 | 124.721
8.5 | 1.697 | 0.01575 | -0.146 | 107.757
9 | 1.739 | 0.01863 | -0.146 | 93.358
9.5 | 1.777 | 0.02173 | -0.146 | 81.772
10 | 1.814 | 0.02292 | -0.147 | 79.143
10.5 | 1.846 | 0.02419 | -0.147 | 76.314
11 | 1.874 | 0.02536 | -0.147 | 73.89
11.5 | 1.898 | 0.02675 | -0.148 | 70.961
12 | 1.916 | 0.02817 | -0.148 | 68.028
12.5 | 1.928 | 0.02975 | -0.148 | 64.811
13 | 1.935 | 0.03132 | -0.149 | 61.757
13.5 | 1.934 | 0.03323 | -0.149 | 58.214
14 | 1.925 | 0.03515 | -0.149 | 54.767
14.5 | 1.907 | 0.0373 | -0.149 | 51.112
15 | 1.88 | 0.03981 | -0.149 | 47.223
15.5 | 1.847 | 0.04233 | -0.149 | 43.629
16 | 1.806 | 0.04513 | -0.149 | 40.014
16.5 | 1.758 | 0.04805 | -0.149 | 36.589
17 | 1.702 | 0.05177 | -0.149 | 32.887
17.5 | 1.641 | 0.0553 | -0.149 | 29.68
18 | 1.574 | 0.05894 | -0.148 | 26.702

## 70. Re 4M Mach 0.25 (2)
BIGFOIL.COM POLAR EXPORT
NACA64-720 a=0.8
NACA64-720 a=0.8 |  |  |  | Cl Max: | 1.5931 | at alpha= | 17 | deg
XFOIL ncrit=9 |  |  |  | L/D Max: | 179.971 | at alpha= | 5 | deg
Re: | 4000000 |  |  | Cd Min: | 0.09261 | at alpha= | -20 | deg
Mach: | 0.25 |  |  | Cl=0 at alpha= | -5.4488 | deg
|  |  |  | @ Cl=0.1, Cd= | 0.007337
|  |  |  | @ Cl=0.4, Cd= | 0.0055852
|  |  |  | @ Cl=0.6, Cd= | 0.0056307
alpha (deg) | Cl | Cd | Cm | Cl/Cd
-20 | -0.7739 | 0.09261 | -0.1137 | -8.3565
-19.5 | -0.8341 | 0.07697 | -0.1242 | -10.8367
-19 | -0.865 | 0.06622 | -0.131 | -13.0625
-18.5 | -0.8826 | 0.05774 | -0.1359 | -15.2858
-18 | -0.8926 | 0.05075 | -0.1394 | -17.5882
-17.5 | -0.8942 | 0.04513 | -0.1415 | -19.8139
-17 | -0.8968 | 0.03982 | -0.143 | -22.5213
-16.5 | -0.8853 | 0.03592 | -0.1437 | -24.6464
-16 | -0.8796 | 0.03196 | -0.1437 | -27.5219
-15.5 | -0.8732 | 0.02835 | -0.1432 | -30.8007
-14.5 | -0.8772 | 0.02125 | -0.1393 | -41.28
-14 | -0.861 | 0.01901 | -0.1371 | -45.292
-13.5 | -0.8387 | 0.01722 | -0.1348 | -48.705
-13 | -0.8127 | 0.01567 | -0.1325 | -51.8634
-12.5 | -0.7978 | 0.01409 | -0.1286 | -56.6217
-12 | -0.762 | 0.01283 | -0.1276 | -59.392
-11.5 | -0.7131 | 0.01214 | -0.1269 | -58.7397
-11 | -0.6601 | 0.01158 | -0.1265 | -57.0035
-10.5 | -0.6054 | 0.01101 | -0.1264 | -54.9864
-10 | -0.5492 | 0.01048 | -0.1265 | -52.4046
-9.5 | -0.4911 | 0.01007 | -0.1267 | -48.7686
-9 | -0.4315 | 0.00972 | -0.1272 | -44.393
-8.5 | -0.3721 | 0.00933 | -0.1277 | -39.8821
-7.5 | -0.2513 | 0.00871 | -0.129 | -28.8519
-7 | -0.1904 | 0.00845 | -0.1298 | -22.5325
-6.5 | -0.1292 | 0.00818 | -0.1306 | -15.7946
-6 | -0.0677 | 0.00798 | -0.1315 | -8.4837
-5.5 | -0.0063 | 0.00776 | -0.1324 | -0.81186
-5 | 0.0552 | 0.00755 | -0.1334 | 7.3113
-4.5 | 0.1162 | 0.00726 | -0.1344 | 16.0055
-4 | 0.1775 | 0.00696 | -0.1355 | 25.5029
-2.5 | 0.3605 | 0.00563 | -0.1392 | 64.032
-1.5 | 0.4839 | 0.00549 | -0.1413 | 88.1421
-1 | 0.5452 | 0.00555 | -0.1422 | 98.2342
-0.5 | 0.6063 | 0.00564 | -0.1431 | 107.5
0 | 0.6679 | 0.00567 | -0.144 | 117.7954
0.5 | 0.7285 | 0.00578 | -0.1448 | 126.0381
1 | 0.7879 | 0.00589 | -0.1453 | 133.7691
1.5 | 0.849 | 0.00594 | -0.1462 | 142.9293
2 | 0.9089 | 0.00603 | -0.1468 | 150.7297
2.5 | 0.9673 | 0.00618 | -0.1471 | 156.521
3 | 1.0246 | 0.00631 | -0.1472 | 162.3772
3.5 | 1.0833 | 0.0064 | -0.1476 | 169.2656
4 | 1.1384 | 0.00658 | -0.1472 | 173.0091
4.5 | 1.1926 | 0.00674 | -0.1467 | 176.9436
5 | 1.2418 | 0.0069 | -0.1452 | 179.971
6 | 1.3291 | 0.00746 | -0.14 | 178.1635
6.5 | 1.3709 | 0.00789 | -0.1372 | 173.7516
7 | 1.4038 | 0.0086 | -0.1331 | 163.2326
7.5 | 1.4065 | 0.01032 | -0.1243 | 136.2888
8 | 1.4068 | 0.01237 | -0.1158 | 113.7268
8.5 | 1.4098 | 0.01459 | -0.1084 | 96.6278
9 | 1.4159 | 0.01694 | -0.102 | 83.5832
9.5 | 1.4223 | 0.01958 | -0.0962 | 72.6404
10 | 1.4242 | 0.02283 | -0.0906 | 62.3828
10.5 | 1.4286 | 0.02629 | -0.0859 | 54.3401
11 | 1.4403 | 0.02956 | -0.0824 | 48.7246
11.5 | 1.4492 | 0.03324 | -0.079 | 43.5981
12 | 1.455 | 0.03742 | -0.076 | 38.883
12.5 | 1.4608 | 0.04183 | -0.0734 | 34.9223
13 | 1.4709 | 0.04608 | -0.0713 | 31.9206
13.5 | 1.4859 | 0.05009 | -0.0698 | 29.6646
14 | 1.5019 | 0.05414 | -0.0686 | 27.741
15 | 1.5331 | 0.06269 | -0.0669 | 24.4553
15.5 | 1.5491 | 0.06709 | -0.0663 | 23.0899
16 | 1.5646 | 0.07163 | -0.066 | 21.8428
16.5 | 1.5786 | 0.07645 | -0.0658 | 20.6488
17 | 1.5931 | 0.08127 | -0.0658 | 19.6026

## 71. Re 4M Mach 0.50 (1)
BIGFOIL.COM POLAR EXPORT
NACA64-720 a=0.8
NACA64-720 a=0.8 |  |  |  | Cl Max: | 1.824 | at alpha= | 9 | deg
JavaFoil+Calcfoil stall+Eppler ext transition |  |  |  | L/D Max: | 152.962 | at alpha= | 5.5 | deg
Re: | 4000000 |  |  | Cd Min: | 0.00656 | at alpha= | -3.5 | deg
Mach: | 0.5 |  |  | Cl=0 at alpha= | -5.5224 | deg
|  |  |  | @ Cl=0.1, Cd= | 0.009494
|  |  |  | @ Cl=0.4, Cd= | 0.0066794
|  |  |  | @ Cl=0.6, Cd= | 0.0069581
alpha (deg) | Cl | Cd | Cm | Cl/Cd
-20 | -0.843 | 0.16735 | -0.067 | -5.035
-19.5 | -0.812 | 0.16077 | -0.066 | -5.05
-19 | -0.782 | 0.15526 | -0.065 | -5.035
-18.5 | -0.753 | 0.15052 | -0.065 | -5.002
-18 | -0.724 | 0.14729 | -0.065 | -4.916
-17.5 | -0.696 | 0.14284 | -0.067 | -4.876
-17 | -0.665 | 0.13555 | -0.064 | -4.909
-16.5 | -0.636 | 0.13257 | -0.063 | -4.8
-16 | -0.607 | 0.14579 | -0.063 | -4.164
-15.5 | -0.579 | 0.11975 | -0.064 | -4.833
-15 | -0.55 | 0.118 | -0.065 | -4.661
-14.5 | -0.52 | 0.11213 | -0.062 | -4.636
-14 | -0.491 | 0.1071 | -0.062 | -4.585
-13.5 | -0.462 | 0.10283 | -0.062 | -4.495
-13 | -0.433 | 0.09947 | -0.063 | -4.357
-12.5 | -0.404 | 0.09934 | -0.063 | -4.072
-12 | -0.375 | 0.10498 | -0.063 | -3.575
-11.5 | -0.346 | 0.09486 | -0.063 | -3.652
-11 | -0.318 | 0.07681 | -0.066 | -4.138
-10.5 | -0.45 | 0.06977 | -0.073 | -6.444
-10 | -0.454 | 0.05167 | -0.095 | -8.784
-9.5 | -0.464 | 0.02289 | -0.121 | -20.289
-9 | -0.424 | 0.01982 | -0.124 | -21.373
-8.5 | -0.374 | 0.01747 | -0.126 | -21.404
-8 | -0.319 | 0.01472 | -0.128 | -21.691
-7.5 | -0.259 | 0.01377 | -0.13 | -18.814
-7 | -0.196 | 0.01292 | -0.131 | -15.182
-6.5 | -0.131 | 0.01222 | -0.132 | -10.724
-6 | -0.064 | 0.01171 | -0.134 | -5.504
-5.5 | 0.003 | 0.01121 | -0.135 | 0.308
-5 | 0.072 | 0.00981 | -0.136 | 7.369
-4.5 | 0.142 | 0.00902 | -0.137 | 15.74
-4 | 0.212 | 0.00836 | -0.138 | 25.373
-3.5 | 0.295 | 0.00656 | -0.145 | 45.007
-3 | 0.368 | 0.00664 | -0.146 | 55.417
-2.5 | 0.441 | 0.00673 | -0.147 | 65.51
-2 | 0.514 | 0.00681 | -0.148 | 75.503
-1.5 | 0.587 | 0.00694 | -0.149 | 84.577
-1 | 0.659 | 0.00704 | -0.149 | 93.65
-0.5 | 0.732 | 0.00718 | -0.15 | 101.913
0 | 0.793 | 0.00747 | -0.151 | 106.13
0.5 | 0.864 | 0.00765 | -0.152 | 113.003
1 | 0.935 | 0.00782 | -0.153 | 119.54
1.5 | 1.005 | 0.008 | -0.153 | 125.67
2 | 1.075 | 0.0082 | -0.154 | 131.151
2.5 | 1.146 | 0.00839 | -0.155 | 136.475
3 | 1.215 | 0.00862 | -0.156 | 140.983
3.5 | 1.285 | 0.00884 | -0.156 | 145.412
4 | 1.355 | 0.00909 | -0.157 | 149.013
4.5 | 1.424 | 0.00942 | -0.158 | 151.204
5 | 1.493 | 0.00985 | -0.159 | 151.504
5.5 | 1.561 | 0.01021 | -0.159 | 152.962
6 | 1.598 | 0.01057 | -0.16 | 151.14
6.5 | 1.655 | 0.011 | -0.16 | 150.392
7 | 1.7 | 0.01461 | -0.16 | 116.355
7.5 | 1.745 | 0.01719 | -0.161 | 101.487
8 | 1.779 | 0.02264 | -0.161 | 78.579
8.5 | 1.806 | 0.02767 | -0.161 | 65.266
9 | 1.824 | 0.02988 | -0.161 | 61.043
9.5 | 1.818 | 0.03238 | -0.161 | 56.133
10 | 1.777 | 0.03505 | -0.161 | 50.708
10.5 | 1.665 | 0.03832 | -0.161 | 43.444
11 | 1.097 | 0.04536 | -0.161 | 24.185
11.5 | 1.127 | 0.0466 | -0.161 | 24.192
12 | 1.146 | 0.05442 | -0.159 | 21.053
12.5 | 1.015 | 0.09682 | -0.077 | 10.483
13 | 1.207 | 0.05946 | -0.16 | 20.292
13.5 | 1.071 | 0.10504 | -0.085 | 10.195
14 | 1.261 | 0.06714 | -0.16 | 18.775

## 72. Re 4M Mach 0.50 (2)
BIGFOIL.COM POLAR EXPORT
NACA64-720 a=0.8
NACA64-720 a=0.8 |  |  |  | Cl Max: | 1.5378 | at alpha= | 7.5 | deg
XFOIL ncrit=9 |  |  |  | L/D Max: | 140.034 | at alpha= | 4.5 | deg
Re: | 4000000 |  |  | Cd Min: | 0.13973 | at alpha= | -17.5 | deg
Mach: | 0.5 |  |  | Cl=0 at alpha= | -5.3555 | deg
|  |  |  | @ Cl=0.1, Cd= | 0.0082787
|  |  |  | @ Cl=0.4, Cd= | 0.0065679
|  |  |  | @ Cl=0.6, Cd= | 0.0061775
alpha (deg) | Cl | Cd | Cm | Cl/Cd
-17.5 | -0.2944 | 0.13973 | -0.1086 | -2.1069
-17 | -0.32 | 0.12594 | -0.1177 | -2.5409
-16.5 | -0.3633 | 0.11066 | -0.1287 | -3.283
-16 | -0.3955 | 0.09798 | -0.1381 | -4.0365
-15.5 | -0.4122 | 0.0879 | -0.1452 | -4.6894
-15 | -0.4369 | 0.07721 | -0.1528 | -5.6586
-14.5 | -0.4551 | 0.06771 | -0.159 | -6.7213
-14 | -0.4784 | 0.05833 | -0.165 | -8.2016
-13.5 | -0.503 | 0.04963 | -0.1699 | -10.135
-13 | -0.527 | 0.04198 | -0.1731 | -12.5536
-12.5 | -0.5382 | 0.03603 | -0.1741 | -14.9376
-12 | -0.5351 | 0.03149 | -0.1735 | -16.9927
-11.5 | -0.534 | 0.02734 | -0.1719 | -19.5318
-11 | -0.5299 | 0.02382 | -0.1692 | -22.246
-10.5 | -0.5188 | 0.02086 | -0.1659 | -24.8706
-10 | -0.5025 | 0.01829 | -0.1622 | -27.474
-9.5 | -0.4828 | 0.01607 | -0.158 | -30.0436
-8.5 | -0.4224 | 0.01245 | -0.1517 | -33.9277
-8 | -0.3624 | 0.0114 | -0.1509 | -31.7895
-7.5 | -0.2995 | 0.01055 | -0.15 | -28.3886
-7 | -0.2312 | 0.00994 | -0.1496 | -23.2596
-6.5 | -0.1617 | 0.00949 | -0.1494 | -17.039
-6 | -0.091 | 0.00905 | -0.1495 | -10.0552
-5.5 | -0.0206 | 0.00872 | -0.1497 | -2.3624
-5 | 0.0507 | 0.00844 | -0.1502 | 6.0071
-4.5 | 0.121 | 0.00821 | -0.1506 | 14.7381
-4 | 0.1912 | 0.0079 | -0.1513 | 24.2025
-3.5 | 0.2599 | 0.00754 | -0.152 | 34.4695
-3 | 0.3298 | 0.00714 | -0.153 | 46.1905
-2.5 | 0.3973 | 0.00659 | -0.1539 | 60.2883
-2 | 0.4657 | 0.00603 | -0.155 | 77.2305
-1.5 | 0.5348 | 0.00606 | -0.1555 | 88.2508
-1 | 0.6014 | 0.00618 | -0.1556 | 97.3139
-0.5 | 0.668 | 0.00626 | -0.1558 | 106.7093
0 | 0.7339 | 0.00636 | -0.1557 | 115.3931
0.5 | 0.7934 | 0.00649 | -0.1544 | 122.2496
1 | 0.8429 | 0.00672 | -0.1512 | 125.4315
1.5 | 0.902 | 0.00694 | -0.1499 | 129.9712
2 | 0.962 | 0.00717 | -0.1487 | 134.1702
2.5 | 1.0203 | 0.00745 | -0.1472 | 136.953
3 | 1.0764 | 0.00782 | -0.1453 | 137.6471
3.5 | 1.1308 | 0.00827 | -0.1431 | 136.7352
4 | 1.1925 | 0.00857 | -0.142 | 139.1482
4.5 | 1.2519 | 0.00894 | -0.1405 | 140.0336
5 | 1.305 | 0.00952 | -0.1379 | 137.0798
5.5 | 1.3627 | 0.01001 | -0.1359 | 136.1339
6 | 1.4163 | 0.01065 | -0.1332 | 132.9859
7 | 1.517 | 0.01228 | -0.1268 | 123.5342
7.5 | 1.5378 | 0.0142 | -0.12 | 108.2958
8 | 1.517 | 0.01809 | -0.1092 | 83.8585
8.5 | 1.4911 | 0.02296 | -0.0996 | 64.9434
9 | 1.468 | 0.02842 | -0.0918 | 51.6538
9.5 | 1.4406 | 0.03479 | -0.0851 | 41.4085
10 | 1.4258 | 0.04093 | -0.0803 | 34.8351
10.5 | 1.4158 | 0.04716 | -0.0765 | 30.0212
11 | 1.4128 | 0.05326 | -0.0737 | 26.5265
11.5 | 1.4148 | 0.05925 | -0.0715 | 23.8785
12 | 1.4135 | 0.06585 | -0.0699 | 21.4655
12.5 | 1.4098 | 0.073 | -0.0687 | 19.3123

## 73. Re 5M Mach 0.00 (1)
BIGFOIL.COM POLAR EXPORT
NACA64-720 a=0.8
NACA64-720 a=0.8 |  |  |  | Cl Max: | 1.993 | at alpha= | 14.5 | deg
JavaFoil+Calcfoil stall+Eppler ext transition |  |  |  | L/D Max: | 177.073 | at alpha= | 6.5 | deg
Re: | 5000000 |  |  | Cd Min: | 0.00562 | at alpha= | 0.5 | deg
Mach: | 0 |  |  | Cl=0 at alpha= | -5.5242 | deg
|  |  |  | @ Cl=0.1, Cd= | 0.0076668
|  |  |  | @ Cl=0.4, Cd= | 0.0059329
|  |  |  | @ Cl=0.6, Cd= | 0.0062138
alpha (deg) | Cl | Cd | Cm | Cl/Cd
-20 | -0.825 | 0.14322 | -0.062 | -5.759
-19.5 | -0.835 | 0.13265 | -0.064 | -6.294
-19 | -0.84 | 0.12702 | -0.065 | -6.613
-18.5 | -0.845 | 0.11831 | -0.067 | -7.145
-18 | -0.85 | 0.1089 | -0.069 | -7.801
-17.5 | -0.854 | 0.0978 | -0.073 | -8.729
-17 | -0.859 | 0.08454 | -0.077 | -10.157
-16.5 | -0.878 | 0.06081 | -0.085 | -14.441
-16 | -0.879 | 0.05005 | -0.089 | -17.562
-15.5 | -0.87 | 0.04426 | -0.091 | -19.644
-15 | -0.858 | 0.03802 | -0.093 | -22.573
-14.5 | -0.842 | 0.03312 | -0.095 | -25.421
-14 | -0.822 | 0.02877 | -0.097 | -28.556
-13.5 | -0.796 | 0.02586 | -0.099 | -30.78
-13 | -0.764 | 0.02403 | -0.1 | -31.811
-12.5 | -0.731 | 0.02131 | -0.102 | -34.329
-12 | -0.693 | 0.01987 | -0.103 | -34.88
-11.5 | -0.652 | 0.01822 | -0.105 | -35.78
-11 | -0.608 | 0.0168 | -0.106 | -36.193
-10.5 | -0.561 | 0.01553 | -0.107 | -36.088
-10 | -0.51 | 0.01442 | -0.109 | -35.325
-9.5 | -0.457 | 0.01345 | -0.11 | -33.97
-9 | -0.404 | 0.01162 | -0.111 | -34.781
-8.5 | -0.349 | 0.00963 | -0.113 | -36.201
-8 | -0.304 | 0.0085 | -0.119 | -35.787
-7.5 | -0.244 | 0.00833 | -0.12 | -29.269
-7 | -0.183 | 0.00817 | -0.121 | -22.389
-6.5 | -0.121 | 0.00807 | -0.122 | -15.015
-6 | -0.059 | 0.00788 | -0.122 | -7.516
-5.5 | 0.003 | 0.00779 | -0.123 | 0.406
-5 | 0.066 | 0.00771 | -0.124 | 8.54
-4.5 | 0.129 | 0.00763 | -0.125 | 16.868
-4 | 0.192 | 0.00628 | -0.126 | 30.547
-3.5 | 0.256 | 0.00579 | -0.127 | 44.192
-3 | 0.319 | 0.00587 | -0.128 | 54.354
-2.5 | 0.382 | 0.00591 | -0.129 | 64.633
-2 | 0.445 | 0.00599 | -0.129 | 74.289
-1.5 | 0.508 | 0.00607 | -0.13 | 83.628
-1 | 0.571 | 0.0062 | -0.131 | 92.149
-0.5 | 0.634 | 0.00623 | -0.132 | 101.738
0 | 0.695 | 0.00594 | -0.132 | 117.029
0.5 | 0.755 | 0.00562 | -0.133 | 134.507
1 | 0.817 | 0.00651 | -0.133 | 125.568
1.5 | 0.878 | 0.00662 | -0.134 | 132.66
2 | 0.94 | 0.00672 | -0.135 | 139.747
2.5 | 1.001 | 0.00685 | -0.135 | 146.193
3 | 1.062 | 0.00695 | -0.136 | 152.757
3.5 | 1.123 | 0.00707 | -0.137 | 158.918
4 | 1.184 | 0.00722 | -0.137 | 163.934
4.5 | 1.244 | 0.00746 | -0.138 | 166.684
5 | 1.304 | 0.00763 | -0.139 | 171.031
5.5 | 1.364 | 0.00783 | -0.139 | 174.17
6 | 1.408 | 0.00803 | -0.14 | 175.246
6.5 | 1.463 | 0.00826 | -0.14 | 177.073
7 | 1.511 | 0.01036 | -0.14 | 145.873
7.5 | 1.562 | 0.01142 | -0.141 | 136.766
8 | 1.609 | 0.01306 | -0.141 | 123.232
8.5 | 1.655 | 0.0149 | -0.141 | 111.121
9 | 1.7 | 0.01669 | -0.142 | 101.861
9.5 | 1.741 | 0.01925 | -0.142 | 90.439
10 | 1.781 | 0.02017 | -0.142 | 88.317
10.5 | 1.819 | 0.02112 | -0.143 | 86.098
11 | 1.853 | 0.02209 | -0.143 | 83.887
11.5 | 1.885 | 0.02312 | -0.144 | 81.531
12 | 1.913 | 0.0242 | -0.144 | 79.058
12.5 | 1.938 | 0.0254 | -0.144 | 76.315
13 | 1.959 | 0.02652 | -0.145 | 73.869
13.5 | 1.977 | 0.0278 | -0.145 | 71.11
14 | 1.988 | 0.02916 | -0.145 | 68.195
14.5 | 1.993 | 0.03073 | -0.146 | 64.86
15 | 1.993 | 0.03252 | -0.146 | 61.288
15.5 | 1.99 | 0.03423 | -0.146 | 58.129
16 | 1.982 | 0.03616 | -0.146 | 54.814
16.5 | 1.971 | 0.0382 | -0.146 | 51.588
17 | 1.955 | 0.04013 | -0.146 | 48.733
17.5 | 1.936 | 0.04247 | -0.146 | 45.598
18 | 1.914 | 0.04501 | -0.146 | 42.524
18.5 | 1.88 | 0.04759 | -0.146 | 39.503
19 | 1.842 | 0.05045 | -0.146 | 36.509
19.5 | 1.802 | 0.05303 | -0.146 | 33.979

## 74. Re 5M Mach 0.00 (2)
BIGFOIL.COM POLAR EXPORT
NACA64-720 a=0.8
NACA64-720 a=0.8 |  |  |  | Cl Max: | 1.6369 | at alpha= | 17 | deg
XFOIL ncrit=9 |  |  |  | L/D Max: | 193.196 | at alpha= | 5.5 | deg
Re: | 5000000 |  |  | Cd Min: | 0.06397 | at alpha= | 17 | deg
Mach: | 0 |  |  | Cl=0 at alpha= | -5.4696 | deg
|  |  |  | @ Cl=0.1, Cd= | 0.0068689
|  |  |  | @ Cl=0.4, Cd= | 0.0052395
|  |  |  | @ Cl=0.6, Cd= | 0.0052358
alpha (deg) | Cl | Cd | Cm | Cl/Cd
-20 | -1.0368 | 0.05005 | -0.1262 | -20.7153
-19.5 | -1.0354 | 0.04501 | -0.1283 | -23.0038
-19 | -1.0267 | 0.0409 | -0.1297 | -25.1027
-18.5 | -1.0172 | 0.03712 | -0.1307 | -27.403
-18 | -1.0061 | 0.03373 | -0.1312 | -29.828
-17.5 | -0.9922 | 0.03066 | -0.1315 | -32.3614
-17 | -0.9811 | 0.02767 | -0.1313 | -35.4572
-16.5 | -0.9638 | 0.02535 | -0.1306 | -38.0197
-16 | -0.951 | 0.02278 | -0.1296 | -41.7471
-15 | -0.9523 | 0.01687 | -0.1243 | -56.4493
-14.5 | -0.9379 | 0.01502 | -0.1217 | -62.4434
-14 | -0.9316 | 0.01331 | -0.1179 | -69.9925
-13.5 | -0.8915 | 0.01254 | -0.1171 | -71.0925
-13 | -0.845 | 0.01195 | -0.1168 | -70.7113
-12.5 | -0.7968 | 0.01135 | -0.1168 | -70.2026
-12 | -0.7456 | 0.01088 | -0.117 | -68.5294
-11.5 | -0.6921 | 0.01047 | -0.1174 | -66.1032
-11 | -0.6374 | 0.01012 | -0.118 | -62.9842
-10.5 | -0.5829 | 0.0097 | -0.1186 | -60.0928
-10 | -0.527 | 0.00934 | -0.1193 | -56.424
-9.5 | -0.4702 | 0.00904 | -0.1202 | -52.0133
-9 | -0.4129 | 0.00881 | -0.121 | -46.8672
-8.5 | -0.3552 | 0.00852 | -0.1219 | -41.6901
-8 | -0.2975 | 0.00824 | -0.1229 | -36.1044
-7.5 | -0.239 | 0.00804 | -0.1238 | -29.7264
-7 | -0.1803 | 0.00783 | -0.1249 | -23.0268
-6.5 | -0.1217 | 0.00762 | -0.1259 | -15.9711
-6 | -0.0624 | 0.00744 | -0.1269 | -8.3871
-5.5 | -0.0036 | 0.00728 | -0.128 | -0.49451
-5 | 0.0557 | 0.00705 | -0.1291 | 7.9007
-4.5 | 0.1144 | 0.00681 | -0.1302 | 16.7988
-4 | 0.1739 | 0.00656 | -0.1313 | 26.5091
-3.5 | 0.2328 | 0.0063 | -0.1325 | 36.9524
-3 | 0.292 | 0.00596 | -0.1337 | 48.9933
-2.5 | 0.351 | 0.00554 | -0.135 | 63.3574
-2 | 0.4097 | 0.00518 | -0.1362 | 79.0927
-1.5 | 0.4697 | 0.00515 | -0.1374 | 91.2039
-1 | 0.529 | 0.0052 | -0.1384 | 101.7308
-0.5 | 0.5885 | 0.00523 | -0.1394 | 112.5239
0 | 0.6481 | 0.00526 | -0.1404 | 123.2129
0.5 | 0.707 | 0.00534 | -0.1413 | 132.397
1 | 0.7653 | 0.00545 | -0.1421 | 140.422
1.5 | 0.8246 | 0.00548 | -0.1431 | 150.4745
2 | 0.8829 | 0.00556 | -0.1439 | 158.795
2.5 | 0.9396 | 0.00571 | -0.1445 | 164.5534
3 | 0.9975 | 0.00579 | -0.1453 | 172.2798
3.5 | 1.0539 | 0.0059 | -0.1458 | 178.6271
4 | 1.1092 | 0.00605 | -0.1461 | 183.3388
4.5 | 1.1643 | 0.00619 | -0.1463 | 188.0937
5 | 1.2174 | 0.00637 | -0.1463 | 191.1146
5.5 | 1.2693 | 0.00657 | -0.146 | 193.1963
6 | 1.3166 | 0.00687 | -0.1448 | 191.6448
6.5 | 1.3487 | 0.0073 | -0.1407 | 184.7534
7 | 1.3488 | 0.00865 | -0.131 | 155.9306
7.5 | 1.3553 | 0.01012 | -0.1231 | 133.9229
8 | 1.3691 | 0.01155 | -0.117 | 118.5368
8.5 | 1.3834 | 0.01309 | -0.1113 | 105.6837
9 | 1.3978 | 0.01478 | -0.1059 | 94.5737
9.5 | 1.4102 | 0.0167 | -0.1007 | 84.4431
10 | 1.4251 | 0.01871 | -0.0962 | 76.1678
10.5 | 1.4376 | 0.02105 | -0.0918 | 68.2945
11 | 1.453 | 0.02346 | -0.0882 | 61.9352
11.5 | 1.4671 | 0.02613 | -0.0848 | 56.1462
12 | 1.4797 | 0.0291 | -0.0817 | 50.8488
12.5 | 1.4884 | 0.03258 | -0.0786 | 45.6845
13 | 1.5045 | 0.03566 | -0.0765 | 42.1901
13.5 | 1.5224 | 0.03873 | -0.0747 | 39.308
14 | 1.5391 | 0.04203 | -0.0731 | 36.6191
14.5 | 1.5592 | 0.04509 | -0.072 | 34.5797
15 | 1.5753 | 0.04863 | -0.0708 | 32.3936
15.5 | 1.5926 | 0.05219 | -0.0699 | 30.5154
16 | 1.6076 | 0.05603 | -0.0691 | 28.6918
16.5 | 1.6211 | 0.06016 | -0.0685 | 26.9465
17 | 1.6369 | 0.06397 | -0.068 | 25.5886

## 75. Re 5M Mach 0.10 (1)
BIGFOIL.COM POLAR EXPORT
NACA64-720 a=0.8
NACA64-720 a=0.8 |  |  |  | Cl Max: | 1.985 | at alpha= | 14.5 | deg
JavaFoil+Calcfoil stall+Eppler ext transition |  |  |  | L/D Max: | 176.605 | at alpha= | 6.5 | deg
Re: | 5000000 |  |  | Cd Min: | 0.00563 | at alpha= | 0.5 | deg
Mach: | 0.1 |  |  | Cl=0 at alpha= | -5.5238 | deg
|  |  |  | @ Cl=0.1, Cd= | 0.0076668
|  |  |  | @ Cl=0.4, Cd= | 0.0059602
|  |  |  | @ Cl=0.6, Cd= | 0.0062495
alpha (deg) | Cl | Cd | Cm | Cl/Cd
-20 | -0.789 | 0.14791 | -0.06 | -5.332
-19.5 | -0.802 | 0.13676 | -0.063 | -5.862
-19 | -0.812 | 0.12909 | -0.064 | -6.287
-18.5 | -0.818 | 0.12299 | -0.065 | -6.649
-18 | -0.824 | 0.11426 | -0.068 | -7.212
-17.5 | -0.829 | 0.10483 | -0.07 | -7.907
-17 | -0.833 | 0.09376 | -0.074 | -8.885
-16.5 | -0.841 | 0.07832 | -0.079 | -10.739
-16 | -0.861 | 0.05519 | -0.088 | -15.597
-15.5 | -0.859 | 0.04559 | -0.091 | -18.848
-15 | -0.848 | 0.04034 | -0.093 | -21.022
-14.5 | -0.834 | 0.03485 | -0.095 | -23.937
-14 | -0.816 | 0.02985 | -0.097 | -27.348
-13.5 | -0.793 | 0.02623 | -0.099 | -30.215
-13 | -0.762 | 0.02475 | -0.101 | -30.8
-12.5 | -0.731 | 0.0218 | -0.102 | -33.513
-12 | -0.693 | 0.02027 | -0.104 | -34.183
-11.5 | -0.653 | 0.01854 | -0.105 | -35.199
-11 | -0.609 | 0.01707 | -0.106 | -35.675
-10.5 | -0.562 | 0.01576 | -0.108 | -35.661
-10 | -0.511 | 0.01464 | -0.109 | -34.902
-9.5 | -0.458 | 0.01361 | -0.11 | -33.683
-9 | -0.406 | 0.01177 | -0.112 | -34.475
-8.5 | -0.35 | 0.00973 | -0.113 | -35.964
-8 | -0.293 | 0.00931 | -0.114 | -31.497
-7.5 | -0.245 | 0.00842 | -0.12 | -29.079
-7 | -0.184 | 0.00819 | -0.121 | -22.437
-6.5 | -0.122 | 0.00805 | -0.122 | -15.125
-6 | -0.06 | 0.00798 | -0.123 | -7.456
-5.5 | 0.003 | 0.00782 | -0.124 | 0.406
-5 | 0.066 | 0.00771 | -0.125 | 8.584
-4.5 | 0.129 | 0.00763 | -0.126 | 16.954
-4 | 0.193 | 0.00631 | -0.127 | 30.566
-3.5 | 0.257 | 0.00578 | -0.127 | 44.442
-3 | 0.321 | 0.00586 | -0.128 | 54.688
-2.5 | 0.384 | 0.00595 | -0.129 | 64.536
-2 | 0.447 | 0.00599 | -0.13 | 74.705
-1.5 | 0.511 | 0.00608 | -0.131 | 84.002
-1 | 0.574 | 0.0062 | -0.132 | 92.629
-0.5 | 0.637 | 0.00632 | -0.133 | 100.76
0 | 0.697 | 0.00599 | -0.133 | 116.493
0.5 | 0.759 | 0.00563 | -0.133 | 134.725
1 | 0.821 | 0.00654 | -0.134 | 125.553
1.5 | 0.883 | 0.00665 | -0.135 | 132.72
2 | 0.944 | 0.00675 | -0.135 | 139.776
2.5 | 1.006 | 0.00689 | -0.136 | 145.976
3 | 1.067 | 0.007 | -0.137 | 152.46
3.5 | 1.128 | 0.00713 | -0.137 | 158.353
4 | 1.189 | 0.00728 | -0.138 | 163.349
4.5 | 1.25 | 0.0075 | -0.139 | 166.593
5 | 1.311 | 0.00767 | -0.139 | 170.769
5.5 | 1.371 | 0.00789 | -0.14 | 173.816
6 | 1.414 | 0.00809 | -0.14 | 174.839
6.5 | 1.47 | 0.00832 | -0.141 | 176.605
7 | 1.518 | 0.01048 | -0.141 | 144.827
7.5 | 1.568 | 0.01156 | -0.141 | 135.684
8 | 1.616 | 0.01325 | -0.142 | 121.963
8.5 | 1.662 | 0.01533 | -0.142 | 108.391
9 | 1.706 | 0.0169 | -0.142 | 100.978
9.5 | 1.747 | 0.01953 | -0.143 | 89.438
10 | 1.787 | 0.02042 | -0.143 | 87.529
10.5 | 1.824 | 0.02142 | -0.143 | 85.143
11 | 1.858 | 0.02242 | -0.144 | 82.85
11.5 | 1.888 | 0.02347 | -0.144 | 80.452
12 | 1.916 | 0.02457 | -0.145 | 77.964
12.5 | 1.939 | 0.02582 | -0.145 | 75.102
13 | 1.959 | 0.02698 | -0.145 | 72.602
13.5 | 1.975 | 0.02831 | -0.146 | 69.751
14 | 1.983 | 0.02976 | -0.146 | 66.629
14.5 | 1.985 | 0.03145 | -0.146 | 63.106
15 | 1.982 | 0.03317 | -0.146 | 59.763
15.5 | 1.976 | 0.03506 | -0.146 | 56.354
16 | 1.964 | 0.03702 | -0.147 | 53.059
16.5 | 1.948 | 0.03938 | -0.147 | 49.469
17 | 1.929 | 0.04142 | -0.147 | 46.578
17.5 | 1.906 | 0.04363 | -0.147 | 43.682
18 | 1.879 | 0.04637 | -0.147 | 40.523
18.5 | 1.839 | 0.04933 | -0.147 | 37.274
19 | 1.796 | 0.05204 | -0.146 | 34.504
19.5 | 1.75 | 0.05505 | -0.146 | 31.782

## 76. Re 5M Mach 0.10 (2)
BIGFOIL.COM POLAR EXPORT
NACA64-720 a=0.8
NACA64-720 a=0.8 |  |  |  | Cl Max: | 1.6347 | at alpha= | 17 | deg
XFOIL ncrit=9 |  |  |  | L/D Max: | 192.98 | at alpha= | 5.5 | deg
Re: | 5000000 |  |  | Cd Min: | 0.06616 | at alpha= | 17 | deg
Mach: | 0.1 |  |  | Cl=0 at alpha= | -5.4673 | deg
|  |  |  | @ Cl=0.1, Cd= | 0.006918
|  |  |  | @ Cl=0.4, Cd= | 0.005275
|  |  |  | @ Cl=0.6, Cd= | 0.0052541
alpha (deg) | Cl | Cd | Cm | Cl/Cd
-20 | -1.0153 | 0.05377 | -0.1268 | -18.8823
-19.5 | -1.0177 | 0.04808 | -0.1294 | -21.1668
-19 | -1.0108 | 0.04358 | -0.1312 | -23.1941
-18.5 | -1.005 | 0.03928 | -0.1324 | -25.5855
-18 | -0.997 | 0.03546 | -0.1332 | -28.1162
-17.5 | -0.9839 | 0.03218 | -0.1336 | -30.5749
-17 | -0.97 | 0.0292 | -0.1336 | -33.2192
-16.5 | -0.9539 | 0.02668 | -0.133 | -35.7534
-16 | -0.9414 | 0.02399 | -0.1321 | -39.2414
-15.5 | -0.929 | 0.02151 | -0.1307 | -43.1892
-15 | -0.9271 | 0.01861 | -0.1282 | -49.8173
-14.5 | -0.9311 | 0.01575 | -0.1246 | -59.1175
-14 | -0.9179 | 0.01409 | -0.1213 | -65.1455
-13.5 | -0.8949 | 0.01281 | -0.119 | -69.8595
-13 | -0.8496 | 0.01216 | -0.1185 | -69.8684
-12.5 | -0.8016 | 0.01156 | -0.1183 | -69.3426
-12 | -0.7508 | 0.01103 | -0.1184 | -68.0689
-11.5 | -0.6974 | 0.0106 | -0.1187 | -65.7925
-11 | -0.6424 | 0.01022 | -0.1192 | -62.8571
-10.5 | -0.5873 | 0.00981 | -0.1197 | -59.8675
-10 | -0.5313 | 0.00943 | -0.1204 | -56.3415
-9.5 | -0.474 | 0.00911 | -0.1211 | -52.0307
-9 | -0.4163 | 0.00886 | -0.1219 | -46.9865
-8.5 | -0.3581 | 0.00859 | -0.1228 | -41.688
-8 | -0.2999 | 0.00829 | -0.1237 | -36.1761
-7.5 | -0.2412 | 0.00808 | -0.1246 | -29.8515
-7 | -0.1818 | 0.00787 | -0.1256 | -23.1004
-6.5 | -0.1229 | 0.00766 | -0.1266 | -16.0444
-6 | -0.0632 | 0.00748 | -0.1277 | -8.4492
-5.5 | -0.0039 | 0.00731 | -0.1287 | -0.53352
-5 | 0.0558 | 0.00709 | -0.1298 | 7.8702
-4.5 | 0.1149 | 0.00686 | -0.1308 | 16.7493
-4 | 0.1747 | 0.00658 | -0.132 | 26.5502
-3.5 | 0.2339 | 0.00633 | -0.1332 | 36.951
-3 | 0.2936 | 0.00598 | -0.1344 | 49.097
-2.5 | 0.3528 | 0.00557 | -0.1357 | 63.3393
-2 | 0.412 | 0.0052 | -0.137 | 79.2308
-1.5 | 0.4724 | 0.00517 | -0.1381 | 91.3733
-1 | 0.5319 | 0.00523 | -0.139 | 101.7017
-0.5 | 0.5919 | 0.00525 | -0.1401 | 112.7429
0 | 0.6518 | 0.00528 | -0.1411 | 123.447
0.5 | 0.7109 | 0.00537 | -0.142 | 132.3836
1 | 0.7698 | 0.00547 | -0.1428 | 140.7313
1.5 | 0.8293 | 0.00551 | -0.1438 | 150.5082
2 | 0.8878 | 0.00559 | -0.1446 | 158.8193
2.5 | 0.9447 | 0.00574 | -0.1451 | 164.5819
3 | 1.0032 | 0.00581 | -0.1459 | 172.6678
3.5 | 1.0597 | 0.00593 | -0.1463 | 178.7015
4 | 1.1154 | 0.00608 | -0.1466 | 183.4539
4.5 | 1.1706 | 0.00623 | -0.1468 | 187.8973
5 | 1.2239 | 0.00641 | -0.1467 | 190.936
5.5 | 1.2756 | 0.00661 | -0.1462 | 192.9803
6 | 1.3229 | 0.0069 | -0.1449 | 191.7246
6.5 | 1.3532 | 0.00733 | -0.1403 | 184.6112
7.5 | 1.3603 | 0.01022 | -0.1229 | 133.1018
8 | 1.3723 | 0.01174 | -0.1164 | 116.891
8.5 | 1.3857 | 0.01335 | -0.1105 | 103.7978
9.5 | 1.4122 | 0.01709 | -0.0999 | 82.6331
10 | 1.4252 | 0.01926 | -0.0952 | 73.9979
10.5 | 1.437 | 0.02174 | -0.0909 | 66.0994
11 | 1.4527 | 0.02421 | -0.0873 | 60.0041
11.5 | 1.4663 | 0.02701 | -0.0839 | 54.2873
12 | 1.4769 | 0.03023 | -0.0807 | 48.8554
12.5 | 1.4864 | 0.03375 | -0.0778 | 44.0415
13 | 1.5025 | 0.03692 | -0.0757 | 40.6961
13.5 | 1.5204 | 0.04008 | -0.074 | 37.9341
14 | 1.537 | 0.04349 | -0.0724 | 35.3415
14.5 | 1.5555 | 0.04682 | -0.0712 | 33.223
15 | 1.5706 | 0.05059 | -0.07 | 31.0457
15.5 | 1.5883 | 0.05419 | -0.0692 | 29.3098
16 | 1.6038 | 0.05809 | -0.0685 | 27.6089
16.5 | 1.6192 | 0.0621 | -0.0679 | 26.0741
17 | 1.6347 | 0.06616 | -0.0676 | 24.7083

## 77. Re 5M Mach 0.25 (1)
BIGFOIL.COM POLAR EXPORT
NACA64-720 a=0.8
NACA64-720 a=0.8 |  |  |  | Cl Max: | 1.938 | at alpha= | 13 | deg
JavaFoil+Calcfoil stall+Eppler ext transition |  |  |  | L/D Max: | 171.801 | at alpha= | 6 | deg
Re: | 5000000 |  |  | Cd Min: | 0.00563 | at alpha= | -0.5 | deg
Mach: | 0.25 |  |  | Cl=0 at alpha= | -5.5234 | deg
|  |  |  | @ Cl=0.1, Cd= | 0.0078506
|  |  |  | @ Cl=0.4, Cd= | 0.0060823
|  |  |  | @ Cl=0.6, Cd= | 0.0058839
alpha (deg) | Cl | Cd | Cm | Cl/Cd
-19 | -0.559 | 0.15255 | -0.058 | -3.664
-18.5 | -0.596 | 0.14239 | -0.06 | -4.189
-18 | -0.63 | 0.13342 | -0.061 | -4.719
-17.5 | -0.658 | 0.12564 | -0.063 | -5.238
-17 | -0.681 | 0.11872 | -0.064 | -5.737
-16.5 | -0.7 | 0.11082 | -0.066 | -6.319
-16 | -0.714 | 0.10262 | -0.069 | -6.961
-15.5 | -0.724 | 0.09381 | -0.072 | -7.719
-15 | -0.729 | 0.08553 | -0.075 | -8.519
-14.5 | -0.74 | 0.06775 | -0.084 | -10.928
-14 | -0.767 | 0.04058 | -0.096 | -18.914
-13.5 | -0.757 | 0.03473 | -0.099 | -21.802
-13 | -0.744 | 0.02864 | -0.102 | -25.972
-12.5 | -0.72 | 0.02521 | -0.104 | -28.548
-12 | -0.69 | 0.02249 | -0.106 | -30.655
-11.5 | -0.654 | 0.02047 | -0.107 | -31.932
-11 | -0.613 | 0.01878 | -0.109 | -32.631
-10.5 | -0.568 | 0.01706 | -0.11 | -33.31
-10 | -0.518 | 0.01584 | -0.111 | -32.683
-9.5 | -0.466 | 0.0146 | -0.113 | -31.894
-9 | -0.413 | 0.01247 | -0.115 | -33.105
-8.5 | -0.357 | 0.01183 | -0.116 | -30.16
-8 | -0.299 | 0.01118 | -0.117 | -26.763
-7.5 | -0.241 | 0.0094 | -0.118 | -25.609
-7 | -0.188 | 0.00843 | -0.125 | -22.344
-6.5 | -0.125 | 0.00827 | -0.126 | -15.117
-6 | -0.061 | 0.00816 | -0.126 | -7.486
-5.5 | 0.003 | 0.00798 | -0.127 | 0.408
-5 | 0.068 | 0.00789 | -0.128 | 8.606
-4.5 | 0.133 | 0.00781 | -0.129 | 17.007
-4 | 0.198 | 0.00647 | -0.13 | 30.594
-3.5 | 0.264 | 0.0059 | -0.131 | 44.745
-3 | 0.329 | 0.00596 | -0.132 | 55.26
-2.5 | 0.395 | 0.00608 | -0.133 | 64.869
-2 | 0.46 | 0.00611 | -0.134 | 75.21
-1.5 | 0.525 | 0.00621 | -0.135 | 84.454
-1 | 0.59 | 0.00593 | -0.135 | 99.483
-0.5 | 0.655 | 0.00563 | -0.135 | 116.392
0 | 0.715 | 0.0065 | -0.136 | 109.983
0.5 | 0.778 | 0.00658 | -0.137 | 118.259
1 | 0.842 | 0.00668 | -0.137 | 125.969
1.5 | 0.905 | 0.00683 | -0.138 | 132.559
2 | 0.969 | 0.00694 | -0.139 | 139.668
2.5 | 1.032 | 0.00707 | -0.14 | 145.846
3 | 1.095 | 0.0072 | -0.14 | 152.029
3.5 | 1.158 | 0.00734 | -0.141 | 157.75
4 | 1.22 | 0.00752 | -0.142 | 162.17
4.5 | 1.282 | 0.00777 | -0.142 | 165.1
5 | 1.345 | 0.00796 | -0.143 | 168.966
5.5 | 1.407 | 0.00819 | -0.143 | 171.691
6 | 1.449 | 0.00844 | -0.144 | 171.801
6.5 | 1.502 | 0.00999 | -0.144 | 150.35
7 | 1.554 | 0.01116 | -0.145 | 139.255
7.5 | 1.604 | 0.01244 | -0.145 | 128.973
8 | 1.651 | 0.01435 | -0.145 | 115.052
8.5 | 1.696 | 0.01695 | -0.146 | 100.032
9 | 1.738 | 0.02 | -0.146 | 86.892
9.5 | 1.779 | 0.02096 | -0.146 | 84.84
10 | 1.815 | 0.02205 | -0.147 | 82.315
10.5 | 1.848 | 0.02327 | -0.147 | 79.405
11 | 1.876 | 0.02445 | -0.148 | 76.745
11.5 | 1.9 | 0.02565 | -0.148 | 74.075
12 | 1.919 | 0.02704 | -0.148 | 70.95
12.5 | 1.932 | 0.02849 | -0.149 | 67.796
13 | 1.938 | 0.03011 | -0.149 | 64.375
13.5 | 1.938 | 0.03181 | -0.149 | 60.921
14 | 1.928 | 0.03367 | -0.149 | 57.275
14.5 | 1.91 | 0.03576 | -0.149 | 53.398
15 | 1.884 | 0.03809 | -0.149 | 49.454
15.5 | 1.851 | 0.04049 | -0.149 | 45.708
16 | 1.809 | 0.04341 | -0.149 | 41.668
16.5 | 1.761 | 0.04623 | -0.149 | 38.097
17 | 1.706 | 0.04947 | -0.149 | 34.487
17.5 | 1.644 | 0.05308 | -0.149 | 30.984
18 | 1.577 | 0.05676 | -0.149 | 27.785

## 78. Re 5M Mach 0.25 (2)
BIGFOIL.COM POLAR EXPORT
NACA64-720 a=0.8
NACA64-720 a=0.8 |  |  |  | Cl Max: | 1.6289 | at alpha= | 17.5 | deg
XFOIL ncrit=9 |  |  |  | L/D Max: | 189.985 | at alpha= | 5.5 | deg
Re: | 5000000 |  |  | Cd Min: | 0.08404 | at alpha= | -20 | deg
Mach: | 0.25 |  |  | Cl=0 at alpha= | -5.4521 | deg
|  |  |  | @ Cl=0.1, Cd= | 0.0071039
|  |  |  | @ Cl=0.4, Cd= | 0.0054573
|  |  |  | @ Cl=0.6, Cd= | 0.005345
alpha (deg) | Cl | Cd | Cm | Cl/Cd
-20 | -0.8355 | 0.08404 | -0.1196 | -9.9417
-19.5 | -0.8771 | 0.07146 | -0.128 | -12.274
-19 | -0.8968 | 0.06237 | -0.1336 | -14.3787
-18.5 | -0.9143 | 0.05431 | -0.138 | -16.8348
-18 | -0.9228 | 0.04784 | -0.1407 | -19.2893
-17.5 | -0.9217 | 0.04259 | -0.1426 | -21.6412
-17 | -0.9187 | 0.03785 | -0.1437 | -24.2721
-16.5 | -0.9086 | 0.03404 | -0.1441 | -26.6921
-16 | -0.8964 | 0.0306 | -0.144 | -29.2941
-15.5 | -0.8837 | 0.0275 | -0.1433 | -32.1345
-15 | -0.8683 | 0.02481 | -0.1422 | -34.998
-14.5 | -0.8565 | 0.02214 | -0.1404 | -38.6856
-13.5 | -0.8603 | 0.01611 | -0.1337 | -53.4016
-13 | -0.8404 | 0.01443 | -0.1306 | -58.2398
-12.5 | -0.8215 | 0.01285 | -0.1277 | -63.93
-12 | -0.774 | 0.01212 | -0.1268 | -63.8614
-11.5 | -0.7235 | 0.01143 | -0.1262 | -63.2983
-11 | -0.6687 | 0.01089 | -0.126 | -61.405
-10.5 | -0.6115 | 0.01043 | -0.1261 | -58.629
-10 | -0.5536 | 0.01 | -0.1262 | -55.36
-9.5 | -0.495 | 0.00956 | -0.1266 | -51.7782
-9 | -0.435 | 0.00921 | -0.1271 | -47.2313
-8.5 | -0.3745 | 0.00893 | -0.1276 | -41.9373
-8 | -0.3137 | 0.0086 | -0.1283 | -36.4767
-7.5 | -0.2527 | 0.00832 | -0.1291 | -30.3726
-7 | -0.1911 | 0.0081 | -0.1299 | -23.5926
-6.5 | -0.1295 | 0.00785 | -0.1308 | -16.4968
-6 | -0.0678 | 0.00766 | -0.1317 | -8.8512
-5.5 | -0.0059 | 0.00746 | -0.1327 | -0.79088
-5 | 0.0557 | 0.00729 | -0.1336 | 7.6406
-4.5 | 0.1176 | 0.00703 | -0.1347 | 16.7283
-4 | 0.1789 | 0.00677 | -0.1358 | 26.4254
-3.5 | 0.2407 | 0.0065 | -0.137 | 37.0308
-3 | 0.3021 | 0.00616 | -0.1382 | 49.0422
-2 | 0.4247 | 0.00528 | -0.1408 | 80.4356
-1.5 | 0.4864 | 0.0053 | -0.1418 | 91.7736
-1 | 0.5484 | 0.00532 | -0.1428 | 103.0827
-0.5 | 0.6104 | 0.00535 | -0.1439 | 114.0935
0 | 0.6715 | 0.00543 | -0.1447 | 123.6648
0.5 | 0.7325 | 0.00551 | -0.1456 | 132.9401
1 | 0.7941 | 0.00557 | -0.1465 | 142.5673
1.5 | 0.8547 | 0.00566 | -0.1473 | 151.0071
2 | 0.914 | 0.00578 | -0.1478 | 158.1315
2.5 | 0.9739 | 0.00587 | -0.1484 | 165.9114
3 | 1.0335 | 0.00597 | -0.1489 | 173.1156
3.5 | 1.0902 | 0.00614 | -0.1489 | 177.557
4 | 1.148 | 0.00625 | -0.1491 | 183.68
4.5 | 1.2033 | 0.00643 | -0.1487 | 187.1384
5 | 1.2562 | 0.00662 | -0.1479 | 189.7583
5.5 | 1.2995 | 0.00684 | -0.1452 | 189.9854
6 | 1.3429 | 0.00712 | -0.1425 | 188.6096
6.5 | 1.3777 | 0.00767 | -0.1385 | 179.6219
7.5 | 1.3861 | 0.01091 | -0.1212 | 127.0486
8 | 1.3924 | 0.01282 | -0.1138 | 108.6115
8.5 | 1.3988 | 0.01494 | -0.1069 | 93.6278
9 | 1.4092 | 0.01712 | -0.1011 | 82.3131
9.5 | 1.4191 | 0.01963 | -0.0958 | 72.2924
10 | 1.426 | 0.02259 | -0.0907 | 63.1253
10.5 | 1.4354 | 0.02572 | -0.0864 | 55.8087
11 | 1.4462 | 0.02901 | -0.0827 | 49.8518
11.5 | 1.4574 | 0.03249 | -0.0795 | 44.8569
12 | 1.4637 | 0.03657 | -0.0764 | 40.0246
12.5 | 1.4714 | 0.0408 | -0.0738 | 36.0637
13 | 1.4867 | 0.04457 | -0.0719 | 33.3565
13.5 | 1.5039 | 0.0483 | -0.0704 | 31.1366
14 | 1.522 | 0.0521 | -0.0692 | 29.2131
14.5 | 1.5378 | 0.05622 | -0.0681 | 27.3533
15 | 1.5569 | 0.06011 | -0.0673 | 25.9008
15.5 | 1.5726 | 0.06447 | -0.0666 | 24.3927
16 | 1.5868 | 0.06909 | -0.0661 | 22.9671
16.5 | 1.6025 | 0.07369 | -0.0658 | 21.7465
17 | 1.6164 | 0.07854 | -0.0658 | 20.5806
17.5 | 1.6289 | 0.08362 | -0.0658 | 19.4798

## 79. Re 5M Mach 0.50 (1)
BIGFOIL.COM POLAR EXPORT
NACA64-720 a=0.8
NACA64-720 a=0.8 |  |  |  | Cl Max: | 1.827 | at alpha= | 9 | deg
JavaFoil+Calcfoil stall+Eppler ext transition |  |  |  | L/D Max: | 158.167 | at alpha= | 5.5 | deg
Re: | 5000000 |  |  | Cd Min: | 0.00641 | at alpha= | -3 | deg
Mach: | 0.5 |  |  | Cl=0 at alpha= | -5.5221 | deg
|  |  |  | @ Cl=0.1, Cd= | 0.009294
|  |  |  | @ Cl=0.4, Cd= | 0.0064626
|  |  |  | @ Cl=0.6, Cd= | 0.0067235
alpha (deg) | Cl | Cd | Cm | Cl/Cd
-20 | -0.844 | 0.16026 | -0.068 | -5.267
-19.5 | -0.813 | 0.15711 | -0.067 | -5.175
-19 | -0.782 | 0.15056 | -0.065 | -5.194
-18.5 | -0.753 | 0.14852 | -0.065 | -5.072
-18 | -0.724 | 0.14135 | -0.065 | -5.124
-17.5 | -0.698 | 0.13743 | -0.068 | -5.075
-17 | -0.666 | 0.13327 | -0.065 | -4.998
-16.5 | -0.636 | 0.12741 | -0.064 | -4.995
-16 | -0.607 | 0.13799 | -0.063 | -4.399
-15.5 | -0.579 | 0.11751 | -0.064 | -4.926
-15 | -0.55 | 0.11436 | -0.066 | -4.813
-14.5 | -0.52 | 0.10787 | -0.062 | -4.822
-14 | -0.491 | 0.10488 | -0.063 | -4.684
-13.5 | -0.462 | 0.10069 | -0.063 | -4.593
-13 | -0.434 | 0.09688 | -0.064 | -4.476
-12.5 | -0.405 | 0.09513 | -0.063 | -4.252
-12 | -0.375 | 0.10287 | -0.063 | -3.649
-11.5 | -0.347 | 0.09143 | -0.064 | -3.79
-11 | -0.318 | 0.07673 | -0.066 | -4.143
-10.5 | -0.45 | 0.06865 | -0.074 | -6.558
-10 | -0.48 | 0.0339 | -0.113 | -14.164
-9.5 | -0.466 | 0.02194 | -0.122 | -21.218
-9 | -0.424 | 0.01906 | -0.124 | -22.267
-8.5 | -0.375 | 0.01685 | -0.126 | -22.24
-8 | -0.32 | 0.01415 | -0.129 | -22.604
-7.5 | -0.26 | 0.01324 | -0.13 | -19.604
-7 | -0.196 | 0.01245 | -0.131 | -15.787
-6.5 | -0.131 | 0.01179 | -0.133 | -11.138
-6 | -0.065 | 0.01126 | -0.134 | -5.733
-5.5 | 0.003 | 0.01082 | -0.135 | 0.32
-5 | 0.072 | 0.00939 | -0.137 | 7.71
-4.5 | 0.142 | 0.00915 | -0.138 | 15.526
-4 | 0.221 | 0.00793 | -0.144 | 27.87
-3.5 | 0.295 | 0.00688 | -0.145 | 42.918
-3 | 0.368 | 0.00641 | -0.146 | 57.464
-2.5 | 0.441 | 0.00653 | -0.147 | 67.569
-2 | 0.514 | 0.0066 | -0.148 | 77.815
-1.5 | 0.587 | 0.0067 | -0.149 | 87.571
-1 | 0.659 | 0.00683 | -0.149 | 96.566
-0.5 | 0.732 | 0.00696 | -0.15 | 105.232
0 | 0.794 | 0.00722 | -0.151 | 109.863
0.5 | 0.865 | 0.00738 | -0.152 | 117.144
1 | 0.935 | 0.00755 | -0.153 | 123.921
1.5 | 1.006 | 0.00771 | -0.154 | 130.411
2 | 1.076 | 0.00788 | -0.154 | 136.551
2.5 | 1.146 | 0.00809 | -0.155 | 141.726
3 | 1.217 | 0.00828 | -0.156 | 146.849
3.5 | 1.286 | 0.00856 | -0.157 | 150.197
4 | 1.356 | 0.00885 | -0.157 | 153.148
4.5 | 1.425 | 0.00913 | -0.158 | 156.008
5 | 1.494 | 0.00953 | -0.159 | 156.686
5.5 | 1.562 | 0.00988 | -0.159 | 158.167
6 | 1.599 | 0.0102 | -0.16 | 156.802
6.5 | 1.65 | 0.01345 | -0.16 | 122.657
7 | 1.699 | 0.01526 | -0.16 | 111.355
7.5 | 1.743 | 0.01858 | -0.16 | 93.818
8 | 1.777 | 0.02488 | -0.16 | 71.406
8.5 | 1.809 | 0.02668 | -0.161 | 67.781
9 | 1.827 | 0.02865 | -0.161 | 63.779
9.5 | 1.821 | 0.03106 | -0.161 | 58.624
10 | 1.78 | 0.03364 | -0.161 | 52.913
10.5 | 1.668 | 0.03677 | -0.161 | 45.362
11 | 1.099 | 0.04333 | -0.161 | 25.369
11.5 | 1.129 | 0.04472 | -0.161 | 25.255
12 | 1.151 | 0.05199 | -0.16 | 22.14
12.5 | 1.185 | 0.05051 | -0.161 | 23.468
13 | 1.21 | 0.05679 | -0.161 | 21.314
13.5 | 1.239 | 0.05761 | -0.161 | 21.511
14 | 1.265 | 0.06364 | -0.16 | 19.871

## 80. Re 5M Mach 0.50 (2)
BIGFOIL.COM POLAR EXPORT
NACA64-720 a=0.8
NACA64-720 a=0.8 |  |  |  | Cl Max: | 1.5611 | at alpha= | 17.5 | deg
XFOIL ncrit=9 |  |  |  | L/D Max: | 152.271 | at alpha= | 4 | deg
Re: | 5000000 |  |  | Cd Min: | 0.19121 | at alpha= | 20 | deg
Mach: | 0.5 |  |  | Cl=0 at alpha= | -5.3648 | deg
|  |  |  | @ Cl=0.1, Cd= | 0.0079392
|  |  |  | @ Cl=0.4, Cd= | 0.0065359
|  |  |  | @ Cl=0.6, Cd= | 0.0058355
alpha (deg) | Cl | Cd | Cm | Cl/Cd
-15.5 | -0.4555 | 0.08281 | -0.1499 | -5.5005
-15 | -0.4779 | 0.07277 | -0.1568 | -6.5673
-14.5 | -0.5005 | 0.06319 | -0.1631 | -7.9206
-14 | -0.5261 | 0.05399 | -0.1688 | -9.7444
-13.5 | -0.5407 | 0.04653 | -0.1725 | -11.6205
-13 | -0.5604 | 0.03953 | -0.1748 | -14.1766
-12.5 | -0.5733 | 0.03373 | -0.1753 | -16.9967
-12 | -0.5846 | 0.02869 | -0.1743 | -20.3764
-11.5 | -0.5884 | 0.02463 | -0.1718 | -23.8896
-11 | -0.5768 | 0.0216 | -0.1686 | -26.7037
-10.5 | -0.5586 | 0.01902 | -0.165 | -29.3691
-10 | -0.5389 | 0.01669 | -0.1609 | -32.2888
-9.5 | -0.5216 | 0.01461 | -0.1559 | -35.7016
-9 | -0.4936 | 0.01272 | -0.1526 | -38.805
-8.5 | -0.4365 | 0.01137 | -0.1519 | -38.3905
-8 | -0.3717 | 0.01061 | -0.1508 | -35.033
-7.5 | -0.303 | 0.00999 | -0.1502 | -30.3303
-7 | -0.2341 | 0.00942 | -0.1497 | -24.8514
-6.5 | -0.1627 | 0.00898 | -0.1497 | -18.118
-6 | -0.0912 | 0.00866 | -0.1499 | -10.5312
-5.5 | -0.0193 | 0.00833 | -0.1502 | -2.3169
-5 | 0.0521 | 0.0081 | -0.1507 | 6.4321
-4.5 | 0.1236 | 0.00786 | -0.1513 | 15.7252
-4 | 0.1941 | 0.00764 | -0.1519 | 25.4058
-3.5 | 0.2646 | 0.00726 | -0.1529 | 36.4463
-3 | 0.3338 | 0.007 | -0.1536 | 47.6857
-2.5 | 0.4037 | 0.00651 | -0.1548 | 62.0123
-2 | 0.4724 | 0.00585 | -0.1561 | 80.7521
-1.5 | 0.5406 | 0.00581 | -0.1566 | 93.0465
-1 | 0.6104 | 0.00584 | -0.1573 | 104.5205
-0.5 | 0.6786 | 0.00594 | -0.1577 | 114.2424
0 | 0.744 | 0.00607 | -0.1576 | 122.57
0.5 | 0.808 | 0.0062 | -0.1572 | 130.3226
1 | 0.8691 | 0.00629 | -0.1561 | 138.1717
1.5 | 0.9237 | 0.00644 | -0.1538 | 143.4317
2 | 0.9797 | 0.00672 | -0.1518 | 145.7887
2.5 | 1.0347 | 0.00706 | -0.1497 | 146.5581
3 | 1.0939 | 0.00734 | -0.1482 | 149.0327
3.5 | 1.1547 | 0.00761 | -0.147 | 151.7346
4 | 1.2136 | 0.00797 | -0.1454 | 152.271
4.5 | 1.2664 | 0.00849 | -0.1427 | 149.1637
5 | 1.3268 | 0.00885 | -0.1412 | 149.9209
5.5 | 1.3823 | 0.00939 | -0.1388 | 147.2098
6 | 1.4362 | 0.01 | -0.1361 | 143.62
6.5 | 1.4859 | 0.01077 | -0.1327 | 137.9666
7.5 | 1.51 | 0.0151 | -0.1168 | 100
8 | 1.5005 | 0.01868 | -0.1076 | 80.3266
8.5 | 1.4732 | 0.02376 | -0.0981 | 62.0034
9 | 1.4557 | 0.029 | -0.0909 | 50.1966
9.5 | 1.4351 | 0.03503 | -0.0848 | 40.9677
10 | 1.4239 | 0.04093 | -0.0802 | 34.7887
10.5 | 1.419 | 0.04678 | -0.0766 | 30.3335
11 | 1.4219 | 0.05243 | -0.0739 | 27.12
11.5 | 1.4218 | 0.05854 | -0.0716 | 24.2877
12.5 | 1.4247 | 0.07151 | -0.0686 | 19.9231
13 | 1.4416 | 0.07702 | -0.0678 | 18.7172
13.5 | 1.4597 | 0.08257 | -0.0672 | 17.6783
14 | 1.4784 | 0.08825 | -0.0667 | 16.7524
14.5 | 1.4989 | 0.09388 | -0.0665 | 15.9661
15 | 1.5158 | 0.10005 | -0.0666 | 15.1504
15.5 | 1.5292 | 0.10678 | -0.067 | 14.321
16 | 1.5433 | 0.11357 | -0.0678 | 13.589
16.5 | 1.5538 | 0.1209 | -0.069 | 12.8519
17 | 1.56 | 0.12889 | -0.0709 | 12.1033
17.5 | 1.5611 | 0.13764 | -0.0736 | 11.3419
18 | 1.5571 | 0.14717 | -0.0773 | 10.5803
18.5 | 1.5484 | 0.1575 | -0.082 | 9.8311
19 | 1.5371 | 0.16837 | -0.0877 | 9.1293
19.5 | 1.5246 | 0.17953 | -0.0942 | 8.4922
20 | 1.5106 | 0.19121 | -0.1016 | 7.9002

## 81. Re 6M Mach 0.00 (1)
BIGFOIL.COM POLAR EXPORT
NACA64-720 a=0.8
NACA64-720 a=0.8 |  |  |  | Cl Max: | 1.996 | at alpha= | 14.5 | deg
JavaFoil+Calcfoil stall+Eppler ext transition |  |  |  | L/D Max: | 179.57 | at alpha= | 6 | deg
Re: | 6000000 |  |  | Cd Min: | 0.0055 | at alpha= | 1 | deg
Mach: | 0 |  |  | Cl=0 at alpha= | -5.5242 | deg
|  |  |  | @ Cl=0.1, Cd= | 0.0075122
|  |  |  | @ Cl=0.4, Cd= | 0.0057829
|  |  |  | @ Cl=0.6, Cd= | 0.0060706
alpha (deg) | Cl | Cd | Cm | Cl/Cd
-20 | -0.826 | 0.14016 | -0.062 | -5.894
-19.5 | -0.837 | 0.12919 | -0.065 | -6.479
-19 | -0.842 | 0.1236 | -0.066 | -6.814
-18.5 | -0.848 | 0.11459 | -0.068 | -7.403
-18 | -0.854 | 0.10442 | -0.071 | -8.175
-17.5 | -0.86 | 0.09172 | -0.075 | -9.374
-17 | -0.869 | 0.07596 | -0.08 | -11.438
-16.5 | -0.886 | 0.05542 | -0.087 | -15.981
-16 | -0.883 | 0.04718 | -0.09 | -18.716
-15.5 | -0.873 | 0.0419 | -0.092 | -20.836
-15 | -0.861 | 0.0362 | -0.094 | -23.789
-14.5 | -0.844 | 0.03169 | -0.096 | -26.639
-14 | -0.823 | 0.02762 | -0.098 | -29.812
-13.5 | -0.798 | 0.0249 | -0.099 | -32.029
-13 | -0.766 | 0.02316 | -0.101 | -33.075
-12.5 | -0.733 | 0.02056 | -0.102 | -35.635
-12 | -0.694 | 0.01917 | -0.104 | -36.205
-11.5 | -0.653 | 0.0176 | -0.105 | -37.106
-11 | -0.609 | 0.01622 | -0.106 | -37.545
-10.5 | -0.561 | 0.01501 | -0.108 | -37.404
-10 | -0.51 | 0.01397 | -0.109 | -36.538
-9.5 | -0.458 | 0.01302 | -0.11 | -35.154
-9 | -0.405 | 0.01124 | -0.112 | -36.007
-8.5 | -0.349 | 0.00932 | -0.113 | -37.481
-8 | -0.304 | 0.00832 | -0.119 | -36.558
-7.5 | -0.244 | 0.00815 | -0.12 | -29.919
-7 | -0.183 | 0.00799 | -0.121 | -22.868
-6.5 | -0.121 | 0.00785 | -0.122 | -15.442
-6 | -0.059 | 0.00771 | -0.122 | -7.679
-5.5 | 0.003 | 0.00763 | -0.123 | 0.414
-5 | 0.066 | 0.00755 | -0.124 | 8.719
-4.5 | 0.129 | 0.00748 | -0.125 | 17.211
-4 | 0.192 | 0.00654 | -0.126 | 29.333
-3.5 | 0.256 | 0.00608 | -0.127 | 42.062
-3 | 0.319 | 0.00571 | -0.128 | 55.835
-2.5 | 0.382 | 0.00576 | -0.129 | 66.3
-2 | 0.445 | 0.00584 | -0.129 | 76.259
-1.5 | 0.508 | 0.00593 | -0.13 | 85.681
-1 | 0.571 | 0.00602 | -0.131 | 94.865
-0.5 | 0.634 | 0.00613 | -0.132 | 103.396
0 | 0.697 | 0.0062 | -0.133 | 112.328
0.5 | 0.757 | 0.00584 | -0.133 | 129.617
1 | 0.818 | 0.0055 | -0.134 | 148.568
1.5 | 0.879 | 0.00642 | -0.134 | 136.885
2 | 0.941 | 0.00653 | -0.135 | 143.941
2.5 | 1.002 | 0.00663 | -0.136 | 151.053
3 | 1.063 | 0.00677 | -0.136 | 156.93
3.5 | 1.124 | 0.00691 | -0.137 | 162.665
4 | 1.184 | 0.00709 | -0.137 | 166.968
4.5 | 1.245 | 0.00729 | -0.138 | 170.641
5 | 1.305 | 0.00745 | -0.139 | 175.22
5.5 | 1.365 | 0.00765 | -0.139 | 178.431
6 | 1.409 | 0.00785 | -0.14 | 179.57
6.5 | 1.459 | 0.00985 | -0.14 | 148.104
7 | 1.511 | 0.01075 | -0.14 | 140.508
7.5 | 1.561 | 0.01207 | -0.141 | 129.286
8 | 1.609 | 0.01351 | -0.141 | 119.13
8.5 | 1.655 | 0.01536 | -0.141 | 107.752
9 | 1.701 | 0.01636 | -0.142 | 103.981
9.5 | 1.742 | 0.01875 | -0.142 | 92.92
10 | 1.782 | 0.01955 | -0.143 | 91.146
10.5 | 1.82 | 0.02055 | -0.143 | 88.553
11 | 1.855 | 0.02145 | -0.143 | 86.453
11.5 | 1.886 | 0.02242 | -0.144 | 84.155
12 | 1.915 | 0.02346 | -0.144 | 81.64
12.5 | 1.94 | 0.02457 | -0.145 | 78.95
13 | 1.961 | 0.02574 | -0.145 | 76.179
13.5 | 1.979 | 0.02699 | -0.145 | 73.331
14 | 1.99 | 0.02824 | -0.146 | 70.491
14.5 | 1.996 | 0.0297 | -0.146 | 67.214
15 | 1.996 | 0.0314 | -0.146 | 63.582
15.5 | 1.993 | 0.033 | -0.146 | 60.379
16 | 1.985 | 0.03486 | -0.146 | 56.945
16.5 | 1.973 | 0.03707 | -0.146 | 53.233
17 | 1.958 | 0.03882 | -0.146 | 50.444
17.5 | 1.939 | 0.04113 | -0.146 | 47.139
18 | 1.917 | 0.04333 | -0.146 | 44.245
18.5 | 1.882 | 0.04602 | -0.146 | 40.897
19 | 1.845 | 0.0485 | -0.146 | 38.037
19.5 | 1.805 | 0.05109 | -0.146 | 35.331

## 82. Re 6M Mach 0.00 (2)
BIGFOIL.COM POLAR EXPORT
NACA64-720 a=0.8
NACA64-720 a=0.8 |  |  |  | Cl Max: | 1.7253 | at alpha= | 20 | deg
XFOIL ncrit=9 |  |  |  | L/D Max: | 200.519 | at alpha= | 5.5 | deg
Re: | 6000000 |  |  | Cd Min: | 0.08951 | at alpha= | 20 | deg
Mach: | 0 |  |  | Cl=0 at alpha= | -5.4729 | deg
|  |  |  | @ Cl=0.1, Cd= | 0.0067073
|  |  |  | @ Cl=0.4, Cd= | 0.0051867
|  |  |  | @ Cl=0.6, Cd= | 0.0050592
alpha (deg) | Cl | Cd | Cm | Cl/Cd
-20 | -1.0576 | 0.04784 | -0.1271 | -22.107
-19.5 | -1.054 | 0.04313 | -0.1289 | -24.4377
-19 | -1.0439 | 0.03929 | -0.1301 | -26.5691
-18.5 | -1.0379 | 0.03536 | -0.1309 | -29.3524
-18 | -1.0263 | 0.032 | -0.1314 | -32.0719
-17.5 | -1.011 | 0.02918 | -0.1315 | -34.647
-17 | -0.9971 | 0.02655 | -0.131 | -37.5556
-16.5 | -0.9793 | 0.02422 | -0.1304 | -40.4335
-16 | -0.9617 | 0.02202 | -0.1294 | -43.6739
-15.5 | -0.946 | 0.01985 | -0.1279 | -47.6574
-15 | -0.9291 | 0.01789 | -0.1261 | -51.934
-14.5 | -0.9342 | 0.0151 | -0.1221 | -61.8675
-14 | -0.9408 | 0.01283 | -0.1171 | -73.3281
-13.5 | -0.9 | 0.01202 | -0.1164 | -74.8752
-13 | -0.8526 | 0.01143 | -0.1162 | -74.5932
-12.5 | -0.8018 | 0.01097 | -0.1164 | -73.0902
-12 | -0.7501 | 0.01046 | -0.1166 | -71.7113
-11.5 | -0.6965 | 0.01004 | -0.1171 | -69.3725
-11 | -0.6414 | 0.0097 | -0.1178 | -66.1237
-10.5 | -0.5852 | 0.0094 | -0.1185 | -62.2553
-10 | -0.5292 | 0.00902 | -0.1192 | -58.6696
-9.5 | -0.4724 | 0.00873 | -0.12 | -54.1123
-9 | -0.4146 | 0.00846 | -0.121 | -49.0071
-8.5 | -0.3565 | 0.00825 | -0.1219 | -43.2121
-8 | -0.2983 | 0.00799 | -0.1229 | -37.3342
-7.5 | -0.2397 | 0.00776 | -0.1239 | -30.8892
-7 | -0.1809 | 0.00759 | -0.1249 | -23.834
-6.5 | -0.1217 | 0.00738 | -0.126 | -16.4905
-6 | -0.0627 | 0.00724 | -0.127 | -8.6602
-5.5 | -0.0032 | 0.00704 | -0.1281 | -0.45455
-5 | 0.0559 | 0.0069 | -0.1292 | 8.1014
-4.5 | 0.1154 | 0.00664 | -0.1304 | 17.3795
-4 | 0.1745 | 0.00643 | -0.1315 | 27.1384
-3.5 | 0.234 | 0.00618 | -0.1327 | 37.8641
-3 | 0.2934 | 0.00591 | -0.1339 | 49.6447
-2.5 | 0.3524 | 0.00558 | -0.1351 | 63.1541
-2 | 0.4117 | 0.00509 | -0.1365 | 80.8841
-1.5 | 0.4711 | 0.00501 | -0.1376 | 94.0319
-1 | 0.5309 | 0.00501 | -0.1387 | 105.9681
-0.5 | 0.5909 | 0.00505 | -0.1398 | 117.0099
0 | 0.6501 | 0.00511 | -0.1408 | 127.2211
0.5 | 0.7092 | 0.00517 | -0.1418 | 137.176
1 | 0.7688 | 0.00521 | -0.1428 | 147.5624
1.5 | 0.8276 | 0.0053 | -0.1437 | 156.1509
2 | 0.8852 | 0.00541 | -0.1444 | 163.6229
2.5 | 0.9438 | 0.00547 | -0.1453 | 172.5411
3 | 1.001 | 0.00559 | -0.1459 | 179.0698
3.5 | 1.0574 | 0.00573 | -0.1465 | 184.5375
4 | 1.1141 | 0.00583 | -0.147 | 191.0978
4.5 | 1.1684 | 0.00601 | -0.1472 | 194.4093
5 | 1.2218 | 0.00621 | -0.1471 | 196.7472
5.5 | 1.2753 | 0.00636 | -0.1472 | 200.5189
6 | 1.3181 | 0.00682 | -0.1452 | 193.2698
7 | 1.3333 | 0.00906 | -0.1283 | 147.1634
7.5 | 1.3455 | 0.01041 | -0.1216 | 129.2507
8 | 1.3618 | 0.01175 | -0.1159 | 115.8979
8.5 | 1.3776 | 0.01325 | -0.1104 | 103.9698
9 | 1.3933 | 0.01489 | -0.1053 | 93.5729
9.5 | 1.409 | 0.01668 | -0.1005 | 84.4724
10 | 1.4268 | 0.01853 | -0.0964 | 76.9995
10.5 | 1.4436 | 0.02062 | -0.0924 | 70.0097
11 | 1.4576 | 0.02307 | -0.0886 | 63.1816
11.5 | 1.4711 | 0.02576 | -0.0851 | 57.1079
12 | 1.4865 | 0.02852 | -0.0822 | 52.1213
12.5 | 1.5005 | 0.03154 | -0.0795 | 47.5745
13 | 1.5192 | 0.03436 | -0.0774 | 44.2142
13.5 | 1.5376 | 0.03731 | -0.0756 | 41.2115
14 | 1.5571 | 0.0403 | -0.0741 | 38.6377
14.5 | 1.5743 | 0.0436 | -0.0726 | 36.1078
15 | 1.5925 | 0.0469 | -0.0715 | 33.9552
15.5 | 1.6088 | 0.05049 | -0.0704 | 31.8637
16 | 1.6239 | 0.05426 | -0.0696 | 29.9281
16.5 | 1.6431 | 0.05768 | -0.069 | 28.4865
17 | 1.6575 | 0.06174 | -0.0685 | 26.8465
18 | 1.6812 | 0.07029 | -0.0678 | 23.9181
18.5 | 1.6978 | 0.07429 | -0.0678 | 22.8537
19 | 1.7093 | 0.079 | -0.0681 | 21.6367
19.5 | 1.7177 | 0.08417 | -0.0685 | 20.4075
20 | 1.7253 | 0.08951 | -0.0691 | 19.2749

## 83. Re 6M Mach 0.10 (1)
BIGFOIL.COM POLAR EXPORT
NACA64-720 a=0.8
NACA64-720 a=0.8 |  |  |  | Cl Max: | 1.988 | at alpha= | 14.5 | deg
JavaFoil+Calcfoil stall+Eppler ext transition |  |  |  | L/D Max: | 178.103 | at alpha= | 5.5 | deg
Re: | 6000000 |  |  | Cd Min: | 0.0057 | at alpha= | -3 | deg
Mach: | 0.1 |  |  | Cl=0 at alpha= | -5.5238 | deg
|  |  |  | @ Cl=0.1, Cd= | 0.0075068
|  |  |  | @ Cl=0.4, Cd= | 0.0057952
|  |  |  | @ Cl=0.6, Cd= | 0.0060695
alpha (deg) | Cl | Cd | Cm | Cl/Cd
-20 | -0.79 | 0.1458 | -0.061 | -5.416
-19.5 | -0.803 | 0.13407 | -0.064 | -5.991
-19 | -0.813 | 0.1261 | -0.065 | -6.45
-18.5 | -0.82 | 0.11989 | -0.067 | -6.84
-18 | -0.827 | 0.11079 | -0.069 | -7.463
-17.5 | -0.833 | 0.10043 | -0.072 | -8.294
-17 | -0.84 | 0.08761 | -0.076 | -9.583
-16.5 | -0.854 | 0.06834 | -0.083 | -12.494
-16 | -0.866 | 0.05134 | -0.089 | -16.872
-15.5 | -0.863 | 0.04312 | -0.092 | -20.01
-15 | -0.851 | 0.03828 | -0.094 | -22.231
-14.5 | -0.837 | 0.03329 | -0.096 | -25.135
-14 | -0.818 | 0.02862 | -0.098 | -28.591
-13.5 | -0.794 | 0.02523 | -0.1 | -31.487
-13 | -0.764 | 0.02395 | -0.101 | -31.886
-12.5 | -0.732 | 0.02104 | -0.103 | -34.786
-12 | -0.694 | 0.01959 | -0.104 | -35.433
-11.5 | -0.654 | 0.01791 | -0.105 | -36.493
-11 | -0.61 | 0.01648 | -0.107 | -37.005
-10.5 | -0.563 | 0.01523 | -0.108 | -36.959
-10 | -0.512 | 0.01414 | -0.109 | -36.181
-9.5 | -0.459 | 0.01317 | -0.111 | -34.863
-9 | -0.406 | 0.01136 | -0.112 | -35.763
-8.5 | -0.351 | 0.00941 | -0.113 | -37.241
-8 | -0.306 | 0.00835 | -0.12 | -36.593
-7.5 | -0.245 | 0.00824 | -0.12 | -29.724
-7 | -0.184 | 0.00801 | -0.121 | -22.922
-6.5 | -0.122 | 0.00788 | -0.122 | -15.458
-6 | -0.06 | 0.00775 | -0.123 | -7.677
-5.5 | 0.003 | 0.00763 | -0.124 | 0.416
-5 | 0.066 | 0.00755 | -0.125 | 8.763
-4.5 | 0.129 | 0.00747 | -0.126 | 17.317
-4 | 0.193 | 0.00657 | -0.127 | 29.325
-3.5 | 0.257 | 0.00616 | -0.127 | 41.756
-3 | 0.321 | 0.0057 | -0.128 | 56.194
-2.5 | 0.384 | 0.00578 | -0.129 | 66.378
-2 | 0.447 | 0.00584 | -0.13 | 76.524
-1.5 | 0.511 | 0.00594 | -0.131 | 85.985
-1 | 0.574 | 0.00602 | -0.132 | 95.286
-0.5 | 0.637 | 0.00614 | -0.133 | 103.817
0 | 0.7 | 0.00629 | -0.133 | 111.28
0.5 | 0.76 | 0.00589 | -0.134 | 129.031
1 | 0.822 | 0.00635 | -0.134 | 129.419
1.5 | 0.883 | 0.00645 | -0.135 | 136.84
2 | 0.945 | 0.00656 | -0.136 | 143.976
2.5 | 1.007 | 0.00666 | -0.136 | 151.049
3 | 1.068 | 0.00681 | -0.137 | 156.885
3.5 | 1.129 | 0.00697 | -0.137 | 162.07
4 | 1.19 | 0.00714 | -0.138 | 166.704
4.5 | 1.251 | 0.00734 | -0.139 | 170.312
5 | 1.311 | 0.00751 | -0.139 | 174.665
5.5 | 1.372 | 0.0077 | -0.14 | 178.103
6 | 1.412 | 0.00902 | -0.14 | 156.631
6.5 | 1.466 | 0.00995 | -0.141 | 147.334
7 | 1.517 | 0.01088 | -0.141 | 139.48
7.5 | 1.567 | 0.01227 | -0.141 | 127.758
8 | 1.615 | 0.01375 | -0.142 | 117.47
8.5 | 1.662 | 0.01555 | -0.142 | 106.831
9 | 1.705 | 0.01811 | -0.142 | 94.155
9.5 | 1.748 | 0.01899 | -0.143 | 92.035
10 | 1.788 | 0.01984 | -0.143 | 90.142
10.5 | 1.825 | 0.02084 | -0.144 | 87.56
11 | 1.859 | 0.02177 | -0.144 | 85.388
11.5 | 1.89 | 0.02279 | -0.144 | 82.917
12 | 1.917 | 0.02385 | -0.145 | 80.39
12.5 | 1.941 | 0.02498 | -0.145 | 77.679
13 | 1.96 | 0.02618 | -0.146 | 74.868
13.5 | 1.976 | 0.02748 | -0.146 | 71.928
14 | 1.985 | 0.02879 | -0.146 | 68.976
14.5 | 1.988 | 0.03036 | -0.146 | 65.485
15 | 1.986 | 0.03202 | -0.147 | 62.011
15.5 | 1.978 | 0.03394 | -0.147 | 58.284
16 | 1.967 | 0.03588 | -0.147 | 54.82
16.5 | 1.951 | 0.03795 | -0.147 | 51.412
17 | 1.932 | 0.0399 | -0.147 | 48.427
17.5 | 1.909 | 0.04237 | -0.147 | 45.053
18 | 1.881 | 0.04505 | -0.147 | 41.765
18.5 | 1.842 | 0.04744 | -0.147 | 38.821
19 | 1.799 | 0.05014 | -0.147 | 35.879
19.5 | 1.752 | 0.05344 | -0.147 | 32.787

## 84. Re 6M Mach 0.10 (2)
BIGFOIL.COM POLAR EXPORT
NACA64-720 a=0.8
NACA64-720 a=0.8 |  |  |  | Cl Max: | 1.7233 | at alpha= | 20 | deg
XFOIL ncrit=9 |  |  |  | L/D Max: | 200.657 | at alpha= | 5.5 | deg
Re: | 6000000 |  |  | Cd Min: | 0.0922 | at alpha= | 20 | deg
Mach: | 0.1 |  |  | Cl=0 at alpha= | -5.4699 | deg
|  |  |  | @ Cl=0.1, Cd= | 0.0067232
|  |  |  | @ Cl=0.4, Cd= | 0.0052257
|  |  |  | @ Cl=0.6, Cd= | 0.0050757
alpha (deg) | Cl | Cd | Cm | Cl/Cd
-20 | -1.0364 | 0.05144 | -0.1279 | -20.1477
-19.5 | -1.0356 | 0.0462 | -0.1302 | -22.4156
-19 | -1.0276 | 0.04195 | -0.1317 | -24.4958
-18.5 | -1.0244 | 0.03759 | -0.1328 | -27.2519
-18 | -1.0153 | 0.03386 | -0.1334 | -29.9852
-17.5 | -1.0011 | 0.03078 | -0.1337 | -32.5244
-17 | -0.9898 | 0.02779 | -0.1333 | -35.6171
-16.5 | -0.9727 | 0.02533 | -0.1328 | -38.4011
-16 | -0.9541 | 0.0231 | -0.1319 | -41.303
-15.5 | -0.9375 | 0.0209 | -0.1305 | -44.8565
-15 | -0.9207 | 0.01884 | -0.1288 | -48.8694
-14 | -0.9363 | 0.0135 | -0.1197 | -69.3556
-13.5 | -0.9027 | 0.01236 | -0.1184 | -73.034
-13 | -0.8579 | 0.01164 | -0.1179 | -73.7027
-12.5 | -0.8075 | 0.01113 | -0.1179 | -72.5517
-12 | -0.7555 | 0.01063 | -0.118 | -71.0724
-11.5 | -0.7019 | 0.01016 | -0.1184 | -69.0846
-11 | -0.6466 | 0.0098 | -0.1189 | -65.9796
-10.5 | -0.59 | 0.00948 | -0.1196 | -62.2363
-10 | -0.5334 | 0.00911 | -0.1203 | -58.551
-9.5 | -0.4763 | 0.0088 | -0.121 | -54.125
-9 | -0.4181 | 0.00852 | -0.1219 | -49.0728
-8.5 | -0.3595 | 0.00829 | -0.1228 | -43.3655
-8 | -0.3009 | 0.00805 | -0.1237 | -37.3789
-7.5 | -0.2418 | 0.00779 | -0.1247 | -31.0398
-7 | -0.1826 | 0.00763 | -0.1257 | -23.9318
-6.5 | -0.1229 | 0.00741 | -0.1267 | -16.5857
-6 | -0.0635 | 0.00726 | -0.1277 | -8.7466
-5.5 | -0.0036 | 0.00707 | -0.1289 | -0.50919
-4.5 | 0.1159 | 0.00667 | -0.1311 | 17.3763
-4 | 0.1753 | 0.00646 | -0.1322 | 27.1362
-3.5 | 0.2353 | 0.00621 | -0.1334 | 37.8905
-3 | 0.295 | 0.00594 | -0.1346 | 49.6633
-2.5 | 0.3544 | 0.0056 | -0.1359 | 63.2857
-2 | 0.4141 | 0.00511 | -0.1373 | 81.0372
-1.5 | 0.4737 | 0.00503 | -0.1383 | 94.175
-1 | 0.5341 | 0.00503 | -0.1395 | 106.1829
-0.5 | 0.5944 | 0.00507 | -0.1405 | 117.2387
0 | 0.6538 | 0.00513 | -0.1415 | 127.4464
0.5 | 0.7134 | 0.00518 | -0.1425 | 137.722
1 | 0.7733 | 0.00523 | -0.1435 | 147.8585
1.5 | 0.8324 | 0.00532 | -0.1444 | 156.4662
2 | 0.8903 | 0.00544 | -0.1451 | 163.6581
2.5 | 0.9494 | 0.00549 | -0.146 | 172.9326
3 | 1.0067 | 0.00562 | -0.1466 | 179.1281
3.5 | 1.0636 | 0.00576 | -0.1471 | 184.6528
4 | 1.1205 | 0.00586 | -0.1476 | 191.2116
4.5 | 1.175 | 0.00604 | -0.1477 | 194.5364
5 | 1.2285 | 0.00624 | -0.1476 | 196.875
5.5 | 1.2822 | 0.00639 | -0.1475 | 200.6573
6 | 1.3245 | 0.00685 | -0.1453 | 193.3577
6.5 | 1.3356 | 0.00772 | -0.1371 | 173.0052
7 | 1.3377 | 0.00914 | -0.128 | 146.3567
8 | 1.3647 | 0.01195 | -0.1153 | 114.2008
8.5 | 1.3802 | 0.01351 | -0.1097 | 102.1614
9 | 1.3955 | 0.01521 | -0.1046 | 91.7488
9.5 | 1.4107 | 0.01708 | -0.0997 | 82.5937
10 | 1.4277 | 0.01904 | -0.0955 | 74.9842
10.5 | 1.4424 | 0.02133 | -0.0914 | 67.6231
11 | 1.457 | 0.02383 | -0.0877 | 61.1414
12 | 1.4847 | 0.02956 | -0.0812 | 50.2267
12.5 | 1.4974 | 0.03278 | -0.0785 | 45.6803
13 | 1.5159 | 0.03572 | -0.0765 | 42.4384
13.5 | 1.5339 | 0.03882 | -0.0747 | 39.5131
14 | 1.5538 | 0.04187 | -0.0732 | 37.1101
14.5 | 1.5711 | 0.04525 | -0.0718 | 34.7204
15 | 1.5912 | 0.04845 | -0.0708 | 32.8421
15.5 | 1.6068 | 0.05221 | -0.0698 | 30.7757
16 | 1.622 | 0.05608 | -0.0689 | 28.923
16.5 | 1.6385 | 0.05996 | -0.0684 | 27.3266
17 | 1.6527 | 0.06415 | -0.0679 | 25.7631
17.5 | 1.6666 | 0.06835 | -0.0676 | 24.3833
18.5 | 1.6925 | 0.07711 | -0.0674 | 21.9492
19 | 1.7034 | 0.08199 | -0.0677 | 20.7757
19.5 | 1.7147 | 0.08687 | -0.0681 | 19.7387
20 | 1.7233 | 0.0922 | -0.0688 | 18.6909

## 85. Re 6M Mach 0.25 (1)
BIGFOIL.COM POLAR EXPORT
NACA64-720 a=0.8
NACA64-720 a=0.8 |  |  |  | Cl Max: | 1.941 | at alpha= | 13 | deg
JavaFoil+Calcfoil stall+Eppler ext transition |  |  |  | L/D Max: | 175.934 | at alpha= | 5.5 | deg
Re: | 6000000 |  |  | Cd Min: | 0.00555 | at alpha= | 0 | deg
Mach: | 0.25 |  |  | Cl=0 at alpha= | -5.5234 | deg
|  |  |  | @ Cl=0.1, Cd= | 0.0076565
|  |  |  | @ Cl=0.4, Cd= | 0.0059131
|  |  |  | @ Cl=0.6, Cd= | 0.0061023
alpha (deg) | Cl | Cd | Cm | Cl/Cd
-19 | -0.559 | 0.1511 | -0.058 | -3.701
-18.5 | -0.597 | 0.14046 | -0.06 | -4.251
-18 | -0.63 | 0.13165 | -0.062 | -4.787
-17.5 | -0.659 | 0.12359 | -0.064 | -5.332
-17 | -0.682 | 0.117 | -0.065 | -5.83
-16.5 | -0.701 | 0.10874 | -0.067 | -6.449
-16 | -0.716 | 0.10035 | -0.07 | -7.134
-15.5 | -0.727 | 0.09084 | -0.074 | -8
-15 | -0.733 | 0.08138 | -0.077 | -9.006
-14.5 | -0.758 | 0.05527 | -0.09 | -13.718
-14 | -0.771 | 0.0383 | -0.097 | -20.126
-13.5 | -0.76 | 0.03303 | -0.099 | -23.004
-13 | -0.746 | 0.02753 | -0.102 | -27.085
-12.5 | -0.721 | 0.02427 | -0.104 | -29.724
-12 | -0.691 | 0.02171 | -0.106 | -31.822
-11.5 | -0.655 | 0.01978 | -0.107 | -33.101
-11 | -0.614 | 0.01815 | -0.109 | -33.831
-10.5 | -0.569 | 0.01649 | -0.11 | -34.506
-10 | -0.518 | 0.01534 | -0.112 | -33.802
-9.5 | -0.466 | 0.01414 | -0.113 | -32.981
-9 | -0.413 | 0.01206 | -0.115 | -34.272
-8.5 | -0.357 | 0.01144 | -0.116 | -31.221
-8 | -0.3 | 0.00946 | -0.117 | -31.683
-7.5 | -0.251 | 0.00845 | -0.124 | -29.684
-7 | -0.188 | 0.00822 | -0.125 | -22.908
-6.5 | -0.125 | 0.00808 | -0.126 | -15.467
-6 | -0.061 | 0.00793 | -0.126 | -7.702
-5.5 | 0.003 | 0.00781 | -0.127 | 0.417
-5 | 0.068 | 0.00775 | -0.128 | 8.768
-4.5 | 0.133 | 0.00756 | -0.129 | 17.578
-4 | 0.198 | 0.00699 | -0.13 | 28.313
-3.5 | 0.264 | 0.00627 | -0.131 | 42.115
-3 | 0.329 | 0.00584 | -0.132 | 56.368
-2.5 | 0.395 | 0.00591 | -0.133 | 66.746
-2 | 0.46 | 0.00595 | -0.134 | 77.302
-1.5 | 0.525 | 0.00605 | -0.135 | 86.758
-1 | 0.59 | 0.00615 | -0.135 | 95.849
-0.5 | 0.655 | 0.00584 | -0.136 | 112.15
0 | 0.715 | 0.00555 | -0.136 | 128.871
0.5 | 0.779 | 0.00643 | -0.137 | 121.189
1 | 0.843 | 0.0065 | -0.138 | 129.535
1.5 | 0.906 | 0.00662 | -0.138 | 136.93
2 | 0.969 | 0.00675 | -0.139 | 143.62
2.5 | 1.033 | 0.00686 | -0.14 | 150.591
3 | 1.096 | 0.00701 | -0.14 | 156.281
3.5 | 1.158 | 0.00719 | -0.141 | 161.172
4 | 1.221 | 0.00737 | -0.142 | 165.771
4.5 | 1.283 | 0.00759 | -0.142 | 169.006
5 | 1.345 | 0.00777 | -0.143 | 173.124
5.5 | 1.407 | 0.008 | -0.144 | 175.934
6 | 1.447 | 0.00956 | -0.144 | 151.318
6.5 | 1.501 | 0.01054 | -0.144 | 142.368
7 | 1.553 | 0.01158 | -0.145 | 134.159
7.5 | 1.603 | 0.01327 | -0.145 | 120.775
8 | 1.65 | 0.01506 | -0.145 | 109.607
8.5 | 1.696 | 0.0168 | -0.146 | 100.966
9 | 1.739 | 0.01945 | -0.146 | 89.439
9.5 | 1.78 | 0.02037 | -0.146 | 87.353
10 | 1.817 | 0.0214 | -0.147 | 84.887
10.5 | 1.849 | 0.02256 | -0.147 | 81.96
11 | 1.878 | 0.02367 | -0.148 | 79.352
11.5 | 1.902 | 0.02492 | -0.148 | 76.309
12 | 1.92 | 0.02617 | -0.148 | 73.362
12.5 | 1.934 | 0.02756 | -0.149 | 70.147
13 | 1.941 | 0.02901 | -0.149 | 66.913
13.5 | 1.941 | 0.03083 | -0.149 | 62.97
14 | 1.931 | 0.03259 | -0.149 | 59.248
14.5 | 1.913 | 0.03452 | -0.15 | 55.407
15 | 1.886 | 0.03693 | -0.15 | 51.081
15.5 | 1.853 | 0.03928 | -0.15 | 47.174
16 | 1.812 | 0.04184 | -0.15 | 43.309
16.5 | 1.764 | 0.04451 | -0.15 | 39.638
17 | 1.709 | 0.04795 | -0.15 | 35.638
17.5 | 1.647 | 0.05114 | -0.149 | 32.215
18 | 1.58 | 0.05457 | -0.149 | 28.949

## 86. Re 6M Mach 0.25 (2)
BIGFOIL.COM POLAR EXPORT
NACA64-720 a=0.8
NACA64-720 a=0.8 |  |  |  | Cl Max: | 1.6619 | at alpha= | 18 | deg
XFOIL ncrit=9 |  |  |  | L/D Max: | 198.986 | at alpha= | 5.5 | deg
Re: | 6000000 |  |  | Cd Min: | 0.08637 | at alpha= | 18 | deg
Mach: | 0.25 |  |  | Cl=0 at alpha= | -5.4535 | deg
|  |  |  | @ Cl=0.1, Cd= | 0.0069363
|  |  |  | @ Cl=0.4, Cd= | 0.0054532
|  |  |  | @ Cl=0.6, Cd= | 0.0051916
alpha (deg) | Cl | Cd | Cm | Cl/Cd
-20 | -0.8653 | 0.0799 | -0.1227 | -10.8298
-19.5 | -0.9003 | 0.0685 | -0.1301 | -13.1431
-19 | -0.9146 | 0.06029 | -0.135 | -15.17
-18.5 | -0.9338 | 0.05232 | -0.1391 | -17.8479
-18 | -0.9425 | 0.04588 | -0.1418 | -20.5427
-17.5 | -0.9369 | 0.04115 | -0.1433 | -22.7679
-17 | -0.9396 | 0.03615 | -0.1442 | -25.9917
-16.5 | -0.9259 | 0.03266 | -0.1444 | -28.3497
-16 | -0.9149 | 0.02923 | -0.1441 | -31.3
-15.5 | -0.9021 | 0.02627 | -0.1432 | -34.3396
-15 | -0.8848 | 0.0238 | -0.1419 | -37.1765
-14.5 | -0.8668 | 0.02152 | -0.1402 | -40.2788
-14 | -0.8516 | 0.01923 | -0.1379 | -44.285
-13.5 | -0.8392 | 0.01694 | -0.1352 | -49.5396
-12.5 | -0.8305 | 0.01235 | -0.1271 | -67.247
-12 | -0.7832 | 0.01156 | -0.1262 | -67.7509
-11.5 | -0.7292 | 0.011 | -0.1258 | -66.2909
-11 | -0.6739 | 0.01043 | -0.1257 | -64.6117
-10.5 | -0.6163 | 0.00999 | -0.1258 | -61.6917
-10 | -0.5569 | 0.00961 | -0.1261 | -57.9501
-9.5 | -0.4974 | 0.00922 | -0.1265 | -53.9479
-9 | -0.4374 | 0.00888 | -0.127 | -49.2568
-8.5 | -0.3763 | 0.00858 | -0.1276 | -43.8578
-8 | -0.3149 | 0.00834 | -0.1283 | -37.7578
-7.5 | -0.2536 | 0.00804 | -0.1291 | -31.5423
-7 | -0.1918 | 0.00781 | -0.13 | -24.5583
-6.5 | -0.1298 | 0.00763 | -0.1309 | -17.0118
-6 | -0.0678 | 0.00741 | -0.1319 | -9.1498
-5.5 | -0.0058 | 0.00726 | -0.1328 | -0.7989
-5 | 0.0565 | 0.00707 | -0.1339 | 7.9915
-4.5 | 0.1183 | 0.00688 | -0.1349 | 17.1948
-4 | 0.1801 | 0.0066 | -0.136 | 27.2879
-3.5 | 0.242 | 0.00636 | -0.1372 | 38.0503
-3 | 0.3035 | 0.0061 | -0.1384 | 49.7541
-2.5 | 0.3656 | 0.00573 | -0.1397 | 63.8045
-2 | 0.4265 | 0.00524 | -0.141 | 81.3931
-1.5 | 0.4886 | 0.00512 | -0.1422 | 95.4297
-1 | 0.551 | 0.00512 | -0.1433 | 107.6172
-0.5 | 0.6126 | 0.00521 | -0.1443 | 117.5816
0 | 0.6744 | 0.00525 | -0.1453 | 128.4571
0.5 | 0.7364 | 0.00528 | -0.1463 | 139.4697
1 | 0.7976 | 0.00536 | -0.1472 | 148.806
1.5 | 0.8577 | 0.00549 | -0.1479 | 156.2295
2 | 0.9188 | 0.00556 | -0.1487 | 165.2518
2.5 | 0.9794 | 0.00563 | -0.1494 | 173.9609
3 | 1.0375 | 0.00579 | -0.1497 | 179.1883
3.5 | 1.0967 | 0.0059 | -0.1502 | 185.8814
4 | 1.1543 | 0.00604 | -0.1503 | 191.1093
4.5 | 1.2098 | 0.00621 | -0.15 | 194.8148
5 | 1.2626 | 0.00644 | -0.1492 | 196.0559
5.5 | 1.3153 | 0.00661 | -0.1483 | 198.9864
6 | 1.3492 | 0.00697 | -0.1438 | 193.5725
7 | 1.3663 | 0.00959 | -0.1271 | 142.4713
7.5 | 1.374 | 0.01126 | -0.1194 | 122.0249
8 | 1.3827 | 0.01311 | -0.1124 | 105.4691
8.5 | 1.3939 | 0.01506 | -0.1063 | 92.5564
9 | 1.4057 | 0.0172 | -0.1007 | 81.7267
9.5 | 1.4169 | 0.01964 | -0.0955 | 72.1436
10 | 1.4291 | 0.02232 | -0.0909 | 64.0278
10.5 | 1.4408 | 0.02526 | -0.0868 | 57.0388
11 | 1.4524 | 0.02848 | -0.0831 | 50.9972
11.5 | 1.4613 | 0.03209 | -0.0797 | 45.5376
12 | 1.4725 | 0.03577 | -0.0768 | 41.1658
12.5 | 1.4856 | 0.03949 | -0.0744 | 37.6197
13 | 1.5036 | 0.04298 | -0.0726 | 34.9837
13.5 | 1.5221 | 0.04653 | -0.0711 | 32.7122
14 | 1.5395 | 0.05032 | -0.0697 | 30.5942
14.5 | 1.5577 | 0.05417 | -0.0685 | 28.7558
15 | 1.5738 | 0.05831 | -0.0676 | 26.9902
15.5 | 1.589 | 0.06269 | -0.0668 | 25.3469
16 | 1.606 | 0.06695 | -0.0663 | 23.9881
16.5 | 1.6233 | 0.07127 | -0.0659 | 22.7768
17 | 1.6351 | 0.07633 | -0.0657 | 21.4215
17.5 | 1.6493 | 0.08121 | -0.0657 | 20.3091
18 | 1.6619 | 0.08637 | -0.066 | 19.2416

## 87. Re 6M Mach 0.50 (1)
BIGFOIL.COM POLAR EXPORT
NACA64-720 a=0.8
NACA64-720 a=0.8 |  |  |  | Cl Max: | 1.83 | at alpha= | 9 | deg
JavaFoil+Calcfoil stall+Eppler ext transition |  |  |  | L/D Max: | 162.691 | at alpha= | 5.5 | deg
Re: | 6000000 |  |  | Cd Min: | 0.00638 | at alpha= | -2.5 | deg
Mach: | 0.5 |  |  | Cl=0 at alpha= | -5.5221 | deg
|  |  |  | @ Cl=0.1, Cd= | 0.008822
|  |  |  | @ Cl=0.4, Cd= | 0.0064979
|  |  |  | @ Cl=0.6, Cd= | 0.0065944
alpha (deg) | Cl | Cd | Cm | Cl/Cd
-20 | -0.845 | 0.15746 | -0.069 | -5.367
-19.5 | -0.814 | 0.15306 | -0.068 | -5.318
-19 | -0.783 | 0.15057 | -0.066 | -5.199
-18.5 | -0.753 | 0.14502 | -0.065 | -5.195
-18 | -0.725 | 0.1407 | -0.065 | -5.149
-17.5 | -0.698 | 0.13476 | -0.069 | -5.183
-17 | -0.667 | 0.13181 | -0.066 | -5.06
-16.5 | -0.637 | 0.12556 | -0.064 | -5.07
-16 | -0.607 | 0.13477 | -0.063 | -4.506
-15.5 | -0.579 | 0.11573 | -0.065 | -5.004
-15 | -0.551 | 0.11142 | -0.066 | -4.942
-14.5 | -0.521 | 0.10744 | -0.064 | -4.846
-14 | -0.492 | 0.09833 | -0.064 | -5
-13.5 | -0.463 | 0.09159 | -0.065 | -5.056
-13 | -0.434 | 0.08521 | -0.066 | -5.097
-12.5 | -0.405 | 0.09349 | -0.064 | -4.328
-12 | -0.375 | 0.10205 | -0.063 | -3.678
-11.5 | -0.347 | 0.09007 | -0.064 | -3.848
-11 | -0.318 | 0.0761 | -0.067 | -4.179
-10.5 | -0.451 | 0.06764 | -0.075 | -6.662
-10 | -0.485 | 0.03078 | -0.115 | -15.751
-9.5 | -0.467 | 0.0212 | -0.122 | -22.004
-9 | -0.425 | 0.01847 | -0.124 | -23.016
-8.5 | -0.375 | 0.01643 | -0.127 | -22.832
-8 | -0.32 | 0.01372 | -0.129 | -23.341
-7.5 | -0.26 | 0.01283 | -0.13 | -20.255
-7 | -0.197 | 0.01203 | -0.132 | -16.359
-6.5 | -0.132 | 0.01143 | -0.133 | -11.504
-6 | -0.065 | 0.01087 | -0.134 | -5.945
-5.5 | 0.003 | 0.00943 | -0.136 | 0.367
-5 | 0.073 | 0.00911 | -0.137 | 7.959
-4.5 | 0.148 | 0.00831 | -0.144 | 17.831
-4 | 0.221 | 0.00773 | -0.145 | 28.566
-3.5 | 0.295 | 0.00641 | -0.145 | 46.042
-3 | 0.368 | 0.00659 | -0.146 | 55.897
-2.5 | 0.441 | 0.00638 | -0.147 | 69.188
-2 | 0.514 | 0.00645 | -0.148 | 79.722
-1.5 | 0.587 | 0.00658 | -0.149 | 89.165
-1 | 0.659 | 0.00666 | -0.15 | 98.997
-0.5 | 0.732 | 0.00678 | -0.15 | 107.959
0 | 0.794 | 0.00702 | -0.151 | 113.078
0.5 | 0.865 | 0.00717 | -0.152 | 120.587
1 | 0.936 | 0.00732 | -0.153 | 127.925
1.5 | 1.007 | 0.00749 | -0.154 | 134.48
2 | 1.077 | 0.00765 | -0.154 | 140.852
2.5 | 1.147 | 0.00785 | -0.155 | 146.148
3 | 1.217 | 0.0081 | -0.156 | 150.232
3.5 | 1.287 | 0.00839 | -0.157 | 153.392
4 | 1.356 | 0.00865 | -0.157 | 156.873
4.5 | 1.426 | 0.00893 | -0.158 | 159.634
5 | 1.495 | 0.00929 | -0.159 | 160.803
5.5 | 1.563 | 0.00961 | -0.159 | 162.691
6 | 1.594 | 0.01243 | -0.159 | 128.208
6.5 | 1.649 | 0.01395 | -0.16 | 118.242
7 | 1.698 | 0.01645 | -0.16 | 103.195
7.5 | 1.742 | 0.02005 | -0.16 | 86.882
8 | 1.779 | 0.02425 | -0.16 | 73.336
8.5 | 1.81 | 0.02585 | -0.161 | 70.007
9 | 1.83 | 0.02781 | -0.161 | 65.796
9.5 | 1.824 | 0.03006 | -0.162 | 60.666
10 | 1.783 | 0.03251 | -0.162 | 54.833
10.5 | 1.67 | 0.03552 | -0.162 | 47.025
11 | 1.101 | 0.04191 | -0.161 | 26.269
11.5 | 1.131 | 0.04324 | -0.162 | 26.159
12 | 1.153 | 0.05041 | -0.16 | 22.873
12.5 | 1.188 | 0.04908 | -0.162 | 24.197
13 | 1.213 | 0.05499 | -0.161 | 22.051
13.5 | 1.243 | 0.05539 | -0.162 | 22.433
14 | 1.267 | 0.06173 | -0.161 | 20.53

## 88. Re 6M Mach 0.50 (2)
BIGFOIL.COM POLAR EXPORT
NACA64-720 a=0.8
NACA64-720 a=0.8 |  |  |  | Cl Max: | 1.5841 | at alpha= | 17.5 | deg
XFOIL ncrit=9 |  |  |  | L/D Max: | 162.851 | at alpha= | 3.5 | deg
Re: | 6000000 |  |  | Cd Min: | 0.18881 | at alpha= | 20 | deg
Mach: | 0.5 |  |  | Cl=0 at alpha= | -5.369 | deg
|  |  |  | @ Cl=0.1, Cd= | 0.0076926
|  |  |  | @ Cl=0.4, Cd= | 0.0064834
|  |  |  | @ Cl=0.6, Cd= | 0.0056229
alpha (deg) | Cl | Cd | Cm | Cl/Cd
-16.5 | -0.4185 | 0.1031 | -0.1353 | -4.0592
-16 | -0.4783 | 0.08803 | -0.1472 | -5.4334
-14 | -0.5421 | 0.05252 | -0.1703 | -10.3218
-13.5 | -0.5637 | 0.04471 | -0.174 | -12.6079
-13 | -0.5877 | 0.03767 | -0.176 | -15.6013
-12.5 | -0.605 | 0.03184 | -0.1762 | -19.0013
-12 | -0.6127 | 0.02717 | -0.1746 | -22.5506
-11.5 | -0.6164 | 0.02325 | -0.1718 | -26.5118
-11 | -0.6129 | 0.01996 | -0.168 | -30.7064
-10.5 | -0.5973 | 0.01739 | -0.1638 | -34.3473
-10 | -0.5734 | 0.01531 | -0.1595 | -37.4526
-9.5 | -0.5575 | 0.0134 | -0.1539 | -41.6045
-9 | -0.5064 | 0.01175 | -0.1531 | -43.0979
-8.5 | -0.4447 | 0.01075 | -0.1518 | -41.3674
-8 | -0.3772 | 0.01004 | -0.1508 | -37.5697
-7.5 | -0.3071 | 0.00952 | -0.1502 | -32.2584
-7 | -0.2349 | 0.00908 | -0.15 | -25.87
-6.5 | -0.1639 | 0.00865 | -0.1499 | -18.948
-6 | -0.091 | 0.00831 | -0.1502 | -10.9507
-5.5 | -0.019 | 0.00808 | -0.1505 | -2.3515
-5 | 0.0535 | 0.00781 | -0.1511 | 6.8502
-4.5 | 0.1248 | 0.00763 | -0.1517 | 16.3565
-4 | 0.1969 | 0.00741 | -0.1525 | 26.5722
-3.5 | 0.2668 | 0.0071 | -0.1533 | 37.5775
-3 | 0.3379 | 0.00682 | -0.1544 | 49.5455
-2.5 | 0.408 | 0.00644 | -0.1555 | 63.354
-2 | 0.4765 | 0.00594 | -0.1566 | 80.2189
-1.5 | 0.5467 | 0.0056 | -0.1577 | 97.625
-1 | 0.6166 | 0.00563 | -0.1585 | 109.5204
-0.5 | 0.6843 | 0.00574 | -0.1588 | 119.216
0 | 0.7519 | 0.00582 | -0.1591 | 129.1924
0.5 | 0.8198 | 0.00592 | -0.1594 | 138.4797
1 | 0.885 | 0.00603 | -0.1591 | 146.7662
1.5 | 0.9396 | 0.00617 | -0.1567 | 152.2853
2 | 0.9913 | 0.00644 | -0.1539 | 153.9286
2.5 | 1.0515 | 0.00666 | -0.1526 | 157.8829
3 | 1.1123 | 0.0069 | -0.1513 | 161.2029
3.5 | 1.1709 | 0.00719 | -0.1497 | 162.8512
4 | 1.2247 | 0.00763 | -0.1472 | 160.5111
4.5 | 1.285 | 0.00797 | -0.1457 | 161.2296
5 | 1.3442 | 0.00836 | -0.1439 | 160.7895
5.5 | 1.3961 | 0.00896 | -0.1409 | 155.8147
6 | 1.4504 | 0.00954 | -0.1382 | 152.0335
6.5 | 1.4974 | 0.01038 | -0.1343 | 144.2582
7 | 1.5247 | 0.01187 | -0.1279 | 128.4499
7.5 | 1.4916 | 0.01571 | -0.1147 | 94.9459
8 | 1.4874 | 0.01918 | -0.1063 | 77.5495
8.5 | 1.4611 | 0.02428 | -0.0971 | 60.1771
9 | 1.4487 | 0.02932 | -0.0905 | 49.41
9.5 | 1.4313 | 0.03517 | -0.0845 | 40.6966
10 | 1.4247 | 0.04077 | -0.0801 | 34.9448
10.5 | 1.4242 | 0.04631 | -0.0767 | 30.7536
11 | 1.4299 | 0.05168 | -0.074 | 27.6683
11.5 | 1.4252 | 0.05817 | -0.0716 | 24.5006
12 | 1.4246 | 0.06469 | -0.0698 | 22.022
12.5 | 1.4372 | 0.07031 | -0.0686 | 20.4409
13 | 1.4555 | 0.07565 | -0.0676 | 19.2399
13.5 | 1.4765 | 0.08089 | -0.0669 | 18.2532
14 | 1.4975 | 0.08626 | -0.0663 | 17.3603
14.5 | 1.5164 | 0.09206 | -0.066 | 16.4719
15 | 1.5322 | 0.0983 | -0.066 | 15.587
15.5 | 1.5495 | 0.10457 | -0.0663 | 14.8178
16 | 1.5654 | 0.11112 | -0.0668 | 14.0875
16.5 | 1.5763 | 0.11835 | -0.0678 | 13.319
17 | 1.584 | 0.12615 | -0.0694 | 12.5565
17.5 | 1.5841 | 0.13498 | -0.072 | 11.7358
18 | 1.5803 | 0.14442 | -0.0754 | 10.9424
18.5 | 1.571 | 0.15473 | -0.08 | 10.1532
19 | 1.5596 | 0.16554 | -0.0854 | 9.4213
19.5 | 1.5448 | 0.17691 | -0.092 | 8.7321
20 | 1.5282 | 0.18881 | -0.0994 | 8.0939

## 89. Re 7M Mach 0.00 (1)
BIGFOIL.COM POLAR EXPORT
NACA64-720 a=0.8
NACA64-720 a=0.8 |  |  |  | Cl Max: | 1.999 | at alpha= | 15 | deg
JavaFoil+Calcfoil stall+Eppler ext transition |  |  |  | L/D Max: | 178.869 | at alpha= | 5 | deg
Re: | 7000000 |  |  | Cd Min: | 0.00566 | at alpha= | -2.5 | deg
Mach: | 0 |  |  | Cl=0 at alpha= | -5.5242 | deg
|  |  |  | @ Cl=0.1, Cd= | 0.0073406
|  |  |  | @ Cl=0.4, Cd= | 0.0056743
|  |  |  | @ Cl=0.6, Cd= | 0.0059214
alpha (deg) | Cl | Cd | Cm | Cl/Cd
-20 | -0.827 | 0.13783 | -0.063 | -6.003
-19.5 | -0.839 | 0.12634 | -0.066 | -6.641
-19 | -0.844 | 0.12075 | -0.067 | -6.992
-18.5 | -0.851 | 0.1112 | -0.069 | -7.653
-18 | -0.858 | 0.10006 | -0.073 | -8.572
-17.5 | -0.867 | 0.08554 | -0.077 | -10.131
-17 | -0.884 | 0.06504 | -0.084 | -13.585
-16.5 | -0.89 | 0.05236 | -0.088 | -16.998
-16 | -0.886 | 0.04499 | -0.09 | -19.698
-15.5 | -0.876 | 0.04006 | -0.092 | -21.862
-15 | -0.863 | 0.03479 | -0.094 | -24.818
-14.5 | -0.846 | 0.03055 | -0.096 | -27.689
-14 | -0.825 | 0.02671 | -0.098 | -30.885
-13.5 | -0.799 | 0.02414 | -0.1 | -33.097
-13 | -0.767 | 0.02194 | -0.101 | -34.973
-12.5 | -0.734 | 0.01994 | -0.103 | -36.804
-12 | -0.695 | 0.0186 | -0.104 | -37.38
-11.5 | -0.654 | 0.01707 | -0.105 | -38.32
-11 | -0.61 | 0.01578 | -0.106 | -38.63
-10.5 | -0.562 | 0.01459 | -0.108 | -38.525
-10 | -0.511 | 0.01357 | -0.109 | -37.646
-9.5 | -0.458 | 0.01266 | -0.11 | -36.191
-9 | -0.405 | 0.0095 | -0.112 | -42.659
-8.5 | -0.364 | 0.00835 | -0.118 | -43.586
-8 | -0.304 | 0.00814 | -0.119 | -37.378
-7.5 | -0.244 | 0.00799 | -0.12 | -30.523
-7 | -0.183 | 0.00783 | -0.121 | -23.352
-6.5 | -0.121 | 0.0077 | -0.122 | -15.741
-6 | -0.059 | 0.00757 | -0.122 | -7.823
-5.5 | 0.003 | 0.00749 | -0.123 | 0.422
-5 | 0.066 | 0.0074 | -0.124 | 8.89
-4.5 | 0.129 | 0.00729 | -0.125 | 17.651
-4 | 0.192 | 0.00683 | -0.126 | 28.08
-3.5 | 0.256 | 0.00616 | -0.127 | 41.532
-3 | 0.319 | 0.00597 | -0.128 | 53.383
-2.5 | 0.382 | 0.00566 | -0.129 | 67.543
-2 | 0.445 | 0.00571 | -0.129 | 77.889
-1.5 | 0.508 | 0.00581 | -0.13 | 87.491
-1 | 0.571 | 0.00588 | -0.131 | 97.18
-0.5 | 0.634 | 0.00597 | -0.132 | 106.145
0 | 0.697 | 0.00607 | -0.133 | 114.786
0.5 | 0.76 | 0.0062 | -0.134 | 122.519
1 | 0.819 | 0.00577 | -0.134 | 141.95
1.5 | 0.88 | 0.00628 | -0.134 | 140.021
2 | 0.941 | 0.00638 | -0.135 | 147.457
2.5 | 1.002 | 0.0065 | -0.136 | 154.111
3 | 1.063 | 0.00667 | -0.136 | 159.417
3.5 | 1.124 | 0.0068 | -0.137 | 165.248
4 | 1.185 | 0.00697 | -0.138 | 170.094
4.5 | 1.245 | 0.00716 | -0.138 | 173.855
5 | 1.306 | 0.0073 | -0.139 | 178.869
5.5 | 1.363 | 0.00856 | -0.139 | 159.299
6 | 1.405 | 0.00937 | -0.139 | 149.958
6.5 | 1.459 | 0.01015 | -0.14 | 143.659
7 | 1.51 | 0.01123 | -0.14 | 134.482
7.5 | 1.56 | 0.01249 | -0.141 | 124.896
8 | 1.609 | 0.01403 | -0.141 | 114.687
8.5 | 1.656 | 0.01524 | -0.141 | 108.622
9 | 1.7 | 0.01747 | -0.142 | 97.306
9.5 | 1.743 | 0.01826 | -0.142 | 95.46
10 | 1.783 | 0.01913 | -0.143 | 93.222
10.5 | 1.821 | 0.02001 | -0.143 | 91.005
11 | 1.856 | 0.02093 | -0.144 | 88.672
11.5 | 1.888 | 0.02188 | -0.144 | 86.278
12 | 1.916 | 0.02288 | -0.144 | 83.748
12.5 | 1.941 | 0.02394 | -0.145 | 81.103
13 | 1.963 | 0.02502 | -0.145 | 78.451
13.5 | 1.981 | 0.02622 | -0.145 | 75.545
14 | 1.992 | 0.02742 | -0.146 | 72.644
14.5 | 1.998 | 0.02885 | -0.146 | 69.247
15 | 1.999 | 0.03056 | -0.146 | 65.409
15.5 | 1.995 | 0.03212 | -0.146 | 62.12
16 | 1.987 | 0.03393 | -0.146 | 58.57
16.5 | 1.976 | 0.03588 | -0.147 | 55.06
17 | 1.961 | 0.03766 | -0.147 | 52.074
17.5 | 1.942 | 0.03988 | -0.147 | 48.688
18 | 1.919 | 0.04235 | -0.147 | 45.313
18.5 | 1.885 | 0.04459 | -0.147 | 42.277
19 | 1.848 | 0.04697 | -0.147 | 39.335
19.5 | 1.807 | 0.04986 | -0.147 | 36.244
20 | 1.764 | 0.05282 | -0.146 | 33.401

## 90. Re 7M Mach 0.00 (2)
BIGFOIL.COM POLAR EXPORT
NACA64-720 a=0.8
NACA64-720 a=0.8 |  |  |  | Cl Max: | 1.7462 | at alpha= | 20 | deg
XFOIL ncrit=9 |  |  |  | L/D Max: | 202.698 | at alpha= | 5.5 | deg
Re: | 7000000 |  |  | Cd Min: | 0.08669 | at alpha= | 20 | deg
Mach: | 0 |  |  | Cl=0 at alpha= | -5.4724 | deg
|  |  |  | @ Cl=0.1, Cd= | 0.0065803
|  |  |  | @ Cl=0.4, Cd= | 0.0052636
|  |  |  | @ Cl=0.6, Cd= | 0.0049352
alpha (deg) | Cl | Cd | Cm | Cl/Cd
-20 | -1.0722 | 0.04629 | -0.1277 | -23.1627
-19.5 | -1.0687 | 0.04171 | -0.1293 | -25.6222
-19 | -1.0563 | 0.03816 | -0.1304 | -27.6808
-18.5 | -1.0494 | 0.03429 | -0.1312 | -30.6037
-18 | -1.0402 | 0.03085 | -0.1315 | -33.718
-17.5 | -1.0251 | 0.02814 | -0.1313 | -36.4286
-17 | -1.0134 | 0.02539 | -0.1307 | -39.9134
-16.5 | -0.9944 | 0.02321 | -0.13 | -42.8436
-16 | -0.9758 | 0.02114 | -0.1288 | -46.1589
-15.5 | -0.956 | 0.01926 | -0.1275 | -49.6366
-15 | -0.9366 | 0.01748 | -0.1257 | -53.5812
-14.5 | -0.919 | 0.01572 | -0.1235 | -58.4606
-14 | -0.9308 | 0.01327 | -0.1181 | -70.1432
-13.5 | -0.9048 | 0.01173 | -0.116 | -77.1355
-13 | -0.8574 | 0.0111 | -0.1158 | -77.2432
-12.5 | -0.8063 | 0.0106 | -0.116 | -76.066
-12 | -0.7532 | 0.01018 | -0.1164 | -73.9882
-11.5 | -0.6995 | 0.00976 | -0.1169 | -71.6701
-11 | -0.6441 | 0.00938 | -0.1176 | -68.6674
-10.5 | -0.5877 | 0.00909 | -0.1183 | -64.6535
-10 | -0.5308 | 0.0088 | -0.1191 | -60.3182
-9.5 | -0.4737 | 0.00848 | -0.12 | -55.8608
-9 | -0.416 | 0.00823 | -0.1209 | -50.5468
-8.5 | -0.3576 | 0.008 | -0.1219 | -44.7
-8 | -0.2989 | 0.0078 | -0.1229 | -38.3205
-7.5 | -0.2404 | 0.00756 | -0.1239 | -31.7989
-7 | -0.1812 | 0.00737 | -0.125 | -24.5862
-6.5 | -0.1221 | 0.00722 | -0.126 | -16.9114
-6 | -0.0626 | 0.00703 | -0.1271 | -8.9047
-5.5 | -0.0033 | 0.00689 | -0.1282 | -0.47896
-5 | 0.0564 | 0.00672 | -0.1293 | 8.3929
-4.5 | 0.1157 | 0.00653 | -0.1305 | 17.7182
-4 | 0.1752 | 0.0063 | -0.1316 | 27.8095
-3.5 | 0.2349 | 0.00609 | -0.1328 | 38.5714
-3 | 0.2941 | 0.00587 | -0.134 | 50.1022
-2.5 | 0.3539 | 0.00556 | -0.1353 | 63.6511
-2 | 0.413 | 0.00518 | -0.1366 | 79.7297
-1.5 | 0.4725 | 0.00491 | -0.1379 | 96.2322
-1 | 0.5326 | 0.00487 | -0.1391 | 109.3634
-0.5 | 0.5923 | 0.00493 | -0.1401 | 120.142
0 | 0.6516 | 0.00497 | -0.1411 | 131.1066
0.5 | 0.7116 | 0.00501 | -0.1422 | 142.0359
1 | 0.7709 | 0.00505 | -0.1432 | 152.6535
1.5 | 0.8293 | 0.00517 | -0.1441 | 160.4062
2 | 0.8882 | 0.00524 | -0.145 | 169.5038
2.5 | 0.9463 | 0.00533 | -0.1458 | 177.5422
3 | 1.0032 | 0.00546 | -0.1464 | 183.7363
3.5 | 1.061 | 0.00555 | -0.1472 | 191.1712
4 | 1.1161 | 0.00573 | -0.1474 | 194.7818
4.5 | 1.1716 | 0.00587 | -0.1478 | 199.5911
5 | 1.2258 | 0.00605 | -0.1479 | 202.6116
5.5 | 1.277 | 0.0063 | -0.1475 | 202.6984
6 | 1.3116 | 0.007 | -0.144 | 187.3714
6.5 | 1.3121 | 0.00812 | -0.134 | 161.5887
7 | 1.3232 | 0.00933 | -0.1267 | 141.8221
7.5 | 1.337 | 0.01065 | -0.1202 | 125.5399
8 | 1.3572 | 0.01188 | -0.1152 | 114.2424
8.5 | 1.3764 | 0.01324 | -0.1102 | 103.9577
9 | 1.393 | 0.01485 | -0.1052 | 93.8047
9.5 | 1.4107 | 0.01653 | -0.1007 | 85.3418
10 | 1.4299 | 0.01831 | -0.0967 | 78.0939
10.5 | 1.4476 | 0.02032 | -0.0929 | 71.2402
11 | 1.4627 | 0.02268 | -0.0891 | 64.4929
11.5 | 1.4756 | 0.02537 | -0.0855 | 58.1632
12 | 1.4923 | 0.02802 | -0.0826 | 53.2584
12.5 | 1.5097 | 0.03076 | -0.0801 | 49.08
13 | 1.5305 | 0.03338 | -0.0782 | 45.8508
13.5 | 1.5508 | 0.03614 | -0.0764 | 42.9109
14 | 1.5692 | 0.03917 | -0.0747 | 40.0613
14.5 | 1.5891 | 0.04217 | -0.0734 | 37.6832
15 | 1.6082 | 0.04532 | -0.0721 | 35.4854
15.5 | 1.6244 | 0.04883 | -0.071 | 33.2664
16 | 1.6421 | 0.05233 | -0.0701 | 31.3797
16.5 | 1.658 | 0.05607 | -0.0694 | 29.5702
17 | 1.6708 | 0.06025 | -0.0688 | 27.7311
18 | 1.7015 | 0.0678 | -0.0679 | 25.0959
18.5 | 1.7134 | 0.07235 | -0.0679 | 23.6821
19 | 1.7228 | 0.07728 | -0.0681 | 22.293
19.5 | 1.7327 | 0.08218 | -0.0684 | 21.0842
20 | 1.7462 | 0.08669 | -0.0689 | 20.143

## 91. Re 7M Mach 0.10 (1)
BIGFOIL.COM POLAR EXPORT
NACA64-720 a=0.8
NACA64-720 a=0.8 |  |  |  | Cl Max: | 1.991 | at alpha= | 14.5 | deg
JavaFoil+Calcfoil stall+Eppler ext transition |  |  |  | L/D Max: | 178.588 | at alpha= | 5 | deg
Re: | 7000000 |  |  | Cd Min: | 0.00541 | at alpha= | 1 | deg
Mach: | 0.1 |  |  | Cl=0 at alpha= | -5.5238 | deg
|  |  |  | @ Cl=0.1, Cd= | 0.0073614
|  |  |  | @ Cl=0.4, Cd= | 0.0057203
|  |  |  | @ Cl=0.6, Cd= | 0.0059313
alpha (deg) | Cl | Cd | Cm | Cl/Cd
-20 | -0.791 | 0.14346 | -0.062 | -5.511
-19.5 | -0.805 | 0.13157 | -0.065 | -6.117
-19 | -0.815 | 0.12336 | -0.066 | -6.608
-18.5 | -0.822 | 0.1172 | -0.067 | -7.014
-18 | -0.83 | 0.10755 | -0.07 | -7.714
-17.5 | -0.837 | 0.0961 | -0.074 | -8.71
-17 | -0.847 | 0.08133 | -0.079 | -10.41
-16.5 | -0.868 | 0.05853 | -0.086 | -14.828
-16 | -0.87 | 0.04872 | -0.09 | -17.851
-15.5 | -0.866 | 0.04121 | -0.092 | -21.005
-15 | -0.853 | 0.03671 | -0.094 | -23.247
-14.5 | -0.839 | 0.03203 | -0.096 | -26.183
-14 | -0.82 | 0.02767 | -0.098 | -29.628
-13.5 | -0.796 | 0.02444 | -0.1 | -32.563
-13 | -0.765 | 0.02268 | -0.101 | -33.731
-12.5 | -0.733 | 0.02042 | -0.103 | -35.907
-12 | -0.695 | 0.019 | -0.104 | -36.6
-11.5 | -0.655 | 0.01739 | -0.106 | -37.644
-11 | -0.611 | 0.01602 | -0.107 | -38.117
-10.5 | -0.564 | 0.0148 | -0.108 | -38.066
-10 | -0.512 | 0.01374 | -0.109 | -37.28
-9.5 | -0.46 | 0.01283 | -0.111 | -35.832
-9 | -0.407 | 0.0096 | -0.112 | -42.351
-8.5 | -0.365 | 0.00843 | -0.119 | -43.36
-8 | -0.306 | 0.00821 | -0.12 | -37.2
-7.5 | -0.245 | 0.00803 | -0.12 | -30.504
-7 | -0.184 | 0.00785 | -0.121 | -23.402
-6.5 | -0.122 | 0.00772 | -0.122 | -15.787
-6 | -0.06 | 0.00761 | -0.123 | -7.824
-5.5 | 0.003 | 0.00749 | -0.124 | 0.424
-5 | 0.066 | 0.00741 | -0.125 | 8.933
-4.5 | 0.129 | 0.00732 | -0.126 | 17.668
-4 | 0.193 | 0.00684 | -0.127 | 28.172
-3.5 | 0.257 | 0.00617 | -0.127 | 41.644
-3 | 0.321 | 0.00597 | -0.128 | 53.687
-2.5 | 0.384 | 0.0057 | -0.129 | 67.32
-2 | 0.447 | 0.00578 | -0.13 | 77.326
-1.5 | 0.511 | 0.0058 | -0.131 | 88.036
-1 | 0.574 | 0.00589 | -0.132 | 97.41
-0.5 | 0.637 | 0.00599 | -0.133 | 106.435
0 | 0.7 | 0.00614 | -0.133 | 114.074
0.5 | 0.764 | 0.00621 | -0.134 | 122.92
1 | 0.822 | 0.00541 | -0.134 | 152.034
1.5 | 0.884 | 0.00631 | -0.135 | 140.162
2 | 0.946 | 0.00641 | -0.136 | 147.433
2.5 | 1.007 | 0.00654 | -0.136 | 154.065
3 | 1.068 | 0.0067 | -0.137 | 159.367
3.5 | 1.13 | 0.00685 | -0.138 | 164.846
4 | 1.191 | 0.007 | -0.138 | 170.094
4.5 | 1.251 | 0.0072 | -0.139 | 173.809
5 | 1.312 | 0.00735 | -0.139 | 178.588
5.5 | 1.369 | 0.00864 | -0.14 | 158.433
6 | 1.411 | 0.00946 | -0.14 | 149.242
6.5 | 1.465 | 0.01025 | -0.141 | 142.884
7 | 1.517 | 0.01136 | -0.141 | 133.467
7.5 | 1.567 | 0.01265 | -0.141 | 123.879
8 | 1.615 | 0.01442 | -0.142 | 111.993
8.5 | 1.662 | 0.01543 | -0.142 | 107.711
9 | 1.707 | 0.01768 | -0.142 | 96.542
9.5 | 1.749 | 0.01854 | -0.143 | 94.355
10 | 1.789 | 0.01933 | -0.143 | 92.551
10.5 | 1.826 | 0.02029 | -0.144 | 89.994
11 | 1.86 | 0.02124 | -0.144 | 87.579
11.5 | 1.891 | 0.02222 | -0.145 | 85.118
12 | 1.919 | 0.02326 | -0.145 | 82.467
12.5 | 1.942 | 0.02438 | -0.145 | 79.684
13 | 1.962 | 0.02545 | -0.146 | 77.101
13.5 | 1.978 | 0.02669 | -0.146 | 74.105
14 | 1.987 | 0.02795 | -0.146 | 71.091
14.5 | 1.991 | 0.02953 | -0.147 | 67.41
15 | 1.988 | 0.03116 | -0.147 | 63.8
15.5 | 1.981 | 0.03286 | -0.147 | 60.272
16 | 1.969 | 0.03474 | -0.147 | 56.685
16.5 | 1.954 | 0.03701 | -0.147 | 52.792
17 | 1.935 | 0.03891 | -0.147 | 49.714
17.5 | 1.911 | 0.04098 | -0.147 | 46.637
18 | 1.884 | 0.04355 | -0.147 | 43.253
18.5 | 1.844 | 0.04595 | -0.147 | 40.137
19 | 1.801 | 0.04888 | -0.147 | 36.844
19.5 | 1.755 | 0.05171 | -0.147 | 33.933

## 92. Re 7M Mach 0.10 (2)
BIGFOIL.COM POLAR EXPORT
NACA64-720 a=0.8
NACA64-720 a=0.8 |  |  |  | Cl Max: | 1.683 | at alpha= | 17.5 | deg
XFOIL ncrit=9 |  |  |  | L/D Max: | 202.859 | at alpha= | 5.5 | deg
Re: | 7000000 |  |  | Cd Min: | 0.06649 | at alpha= | 17.5 | deg
Mach: | 0.1 |  |  | Cl=0 at alpha= | -5.4693 | deg
|  |  |  | @ Cl=0.1, Cd= | 0.0066116
|  |  |  | @ Cl=0.4, Cd= | 0.0053366
|  |  |  | @ Cl=0.6, Cd= | 0.0049522
alpha (deg) | Cl | Cd | Cm | Cl/Cd
-20 | -1.0504 | 0.0499 | -0.1287 | -21.0501
-19.5 | -1.05 | 0.04475 | -0.1307 | -23.4637
-19 | -1.0387 | 0.04091 | -0.132 | -25.3899
-18.5 | -1.0358 | 0.03649 | -0.1331 | -28.3859
-18 | -1.0297 | 0.03262 | -0.1336 | -31.5665
-17.5 | -1.0148 | 0.02972 | -0.1337 | -34.1454
-17 | -1.0046 | 0.02673 | -0.1332 | -37.5832
-16.5 | -0.9865 | 0.02438 | -0.1325 | -40.4635
-16 | -0.9701 | 0.0221 | -0.1314 | -43.8959
-15.5 | -0.9505 | 0.02012 | -0.13 | -47.2416
-15 | -0.9296 | 0.01834 | -0.1284 | -50.687
-14.5 | -0.9108 | 0.01655 | -0.1264 | -55.0332
-13.5 | -0.9083 | 0.01205 | -0.118 | -75.3776
-13 | -0.862 | 0.01137 | -0.1175 | -75.8135
-12.5 | -0.8123 | 0.01075 | -0.1175 | -75.5628
-12 | -0.7588 | 0.01033 | -0.1178 | -73.456
-11.5 | -0.705 | 0.00988 | -0.1182 | -71.3563
-11 | -0.6494 | 0.00948 | -0.1187 | -68.5021
-10.5 | -0.5926 | 0.00916 | -0.1194 | -64.6943
-10 | -0.5351 | 0.00889 | -0.1202 | -60.1912
-9.5 | -0.4776 | 0.00855 | -0.121 | -55.8596
-9 | -0.4195 | 0.00828 | -0.1218 | -50.6643
-8.5 | -0.3607 | 0.00805 | -0.1227 | -44.8075
-8 | -0.3014 | 0.00785 | -0.1237 | -38.3949
-7.5 | -0.2425 | 0.00761 | -0.1247 | -31.866
-7 | -0.1829 | 0.0074 | -0.1257 | -24.7162
-6.5 | -0.1233 | 0.00726 | -0.1268 | -16.9835
-6 | -0.0634 | 0.00706 | -0.1279 | -8.9802
-5.5 | -0.0037 | 0.00693 | -0.1289 | -0.53391
-5 | 0.0565 | 0.00675 | -0.1301 | 8.3704
-4.5 | 0.1162 | 0.00656 | -0.1312 | 17.7134
-4 | 0.1762 | 0.00633 | -0.1324 | 27.8357
-3.5 | 0.2361 | 0.00611 | -0.1335 | 38.6416
-3 | 0.2958 | 0.00589 | -0.1347 | 50.2207
-2.5 | 0.356 | 0.00558 | -0.136 | 63.7993
-1.5 | 0.4753 | 0.00492 | -0.1386 | 96.6057
-1 | 0.5358 | 0.00489 | -0.1398 | 109.5706
-0.5 | 0.5956 | 0.00495 | -0.1408 | 120.3232
0 | 0.6556 | 0.00498 | -0.1418 | 131.6466
0.5 | 0.7159 | 0.00503 | -0.1429 | 142.326
1 | 0.7754 | 0.00508 | -0.1439 | 152.6378
1.5 | 0.8341 | 0.00519 | -0.1447 | 160.7129
2 | 0.8936 | 0.00526 | -0.1457 | 169.8859
2.5 | 0.9519 | 0.00535 | -0.1465 | 177.9252
3 | 1.0092 | 0.00548 | -0.1471 | 184.1606
3.5 | 1.0673 | 0.00557 | -0.1478 | 191.6158
4 | 1.1226 | 0.00576 | -0.148 | 194.8958
4.5 | 1.1784 | 0.0059 | -0.1483 | 199.7288
5 | 1.2328 | 0.00608 | -0.1484 | 202.7632
5.5 | 1.2841 | 0.00633 | -0.1479 | 202.8594
6 | 1.319 | 0.007 | -0.1444 | 188.4286
6.5 | 1.3187 | 0.00812 | -0.1341 | 162.4015
7 | 1.3281 | 0.00941 | -0.1264 | 141.1371
7.5 | 1.3404 | 0.01079 | -0.1197 | 124.2261
8 | 1.3597 | 0.01209 | -0.1145 | 112.4648
8.5 | 1.3787 | 0.01351 | -0.1095 | 102.0503
9 | 1.3952 | 0.01517 | -0.1045 | 91.971
9.5 | 1.4124 | 0.01693 | -0.0999 | 83.4259
10 | 1.4314 | 0.01878 | -0.0959 | 76.2194
10.5 | 1.4473 | 0.02097 | -0.0919 | 69.0176
11.5 | 1.4751 | 0.02623 | -0.0846 | 56.2371
12 | 1.4917 | 0.02896 | -0.0817 | 51.509
12.5 | 1.5091 | 0.03179 | -0.0793 | 47.4709
13 | 1.5293 | 0.03454 | -0.0773 | 44.2762
13.5 | 1.5499 | 0.03736 | -0.0756 | 41.4855
14 | 1.5677 | 0.04054 | -0.0739 | 38.6704
14.5 | 1.5872 | 0.04368 | -0.0726 | 36.337
15 | 1.6043 | 0.04713 | -0.0713 | 34.0399
16 | 1.6379 | 0.0544 | -0.0694 | 30.1085
16.5 | 1.6554 | 0.05807 | -0.0687 | 28.507
17 | 1.6691 | 0.06225 | -0.0682 | 26.8129
17.5 | 1.683 | 0.06649 | -0.0678 | 25.3121

## 93. Re 7M Mach 0.25 (1)
BIGFOIL.COM POLAR EXPORT
NACA64-720 a=0.8
NACA64-720 a=0.8 |  |  |  | Cl Max: | 1.944 | at alpha= | 13.5 | deg
JavaFoil+Calcfoil stall+Eppler ext transition |  |  |  | L/D Max: | 176.7 | at alpha= | 5 | deg
Re: | 7000000 |  |  | Cd Min: | 0.00541 | at alpha= | 0 | deg
Mach: | 0.25 |  |  | Cl=0 at alpha= | -5.5234 | deg
|  |  |  | @ Cl=0.1, Cd= | 0.0074506
|  |  |  | @ Cl=0.4, Cd= | 0.0058254
|  |  |  | @ Cl=0.6, Cd= | 0.0060685
alpha (deg) | Cl | Cd | Cm | Cl/Cd
-19 | -0.56 | 0.1495 | -0.059 | -3.743
-18.5 | -0.598 | 0.13876 | -0.061 | -4.306
-18 | -0.631 | 0.12997 | -0.063 | -4.853
-17.5 | -0.66 | 0.1219 | -0.065 | -5.412
-17 | -0.683 | 0.11538 | -0.066 | -5.919
-16.5 | -0.703 | 0.10685 | -0.068 | -6.576
-16 | -0.718 | 0.0981 | -0.071 | -7.315
-15.5 | -0.73 | 0.08784 | -0.075 | -8.305
-15 | -0.738 | 0.07694 | -0.08 | -9.588
-14.5 | -0.769 | 0.04851 | -0.093 | -15.845
-14 | -0.774 | 0.03657 | -0.098 | -21.153
-13.5 | -0.762 | 0.03171 | -0.1 | -24.025
-13 | -0.747 | 0.02661 | -0.103 | -28.07
-12.5 | -0.723 | 0.02352 | -0.104 | -30.714
-12 | -0.692 | 0.02106 | -0.106 | -32.848
-11.5 | -0.656 | 0.01919 | -0.108 | -34.158
-11 | -0.615 | 0.01764 | -0.109 | -34.848
-10.5 | -0.57 | 0.01604 | -0.111 | -35.536
-10 | -0.519 | 0.01491 | -0.112 | -34.809
-9.5 | -0.467 | 0.01375 | -0.113 | -33.939
-9 | -0.414 | 0.01177 | -0.115 | -35.182
-8.5 | -0.358 | 0.01112 | -0.116 | -32.179
-8 | -0.3 | 0.00923 | -0.117 | -32.507
-7.5 | -0.251 | 0.0083 | -0.124 | -30.237
-7 | -0.188 | 0.00805 | -0.125 | -23.396
-6.5 | -0.125 | 0.00791 | -0.126 | -15.791
-6 | -0.061 | 0.00778 | -0.126 | -7.846
-5.5 | 0.003 | 0.00763 | -0.127 | 0.427
-5 | 0.068 | 0.00749 | -0.128 | 9.066
-4.5 | 0.133 | 0.00741 | -0.129 | 17.93
-4 | 0.198 | 0.00697 | -0.13 | 28.39
-3.5 | 0.264 | 0.00637 | -0.131 | 41.485
-3 | 0.329 | 0.0061 | -0.132 | 53.99
-2.5 | 0.395 | 0.00582 | -0.133 | 67.781
-2 | 0.46 | 0.00589 | -0.134 | 78.088
-1.5 | 0.525 | 0.00595 | -0.135 | 88.138
-1 | 0.59 | 0.00605 | -0.135 | 97.412
-0.5 | 0.655 | 0.00617 | -0.136 | 106.138
0 | 0.716 | 0.00541 | -0.136 | 132.287
0.5 | 0.78 | 0.00628 | -0.137 | 124.222
1 | 0.843 | 0.00637 | -0.138 | 132.407
1.5 | 0.907 | 0.00647 | -0.138 | 140.239
2 | 0.97 | 0.00659 | -0.139 | 147.21
2.5 | 1.033 | 0.00673 | -0.14 | 153.444
3 | 1.096 | 0.00691 | -0.14 | 158.559
3.5 | 1.159 | 0.00706 | -0.141 | 164.129
4 | 1.222 | 0.00724 | -0.142 | 168.827
4.5 | 1.284 | 0.00744 | -0.142 | 172.474
5 | 1.346 | 0.00762 | -0.143 | 176.7
5.5 | 1.405 | 0.00909 | -0.143 | 154.549
6 | 1.446 | 0.00999 | -0.144 | 144.7
6.5 | 1.5 | 0.01086 | -0.144 | 138.168
7 | 1.552 | 0.01215 | -0.145 | 127.719
7.5 | 1.602 | 0.01361 | -0.145 | 117.741
8 | 1.65 | 0.01548 | -0.145 | 106.604
8.5 | 1.697 | 0.01656 | -0.146 | 102.518
9 | 1.74 | 0.01895 | -0.146 | 91.835
9.5 | 1.781 | 0.01991 | -0.146 | 89.442
10 | 1.818 | 0.02095 | -0.147 | 86.774
10.5 | 1.851 | 0.02205 | -0.147 | 83.942
11 | 1.879 | 0.02301 | -0.148 | 81.657
11.5 | 1.903 | 0.02424 | -0.148 | 78.515
12 | 1.922 | 0.02553 | -0.149 | 75.274
12.5 | 1.935 | 0.02689 | -0.149 | 71.962
13 | 1.942 | 0.02824 | -0.149 | 68.782
13.5 | 1.944 | 0.02986 | -0.15 | 65.088
14 | 1.934 | 0.03174 | -0.15 | 60.918
14.5 | 1.915 | 0.03369 | -0.15 | 56.85
15 | 1.889 | 0.03578 | -0.15 | 52.795
15.5 | 1.855 | 0.03804 | -0.15 | 48.774
16 | 1.814 | 0.04087 | -0.15 | 44.388
16.5 | 1.766 | 0.0433 | -0.15 | 40.798
17 | 1.711 | 0.04646 | -0.15 | 36.833
17.5 | 1.65 | 0.04949 | -0.15 | 33.333
18 | 1.582 | 0.05277 | -0.15 | 29.98
18.5 | 1.493 | 0.05781 | -0.149 | 25.82

## 94. Re 7M Mach 0.25 (2)
BIGFOIL.COM POLAR EXPORT
NACA64-720 a=0.8
NACA64-720 a=0.8 |  |  |  | Cl Max: | 1.689 | at alpha= | 18.5 | deg
XFOIL ncrit=9 |  |  |  | L/D Max: | 203.056 | at alpha= | 5 | deg
Re: | 7000000 |  |  | Cd Min: | 0.08973 | at alpha= | 18.5 | deg
Mach: | 0.25 |  |  | Cl=0 at alpha= | -5.4551 | deg
|  |  |  | @ Cl=0.1, Cd= | 0.0067817
|  |  |  | @ Cl=0.4, Cd= | 0.0055044
|  |  |  | @ Cl=0.6, Cd= | 0.0050406
alpha (deg) | Cl | Cd | Cm | Cl/Cd
-20 | -0.883 | 0.07748 | -0.1245 | -11.3965
-19.5 | -0.9141 | 0.06679 | -0.1314 | -13.6862
-19 | -0.9343 | 0.05817 | -0.1363 | -16.0615
-18.5 | -0.9456 | 0.05101 | -0.14 | -18.5375
-18 | -0.9544 | 0.04468 | -0.1425 | -21.3608
-17.5 | -0.95 | 0.03996 | -0.1438 | -23.7738
-17 | -0.9526 | 0.03508 | -0.1446 | -27.1551
-16.5 | -0.9382 | 0.03165 | -0.1447 | -29.643
-16 | -0.9297 | 0.0282 | -0.1441 | -32.9681
-15.5 | -0.9164 | 0.02536 | -0.143 | -36.1356
-15 | -0.8997 | 0.02294 | -0.1415 | -39.2197
-14.5 | -0.8818 | 0.0207 | -0.1397 | -42.599
-14 | -0.8611 | 0.01871 | -0.1376 | -46.0235
-13.5 | -0.8423 | 0.01674 | -0.1351 | -50.3166
-13 | -0.824 | 0.01491 | -0.1322 | -55.2649
-12.5 | -0.8355 | 0.01207 | -0.1268 | -69.2212
-12 | -0.7884 | 0.01119 | -0.1259 | -70.4558
-11.5 | -0.7342 | 0.01061 | -0.1255 | -69.1989
-11 | -0.6775 | 0.01013 | -0.1255 | -66.8806
-10.5 | -0.6194 | 0.00965 | -0.1256 | -64.1865
-10 | -0.5598 | 0.00929 | -0.1259 | -60.2583
-9.5 | -0.4993 | 0.00898 | -0.1264 | -55.6013
-9 | -0.4389 | 0.00861 | -0.1269 | -50.9756
-8.5 | -0.3778 | 0.00833 | -0.1276 | -45.3541
-8 | -0.3159 | 0.00807 | -0.1284 | -39.145
-7.5 | -0.2542 | 0.00785 | -0.1292 | -32.3822
-7 | -0.1922 | 0.0076 | -0.13 | -25.2895
-6.5 | -0.13 | 0.00742 | -0.131 | -17.5202
-6 | -0.0679 | 0.00723 | -0.1319 | -9.3914
-5.5 | -0.0056 | 0.00707 | -0.133 | -0.79208
-5 | 0.0567 | 0.0069 | -0.134 | 8.2174
-4.5 | 0.1189 | 0.00673 | -0.1351 | 17.6672
-4 | 0.181 | 0.00647 | -0.1362 | 27.9753
-3 | 0.3051 | 0.00602 | -0.1386 | 50.6811
-2.5 | 0.3668 | 0.00572 | -0.1399 | 64.1259
-2 | 0.4284 | 0.00532 | -0.1412 | 80.5263
-1.5 | 0.4905 | 0.005 | -0.1426 | 98.1
-1 | 0.5524 | 0.00501 | -0.1436 | 110.2595
-0.5 | 0.6146 | 0.00505 | -0.1447 | 121.703
0 | 0.6771 | 0.00507 | -0.1458 | 133.5503
0.5 | 0.7388 | 0.00515 | -0.1468 | 143.4563
1 | 0.7997 | 0.00523 | -0.1476 | 152.9063
1.5 | 0.8612 | 0.00529 | -0.1485 | 162.7977
2 | 0.9226 | 0.00537 | -0.1494 | 171.8063
2.5 | 0.982 | 0.00551 | -0.15 | 178.2214
3 | 1.0418 | 0.00561 | -0.1505 | 185.7041
3.5 | 1.1012 | 0.00571 | -0.151 | 192.8546
4 | 1.1577 | 0.00591 | -0.151 | 195.8883
4.5 | 1.2149 | 0.00605 | -0.151 | 200.8099
5 | 1.2691 | 0.00625 | -0.1505 | 203.056
5.5 | 1.3201 | 0.00651 | -0.1493 | 202.7803
6 | 1.3475 | 0.00699 | -0.1435 | 192.7754
6.5 | 1.3525 | 0.00826 | -0.1343 | 163.7409
7 | 1.3544 | 0.00991 | -0.1252 | 136.67
7.5 | 1.3638 | 0.01156 | -0.1179 | 117.9758
8 | 1.376 | 0.01331 | -0.1115 | 103.3809
8.5 | 1.3891 | 0.0152 | -0.1056 | 91.3882
9 | 1.403 | 0.01726 | -0.1003 | 81.2862
9.5 | 1.4171 | 0.01955 | -0.0955 | 72.4859
10 | 1.4335 | 0.02198 | -0.0913 | 65.2184
10.5 | 1.4454 | 0.02489 | -0.0872 | 58.0715
11 | 1.458 | 0.02799 | -0.0835 | 52.09
11.5 | 1.4664 | 0.03163 | -0.08 | 46.361
12 | 1.4805 | 0.03506 | -0.0773 | 42.2276
12.5 | 1.4975 | 0.03843 | -0.075 | 38.967
13.5 | 1.535 | 0.04531 | -0.0715 | 33.8777
14 | 1.5533 | 0.04898 | -0.0701 | 31.7129
14.5 | 1.5711 | 0.05282 | -0.0689 | 29.7444
15 | 1.5871 | 0.05692 | -0.0678 | 27.883
15.5 | 1.6066 | 0.06079 | -0.0671 | 26.4287
16 | 1.6235 | 0.06501 | -0.0664 | 24.9731
16.5 | 1.6371 | 0.06971 | -0.0659 | 23.4844
17 | 1.6516 | 0.07443 | -0.0657 | 22.19
17.5 | 1.6657 | 0.07927 | -0.0657 | 21.013
18 | 1.6801 | 0.08412 | -0.0658 | 19.9727
18.5 | 1.689 | 0.08973 | -0.0661 | 18.8231

## 95. Re 7M Mach 0.50 (1)
BIGFOIL.COM POLAR EXPORT
NACA64-720 a=0.8
NACA64-720 a=0.8 |  |  |  | Cl Max: | 1.831 | at alpha= | 9 | deg
JavaFoil+Calcfoil stall+Eppler ext transition |  |  |  | L/D Max: | 164.651 | at alpha= | 5 | deg
Re: | 7000000 |  |  | Cd Min: | 0.00607 | at alpha= | -3 | deg
Mach: | 0.5 |  |  | Cl=0 at alpha= | -5.5221 | deg
|  |  |  | @ Cl=0.1, Cd= | 0.0085952
|  |  |  | @ Cl=0.4, Cd= | 0.0061533
|  |  |  | @ Cl=0.6, Cd= | 0.0064599
alpha (deg) | Cl | Cd | Cm | Cl/Cd
-20 | -0.846 | 0.15383 | -0.07 | -5.499
-19.5 | -0.815 | 0.15046 | -0.069 | -5.418
-19 | -0.784 | 0.14719 | -0.067 | -5.324
-18.5 | -0.754 | 0.14301 | -0.066 | -5.27
-18 | -0.725 | 0.13718 | -0.066 | -5.283
-17.5 | -0.699 | 0.13201 | -0.07 | -5.296
-17 | -0.668 | 0.12677 | -0.067 | -5.268
-16.5 | -0.637 | 0.12469 | -0.064 | -5.108
-16 | -0.607 | 0.1326 | -0.063 | -4.58
-15.5 | -0.579 | 0.11383 | -0.065 | -5.089
-15 | -0.551 | 0.11086 | -0.067 | -4.972
-14.5 | -0.521 | 0.10474 | -0.065 | -4.975
-14 | -0.492 | 0.09646 | -0.066 | -5.103
-13.5 | -0.464 | 0.09033 | -0.067 | -5.134
-13 | -0.435 | 0.08322 | -0.068 | -5.228
-12.5 | -0.405 | 0.09235 | -0.064 | -4.381
-12 | -0.375 | 0.1009 | -0.063 | -3.721
-11.5 | -0.347 | 0.08902 | -0.064 | -3.893
-11 | -0.318 | 0.07551 | -0.067 | -4.213
-10.5 | -0.451 | 0.06693 | -0.076 | -6.74
-10 | -0.488 | 0.0289 | -0.116 | -16.875
-9.5 | -0.467 | 0.0206 | -0.122 | -22.683
-9 | -0.426 | 0.01801 | -0.125 | -23.635
-8.5 | -0.376 | 0.016 | -0.127 | -23.468
-8 | -0.321 | 0.01335 | -0.129 | -24.027
-7.5 | -0.26 | 0.0125 | -0.13 | -20.818
-7 | -0.197 | 0.01171 | -0.132 | -16.825
-6.5 | -0.132 | 0.01112 | -0.133 | -11.842
-6 | -0.065 | 0.01059 | -0.135 | -6.112
-5.5 | 0.003 | 0.00916 | -0.136 | 0.379
-5 | 0.073 | 0.00884 | -0.137 | 8.216
-4.5 | 0.148 | 0.00816 | -0.144 | 18.155
-4 | 0.221 | 0.00804 | -0.145 | 27.474
-3.5 | 0.295 | 0.00662 | -0.146 | 44.589
-3 | 0.368 | 0.00607 | -0.146 | 60.686
-2.5 | 0.441 | 0.00626 | -0.147 | 70.497
-2 | 0.514 | 0.00633 | -0.148 | 81.19
-1.5 | 0.587 | 0.00644 | -0.149 | 91.093
-1 | 0.659 | 0.00655 | -0.15 | 100.655
-0.5 | 0.732 | 0.00662 | -0.151 | 110.505
0 | 0.795 | 0.00685 | -0.151 | 115.993
0.5 | 0.866 | 0.007 | -0.152 | 123.723
1 | 0.937 | 0.00714 | -0.153 | 131.233
1.5 | 1.007 | 0.0073 | -0.154 | 137.963
2 | 1.078 | 0.00747 | -0.154 | 144.227
2.5 | 1.148 | 0.00772 | -0.155 | 148.646
3 | 1.218 | 0.00797 | -0.156 | 152.765
3.5 | 1.288 | 0.00822 | -0.157 | 156.584
4 | 1.357 | 0.00849 | -0.157 | 159.777
4.5 | 1.426 | 0.00875 | -0.158 | 163.082
5 | 1.495 | 0.00908 | -0.159 | 164.651
5.5 | 1.559 | 0.01158 | -0.159 | 134.653
6 | 1.594 | 0.01287 | -0.159 | 123.787
6.5 | 1.648 | 0.01463 | -0.16 | 112.641
7 | 1.698 | 0.0169 | -0.16 | 100.477
7.5 | 1.742 | 0.01985 | -0.16 | 87.765
8 | 1.78 | 0.02358 | -0.161 | 75.475
8.5 | 1.811 | 0.02525 | -0.161 | 71.724
9 | 1.831 | 0.0271 | -0.162 | 67.578
9.5 | 1.826 | 0.0293 | -0.162 | 62.324
10 | 1.785 | 0.03174 | -0.162 | 56.234
10.5 | 1.672 | 0.03452 | -0.162 | 48.438
11 | 1.102 | 0.04067 | -0.162 | 27.105
11.5 | 1.132 | 0.04196 | -0.162 | 26.99
12 | 1.155 | 0.04875 | -0.161 | 23.701
12.5 | 1.189 | 0.04774 | -0.162 | 24.913
13 | 1.214 | 0.0535 | -0.161 | 22.693
13.5 | 1.245 | 0.05354 | -0.162 | 23.252
14 | 1.27 | 0.05956 | -0.161 | 21.316

## 96. Re 7M Mach 0.50 (2)
BIGFOIL.COM POLAR EXPORT
NACA64-720 a=0.8
NACA64-720 a=0.8 |  |  |  | Cl Max: | 1.6055 | at alpha= | 17.5 | deg
XFOIL ncrit=9 |  |  |  | L/D Max: | 171.731 | at alpha= | 4.5 | deg
Re: | 7000000 |  |  | Cd Min: | 0.18709 | at alpha= | 20 | deg
Mach: | 0.5 |  |  | Cl=0 at alpha= | -5.3741 | deg
|  |  |  | @ Cl=0.1, Cd= | 0.0074931
|  |  |  | @ Cl=0.4, Cd= | 0.0064306
|  |  |  | @ Cl=0.6, Cd= | 0.0054712
alpha (deg) | Cl | Cd | Cm | Cl/Cd
-16.5 | -0.4256 | 0.10202 | -0.1364 | -4.1717
-16 | -0.4861 | 0.08711 | -0.1481 | -5.5803
-15.5 | -0.5144 | 0.07646 | -0.1559 | -6.7277
-15 | -0.5429 | 0.0662 | -0.1631 | -8.2009
-14.5 | -0.5718 | 0.05661 | -0.1694 | -10.1007
-12.5 | -0.6154 | 0.03114 | -0.1766 | -19.7624
-12 | -0.6374 | 0.02587 | -0.1749 | -24.6386
-11.5 | -0.6462 | 0.02188 | -0.1715 | -29.5338
-11 | -0.6392 | 0.01882 | -0.1674 | -33.9639
-10.5 | -0.6226 | 0.01632 | -0.163 | -38.1495
-10 | -0.6075 | 0.01413 | -0.1575 | -42.9936
-9.5 | -0.5766 | 0.01235 | -0.154 | -46.6883
-9 | -0.5157 | 0.0111 | -0.1531 | -46.4595
-8.5 | -0.4496 | 0.01034 | -0.1518 | -43.4816
-8 | -0.3811 | 0.00965 | -0.1508 | -39.4922
-7.5 | -0.3093 | 0.00915 | -0.1503 | -33.8033
-7 | -0.2368 | 0.00877 | -0.1501 | -27.0011
-6.5 | -0.1639 | 0.00838 | -0.1501 | -19.5585
-6 | -0.0914 | 0.00808 | -0.1504 | -11.3119
-5.5 | -0.0181 | 0.00783 | -0.1508 | -2.3116
-5 | 0.0538 | 0.00762 | -0.1513 | 7.0604
-4.5 | 0.1266 | 0.00742 | -0.1521 | 17.062
-4 | 0.1982 | 0.00723 | -0.1529 | 27.4136
-3.5 | 0.2693 | 0.00694 | -0.1538 | 38.804
-3 | 0.3406 | 0.00666 | -0.1549 | 51.1411
-2.5 | 0.4105 | 0.00639 | -0.1559 | 64.241
-2 | 0.4808 | 0.00591 | -0.1572 | 81.3536
-1.5 | 0.551 | 0.00545 | -0.1585 | 101.1009
-1 | 0.6202 | 0.00548 | -0.1592 | 113.1752
-0.5 | 0.6893 | 0.00556 | -0.1597 | 123.9748
0 | 0.7592 | 0.00562 | -0.1604 | 135.089
0.5 | 0.8272 | 0.00571 | -0.1607 | 144.8687
1 | 0.8924 | 0.00586 | -0.1605 | 152.2867
1.5 | 0.9525 | 0.00602 | -0.1592 | 158.2226
2 | 1.0081 | 0.00612 | -0.1569 | 164.7222
2.5 | 1.0669 | 0.00632 | -0.1553 | 168.8133
3 | 1.1253 | 0.00659 | -0.1536 | 170.7587
3.5 | 1.1804 | 0.00695 | -0.1513 | 169.8417
4 | 1.2392 | 0.00726 | -0.1496 | 170.6887
4.5 | 1.3 | 0.00757 | -0.1481 | 171.7305
5 | 1.3534 | 0.00809 | -0.1453 | 167.293
5.5 | 1.4114 | 0.00852 | -0.1432 | 165.6573
6 | 1.4616 | 0.00919 | -0.1398 | 159.0424
6.5 | 1.5033 | 0.01016 | -0.1352 | 147.9626
7 | 1.5067 | 0.01237 | -0.1256 | 121.8027
8 | 1.4777 | 0.01955 | -0.1054 | 75.5857
8.5 | 1.4532 | 0.02462 | -0.0965 | 59.0252
9 | 1.4424 | 0.02961 | -0.09 | 48.7133
9.5 | 1.4308 | 0.03512 | -0.0845 | 40.7403
10 | 1.4287 | 0.0404 | -0.0803 | 35.3639
10.5 | 1.4314 | 0.04571 | -0.0769 | 31.3148
11 | 1.4361 | 0.05111 | -0.0741 | 28.0982
11.5 | 1.4286 | 0.05782 | -0.0716 | 24.7077
12 | 1.4331 | 0.06389 | -0.0698 | 22.4307
12.5 | 1.45 | 0.0691 | -0.0685 | 20.9841
13 | 1.4701 | 0.07423 | -0.0675 | 19.8047
13.5 | 1.4913 | 0.07941 | -0.0666 | 18.7798
14 | 1.5122 | 0.08478 | -0.066 | 17.8368
14.5 | 1.5296 | 0.0907 | -0.0657 | 16.8644
15 | 1.5489 | 0.09655 | -0.0655 | 16.0425
15.5 | 1.5687 | 0.10249 | -0.0655 | 15.3059
16 | 1.582 | 0.10931 | -0.066 | 14.4726
16.5 | 1.5949 | 0.1163 | -0.0669 | 13.7137
17 | 1.603 | 0.12401 | -0.0683 | 12.9264
17.5 | 1.6055 | 0.13253 | -0.0705 | 12.1142
18 | 1.6002 | 0.14208 | -0.0739 | 11.2627
18.5 | 1.5909 | 0.15234 | -0.0782 | 10.4431
19 | 1.5774 | 0.16334 | -0.0837 | 9.6572
19.5 | 1.5595 | 0.17505 | -0.0904 | 8.9089
20 | 1.5412 | 0.18709 | -0.0979 | 8.2377

## 97. Re 8M Mach 0.00 (1)
BIGFOIL.COM POLAR EXPORT
NACA64-720 a=0.8
NACA64-720 a=0.8 |  |  |  | Cl Max: | 2.001 | at alpha= | 15 | deg
JavaFoil+Calcfoil stall+Eppler ext transition |  |  |  | L/D Max: | 177.275 | at alpha= | 4.5 | deg
Re: | 8000000 |  |  | Cd Min: | 0.00533 | at alpha= | 1.5 | deg
Mach: | 0 |  |  | Cl=0 at alpha= | -5.5242 | deg
|  |  |  | @ Cl=0.1, Cd= | 0.0072106
|  |  |  | @ Cl=0.4, Cd= | 0.0055986
|  |  |  | @ Cl=0.6, Cd= | 0.0057968
alpha (deg) | Cl | Cd | Cm | Cl/Cd
-20 | -0.829 | 0.13568 | -0.064 | -6.11
-19.5 | -0.841 | 0.12333 | -0.067 | -6.82
-19 | -0.847 | 0.11782 | -0.068 | -7.185
-18.5 | -0.854 | 0.10776 | -0.071 | -7.924
-18 | -0.862 | 0.09581 | -0.074 | -8.994
-17.5 | -0.874 | 0.07948 | -0.079 | -10.991
-17 | -0.892 | 0.05935 | -0.086 | -15.023
-16.5 | -0.893 | 0.05012 | -0.088 | -17.818
-16 | -0.889 | 0.04327 | -0.091 | -20.538
-15.5 | -0.878 | 0.03861 | -0.093 | -22.744
-15 | -0.865 | 0.03364 | -0.095 | -25.714
-14.5 | -0.848 | 0.02961 | -0.096 | -28.623
-14 | -0.826 | 0.02595 | -0.098 | -31.837
-13.5 | -0.8 | 0.02347 | -0.1 | -34.098
-13 | -0.768 | 0.02135 | -0.101 | -35.985
-12.5 | -0.735 | 0.01943 | -0.103 | -37.824
-12 | -0.696 | 0.01815 | -0.104 | -38.358
-11.5 | -0.655 | 0.01665 | -0.105 | -39.336
-11 | -0.61 | 0.01537 | -0.107 | -39.712
-10.5 | -0.563 | 0.01421 | -0.108 | -39.617
-10 | -0.512 | 0.01327 | -0.109 | -38.558
-9.5 | -0.459 | 0.01237 | -0.11 | -37.078
-9 | -0.406 | 0.00984 | -0.112 | -41.284
-8.5 | -0.364 | 0.00822 | -0.118 | -44.248
-8 | -0.304 | 0.00801 | -0.119 | -37.999
-7.5 | -0.244 | 0.00785 | -0.12 | -31.079
-7 | -0.183 | 0.00768 | -0.121 | -23.812
-6.5 | -0.121 | 0.00757 | -0.122 | -16.014
-6 | -0.059 | 0.00744 | -0.122 | -7.963
-5.5 | 0.003 | 0.00735 | -0.123 | 0.43
-5 | 0.066 | 0.00727 | -0.124 | 9.058
-4.5 | 0.129 | 0.00716 | -0.125 | 17.981
-4 | 0.192 | 0.00676 | -0.126 | 28.39
-3.5 | 0.256 | 0.00629 | -0.127 | 40.64
-3 | 0.319 | 0.00597 | -0.128 | 53.43
-2.5 | 0.382 | 0.00557 | -0.129 | 68.608
-2 | 0.445 | 0.00567 | -0.129 | 78.544
-1.5 | 0.508 | 0.00572 | -0.13 | 88.774
-1 | 0.571 | 0.00576 | -0.131 | 99.184
-0.5 | 0.634 | 0.00584 | -0.132 | 108.467
0 | 0.697 | 0.00593 | -0.133 | 117.511
0.5 | 0.76 | 0.00608 | -0.134 | 125.03
1 | 0.822 | 0.00616 | -0.134 | 133.498
1.5 | 0.881 | 0.00533 | -0.134 | 165.141
2 | 0.942 | 0.0063 | -0.135 | 149.6
2.5 | 1.003 | 0.00643 | -0.136 | 156.029
3 | 1.064 | 0.00658 | -0.136 | 161.603
3.5 | 1.125 | 0.0067 | -0.137 | 167.904
4 | 1.186 | 0.00686 | -0.138 | 172.901
4.5 | 1.246 | 0.00703 | -0.138 | 177.275
5 | 1.304 | 0.00814 | -0.139 | 160.217
5.5 | 1.362 | 0.0089 | -0.139 | 152.992
6 | 1.405 | 0.00962 | -0.139 | 146.011
6.5 | 1.458 | 0.01046 | -0.14 | 139.34
7 | 1.51 | 0.01159 | -0.14 | 130.24
7.5 | 1.56 | 0.0128 | -0.141 | 121.845
8 | 1.609 | 0.01415 | -0.141 | 113.67
8.5 | 1.657 | 0.01504 | -0.142 | 110.179
9 | 1.701 | 0.01709 | -0.142 | 99.56
9.5 | 1.744 | 0.01788 | -0.142 | 97.575
10 | 1.785 | 0.01871 | -0.143 | 95.382
10.5 | 1.822 | 0.01961 | -0.143 | 92.936
11 | 1.857 | 0.02048 | -0.144 | 90.662
11.5 | 1.889 | 0.02141 | -0.144 | 88.223
12 | 1.917 | 0.02236 | -0.144 | 85.756
12.5 | 1.942 | 0.0234 | -0.145 | 83.026
13 | 1.964 | 0.02452 | -0.145 | 80.097
13.5 | 1.982 | 0.02564 | -0.146 | 77.3
14 | 1.993 | 0.0269 | -0.146 | 74.11
14.5 | 2 | 0.02818 | -0.146 | 70.968
15 | 2.001 | 0.02977 | -0.146 | 67.232
15.5 | 1.998 | 0.03146 | -0.147 | 63.486
16 | 1.99 | 0.03304 | -0.147 | 60.225
16.5 | 1.978 | 0.03506 | -0.147 | 56.407
17 | 1.963 | 0.03687 | -0.147 | 53.233
17.5 | 1.944 | 0.03884 | -0.147 | 50.062
18 | 1.921 | 0.04114 | -0.147 | 46.701
18.5 | 1.887 | 0.04338 | -0.147 | 43.503
19 | 1.849 | 0.04598 | -0.147 | 40.217
19.5 | 1.809 | 0.04874 | -0.147 | 37.116
20 | 1.767 | 0.05135 | -0.147 | 34.405

## 98. Re 8M Mach 0.00 (2)
BIGFOIL.COM POLAR EXPORT
NACA64-720 a=0.8
NACA64-720 a=0.8 |  |  |  | Cl Max: | 1.759 | at alpha= | 20 | deg
XFOIL ncrit=9 |  |  |  | L/D Max: | 206.37 | at alpha= | 5 | deg
Re: | 8000000 |  |  | Cd Min: | 0.085 | at alpha= | 20 | deg
Mach: | 0 |  |  | Cl=0 at alpha= | -5.474 | deg
|  |  |  | @ Cl=0.1, Cd= | 0.0064833
|  |  |  | @ Cl=0.4, Cd= | 0.0052956
|  |  |  | @ Cl=0.6, Cd= | 0.0048322
alpha (deg) | Cl | Cd | Cm | Cl/Cd
-20 | -1.0851 | 0.04499 | -0.1282 | -24.1187
-19.5 | -1.079 | 0.04076 | -0.1296 | -26.472
-19 | -1.0686 | 0.03701 | -0.1307 | -28.8733
-18.5 | -1.0602 | 0.03332 | -0.1314 | -31.8187
-18 | -1.0519 | 0.02993 | -0.1315 | -35.1453
-17.5 | -1.0355 | 0.02736 | -0.1312 | -37.8472
-17 | -1.0246 | 0.02459 | -0.1305 | -41.6673
-16.5 | -1.0061 | 0.02247 | -0.1296 | -44.7753
-16 | -0.9888 | 0.02034 | -0.1283 | -48.6136
-15.5 | -0.9684 | 0.01856 | -0.1268 | -52.1767
-15 | -0.9472 | 0.01692 | -0.1251 | -55.9811
-14.5 | -0.9263 | 0.01536 | -0.1231 | -60.306
-14 | -0.9263 | 0.01347 | -0.1185 | -68.7676
-13.5 | -0.9065 | 0.0116 | -0.1158 | -78.1466
-13 | -0.86 | 0.01089 | -0.1156 | -78.9715
-12.5 | -0.8097 | 0.01033 | -0.1157 | -78.3833
-12 | -0.7561 | 0.00993 | -0.1162 | -76.143
-11.5 | -0.7014 | 0.00953 | -0.1168 | -73.5992
-11 | -0.6462 | 0.00916 | -0.1174 | -70.5459
-10.5 | -0.5895 | 0.00884 | -0.1182 | -66.6855
-10 | -0.5322 | 0.00858 | -0.1191 | -62.028
-9.5 | -0.4749 | 0.00831 | -0.1199 | -57.148
-9 | -0.4169 | 0.00802 | -0.1209 | -51.9825
-8.5 | -0.3586 | 0.00781 | -0.1219 | -45.9155
-8 | -0.2996 | 0.00761 | -0.1229 | -39.3693
-7.5 | -0.2408 | 0.00741 | -0.1239 | -32.4966
-7 | -0.1816 | 0.00721 | -0.125 | -25.1872
-6.5 | -0.1222 | 0.00707 | -0.1261 | -17.2843
-6 | -0.0628 | 0.0069 | -0.1272 | -9.1014
-5.5 | -0.0031 | 0.00675 | -0.1283 | -0.45926
-5 | 0.0566 | 0.0066 | -0.1294 | 8.5758
-4.5 | 0.1161 | 0.00644 | -0.1306 | 18.028
-4 | 0.1759 | 0.00619 | -0.1318 | 28.4168
-3.5 | 0.2353 | 0.00602 | -0.1329 | 39.0864
-3 | 0.2952 | 0.00579 | -0.1342 | 50.9845
-2.5 | 0.3547 | 0.00554 | -0.1354 | 64.0253
-2 | 0.414 | 0.00522 | -0.1367 | 79.3103
-1.5 | 0.4738 | 0.00483 | -0.1381 | 98.0952
-1 | 0.5337 | 0.00478 | -0.1393 | 111.6527
-0.5 | 0.5933 | 0.00483 | -0.1403 | 122.8364
0 | 0.6535 | 0.00485 | -0.1415 | 134.7423
0.5 | 0.7132 | 0.00488 | -0.1425 | 146.1475
1 | 0.7722 | 0.00497 | -0.1435 | 155.3722
1.5 | 0.8313 | 0.00503 | -0.1445 | 165.2684
2 | 0.8902 | 0.00511 | -0.1454 | 174.2074
2.5 | 0.9476 | 0.00525 | -0.1461 | 180.4952
3 | 1.0061 | 0.00531 | -0.147 | 189.4727
3.5 | 1.0625 | 0.00546 | -0.1475 | 194.5971
4 | 1.1193 | 0.00558 | -0.1481 | 200.5914
4.5 | 1.1735 | 0.00579 | -0.1482 | 202.677
5 | 1.2279 | 0.00595 | -0.1484 | 206.3697
5.5 | 1.2768 | 0.0063 | -0.1475 | 202.6667
6 | 1.299 | 0.0073 | -0.1417 | 177.9452
6.5 | 1.3008 | 0.0084 | -0.132 | 154.8571
7 | 1.316 | 0.00954 | -0.1255 | 137.9455
8 | 1.3554 | 0.0119 | -0.1149 | 113.8992
8.5 | 1.3757 | 0.01323 | -0.1101 | 103.9834
9 | 1.3935 | 0.01477 | -0.1053 | 94.3466
9.5 | 1.413 | 0.01638 | -0.101 | 86.2637
10 | 1.4335 | 0.01806 | -0.0971 | 79.3743
10.5 | 1.4506 | 0.0201 | -0.0932 | 72.1692
11 | 1.4665 | 0.02238 | -0.0894 | 65.5273
11.5 | 1.4818 | 0.0249 | -0.086 | 59.51
12 | 1.5008 | 0.02735 | -0.0833 | 54.8739
12.5 | 1.5211 | 0.02983 | -0.081 | 50.9923
13 | 1.5418 | 0.03242 | -0.0789 | 47.5571
13.5 | 1.5634 | 0.03502 | -0.0772 | 44.6431
14 | 1.5831 | 0.03788 | -0.0755 | 41.7925
14.5 | 1.6028 | 0.04087 | -0.0741 | 39.217
15 | 1.6196 | 0.04418 | -0.0727 | 36.6591
15.5 | 1.6375 | 0.04752 | -0.0715 | 34.4592
16 | 1.6545 | 0.05104 | -0.0706 | 32.4158
16.5 | 1.6703 | 0.05474 | -0.0698 | 30.5133
17 | 1.6854 | 0.05859 | -0.0691 | 28.766
17.5 | 1.7019 | 0.0624 | -0.0687 | 27.274
18 | 1.7151 | 0.06663 | -0.0684 | 25.7407
19.5 | 1.7502 | 0.0799 | -0.0683 | 21.9049
20 | 1.759 | 0.085 | -0.0688 | 20.6941

## 99. Re 8M Mach 0.10 (1)
BIGFOIL.COM POLAR EXPORT
NACA64-720 a=0.8
NACA64-720 a=0.8 |  |  |  | Cl Max: | 1.992 | at alpha= | 14.5 | deg
JavaFoil+Calcfoil stall+Eppler ext transition |  |  |  | L/D Max: | 176.825 | at alpha= | 4.5 | deg
Re: | 8000000 |  |  | Cd Min: | 0.00535 | at alpha= | 1.5 | deg
Mach: | 0.1 |  |  | Cl=0 at alpha= | -5.5238 | deg
|  |  |  | @ Cl=0.1, Cd= | 0.0072322
|  |  |  | @ Cl=0.4, Cd= | 0.0057967
|  |  |  | @ Cl=0.6, Cd= | 0.0058371
alpha (deg) | Cl | Cd | Cm | Cl/Cd
-20 | -0.792 | 0.1414 | -0.062 | -5.599
-19.5 | -0.806 | 0.12912 | -0.065 | -6.245
-19 | -0.817 | 0.12093 | -0.067 | -6.755
-18.5 | -0.824 | 0.11441 | -0.069 | -7.204
-18 | -0.833 | 0.10416 | -0.071 | -7.993
-17.5 | -0.841 | 0.09179 | -0.075 | -9.166
-17 | -0.854 | 0.07497 | -0.081 | -11.395
-16.5 | -0.873 | 0.0551 | -0.087 | -15.836
-16 | -0.872 | 0.0467 | -0.09 | -18.681
-15.5 | -0.868 | 0.03969 | -0.093 | -21.869
-15 | -0.856 | 0.03542 | -0.094 | -24.154
-14.5 | -0.84 | 0.03103 | -0.096 | -27.075
-14 | -0.821 | 0.02687 | -0.098 | -30.567
-13.5 | -0.797 | 0.02375 | -0.1 | -33.55
-13 | -0.766 | 0.02207 | -0.101 | -34.709
-12.5 | -0.734 | 0.01988 | -0.103 | -36.931
-12 | -0.696 | 0.01851 | -0.104 | -37.605
-11.5 | -0.656 | 0.01694 | -0.106 | -38.697
-11 | -0.612 | 0.01563 | -0.107 | -39.115
-10.5 | -0.564 | 0.01442 | -0.108 | -39.142
-10 | -0.513 | 0.01344 | -0.11 | -38.182
-9.5 | -0.46 | 0.01252 | -0.111 | -36.77
-9 | -0.407 | 0.00936 | -0.113 | -43.531
-8.5 | -0.365 | 0.00832 | -0.119 | -43.918
-8 | -0.306 | 0.00808 | -0.12 | -37.834
-7.5 | -0.245 | 0.00789 | -0.12 | -31.04
-7 | -0.184 | 0.00772 | -0.121 | -23.794
-6.5 | -0.122 | 0.00757 | -0.122 | -16.084
-6 | -0.06 | 0.00748 | -0.123 | -7.954
-5.5 | 0.003 | 0.00735 | -0.124 | 0.432
-5 | 0.066 | 0.00727 | -0.125 | 9.102
-4.5 | 0.129 | 0.0072 | -0.126 | 17.968
-4 | 0.193 | 0.00675 | -0.127 | 28.567
-3.5 | 0.257 | 0.00632 | -0.127 | 40.653
-3 | 0.321 | 0.006 | -0.128 | 53.45
-2.5 | 0.384 | 0.00585 | -0.129 | 65.618
-2 | 0.447 | 0.00564 | -0.13 | 79.278
-1.5 | 0.511 | 0.00575 | -0.131 | 88.862
-1 | 0.574 | 0.0058 | -0.132 | 98.89
-0.5 | 0.637 | 0.00589 | -0.133 | 108.131
0 | 0.7 | 0.00599 | -0.133 | 116.899
0.5 | 0.764 | 0.00606 | -0.134 | 125.935
1 | 0.824 | 0.00567 | -0.135 | 145.266
1.5 | 0.885 | 0.00535 | -0.135 | 165.44
2 | 0.946 | 0.00633 | -0.136 | 149.508
2.5 | 1.008 | 0.00647 | -0.136 | 155.748
3 | 1.069 | 0.00662 | -0.137 | 161.552
3.5 | 1.13 | 0.00673 | -0.138 | 167.993
4 | 1.191 | 0.00692 | -0.138 | 172.251
4.5 | 1.252 | 0.00708 | -0.139 | 176.825
5 | 1.31 | 0.00821 | -0.139 | 159.636
5.5 | 1.369 | 0.00897 | -0.14 | 152.576
6 | 1.411 | 0.00971 | -0.14 | 145.246
6.5 | 1.465 | 0.01057 | -0.141 | 138.564
7 | 1.516 | 0.01173 | -0.141 | 129.285
7.5 | 1.567 | 0.01296 | -0.141 | 120.83
8 | 1.615 | 0.01434 | -0.142 | 112.638
8.5 | 1.663 | 0.01523 | -0.142 | 109.22
9 | 1.707 | 0.01731 | -0.142 | 98.661
9.5 | 1.75 | 0.01815 | -0.143 | 96.468
10 | 1.79 | 0.01898 | -0.143 | 94.335
10.5 | 1.827 | 0.01989 | -0.144 | 91.855
11 | 1.861 | 0.02079 | -0.144 | 89.542
11.5 | 1.892 | 0.02171 | -0.145 | 87.162
12 | 1.919 | 0.02278 | -0.145 | 84.27
12.5 | 1.943 | 0.02381 | -0.145 | 81.618
13 | 1.963 | 0.02494 | -0.146 | 78.714
13.5 | 1.979 | 0.0261 | -0.146 | 75.825
14 | 1.988 | 0.02734 | -0.147 | 72.735
14.5 | 1.992 | 0.02884 | -0.147 | 69.071
15 | 1.99 | 0.0304 | -0.147 | 65.451
15.5 | 1.983 | 0.0322 | -0.147 | 61.579
16 | 1.971 | 0.03401 | -0.147 | 57.968
16.5 | 1.956 | 0.03598 | -0.147 | 54.355
17 | 1.937 | 0.03782 | -0.147 | 51.209
17.5 | 1.913 | 0.04015 | -0.147 | 47.642
18 | 1.886 | 0.0424 | -0.147 | 44.482
18.5 | 1.846 | 0.04499 | -0.147 | 41.036
19 | 1.803 | 0.04755 | -0.147 | 37.923
19.5 | 1.757 | 0.05027 | -0.147 | 34.953

## 100. Re 8M Mach 0.10 (2)
BIGFOIL.COM POLAR EXPORT
NACA64-720 a=0.8
NACA64-720 a=0.8 |  |  |  | Cl Max: | 1.7554 | at alpha= | 20 | deg
XFOIL ncrit=9 |  |  |  | L/D Max: | 206.538 | at alpha= | 5 | deg
Re: | 8000000 |  |  | Cd Min: | 0.08793 | at alpha= | 20 | deg
Mach: | 0.1 |  |  | Cl=0 at alpha= | -5.4717 | deg
|  |  |  | @ Cl=0.1, Cd= | 0.0065071
|  |  |  | @ Cl=0.4, Cd= | 0.0053238
|  |  |  | @ Cl=0.6, Cd= | 0.0048411
alpha (deg) | Cl | Cd | Cm | Cl/Cd
-20 | -1.0651 | 0.04838 | -0.1293 | -22.0153
-19.5 | -1.0629 | 0.04353 | -0.1311 | -24.4176
-19 | -1.057 | 0.03921 | -0.1325 | -26.9574
-18.5 | -1.0476 | 0.03541 | -0.1334 | -29.5849
-18 | -1.04 | 0.03178 | -0.1337 | -32.725
-17.5 | -1.0244 | 0.02897 | -0.1337 | -35.3607
-17 | -1.016 | 0.02589 | -0.133 | -39.243
-16.5 | -0.9984 | 0.02361 | -0.1322 | -42.2872
-16 | -0.9819 | 0.02135 | -0.131 | -45.9906
-15.5 | -0.9629 | 0.01941 | -0.1295 | -49.6084
-15 | -0.9422 | 0.01767 | -0.1277 | -53.322
-14.5 | -0.92 | 0.01608 | -0.1258 | -57.2139
-14 | -0.906 | 0.01434 | -0.1228 | -63.1799
-13 | -0.8657 | 0.01109 | -0.1173 | -78.0613
-12.5 | -0.8155 | 0.01051 | -0.1172 | -77.5928
-12 | -0.7622 | 0.01005 | -0.1175 | -75.8408
-11.5 | -0.707 | 0.00965 | -0.118 | -73.2642
-11 | -0.6515 | 0.00925 | -0.1186 | -70.4324
-10.5 | -0.5946 | 0.00892 | -0.1193 | -66.6592
-10 | -0.5367 | 0.00865 | -0.1201 | -62.0462
-9 | -0.4205 | 0.00808 | -0.1218 | -52.0421
-8.5 | -0.3616 | 0.00785 | -0.1227 | -46.0637
-8 | -0.3022 | 0.00765 | -0.1237 | -39.5033
-7.5 | -0.2428 | 0.00745 | -0.1247 | -32.5906
-7 | -0.1833 | 0.00725 | -0.1258 | -25.2828
-6.5 | -0.1234 | 0.0071 | -0.1268 | -17.3803
-6 | -0.0636 | 0.00693 | -0.1279 | -9.1775
-5.5 | -0.0034 | 0.00678 | -0.129 | -0.50147
-5 | 0.0567 | 0.00663 | -0.1302 | 8.552
-4.5 | 0.1166 | 0.00646 | -0.1313 | 18.0495
-4 | 0.1767 | 0.00622 | -0.1325 | 28.4084
-3.5 | 0.2365 | 0.00605 | -0.1336 | 39.0909
-3 | 0.2969 | 0.00581 | -0.1349 | 51.1015
-2.5 | 0.3567 | 0.00557 | -0.1361 | 64.0395
-2 | 0.4165 | 0.00523 | -0.1374 | 79.6367
-1.5 | 0.4766 | 0.00484 | -0.1388 | 98.4711
-1 | 0.5367 | 0.0048 | -0.14 | 111.8125
-0.5 | 0.5968 | 0.00484 | -0.141 | 123.3058
0 | 0.6575 | 0.00486 | -0.1422 | 135.2881
0.5 | 0.7175 | 0.0049 | -0.1433 | 146.4286
1 | 0.7767 | 0.00499 | -0.1442 | 155.6513
1.5 | 0.8364 | 0.00504 | -0.1452 | 165.9524
2 | 0.8956 | 0.00513 | -0.1461 | 174.5809
2.5 | 0.9533 | 0.00527 | -0.1467 | 180.8918
3 | 1.0122 | 0.00533 | -0.1476 | 189.9062
3.5 | 1.0689 | 0.00548 | -0.1481 | 195.0547
4 | 1.1261 | 0.00561 | -0.1487 | 200.7308
4.5 | 1.1804 | 0.00581 | -0.1487 | 203.167
5 | 1.2351 | 0.00598 | -0.1489 | 206.5385
5.5 | 1.2844 | 0.00631 | -0.148 | 203.5499
6 | 1.3028 | 0.00728 | -0.1413 | 178.956
6.5 | 1.3073 | 0.0084 | -0.1321 | 155.631
7 | 1.3217 | 0.00958 | -0.1254 | 137.9645
7.5 | 1.3362 | 0.0109 | -0.1191 | 122.5872
8 | 1.358 | 0.01212 | -0.1142 | 112.0462
8.5 | 1.3779 | 0.0135 | -0.1094 | 102.0667
9 | 1.3955 | 0.0151 | -0.1045 | 92.4172
9.5 | 1.4148 | 0.01676 | -0.1002 | 84.4153
10 | 1.4348 | 0.01854 | -0.0963 | 77.3894
10.5 | 1.4511 | 0.02069 | -0.0922 | 70.1353
11 | 1.4648 | 0.0232 | -0.0883 | 63.1379
11.5 | 1.48 | 0.02583 | -0.085 | 57.2977
12 | 1.4992 | 0.02836 | -0.0823 | 52.8632
12.5 | 1.5194 | 0.03095 | -0.08 | 49.0921
13 | 1.5399 | 0.03364 | -0.078 | 45.7759
13.5 | 1.56 | 0.03647 | -0.0762 | 42.7749
14 | 1.5795 | 0.03946 | -0.0745 | 40.0279
15 | 1.6155 | 0.04601 | -0.0718 | 35.1119
15.5 | 1.6352 | 0.04927 | -0.0707 | 33.1886
16 | 1.6533 | 0.05275 | -0.0698 | 31.3422
16.5 | 1.668 | 0.05669 | -0.069 | 29.4232
17 | 1.6819 | 0.06083 | -0.0684 | 27.6492
17.5 | 1.697 | 0.06491 | -0.0681 | 26.1439
18 | 1.712 | 0.06904 | -0.0678 | 24.7972
19 | 1.7334 | 0.07815 | -0.0676 | 22.1804
19.5 | 1.7442 | 0.08305 | -0.0679 | 21.0018
20 | 1.7554 | 0.08793 | -0.0684 | 19.9636

## 101. Re 8M Mach 0.25 (1)
BIGFOIL.COM POLAR EXPORT
NACA64-720 a=0.8
NACA64-720 a=0.8 |  |  |  | Cl Max: | 1.946 | at alpha= | 13.5 | deg
JavaFoil+Calcfoil stall+Eppler ext transition |  |  |  | L/D Max: | 174.99 | at alpha= | 4.5 | deg
Re: | 8000000 |  |  | Cd Min: | 0.00536 | at alpha= | 0.5 | deg
Mach: | 0.25 |  |  | Cl=0 at alpha= | -5.5234 | deg
|  |  |  | @ Cl=0.1, Cd= | 0.0073157
|  |  |  | @ Cl=0.4, Cd= | 0.0059546
|  |  |  | @ Cl=0.6, Cd= | 0.0059254
alpha (deg) | Cl | Cd | Cm | Cl/Cd
-19 | -0.56 | 0.14783 | -0.059 | -3.788
-18.5 | -0.598 | 0.13701 | -0.061 | -4.364
-18 | -0.631 | 0.12837 | -0.063 | -4.918
-17.5 | -0.66 | 0.12045 | -0.065 | -5.482
-17 | -0.684 | 0.11401 | -0.066 | -5.996
-16.5 | -0.704 | 0.1052 | -0.069 | -6.689
-16 | -0.719 | 0.09605 | -0.072 | -7.488
-15.5 | -0.733 | 0.0847 | -0.077 | -8.648
-15 | -0.743 | 0.07203 | -0.082 | -10.322
-14.5 | -0.772 | 0.04579 | -0.094 | -16.869
-14 | -0.776 | 0.03522 | -0.098 | -22.019
-13.5 | -0.764 | 0.03065 | -0.1 | -24.911
-13 | -0.748 | 0.02588 | -0.103 | -28.918
-12.5 | -0.723 | 0.0229 | -0.105 | -31.588
-12 | -0.693 | 0.02051 | -0.106 | -33.778
-11.5 | -0.657 | 0.01872 | -0.108 | -35.064
-11 | -0.616 | 0.01719 | -0.109 | -35.812
-10.5 | -0.57 | 0.01564 | -0.111 | -36.464
-10 | -0.52 | 0.01456 | -0.112 | -35.707
-9.5 | -0.467 | 0.01343 | -0.113 | -34.811
-9 | -0.414 | 0.01149 | -0.115 | -36.066
-8.5 | -0.358 | 0.00947 | -0.116 | -37.801
-8 | -0.313 | 0.0083 | -0.123 | -37.691
-7.5 | -0.251 | 0.00816 | -0.124 | -30.751
-7 | -0.188 | 0.00792 | -0.125 | -23.779
-6.5 | -0.125 | 0.00776 | -0.126 | -16.104
-6 | -0.061 | 0.00764 | -0.126 | -7.991
-5.5 | 0.003 | 0.0075 | -0.127 | 0.435
-5 | 0.068 | 0.00736 | -0.128 | 9.234
-4.5 | 0.133 | 0.00727 | -0.129 | 18.27
-4 | 0.198 | 0.00691 | -0.13 | 28.65
-3.5 | 0.264 | 0.00646 | -0.131 | 40.916
-3 | 0.329 | 0.00608 | -0.132 | 54.171
-2.5 | 0.395 | 0.00597 | -0.133 | 66.046
-2 | 0.46 | 0.00577 | -0.134 | 79.652
-1.5 | 0.525 | 0.00586 | -0.135 | 89.544
-1 | 0.59 | 0.00591 | -0.135 | 99.753
-0.5 | 0.655 | 0.00601 | -0.136 | 108.877
0 | 0.72 | 0.00617 | -0.137 | 116.738
0.5 | 0.78 | 0.00536 | -0.137 | 145.661
1 | 0.844 | 0.00624 | -0.138 | 135.117
1.5 | 0.907 | 0.00635 | -0.138 | 142.888
2 | 0.971 | 0.0065 | -0.139 | 149.287
2.5 | 1.034 | 0.00667 | -0.14 | 155.064
3 | 1.097 | 0.00681 | -0.141 | 161.041
3.5 | 1.159 | 0.00695 | -0.141 | 166.829
4 | 1.222 | 0.00714 | -0.142 | 171.27
4.5 | 1.284 | 0.00734 | -0.142 | 174.99
5 | 1.344 | 0.00858 | -0.143 | 156.588
5.5 | 1.404 | 0.00943 | -0.143 | 148.968
6 | 1.446 | 0.01024 | -0.144 | 141.198
6.5 | 1.5 | 0.01127 | -0.144 | 133.138
7 | 1.552 | 0.01247 | -0.145 | 124.486
7.5 | 1.602 | 0.01404 | -0.145 | 114.107
8 | 1.651 | 0.01541 | -0.145 | 107.133
8.5 | 1.696 | 0.0177 | -0.146 | 95.832
9 | 1.741 | 0.0186 | -0.146 | 93.599
9.5 | 1.782 | 0.01953 | -0.147 | 91.243
10 | 1.819 | 0.02047 | -0.147 | 88.85
10.5 | 1.852 | 0.02149 | -0.147 | 86.159
11 | 1.88 | 0.0226 | -0.148 | 83.198
11.5 | 1.904 | 0.02364 | -0.148 | 80.531
12 | 1.923 | 0.02495 | -0.149 | 77.064
12.5 | 1.936 | 0.0262 | -0.149 | 73.901
13 | 1.944 | 0.0276 | -0.149 | 70.435
13.5 | 1.946 | 0.02908 | -0.15 | 66.924
14 | 1.936 | 0.03087 | -0.15 | 62.715
14.5 | 1.917 | 0.03276 | -0.15 | 58.521
15 | 1.891 | 0.03507 | -0.15 | 53.921
15.5 | 1.858 | 0.03708 | -0.15 | 50.099
16 | 1.816 | 0.03978 | -0.15 | 45.659
16.5 | 1.769 | 0.04217 | -0.15 | 41.941
17 | 1.713 | 0.04526 | -0.15 | 37.844
17.5 | 1.651 | 0.04868 | -0.15 | 33.914
18 | 1.584 | 0.05143 | -0.15 | 30.807
18.5 | 1.495 | 0.05606 | -0.149 | 26.659

## 102. Re 8M Mach 0.25 (2)
BIGFOIL.COM POLAR EXPORT
NACA64-720 a=0.8
NACA64-720 a=0.8 |  |  |  | Cl Max: | 1.7314 | at alpha= | 20 | deg
XFOIL ncrit=9 |  |  |  | L/D Max: | 207.684 | at alpha= | 5 | deg
Re: | 8000000 |  |  | Cd Min: | 0.10458 | at alpha= | 20 | deg
Mach: | 0.25 |  |  | Cl=0 at alpha= | -5.4566 | deg
|  |  |  | @ Cl=0.1, Cd= | 0.0066529
|  |  |  | @ Cl=0.4, Cd= | 0.0055085
|  |  |  | @ Cl=0.6, Cd= | 0.00491
alpha (deg) | Cl | Cd | Cm | Cl/Cd
-20 | -0.9151 | 0.07345 | -0.1273 | -12.4588
-19.5 | -0.947 | 0.06305 | -0.1338 | -15.0198
-19 | -0.9619 | 0.0552 | -0.1382 | -17.4257
-18.5 | -0.9646 | 0.0491 | -0.1411 | -19.6456
-18 | -0.969 | 0.04333 | -0.1432 | -22.3633
-17.5 | -0.9646 | 0.03874 | -0.1443 | -24.8993
-17 | -0.9635 | 0.03413 | -0.1449 | -28.2303
-16.5 | -0.9492 | 0.03082 | -0.1449 | -30.7982
-16 | -0.9395 | 0.02749 | -0.1442 | -34.1761
-15.5 | -0.9286 | 0.0246 | -0.1429 | -37.748
-15 | -0.9112 | 0.02227 | -0.1412 | -40.916
-14.5 | -0.8935 | 0.02007 | -0.1392 | -44.5192
-14 | -0.8737 | 0.01806 | -0.1371 | -48.3776
-13.5 | -0.8508 | 0.01629 | -0.1348 | -52.2284
-13 | -0.8308 | 0.01457 | -0.1319 | -57.0213
-12.5 | -0.8206 | 0.01275 | -0.128 | -64.3608
-12 | -0.792 | 0.01096 | -0.1256 | -72.2628
-11.5 | -0.738 | 0.01032 | -0.1253 | -71.5116
-11 | -0.6801 | 0.00987 | -0.1253 | -68.9058
-10.5 | -0.6218 | 0.00942 | -0.1255 | -66.0085
-10 | -0.5619 | 0.00904 | -0.1258 | -62.1571
-9.5 | -0.5011 | 0.00873 | -0.1263 | -57.3998
-9 | -0.4402 | 0.00843 | -0.1269 | -52.2183
-8.5 | -0.3787 | 0.00812 | -0.1276 | -46.6379
-8 | -0.317 | 0.00789 | -0.1283 | -40.1774
-7.5 | -0.2546 | 0.00767 | -0.1292 | -33.1943
-7 | -0.1928 | 0.00745 | -0.1301 | -25.8792
-6.5 | -0.1303 | 0.00724 | -0.131 | -17.9972
-6 | -0.068 | 0.0071 | -0.132 | -9.5775
-5.5 | -0.0054 | 0.00691 | -0.1331 | -0.78148
-5 | 0.0568 | 0.00677 | -0.1341 | 8.39
-4.5 | 0.1195 | 0.0066 | -0.1352 | 18.1061
-4 | 0.1813 | 0.00639 | -0.1363 | 28.3725
-3.5 | 0.2437 | 0.00615 | -0.1376 | 39.626
-3 | 0.306 | 0.00595 | -0.1388 | 51.4286
-2.5 | 0.3677 | 0.0057 | -0.14 | 64.5088
-2 | 0.4301 | 0.00533 | -0.1414 | 80.6942
-1.5 | 0.4917 | 0.00494 | -0.1427 | 99.5344
-1 | 0.5537 | 0.00491 | -0.1439 | 112.7699
-0.5 | 0.6166 | 0.00491 | -0.1451 | 125.5804
0 | 0.6789 | 0.00496 | -0.1461 | 136.875
0.5 | 0.7403 | 0.00503 | -0.1471 | 147.1769
1 | 0.8021 | 0.0051 | -0.1481 | 157.2745
1.5 | 0.8641 | 0.00514 | -0.1491 | 168.1128
2 | 0.9247 | 0.00525 | -0.1499 | 176.1333
2.5 | 0.9845 | 0.00539 | -0.1504 | 182.6531
3 | 1.0454 | 0.00546 | -0.1512 | 191.4652
3.5 | 1.1034 | 0.00562 | -0.1515 | 196.3345
4 | 1.1624 | 0.00574 | -0.1519 | 202.5087
4.5 | 1.2172 | 0.00597 | -0.1515 | 203.8861
5 | 1.2731 | 0.00613 | -0.1512 | 207.6835
5.5 | 1.3246 | 0.00639 | -0.1502 | 207.2926
6 | 1.3362 | 0.00722 | -0.1415 | 185.0693
6.5 | 1.3387 | 0.0086 | -0.132 | 155.6628
7 | 1.3473 | 0.0101 | -0.1241 | 133.396
7.5 | 1.3582 | 0.01173 | -0.1171 | 115.7886
8 | 1.3712 | 0.01344 | -0.1108 | 102.0238
8.5 | 1.387 | 0.01524 | -0.1053 | 91.0105
9 | 1.4024 | 0.01722 | -0.1002 | 81.4402
9.5 | 1.4198 | 0.01935 | -0.0957 | 73.3747
10 | 1.437 | 0.02171 | -0.0916 | 66.1907
10.5 | 1.4487 | 0.02462 | -0.0874 | 58.8424
11 | 1.4615 | 0.02769 | -0.0837 | 52.7808
11.5 | 1.4721 | 0.03114 | -0.0803 | 47.2736
12 | 1.4898 | 0.03428 | -0.0778 | 43.4597
12.5 | 1.5069 | 0.03761 | -0.0755 | 40.0665
13 | 1.5279 | 0.04077 | -0.0737 | 37.4761
13.5 | 1.5458 | 0.0443 | -0.072 | 34.8939
14 | 1.5662 | 0.04773 | -0.0706 | 32.8137
14.5 | 1.5833 | 0.05158 | -0.0692 | 30.696
15 | 1.6039 | 0.05518 | -0.0682 | 29.0667
15.5 | 1.6205 | 0.05931 | -0.0673 | 27.3225
16 | 1.6347 | 0.0638 | -0.0665 | 25.6223
16.5 | 1.6504 | 0.06823 | -0.066 | 24.1888
17 | 1.6661 | 0.07276 | -0.0657 | 22.8986
17.5 | 1.6817 | 0.07738 | -0.0656 | 21.733
18 | 1.6918 | 0.08272 | -0.0657 | 20.4521
18.5 | 1.7037 | 0.088 | -0.066 | 19.3602
19 | 1.7145 | 0.09291 | -0.066 | 18.4533
19.5 | 1.7256 | 0.09833 | -0.0667 | 17.5491
20 | 1.7314 | 0.10458 | -0.0678 | 16.5557

## 103. Re 8M Mach 0.50 (1)
BIGFOIL.COM POLAR EXPORT
NACA64-720 a=0.8
NACA64-720 a=0.8 |  |  |  | Cl Max: | 1.833 | at alpha= | 9 | deg
JavaFoil+Calcfoil stall+Eppler ext transition |  |  |  | L/D Max: | 166.55 | at alpha= | 4.5 | deg
Re: | 8000000 |  |  | Cd Min: | 0.00614 | at alpha= | -3 | deg
Mach: | 0.5 |  |  | Cl=0 at alpha= | -5.5221 | deg
|  |  |  | @ Cl=0.1, Cd= | 0.0080767
|  |  |  | @ Cl=0.4, Cd= | 0.006311
|  |  |  | @ Cl=0.6, Cd= | 0.0063399
alpha (deg) | Cl | Cd | Cm | Cl/Cd
-20 | -0.847 | 0.15197 | -0.07 | -5.571
-19.5 | -0.816 | 0.14655 | -0.07 | -5.57
-19 | -0.784 | 0.14417 | -0.067 | -5.441
-18.5 | -0.754 | 0.14067 | -0.066 | -5.359
-18 | -0.725 | 0.13571 | -0.066 | -5.341
-17.5 | -0.7 | 0.13004 | -0.071 | -5.381
-17 | -0.669 | 0.12593 | -0.069 | -5.311
-16.5 | -0.637 | 0.123 | -0.065 | -5.182
-16 | -0.607 | 0.13135 | -0.063 | -4.624
-15.5 | -0.579 | 0.11138 | -0.065 | -5.202
-15 | -0.552 | 0.10938 | -0.068 | -5.044
-14.5 | -0.522 | 0.10466 | -0.066 | -4.984
-14 | -0.493 | 0.09532 | -0.067 | -5.171
-13.5 | -0.466 | 0.08764 | -0.071 | -5.312
-13 | -0.438 | 0.07986 | -0.076 | -5.489
-12.5 | -0.405 | 0.09222 | -0.064 | -4.388
-12 | -0.375 | 0.09835 | -0.063 | -3.817
-11.5 | -0.347 | 0.08879 | -0.064 | -3.904
-11 | -0.318 | 0.07447 | -0.067 | -4.273
-10.5 | -0.452 | 0.06613 | -0.077 | -6.829
-10 | -0.488 | 0.02856 | -0.116 | -17.088
-9.5 | -0.468 | 0.02011 | -0.123 | -23.277
-9 | -0.426 | 0.0176 | -0.125 | -24.215
-8.5 | -0.376 | 0.01566 | -0.127 | -24.006
-8 | -0.321 | 0.01306 | -0.129 | -24.572
-7.5 | -0.261 | 0.01219 | -0.131 | -21.364
-7 | -0.197 | 0.01146 | -0.132 | -17.214
-6.5 | -0.132 | 0.01086 | -0.133 | -12.137
-6 | -0.065 | 0.00924 | -0.135 | -7.012
-5.5 | 0.003 | 0.00895 | -0.136 | 0.388
-5 | 0.076 | 0.00812 | -0.143 | 9.318
-4.5 | 0.148 | 0.00799 | -0.144 | 18.526
-4 | 0.221 | 0.0079 | -0.145 | 27.962
-3.5 | 0.295 | 0.00748 | -0.146 | 39.483
-3 | 0.368 | 0.00614 | -0.147 | 59.939
-2.5 | 0.441 | 0.00653 | -0.147 | 67.566
-2 | 0.514 | 0.00625 | -0.148 | 82.275
-1.5 | 0.587 | 0.00632 | -0.149 | 92.797
-1 | 0.659 | 0.00643 | -0.15 | 102.532
-0.5 | 0.732 | 0.00652 | -0.151 | 112.186
0 | 0.795 | 0.0067 | -0.151 | 118.595
0.5 | 0.866 | 0.00684 | -0.152 | 126.569
1 | 0.937 | 0.00698 | -0.153 | 134.279
1.5 | 1.008 | 0.00715 | -0.154 | 140.901
2 | 1.078 | 0.00738 | -0.155 | 146.161
2.5 | 1.148 | 0.00762 | -0.155 | 150.768
3 | 1.218 | 0.00784 | -0.156 | 155.337
3.5 | 1.288 | 0.00809 | -0.157 | 159.176
4 | 1.358 | 0.00834 | -0.158 | 162.826
4.5 | 1.427 | 0.00857 | -0.158 | 166.55
5 | 1.492 | 0.01071 | -0.158 | 139.328
5.5 | 1.558 | 0.01189 | -0.159 | 131.122
6 | 1.593 | 0.01321 | -0.159 | 120.62
6.5 | 1.647 | 0.01519 | -0.16 | 108.451
7 | 1.697 | 0.01755 | -0.16 | 96.717
7.5 | 1.743 | 0.0197 | -0.16 | 88.468
8 | 1.781 | 0.02307 | -0.161 | 77.176
8.5 | 1.812 | 0.02471 | -0.161 | 73.34
9 | 1.833 | 0.02651 | -0.162 | 69.139
9.5 | 1.828 | 0.02858 | -0.162 | 63.959
10 | 1.787 | 0.03093 | -0.162 | 57.766
10.5 | 1.674 | 0.03388 | -0.162 | 49.404
11 | 1.104 | 0.03963 | -0.162 | 27.85
11.5 | 1.134 | 0.041 | -0.162 | 27.657
12 | 1.157 | 0.0476 | -0.161 | 24.301
12.5 | 1.191 | 0.04653 | -0.162 | 25.597
13 | 1.216 | 0.05203 | -0.162 | 23.372
13.5 | 1.247 | 0.05244 | -0.162 | 23.774
14 | 1.271 | 0.0579 | -0.162 | 21.957

## 104. Re 8M Mach 0.50 (2)
BIGFOIL.COM POLAR EXPORT
NACA64-720 a=0.8
NACA64-720 a=0.8 |  |  |  | Cl Max: | 1.622 | at alpha= | 17.5 | deg
XFOIL ncrit=9 |  |  |  | L/D Max: | 179.899 | at alpha= | 4 | deg
Re: | 8000000 |  |  | Cd Min: | 0.18564 | at alpha= | 20 | deg
Mach: | 0.5 |  |  | Cl=0 at alpha= | -5.3759 | deg
|  |  |  | @ Cl=0.1, Cd= | 0.007322
|  |  |  | @ Cl=0.4, Cd= | 0.0063563
|  |  |  | @ Cl=0.6, Cd= | 0.0053733
alpha (deg) | Cl | Cd | Cm | Cl/Cd
-17 | -0.3088 | 0.12655 | -0.118 | -2.4401
-16.5 | -0.4044 | 0.10448 | -0.1343 | -3.8706
-16 | -0.5022 | 0.0854 | -0.1498 | -5.8806
-15.5 | -0.525 | 0.07538 | -0.1569 | -6.9647
-15 | -0.546 | 0.06586 | -0.1635 | -8.2903
-14 | -0.5939 | 0.04826 | -0.1741 | -12.3063
-13.5 | -0.6111 | 0.04125 | -0.1767 | -14.8145
-13 | -0.6349 | 0.03462 | -0.178 | -18.3391
-12.5 | -0.652 | 0.02915 | -0.1773 | -22.3671
-12 | -0.6738 | 0.02419 | -0.1749 | -27.8545
-11.5 | -0.6637 | 0.02106 | -0.1714 | -31.5147
-11 | -0.6651 | 0.01773 | -0.1668 | -37.5127
-10.5 | -0.647 | 0.01538 | -0.1621 | -42.0676
-10 | -0.6358 | 0.01335 | -0.1557 | -47.6255
-9.5 | -0.5875 | 0.01155 | -0.1545 | -50.8658
-9 | -0.523 | 0.01065 | -0.153 | -49.108
-8.5 | -0.454 | 0.00995 | -0.1517 | -45.6281
-8 | -0.3834 | 0.00939 | -0.1508 | -40.8307
-7.5 | -0.3111 | 0.00887 | -0.1504 | -35.0733
-7 | -0.2379 | 0.00851 | -0.1502 | -27.9553
-6.5 | -0.1642 | 0.00819 | -0.1503 | -20.0488
-6 | -0.0913 | 0.00787 | -0.1506 | -11.601
-5.5 | -0.0181 | 0.00764 | -0.151 | -2.3691
-5 | 0.0548 | 0.00744 | -0.1516 | 7.3656
-4.5 | 0.1276 | 0.00725 | -0.1524 | 17.6
-4 | 0.1993 | 0.0071 | -0.1532 | 28.0704
-3.5 | 0.2714 | 0.0068 | -0.1542 | 39.9118
-3 | 0.3423 | 0.00656 | -0.1552 | 52.1799
-2.5 | 0.4131 | 0.00631 | -0.1563 | 65.4675
-2 | 0.4842 | 0.00589 | -0.1577 | 82.2071
-1.5 | 0.5537 | 0.0054 | -0.1589 | 102.537
-1 | 0.6232 | 0.00536 | -0.1597 | 116.2687
-0.5 | 0.6944 | 0.0054 | -0.1607 | 128.5926
0 | 0.7642 | 0.00547 | -0.1614 | 139.7075
0.5 | 0.8319 | 0.00557 | -0.1616 | 149.3537
1 | 0.8977 | 0.00572 | -0.1615 | 156.9406
1.5 | 0.9643 | 0.00583 | -0.1614 | 165.4031
2 | 1.0248 | 0.00591 | -0.1601 | 173.401
2.5 | 1.0791 | 0.00608 | -0.1575 | 177.4836
3 | 1.1347 | 0.00637 | -0.1552 | 178.1319
3.5 | 1.1903 | 0.00672 | -0.153 | 177.128
4 | 1.2521 | 0.00696 | -0.1517 | 179.8994
4.5 | 1.3092 | 0.00732 | -0.1496 | 178.8525
5 | 1.3647 | 0.00778 | -0.1471 | 175.4113
5.5 | 1.4189 | 0.0083 | -0.1443 | 170.9518
6 | 1.4722 | 0.00888 | -0.1414 | 165.7883
6.5 | 1.5002 | 0.01019 | -0.1348 | 147.2228
7 | 1.4893 | 0.01288 | -0.1234 | 115.6289
7.5 | 1.4722 | 0.01634 | -0.1126 | 90.0979
8 | 1.4705 | 0.01981 | -0.1047 | 74.2302
8.5 | 1.4464 | 0.02494 | -0.0959 | 57.9952
9 | 1.4388 | 0.02976 | -0.0897 | 48.3468
9.5 | 1.4323 | 0.03495 | -0.0845 | 40.9814
10 | 1.4344 | 0.03993 | -0.0804 | 35.9229
10.5 | 1.4361 | 0.0453 | -0.077 | 31.702
11 | 1.4397 | 0.05077 | -0.0741 | 28.3573
11.5 | 1.4321 | 0.05746 | -0.0716 | 24.9234
12 | 1.4422 | 0.06304 | -0.0698 | 22.8775
12.5 | 1.4604 | 0.06812 | -0.0685 | 21.4386
13 | 1.484 | 0.07287 | -0.0674 | 20.365
13.5 | 1.5043 | 0.07814 | -0.0665 | 19.2513
14 | 1.5239 | 0.08361 | -0.0658 | 18.2263
14.5 | 1.543 | 0.08932 | -0.0653 | 17.275
15 | 1.5654 | 0.09482 | -0.065 | 16.5092
15.5 | 1.582 | 0.10108 | -0.065 | 15.651
16 | 1.5971 | 0.10769 | -0.0654 | 14.8305
16.5 | 1.6105 | 0.11462 | -0.0661 | 14.0508
17 | 1.6192 | 0.12221 | -0.0674 | 13.2493
17.5 | 1.622 | 0.13066 | -0.0694 | 12.4139
18 | 1.6185 | 0.13996 | -0.0725 | 11.564
18.5 | 1.6064 | 0.1505 | -0.0769 | 10.6738
19 | 1.5903 | 0.16178 | -0.0825 | 9.83
19.5 | 1.5717 | 0.17352 | -0.0891 | 9.0577
20 | 1.5524 | 0.18564 | -0.0966 | 8.3624

## 105. Re 10M Mach 0.00 (1)
BIGFOIL.COM POLAR EXPORT
NACA64-720 a=0.8
NACA64-720 a=0.8 |  |  |  | Cl Max: | 2.004 | at alpha= | 15 | deg
JavaFoil+Calcfoil stall+Eppler ext transition |  |  |  | L/D Max: | 177.931 | at alpha= | 4 | deg
Re: | 10000000 |  |  | Cd Min: | 0.0053 | at alpha= | 2 | deg
Mach: | 0 |  |  | Cl=0 at alpha= | -5.5242 | deg
|  |  |  | @ Cl=0.1, Cd= | 0.006966
|  |  |  | @ Cl=0.4, Cd= | 0.0058314
|  |  |  | @ Cl=0.6, Cd= | 0.0056368
alpha (deg) | Cl | Cd | Cm | Cl/Cd
-20 | -0.832 | 0.13156 | -0.065 | -6.321
-19.5 | -0.845 | 0.11812 | -0.069 | -7.153
-19 | -0.851 | 0.11247 | -0.07 | -7.565
-18.5 | -0.86 | 0.10124 | -0.073 | -8.494
-18 | -0.871 | 0.08707 | -0.077 | -10.002
-17.5 | -0.892 | 0.06507 | -0.084 | -13.712
-17 | -0.898 | 0.05454 | -0.087 | -16.465
-16.5 | -0.898 | 0.04678 | -0.089 | -19.187
-16 | -0.893 | 0.04062 | -0.091 | -21.973
-15.5 | -0.882 | 0.03635 | -0.093 | -24.252
-15 | -0.868 | 0.03185 | -0.095 | -27.258
-14.5 | -0.85 | 0.02811 | -0.097 | -30.243
-14 | -0.828 | 0.0247 | -0.099 | -33.534
-13.5 | -0.802 | 0.02242 | -0.1 | -35.781
-13 | -0.77 | 0.02036 | -0.101 | -37.816
-12.5 | -0.737 | 0.01857 | -0.103 | -39.668
-12 | -0.698 | 0.01734 | -0.104 | -40.222
-11.5 | -0.656 | 0.01595 | -0.106 | -41.135
-11 | -0.612 | 0.01471 | -0.107 | -41.58
-10.5 | -0.564 | 0.01363 | -0.108 | -41.376
-10 | -0.513 | 0.01271 | -0.109 | -40.332
-9.5 | -0.46 | 0.01189 | -0.111 | -38.677
-9 | -0.423 | 0.00824 | -0.117 | -51.286
-8.5 | -0.364 | 0.008 | -0.118 | -45.501
-8 | -0.304 | 0.00776 | -0.119 | -39.209
-7.5 | -0.244 | 0.00767 | -0.12 | -31.809
-7 | -0.183 | 0.00751 | -0.121 | -24.337
-6.5 | -0.121 | 0.0073 | -0.122 | -16.605
-6 | -0.059 | 0.00723 | -0.122 | -8.195
-5.5 | 0.003 | 0.00711 | -0.123 | 0.444
-5 | 0.066 | 0.00702 | -0.124 | 9.373
-4.5 | 0.129 | 0.00692 | -0.125 | 18.597
-4 | 0.192 | 0.00662 | -0.126 | 28.964
-3.5 | 0.256 | 0.00645 | -0.127 | 39.63
-3 | 0.319 | 0.0061 | -0.128 | 52.269
-2.5 | 0.382 | 0.00586 | -0.129 | 65.143
-2 | 0.445 | 0.00576 | -0.129 | 77.248
-1.5 | 0.508 | 0.00557 | -0.13 | 91.223
-1 | 0.571 | 0.0056 | -0.131 | 102.052
-0.5 | 0.634 | 0.00568 | -0.132 | 111.553
0 | 0.697 | 0.00577 | -0.133 | 120.719
0.5 | 0.76 | 0.00584 | -0.134 | 130.092
1 | 0.822 | 0.00601 | -0.134 | 136.794
1.5 | 0.885 | 0.00619 | -0.135 | 143.068
2 | 0.943 | 0.0053 | -0.135 | 177.871
2.5 | 1.004 | 0.00629 | -0.136 | 159.476
3 | 1.065 | 0.00642 | -0.136 | 165.954
3.5 | 1.126 | 0.00653 | -0.137 | 172.553
4 | 1.187 | 0.00667 | -0.138 | 177.931
4.5 | 1.244 | 0.00804 | -0.138 | 154.716
5 | 1.303 | 0.00862 | -0.138 | 151.208
5.5 | 1.362 | 0.00923 | -0.139 | 147.607
6 | 1.404 | 0.01009 | -0.139 | 139.227
6.5 | 1.458 | 0.01097 | -0.14 | 132.925
7 | 1.51 | 0.01196 | -0.14 | 126.246
7.5 | 1.56 | 0.01315 | -0.141 | 118.597
8 | 1.61 | 0.01393 | -0.141 | 115.562
8.5 | 1.656 | 0.01581 | -0.141 | 104.732
9 | 1.703 | 0.01654 | -0.142 | 102.957
9.5 | 1.746 | 0.01726 | -0.142 | 101.133
10 | 1.786 | 0.01809 | -0.143 | 98.733
10.5 | 1.824 | 0.01889 | -0.143 | 96.548
11 | 1.859 | 0.01975 | -0.144 | 94.121
11.5 | 1.891 | 0.02064 | -0.144 | 91.603
12 | 1.919 | 0.02163 | -0.145 | 88.734
12.5 | 1.944 | 0.02252 | -0.145 | 86.354
13 | 1.966 | 0.02349 | -0.145 | 83.694
13.5 | 1.984 | 0.02463 | -0.146 | 80.564
14 | 1.996 | 0.02587 | -0.146 | 77.146
14.5 | 2.002 | 0.02711 | -0.146 | 73.832
15 | 2.004 | 0.0286 | -0.147 | 70.058
15.5 | 2.002 | 0.02998 | -0.147 | 66.758
16 | 1.994 | 0.03168 | -0.147 | 62.945
16.5 | 1.981 | 0.03373 | -0.147 | 58.749
17 | 1.967 | 0.03529 | -0.147 | 55.722
17.5 | 1.948 | 0.03719 | -0.147 | 52.368
18 | 1.925 | 0.03949 | -0.147 | 48.747
18.5 | 1.891 | 0.04168 | -0.147 | 45.363
19 | 1.854 | 0.04396 | -0.147 | 42.162
19.5 | 1.812 | 0.04664 | -0.147 | 38.862
20 | 1.77 | 0.04939 | -0.147 | 35.831

## 106. Re 10M Mach 0.00 (2)
BIGFOIL.COM POLAR EXPORT
NACA64-720 a=0.8
NACA64-720 a=0.8 |  |  |  | Cl Max: | 1.7809 | at alpha= | 20 | deg
XFOIL ncrit=9 |  |  |  | L/D Max: | 209.099 | at alpha= | 5 | deg
Re: | 10000000 |  |  | Cd Min: | 0.08211 | at alpha= | 20 | deg
Mach: | 0 |  |  | Cl=0 at alpha= | -5.4741 | deg
|  |  |  | @ Cl=0.1, Cd= | 0.0062892
|  |  |  | @ Cl=0.4, Cd= | 0.0052997
|  |  |  | @ Cl=0.6, Cd= | 0.0046421
alpha (deg) | Cl | Cd | Cm | Cl/Cd
-20 | -1.1168 | 0.04198 | -0.129 | -26.6031
-19.5 | -1.1088 | 0.03798 | -0.1303 | -29.1943
-19 | -1.0981 | 0.03446 | -0.131 | -31.8659
-18.5 | -1.0828 | 0.03151 | -0.1314 | -34.3637
-18 | -1.0697 | 0.02855 | -0.1314 | -37.4676
-17.5 | -1.0541 | 0.026 | -0.1311 | -40.5423
-17 | -1.0428 | 0.02339 | -0.13 | -44.5832
-16.5 | -1.0228 | 0.02138 | -0.1291 | -47.8391
-16 | -1.0071 | 0.0193 | -0.1275 | -52.1813
-15.5 | -0.9878 | 0.01755 | -0.1257 | -56.2849
-15 | -0.9669 | 0.01593 | -0.1239 | -60.6968
-14.5 | -0.9477 | 0.01442 | -0.1214 | -65.7212
-14 | -0.9365 | 0.01298 | -0.1178 | -72.1495
-13.5 | -0.8967 | 0.01213 | -0.1168 | -73.9242
-13 | -0.863 | 0.01066 | -0.1154 | -80.9568
-12.5 | -0.8133 | 0.01002 | -0.1155 | -81.1677
-12 | -0.7603 | 0.00951 | -0.1159 | -79.9474
-11.5 | -0.7049 | 0.00917 | -0.1165 | -76.8702
-11 | -0.6489 | 0.00883 | -0.1173 | -73.4881
-10.5 | -0.5922 | 0.00849 | -0.1181 | -69.7527
-10 | -0.5348 | 0.00824 | -0.1189 | -64.9029
-9.5 | -0.4766 | 0.00801 | -0.1199 | -59.5006
-9 | -0.4184 | 0.00776 | -0.1208 | -53.9175
-8.5 | -0.3598 | 0.00752 | -0.1218 | -47.8457
-8 | -0.3007 | 0.00732 | -0.1229 | -41.0792
-7.5 | -0.2415 | 0.00717 | -0.124 | -33.682
-7 | -0.1821 | 0.00697 | -0.1251 | -26.1263
-6.5 | -0.1227 | 0.00683 | -0.1261 | -17.9649
-6 | -0.0628 | 0.00667 | -0.1273 | -9.4153
-5.5 | -0.0031 | 0.00653 | -0.1284 | -0.47473
-5 | 0.0568 | 0.00639 | -0.1296 | 8.8889
-4.5 | 0.1168 | 0.00625 | -0.1308 | 18.688
-4 | 0.1763 | 0.00606 | -0.1319 | 29.0924
-3.5 | 0.2365 | 0.00586 | -0.1332 | 40.3584
-3 | 0.2961 | 0.0057 | -0.1343 | 51.9474
-2.5 | 0.356 | 0.00549 | -0.1356 | 64.8452
-2 | 0.4161 | 0.00523 | -0.1369 | 79.5602
-1 | 0.5353 | 0.00466 | -0.1395 | 114.8712
-0.5 | 0.5958 | 0.00464 | -0.1408 | 128.4052
0 | 0.6557 | 0.00467 | -0.1419 | 140.4069
0.5 | 0.715 | 0.00473 | -0.1429 | 151.1628
1 | 0.7749 | 0.00477 | -0.144 | 162.4528
1.5 | 0.8339 | 0.00485 | -0.145 | 171.9381
2 | 0.8922 | 0.00495 | -0.1458 | 180.2424
2.5 | 0.9513 | 0.00502 | -0.1468 | 189.502
3 | 1.0083 | 0.00518 | -0.1474 | 194.6525
3.5 | 1.0664 | 0.00526 | -0.1482 | 202.7376
4 | 1.1217 | 0.00545 | -0.1486 | 205.8165
4.5 | 1.1761 | 0.00566 | -0.1487 | 207.7915
5 | 1.2295 | 0.00588 | -0.1487 | 209.0986
5.5 | 1.264 | 0.00671 | -0.1453 | 188.3756
6 | 1.2779 | 0.00766 | -0.1377 | 166.8277
6.5 | 1.2841 | 0.00883 | -0.1291 | 145.4247
7 | 1.3066 | 0.00978 | -0.1239 | 133.5992
8 | 1.3522 | 0.01196 | -0.1144 | 113.0602
8.5 | 1.3737 | 0.01324 | -0.1098 | 103.7538
9 | 1.3946 | 0.01466 | -0.1054 | 95.1296
9.5 | 1.4192 | 0.01601 | -0.1017 | 88.6446
10 | 1.4396 | 0.01767 | -0.0978 | 81.4714
10.5 | 1.4547 | 0.01976 | -0.0936 | 73.6184
11 | 1.4737 | 0.02186 | -0.0901 | 67.4154
11.5 | 1.4934 | 0.02404 | -0.0871 | 62.1215
12 | 1.5162 | 0.02619 | -0.0846 | 57.8923
12.5 | 1.5379 | 0.02851 | -0.0823 | 53.9425
13 | 1.5604 | 0.03089 | -0.0803 | 50.5147
13.5 | 1.5813 | 0.0335 | -0.0784 | 47.203
14 | 1.6022 | 0.03619 | -0.0767 | 44.2719
14.5 | 1.6205 | 0.03922 | -0.075 | 41.3182
15 | 1.6417 | 0.04208 | -0.0737 | 39.0138
15.5 | 1.6611 | 0.04515 | -0.0725 | 36.7907
16 | 1.6764 | 0.04875 | -0.0714 | 34.3877
16.5 | 1.693 | 0.05232 | -0.0705 | 32.3586
17 | 1.7086 | 0.05607 | -0.0698 | 30.4726
17.5 | 1.7235 | 0.05999 | -0.0692 | 28.7298
18 | 1.7366 | 0.06415 | -0.0688 | 27.0709
18.5 | 1.7505 | 0.06828 | -0.0686 | 25.6371
19 | 1.7616 | 0.0724 | -0.0682 | 24.3315
19.5 | 1.7705 | 0.07735 | -0.0683 | 22.8895
20 | 1.7809 | 0.08211 | -0.0687 | 21.6892

## 107. Re 10M Mach 0.10 (1)
BIGFOIL.COM POLAR EXPORT
NACA64-720 a=0.8
NACA64-720 a=0.8 |  |  |  | Cl Max: | 1.994 | at alpha= | 14.5 | deg
JavaFoil+Calcfoil stall+Eppler ext transition |  |  |  | L/D Max: | 177.981 | at alpha= | 4 | deg
Re: | 10000000 |  |  | Cd Min: | 0.00559 | at alpha= | -1.5 | deg
Mach: | 0.1 |  |  | Cl=0 at alpha= | -5.5238 | deg
|  |  |  | @ Cl=0.1, Cd= | 0.0069868
|  |  |  | @ Cl=0.4, Cd= | 0.0058697
|  |  |  | @ Cl=0.6, Cd= | 0.0056565
alpha (deg) | Cl | Cd | Cm | Cl/Cd
-20 | -0.793 | 0.13921 | -0.063 | -5.694
-19.5 | -0.809 | 0.12487 | -0.067 | -6.479
-19 | -0.82 | 0.11619 | -0.069 | -7.061
-18.5 | -0.828 | 0.10935 | -0.07 | -7.575
-18 | -0.838 | 0.09787 | -0.074 | -8.565
-17.5 | -0.851 | 0.083 | -0.078 | -10.251
-17 | -0.873 | 0.06113 | -0.085 | -14.278
-16.5 | -0.878 | 0.0509 | -0.089 | -17.25
-16 | -0.877 | 0.04364 | -0.091 | -20.095
-15.5 | -0.871 | 0.03737 | -0.093 | -23.317
-15 | -0.859 | 0.03346 | -0.095 | -25.659
-14.5 | -0.843 | 0.02942 | -0.097 | -28.652
-14 | -0.824 | 0.02555 | -0.099 | -32.238
-13.5 | -0.799 | 0.02263 | -0.1 | -35.308
-13 | -0.768 | 0.02104 | -0.102 | -36.505
-12.5 | -0.736 | 0.01901 | -0.103 | -38.713
-12 | -0.698 | 0.0177 | -0.105 | -39.425
-11.5 | -0.657 | 0.01624 | -0.106 | -40.446
-11 | -0.613 | 0.01497 | -0.107 | -40.941
-10.5 | -0.565 | 0.01384 | -0.109 | -40.841
-10 | -0.514 | 0.01287 | -0.11 | -39.939
-9.5 | -0.461 | 0.01202 | -0.111 | -38.358
-9 | -0.424 | 0.00825 | -0.118 | -51.43
-8.5 | -0.365 | 0.008 | -0.119 | -45.67
-8 | -0.306 | 0.00785 | -0.12 | -38.919
-7.5 | -0.245 | 0.00767 | -0.12 | -31.929
-7 | -0.184 | 0.00749 | -0.121 | -24.516
-6.5 | -0.122 | 0.00738 | -0.122 | -16.508
-6 | -0.06 | 0.00723 | -0.123 | -8.232
-5.5 | 0.003 | 0.00713 | -0.124 | 0.445
-5 | 0.066 | 0.00703 | -0.125 | 9.417
-4.5 | 0.129 | 0.00695 | -0.126 | 18.611
-4 | 0.193 | 0.00661 | -0.127 | 29.151
-3.5 | 0.257 | 0.00655 | -0.127 | 39.23
-3 | 0.32 | 0.00613 | -0.128 | 52.261
-2.5 | 0.384 | 0.00589 | -0.129 | 65.21
-2 | 0.447 | 0.00581 | -0.13 | 77.028
-1.5 | 0.511 | 0.00559 | -0.131 | 91.326
-1 | 0.574 | 0.00564 | -0.132 | 101.769
-0.5 | 0.637 | 0.00568 | -0.133 | 112.242
0 | 0.7 | 0.00577 | -0.133 | 121.381
0.5 | 0.764 | 0.00587 | -0.134 | 130.018
1 | 0.827 | 0.00608 | -0.135 | 136.031
1.5 | 0.886 | 0.00562 | -0.135 | 157.661
2 | 0.947 | 0.00621 | -0.136 | 152.474
2.5 | 1.008 | 0.00633 | -0.136 | 159.321
3 | 1.07 | 0.00647 | -0.137 | 165.43
3.5 | 1.131 | 0.00656 | -0.138 | 172.399
4 | 1.192 | 0.0067 | -0.138 | 177.981
4.5 | 1.25 | 0.00811 | -0.139 | 154.057
5 | 1.309 | 0.00869 | -0.139 | 150.618
5.5 | 1.368 | 0.00932 | -0.14 | 146.795
6 | 1.41 | 0.01018 | -0.14 | 138.5
6.5 | 1.464 | 0.01108 | -0.14 | 132.154
7 | 1.516 | 0.01212 | -0.141 | 125.086
7.5 | 1.567 | 0.0133 | -0.141 | 117.808
8 | 1.616 | 0.0141 | -0.142 | 114.633
8.5 | 1.663 | 0.016 | -0.142 | 103.914
9 | 1.709 | 0.01672 | -0.143 | 102.243
9.5 | 1.752 | 0.01754 | -0.143 | 99.907
10 | 1.792 | 0.01833 | -0.144 | 97.779
10.5 | 1.829 | 0.01919 | -0.144 | 95.331
11 | 1.863 | 0.02008 | -0.144 | 92.809
11.5 | 1.894 | 0.02095 | -0.145 | 90.42
12 | 1.921 | 0.02193 | -0.145 | 87.627
12.5 | 1.945 | 0.02292 | -0.146 | 84.871
13 | 1.965 | 0.02396 | -0.146 | 82.036
13.5 | 1.981 | 0.02511 | -0.146 | 78.913
14 | 1.991 | 0.02637 | -0.147 | 75.49
14.5 | 1.994 | 0.02784 | -0.147 | 71.635
15 | 1.993 | 0.02906 | -0.147 | 68.588
15.5 | 1.987 | 0.03083 | -0.147 | 64.442
16 | 1.976 | 0.03247 | -0.148 | 60.851
16.5 | 1.959 | 0.03456 | -0.148 | 56.696
17 | 1.94 | 0.03629 | -0.148 | 53.462
17.5 | 1.917 | 0.03822 | -0.148 | 50.152
18 | 1.89 | 0.0407 | -0.148 | 46.429
18.5 | 1.85 | 0.04297 | -0.148 | 43.051
19 | 1.807 | 0.04534 | -0.148 | 39.855
19.5 | 1.76 | 0.0483 | -0.148 | 36.447

## 108. Re 10M Mach 0.10 (2)
BIGFOIL.COM POLAR EXPORT
NACA64-720 a=0.8
NACA64-720 a=0.8 |  |  |  | Cl Max: | 1.776 | at alpha= | 20 | deg
XFOIL ncrit=9 |  |  |  | L/D Max: | 209.661 | at alpha= | 5 | deg
Re: | 10000000 |  |  | Cd Min: | 0.08522 | at alpha= | 20 | deg
Mach: | 0.1 |  |  | Cl=0 at alpha= | -5.471 | deg
|  |  |  | @ Cl=0.1, Cd= | 0.0063101
|  |  |  | @ Cl=0.4, Cd= | 0.0053301
|  |  |  | @ Cl=0.6, Cd= | 0.0046504
alpha (deg) | Cl | Cd | Cm | Cl/Cd
-20 | -1.1017 | 0.04481 | -0.1306 | -24.586
-19.5 | -1.0959 | 0.04043 | -0.1321 | -27.1061
-19 | -1.087 | 0.03655 | -0.1331 | -29.7401
-18.5 | -1.0736 | 0.03329 | -0.1336 | -32.2499
-18 | -1.0613 | 0.0301 | -0.1338 | -35.2591
-17.5 | -1.0464 | 0.02732 | -0.1336 | -38.3016
-17 | -1.0338 | 0.02469 | -0.1327 | -41.8712
-16.5 | -1.0148 | 0.02252 | -0.1318 | -45.0622
-16 | -1.0002 | 0.02029 | -0.1303 | -49.2952
-15.5 | -0.9816 | 0.01842 | -0.1285 | -53.2899
-15 | -0.961 | 0.01671 | -0.1267 | -57.5105
-14.5 | -0.9402 | 0.01513 | -0.1245 | -62.1414
-14 | -0.9372 | 0.01336 | -0.1201 | -70.1497
-13.5 | -0.899 | 0.01248 | -0.119 | -72.0353
-13 | -0.8559 | 0.01168 | -0.1182 | -73.2791
-12.5 | -0.8197 | 0.01017 | -0.1169 | -80.5998
-12 | -0.7663 | 0.00966 | -0.1173 | -79.3271
-11.5 | -0.7109 | 0.00926 | -0.1178 | -76.7711
-11 | -0.6543 | 0.00893 | -0.1184 | -73.2699
-10.5 | -0.5973 | 0.00857 | -0.1191 | -69.6966
-10 | -0.5394 | 0.0083 | -0.1199 | -64.988
-9.5 | -0.4807 | 0.00806 | -0.1208 | -59.6402
-9 | -0.4219 | 0.00781 | -0.1217 | -54.0205
-8.5 | -0.363 | 0.00757 | -0.1227 | -47.9524
-8 | -0.3034 | 0.00736 | -0.1237 | -41.2228
-7.5 | -0.2437 | 0.00721 | -0.1248 | -33.8003
-7 | -0.1838 | 0.007 | -0.1258 | -26.2571
-6.5 | -0.124 | 0.00685 | -0.1269 | -18.1022
-6 | -0.0636 | 0.0067 | -0.128 | -9.4925
-5.5 | -0.0035 | 0.00656 | -0.1292 | -0.53354
-5 | 0.0569 | 0.00641 | -0.1303 | 8.8768
-4.5 | 0.1173 | 0.00627 | -0.1315 | 18.7081
-3.5 | 0.2378 | 0.00588 | -0.1339 | 40.4422
-3 | 0.2978 | 0.00573 | -0.1351 | 51.9721
-2.5 | 0.3582 | 0.00551 | -0.1363 | 65.0091
-2 | 0.4186 | 0.00525 | -0.1377 | 79.7333
-1 | 0.5386 | 0.00467 | -0.1403 | 115.3319
-0.5 | 0.5994 | 0.00465 | -0.1415 | 128.9032
0 | 0.6596 | 0.00469 | -0.1426 | 140.6397
0.5 | 0.7193 | 0.00475 | -0.1436 | 151.4316
1 | 0.7797 | 0.00478 | -0.1448 | 163.1172
1.5 | 0.8391 | 0.00487 | -0.1457 | 172.2998
2 | 0.8978 | 0.00497 | -0.1465 | 180.6439
2.5 | 0.9572 | 0.00504 | -0.1475 | 189.9206
3 | 1.0146 | 0.0052 | -0.1481 | 195.1154
3.5 | 1.073 | 0.00528 | -0.1489 | 203.2197
4 | 1.1286 | 0.00547 | -0.1492 | 206.3254
4.5 | 1.1833 | 0.00568 | -0.1493 | 208.3275
5 | 1.237 | 0.0059 | -0.1493 | 209.661
6 | 1.2814 | 0.00768 | -0.1373 | 166.849
6.5 | 1.2901 | 0.00885 | -0.1292 | 145.774
7 | 1.3094 | 0.00991 | -0.1234 | 132.1292
7.5 | 1.3317 | 0.01101 | -0.1184 | 120.9537
8 | 1.3546 | 0.01218 | -0.1137 | 111.2151
8.5 | 1.376 | 0.0135 | -0.1091 | 101.9259
9 | 1.3968 | 0.01497 | -0.1046 | 93.3066
9.5 | 1.4201 | 0.01642 | -0.1008 | 86.486
10 | 1.4404 | 0.01817 | -0.0969 | 79.2735
10.5 | 1.4555 | 0.02034 | -0.0927 | 71.5585
11 | 1.4732 | 0.02259 | -0.0891 | 65.2147
11.5 | 1.4924 | 0.0249 | -0.086 | 59.9357
12 | 1.515 | 0.02715 | -0.0836 | 55.8011
12.5 | 1.5368 | 0.02955 | -0.0813 | 52.0068
13 | 1.5593 | 0.03201 | -0.0793 | 48.7129
13.5 | 1.5812 | 0.03463 | -0.0775 | 45.6598
14 | 1.6015 | 0.03746 | -0.0758 | 42.7523
14.5 | 1.6198 | 0.04059 | -0.0741 | 39.9064
15 | 1.6395 | 0.04369 | -0.0728 | 37.5257
15.5 | 1.6564 | 0.04714 | -0.0716 | 35.1379
16 | 1.6716 | 0.05087 | -0.0705 | 32.8602
16.5 | 1.6895 | 0.05441 | -0.0697 | 31.0513
17.5 | 1.7217 | 0.06209 | -0.0685 | 27.7291
18 | 1.7325 | 0.06664 | -0.0681 | 25.9979
18.5 | 1.7452 | 0.07109 | -0.068 | 24.5492
19 | 1.7589 | 0.07497 | -0.0676 | 23.4614
19.5 | 1.7684 | 0.07991 | -0.0678 | 22.1299
20 | 1.776 | 0.08522 | -0.0682 | 20.8402

## 109. Re 10M Mach 0.25 (1)
BIGFOIL.COM POLAR EXPORT
NACA64-720 a=0.8
NACA64-720 a=0.8 |  |  |  | Cl Max: | 1.948 | at alpha= | 13.5 | deg
JavaFoil+Calcfoil stall+Eppler ext transition |  |  |  | L/D Max: | 176.156 | at alpha= | 4 | deg
Re: | 10000000 |  |  | Cd Min: | 0.00526 | at alpha= | 1 | deg
Mach: | 0.25 |  |  | Cl=0 at alpha= | -5.5234 | deg
|  |  |  | @ Cl=0.1, Cd= | 0.0071458
|  |  |  | @ Cl=0.4, Cd= | 0.0059915
|  |  |  | @ Cl=0.6, Cd= | 0.0057538
alpha (deg) | Cl | Cd | Cm | Cl/Cd
-19 | -0.56 | 0.14571 | -0.06 | -3.847
-18.5 | -0.598 | 0.13503 | -0.062 | -4.432
-18 | -0.632 | 0.12616 | -0.064 | -5.011
-17.5 | -0.662 | 0.11804 | -0.066 | -5.604
-17 | -0.685 | 0.11128 | -0.068 | -6.157
-16.5 | -0.706 | 0.10207 | -0.071 | -6.916
-16 | -0.723 | 0.09193 | -0.074 | -7.861
-15.5 | -0.739 | 0.07824 | -0.08 | -9.451
-15 | -0.759 | 0.06035 | -0.088 | -12.573
-14.5 | -0.778 | 0.04225 | -0.095 | -18.406
-14 | -0.779 | 0.03314 | -0.099 | -23.503
-13.5 | -0.766 | 0.029 | -0.101 | -26.426
-13 | -0.75 | 0.02465 | -0.103 | -30.443
-12.5 | -0.725 | 0.02136 | -0.105 | -33.959
-12 | -0.694 | 0.01963 | -0.107 | -35.381
-11.5 | -0.658 | 0.01792 | -0.108 | -36.705
-11 | -0.617 | 0.01651 | -0.109 | -37.371
-10.5 | -0.572 | 0.01503 | -0.111 | -38.039
-10 | -0.521 | 0.01396 | -0.112 | -37.313
-9.5 | -0.468 | 0.0129 | -0.114 | -36.305
-9 | -0.415 | 0.00956 | -0.115 | -43.408
-8.5 | -0.359 | 0.00912 | -0.117 | -39.32
-8 | -0.313 | 0.00804 | -0.123 | -38.897
-7.5 | -0.251 | 0.00788 | -0.124 | -31.853
-7 | -0.188 | 0.00772 | -0.125 | -24.388
-6.5 | -0.125 | 0.00756 | -0.126 | -16.533
-6 | -0.061 | 0.00739 | -0.126 | -8.263
-5.5 | 0.003 | 0.00728 | -0.127 | 0.448
-5 | 0.068 | 0.0072 | -0.128 | 9.439
-4.5 | 0.133 | 0.00709 | -0.129 | 18.738
-4 | 0.198 | 0.00675 | -0.13 | 29.324
-3.5 | 0.264 | 0.00667 | -0.131 | 39.618
-3 | 0.329 | 0.00626 | -0.132 | 52.635
-2.5 | 0.395 | 0.006 | -0.133 | 65.765
-2 | 0.46 | 0.00589 | -0.134 | 78.029
-1.5 | 0.525 | 0.0057 | -0.135 | 92.111
-1 | 0.59 | 0.00574 | -0.135 | 102.724
-0.5 | 0.655 | 0.00583 | -0.136 | 112.258
0 | 0.72 | 0.00593 | -0.137 | 121.42
0.5 | 0.785 | 0.00608 | -0.138 | 129.033
1 | 0.845 | 0.00526 | -0.138 | 160.566
1.5 | 0.908 | 0.00622 | -0.139 | 145.987
2 | 0.971 | 0.00637 | -0.139 | 152.41
2.5 | 1.034 | 0.00651 | -0.14 | 159.008
3 | 1.097 | 0.00666 | -0.141 | 164.903
3.5 | 1.16 | 0.00676 | -0.141 | 171.578
4 | 1.223 | 0.00694 | -0.142 | 176.156
4.5 | 1.282 | 0.00845 | -0.142 | 151.609
5 | 1.343 | 0.00908 | -0.143 | 147.868
5.5 | 1.404 | 0.00978 | -0.143 | 143.543
6 | 1.445 | 0.01076 | -0.144 | 134.244
6.5 | 1.499 | 0.01174 | -0.144 | 127.713
7 | 1.552 | 0.01293 | -0.144 | 120.017
7.5 | 1.602 | 0.01421 | -0.145 | 112.738
8 | 1.652 | 0.01503 | -0.145 | 109.903
8.5 | 1.698 | 0.01712 | -0.146 | 99.153
9 | 1.743 | 0.01792 | -0.146 | 97.254
9.5 | 1.784 | 0.01882 | -0.147 | 94.775
10 | 1.82 | 0.01976 | -0.147 | 92.122
10.5 | 1.853 | 0.02074 | -0.148 | 89.349
11 | 1.882 | 0.02176 | -0.148 | 86.486
11.5 | 1.906 | 0.0228 | -0.148 | 83.582
12 | 1.925 | 0.02403 | -0.149 | 80.127
12.5 | 1.938 | 0.02522 | -0.149 | 76.867
13 | 1.946 | 0.02655 | -0.15 | 73.312
13.5 | 1.948 | 0.02796 | -0.15 | 69.659
14 | 1.939 | 0.0297 | -0.15 | 65.309
14.5 | 1.921 | 0.03153 | -0.15 | 60.915
15 | 1.894 | 0.03343 | -0.15 | 56.675
15.5 | 1.861 | 0.03563 | -0.151 | 52.23
16 | 1.82 | 0.03805 | -0.151 | 47.832
16.5 | 1.772 | 0.04022 | -0.151 | 44.067
17 | 1.716 | 0.04364 | -0.15 | 39.326
17.5 | 1.655 | 0.04653 | -0.15 | 35.561
18 | 1.586 | 0.04996 | -0.15 | 31.756
18.5 | 1.497 | 0.054 | -0.15 | 27.729

## 110. Re 10M Mach 0.25 (2)
BIGFOIL.COM POLAR EXPORT
NACA64-720 a=0.8
NACA64-720 a=0.8 |  |  |  | Cl Max: | 1.7557 | at alpha= | 20 | deg
XFOIL ncrit=9 |  |  |  | L/D Max: | 212.933 | at alpha= | 5 | deg
Re: | 10000000 |  |  | Cd Min: | 0.10145 | at alpha= | 20 | deg
Mach: | 0.25 |  |  | Cl=0 at alpha= | -5.4563 | deg
|  |  |  | @ Cl=0.1, Cd= | 0.0064581
|  |  |  | @ Cl=0.4, Cd= | 0.0054931
|  |  |  | @ Cl=0.6, Cd= | 0.0047439
alpha (deg) | Cl | Cd | Cm | Cl/Cd
-20 | -0.9742 | 0.06641 | -0.1322 | -14.6695
-19.5 | -0.9954 | 0.0577 | -0.1373 | -17.2513
-19 | -1.0021 | 0.05112 | -0.1406 | -19.6029
-18.5 | -1.0034 | 0.04551 | -0.1428 | -22.0479
-18 | -1.0039 | 0.04036 | -0.1443 | -24.8736
-17.5 | -0.9964 | 0.0361 | -0.1452 | -27.6011
-17 | -0.9857 | 0.03243 | -0.1453 | -30.3947
-16.5 | -0.9721 | 0.02918 | -0.145 | -33.3139
-16 | -0.9587 | 0.02626 | -0.1441 | -36.508
-15.5 | -0.9465 | 0.0236 | -0.1425 | -40.1059
-15 | -0.9286 | 0.02131 | -0.1407 | -43.5758
-14.5 | -0.9112 | 0.01913 | -0.1386 | -47.632
-14 | -0.8925 | 0.0171 | -0.1363 | -52.193
-13.5 | -0.8706 | 0.01534 | -0.1337 | -56.7536
-13 | -0.8584 | 0.01364 | -0.1296 | -62.9326
-12.5 | -0.8277 | 0.01238 | -0.1276 | -66.8578
-12 | -0.7848 | 0.01134 | -0.1263 | -69.2063
-11.5 | -0.7419 | 0.00997 | -0.1251 | -74.4132
-11 | -0.6848 | 0.00945 | -0.125 | -72.4656
-10.5 | -0.6249 | 0.00907 | -0.1253 | -68.8975
-10 | -0.5649 | 0.00868 | -0.1257 | -65.0806
-9.5 | -0.5039 | 0.00838 | -0.1262 | -60.1313
-9 | -0.4419 | 0.0081 | -0.1269 | -54.5556
-8.5 | -0.3803 | 0.00784 | -0.1276 | -48.5077
-8 | -0.3181 | 0.00757 | -0.1284 | -42.0211
-7.5 | -0.2558 | 0.00738 | -0.1292 | -34.6612
-7 | -0.1931 | 0.00719 | -0.1302 | -26.8567
-6.5 | -0.1308 | 0.00699 | -0.1311 | -18.7124
-6 | -0.068 | 0.00684 | -0.1322 | -9.9415
-5.5 | -0.0055 | 0.00669 | -0.1332 | -0.82212
-5 | 0.0574 | 0.00654 | -0.1343 | 8.7768
-4.5 | 0.1198 | 0.00642 | -0.1354 | 18.6604
-4 | 0.1826 | 0.0062 | -0.1366 | 29.4516
-3.5 | 0.2448 | 0.00599 | -0.1378 | 40.8681
-3 | 0.3072 | 0.00583 | -0.139 | 52.693
-2.5 | 0.3698 | 0.00561 | -0.1403 | 65.918
-2 | 0.4318 | 0.00537 | -0.1416 | 80.4097
-1.5 | 0.494 | 0.00502 | -0.143 | 98.4064
-1 | 0.5566 | 0.00473 | -0.1444 | 117.6744
-0.5 | 0.619 | 0.00475 | -0.1455 | 130.3158
0 | 0.681 | 0.0048 | -0.1466 | 141.875
0.5 | 0.7436 | 0.00483 | -0.1477 | 153.9545
1 | 0.806 | 0.00487 | -0.1488 | 165.5031
1.5 | 0.867 | 0.00498 | -0.1497 | 174.0964
2 | 0.9281 | 0.00506 | -0.1505 | 183.419
2.5 | 0.9894 | 0.00514 | -0.1514 | 192.4903
3 | 1.0485 | 0.00531 | -0.1518 | 197.4576
3.5 | 1.1089 | 0.0054 | -0.1525 | 205.3519
4 | 1.1657 | 0.0056 | -0.1525 | 208.1607
4.5 | 1.2223 | 0.00579 | -0.1525 | 211.1054
5 | 1.2776 | 0.006 | -0.1521 | 212.9333
5.5 | 1.3168 | 0.00657 | -0.1488 | 200.4262
6 | 1.3096 | 0.0078 | -0.1368 | 167.8974
6.5 | 1.3205 | 0.00908 | -0.129 | 145.4295
7 | 1.3334 | 0.01048 | -0.1219 | 127.2328
7.5 | 1.3484 | 0.012 | -0.1156 | 112.3667
8 | 1.3686 | 0.01347 | -0.1104 | 101.6036
8.5 | 1.3881 | 0.0151 | -0.1055 | 91.9272
9 | 1.4052 | 0.017 | -0.1005 | 82.6588
9.5 | 1.4246 | 0.019 | -0.0962 | 74.9789
10 | 1.4444 | 0.02119 | -0.0923 | 68.1642
10.5 | 1.4544 | 0.02415 | -0.0879 | 60.2236
11 | 1.4672 | 0.02719 | -0.0841 | 53.961
11.5 | 1.486 | 0.03002 | -0.0812 | 49.5003
12 | 1.5072 | 0.03284 | -0.0788 | 45.8952
12.5 | 1.528 | 0.03581 | -0.0766 | 42.6696
13 | 1.5478 | 0.03898 | -0.0746 | 39.7075
13.5 | 1.569 | 0.04218 | -0.0729 | 37.1977
14 | 1.5871 | 0.04574 | -0.0713 | 34.6983
14.5 | 1.6065 | 0.04932 | -0.0699 | 32.573
15 | 1.6245 | 0.05314 | -0.0687 | 30.5702
15.5 | 1.6396 | 0.05733 | -0.0677 | 28.5993
16 | 1.6588 | 0.06122 | -0.0669 | 27.0957
16.5 | 1.6768 | 0.06532 | -0.0663 | 25.6705
17 | 1.6893 | 0.07013 | -0.0658 | 24.0881
17.5 | 1.7018 | 0.07507 | -0.0655 | 22.6695
18 | 1.7158 | 0.0799 | -0.0655 | 21.4743
18.5 | 1.7319 | 0.08454 | -0.0656 | 20.4862
19 | 1.739 | 0.09039 | -0.0661 | 19.2389
19.5 | 1.7478 | 0.09609 | -0.0667 | 18.1892
20 | 1.7557 | 0.10145 | -0.0671 | 17.3061

## 111. Re 10M Mach 0.50 (1)
BIGFOIL.COM POLAR EXPORT
NACA64-720 a=0.8
NACA64-720 a=0.8 |  |  |  | Cl Max: | 1.835 | at alpha= | 9 | deg
JavaFoil+Calcfoil stall+Eppler ext transition |  |  |  | L/D Max: | 168.057 | at alpha= | 4 | deg
Re: | 10000000 |  |  | Cd Min: | 0.0059 | at alpha= | -2.5 | deg
Mach: | 0.5 |  |  | Cl=0 at alpha= | -5.529 | deg
|  |  |  | @ Cl=0.1, Cd= | 0.0078267
|  |  |  | @ Cl=0.4, Cd= | 0.006501
|  |  |  | @ Cl=0.6, Cd= | 0.0061681
alpha (deg) | Cl | Cd | Cm | Cl/Cd
-20 | -0.849 | 0.14863 | -0.072 | -5.71
-19.5 | -0.818 | 0.142 | -0.071 | -5.76
-19 | -0.786 | 0.14081 | -0.069 | -5.58
-18.5 | -0.754 | 0.13823 | -0.066 | -5.458
-18 | -0.725 | 0.13267 | -0.066 | -5.465
-17.5 | -0.701 | 0.12824 | -0.072 | -5.464
-17 | -0.67 | 0.12212 | -0.071 | -5.489
-16.5 | -0.639 | 0.12022 | -0.068 | -5.314
-16 | -0.608 | 0.13037 | -0.065 | -4.665
-15.5 | -0.581 | 0.10504 | -0.068 | -5.53
-15 | -0.552 | 0.10755 | -0.07 | -5.137
-14.5 | -0.522 | 0.10147 | -0.068 | -5.148
-14 | -0.495 | 0.09306 | -0.071 | -5.315
-13.5 | -0.469 | 0.08205 | -0.078 | -5.721
-13 | -0.45 | 0.06619 | -0.09 | -6.795
-12.5 | -0.405 | 0.09041 | -0.064 | -4.476
-12 | -0.375 | 0.09659 | -0.063 | -3.887
-11.5 | -0.347 | 0.08619 | -0.064 | -4.022
-11 | -0.318 | 0.07368 | -0.068 | -4.321
-10.5 | -0.452 | 0.06495 | -0.079 | -6.965
-10 | -0.491 | 0.02648 | -0.117 | -18.548
-9.5 | -0.469 | 0.01955 | -0.123 | -23.979
-9 | -0.427 | 0.01691 | -0.125 | -25.246
-8.5 | -0.377 | 0.01507 | -0.127 | -24.993
-8 | -0.322 | 0.01258 | -0.129 | -25.564
-7.5 | -0.261 | 0.01178 | -0.131 | -22.161
-7 | -0.198 | 0.01104 | -0.132 | -17.898
-6.5 | -0.132 | 0.01044 | -0.134 | -12.65
-6 | -0.065 | 0.00888 | -0.135 | -7.308
-5.5 | 0.004 | 0.00801 | -0.142 | 0.452
-5 | 0.076 | 0.00787 | -0.143 | 9.609
-4.5 | 0.148 | 0.00774 | -0.144 | 19.129
-4 | 0.221 | 0.00771 | -0.145 | 28.652
-3.5 | 0.295 | 0.00722 | -0.146 | 40.889
-3 | 0.368 | 0.00697 | -0.147 | 52.865
-2.5 | 0.441 | 0.0059 | -0.147 | 74.789
-2 | 0.514 | 0.00642 | -0.148 | 80.056
-1.5 | 0.587 | 0.00615 | -0.149 | 95.419
-1 | 0.659 | 0.00625 | -0.15 | 105.535
-0.5 | 0.732 | 0.00634 | -0.151 | 115.523
0 | 0.796 | 0.00649 | -0.152 | 122.635
0.5 | 0.867 | 0.00662 | -0.152 | 130.926
1 | 0.938 | 0.00682 | -0.153 | 137.46
1.5 | 1.008 | 0.00701 | -0.154 | 143.813
2 | 1.079 | 0.00722 | -0.155 | 149.468
2.5 | 1.149 | 0.00741 | -0.155 | 155.03
3 | 1.219 | 0.00764 | -0.156 | 159.569
3.5 | 1.289 | 0.00787 | -0.157 | 163.82
4 | 1.359 | 0.00809 | -0.158 | 168.057
4.5 | 1.423 | 0.01025 | -0.158 | 138.852
5 | 1.491 | 0.01127 | -0.158 | 132.299
5.5 | 1.558 | 0.01245 | -0.159 | 125.167
6 | 1.592 | 0.01401 | -0.159 | 113.601
6.5 | 1.647 | 0.01572 | -0.16 | 104.791
7 | 1.697 | 0.01781 | -0.16 | 95.321
7.5 | 1.744 | 0.01924 | -0.161 | 90.667
8 | 1.782 | 0.02225 | -0.161 | 80.093
8.5 | 1.814 | 0.02379 | -0.161 | 76.266
9 | 1.835 | 0.02558 | -0.162 | 71.726
9.5 | 1.831 | 0.02753 | -0.162 | 66.508
10 | 1.79 | 0.02973 | -0.163 | 60.219
10.5 | 1.677 | 0.03243 | -0.163 | 51.713
11 | 1.106 | 0.03809 | -0.162 | 29.032
11.5 | 1.136 | 0.03923 | -0.163 | 28.96
12 | 1.16 | 0.04557 | -0.162 | 25.452
12.5 | 1.193 | 0.04456 | -0.163 | 26.778
13 | 1.219 | 0.04957 | -0.162 | 24.587
13.5 | 1.249 | 0.04995 | -0.163 | 25.015
14 | 1.275 | 0.05543 | -0.162 | 22.993

## 112. Re 10M Mach 0.50 (2)
BIGFOIL.COM POLAR EXPORT
NACA64-720 a=0.8
NACA64-720 a=0.8 |  |  |  | Cl Max: | 1.6503 | at alpha= | 17.5 | deg
XFOIL ncrit=9 |  |  |  | L/D Max: | 194.199 | at alpha= | 3.5 | deg
Re: | 10000000 |  |  | Cd Min: | 0.18318 | at alpha= | 20 | deg
Mach: | 0.5 |  |  | Cl=0 at alpha= | -5.3799 | deg
|  |  |  | @ Cl=0.1, Cd= | 0.007067
|  |  |  | @ Cl=0.4, Cd= | 0.0061955
|  |  |  | @ Cl=0.6, Cd= | 0.0052861
alpha (deg) | Cl | Cd | Cm | Cl/Cd
-16.5 | -0.4478 | 0.09958 | -0.1388 | -4.4969
-16 | -0.5047 | 0.08516 | -0.1502 | -5.9265
-15.5 | -0.5309 | 0.07479 | -0.1578 | -7.0985
-15 | -0.551 | 0.06532 | -0.1643 | -8.4354
-14.5 | -0.5713 | 0.05647 | -0.1699 | -10.1169
-14 | -0.5934 | 0.04818 | -0.1745 | -12.3163
-13.5 | -0.6113 | 0.04111 | -0.1772 | -14.8699
-13 | -0.6375 | 0.03435 | -0.1785 | -18.559
-12.5 | -0.6531 | 0.02898 | -0.1778 | -22.5362
-12 | -0.6709 | 0.02417 | -0.1755 | -27.7576
-11.5 | -0.6812 | 0.02023 | -0.1716 | -33.6728
-10 | -0.6639 | 0.0119 | -0.1558 | -55.7899
-9.5 | -0.6007 | 0.01074 | -0.1544 | -55.9311
-9 | -0.5321 | 0.00998 | -0.1528 | -53.3166
-8.5 | -0.4605 | 0.00941 | -0.1516 | -48.9373
-8 | -0.387 | 0.00892 | -0.1509 | -43.3857
-7.5 | -0.3136 | 0.00849 | -0.1504 | -36.9376
-7 | -0.2394 | 0.00812 | -0.1503 | -29.4828
-6.5 | -0.1652 | 0.00784 | -0.1505 | -21.0714
-6 | -0.0913 | 0.00758 | -0.1508 | -12.0449
-5.5 | -0.0177 | 0.00735 | -0.1513 | -2.4082
-5 | 0.056 | 0.00717 | -0.152 | 7.8103
-4.5 | 0.1286 | 0.007 | -0.1528 | 18.3714
-4 | 0.2019 | 0.00682 | -0.1538 | 29.6041
-3.5 | 0.2736 | 0.00664 | -0.1547 | 41.2048
-3 | 0.3453 | 0.00637 | -0.1558 | 54.2072
-2.5 | 0.4174 | 0.00614 | -0.157 | 67.9805
-2 | 0.4881 | 0.00588 | -0.1582 | 83.0102
-1.5 | 0.5584 | 0.00549 | -0.1595 | 101.7122
-1 | 0.6298 | 0.00514 | -0.1609 | 122.5292
-0.5 | 0.7007 | 0.00517 | -0.1618 | 135.5319
0 | 0.7701 | 0.00526 | -0.1625 | 146.4068
0.5 | 0.839 | 0.00537 | -0.163 | 156.2384
1 | 0.909 | 0.00542 | -0.1636 | 167.7122
1.5 | 0.9775 | 0.00552 | -0.1639 | 177.0833
2 | 1.0432 | 0.00566 | -0.1636 | 184.311
2.5 | 1.0972 | 0.00581 | -0.1609 | 188.8468
3 | 1.1512 | 0.00603 | -0.1582 | 190.9121
3.5 | 1.2118 | 0.00624 | -0.1567 | 194.1987
4 | 1.2683 | 0.00658 | -0.1544 | 192.7508
4.5 | 1.3243 | 0.00695 | -0.152 | 190.5468
5 | 1.3811 | 0.00734 | -0.1497 | 188.1608
5.5 | 1.433 | 0.00789 | -0.1465 | 181.6223
6 | 1.4799 | 0.00862 | -0.1425 | 171.6821
6.5 | 1.4717 | 0.01092 | -0.1309 | 134.7711
7 | 1.4712 | 0.01338 | -0.1212 | 109.9552
7.5 | 1.4591 | 0.01678 | -0.1112 | 86.9547
8.5 | 1.4361 | 0.02538 | -0.0951 | 56.5839
9 | 1.4338 | 0.02996 | -0.0893 | 47.8571
9.5 | 1.434 | 0.03473 | -0.0845 | 41.29
10 | 1.4417 | 0.03932 | -0.0807 | 36.6658
10.5 | 1.4451 | 0.04453 | -0.0772 | 32.4523
11 | 1.4423 | 0.05045 | -0.0741 | 28.5887
11.5 | 1.4446 | 0.05633 | -0.0716 | 25.6453
12 | 1.4627 | 0.06117 | -0.0699 | 23.912
12.5 | 1.483 | 0.06604 | -0.0685 | 22.4561
13 | 1.5031 | 0.07107 | -0.0672 | 21.1496
13.5 | 1.5244 | 0.0762 | -0.0662 | 20.0052
14 | 1.5448 | 0.08155 | -0.0654 | 18.943
14.5 | 1.5691 | 0.08667 | -0.0647 | 18.1043
15 | 1.5869 | 0.09264 | -0.0644 | 17.1297
15.5 | 1.6049 | 0.09871 | -0.0642 | 16.2587
16 | 1.6224 | 0.10501 | -0.0643 | 15.45
16.5 | 1.6396 | 0.11148 | -0.0647 | 14.7076
17 | 1.6489 | 0.11893 | -0.0657 | 13.8645
17.5 | 1.6503 | 0.12748 | -0.0676 | 12.9456
18 | 1.6433 | 0.13718 | -0.0706 | 11.9792
18.5 | 1.6302 | 0.14772 | -0.0748 | 11.0357
19 | 1.6118 | 0.15921 | -0.0804 | 10.1237
19.5 | 1.5914 | 0.17111 | -0.087 | 9.3005
20 | 1.5715 | 0.18318 | -0.0944 | 8.579

## 113. Re 12M Mach 0.00 (1)
BIGFOIL.COM POLAR EXPORT
NACA64-720 a=0.8
NACA64-720 a=0.8 |  |  |  | Cl Max: | 2.006 | at alpha= | 15 | deg
JavaFoil+Calcfoil stall+Eppler ext transition |  |  |  | L/D Max: | 191.496 | at alpha= | 2.5 | deg
Re: | 12000000 |  |  | Cd Min: | 0.00525 | at alpha= | 2.5 | deg
Mach: | 0 |  |  | Cl=0 at alpha= | -5.5242 | deg
|  |  |  | @ Cl=0.1, Cd= | 0.0068514
|  |  |  | @ Cl=0.4, Cd= | 0.0058957
|  |  |  | @ Cl=0.6, Cd= | 0.0054968
alpha (deg) | Cl | Cd | Cm | Cl/Cd
-20 | -0.834 | 0.12777 | -0.066 | -6.529
-19.5 | -0.848 | 0.1144 | -0.07 | -7.411
-19 | -0.855 | 0.10798 | -0.071 | -7.914
-18.5 | -0.866 | 0.09491 | -0.075 | -9.124
-18 | -0.881 | 0.07855 | -0.08 | -11.209
-17.5 | -0.899 | 0.05994 | -0.085 | -14.998
-17 | -0.902 | 0.05141 | -0.088 | -17.547
-16.5 | -0.901 | 0.04455 | -0.09 | -20.217
-16 | -0.896 | 0.03867 | -0.092 | -23.159
-15.5 | -0.884 | 0.03469 | -0.094 | -25.487
-15 | -0.87 | 0.03047 | -0.095 | -28.57
-14.5 | -0.852 | 0.02696 | -0.097 | -31.61
-14 | -0.83 | 0.02372 | -0.099 | -35
-13.5 | -0.804 | 0.02157 | -0.1 | -37.26
-13 | -0.772 | 0.01959 | -0.102 | -39.387
-12.5 | -0.738 | 0.01789 | -0.103 | -41.245
-12 | -0.699 | 0.01672 | -0.105 | -41.806
-11.5 | -0.657 | 0.01539 | -0.106 | -42.718
-11 | -0.613 | 0.01421 | -0.107 | -43.119
-10.5 | -0.565 | 0.01319 | -0.108 | -42.829
-10 | -0.513 | 0.01229 | -0.11 | -41.764
-9.5 | -0.46 | 0.01147 | -0.111 | -40.141
-9 | -0.423 | 0.00803 | -0.117 | -52.648
-8.5 | -0.364 | 0.00779 | -0.118 | -46.69
-8 | -0.304 | 0.00763 | -0.119 | -39.879
-7.5 | -0.244 | 0.00743 | -0.12 | -32.816
-7 | -0.183 | 0.0073 | -0.121 | -25.038
-6.5 | -0.121 | 0.00718 | -0.122 | -16.897
-6 | -0.059 | 0.00706 | -0.122 | -8.383
-5.5 | 0.003 | 0.00698 | -0.123 | 0.453
-5 | 0.066 | 0.0069 | -0.124 | 9.539
-4.5 | 0.129 | 0.00681 | -0.125 | 18.914
-4 | 0.192 | 0.0065 | -0.126 | 29.518
-3.5 | 0.256 | 0.0064 | -0.127 | 39.983
-3 | 0.319 | 0.00616 | -0.128 | 51.774
-2.5 | 0.382 | 0.00595 | -0.129 | 64.229
-2 | 0.445 | 0.00576 | -0.129 | 77.255
-1.5 | 0.508 | 0.0057 | -0.13 | 89.172
-1 | 0.571 | 0.00546 | -0.131 | 104.633
-0.5 | 0.634 | 0.00554 | -0.132 | 114.517
0 | 0.697 | 0.00567 | -0.133 | 122.897
0.5 | 0.76 | 0.00582 | -0.134 | 130.624
1 | 0.822 | 0.0059 | -0.134 | 139.298
1.5 | 0.885 | 0.00606 | -0.135 | 146.046
2 | 0.944 | 0.00557 | -0.135 | 169.426
2.5 | 1.005 | 0.00525 | -0.136 | 191.496
3 | 1.066 | 0.00627 | -0.137 | 169.88
3.5 | 1.124 | 0.00729 | -0.137 | 154.168
4 | 1.184 | 0.0078 | -0.137 | 151.689
4.5 | 1.243 | 0.00834 | -0.138 | 149.122
5 | 1.303 | 0.00888 | -0.138 | 146.784
5.5 | 1.362 | 0.0096 | -0.139 | 141.804
6 | 1.404 | 0.01037 | -0.139 | 135.438
6.5 | 1.458 | 0.01121 | -0.14 | 130.005
7 | 1.51 | 0.01227 | -0.14 | 123.014
7.5 | 1.561 | 0.01301 | -0.141 | 119.94
8 | 1.611 | 0.01366 | -0.141 | 117.921
8.5 | 1.658 | 0.01538 | -0.142 | 107.817
9 | 1.704 | 0.01603 | -0.142 | 106.288
9.5 | 1.747 | 0.01678 | -0.143 | 104.144
10 | 1.788 | 0.01753 | -0.143 | 101.968
10.5 | 1.826 | 0.01838 | -0.143 | 99.348
11 | 1.86 | 0.0192 | -0.144 | 96.9
11.5 | 1.892 | 0.02005 | -0.144 | 94.36
12 | 1.921 | 0.02093 | -0.145 | 91.78
12.5 | 1.946 | 0.02185 | -0.145 | 89.073
13 | 1.968 | 0.0228 | -0.146 | 86.281
13.5 | 1.986 | 0.02389 | -0.146 | 83.117
14 | 1.997 | 0.02509 | -0.146 | 79.619
14.5 | 2.004 | 0.02633 | -0.147 | 76.112
15 | 2.006 | 0.02775 | -0.147 | 72.287
15.5 | 2.004 | 0.02907 | -0.147 | 68.939
16 | 1.997 | 0.03064 | -0.147 | 65.156
16.5 | 1.985 | 0.03247 | -0.147 | 61.131
17 | 1.97 | 0.03404 | -0.147 | 57.864
17.5 | 1.951 | 0.03583 | -0.148 | 54.449
18 | 1.928 | 0.03804 | -0.148 | 50.69
18.5 | 1.894 | 0.04012 | -0.148 | 47.203
19 | 1.856 | 0.04259 | -0.148 | 43.583
19.5 | 1.815 | 0.0452 | -0.147 | 40.162
20 | 1.772 | 0.04769 | -0.147 | 37.159

## 114. Re 12M Mach 0.00 (2)
BIGFOIL.COM POLAR EXPORT
NACA64-720 a=0.8
NACA64-720 a=0.8 |  |  |  | Cl Max: | 1.8006 | at alpha= | 20 | deg
XFOIL ncrit=9 |  |  |  | L/D Max: | 209.804 | at alpha= | 4.5 | deg
Re: | 12000000 |  |  | Cd Min: | 0.07959 | at alpha= | 20 | deg
Mach: | 0 |  |  | Cl=0 at alpha= | -5.4742 | deg
|  |  |  | @ Cl=0.1, Cd= | 0.0061439
|  |  |  | @ Cl=0.4, Cd= | 0.0052912
|  |  |  | @ Cl=0.6, Cd= | 0.004523
alpha (deg) | Cl | Cd | Cm | Cl/Cd
-20 | -1.1413 | 0.03969 | -0.1297 | -28.7554
-19.5 | -1.1341 | 0.03577 | -0.1307 | -31.7053
-19 | -1.122 | 0.03253 | -0.1311 | -34.4912
-18.5 | -1.106 | 0.02971 | -0.1314 | -37.2265
-18 | -1.0904 | 0.02704 | -0.1312 | -40.3254
-17.5 | -1.075 | 0.02464 | -0.1305 | -43.6282
-17 | -1.0578 | 0.0224 | -0.1296 | -47.2232
-16.5 | -1.0392 | 0.02044 | -0.1284 | -50.8415
-16 | -1.0213 | 0.01855 | -0.1267 | -55.0566
-15.5 | -1.0015 | 0.01684 | -0.125 | -59.4715
-15 | -0.9809 | 0.01525 | -0.123 | -64.3213
-14.5 | -0.9794 | 0.01351 | -0.1184 | -72.4944
-14 | -0.9456 | 0.01252 | -0.117 | -75.5272
-13.5 | -0.902 | 0.01183 | -0.1164 | -76.2468
-13 | -0.8551 | 0.01119 | -0.1162 | -76.4164
-12.5 | -0.8152 | 0.00983 | -0.1153 | -82.9298
-12 | -0.7624 | 0.00931 | -0.1158 | -81.8904
-11.5 | -0.7077 | 0.00888 | -0.1164 | -79.6959
-11 | -0.6509 | 0.00857 | -0.1171 | -75.951
-10.5 | -0.5941 | 0.00827 | -0.1179 | -71.838
-10 | -0.5365 | 0.00798 | -0.1188 | -67.2306
-9.5 | -0.4781 | 0.00775 | -0.1198 | -61.6903
-9 | -0.4194 | 0.00755 | -0.1208 | -55.5497
-8.5 | -0.3607 | 0.00731 | -0.1218 | -49.3434
-8 | -0.3017 | 0.00712 | -0.1229 | -42.3736
-7.5 | -0.2421 | 0.00695 | -0.124 | -34.8345
-7 | -0.1827 | 0.00681 | -0.1251 | -26.8282
-6.5 | -0.1229 | 0.00662 | -0.1262 | -18.565
-6 | -0.063 | 0.00651 | -0.1274 | -9.6774
-5.5 | -0.0031 | 0.00636 | -0.1285 | -0.48742
-5 | 0.057 | 0.00623 | -0.1297 | 9.1493
-4.5 | 0.1169 | 0.00611 | -0.1309 | 19.1326
-4 | 0.1771 | 0.00592 | -0.1321 | 29.9155
-3.5 | 0.2368 | 0.00577 | -0.1333 | 41.0399
-3 | 0.297 | 0.00559 | -0.1345 | 53.1306
-2.5 | 0.3572 | 0.00542 | -0.1358 | 65.9041
-2 | 0.417 | 0.00524 | -0.137 | 79.5802
-1.5 | 0.477 | 0.00495 | -0.1384 | 96.3636
-1 | 0.5371 | 0.00457 | -0.1398 | 117.5274
-0.5 | 0.597 | 0.00452 | -0.141 | 132.0796
0 | 0.6568 | 0.00458 | -0.1421 | 143.4061
0.5 | 0.7171 | 0.00459 | -0.1433 | 156.2309
1 | 0.7765 | 0.00464 | -0.1443 | 167.3491
1.5 | 0.8353 | 0.00475 | -0.1452 | 175.8526
2 | 0.8948 | 0.0048 | -0.1463 | 186.4167
2.5 | 0.9525 | 0.00493 | -0.147 | 193.2049
3 | 1.0112 | 0.00501 | -0.148 | 201.8363
3.5 | 1.0674 | 0.0052 | -0.1484 | 205.2692
4 | 1.123 | 0.00538 | -0.1488 | 208.7361
4.5 | 1.177 | 0.00561 | -0.1489 | 209.8039
5 | 1.2275 | 0.00595 | -0.1484 | 206.3025
5.5 | 1.2501 | 0.00715 | -0.1428 | 174.8392
6 | 1.2648 | 0.00793 | -0.1353 | 159.4956
6.5 | 1.2756 | 0.00905 | -0.1277 | 140.9503
7 | 1.3011 | 0.00993 | -0.123 | 131.0272
7.5 | 1.3263 | 0.01089 | -0.1185 | 121.7906
8 | 1.3505 | 0.01198 | -0.1141 | 112.7295
8.5 | 1.3761 | 0.0131 | -0.1101 | 105.0458
9 | 1.3983 | 0.01444 | -0.1059 | 96.8352
9.5 | 1.4255 | 0.01568 | -0.1026 | 90.912
10 | 1.445 | 0.01734 | -0.0984 | 83.3333
10.5 | 1.4621 | 0.0193 | -0.0944 | 75.7565
11 | 1.4815 | 0.02131 | -0.0909 | 69.5214
11.5 | 1.5046 | 0.02326 | -0.0881 | 64.6862
12 | 1.5281 | 0.02531 | -0.0857 | 60.3753
12.5 | 1.5527 | 0.02739 | -0.0835 | 56.6886
13 | 1.5758 | 0.02964 | -0.0814 | 53.1646
13.5 | 1.5992 | 0.03199 | -0.0796 | 49.9906
14 | 1.6191 | 0.03471 | -0.0777 | 46.6465
14.5 | 1.6399 | 0.03745 | -0.0761 | 43.7891
15 | 1.6589 | 0.04046 | -0.0746 | 41.001
15.5 | 1.6756 | 0.04376 | -0.0732 | 38.2907
16 | 1.6933 | 0.04706 | -0.0721 | 35.9817
16.5 | 1.7117 | 0.0504 | -0.0712 | 33.9623
17 | 1.7272 | 0.05405 | -0.0703 | 31.9556
17.5 | 1.7425 | 0.05785 | -0.0696 | 30.121
18 | 1.7555 | 0.06201 | -0.0691 | 28.31
18.5 | 1.7685 | 0.06621 | -0.0689 | 26.7105
19 | 1.779 | 0.07078 | -0.0687 | 25.1342
20 | 1.8006 | 0.07959 | -0.0686 | 22.6234

## 115. Re 12M Mach 0.10 (1)
BIGFOIL.COM POLAR EXPORT
NACA64-720 a=0.8
NACA64-720 a=0.8 |  |  |  | Cl Max: | 1.996 | at alpha= | 14.5 | deg
JavaFoil+Calcfoil stall+Eppler ext transition |  |  |  | L/D Max: | 169.859 | at alpha= | 3 | deg
Re: | 12000000 |  |  | Cd Min: | 0.0055 | at alpha= | -1 | deg
Mach: | 0.1 |  |  | Cl=0 at alpha= | -5.5238 | deg
|  |  |  | @ Cl=0.1, Cd= | 0.0068506
|  |  |  | @ Cl=0.4, Cd= | 0.0058994
|  |  |  | @ Cl=0.6, Cd= | 0.005533
alpha (deg) | Cl | Cd | Cm | Cl/Cd
-20 | -0.794 | 0.13648 | -0.064 | -5.82
-19.5 | -0.809 | 0.12428 | -0.067 | -6.513
-19 | -0.821 | 0.115 | -0.069 | -7.141
-18.5 | -0.832 | 0.10518 | -0.072 | -7.908
-18 | -0.844 | 0.09229 | -0.076 | -9.141
-17.5 | -0.861 | 0.0742 | -0.081 | -11.604
-17 | -0.879 | 0.0567 | -0.087 | -15.495
-16.5 | -0.882 | 0.04807 | -0.089 | -18.35
-16 | -0.88 | 0.0414 | -0.092 | -21.258
-15.5 | -0.874 | 0.03563 | -0.094 | -24.532
-15 | -0.861 | 0.03196 | -0.095 | -26.942
-14.5 | -0.845 | 0.02818 | -0.097 | -29.989
-14 | -0.825 | 0.02453 | -0.099 | -33.648
-13.5 | -0.801 | 0.02176 | -0.101 | -36.796
-13 | -0.77 | 0.02018 | -0.102 | -38.142
-12.5 | -0.737 | 0.01781 | -0.104 | -41.391
-12 | -0.699 | 0.01708 | -0.105 | -40.916
-11.5 | -0.658 | 0.01567 | -0.106 | -41.998
-11 | -0.614 | 0.01443 | -0.108 | -42.534
-10.5 | -0.566 | 0.01339 | -0.109 | -42.293
-10 | -0.515 | 0.01245 | -0.11 | -41.357
-9.5 | -0.462 | 0.01163 | -0.111 | -39.731
-9 | -0.424 | 0.0081 | -0.118 | -52.373
-8.5 | -0.365 | 0.00787 | -0.119 | -46.45
-8 | -0.306 | 0.00763 | -0.12 | -40.04
-7.5 | -0.245 | 0.00749 | -0.12 | -32.685
-7 | -0.184 | 0.00736 | -0.121 | -24.957
-6.5 | -0.122 | 0.00717 | -0.122 | -16.997
-6 | -0.06 | 0.00709 | -0.123 | -8.39
-5.5 | 0.003 | 0.00698 | -0.124 | 0.455
-5 | 0.066 | 0.00691 | -0.125 | 9.58
-4.5 | 0.129 | 0.0068 | -0.126 | 19.013
-4 | 0.193 | 0.00678 | -0.127 | 28.423
-3.5 | 0.257 | 0.00641 | -0.127 | 40.099
-3 | 0.32 | 0.00621 | -0.128 | 51.627
-2.5 | 0.384 | 0.00594 | -0.129 | 64.67
-2 | 0.447 | 0.00578 | -0.13 | 77.39
-1.5 | 0.511 | 0.00567 | -0.131 | 90.033
-1 | 0.574 | 0.0055 | -0.132 | 104.328
-0.5 | 0.637 | 0.00558 | -0.133 | 114.181
0 | 0.7 | 0.00567 | -0.133 | 123.597
0.5 | 0.764 | 0.00583 | -0.134 | 130.99
1 | 0.827 | 0.00597 | -0.135 | 138.533
1.5 | 0.89 | 0.00607 | -0.136 | 146.523
2 | 0.948 | 0.0056 | -0.136 | 169.435
2.5 | 1.009 | 0.0062 | -0.137 | 162.91
3 | 1.071 | 0.0063 | -0.137 | 169.859
3.5 | 1.129 | 0.00733 | -0.138 | 154.107
4 | 1.189 | 0.00787 | -0.138 | 151.088
4.5 | 1.249 | 0.00839 | -0.139 | 148.88
5 | 1.309 | 0.00894 | -0.139 | 146.371
5.5 | 1.368 | 0.0097 | -0.14 | 141.083
6 | 1.41 | 0.01047 | -0.14 | 134.716
6.5 | 1.464 | 0.01133 | -0.14 | 129.233
7 | 1.516 | 0.01239 | -0.141 | 122.345
7.5 | 1.567 | 0.01315 | -0.141 | 119.209
8 | 1.617 | 0.01383 | -0.142 | 116.972
8.5 | 1.664 | 0.01554 | -0.142 | 107.102
9 | 1.711 | 0.01627 | -0.143 | 105.142
9.5 | 1.753 | 0.017 | -0.143 | 103.136
10 | 1.794 | 0.01779 | -0.144 | 100.835
10.5 | 1.83 | 0.01862 | -0.144 | 98.302
11 | 1.865 | 0.01947 | -0.145 | 95.781
11.5 | 1.896 | 0.02033 | -0.145 | 93.256
12 | 1.923 | 0.0213 | -0.145 | 90.272
12.5 | 1.947 | 0.02223 | -0.146 | 87.584
13 | 1.967 | 0.02323 | -0.146 | 84.679
13.5 | 1.983 | 0.02439 | -0.147 | 81.313
14 | 1.993 | 0.02559 | -0.147 | 77.869
14.5 | 1.996 | 0.02701 | -0.147 | 73.911
15 | 1.995 | 0.02823 | -0.147 | 70.678
15.5 | 1.99 | 0.02967 | -0.148 | 67.075
16 | 1.979 | 0.03143 | -0.148 | 62.951
16.5 | 1.963 | 0.03329 | -0.148 | 58.954
17 | 1.943 | 0.03492 | -0.148 | 55.651
17.5 | 1.92 | 0.03704 | -0.148 | 51.821
18 | 1.893 | 0.03912 | -0.148 | 48.378
18.5 | 1.853 | 0.04137 | -0.148 | 44.796
19 | 1.81 | 0.04394 | -0.148 | 41.179
19.5 | 1.762 | 0.04705 | -0.148 | 37.457

## 116. Re 12M Mach 0.10 (2)
BIGFOIL.COM POLAR EXPORT
NACA64-720 a=0.8
NACA64-720 a=0.8 |  |  |  | Cl Max: | 1.7954 | at alpha= | 20 | deg
XFOIL ncrit=9 |  |  |  | L/D Max: | 210.765 | at alpha= | 4.5 | deg
Re: | 12000000 |  |  | Cd Min: | 0.08273 | at alpha= | 20 | deg
Mach: | 0.1 |  |  | Cl=0 at alpha= | -5.4727 | deg
|  |  |  | @ Cl=0.1, Cd= | 0.0061648
|  |  |  | @ Cl=0.4, Cd= | 0.0053183
|  |  |  | @ Cl=0.6, Cd= | 0.0045305
alpha (deg) | Cl | Cd | Cm | Cl/Cd
-20 | -1.1292 | 0.04217 | -0.1315 | -26.7773
-19.5 | -1.1218 | 0.0381 | -0.1327 | -29.4436
-19 | -1.1107 | 0.03461 | -0.1333 | -32.0919
-18.5 | -1.0966 | 0.03147 | -0.1337 | -34.8459
-18 | -1.082 | 0.02854 | -0.1337 | -37.9117
-17.5 | -1.068 | 0.02591 | -0.1331 | -41.2196
-17 | -1.051 | 0.02355 | -0.1324 | -44.6285
-16.5 | -1.0325 | 0.02148 | -0.1312 | -48.068
-16 | -1.0149 | 0.01951 | -0.1296 | -52.0195
-15.5 | -0.9957 | 0.01768 | -0.1278 | -56.3179
-15 | -0.9745 | 0.01602 | -0.1259 | -60.8302
-14.5 | -0.9552 | 0.01445 | -0.1234 | -66.1038
-14 | -0.9477 | 0.01286 | -0.1193 | -73.6936
-13.5 | -0.9065 | 0.01208 | -0.1183 | -75.0414
-13 | -0.8596 | 0.01145 | -0.1179 | -75.0742
-12.5 | -0.8155 | 0.01044 | -0.1173 | -78.113
-12 | -0.7687 | 0.00943 | -0.1171 | -81.5164
-11.5 | -0.7137 | 0.00898 | -0.1176 | -79.4766
-11 | -0.6566 | 0.00865 | -0.1183 | -75.9075
-10.5 | -0.5991 | 0.00835 | -0.119 | -71.7485
-10 | -0.5412 | 0.00805 | -0.1198 | -67.2298
-9.5 | -0.4823 | 0.0078 | -0.1208 | -61.8333
-9 | -0.4231 | 0.0076 | -0.1217 | -55.6711
-8.5 | -0.3637 | 0.00736 | -0.1227 | -49.4158
-8 | -0.3043 | 0.00716 | -0.1237 | -42.5
-7.5 | -0.2443 | 0.00698 | -0.1248 | -35
-7 | -0.1843 | 0.00684 | -0.1259 | -26.9444
-6.5 | -0.1241 | 0.00665 | -0.127 | -18.6617
-6 | -0.0638 | 0.00653 | -0.1281 | -9.7703
-5.5 | -0.0033 | 0.00638 | -0.1293 | -0.51724
-5 | 0.0571 | 0.00625 | -0.1304 | 9.136
-4.5 | 0.1175 | 0.00613 | -0.1316 | 19.168
-4 | 0.1781 | 0.00594 | -0.1328 | 29.9832
-3.5 | 0.2382 | 0.00579 | -0.134 | 41.1399
-3 | 0.2988 | 0.00561 | -0.1352 | 53.262
-2.5 | 0.3593 | 0.00544 | -0.1365 | 66.0478
-2 | 0.4195 | 0.00526 | -0.1377 | 79.7529
-1.5 | 0.4799 | 0.00496 | -0.1391 | 96.754
-1 | 0.5403 | 0.00458 | -0.1406 | 117.9694
-0.5 | 0.6006 | 0.00453 | -0.1418 | 132.5828
0 | 0.6609 | 0.0046 | -0.1428 | 143.6739
0.5 | 0.7216 | 0.0046 | -0.144 | 156.8696
1 | 0.7813 | 0.00466 | -0.1451 | 167.6609
1.5 | 0.8406 | 0.00476 | -0.146 | 176.5966
2 | 0.9004 | 0.00482 | -0.147 | 186.805
2.5 | 0.9585 | 0.00495 | -0.1478 | 193.6364
3 | 1.0176 | 0.00503 | -0.1487 | 202.3062
3.5 | 1.0741 | 0.00522 | -0.1491 | 205.7663
4 | 1.1301 | 0.00539 | -0.1495 | 209.666
4.5 | 1.1845 | 0.00562 | -0.1496 | 210.7651
5 | 1.235 | 0.00596 | -0.149 | 207.2148
5.5 | 1.2579 | 0.00712 | -0.1433 | 176.6713
6 | 1.2697 | 0.00794 | -0.1352 | 159.9118
6.5 | 1.2789 | 0.00914 | -0.1273 | 139.9234
7 | 1.3036 | 0.01007 | -0.1224 | 129.4538
7.5 | 1.3291 | 0.01105 | -0.118 | 120.2805
8 | 1.3538 | 0.01216 | -0.1136 | 111.3322
8.5 | 1.3781 | 0.01337 | -0.1094 | 103.074
9 | 1.3996 | 0.01479 | -0.105 | 94.6315
9.5 | 1.425 | 0.01614 | -0.1014 | 88.29
10 | 1.4443 | 0.01789 | -0.0973 | 80.7323
10.5 | 1.4619 | 0.01992 | -0.0933 | 73.3886
11 | 1.4818 | 0.02199 | -0.0899 | 67.3852
11.5 | 1.5047 | 0.02403 | -0.0872 | 62.6176
12 | 1.5278 | 0.02619 | -0.0847 | 58.3352
12.5 | 1.5514 | 0.02843 | -0.0825 | 54.5691
13 | 1.5738 | 0.03084 | -0.0804 | 51.0311
13.5 | 1.5957 | 0.03341 | -0.0785 | 47.7611
14 | 1.6155 | 0.03624 | -0.0766 | 44.5778
14.5 | 1.6365 | 0.03907 | -0.0751 | 41.8864
15 | 1.6558 | 0.04216 | -0.0736 | 39.2742
15.5 | 1.6734 | 0.04546 | -0.0723 | 36.8104
16 | 1.6932 | 0.04865 | -0.0712 | 34.8037
16.5 | 1.7101 | 0.05225 | -0.0703 | 32.7292
17 | 1.7225 | 0.05636 | -0.0694 | 30.5625
18 | 1.7518 | 0.06445 | -0.0684 | 27.1808
18.5 | 1.768 | 0.06838 | -0.0682 | 25.8555
19 | 1.7766 | 0.07331 | -0.0681 | 24.2341
20 | 1.7954 | 0.08273 | -0.0681 | 21.7019

## 117. Re 12M Mach 0.25 (1)
BIGFOIL.COM POLAR EXPORT
NACA64-720 a=0.8
NACA64-720 a=0.8 |  |  |  | Cl Max: | 1.95 | at alpha= | 13.5 | deg
JavaFoil+Calcfoil stall+Eppler ext transition |  |  |  | L/D Max: | 169.255 | at alpha= | 3 | deg
Re: | 12000000 |  |  | Cd Min: | 0.00557 | at alpha= | 1 | deg
Mach: | 0.25 |  |  | Cl=0 at alpha= | -5.5234 | deg
|  |  |  | @ Cl=0.1, Cd= | 0.0070006
|  |  |  | @ Cl=0.4, Cd= | 0.0060561
|  |  |  | @ Cl=0.6, Cd= | 0.0056123
alpha (deg) | Cl | Cd | Cm | Cl/Cd
-19.5 | -0.52 | 0.15191 | -0.059 | -3.421
-19 | -0.561 | 0.14295 | -0.061 | -3.925
-18.5 | -0.599 | 0.13305 | -0.063 | -4.504
-18 | -0.633 | 0.12435 | -0.065 | -5.09
-17.5 | -0.663 | 0.11561 | -0.067 | -5.733
-17 | -0.686 | 0.10933 | -0.068 | -6.277
-16.5 | -0.708 | 0.09949 | -0.072 | -7.113
-16 | -0.726 | 0.08832 | -0.076 | -8.22
-15.5 | -0.748 | 0.07109 | -0.083 | -10.515
-15 | -0.774 | 0.05027 | -0.092 | -15.388
-14.5 | -0.781 | 0.03976 | -0.096 | -19.65
-14 | -0.781 | 0.0316 | -0.099 | -24.719
-13.5 | -0.768 | 0.02775 | -0.101 | -27.688
-13 | -0.752 | 0.02323 | -0.104 | -32.367
-12.5 | -0.727 | 0.02056 | -0.105 | -35.347
-12 | -0.696 | 0.01894 | -0.107 | -36.733
-11.5 | -0.659 | 0.0173 | -0.108 | -38.089
-11 | -0.618 | 0.01593 | -0.11 | -38.8
-10.5 | -0.573 | 0.01451 | -0.111 | -39.471
-10 | -0.522 | 0.01353 | -0.113 | -38.568
-9.5 | -0.469 | 0.01247 | -0.114 | -37.621
-9 | -0.416 | 0.00922 | -0.116 | -45.093
-8.5 | -0.374 | 0.00815 | -0.122 | -45.819
-8 | -0.313 | 0.0079 | -0.123 | -39.575
-7.5 | -0.251 | 0.00772 | -0.124 | -32.499
-7 | -0.188 | 0.0075 | -0.125 | -25.099
-6.5 | -0.125 | 0.00733 | -0.126 | -17.043
-6 | -0.061 | 0.00725 | -0.126 | -8.427
-5.5 | 0.003 | 0.00712 | -0.127 | 0.458
-5 | 0.068 | 0.00704 | -0.128 | 9.647
-4.5 | 0.133 | 0.00696 | -0.129 | 19.076
-4 | 0.198 | 0.00686 | -0.13 | 28.873
-3.5 | 0.264 | 0.00651 | -0.131 | 40.57
-3 | 0.329 | 0.00637 | -0.132 | 51.719
-2.5 | 0.395 | 0.00607 | -0.133 | 64.945
-2 | 0.46 | 0.00589 | -0.134 | 78.055
-1.5 | 0.525 | 0.00582 | -0.135 | 90.179
-1 | 0.59 | 0.0056 | -0.135 | 105.219
-0.5 | 0.655 | 0.00568 | -0.136 | 115.323
0 | 0.72 | 0.00582 | -0.137 | 123.697
0.5 | 0.785 | 0.00598 | -0.138 | 131.167
1 | 0.846 | 0.00557 | -0.138 | 151.808
1.5 | 0.909 | 0.00612 | -0.139 | 148.58
2 | 0.972 | 0.00623 | -0.139 | 155.908
2.5 | 1.035 | 0.00637 | -0.14 | 162.497
3 | 1.098 | 0.00649 | -0.141 | 169.255
3.5 | 1.159 | 0.00758 | -0.141 | 152.907
4 | 1.22 | 0.00818 | -0.142 | 149.139
4.5 | 1.281 | 0.00874 | -0.142 | 146.565
5 | 1.343 | 0.00936 | -0.143 | 143.385
5.5 | 1.403 | 0.0102 | -0.143 | 137.585
6 | 1.445 | 0.01104 | -0.144 | 130.845
6.5 | 1.499 | 0.01201 | -0.144 | 124.799
7 | 1.552 | 0.01318 | -0.145 | 117.713
7.5 | 1.603 | 0.01398 | -0.145 | 114.722
8 | 1.652 | 0.01586 | -0.145 | 104.158
8.5 | 1.699 | 0.01663 | -0.146 | 102.172
9 | 1.744 | 0.01741 | -0.146 | 100.189
9.5 | 1.785 | 0.0183 | -0.147 | 97.559
10 | 1.822 | 0.01922 | -0.147 | 94.774
10.5 | 1.855 | 0.02015 | -0.148 | 92.056
11 | 1.884 | 0.02112 | -0.148 | 89.193
11.5 | 1.908 | 0.0222 | -0.149 | 85.917
12 | 1.927 | 0.0233 | -0.149 | 82.671
12.5 | 1.94 | 0.02449 | -0.149 | 79.236
13 | 1.948 | 0.02576 | -0.15 | 75.608
13.5 | 1.95 | 0.02713 | -0.15 | 71.864
14 | 1.941 | 0.02876 | -0.15 | 67.491
14.5 | 1.924 | 0.03048 | -0.151 | 63.1
15 | 1.897 | 0.0324 | -0.151 | 58.566
15.5 | 1.864 | 0.0343 | -0.151 | 54.342
16 | 1.823 | 0.03688 | -0.151 | 49.422
16.5 | 1.775 | 0.03902 | -0.151 | 45.482
17 | 1.719 | 0.04192 | -0.151 | 41.006
17.5 | 1.658 | 0.04477 | -0.151 | 37.02
18 | 1.589 | 0.04854 | -0.15 | 32.725
18.5 | 1.499 | 0.05285 | -0.15 | 28.361

## 118. Re 12M Mach 0.25 (2)
BIGFOIL.COM POLAR EXPORT
NACA64-720 a=0.8
NACA64-720 a=0.8 |  |  |  | Cl Max: | 1.7791 | at alpha= | 20 | deg
XFOIL ncrit=9 |  |  |  | L/D Max: | 216.12 | at alpha= | 4.5 | deg
Re: | 12000000 |  |  | Cd Min: | 0.09897 | at alpha= | 20 | deg
Mach: | 0.25 |  |  | Cl=0 at alpha= | -5.4585 | deg
|  |  |  | @ Cl=0.1, Cd= | 0.006282
|  |  |  | @ Cl=0.4, Cd= | 0.0054517
|  |  |  | @ Cl=0.6, Cd= | 0.0046431
alpha (deg) | Cl | Cd | Cm | Cl/Cd
-20 | -1.0143 | 0.06185 | -0.1353 | -16.3994
-19.5 | -1.0291 | 0.05421 | -0.1395 | -18.9836
-19 | -1.0305 | 0.04845 | -0.142 | -21.2693
-18.5 | -1.0326 | 0.04293 | -0.144 | -24.0531
-18 | -1.0285 | 0.03827 | -0.1451 | -26.8748
-17.5 | -1.0203 | 0.03428 | -0.1456 | -29.7637
-17 | -1.01 | 0.03066 | -0.1456 | -32.9419
-16.5 | -0.995 | 0.0277 | -0.1449 | -35.9206
-16 | -0.981 | 0.025 | -0.1436 | -39.24
-15.5 | -0.9652 | 0.02255 | -0.142 | -42.8027
-15 | -0.9456 | 0.02039 | -0.1402 | -46.3757
-14.5 | -0.9261 | 0.01834 | -0.1381 | -50.4962
-14 | -0.9055 | 0.01643 | -0.1357 | -55.1126
-13.5 | -0.8854 | 0.01467 | -0.1329 | -60.3545
-13 | -0.8779 | 0.0129 | -0.1286 | -68.0543
-12.5 | -0.8357 | 0.01197 | -0.1271 | -69.8162
-12 | -0.7862 | 0.0112 | -0.1263 | -70.1964
-11.5 | -0.7444 | 0.00976 | -0.1249 | -76.2705
-11 | -0.6872 | 0.0092 | -0.1249 | -74.6957
-10.5 | -0.6277 | 0.00877 | -0.1252 | -71.5735
-10 | -0.5669 | 0.00845 | -0.1256 | -67.0888
-9.5 | -0.5056 | 0.0081 | -0.1261 | -62.4198
-9 | -0.4437 | 0.00785 | -0.1268 | -56.5223
-8.5 | -0.3812 | 0.00761 | -0.1276 | -50.092
-8 | -0.3191 | 0.00737 | -0.1284 | -43.2972
-7.5 | -0.2565 | 0.00715 | -0.1293 | -35.8741
-7 | -0.1938 | 0.00699 | -0.1302 | -27.7253
-6.5 | -0.131 | 0.0068 | -0.1312 | -19.2647
-6 | -0.0683 | 0.00665 | -0.1322 | -10.2707
-5.5 | -0.0052 | 0.00651 | -0.1333 | -0.79877
-5 | 0.0574 | 0.00639 | -0.1344 | 8.9828
-4.5 | 0.1205 | 0.00623 | -0.1356 | 19.3419
-4 | 0.1831 | 0.00609 | -0.1368 | 30.0657
-3.5 | 0.2456 | 0.00588 | -0.138 | 41.7687
-2.5 | 0.3707 | 0.00555 | -0.1404 | 66.7928
-2 | 0.4333 | 0.00534 | -0.1418 | 81.1423
-1.5 | 0.496 | 0.00502 | -0.1432 | 98.8048
-1 | 0.5581 | 0.00467 | -0.1446 | 119.5075
-0.5 | 0.6204 | 0.00463 | -0.1458 | 133.9957
0 | 0.6834 | 0.00466 | -0.147 | 146.6524
0.5 | 0.7461 | 0.00468 | -0.1482 | 159.4231
1 | 0.8077 | 0.00475 | -0.1492 | 170.0421
1.5 | 0.8694 | 0.00484 | -0.1501 | 179.6281
2 | 0.9311 | 0.00491 | -0.1511 | 189.6334
2.5 | 0.9911 | 0.00504 | -0.1517 | 196.6468
3 | 1.0524 | 0.00512 | -0.1526 | 205.5469
3.5 | 1.1108 | 0.00531 | -0.1529 | 209.1902
4 | 1.1694 | 0.00546 | -0.1532 | 214.1758
4.5 | 1.2254 | 0.00567 | -0.1531 | 216.1199
5 | 1.2752 | 0.00605 | -0.1518 | 210.7769
5.5 | 1.2924 | 0.00694 | -0.1442 | 186.2248
6 | 1.2955 | 0.00812 | -0.1344 | 159.5443
6.5 | 1.3079 | 0.0094 | -0.1269 | 139.1383
7 | 1.3249 | 0.01072 | -0.1206 | 123.5914
7.5 | 1.3452 | 0.01206 | -0.1152 | 111.5423
8 | 1.3666 | 0.01348 | -0.1101 | 101.3798
8.5 | 1.3884 | 0.01503 | -0.1055 | 92.3752
9 | 1.4084 | 0.01678 | -0.1008 | 83.9333
9.5 | 1.429 | 0.01871 | -0.0966 | 76.3763
10 | 1.4472 | 0.02095 | -0.0926 | 69.0788
10.5 | 1.4605 | 0.02368 | -0.0883 | 61.6765
11 | 1.4767 | 0.02648 | -0.0848 | 55.7666
11.5 | 1.4984 | 0.02908 | -0.0821 | 51.5268
12 | 1.5202 | 0.0318 | -0.0797 | 47.805
12.5 | 1.5413 | 0.03472 | -0.0774 | 44.3923
13 | 1.5638 | 0.03762 | -0.0755 | 41.5683
13.5 | 1.5833 | 0.0409 | -0.0736 | 38.7115
14 | 1.6045 | 0.04415 | -0.072 | 36.342
14.5 | 1.6242 | 0.04762 | -0.0705 | 34.1075
15 | 1.6431 | 0.05127 | -0.0692 | 32.048
15.5 | 1.6614 | 0.05509 | -0.0681 | 30.1579
16 | 1.6782 | 0.05919 | -0.0672 | 28.3528
16.5 | 1.6923 | 0.06368 | -0.0664 | 26.5751
17 | 1.7059 | 0.06829 | -0.0659 | 24.9802
17.5 | 1.7235 | 0.07257 | -0.0655 | 23.7495
18.5 | 1.7479 | 0.08264 | -0.0655 | 21.1508
19 | 1.7567 | 0.08824 | -0.0658 | 19.9082
19.5 | 1.7678 | 0.09362 | -0.0663 | 18.8827
20 | 1.7791 | 0.09897 | -0.067 | 17.9762

## 119. Re 12M Mach 0.50 (1)
BIGFOIL.COM POLAR EXPORT
NACA64-720 a=0.8
NACA64-720 a=0.8 |  |  |  | Cl Max: | 1.836 | at alpha= | 9 | deg
JavaFoil+Calcfoil stall+Eppler ext transition |  |  |  | L/D Max: | 163.437 | at alpha= | 3 | deg
Re: | 12000000 |  |  | Cd Min: | 0.0057 | at alpha= | -2 | deg
Mach: | 0.5 |  |  | Cl=0 at alpha= | -5.529 | deg
|  |  |  | @ Cl=0.1, Cd= | 0.0075867
|  |  |  | @ Cl=0.4, Cd= | 0.006596
|  |  |  | @ Cl=0.6, Cd= | 0.0062457
alpha (deg) | Cl | Cd | Cm | Cl/Cd
-20 | -0.846 | 0.15896 | -0.07 | -5.323
-19.5 | -0.817 | 0.15186 | -0.07 | -5.379
-19 | -0.786 | 0.14724 | -0.069 | -5.341
-18.5 | -0.756 | 0.14424 | -0.068 | -5.243
-18 | -0.726 | 0.14029 | -0.067 | -5.176
-17.5 | -0.702 | 0.12519 | -0.073 | -5.605
-17 | -0.672 | 0.12007 | -0.072 | -5.595
-16.5 | -0.64 | 0.1175 | -0.069 | -5.446
-16 | -0.608 | 0.12944 | -0.066 | -4.7
-15.5 | -0.583 | 0.10137 | -0.072 | -5.752
-15 | -0.553 | 0.10493 | -0.071 | -5.272
-14.5 | -0.523 | 0.09964 | -0.07 | -5.252
-14 | -0.497 | 0.08998 | -0.074 | -5.519
-13.5 | -0.476 | 0.07402 | -0.086 | -6.432
-13 | -0.481 | 0.03729 | -0.109 | -12.896
-12.5 | -0.405 | 0.08991 | -0.064 | -4.502
-12 | -0.375 | 0.09587 | -0.063 | -3.917
-11.5 | -0.347 | 0.08517 | -0.065 | -4.071
-11 | -0.319 | 0.07275 | -0.07 | -4.384
-10.5 | -0.453 | 0.0636 | -0.081 | -7.129
-10 | -0.493 | 0.02509 | -0.118 | -19.657
-9.5 | -0.47 | 0.01885 | -0.123 | -24.909
-9 | -0.428 | 0.01638 | -0.126 | -26.117
-8.5 | -0.377 | 0.01459 | -0.127 | -25.859
-8 | -0.322 | 0.01217 | -0.13 | -26.467
-7.5 | -0.261 | 0.01138 | -0.131 | -22.975
-7 | -0.198 | 0.01069 | -0.133 | -18.498
-6.5 | -0.132 | 0.00891 | -0.134 | -14.839
-6 | -0.065 | 0.00859 | -0.135 | -7.563
-5.5 | 0.004 | 0.0078 | -0.142 | 0.464
-5 | 0.076 | 0.00761 | -0.143 | 9.933
-4.5 | 0.148 | 0.00754 | -0.144 | 19.631
-4 | 0.221 | 0.00748 | -0.145 | 29.549
-3.5 | 0.295 | 0.00716 | -0.146 | 41.248
-3 | 0.368 | 0.00703 | -0.147 | 52.342
-2.5 | 0.441 | 0.00604 | -0.148 | 73.057
-2 | 0.514 | 0.0057 | -0.148 | 90.124
-1.5 | 0.587 | 0.00628 | -0.149 | 93.343
-1 | 0.659 | 0.00609 | -0.15 | 108.258
-0.5 | 0.732 | 0.00619 | -0.151 | 118.342
0 | 0.796 | 0.0064 | -0.152 | 124.344
0.5 | 0.867 | 0.00657 | -0.152 | 132.015
1 | 0.938 | 0.00671 | -0.153 | 139.86
1.5 | 1.009 | 0.00688 | -0.154 | 146.709
2 | 1.079 | 0.00707 | -0.155 | 152.646
2.5 | 1.15 | 0.00725 | -0.156 | 158.527
3 | 1.22 | 0.00746 | -0.156 | 163.437
3.5 | 1.287 | 0.00894 | -0.157 | 143.854
4 | 1.355 | 0.00978 | -0.157 | 138.556
4.5 | 1.423 | 0.01062 | -0.158 | 133.998
5 | 1.49 | 0.01167 | -0.158 | 127.698
5.5 | 1.557 | 0.01298 | -0.159 | 119.94
6 | 1.592 | 0.01434 | -0.159 | 111.045
6.5 | 1.647 | 0.01626 | -0.16 | 101.298
7 | 1.698 | 0.01758 | -0.16 | 96.579
7.5 | 1.743 | 0.02038 | -0.161 | 85.525
8 | 1.784 | 0.02167 | -0.161 | 82.327
8.5 | 1.816 | 0.02312 | -0.162 | 78.553
9 | 1.836 | 0.02475 | -0.162 | 74.173
9.5 | 1.832 | 0.0266 | -0.162 | 68.871
10 | 1.793 | 0.02869 | -0.163 | 62.496
10.5 | 1.68 | 0.03137 | -0.163 | 53.55
11 | 1.107 | 0.03684 | -0.163 | 30.06
11.5 | 1.138 | 0.03797 | -0.163 | 29.968
12 | 1.162 | 0.04392 | -0.162 | 26.456
12.5 | 1.195 | 0.04298 | -0.163 | 27.813
13 | 1.221 | 0.04816 | -0.163 | 25.348
13.5 | 1.252 | 0.04826 | -0.163 | 25.936
14 | 1.277 | 0.05324 | -0.163 | 23.986

## 120. Re 12M Mach 0.50 (2)
BIGFOIL.COM POLAR EXPORT
NACA64-720 a=0.8
NACA64-720 a=0.8 |  |  |  | Cl Max: | 1.6717 | at alpha= | 17.5 | deg
XFOIL ncrit=9 |  |  |  | L/D Max: | 204.783 | at alpha= | 3.5 | deg
Re: | 12000000 |  |  | Cd Min: | 0.18121 | at alpha= | 20 | deg
Mach: | 0.5 |  |  | Cl=0 at alpha= | -5.3828 | deg
|  |  |  | @ Cl=0.1, Cd= | 0.0068575
|  |  |  | @ Cl=0.4, Cd= | 0.0060793
|  |  |  | @ Cl=0.6, Cd= | 0.0052473
alpha (deg) | Cl | Cd | Cm | Cl/Cd
-20 | -0.3671 | 0.1791 | -0.0839 | -2.0497
-19.5 | -0.3509 | 0.17116 | -0.0894 | -2.0501
-19 | -0.3348 | 0.16345 | -0.0946 | -2.0483
-18.5 | -0.3216 | 0.15508 | -0.1003 | -2.0738
-18 | -0.3205 | 0.14495 | -0.1067 | -2.2111
-17.5 | -0.3211 | 0.13498 | -0.1132 | -2.3789
-17 | -0.3924 | 0.11505 | -0.1271 | -3.4107
-16.5 | -0.4877 | 0.09492 | -0.1431 | -5.138
-15 | -0.5472 | 0.06562 | -0.1642 | -8.3389
-14.5 | -0.5685 | 0.05659 | -0.17 | -10.0459
-14 | -0.5949 | 0.04793 | -0.1749 | -12.4119
-13.5 | -0.6116 | 0.04099 | -0.1775 | -14.9207
-13 | -0.6386 | 0.03421 | -0.1788 | -18.6671
-12.5 | -0.6591 | 0.02854 | -0.1782 | -23.0939
-12 | -0.6824 | 0.02355 | -0.1756 | -28.9766
-11.5 | -0.6987 | 0.01945 | -0.1713 | -35.9229
-11 | -0.6996 | 0.0162 | -0.1661 | -43.1852
-10.5 | -0.6864 | 0.01386 | -0.1603 | -49.5238
-9.5 | -0.609 | 0.01019 | -0.1543 | -59.7645
-9 | -0.5377 | 0.00958 | -0.1527 | -56.1273
-8.5 | -0.4643 | 0.00901 | -0.1516 | -51.5316
-8 | -0.3901 | 0.00858 | -0.1509 | -45.4662
-7.5 | -0.3148 | 0.00821 | -0.1506 | -38.3435
-7 | -0.2406 | 0.00786 | -0.1504 | -30.6107
-6.5 | -0.1658 | 0.00757 | -0.1506 | -21.9022
-6 | -0.0914 | 0.00737 | -0.151 | -12.4016
-5.5 | -0.0172 | 0.00712 | -0.1516 | -2.4157
-5 | 0.0562 | 0.00697 | -0.1522 | 8.0631
-4.5 | 0.1302 | 0.00678 | -0.1532 | 19.2035
-4 | 0.203 | 0.00664 | -0.1541 | 30.5723
-3.5 | 0.2755 | 0.00649 | -0.1551 | 42.4499
-3 | 0.348 | 0.00621 | -0.1563 | 56.0386
-2.5 | 0.4196 | 0.00603 | -0.1574 | 69.5854
-2 | 0.4908 | 0.00582 | -0.1586 | 84.3299
-1 | 0.6338 | 0.00507 | -0.1616 | 125.0099
-0.5 | 0.7042 | 0.00503 | -0.1625 | 140
0 | 0.7747 | 0.00512 | -0.1633 | 151.3086
0.5 | 0.8462 | 0.00515 | -0.1643 | 164.3107
1 | 0.9165 | 0.00522 | -0.165 | 175.5747
1.5 | 0.985 | 0.00533 | -0.1653 | 184.803
2 | 1.0509 | 0.00548 | -0.165 | 191.7701
2.5 | 1.1153 | 0.00562 | -0.1643 | 198.452
3 | 1.1705 | 0.00572 | -0.1617 | 204.6329
3.5 | 1.2246 | 0.00598 | -0.159 | 204.7826
4 | 1.2783 | 0.00634 | -0.1562 | 201.6246
4.5 | 1.3386 | 0.00662 | -0.1544 | 202.2054
5 | 1.3892 | 0.00713 | -0.151 | 194.8387
5.5 | 1.4376 | 0.00774 | -0.1473 | 185.7364
6 | 1.4678 | 0.00886 | -0.1408 | 165.6659
6.5 | 1.4515 | 0.01146 | -0.1282 | 126.6579
7 | 1.455 | 0.01387 | -0.1192 | 104.9027
7.5 | 1.4459 | 0.01725 | -0.1098 | 83.8203
8 | 1.4467 | 0.02076 | -0.1024 | 69.6869
8.5 | 1.4333 | 0.02546 | -0.0948 | 56.2962
9 | 1.4348 | 0.02981 | -0.0894 | 48.1315
9.5 | 1.4399 | 0.03426 | -0.0848 | 42.0286
10 | 1.4486 | 0.03878 | -0.0809 | 37.3543
10.5 | 1.451 | 0.04401 | -0.0773 | 32.9698
11 | 1.4456 | 0.05012 | -0.0741 | 28.8428
11.5 | 1.4576 | 0.05521 | -0.0718 | 26.401
12 | 1.4771 | 0.05991 | -0.07 | 24.6553
12.5 | 1.4975 | 0.06474 | -0.0685 | 23.131
13 | 1.5202 | 0.0695 | -0.0672 | 21.8734
13.5 | 1.541 | 0.07461 | -0.066 | 20.6541
14 | 1.5666 | 0.07943 | -0.065 | 19.723
14.5 | 1.5855 | 0.08505 | -0.0643 | 18.642
15 | 1.6051 | 0.0908 | -0.0639 | 17.6773
15.5 | 1.6256 | 0.09658 | -0.0635 | 16.8316
16 | 1.6455 | 0.10257 | -0.0634 | 16.0427
16.5 | 1.6597 | 0.10937 | -0.0638 | 15.1751
17 | 1.6694 | 0.11675 | -0.0646 | 14.2989
17.5 | 1.6717 | 0.12516 | -0.0662 | 13.3565
18 | 1.665 | 0.13476 | -0.069 | 12.3553
18.5 | 1.6483 | 0.14567 | -0.0734 | 11.3153
19 | 1.6288 | 0.15721 | -0.0788 | 10.3607
19.5 | 1.6081 | 0.16911 | -0.0853 | 9.5092
20 | 1.5872 | 0.18121 | -0.0926 | 8.7589

## 121. Re 14M Mach 0.00 (1)
BIGFOIL.COM POLAR EXPORT
NACA64-720 a=0.8
NACA64-720 a=0.8 |  |  |  | Cl Max: | 2.007 | at alpha= | 15 | deg
JavaFoil+Calcfoil stall+Eppler ext transition |  |  |  | L/D Max: | 180.567 | at alpha= | 2.5 | deg
Re: | 14000000 |  |  | Cd Min: | 0.00549 | at alpha= | -0.5 | deg
Mach: | 0 |  |  | Cl=0 at alpha= | -5.5242 | deg
|  |  |  | @ Cl=0.1, Cd= | 0.0067222
|  |  |  | @ Cl=0.4, Cd= | 0.0058843
|  |  |  | @ Cl=0.6, Cd= | 0.0055763
alpha (deg) | Cl | Cd | Cm | Cl/Cd
-20 | -0.836 | 0.12445 | -0.067 | -6.721
-19.5 | -0.847 | 0.11557 | -0.069 | -7.326
-19 | -0.857 | 0.10469 | -0.072 | -8.189
-18.5 | -0.87 | 0.09118 | -0.076 | -9.537
-18 | -0.892 | 0.06966 | -0.082 | -12.799
-17.5 | -0.902 | 0.05722 | -0.086 | -15.769
-17 | -0.905 | 0.0493 | -0.088 | -18.353
-16.5 | -0.903 | 0.04264 | -0.09 | -21.19
-16 | -0.898 | 0.0373 | -0.092 | -24.067
-15.5 | -0.888 | 0.03272 | -0.094 | -27.127
-15 | -0.873 | 0.02888 | -0.096 | -30.236
-14.5 | -0.854 | 0.0257 | -0.098 | -33.244
-14 | -0.832 | 0.0229 | -0.099 | -36.319
-13.5 | -0.805 | 0.02088 | -0.101 | -38.557
-13 | -0.773 | 0.01896 | -0.102 | -40.764
-12.5 | -0.739 | 0.01737 | -0.103 | -42.543
-12 | -0.7 | 0.01623 | -0.105 | -43.121
-11.5 | -0.658 | 0.01492 | -0.106 | -44.113
-11 | -0.614 | 0.01381 | -0.107 | -44.432
-10.5 | -0.566 | 0.0128 | -0.109 | -44.22
-10 | -0.514 | 0.01192 | -0.11 | -43.134
-9.5 | -0.461 | 0.00959 | -0.111 | -48.059
-9 | -0.423 | 0.00788 | -0.117 | -53.625
-8.5 | -0.364 | 0.00764 | -0.118 | -47.614
-8 | -0.304 | 0.00745 | -0.119 | -40.841
-7.5 | -0.244 | 0.00732 | -0.12 | -33.315
-7 | -0.183 | 0.00716 | -0.121 | -25.537
-6.5 | -0.121 | 0.00701 | -0.122 | -17.309
-6 | -0.059 | 0.00695 | -0.122 | -8.522
-5.5 | 0.003 | 0.00687 | -0.123 | 0.46
-5 | 0.066 | 0.00676 | -0.124 | 9.74
-4.5 | 0.129 | 0.00669 | -0.125 | 19.247
-4 | 0.192 | 0.00658 | -0.126 | 29.127
-3.5 | 0.256 | 0.0063 | -0.127 | 40.573
-3 | 0.319 | 0.00624 | -0.128 | 51.079
-2.5 | 0.382 | 0.00593 | -0.129 | 64.387
-2 | 0.445 | 0.00577 | -0.129 | 77.18
-1.5 | 0.508 | 0.00565 | -0.13 | 89.903
-1 | 0.571 | 0.00565 | -0.131 | 101.104
-0.5 | 0.634 | 0.00549 | -0.132 | 115.412
0 | 0.697 | 0.00558 | -0.133 | 124.827
0.5 | 0.76 | 0.00572 | -0.134 | 132.842
1 | 0.822 | 0.0058 | -0.134 | 141.729
1.5 | 0.885 | 0.00596 | -0.135 | 148.591
2 | 0.948 | 0.00604 | -0.136 | 156.829
2.5 | 1.006 | 0.00557 | -0.136 | 180.567
3 | 1.063 | 0.00711 | -0.136 | 149.497
3.5 | 1.124 | 0.00755 | -0.137 | 148.906
4 | 1.184 | 0.00799 | -0.137 | 148.096
4.5 | 1.243 | 0.00851 | -0.138 | 146.173
5 | 1.303 | 0.00915 | -0.138 | 142.314
5.5 | 1.362 | 0.00979 | -0.139 | 139.035
6 | 1.404 | 0.01053 | -0.139 | 133.364
6.5 | 1.458 | 0.01139 | -0.14 | 128.037
7 | 1.51 | 0.01219 | -0.14 | 123.934
7.5 | 1.562 | 0.01279 | -0.141 | 122.112
8 | 1.61 | 0.01435 | -0.141 | 112.184
8.5 | 1.659 | 0.015 | -0.142 | 110.597
9 | 1.705 | 0.01568 | -0.142 | 108.766
9.5 | 1.749 | 0.01638 | -0.143 | 106.718
10 | 1.789 | 0.01712 | -0.143 | 104.478
10.5 | 1.827 | 0.0179 | -0.144 | 102.055
11 | 1.862 | 0.01869 | -0.144 | 99.637
11.5 | 1.893 | 0.01955 | -0.144 | 96.85
12 | 1.922 | 0.02044 | -0.145 | 94.054
12.5 | 1.947 | 0.02136 | -0.145 | 91.178
13 | 1.969 | 0.02233 | -0.146 | 88.195
13.5 | 1.987 | 0.02328 | -0.146 | 85.341
14 | 1.999 | 0.02453 | -0.146 | 81.475
14.5 | 2.006 | 0.02574 | -0.147 | 77.92
15 | 2.007 | 0.02708 | -0.147 | 74.134
15.5 | 2.005 | 0.02839 | -0.147 | 70.648
16 | 1.999 | 0.02968 | -0.147 | 67.361
16.5 | 1.987 | 0.03159 | -0.148 | 62.914
17 | 1.972 | 0.03292 | -0.148 | 59.912
17.5 | 1.953 | 0.03488 | -0.148 | 55.995
18 | 1.93 | 0.03701 | -0.148 | 52.156
18.5 | 1.896 | 0.03905 | -0.148 | 48.557
19 | 1.858 | 0.04161 | -0.148 | 44.652
19.5 | 1.817 | 0.04417 | -0.148 | 41.136
20 | 1.774 | 0.04658 | -0.148 | 38.089

## 122. Re 14M Mach 0.00 (2)
BIGFOIL.COM POLAR EXPORT
NACA64-720 a=0.8
NACA64-720 a=0.8 |  |  |  | Cl Max: | 1.8066 | at alpha= | 19.5 | deg
XFOIL ncrit=9 |  |  |  | L/D Max: | 210.412 | at alpha= | 4 | deg
Re: | 14000000 |  |  | Cd Min: | 0.07336 | at alpha= | 19.5 | deg
Mach: | 0 |  |  | Cl=0 at alpha= | -5.475 | deg
|  |  |  | @ Cl=0.1, Cd= | 0.0060203
|  |  |  | @ Cl=0.4, Cd= | 0.0052465
|  |  |  | @ Cl=0.6, Cd= | 0.00446
alpha (deg) | Cl | Cd | Cm | Cl/Cd
-20 | -1.162 | 0.03785 | -0.1301 | -30.7001
-19.5 | -1.1519 | 0.03434 | -0.1307 | -33.544
-19 | -1.1382 | 0.03123 | -0.1312 | -36.4457
-18.5 | -1.1236 | 0.02838 | -0.1312 | -39.5913
-18 | -1.1099 | 0.02576 | -0.1308 | -43.0862
-17.5 | -1.093 | 0.02346 | -0.13 | -46.5899
-17 | -1.0742 | 0.02145 | -0.129 | -50.0793
-16 | -1.0348 | 0.01784 | -0.126 | -58.0045
-15.5 | -1.0139 | 0.01622 | -0.1242 | -62.5092
-15 | -0.9936 | 0.01466 | -0.1221 | -67.7763
-14.5 | -0.99 | 0.01304 | -0.1176 | -75.9202
-14 | -0.9517 | 0.01222 | -0.1165 | -77.8805
-13.5 | -0.9072 | 0.01153 | -0.116 | -78.6817
-13 | -0.8583 | 0.01095 | -0.1159 | -78.3836
-12.5 | -0.8088 | 0.01032 | -0.116 | -78.3721
-12 | -0.7646 | 0.00909 | -0.1156 | -84.1144
-11.5 | -0.7093 | 0.00868 | -0.1163 | -81.7166
-11 | -0.6529 | 0.00837 | -0.117 | -78.0048
-10.5 | -0.5953 | 0.00809 | -0.1179 | -73.5847
-10 | -0.5377 | 0.0078 | -0.1188 | -68.9359
-9.5 | -0.4793 | 0.00756 | -0.1198 | -63.3995
-9 | -0.4204 | 0.00736 | -0.1208 | -57.1196
-8.5 | -0.3614 | 0.00716 | -0.1218 | -50.4749
-8 | -0.3022 | 0.00695 | -0.1229 | -43.482
-7.5 | -0.2428 | 0.0068 | -0.124 | -35.7059
-7 | -0.1829 | 0.00665 | -0.1251 | -27.5038
-6.5 | -0.1232 | 0.00649 | -0.1263 | -18.9831
-6 | -0.0631 | 0.00635 | -0.1274 | -9.937
-5.5 | -0.003 | 0.00622 | -0.1286 | -0.48232
-5 | 0.057 | 0.00612 | -0.1298 | 9.3137
-4.5 | 0.1174 | 0.00598 | -0.131 | 19.6321
-4 | 0.1773 | 0.00585 | -0.1322 | 30.3077
-3 | 0.2978 | 0.0055 | -0.1347 | 54.1455
-2.5 | 0.3577 | 0.00538 | -0.1359 | 66.487
-2 | 0.4179 | 0.00519 | -0.1372 | 80.5202
-1.5 | 0.4783 | 0.00494 | -0.1385 | 96.8219
-1 | 0.5382 | 0.00467 | -0.1399 | 115.2463
-0.5 | 0.5979 | 0.00446 | -0.1412 | 134.0583
0 | 0.6584 | 0.00446 | -0.1424 | 147.6233
0.5 | 0.7182 | 0.00449 | -0.1435 | 159.9555
1 | 0.7773 | 0.00459 | -0.1445 | 169.3464
1.5 | 0.8371 | 0.00462 | -0.1456 | 181.1905
2 | 0.8955 | 0.00475 | -0.1464 | 188.5263
2.5 | 0.9546 | 0.00481 | -0.1474 | 198.4615
3 | 1.0119 | 0.00495 | -0.1481 | 204.4242
3.5 | 1.069 | 0.0051 | -0.1488 | 209.6078
4 | 1.1236 | 0.00534 | -0.149 | 210.412
4.5 | 1.1757 | 0.00566 | -0.1487 | 207.7208
5 | 1.2181 | 0.00629 | -0.1468 | 193.6566
5.5 | 1.2419 | 0.0074 | -0.1413 | 167.8243
6 | 1.2574 | 0.0081 | -0.134 | 155.2346
6.5 | 1.2725 | 0.00912 | -0.1271 | 139.5285
7.5 | 1.3263 | 0.01086 | -0.1185 | 122.1271
8 | 1.3509 | 0.01192 | -0.1141 | 113.3305
9 | 1.4035 | 0.01419 | -0.1066 | 98.9077
9.5 | 1.4303 | 0.01542 | -0.1032 | 92.7562
10 | 1.4496 | 0.01707 | -0.099 | 84.9209
10.5 | 1.4689 | 0.01888 | -0.0951 | 77.8019
11 | 1.4917 | 0.02067 | -0.092 | 72.1674
11.5 | 1.5165 | 0.02247 | -0.0893 | 67.49
12 | 1.5417 | 0.02435 | -0.0869 | 63.3142
12.5 | 1.5646 | 0.02649 | -0.0845 | 59.0638
13 | 1.5888 | 0.02865 | -0.0825 | 55.4555
13.5 | 1.61 | 0.03112 | -0.0804 | 51.7352
14 | 1.6322 | 0.03362 | -0.0786 | 48.5485
14.5 | 1.6528 | 0.03633 | -0.0769 | 45.4941
15 | 1.671 | 0.03934 | -0.0753 | 42.4759
15.5 | 1.6911 | 0.04229 | -0.074 | 39.9882
16 | 1.7116 | 0.04524 | -0.0728 | 37.8338
16.5 | 1.7278 | 0.04873 | -0.0717 | 35.4566
17 | 1.7407 | 0.05263 | -0.0707 | 33.0743
17.5 | 1.7561 | 0.05637 | -0.07 | 31.1531
18 | 1.7703 | 0.06034 | -0.0695 | 29.3387
18.5 | 1.7861 | 0.06416 | -0.0691 | 27.8382
19 | 1.7957 | 0.06877 | -0.0689 | 26.1117
19.5 | 1.8066 | 0.07336 | -0.0689 | 24.6265

## 123. Re 14M Mach 0.10 (1)
BIGFOIL.COM POLAR EXPORT
NACA64-720 a=0.8
NACA64-720 a=0.8 |  |  |  | Cl Max: | 1.998 | at alpha= | 14.5 | deg
JavaFoil+Calcfoil stall+Eppler ext transition |  |  |  | L/D Max: | 195.077 | at alpha= | 2.5 | deg
Re: | 14000000 |  |  | Cd Min: | 0.00518 | at alpha= | 2.5 | deg
Mach: | 0.1 |  |  | Cl=0 at alpha= | -5.5238 | deg
|  |  |  | @ Cl=0.1, Cd= | 0.006736
|  |  |  | @ Cl=0.4, Cd= | 0.0059467
|  |  |  | @ Cl=0.6, Cd= | 0.0056005
alpha (deg) | Cl | Cd | Cm | Cl/Cd
-20 | -0.796 | 0.13423 | -0.065 | -5.927
-19.5 | -0.81 | 0.12271 | -0.067 | -6.603
-19 | -0.823 | 0.11207 | -0.07 | -7.347
-18.5 | -0.835 | 0.10189 | -0.073 | -8.19
-18 | -0.85 | 0.08611 | -0.078 | -9.872
-17.5 | -0.873 | 0.06472 | -0.084 | -13.495
-17 | -0.883 | 0.05366 | -0.087 | -16.447
-16.5 | -0.885 | 0.04607 | -0.09 | -19.205
-16 | -0.883 | 0.03972 | -0.092 | -22.224
-15.5 | -0.876 | 0.03461 | -0.094 | -25.298
-15 | -0.864 | 0.03029 | -0.096 | -28.521
-14.5 | -0.848 | 0.02673 | -0.098 | -31.711
-14 | -0.827 | 0.02369 | -0.099 | -34.91
-13.5 | -0.802 | 0.02105 | -0.101 | -38.1
-13 | -0.771 | 0.01952 | -0.102 | -39.492
-12.5 | -0.738 | 0.01726 | -0.104 | -42.759
-12 | -0.7 | 0.01656 | -0.105 | -42.26
-11.5 | -0.659 | 0.0152 | -0.106 | -43.367
-11 | -0.615 | 0.01405 | -0.108 | -43.74
-10.5 | -0.567 | 0.01299 | -0.109 | -43.664
-10 | -0.516 | 0.0121 | -0.11 | -42.622
-9.5 | -0.463 | 0.00972 | -0.112 | -47.56
-9 | -0.424 | 0.00789 | -0.118 | -53.812
-8.5 | -0.365 | 0.00767 | -0.119 | -47.616
-8 | -0.306 | 0.00751 | -0.12 | -40.7
-7.5 | -0.245 | 0.00735 | -0.12 | -33.321
-7 | -0.184 | 0.00718 | -0.121 | -25.589
-6.5 | -0.122 | 0.00705 | -0.122 | -17.27
-6 | -0.06 | 0.00698 | -0.123 | -8.528
-5.5 | 0.003 | 0.00687 | -0.124 | 0.462
-5 | 0.066 | 0.00679 | -0.125 | 9.75
-4.5 | 0.129 | 0.00669 | -0.126 | 19.347
-4 | 0.193 | 0.00664 | -0.127 | 29.045
-3.5 | 0.257 | 0.00632 | -0.127 | 40.67
-3 | 0.32 | 0.00626 | -0.128 | 51.232
-2.5 | 0.384 | 0.006 | -0.129 | 63.937
-2 | 0.447 | 0.00579 | -0.13 | 77.246
-1.5 | 0.511 | 0.0057 | -0.131 | 89.502
-1 | 0.574 | 0.00565 | -0.132 | 101.492
-0.5 | 0.637 | 0.00553 | -0.133 | 115.241
0 | 0.7 | 0.00563 | -0.133 | 124.313
0.5 | 0.764 | 0.00572 | -0.134 | 133.54
1 | 0.827 | 0.00586 | -0.135 | 140.938
1.5 | 0.89 | 0.00597 | -0.136 | 149.125
2 | 0.953 | 0.00612 | -0.137 | 155.579
2.5 | 1.01 | 0.00518 | -0.137 | 195.077
3 | 1.068 | 0.00715 | -0.137 | 149.384
3.5 | 1.129 | 0.00761 | -0.137 | 148.352
4 | 1.189 | 0.00806 | -0.138 | 147.487
4.5 | 1.249 | 0.00856 | -0.139 | 145.917
5 | 1.309 | 0.00923 | -0.139 | 141.714
5.5 | 1.368 | 0.00989 | -0.14 | 138.319
6 | 1.41 | 0.01063 | -0.14 | 132.636
6.5 | 1.464 | 0.01154 | -0.14 | 126.912
7 | 1.517 | 0.01232 | -0.141 | 123.097
7.5 | 1.568 | 0.01294 | -0.141 | 121.203
8 | 1.617 | 0.01452 | -0.142 | 111.394
8.5 | 1.665 | 0.01518 | -0.142 | 109.735
9 | 1.712 | 0.01586 | -0.143 | 107.922
9.5 | 1.755 | 0.01662 | -0.143 | 105.601
10 | 1.795 | 0.01736 | -0.144 | 103.37
10.5 | 1.832 | 0.01813 | -0.144 | 101.052
11 | 1.866 | 0.01901 | -0.145 | 98.169
11.5 | 1.897 | 0.01979 | -0.145 | 95.875
12 | 1.924 | 0.02072 | -0.146 | 92.865
12.5 | 1.948 | 0.02167 | -0.146 | 89.895
13 | 1.968 | 0.02268 | -0.146 | 86.803
13.5 | 1.984 | 0.02377 | -0.147 | 83.492
14 | 1.994 | 0.02497 | -0.147 | 79.849
14.5 | 1.998 | 0.02619 | -0.147 | 76.266
15 | 1.997 | 0.02753 | -0.148 | 72.54
15.5 | 1.991 | 0.02898 | -0.148 | 68.723
16 | 1.981 | 0.03042 | -0.148 | 65.137
16.5 | 1.965 | 0.03239 | -0.148 | 60.665
17 | 1.946 | 0.03381 | -0.148 | 57.562
17.5 | 1.922 | 0.03587 | -0.148 | 53.597
18 | 1.895 | 0.03816 | -0.148 | 49.661
18.5 | 1.855 | 0.04028 | -0.148 | 46.059
19 | 1.811 | 0.04297 | -0.148 | 42.148
19.5 | 1.765 | 0.04573 | -0.148 | 38.593

## 124. Re 14M Mach 0.10 (2)
BIGFOIL.COM POLAR EXPORT
NACA64-720 a=0.8
NACA64-720 a=0.8 |  |  |  | Cl Max: | 1.8026 | at alpha= | 19.5 | deg
XFOIL ncrit=9 |  |  |  | L/D Max: | 211.816 | at alpha= | 4 | deg
Re: | 14000000 |  |  | Cd Min: | 0.07623 | at alpha= | 19.5 | deg
Mach: | 0.1 |  |  | Cl=0 at alpha= | -5.4727 | deg
|  |  |  | @ Cl=0.1, Cd= | 0.0060412
|  |  |  | @ Cl=0.4, Cd= | 0.0052642
|  |  |  | @ Cl=0.6, Cd= | 0.0044755
alpha (deg) | Cl | Cd | Cm | Cl/Cd
-20 | -1.1488 | 0.04041 | -0.132 | -28.4286
-19.5 | -1.1401 | 0.03657 | -0.1329 | -31.1758
-19 | -1.1274 | 0.03322 | -0.1335 | -33.9374
-18.5 | -1.1163 | 0.02994 | -0.1338 | -37.2846
-18 | -1.1014 | 0.0272 | -0.1335 | -40.4926
-17.5 | -1.0854 | 0.02475 | -0.1328 | -43.8545
-17 | -1.0678 | 0.02257 | -0.1318 | -47.3106
-16.5 | -1.0502 | 0.02052 | -0.1304 | -51.1793
-16 | -1.0297 | 0.01871 | -0.1289 | -55.0347
-15.5 | -1.0085 | 0.01702 | -0.1271 | -59.2538
-15 | -0.9869 | 0.01542 | -0.1251 | -64.0013
-14.5 | -0.9713 | 0.01382 | -0.1221 | -70.2822
-14 | -0.9547 | 0.01254 | -0.1187 | -76.1324
-13.5 | -0.912 | 0.01178 | -0.1179 | -77.4194
-13 | -0.864 | 0.01115 | -0.1176 | -77.4888
-12.5 | -0.8137 | 0.01056 | -0.1176 | -77.0549
-12 | -0.7701 | 0.00929 | -0.117 | -82.8956
-11.5 | -0.715 | 0.00882 | -0.1175 | -81.0658
-11 | -0.6586 | 0.00844 | -0.1181 | -78.0332
-10.5 | -0.6005 | 0.00816 | -0.1189 | -73.5907
-10 | -0.5423 | 0.00786 | -0.1198 | -68.9949
-9.5 | -0.4835 | 0.00761 | -0.1207 | -63.5348
-9 | -0.4241 | 0.0074 | -0.1217 | -57.3108
-8.5 | -0.3646 | 0.00721 | -0.1227 | -50.5687
-8 | -0.3048 | 0.00699 | -0.1237 | -43.6052
-7.5 | -0.245 | 0.00683 | -0.1248 | -35.8712
-7 | -0.1845 | 0.00667 | -0.1259 | -27.6612
-6.5 | -0.1244 | 0.00652 | -0.127 | -19.0798
-6 | -0.0639 | 0.00637 | -0.1282 | -10.0314
-5.5 | -0.0033 | 0.00624 | -0.1293 | -0.52885
-5 | 0.0571 | 0.00614 | -0.1305 | 9.2997
-4.5 | 0.1179 | 0.006 | -0.1317 | 19.65
-4 | 0.1782 | 0.00587 | -0.1329 | 30.3578
-3.5 | 0.2388 | 0.00568 | -0.1341 | 42.0423
-3 | 0.2995 | 0.00552 | -0.1354 | 54.2572
-2.5 | 0.3598 | 0.00539 | -0.1366 | 66.7532
-2 | 0.4205 | 0.0052 | -0.1379 | 80.8654
-1.5 | 0.4812 | 0.00495 | -0.1393 | 97.2121
-1 | 0.5414 | 0.00469 | -0.1406 | 115.4371
-0.5 | 0.6015 | 0.00447 | -0.1419 | 134.5638
0 | 0.6625 | 0.00447 | -0.1432 | 148.2103
0.5 | 0.7227 | 0.0045 | -0.1443 | 160.6
1 | 0.7822 | 0.0046 | -0.1452 | 170.0435
1.5 | 0.8424 | 0.00463 | -0.1464 | 181.9438
2 | 0.9011 | 0.00476 | -0.1472 | 189.3067
2.5 | 0.9606 | 0.00482 | -0.1482 | 199.2946
3 | 1.0184 | 0.00496 | -0.1489 | 205.3226
3.5 | 1.076 | 0.00511 | -0.1495 | 210.5675
4 | 1.1311 | 0.00534 | -0.1497 | 211.8165
4.5 | 1.1829 | 0.00567 | -0.1494 | 208.6243
5 | 1.2255 | 0.0063 | -0.1473 | 194.5238
5.5 | 1.2481 | 0.00739 | -0.1415 | 168.8904
6 | 1.2619 | 0.00812 | -0.1338 | 155.4064
6.5 | 1.2756 | 0.00921 | -0.1267 | 138.5016
7 | 1.3026 | 0.01007 | -0.1223 | 129.3545
7.5 | 1.3286 | 0.01104 | -0.1179 | 120.3442
8 | 1.3536 | 0.01213 | -0.1135 | 111.5911
8.5 | 1.3799 | 0.01326 | -0.1096 | 104.0649
9 | 1.4037 | 0.01457 | -0.1055 | 96.3418
9.5 | 1.4296 | 0.01588 | -0.102 | 90.0252
10 | 1.4486 | 0.01763 | -0.0978 | 82.1668
10.5 | 1.4671 | 0.01958 | -0.0938 | 74.9285
11 | 1.49 | 0.02146 | -0.0908 | 69.4315
11.5 | 1.5141 | 0.02338 | -0.0881 | 64.7605
12 | 1.5396 | 0.02535 | -0.0857 | 60.7337
12.5 | 1.5626 | 0.02758 | -0.0834 | 56.657
13 | 1.5869 | 0.02981 | -0.0814 | 53.2338
13.5 | 1.6084 | 0.03236 | -0.0793 | 49.7033
14 | 1.6325 | 0.03478 | -0.0777 | 46.9379
14.5 | 1.6525 | 0.03763 | -0.0759 | 43.9144
15 | 1.6705 | 0.04077 | -0.0743 | 40.9738
15.5 | 1.6894 | 0.04393 | -0.073 | 38.4566
16.5 | 1.723 | 0.05094 | -0.0707 | 33.8241
17 | 1.7367 | 0.05486 | -0.0698 | 31.6569
17.5 | 1.7563 | 0.05825 | -0.0692 | 30.1511
18 | 1.7694 | 0.06246 | -0.0687 | 28.3285
18.5 | 1.7804 | 0.06695 | -0.0683 | 26.593
19 | 1.79 | 0.07173 | -0.0682 | 24.9547
19.5 | 1.8026 | 0.07623 | -0.0682 | 23.6469

## 125. Re 14M Mach 0.25 (1)
BIGFOIL.COM POLAR EXPORT
NACA64-720 a=0.8
NACA64-720 a=0.8 |  |  |  | Cl Max: | 1.951 | at alpha= | 13.5 | deg
JavaFoil+Calcfoil stall+Eppler ext transition |  |  |  | L/D Max: | 175.856 | at alpha= | 1.5 | deg
Re: | 14000000 |  |  | Cd Min: | 0.00517 | at alpha= | 1.5 | deg
Mach: | 0.25 |  |  | Cl=0 at alpha= | -5.5234 | deg
|  |  |  | @ Cl=0.1, Cd= | 0.0068906
|  |  |  | @ Cl=0.4, Cd= | 0.0060736
|  |  |  | @ Cl=0.6, Cd= | 0.0057131
alpha (deg) | Cl | Cd | Cm | Cl/Cd
-19.5 | -0.52 | 0.15041 | -0.059 | -3.458
-19 | -0.562 | 0.14188 | -0.061 | -3.958
-18.5 | -0.599 | 0.13417 | -0.062 | -4.463
-18 | -0.633 | 0.12538 | -0.064 | -5.045
-17.5 | -0.662 | 0.11675 | -0.066 | -5.669
-17 | -0.688 | 0.10692 | -0.07 | -6.434
-16.5 | -0.71 | 0.09709 | -0.073 | -7.31
-16 | -0.729 | 0.0848 | -0.078 | -8.602
-15.5 | -0.756 | 0.06442 | -0.086 | -11.732
-15 | -0.783 | 0.04403 | -0.094 | -17.774
-14.5 | -0.787 | 0.03623 | -0.097 | -21.719
-14 | -0.783 | 0.03042 | -0.1 | -25.746
-13.5 | -0.771 | 0.0262 | -0.102 | -29.434
-13 | -0.753 | 0.02246 | -0.104 | -33.536
-12.5 | -0.728 | 0.01994 | -0.106 | -36.497
-12 | -0.697 | 0.0184 | -0.107 | -37.869
-11.5 | -0.66 | 0.01682 | -0.109 | -39.254
-11 | -0.619 | 0.01547 | -0.11 | -40.017
-10.5 | -0.573 | 0.01411 | -0.111 | -40.634
-10 | -0.522 | 0.01315 | -0.113 | -39.741
-9.5 | -0.47 | 0.01212 | -0.114 | -38.752
-9 | -0.433 | 0.00819 | -0.121 | -52.922
-8.5 | -0.374 | 0.00795 | -0.122 | -46.976
-8 | -0.313 | 0.00777 | -0.123 | -40.245
-7.5 | -0.251 | 0.00757 | -0.124 | -33.158
-7 | -0.188 | 0.00733 | -0.125 | -25.686
-6.5 | -0.125 | 0.00719 | -0.126 | -17.375
-6 | -0.061 | 0.00713 | -0.126 | -8.568
-5.5 | 0.003 | 0.007 | -0.127 | 0.466
-5 | 0.068 | 0.00693 | -0.128 | 9.808
-4.5 | 0.133 | 0.00685 | -0.129 | 19.407
-4 | 0.198 | 0.00674 | -0.13 | 29.38
-3.5 | 0.264 | 0.00643 | -0.131 | 41.056
-3 | 0.329 | 0.00634 | -0.132 | 51.96
-2.5 | 0.394 | 0.00609 | -0.133 | 64.788
-2 | 0.46 | 0.00591 | -0.134 | 77.772
-1.5 | 0.525 | 0.00578 | -0.135 | 90.774
-1 | 0.59 | 0.00573 | -0.135 | 102.834
-0.5 | 0.655 | 0.00562 | -0.136 | 116.464
0 | 0.72 | 0.00578 | -0.137 | 124.466
0.5 | 0.785 | 0.00588 | -0.138 | 133.517
1 | 0.849 | 0.00603 | -0.139 | 140.801
1.5 | 0.909 | 0.00517 | -0.139 | 175.856
2 | 0.973 | 0.00612 | -0.14 | 158.827
2.5 | 1.036 | 0.00625 | -0.14 | 165.84
3 | 1.096 | 0.00738 | -0.14 | 148.476
3.5 | 1.158 | 0.00789 | -0.141 | 146.83
4 | 1.22 | 0.00838 | -0.142 | 145.628
4.5 | 1.281 | 0.00895 | -0.142 | 143.172
5 | 1.343 | 0.00967 | -0.143 | 138.84
5.5 | 1.403 | 0.01038 | -0.143 | 135.143
6 | 1.445 | 0.01124 | -0.144 | 128.57
6.5 | 1.499 | 0.01228 | -0.144 | 122.085
7 | 1.553 | 0.01307 | -0.145 | 118.809
7.5 | 1.604 | 0.01375 | -0.145 | 116.718
8 | 1.653 | 0.01548 | -0.145 | 106.761
8.5 | 1.7 | 0.01622 | -0.146 | 104.816
9 | 1.746 | 0.01702 | -0.146 | 102.553
9.5 | 1.786 | 0.01786 | -0.147 | 100.035
10 | 1.823 | 0.01873 | -0.147 | 97.345
10.5 | 1.856 | 0.01966 | -0.148 | 94.392
11 | 1.885 | 0.02058 | -0.148 | 91.585
11.5 | 1.909 | 0.02153 | -0.149 | 88.655
12 | 1.928 | 0.02268 | -0.149 | 85.015
12.5 | 1.942 | 0.02386 | -0.15 | 81.364
13 | 1.95 | 0.0252 | -0.15 | 77.37
13.5 | 1.951 | 0.02647 | -0.15 | 73.729
14 | 1.943 | 0.02798 | -0.151 | 69.44
14.5 | 1.926 | 0.02955 | -0.151 | 65.177
15 | 1.9 | 0.03137 | -0.151 | 60.565
15.5 | 1.866 | 0.03345 | -0.151 | 55.804
16 | 1.825 | 0.03573 | -0.151 | 51.079
16.5 | 1.777 | 0.03779 | -0.151 | 47.028
17 | 1.722 | 0.04067 | -0.151 | 42.335
17.5 | 1.66 | 0.0435 | -0.151 | 38.149
18 | 1.591 | 0.04701 | -0.151 | 33.844
18.5 | 1.501 | 0.05111 | -0.15 | 29.376

## 126. Re 14M Mach 0.25 (2)
BIGFOIL.COM POLAR EXPORT
NACA64-720 a=0.8
NACA64-720 a=0.8 |  |  |  | Cl Max: | 1.7915 | at alpha= | 20 | deg
XFOIL ncrit=9 |  |  |  | L/D Max: | 216.778 | at alpha= | 4 | deg
Re: | 14000000 |  |  | Cd Min: | 0.09744 | at alpha= | 20 | deg
Mach: | 0.25 |  |  | Cl=0 at alpha= | -5.4573 | deg
|  |  |  | @ Cl=0.1, Cd= | 0.0061395
|  |  |  | @ Cl=0.4, Cd= | 0.0053721
|  |  |  | @ Cl=0.6, Cd= | 0.0046148
alpha (deg) | Cl | Cd | Cm | Cl/Cd
-20 | -1.0438 | 0.0587 | -0.1374 | -17.7819
-19.5 | -1.0517 | 0.05202 | -0.1407 | -20.2172
-19 | -1.0526 | 0.04638 | -0.1431 | -22.6951
-18.5 | -1.0527 | 0.04119 | -0.1448 | -25.5572
-18 | -1.0504 | 0.03653 | -0.1457 | -28.7544
-17.5 | -1.0386 | 0.03289 | -0.1459 | -31.578
-17 | -1.0285 | 0.02944 | -0.1455 | -34.9355
-16.5 | -1.015 | 0.02651 | -0.1446 | -38.2874
-16 | -0.9998 | 0.02393 | -0.1432 | -41.7802
-15.5 | -0.9821 | 0.02164 | -0.1415 | -45.3835
-15 | -0.963 | 0.01947 | -0.1396 | -49.4607
-14.5 | -0.9398 | 0.01764 | -0.1375 | -53.2766
-14 | -0.9182 | 0.01583 | -0.135 | -58.0038
-13.5 | -0.8987 | 0.01413 | -0.132 | -63.6023
-13 | -0.8858 | 0.01253 | -0.1281 | -70.6943
-12.5 | -0.841 | 0.01166 | -0.1268 | -72.1269
-12 | -0.7905 | 0.01094 | -0.126 | -72.2578
-11.5 | -0.7375 | 0.01022 | -0.1255 | -72.1624
-11 | -0.6893 | 0.00899 | -0.1248 | -76.6741
-10.5 | -0.6299 | 0.00856 | -0.125 | -73.5864
-10 | -0.5684 | 0.00823 | -0.1255 | -69.0644
-9.5 | -0.507 | 0.00792 | -0.1261 | -64.0152
-9 | -0.4448 | 0.00763 | -0.1268 | -58.2962
-8.5 | -0.3824 | 0.00743 | -0.1275 | -51.467
-8 | -0.3197 | 0.0072 | -0.1284 | -44.4028
-7.5 | -0.2572 | 0.00699 | -0.1293 | -36.7954
-7 | -0.1941 | 0.00681 | -0.1303 | -28.5022
-6.5 | -0.1313 | 0.00667 | -0.1313 | -19.6852
-6 | -0.0682 | 0.00648 | -0.1323 | -10.5247
-5.5 | -0.0054 | 0.00638 | -0.1334 | -0.84639
-5 | 0.0578 | 0.00622 | -0.1346 | 9.2926
-4.5 | 0.1207 | 0.0061 | -0.1357 | 19.7869
-4 | 0.1835 | 0.00599 | -0.1369 | 30.6344
-3.5 | 0.2464 | 0.00578 | -0.1381 | 42.6298
-3 | 0.3089 | 0.00564 | -0.1393 | 54.7695
-2 | 0.4347 | 0.00527 | -0.142 | 82.4858
-1.5 | 0.4971 | 0.00503 | -0.1433 | 98.827
-1 | 0.5594 | 0.00477 | -0.1447 | 117.2746
-0.5 | 0.6222 | 0.00453 | -0.1461 | 137.351
0 | 0.6852 | 0.00453 | -0.1473 | 151.2583
0.5 | 0.7473 | 0.00459 | -0.1484 | 162.8105
1 | 0.8093 | 0.00466 | -0.1495 | 173.6695
1.5 | 0.8716 | 0.00471 | -0.1505 | 185.0531
2 | 0.9322 | 0.00484 | -0.1513 | 192.6033
2.5 | 0.9939 | 0.00491 | -0.1523 | 202.4236
3 | 1.0539 | 0.00504 | -0.1529 | 209.1071
3.5 | 1.1137 | 0.00517 | -0.1535 | 215.4159
4 | 1.1706 | 0.0054 | -0.1535 | 216.7778
4.5 | 1.225 | 0.00568 | -0.153 | 215.669
5 | 1.2663 | 0.0063 | -0.1502 | 201
5.5 | 1.2746 | 0.00725 | -0.1409 | 175.8069
6 | 1.285 | 0.00838 | -0.1326 | 153.3413
6.5 | 1.2979 | 0.00967 | -0.1253 | 134.2192
7 | 1.3222 | 0.01077 | -0.1202 | 122.7669
7.5 | 1.3447 | 0.01204 | -0.1151 | 111.686
8 | 1.3674 | 0.01341 | -0.1102 | 101.9687
8.5 | 1.3914 | 0.01485 | -0.1058 | 93.697
9 | 1.4128 | 0.01653 | -0.1014 | 85.4688
9.5 | 1.4331 | 0.01844 | -0.0971 | 77.7169
10 | 1.4504 | 0.02071 | -0.0928 | 70.0338
10.5 | 1.4654 | 0.02332 | -0.0887 | 62.8388
11 | 1.4873 | 0.02571 | -0.0857 | 57.8491
11.5 | 1.5099 | 0.02821 | -0.0829 | 53.5236
12 | 1.534 | 0.03072 | -0.0806 | 49.9349
12.5 | 1.5573 | 0.03342 | -0.0784 | 46.5978
13 | 1.5789 | 0.03634 | -0.0763 | 43.448
13.5 | 1.6003 | 0.0394 | -0.0744 | 40.6168
14 | 1.6219 | 0.04258 | -0.0727 | 38.0907
14.5 | 1.6388 | 0.04624 | -0.071 | 35.4412
15 | 1.6577 | 0.04987 | -0.0697 | 33.2404
15.5 | 1.6759 | 0.05368 | -0.0685 | 31.2202
16 | 1.6914 | 0.05783 | -0.0675 | 29.2478
16.5 | 1.7069 | 0.06212 | -0.0666 | 27.4775
17 | 1.7262 | 0.06605 | -0.066 | 26.1347
17.5 | 1.7396 | 0.07076 | -0.0656 | 24.5845
18 | 1.7511 | 0.07581 | -0.0654 | 23.0985
18.5 | 1.7612 | 0.08108 | -0.0654 | 21.7218
19 | 1.776 | 0.08588 | -0.0655 | 20.68
19.5 | 1.7852 | 0.09145 | -0.066 | 19.521
20 | 1.7915 | 0.09744 | -0.0667 | 18.3857

## 127. Re 14M Mach 0.50 (1)
BIGFOIL.COM POLAR EXPORT
NACA64-720 a=0.8
NACA64-720 a=0.8 |  |  |  | Cl Max: | 1.837 | at alpha= | 9 | deg
JavaFoil+Calcfoil stall+Eppler ext transition |  |  |  | L/D Max: | 161.478 | at alpha= | 2.5 | deg
Re: | 14000000 |  |  | Cd Min: | 0.00576 | at alpha= | -2 | deg
Mach: | 0.5 |  |  | Cl=0 at alpha= | -5.5278 | deg
|  |  |  | @ Cl=0.1, Cd= | 0.0074433
|  |  |  | @ Cl=0.4, Cd= | 0.0067948
|  |  |  | @ Cl=0.6, Cd= | 0.0062564
alpha (deg) | Cl | Cd | Cm | Cl/Cd
-20 | -0.845 | 0.17039 | -0.069 | -4.957
-19.5 | -0.814 | 0.16457 | -0.068 | -4.949
-19 | -0.785 | 0.16122 | -0.068 | -4.867
-18.5 | -0.755 | 0.15545 | -0.067 | -4.857
-18 | -0.725 | 0.14864 | -0.066 | -4.88
-17.5 | -0.702 | 0.12349 | -0.073 | -5.688
-17 | -0.673 | 0.1178 | -0.074 | -5.715
-16.5 | -0.641 | 0.1149 | -0.071 | -5.582
-16 | -0.609 | 0.13008 | -0.066 | -4.68
-15.5 | -0.587 | 0.09679 | -0.076 | -6.062
-15 | -0.554 | 0.10349 | -0.072 | -5.354
-14.5 | -0.524 | 0.09747 | -0.072 | -5.381
-14 | -0.499 | 0.08673 | -0.078 | -5.75
-13.5 | -0.492 | 0.05707 | -0.098 | -8.625
-13 | -0.486 | 0.03335 | -0.111 | -14.561
-12.5 | -0.405 | 0.08755 | -0.064 | -4.623
-12 | -0.376 | 0.09709 | -0.064 | -3.868
-11.5 | -0.347 | 0.08493 | -0.065 | -4.082
-11 | -0.319 | 0.07157 | -0.071 | -4.456
-10.5 | -0.454 | 0.0633 | -0.081 | -7.166
-10 | -0.495 | 0.02409 | -0.119 | -20.542
-9.5 | -0.47 | 0.01833 | -0.123 | -25.664
-9 | -0.428 | 0.01592 | -0.126 | -26.9
-8.5 | -0.378 | 0.0142 | -0.128 | -26.606
-8 | -0.322 | 0.01186 | -0.13 | -27.195
-7.5 | -0.262 | 0.01109 | -0.131 | -23.601
-7 | -0.198 | 0.01042 | -0.133 | -19
-6.5 | -0.132 | 0.00869 | -0.134 | -15.235
-6 | -0.068 | 0.00787 | -0.141 | -8.604
-5.5 | 0.004 | 0.00762 | -0.142 | 0.475
-5 | 0.076 | 0.00749 | -0.143 | 10.094
-4.5 | 0.148 | 0.00735 | -0.144 | 20.138
-4 | 0.221 | 0.00729 | -0.145 | 30.285
-3.5 | 0.295 | 0.00726 | -0.146 | 40.665
-3 | 0.368 | 0.0069 | -0.147 | 53.38
-2.5 | 0.441 | 0.00666 | -0.148 | 66.211
-2 | 0.514 | 0.00576 | -0.149 | 89.245
-1.5 | 0.587 | 0.00626 | -0.149 | 93.64
-1 | 0.659 | 0.00624 | -0.15 | 105.649
-0.5 | 0.732 | 0.00612 | -0.151 | 119.658
0 | 0.797 | 0.00632 | -0.152 | 126.053
0.5 | 0.868 | 0.00646 | -0.153 | 134.357
1 | 0.939 | 0.00663 | -0.153 | 141.617
1.5 | 1.009 | 0.00679 | -0.154 | 148.753
2 | 1.08 | 0.00695 | -0.155 | 155.382
2.5 | 1.15 | 0.00712 | -0.156 | 161.478
3 | 1.218 | 0.00859 | -0.156 | 141.69
3.5 | 1.286 | 0.00931 | -0.157 | 138.091
4 | 1.355 | 0.01007 | -0.157 | 134.53
4.5 | 1.423 | 0.01091 | -0.158 | 130.357
5 | 1.49 | 0.01209 | -0.158 | 123.256
5.5 | 1.557 | 0.0132 | -0.159 | 117.944
6 | 1.592 | 0.01464 | -0.159 | 108.783
6.5 | 1.648 | 0.01614 | -0.16 | 102.082
7 | 1.699 | 0.01728 | -0.16 | 98.303
7.5 | 1.744 | 0.01987 | -0.161 | 87.788
8 | 1.785 | 0.02112 | -0.161 | 84.507
8.5 | 1.817 | 0.02257 | -0.162 | 80.512
9 | 1.837 | 0.02416 | -0.162 | 76.066
9.5 | 1.834 | 0.02598 | -0.163 | 70.579
10 | 1.795 | 0.02788 | -0.163 | 64.362
10.5 | 1.682 | 0.03047 | -0.163 | 55.206
11 | 1.109 | 0.03581 | -0.163 | 30.971
11.5 | 1.139 | 0.03676 | -0.163 | 30.997
12 | 1.163 | 0.04277 | -0.162 | 27.198
12.5 | 1.197 | 0.04163 | -0.163 | 28.756
13 | 1.223 | 0.04663 | -0.163 | 26.221
13.5 | 1.254 | 0.04676 | -0.163 | 26.811
14 | 1.279 | 0.05148 | -0.163 | 24.846

## 128. Re 14M Mach 0.50 (2)
BIGFOIL.COM POLAR EXPORT
NACA64-720 a=0.8
NACA64-720 a=0.8 |  |  |  | Cl Max: | 1.6889 | at alpha= | 17.5 | deg
XFOIL ncrit=9 |  |  |  | L/D Max: | 213.309 | at alpha= | 3 | deg
Re: | 14000000 |  |  | Cd Min: | 0.17978 | at alpha= | 20 | deg
Mach: | 0.5 |  |  | Cl=0 at alpha= | -5.3837 | deg
|  |  |  | @ Cl=0.1, Cd= | 0.0066886
|  |  |  | @ Cl=0.4, Cd= | 0.0059914
|  |  |  | @ Cl=0.6, Cd= | 0.0052893
alpha (deg) | Cl | Cd | Cm | Cl/Cd
-12.5 | -0.6917 | 0.02688 | -0.1786 | -25.7329
-11.5 | -0.7271 | 0.01827 | -0.1708 | -39.7975
-10.5 | -0.7004 | 0.01342 | -0.1595 | -52.1908
-10 | -0.6683 | 0.0114 | -0.1563 | -58.6228
-9 | -0.5415 | 0.00923 | -0.1526 | -58.6674
-8.5 | -0.4674 | 0.00874 | -0.1515 | -53.4783
-8 | -0.3919 | 0.0083 | -0.1509 | -47.2169
-7.5 | -0.3166 | 0.00799 | -0.1506 | -39.6245
-7 | -0.2411 | 0.00765 | -0.1506 | -31.5163
-6.5 | -0.1666 | 0.00739 | -0.1507 | -22.544
-6 | -0.0913 | 0.00716 | -0.1512 | -12.7514
-5.5 | -0.0173 | 0.00697 | -0.1517 | -2.4821
-5 | 0.0571 | 0.00677 | -0.1525 | 8.4343
-4.5 | 0.1309 | 0.00663 | -0.1534 | 19.7436
-4 | 0.2038 | 0.0065 | -0.1543 | 31.3538
-3.5 | 0.2773 | 0.00633 | -0.1555 | 43.8073
-3 | 0.3495 | 0.00609 | -0.1566 | 57.3892
-2.5 | 0.4212 | 0.00595 | -0.1578 | 70.7899
-2 | 0.4939 | 0.00573 | -0.1591 | 86.1955
-1.5 | 0.5657 | 0.00543 | -0.1606 | 104.1805
-1 | 0.6364 | 0.00514 | -0.1619 | 123.8132
-0.5 | 0.7072 | 0.00493 | -0.1631 | 143.4483
0 | 0.7796 | 0.00495 | -0.1642 | 157.4949
0.5 | 0.8511 | 0.00499 | -0.1652 | 170.5611
1 | 0.9213 | 0.00509 | -0.1659 | 181.002
1.5 | 0.9896 | 0.00521 | -0.1661 | 189.9424
2 | 1.0573 | 0.00533 | -0.1662 | 198.3677
2.5 | 1.126 | 0.00542 | -0.1663 | 207.7491
3 | 1.186 | 0.00556 | -0.1646 | 213.3094
3.5 | 1.233 | 0.00583 | -0.1605 | 211.4923
4 | 1.2922 | 0.00606 | -0.1586 | 213.2343
4.5 | 1.3436 | 0.00648 | -0.1553 | 207.3457
5 | 1.3951 | 0.00697 | -0.152 | 200.1578
5.5 | 1.4407 | 0.00763 | -0.1478 | 188.8204
6 | 1.4456 | 0.00939 | -0.1376 | 153.951
6.5 | 1.4423 | 0.01169 | -0.127 | 123.379
7 | 1.4438 | 0.01423 | -0.1179 | 101.4617
7.5 | 1.4381 | 0.01753 | -0.1089 | 82.0365
8 | 1.4381 | 0.02111 | -0.1016 | 68.1241
8.5 | 1.4307 | 0.02554 | -0.0946 | 56.018
9 | 1.4355 | 0.0297 | -0.0893 | 48.3333
9.5 | 1.4488 | 0.03362 | -0.0852 | 43.0934
10 | 1.455 | 0.03829 | -0.0812 | 37.9995
10.5 | 1.4523 | 0.04383 | -0.0773 | 33.1348
11.5 | 1.4702 | 0.05416 | -0.072 | 27.1455
12 | 1.4907 | 0.05874 | -0.0701 | 25.3779
12.5 | 1.512 | 0.06345 | -0.0685 | 23.8298
13 | 1.5353 | 0.06811 | -0.0671 | 22.5415
13.5 | 1.5594 | 0.07287 | -0.0658 | 21.3998
14 | 1.581 | 0.07807 | -0.0648 | 20.2511
14.5 | 1.5998 | 0.08366 | -0.0641 | 19.1226
15 | 1.6222 | 0.08909 | -0.0634 | 18.2086
15.5 | 1.6448 | 0.09463 | -0.0629 | 17.3814
16 | 1.6609 | 0.101 | -0.0628 | 16.4446
16.5 | 1.6768 | 0.10759 | -0.063 | 15.5851
17 | 1.687 | 0.1149 | -0.0637 | 14.6823
17.5 | 1.6889 | 0.12331 | -0.0652 | 13.6964
18 | 1.6815 | 0.13296 | -0.0679 | 12.6467
18.5 | 1.6634 | 0.14397 | -0.0721 | 11.5538
19 | 1.6438 | 0.15545 | -0.0774 | 10.5745
19.5 | 1.6214 | 0.16751 | -0.0839 | 9.6794
20 | 1.5988 | 0.17978 | -0.0913 | 8.8931

## 129. Re 16M Mach 0.00 (1)
BIGFOIL.COM POLAR EXPORT
NACA64-720 a=0.8
NACA64-720 a=0.8 |  |  |  | Cl Max: | 2.009 | at alpha= | 15 | deg
JavaFoil+Calcfoil stall+Eppler ext transition |  |  |  | L/D Max: | 154.777 | at alpha= | 2 | deg
Re: | 16000000 |  |  | Cd Min: | 0.00555 | at alpha= | 0 | deg
Mach: | 0 |  |  | Cl=0 at alpha= | -5.5242 | deg
|  |  |  | @ Cl=0.1, Cd= | 0.0066122
|  |  |  | @ Cl=0.4, Cd= | 0.0059314
|  |  |  | @ Cl=0.6, Cd= | 0.0056554
alpha (deg) | Cl | Cd | Cm | Cl/Cd
-20 | -0.839 | 0.12101 | -0.068 | -6.933
-19.5 | -0.85 | 0.11186 | -0.071 | -7.597
-19 | -0.861 | 0.10075 | -0.073 | -8.545
-18.5 | -0.875 | 0.08629 | -0.077 | -10.138
-18 | -0.899 | 0.06386 | -0.084 | -14.076
-17.5 | -0.906 | 0.05463 | -0.086 | -16.579
-17 | -0.908 | 0.04674 | -0.089 | -19.436
-16.5 | -0.906 | 0.04081 | -0.091 | -22.207
-16 | -0.9 | 0.0357 | -0.093 | -25.213
-15.5 | -0.89 | 0.03137 | -0.095 | -28.373
-15 | -0.875 | 0.02805 | -0.096 | -31.186
-14.5 | -0.856 | 0.02493 | -0.098 | -34.334
-14 | -0.833 | 0.02223 | -0.099 | -37.468
-13.5 | -0.806 | 0.02033 | -0.101 | -39.654
-13 | -0.774 | 0.01847 | -0.102 | -41.905
-12.5 | -0.74 | 0.0169 | -0.104 | -43.792
-12 | -0.701 | 0.0158 | -0.105 | -44.359
-11.5 | -0.659 | 0.01455 | -0.106 | -45.305
-11 | -0.615 | 0.01344 | -0.108 | -45.72
-10.5 | -0.566 | 0.01247 | -0.109 | -45.422
-10 | -0.515 | 0.01164 | -0.11 | -44.229
-9.5 | -0.473 | 0.00971 | -0.114 | -48.765
-9 | -0.423 | 0.00771 | -0.117 | -54.829
-8.5 | -0.364 | 0.00756 | -0.118 | -48.131
-8 | -0.304 | 0.00735 | -0.119 | -41.394
-7.5 | -0.244 | 0.0072 | -0.12 | -33.886
-7 | -0.183 | 0.00706 | -0.121 | -25.908
-6.5 | -0.121 | 0.00691 | -0.122 | -17.536
-6 | -0.059 | 0.00684 | -0.122 | -8.66
-5.5 | 0.003 | 0.00676 | -0.123 | 0.467
-5 | 0.066 | 0.00665 | -0.124 | 9.9
-4.5 | 0.129 | 0.00658 | -0.125 | 19.575
-4 | 0.192 | 0.00652 | -0.126 | 29.404
-3.5 | 0.256 | 0.00622 | -0.127 | 41.141
-3 | 0.319 | 0.00615 | -0.128 | 51.846
-2.5 | 0.382 | 0.00598 | -0.129 | 63.865
-2 | 0.445 | 0.00581 | -0.129 | 76.599
-1.5 | 0.508 | 0.00571 | -0.13 | 89.033
-1 | 0.571 | 0.00566 | -0.131 | 100.846
-0.5 | 0.634 | 0.00565 | -0.132 | 112.194
0 | 0.697 | 0.00555 | -0.133 | 125.605
0.5 | 0.76 | 0.00562 | -0.134 | 135.181
1 | 0.822 | 0.00576 | -0.134 | 142.857
1.5 | 0.885 | 0.00585 | -0.135 | 151.253
2 | 0.948 | 0.00612 | -0.136 | 154.777
2.5 | 1.003 | 0.00691 | -0.136 | 145.207
3 | 1.063 | 0.00728 | -0.136 | 146.122
3.5 | 1.124 | 0.00768 | -0.137 | 146.292
4 | 1.184 | 0.00814 | -0.137 | 145.315
4.5 | 1.243 | 0.00872 | -0.138 | 142.524
5 | 1.303 | 0.0093 | -0.138 | 140.01
5.5 | 1.362 | 0.0099 | -0.139 | 137.551
6 | 1.404 | 0.01066 | -0.139 | 131.716
6.5 | 1.458 | 0.01141 | -0.14 | 127.829
7 | 1.511 | 0.01205 | -0.14 | 125.444
7.5 | 1.563 | 0.0126 | -0.141 | 124.01
8 | 1.611 | 0.01405 | -0.141 | 114.651
8.5 | 1.66 | 0.01469 | -0.142 | 112.991
9 | 1.707 | 0.01534 | -0.142 | 111.213
9.5 | 1.75 | 0.01604 | -0.143 | 109.064
10 | 1.79 | 0.01678 | -0.143 | 106.658
10.5 | 1.828 | 0.01752 | -0.144 | 104.345
11 | 1.863 | 0.01828 | -0.144 | 101.925
11.5 | 1.895 | 0.01912 | -0.145 | 99.098
12 | 1.923 | 0.02001 | -0.145 | 96.14
12.5 | 1.949 | 0.02081 | -0.145 | 93.649
13 | 1.97 | 0.02181 | -0.146 | 90.316
13.5 | 1.988 | 0.02281 | -0.146 | 87.152
14 | 2 | 0.02393 | -0.146 | 83.582
14.5 | 2.007 | 0.02516 | -0.147 | 79.773
15 | 2.009 | 0.02641 | -0.147 | 76.068
15.5 | 2.007 | 0.02768 | -0.147 | 72.515
16 | 2.001 | 0.02904 | -0.148 | 68.901
16.5 | 1.99 | 0.0307 | -0.148 | 64.819
17 | 1.975 | 0.03221 | -0.148 | 61.308
17.5 | 1.956 | 0.0339 | -0.148 | 57.682
18 | 1.933 | 0.03599 | -0.148 | 53.71
18.5 | 1.898 | 0.03831 | -0.148 | 49.535
19 | 1.86 | 0.04054 | -0.148 | 45.878
19.5 | 1.819 | 0.04333 | -0.148 | 41.976
20 | 1.776 | 0.04571 | -0.148 | 38.853

## 130. Re 16M Mach 0.00 (2)
BIGFOIL.COM POLAR EXPORT
NACA64-720 a=0.8
NACA64-720 a=0.8 |  |  |  | Cl Max: | 1.8329 | at alpha= | 20 | deg
XFOIL ncrit=9 |  |  |  | L/D Max: | 210.907 | at alpha= | 3.5 | deg
Re: | 16000000 |  |  | Cd Min: | 0.07605 | at alpha= | 20 | deg
Mach: | 0 |  |  | Cl=0 at alpha= | -5.4743 | deg
|  |  |  | @ Cl=0.1, Cd= | 0.0059118
|  |  |  | @ Cl=0.4, Cd= | 0.0051961
|  |  |  | @ Cl=0.6, Cd= | 0.0043603
alpha (deg) | Cl | Cd | Cm | Cl/Cd
-20 | -1.1803 | 0.03628 | -0.1303 | -32.5331
-19.5 | -1.1691 | 0.03291 | -0.1309 | -35.5242
-19 | -1.1531 | 0.03004 | -0.1312 | -38.3855
-18.5 | -1.1396 | 0.02726 | -0.131 | -41.8048
-18 | -1.124 | 0.02483 | -0.1304 | -45.2678
-17.5 | -1.1075 | 0.02263 | -0.1295 | -48.9395
-17 | -1.0898 | 0.02059 | -0.1283 | -52.9286
-16.5 | -1.0698 | 0.0188 | -0.1268 | -56.9043
-16 | -1.0483 | 0.01714 | -0.1253 | -61.161
-15 | -1.0068 | 0.01411 | -0.121 | -71.3536
-14.5 | -0.9975 | 0.01273 | -0.117 | -78.3582
-14 | -0.9566 | 0.01197 | -0.1161 | -79.9165
-13.5 | -0.9108 | 0.0113 | -0.1157 | -80.6018
-13 | -0.8616 | 0.01074 | -0.1157 | -80.2235
-12.5 | -0.8102 | 0.0102 | -0.1159 | -79.4314
-12 | -0.7651 | 0.00903 | -0.1156 | -84.7287
-11.5 | -0.7105 | 0.00857 | -0.1162 | -82.9055
-11 | -0.6542 | 0.00819 | -0.1169 | -79.8779
-10.5 | -0.5966 | 0.00793 | -0.1178 | -75.2333
-10 | -0.5385 | 0.00766 | -0.1187 | -70.3003
-9.5 | -0.4803 | 0.0074 | -0.1197 | -64.9054
-9 | -0.4212 | 0.0072 | -0.1208 | -58.5
-8.5 | -0.362 | 0.00703 | -0.1218 | -51.4936
-8 | -0.3027 | 0.00684 | -0.1229 | -44.2544
-7.5 | -0.2431 | 0.00666 | -0.124 | -36.5015
-7 | -0.1832 | 0.00651 | -0.1252 | -28.1413
-6.5 | -0.1234 | 0.00638 | -0.1263 | -19.3417
-6 | -0.0632 | 0.00622 | -0.1275 | -10.1608
-5.5 | -0.0031 | 0.00613 | -0.1286 | -0.50571
-5 | 0.0572 | 0.00599 | -0.1299 | 9.5492
-4.5 | 0.1174 | 0.00588 | -0.1311 | 19.966
-4 | 0.1776 | 0.00577 | -0.1323 | 30.7799
-3.5 | 0.238 | 0.00558 | -0.1335 | 42.6523
-3 | 0.2981 | 0.00545 | -0.1347 | 54.6972
-2.5 | 0.3583 | 0.00532 | -0.136 | 67.3496
-2 | 0.4189 | 0.00514 | -0.1373 | 81.4981
-1.5 | 0.479 | 0.00494 | -0.1386 | 96.9636
-0.5 | 0.599 | 0.00436 | -0.1414 | 137.3853
0 | 0.6593 | 0.00438 | -0.1426 | 150.5251
0.5 | 0.7186 | 0.00447 | -0.1436 | 160.7606
1 | 0.7787 | 0.00448 | -0.1447 | 173.817
1.5 | 0.8376 | 0.00458 | -0.1457 | 182.8821
2 | 0.8969 | 0.00465 | -0.1467 | 192.8817
2.5 | 0.9553 | 0.00476 | -0.1476 | 200.6933
3 | 1.0134 | 0.00487 | -0.1484 | 208.0903
3.5 | 1.0693 | 0.00507 | -0.1489 | 210.9073
4 | 1.1217 | 0.00541 | -0.1487 | 207.3383
4.5 | 1.1706 | 0.00586 | -0.1479 | 199.7611
5 | 1.2117 | 0.00653 | -0.1456 | 185.559
5.5 | 1.2365 | 0.00755 | -0.1403 | 163.7748
6 | 1.2513 | 0.00825 | -0.1329 | 151.6727
6.5 | 1.271 | 0.00916 | -0.1269 | 138.7555
7 | 1.3009 | 0.00989 | -0.123 | 131.5369
7.5 | 1.3273 | 0.01081 | -0.1187 | 122.7845
8 | 1.3541 | 0.01179 | -0.1146 | 114.8516
8.5 | 1.3815 | 0.01283 | -0.1109 | 107.6773
9 | 1.4088 | 0.01395 | -0.1073 | 100.9892
9.5 | 1.4332 | 0.01525 | -0.1035 | 93.9803
10.5 | 1.475 | 0.01852 | -0.0958 | 79.6436
11 | 1.4997 | 0.02017 | -0.0928 | 74.353
11.5 | 1.5251 | 0.02191 | -0.0902 | 69.6075
12 | 1.55 | 0.02377 | -0.0877 | 65.2082
12.5 | 1.5751 | 0.02574 | -0.0855 | 61.1927
13 | 1.5982 | 0.02793 | -0.0833 | 57.2216
13.5 | 1.6213 | 0.03022 | -0.0813 | 53.6499
14 | 1.6458 | 0.03249 | -0.0796 | 50.6556
14.5 | 1.6659 | 0.03518 | -0.0777 | 47.3536
15 | 1.6859 | 0.03799 | -0.0761 | 44.3775
15.5 | 1.7056 | 0.04094 | -0.0747 | 41.661
16 | 1.7222 | 0.04422 | -0.0733 | 38.9462
16.5 | 1.7375 | 0.04776 | -0.0721 | 36.3798
17 | 1.7536 | 0.05132 | -0.0712 | 34.1699
17.5 | 1.7711 | 0.05477 | -0.0705 | 32.337
18 | 1.7857 | 0.0586 | -0.0698 | 30.4727
18.5 | 1.7971 | 0.06292 | -0.0693 | 28.5617
19 | 1.8083 | 0.06731 | -0.0691 | 26.8653
19.5 | 1.819 | 0.07187 | -0.069 | 25.3096
20 | 1.8329 | 0.07605 | -0.0691 | 24.1012

## 131. Re 16M Mach 0.10 (1)
BIGFOIL.COM POLAR EXPORT
NACA64-720 a=0.8
NACA64-720 a=0.8 |  |  |  | Cl Max: | 1.999 | at alpha= | 14.5 | deg
JavaFoil+Calcfoil stall+Eppler ext transition |  |  |  | L/D Max: | 153.725 | at alpha= | 2 | deg
Re: | 16000000 |  |  | Cd Min: | 0.00557 | at alpha= | 0 | deg
Mach: | 0.1 |  |  | Cl=0 at alpha= | -5.5238 | deg
|  |  |  | @ Cl=0.1, Cd= | 0.0066068
|  |  |  | @ Cl=0.4, Cd= | 0.005937
|  |  |  | @ Cl=0.6, Cd= | 0.0056752
alpha (deg) | Cl | Cd | Cm | Cl/Cd
-20 | -0.797 | 0.13193 | -0.065 | -6.042
-19.5 | -0.812 | 0.11993 | -0.068 | -6.773
-19 | -0.826 | 0.10861 | -0.071 | -7.607
-18.5 | -0.838 | 0.09822 | -0.074 | -8.531
-18 | -0.856 | 0.08106 | -0.079 | -10.554
-17.5 | -0.878 | 0.06084 | -0.085 | -14.438
-17 | -0.886 | 0.05091 | -0.088 | -17.407
-16.5 | -0.888 | 0.04376 | -0.09 | -20.296
-16 | -0.885 | 0.03831 | -0.092 | -23.096
-15.5 | -0.877 | 0.03345 | -0.094 | -26.226
-15 | -0.866 | 0.02908 | -0.096 | -29.785
-14.5 | -0.849 | 0.02599 | -0.098 | -32.664
-14 | -0.828 | 0.02303 | -0.1 | -35.97
-13.5 | -0.803 | 0.02049 | -0.101 | -39.194
-13 | -0.772 | 0.01897 | -0.102 | -40.709
-12.5 | -0.739 | 0.01677 | -0.104 | -44.094
-12 | -0.701 | 0.01612 | -0.105 | -43.48
-11.5 | -0.66 | 0.01482 | -0.107 | -44.537
-11 | -0.616 | 0.01368 | -0.108 | -44.993
-10.5 | -0.568 | 0.01266 | -0.109 | -44.849
-10 | -0.516 | 0.01179 | -0.11 | -43.805
-9.5 | -0.463 | 0.00949 | -0.112 | -48.777
-9 | -0.424 | 0.00779 | -0.118 | -54.496
-8.5 | -0.365 | 0.00757 | -0.119 | -48.284
-8 | -0.306 | 0.00741 | -0.12 | -41.232
-7.5 | -0.245 | 0.00723 | -0.12 | -33.89
-7 | -0.184 | 0.00707 | -0.121 | -25.967
-6.5 | -0.122 | 0.00695 | -0.122 | -17.529
-6 | -0.06 | 0.00683 | -0.123 | -8.71
-5.5 | 0.003 | 0.00676 | -0.124 | 0.47
-5 | 0.066 | 0.00665 | -0.125 | 9.95
-4.5 | 0.129 | 0.00657 | -0.126 | 19.678
-4 | 0.193 | 0.00651 | -0.127 | 29.614
-3.5 | 0.257 | 0.00625 | -0.127 | 41.154
-3 | 0.32 | 0.00617 | -0.128 | 51.954
-2.5 | 0.384 | 0.00597 | -0.129 | 64.315
-2 | 0.447 | 0.00584 | -0.13 | 76.603
-1.5 | 0.511 | 0.00574 | -0.131 | 88.885
-1 | 0.574 | 0.0057 | -0.132 | 100.688
-0.5 | 0.637 | 0.00564 | -0.133 | 112.969
0 | 0.7 | 0.00557 | -0.133 | 125.719
0.5 | 0.764 | 0.00564 | -0.134 | 135.271
1 | 0.827 | 0.00578 | -0.135 | 143.013
1.5 | 0.89 | 0.00585 | -0.136 | 152.022
2 | 0.953 | 0.0062 | -0.137 | 153.725
2.5 | 1.008 | 0.00694 | -0.136 | 145.107
3 | 1.068 | 0.00732 | -0.137 | 145.955
3.5 | 1.129 | 0.00775 | -0.137 | 145.734
4 | 1.189 | 0.00819 | -0.138 | 145.117
4.5 | 1.249 | 0.00878 | -0.139 | 142.256
5 | 1.309 | 0.00938 | -0.139 | 139.569
5.5 | 1.368 | 0.00999 | -0.14 | 136.983
6 | 1.411 | 0.01076 | -0.14 | 131.161
6.5 | 1.465 | 0.01153 | -0.141 | 127.04
7 | 1.518 | 0.01218 | -0.141 | 124.593
7.5 | 1.569 | 0.01273 | -0.142 | 123.245
8 | 1.618 | 0.01421 | -0.142 | 113.846
8.5 | 1.666 | 0.01486 | -0.142 | 112.111
9 | 1.713 | 0.01555 | -0.143 | 110.145
9.5 | 1.756 | 0.01626 | -0.143 | 107.993
10 | 1.796 | 0.01698 | -0.144 | 105.792
10.5 | 1.833 | 0.01774 | -0.144 | 103.312
11 | 1.867 | 0.01854 | -0.145 | 100.729
11.5 | 1.898 | 0.01936 | -0.145 | 98.059
12 | 1.925 | 0.0203 | -0.146 | 94.834
12.5 | 1.949 | 0.02111 | -0.146 | 92.331
13 | 1.97 | 0.02222 | -0.146 | 88.64
13.5 | 1.986 | 0.02326 | -0.147 | 85.364
14 | 1.995 | 0.02448 | -0.147 | 81.51
14.5 | 1.999 | 0.02567 | -0.147 | 77.89
15 | 1.998 | 0.02685 | -0.148 | 74.434
15.5 | 1.993 | 0.02825 | -0.148 | 70.541
16 | 1.983 | 0.0297 | -0.148 | 66.775
16.5 | 1.968 | 0.03148 | -0.148 | 62.495
17 | 1.948 | 0.03309 | -0.148 | 58.884
17.5 | 1.925 | 0.03488 | -0.149 | 55.183
18 | 1.898 | 0.0371 | -0.149 | 51.146
18.5 | 1.857 | 0.03955 | -0.148 | 46.95
19 | 1.814 | 0.04197 | -0.148 | 43.215
19.5 | 1.767 | 0.04474 | -0.148 | 39.492

## 132. Re 16M Mach 0.10 (2)
BIGFOIL.COM POLAR EXPORT
NACA64-720 a=0.8
NACA64-720 a=0.8 |  |  |  | Cl Max: | 1.8262 | at alpha= | 20 | deg
XFOIL ncrit=9 |  |  |  | L/D Max: | 211.85 | at alpha= | 3.5 | deg
Re: | 16000000 |  |  | Cd Min: | 0.07938 | at alpha= | 20 | deg
Mach: | 0.1 |  |  | Cl=0 at alpha= | -5.4713 | deg
|  |  |  | @ Cl=0.1, Cd= | 0.0059296
|  |  |  | @ Cl=0.4, Cd= | 0.0052134
|  |  |  | @ Cl=0.6, Cd= | 0.0043834
alpha (deg) | Cl | Cd | Cm | Cl/Cd
-20 | -1.1684 | 0.03869 | -0.1324 | -30.199
-19.5 | -1.1565 | 0.03518 | -0.1332 | -32.8738
-19 | -1.1402 | 0.03215 | -0.1337 | -35.465
-18.5 | -1.1303 | 0.02893 | -0.1336 | -39.0702
-18 | -1.1159 | 0.02623 | -0.1332 | -42.5429
-17.5 | -1.101 | 0.02381 | -0.1323 | -46.2411
-17 | -1.084 | 0.02166 | -0.1311 | -50.0462
-16.5 | -1.0644 | 0.01976 | -0.1297 | -53.8664
-15.5 | -1.0216 | 0.01637 | -0.1263 | -62.4068
-15 | -0.9997 | 0.01484 | -0.1242 | -67.3652
-14.5 | -0.9986 | 0.0131 | -0.1196 | -76.229
-14 | -0.9606 | 0.01226 | -0.1182 | -78.3524
-13.5 | -0.916 | 0.01154 | -0.1176 | -79.3761
-13 | -0.8673 | 0.01094 | -0.1174 | -79.2779
-12.5 | -0.8161 | 0.01037 | -0.1174 | -78.6982
-11.5 | -0.7167 | 0.00866 | -0.1174 | -82.7598
-11 | -0.6598 | 0.00828 | -0.1181 | -79.686
-10.5 | -0.6019 | 0.00799 | -0.1189 | -75.3317
-10 | -0.5432 | 0.00772 | -0.1198 | -70.3627
-9.5 | -0.4845 | 0.00745 | -0.1207 | -65.0336
-9 | -0.425 | 0.00724 | -0.1217 | -58.7017
-8.5 | -0.3652 | 0.00706 | -0.1227 | -51.728
-8 | -0.3054 | 0.00688 | -0.1237 | -44.3895
-7.5 | -0.2453 | 0.00668 | -0.1248 | -36.7216
-7 | -0.1849 | 0.00654 | -0.1259 | -28.2722
-6.5 | -0.1245 | 0.0064 | -0.1271 | -19.4531
-6 | -0.0639 | 0.00624 | -0.1282 | -10.2404
-5.5 | -0.0035 | 0.00615 | -0.1294 | -0.56911
-5 | 0.0574 | 0.006 | -0.1306 | 9.5667
-4.5 | 0.1179 | 0.0059 | -0.1318 | 19.9831
-4 | 0.1786 | 0.00579 | -0.133 | 30.8463
-3.5 | 0.2394 | 0.0056 | -0.1343 | 42.75
-3 | 0.2998 | 0.00547 | -0.1355 | 54.808
-2.5 | 0.3605 | 0.00533 | -0.1367 | 67.636
-2 | 0.4215 | 0.00515 | -0.1381 | 81.8447
-1.5 | 0.4819 | 0.00495 | -0.1394 | 97.3535
-0.5 | 0.6028 | 0.00437 | -0.1422 | 137.9405
0 | 0.6635 | 0.00439 | -0.1433 | 151.139
0.5 | 0.7232 | 0.00448 | -0.1444 | 161.4286
1 | 0.7837 | 0.00449 | -0.1455 | 174.5434
1.5 | 0.843 | 0.00459 | -0.1465 | 183.6601
2 | 0.9026 | 0.00466 | -0.1475 | 193.691
2.5 | 0.9614 | 0.00477 | -0.1484 | 201.5514
3 | 1.0199 | 0.00488 | -0.1492 | 208.9959
3.5 | 1.0762 | 0.00508 | -0.1496 | 211.8504
4 | 1.1296 | 0.00539 | -0.1495 | 209.5733
4.5 | 1.1779 | 0.00587 | -0.1485 | 200.6644
5 | 1.2185 | 0.00654 | -0.1461 | 186.315
5.5 | 1.2415 | 0.00751 | -0.1403 | 165.3129
6 | 1.2536 | 0.00832 | -0.1323 | 150.6731
6.5 | 1.2739 | 0.00925 | -0.1264 | 137.7189
7 | 1.3024 | 0.01005 | -0.1222 | 129.592
7.5 | 1.3293 | 0.01099 | -0.118 | 120.9554
8 | 1.356 | 0.01201 | -0.1139 | 112.9059
8.5 | 1.3818 | 0.01315 | -0.1099 | 105.0798
9 | 1.4088 | 0.01432 | -0.1062 | 98.3799
9.5 | 1.4335 | 0.01567 | -0.1025 | 91.4805
10.5 | 1.474 | 0.01916 | -0.0946 | 76.9311
11 | 1.4991 | 0.02088 | -0.0917 | 71.796
11.5 | 1.5249 | 0.02266 | -0.0891 | 67.2948
12 | 1.5503 | 0.02458 | -0.0867 | 63.0716
12.5 | 1.5759 | 0.02659 | -0.0845 | 59.2666
13 | 1.5984 | 0.02891 | -0.0822 | 55.2888
13.5 | 1.6213 | 0.03131 | -0.0802 | 51.7822
14 | 1.644 | 0.03383 | -0.0784 | 48.5959
14.5 | 1.6624 | 0.03676 | -0.0765 | 45.2231
15 | 1.6821 | 0.03972 | -0.075 | 42.3489
15.5 | 1.7019 | 0.04277 | -0.0736 | 39.7919
16 | 1.7188 | 0.04614 | -0.0723 | 37.2518
16.5 | 1.7363 | 0.04956 | -0.0712 | 35.0343
17 | 1.7537 | 0.05307 | -0.0703 | 33.045
17.5 | 1.7688 | 0.05692 | -0.0695 | 31.0752
18 | 1.7794 | 0.06134 | -0.0689 | 29.0088
18.5 | 1.7914 | 0.0657 | -0.0685 | 27.2664
19 | 1.8064 | 0.06977 | -0.0683 | 25.8908
19.5 | 1.8179 | 0.07435 | -0.0683 | 24.4506
20 | 1.8262 | 0.07938 | -0.0685 | 23.0058

## 133. Re 16M Mach 0.25 (1)
BIGFOIL.COM POLAR EXPORT
NACA64-720 a=0.8
NACA64-720 a=0.8 |  |  |  | Cl Max: | 1.953 | at alpha= | 13.5 | deg
JavaFoil+Calcfoil stall+Eppler ext transition |  |  |  | L/D Max: | 165.991 | at alpha= | 1.5 | deg
Re: | 16000000 |  |  | Cd Min: | 0.00549 | at alpha= | 1.5 | deg
Mach: | 0.25 |  |  | Cl=0 at alpha= | -5.5234 | deg
|  |  |  | @ Cl=0.1, Cd= | 0.0067406
|  |  |  | @ Cl=0.4, Cd= | 0.0060827
|  |  |  | @ Cl=0.6, Cd= | 0.0058039
alpha (deg) | Cl | Cd | Cm | Cl/Cd
-19.5 | -0.521 | 0.14955 | -0.06 | -3.481
-19 | -0.562 | 0.14034 | -0.061 | -4.004
-18.5 | -0.599 | 0.13273 | -0.063 | -4.516
-18 | -0.633 | 0.12406 | -0.065 | -5.103
-17.5 | -0.663 | 0.11516 | -0.067 | -5.756
-17 | -0.689 | 0.10485 | -0.071 | -6.574
-16.5 | -0.712 | 0.09457 | -0.074 | -7.526
-16 | -0.736 | 0.07856 | -0.08 | -9.368
-15.5 | -0.769 | 0.05499 | -0.09 | -13.982
-15 | -0.785 | 0.04251 | -0.094 | -18.458
-14.5 | -0.789 | 0.0349 | -0.097 | -22.611
-14 | -0.785 | 0.02943 | -0.1 | -26.663
-13.5 | -0.773 | 0.02529 | -0.102 | -30.556
-13 | -0.755 | 0.02183 | -0.104 | -34.56
-12.5 | -0.729 | 0.01938 | -0.106 | -37.608
-12 | -0.698 | 0.01789 | -0.107 | -39
-11.5 | -0.661 | 0.01638 | -0.109 | -40.34
-11 | -0.62 | 0.01506 | -0.11 | -41.147
-10.5 | -0.574 | 0.01382 | -0.112 | -41.527
-10 | -0.523 | 0.01278 | -0.113 | -40.926
-9.5 | -0.47 | 0.01184 | -0.114 | -39.734
-9 | -0.433 | 0.00806 | -0.121 | -53.751
-8.5 | -0.374 | 0.00782 | -0.122 | -47.808
-8 | -0.313 | 0.00759 | -0.123 | -41.215
-7.5 | -0.251 | 0.00742 | -0.124 | -33.841
-7 | -0.188 | 0.00723 | -0.125 | -26.053
-6.5 | -0.125 | 0.00708 | -0.126 | -17.637
-6 | -0.061 | 0.00698 | -0.126 | -8.75
-5.5 | 0.003 | 0.00688 | -0.127 | 0.474
-5 | 0.068 | 0.00678 | -0.128 | 10.024
-4.5 | 0.133 | 0.0067 | -0.129 | 19.822
-4 | 0.198 | 0.00661 | -0.13 | 29.949
-3.5 | 0.264 | 0.00634 | -0.131 | 41.676
-3 | 0.329 | 0.00627 | -0.132 | 52.535
-2.5 | 0.394 | 0.0061 | -0.133 | 64.695
-2 | 0.46 | 0.00591 | -0.134 | 77.767
-1.5 | 0.525 | 0.0058 | -0.135 | 90.518
-1 | 0.59 | 0.00581 | -0.135 | 101.559
-0.5 | 0.655 | 0.00577 | -0.136 | 113.438
0 | 0.72 | 0.00571 | -0.137 | 126.069
0.5 | 0.785 | 0.00579 | -0.138 | 135.414
1 | 0.849 | 0.00593 | -0.139 | 143.334
1.5 | 0.911 | 0.00549 | -0.139 | 165.991
2 | 0.973 | 0.00615 | -0.14 | 158.308
2.5 | 1.034 | 0.00716 | -0.14 | 144.447
3 | 1.096 | 0.00756 | -0.14 | 144.933
3.5 | 1.158 | 0.00805 | -0.141 | 143.795
4 | 1.22 | 0.00852 | -0.142 | 143.181
4.5 | 1.281 | 0.00917 | -0.142 | 139.695
5 | 1.343 | 0.00981 | -0.143 | 136.828
5.5 | 1.404 | 0.01052 | -0.143 | 133.379
6 | 1.445 | 0.01136 | -0.144 | 127.252
6.5 | 1.5 | 0.0122 | -0.144 | 122.987
7 | 1.553 | 0.0129 | -0.145 | 120.397
7.5 | 1.605 | 0.01355 | -0.145 | 118.47
8 | 1.654 | 0.01514 | -0.146 | 109.227
8.5 | 1.701 | 0.0159 | -0.146 | 107.041
9 | 1.747 | 0.01665 | -0.147 | 104.893
9.5 | 1.787 | 0.01747 | -0.147 | 102.319
10 | 1.824 | 0.01832 | -0.148 | 99.584
10.5 | 1.857 | 0.01925 | -0.148 | 96.479
11 | 1.886 | 0.02016 | -0.148 | 93.549
11.5 | 1.91 | 0.0211 | -0.149 | 90.545
12 | 1.929 | 0.02222 | -0.149 | 86.825
12.5 | 1.943 | 0.02332 | -0.15 | 83.324
13 | 1.951 | 0.02469 | -0.15 | 79.006
13.5 | 1.953 | 0.02597 | -0.15 | 75.183
14 | 1.944 | 0.02737 | -0.151 | 71.029
14.5 | 1.927 | 0.02891 | -0.151 | 66.654
15 | 1.903 | 0.03051 | -0.151 | 62.35
15.5 | 1.869 | 0.03252 | -0.151 | 57.471
16 | 1.827 | 0.03477 | -0.151 | 52.552
16.5 | 1.78 | 0.03676 | -0.151 | 48.407
17 | 1.724 | 0.03954 | -0.151 | 43.598
17.5 | 1.661 | 0.04264 | -0.151 | 38.962
18 | 1.592 | 0.04625 | -0.151 | 34.42
18.5 | 1.503 | 0.04994 | -0.151 | 30.095

## 134. Re 16M Mach 0.25 (2)
BIGFOIL.COM POLAR EXPORT
NACA64-720 a=0.8
NACA64-720 a=0.8 |  |  |  | Cl Max: | 1.8041 | at alpha= | 20 | deg
XFOIL ncrit=9 |  |  |  | L/D Max: | 215.83 | at alpha= | 4 | deg
Re: | 16000000 |  |  | Cd Min: | 0.09588 | at alpha= | 20 | deg
Mach: | 0.25 |  |  | Cl=0 at alpha= | -5.4588 | deg
|  |  |  | @ Cl=0.1, Cd= | 0.0060431
|  |  |  | @ Cl=0.4, Cd= | 0.0053261
|  |  |  | @ Cl=0.6, Cd= | 0.004559
alpha (deg) | Cl | Cd | Cm | Cl/Cd
-20 | -1.0659 | 0.05645 | -0.1388 | -18.8822
-19.5 | -1.0716 | 0.05011 | -0.1418 | -21.385
-19 | -1.0664 | 0.04509 | -0.1438 | -23.6505
-18.5 | -1.071 | 0.03964 | -0.1454 | -27.0182
-18 | -1.065 | 0.03542 | -0.146 | -30.0678
-17.5 | -1.0534 | 0.03186 | -0.146 | -33.0634
-17 | -1.0458 | 0.02835 | -0.1454 | -36.8889
-16.5 | -1.0298 | 0.02567 | -0.1443 | -40.1169
-16 | -1.0149 | 0.0231 | -0.1428 | -43.9351
-15.5 | -0.9976 | 0.0208 | -0.141 | -47.9615
-15 | -0.9766 | 0.01879 | -0.139 | -51.9745
-14.5 | -0.9543 | 0.01695 | -0.1368 | -56.3009
-14 | -0.931 | 0.01525 | -0.1343 | -61.0492
-13.5 | -0.9142 | 0.01356 | -0.1308 | -67.4189
-13 | -0.8924 | 0.01221 | -0.1277 | -73.0876
-12.5 | -0.8453 | 0.01143 | -0.1265 | -73.9545
-12 | -0.7938 | 0.01071 | -0.1258 | -74.1176
-11.5 | -0.7391 | 0.01011 | -0.1254 | -73.1058
-11 | -0.6904 | 0.00889 | -0.1247 | -77.6603
-10.5 | -0.631 | 0.0084 | -0.125 | -75.119
-10 | -0.57 | 0.00806 | -0.1255 | -70.7196
-9.5 | -0.5079 | 0.00776 | -0.1261 | -65.451
-9 | -0.446 | 0.00749 | -0.1267 | -59.5461
-8.5 | -0.3831 | 0.00726 | -0.1275 | -52.7686
-8 | -0.3204 | 0.00708 | -0.1284 | -45.2542
-7.5 | -0.2575 | 0.00685 | -0.1293 | -37.5912
-7 | -0.1947 | 0.00669 | -0.1303 | -29.1031
-6.5 | -0.1313 | 0.00653 | -0.1313 | -20.1072
-6 | -0.0685 | 0.00637 | -0.1324 | -10.7535
-5.5 | -0.0052 | 0.00625 | -0.1335 | -0.832
-5 | 0.0579 | 0.00611 | -0.1347 | 9.4763
-4.5 | 0.1208 | 0.00601 | -0.1358 | 20.0998
-4 | 0.1841 | 0.00587 | -0.137 | 31.3629
-3.5 | 0.2467 | 0.00572 | -0.1382 | 43.1294
-3 | 0.3094 | 0.00555 | -0.1395 | 55.7477
-2.5 | 0.3727 | 0.0054 | -0.1408 | 69.0185
-2 | 0.4355 | 0.00523 | -0.1421 | 83.2696
-1.5 | 0.4979 | 0.00505 | -0.1434 | 98.5941
-1 | 0.5608 | 0.00479 | -0.1448 | 117.0772
-0.5 | 0.6236 | 0.00442 | -0.1464 | 141.086
0 | 0.6862 | 0.00447 | -0.1475 | 153.5123
0.5 | 0.7482 | 0.00454 | -0.1486 | 164.8018
1 | 0.811 | 0.00456 | -0.1498 | 177.8509
1.5 | 0.8723 | 0.00466 | -0.1507 | 187.1888
2 | 0.9341 | 0.00473 | -0.1517 | 197.4841
2.5 | 0.9953 | 0.00484 | -0.1525 | 205.6405
3 | 1.0554 | 0.00497 | -0.1532 | 212.3541
3.5 | 1.1136 | 0.00516 | -0.1535 | 215.814
4 | 1.1698 | 0.00542 | -0.1534 | 215.8303
4.5 | 1.2195 | 0.00586 | -0.1521 | 208.1058
5.5 | 1.2638 | 0.00747 | -0.139 | 169.1834
6 | 1.2784 | 0.00853 | -0.1315 | 149.871
6.5 | 1.2906 | 0.00987 | -0.1242 | 130.7599
7 | 1.3189 | 0.01085 | -0.1197 | 121.5576
7.5 | 1.3447 | 0.012 | -0.1151 | 112.0583
8 | 1.3678 | 0.01336 | -0.1102 | 102.3802
8.5 | 1.3947 | 0.01467 | -0.1062 | 95.0716
9 | 1.4163 | 0.01632 | -0.1017 | 86.7831
9.5 | 1.4374 | 0.01818 | -0.0975 | 79.0649
10 | 1.4538 | 0.02047 | -0.0931 | 71.021
10.5 | 1.4723 | 0.02287 | -0.0893 | 64.3769
11 | 1.4966 | 0.02506 | -0.0864 | 59.7207
11.5 | 1.5208 | 0.02743 | -0.0838 | 55.4429
12 | 1.5439 | 0.02996 | -0.0813 | 51.532
12.5 | 1.5678 | 0.03258 | -0.079 | 48.1215
13 | 1.5893 | 0.03549 | -0.0769 | 44.7816
13.5 | 1.6118 | 0.03843 | -0.075 | 41.9412
14 | 1.633 | 0.0416 | -0.0732 | 39.2548
14.5 | 1.6506 | 0.04517 | -0.0715 | 36.542
15 | 1.6707 | 0.04864 | -0.0701 | 34.3483
15.5 | 1.6889 | 0.05241 | -0.0688 | 32.2248
16 | 1.7062 | 0.0563 | -0.0677 | 30.3055
16.5 | 1.7237 | 0.06034 | -0.0669 | 28.5665
17 | 1.7382 | 0.0648 | -0.0662 | 26.8241
17.5 | 1.7506 | 0.06955 | -0.0656 | 25.1704
18 | 1.7625 | 0.07452 | -0.0654 | 23.6514
18.5 | 1.7799 | 0.07887 | -0.0652 | 22.5675
19 | 1.7894 | 0.08427 | -0.0654 | 21.2341
19.5 | 1.7958 | 0.09017 | -0.0658 | 19.9157
20 | 1.8041 | 0.09588 | -0.0664 | 18.8162

## 135. Re 16M Mach 0.50 (1)
BIGFOIL.COM POLAR EXPORT
NACA64-720 a=0.8
NACA64-720 a=0.8 |  |  |  | Cl Max: | 1.839 | at alpha= | 9 | deg
JavaFoil+Calcfoil stall+Eppler ext transition |  |  |  | L/D Max: | 157.824 | at alpha= | 2 | deg
Re: | 16000000 |  |  | Cd Min: | 0.00563 | at alpha= | -1.5 | deg
Mach: | 0.5 |  |  | Cl=0 at alpha= | -5.5278 | deg
|  |  |  | @ Cl=0.1, Cd= | 0.0073033
|  |  |  | @ Cl=0.4, Cd= | 0.006743
|  |  |  | @ Cl=0.6, Cd= | 0.0057437
alpha (deg) | Cl | Cd | Cm | Cl/Cd
-20 | -0.844 | 0.17475 | -0.068 | -4.83
-19.5 | -0.814 | 0.17243 | -0.068 | -4.721
-19 | -0.785 | 0.16532 | -0.068 | -4.746
-18.5 | -0.755 | 0.16649 | -0.067 | -4.534
-18 | -0.725 | 0.15599 | -0.066 | -4.649
-17.5 | -0.7 | 0.13163 | -0.071 | -5.32
-17 | -0.67 | 0.12662 | -0.071 | -5.295
-16.5 | -0.64 | 0.12209 | -0.069 | -5.241
-16 | -0.609 | 0.12998 | -0.066 | -4.684
-15.5 | -0.583 | 0.10717 | -0.071 | -5.436
-15 | -0.555 | 0.10206 | -0.073 | -5.435
-14.5 | -0.525 | 0.09571 | -0.074 | -5.491
-14 | -0.501 | 0.08361 | -0.081 | -5.994
-13.5 | -0.509 | 0.04199 | -0.107 | -12.127
-13 | -0.488 | 0.03104 | -0.112 | -15.734
-12.5 | -0.405 | 0.08752 | -0.065 | -4.626
-12 | -0.376 | 0.09565 | -0.064 | -3.926
-11.5 | -0.347 | 0.08573 | -0.064 | -4.043
-11 | -0.319 | 0.07131 | -0.072 | -4.477
-10.5 | -0.453 | 0.06399 | -0.079 | -7.077
-10 | -0.496 | 0.02326 | -0.119 | -21.32
-9.5 | -0.471 | 0.0179 | -0.124 | -26.307
-9 | -0.429 | 0.01555 | -0.126 | -27.586
-8.5 | -0.378 | 0.01385 | -0.128 | -27.312
-8 | -0.323 | 0.01157 | -0.13 | -27.902
-7.5 | -0.262 | 0.01083 | -0.132 | -24.193
-7 | -0.198 | 0.00898 | -0.133 | -22.074
-6.5 | -0.133 | 0.00853 | -0.134 | -15.535
-6 | -0.068 | 0.00764 | -0.141 | -8.859
-5.5 | 0.004 | 0.0075 | -0.142 | 0.483
-5 | 0.076 | 0.00733 | -0.143 | 10.322
-4.5 | 0.148 | 0.00725 | -0.144 | 20.441
-4 | 0.221 | 0.00716 | -0.145 | 30.852
-3.5 | 0.295 | 0.00709 | -0.146 | 41.63
-3 | 0.368 | 0.0068 | -0.147 | 54.17
-2.5 | 0.441 | 0.00667 | -0.148 | 66.169
-2 | 0.514 | 0.00617 | -0.149 | 83.312
-1.5 | 0.587 | 0.00563 | -0.149 | 104.229
-1 | 0.659 | 0.00626 | -0.15 | 105.393
-0.5 | 0.732 | 0.00605 | -0.151 | 121.058
0 | 0.797 | 0.00623 | -0.152 | 128.005
0.5 | 0.868 | 0.00636 | -0.153 | 136.461
1 | 0.939 | 0.00653 | -0.153 | 143.793
1.5 | 1.01 | 0.00668 | -0.154 | 151.252
2 | 1.08 | 0.00685 | -0.155 | 157.824
2.5 | 1.148 | 0.00821 | -0.155 | 139.764
3 | 1.217 | 0.00889 | -0.156 | 136.897
3.5 | 1.286 | 0.00954 | -0.156 | 134.818
4 | 1.355 | 0.01025 | -0.157 | 132.211
4.5 | 1.422 | 0.01122 | -0.158 | 126.796
5 | 1.49 | 0.01221 | -0.158 | 122.091
5.5 | 1.557 | 0.01341 | -0.159 | 116.105
6 | 1.592 | 0.01482 | -0.159 | 107.435
6.5 | 1.648 | 0.01596 | -0.16 | 103.251
7 | 1.7 | 0.01701 | -0.16 | 99.956
7.5 | 1.745 | 0.01947 | -0.161 | 89.624
8 | 1.786 | 0.02075 | -0.161 | 86.087
8.5 | 1.818 | 0.0221 | -0.162 | 82.258
9 | 1.839 | 0.02364 | -0.162 | 77.781
9.5 | 1.835 | 0.02541 | -0.163 | 72.222
10 | 1.796 | 0.02739 | -0.163 | 65.559
10.5 | 1.684 | 0.02978 | -0.163 | 56.555
11 | 1.11 | 0.035 | -0.163 | 31.718
11.5 | 1.141 | 0.03584 | -0.163 | 31.828
12 | 1.165 | 0.04161 | -0.163 | 28
12.5 | 1.198 | 0.04056 | -0.164 | 29.545
13 | 1.224 | 0.04527 | -0.163 | 27.045
13.5 | 1.255 | 0.04539 | -0.164 | 27.656
14 | 1.281 | 0.05011 | -0.163 | 25.565

## 136. Re 16M Mach 0.50 (2)
BIGFOIL.COM POLAR EXPORT
NACA64-720 a=0.8
NACA64-720 a=0.8 |  |  |  | Cl Max: | 1.7046 | at alpha= | 17.5 | deg
XFOIL ncrit=9 |  |  |  | L/D Max: | 220.78 | at alpha= | 3.5 | deg
Re: | 16000000 |  |  | Cd Min: | 0.17875 | at alpha= | 20 | deg
Mach: | 0.5 |  |  | Cl=0 at alpha= | -99 | deg
|  |  |  | @ Cl=0.1, Cd= | 0.00483
|  |  |  | @ Cl=0.4, Cd= | 0.00483
|  |  |  | @ Cl=0.6, Cd= | 0.00483
alpha (deg) | Cl | Cd | Cm | Cl/Cd
0 | 0.7831 | 0.00483 | -0.1649 | 162.1325
0.5 | 0.8545 | 0.00489 | -0.1658 | 174.7444
1 | 0.9243 | 0.00498 | -0.1665 | 185.6024
1.5 | 0.9935 | 0.00511 | -0.1669 | 194.4227
2 | 1.064 | 0.00517 | -0.1674 | 205.8027
2.5 | 1.1324 | 0.00528 | -0.1675 | 214.4697
3 | 1.1943 | 0.00548 | -0.1662 | 217.938
3.5 | 1.2452 | 0.00564 | -0.1627 | 220.7801
4 | 1.2992 | 0.00592 | -0.1598 | 219.4595
4.5 | 1.352 | 0.0063 | -0.1567 | 214.6032
5 | 1.3997 | 0.00684 | -0.1528 | 204.6345
6 | 1.429 | 0.0098 | -0.1352 | 145.8163
6.5 | 1.4325 | 0.01195 | -0.1257 | 119.8745
7 | 1.4334 | 0.01456 | -0.1166 | 98.4478
7.5 | 1.4317 | 0.01776 | -0.1082 | 80.6137
8 | 1.4322 | 0.02135 | -0.101 | 67.082
8.5 | 1.4292 | 0.02556 | -0.0944 | 55.9155
9 | 1.438 | 0.0295 | -0.0895 | 48.7458
9.5 | 1.4528 | 0.03331 | -0.0854 | 43.6145
10.5 | 1.4551 | 0.04356 | -0.0773 | 33.4045
11 | 1.4608 | 0.04884 | -0.0744 | 29.9099
11.5 | 1.4798 | 0.05335 | -0.0721 | 27.7376
12 | 1.5019 | 0.05777 | -0.0702 | 25.9979
12.5 | 1.527 | 0.0621 | -0.0686 | 24.5894
13 | 1.549 | 0.06687 | -0.067 | 23.1643
13.5 | 1.5719 | 0.07173 | -0.0658 | 21.9141
14 | 1.5928 | 0.07696 | -0.0647 | 20.6965
14.5 | 1.6141 | 0.08227 | -0.0638 | 19.6195
15 | 1.6393 | 0.08738 | -0.0629 | 18.7606
15.5 | 1.6577 | 0.09337 | -0.0625 | 17.7541
16 | 1.6753 | 0.09954 | -0.0623 | 16.8304
16.5 | 1.6922 | 0.106 | -0.0623 | 15.9642
17 | 1.7044 | 0.11309 | -0.0628 | 15.0712
17.5 | 1.7046 | 0.12163 | -0.0643 | 14.0146
18 | 1.6951 | 0.13148 | -0.0669 | 12.8925
18.5 | 1.6773 | 0.1424 | -0.071 | 11.7788
19 | 1.6555 | 0.1541 | -0.0763 | 10.743
19.5 | 1.632 | 0.16625 | -0.0828 | 9.8165
20 | 1.6071 | 0.17875 | -0.0904 | 8.9908

## 137. Re 18M Mach 0.00 (1)
BIGFOIL.COM POLAR EXPORT
NACA64-720 a=0.8
NACA64-720 a=0.8 |  |  |  | Cl Max: | 2.01 | at alpha= | 15 | deg
JavaFoil+Calcfoil stall+Eppler ext transition |  |  |  | L/D Max: | 164.685 | at alpha= | 2 | deg
Re: | 18000000 |  |  | Cd Min: | 0.00548 | at alpha= | 0 | deg
Mach: | 0 |  |  | Cl=0 at alpha= | -5.5242 | deg
|  |  |  | @ Cl=0.1, Cd= | 0.0064768
|  |  |  | @ Cl=0.4, Cd= | 0.0059457
|  |  |  | @ Cl=0.6, Cd= | 0.0056746
alpha (deg) | Cl | Cd | Cm | Cl/Cd
-20 | -0.841 | 0.11808 | -0.069 | -7.123
-19.5 | -0.853 | 0.10833 | -0.072 | -7.871
-19 | -0.865 | 0.09644 | -0.075 | -8.969
-18.5 | -0.881 | 0.08073 | -0.079 | -10.91
-18 | -0.902 | 0.06126 | -0.084 | -14.726
-17.5 | -0.908 | 0.05268 | -0.087 | -17.239
-17 | -0.91 | 0.04542 | -0.089 | -20.042
-16.5 | -0.908 | 0.03952 | -0.091 | -22.977
-16 | -0.901 | 0.03496 | -0.093 | -25.778
-15.5 | -0.891 | 0.03047 | -0.095 | -29.254
-15 | -0.876 | 0.02709 | -0.096 | -32.347
-14.5 | -0.857 | 0.02451 | -0.098 | -34.944
-14 | -0.834 | 0.02168 | -0.1 | -38.474
-13.5 | -0.807 | 0.01985 | -0.101 | -40.665
-13 | -0.775 | 0.01802 | -0.102 | -43
-12.5 | -0.741 | 0.01652 | -0.104 | -44.838
-12 | -0.702 | 0.01545 | -0.105 | -45.428
-11.5 | -0.66 | 0.0142 | -0.106 | -46.464
-11 | -0.615 | 0.01314 | -0.108 | -46.813
-10.5 | -0.567 | 0.01218 | -0.109 | -46.577
-10 | -0.515 | 0.00973 | -0.11 | -52.974
-9.5 | -0.481 | 0.00839 | -0.116 | -57.257
-9 | -0.423 | 0.00757 | -0.117 | -55.829
-8.5 | -0.364 | 0.00743 | -0.118 | -48.995
-8 | -0.304 | 0.00722 | -0.119 | -42.136
-7.5 | -0.244 | 0.00708 | -0.12 | -34.462
-7 | -0.183 | 0.00692 | -0.121 | -26.436
-6.5 | -0.121 | 0.00682 | -0.122 | -17.783
-6 | -0.059 | 0.00674 | -0.122 | -8.786
-5.5 | 0.003 | 0.00662 | -0.123 | 0.477
-5 | 0.066 | 0.00652 | -0.124 | 10.098
-4.5 | 0.129 | 0.00644 | -0.125 | 19.994
-4 | 0.192 | 0.0064 | -0.126 | 29.951
-3.5 | 0.256 | 0.00614 | -0.127 | 41.642
-3 | 0.319 | 0.00607 | -0.128 | 52.515
-2.5 | 0.382 | 0.00598 | -0.129 | 63.842
-2 | 0.445 | 0.00586 | -0.129 | 75.978
-1.5 | 0.508 | 0.00574 | -0.13 | 88.558
-1 | 0.571 | 0.00567 | -0.131 | 100.791
-0.5 | 0.634 | 0.00568 | -0.132 | 111.619
0 | 0.697 | 0.00548 | -0.133 | 127.076
0.5 | 0.76 | 0.00554 | -0.134 | 137.048
1 | 0.822 | 0.00568 | -0.134 | 144.847
1.5 | 0.885 | 0.00644 | -0.135 | 137.384
2 | 0.942 | 0.00572 | -0.135 | 164.685
2.5 | 1.003 | 0.00703 | -0.136 | 142.623
3 | 1.063 | 0.00741 | -0.136 | 143.457
3.5 | 1.124 | 0.00779 | -0.137 | 144.344
4 | 1.184 | 0.00829 | -0.137 | 142.781
4.5 | 1.243 | 0.00882 | -0.138 | 140.977
5 | 1.303 | 0.00935 | -0.138 | 139.33
5.5 | 1.362 | 0.00998 | -0.139 | 136.529
6 | 1.405 | 0.01074 | -0.139 | 130.833
6.5 | 1.459 | 0.01135 | -0.14 | 128.49
7 | 1.512 | 0.01191 | -0.14 | 126.916
7.5 | 1.563 | 0.01243 | -0.141 | 125.791
8 | 1.612 | 0.01381 | -0.141 | 116.767
8.5 | 1.661 | 0.01441 | -0.142 | 115.287
9 | 1.707 | 0.01506 | -0.142 | 113.333
9.5 | 1.751 | 0.01574 | -0.143 | 111.224
10 | 1.791 | 0.01648 | -0.143 | 108.684
10.5 | 1.829 | 0.01717 | -0.144 | 106.512
11 | 1.864 | 0.01792 | -0.144 | 104.025
11.5 | 1.896 | 0.01874 | -0.145 | 101.188
12 | 1.924 | 0.01959 | -0.145 | 98.252
12.5 | 1.949 | 0.0204 | -0.145 | 95.552
13 | 1.971 | 0.02143 | -0.146 | 91.995
13.5 | 1.989 | 0.02247 | -0.146 | 88.557
14 | 2.001 | 0.02348 | -0.147 | 85.224
14.5 | 2.008 | 0.02464 | -0.147 | 81.505
15 | 2.01 | 0.02597 | -0.147 | 77.405
15.5 | 2.008 | 0.02703 | -0.147 | 74.308
16 | 2.002 | 0.02836 | -0.148 | 70.595
16.5 | 1.991 | 0.0299 | -0.148 | 66.613
17 | 1.977 | 0.03139 | -0.148 | 62.979
17.5 | 1.958 | 0.03309 | -0.148 | 59.173
18 | 1.935 | 0.03509 | -0.148 | 55.142
18.5 | 1.9 | 0.03747 | -0.148 | 50.704
19 | 1.862 | 0.03959 | -0.148 | 47.038
19.5 | 1.821 | 0.04221 | -0.148 | 43.136
20 | 1.778 | 0.0448 | -0.148 | 39.68

## 138. Re 18M Mach 0.00 (2)
BIGFOIL.COM POLAR EXPORT
NACA64-720 a=0.8
NACA64-720 a=0.8 |  |  |  | Cl Max: | 1.8426 | at alpha= | 20 | deg
XFOIL ncrit=9 |  |  |  | L/D Max: | 209.061 | at alpha= | 3.5 | deg
Re: | 18000000 |  |  | Cd Min: | 0.07488 | at alpha= | 20 | deg
Mach: | 0 |  |  | Cl=0 at alpha= | -5.4751 | deg
|  |  |  | @ Cl=0.1, Cd= | 0.0058332
|  |  |  | @ Cl=0.4, Cd= | 0.0051419
|  |  |  | @ Cl=0.6, Cd= | 0.0043201
alpha (deg) | Cl | Cd | Cm | Cl/Cd
-20 | -1.1941 | 0.03514 | -0.1304 | -33.9812
-19.5 | -1.18 | 0.03202 | -0.131 | -36.852
-19 | -1.1625 | 0.02934 | -0.1312 | -39.6217
-18.5 | -1.1522 | 0.02641 | -0.1308 | -43.6274
-18 | -1.138 | 0.02394 | -0.13 | -47.5355
-17.5 | -1.1214 | 0.02183 | -0.1289 | -51.3697
-17 | -1.1023 | 0.01994 | -0.1276 | -55.2808
-16.5 | -1.0823 | 0.01816 | -0.1261 | -59.598
-16 | -1.0605 | 0.01655 | -0.1245 | -64.0785
-15.5 | -1.0384 | 0.01506 | -0.1226 | -68.9509
-15 | -1.0391 | 0.01327 | -0.1178 | -78.3044
-14 | -0.9608 | 0.01174 | -0.1157 | -81.8399
-13.5 | -0.9139 | 0.01112 | -0.1154 | -82.1853
-13 | -0.864 | 0.01055 | -0.1155 | -81.8957
-12.5 | -0.8123 | 0.01004 | -0.1157 | -80.9064
-12 | -0.76 | 0.00948 | -0.1161 | -80.1688
-11.5 | -0.7118 | 0.00841 | -0.1161 | -84.6373
-11 | -0.6551 | 0.00809 | -0.1169 | -80.9765
-10.5 | -0.5976 | 0.00777 | -0.1178 | -76.9112
-10 | -0.5394 | 0.00755 | -0.1187 | -71.4437
-9.5 | -0.4809 | 0.00727 | -0.1197 | -66.1486
-9 | -0.422 | 0.00708 | -0.1207 | -59.6045
-8.5 | -0.3626 | 0.0069 | -0.1218 | -52.5507
-8 | -0.3032 | 0.00674 | -0.1229 | -44.9852
-7.5 | -0.2434 | 0.00654 | -0.124 | -37.2171
-7 | -0.1836 | 0.00641 | -0.1252 | -28.6427
-6.5 | -0.1233 | 0.00627 | -0.1264 | -19.6651
-6 | -0.0634 | 0.00613 | -0.1275 | -10.3426
-5.5 | -0.003 | 0.00602 | -0.1287 | -0.49834
-5 | 0.0573 | 0.00589 | -0.1299 | 9.7284
-4.5 | 0.1174 | 0.00581 | -0.1311 | 20.2065
-4 | 0.178 | 0.00568 | -0.1324 | 31.338
-3.5 | 0.2382 | 0.00552 | -0.1336 | 43.1522
-3 | 0.2983 | 0.00538 | -0.1348 | 55.4461
-2.5 | 0.359 | 0.00523 | -0.1361 | 68.6424
-2 | 0.4195 | 0.0051 | -0.1374 | 82.2549
-1.5 | 0.4795 | 0.00495 | -0.1387 | 96.8687
-1 | 0.5397 | 0.00474 | -0.14 | 113.8608
-0.5 | 0.5999 | 0.00432 | -0.1415 | 138.8657
0 | 0.6595 | 0.00437 | -0.1426 | 150.9153
0.5 | 0.7197 | 0.00439 | -0.1438 | 163.9408
1 | 0.7792 | 0.00444 | -0.1449 | 175.4955
1.5 | 0.8384 | 0.00453 | -0.1459 | 185.0773
2 | 0.8978 | 0.00458 | -0.1469 | 196.0262
2.5 | 0.9559 | 0.00472 | -0.1477 | 202.5212
3 | 1.0131 | 0.00488 | -0.1484 | 207.6025
3.5 | 1.0683 | 0.00511 | -0.1487 | 209.0607
4 | 1.1179 | 0.00557 | -0.148 | 200.7002
4.5 | 1.1669 | 0.00601 | -0.1472 | 194.1597
5 | 1.2067 | 0.00671 | -0.1447 | 179.8361
5.5 | 1.2319 | 0.00764 | -0.1395 | 161.2435
6 | 1.248 | 0.00832 | -0.1323 | 150
6.5 | 1.2708 | 0.00916 | -0.1268 | 138.7336
7 | 1.3007 | 0.00988 | -0.1229 | 131.6498
7.5 | 1.3302 | 0.01069 | -0.1191 | 124.4341
8 | 1.3583 | 0.01163 | -0.1153 | 116.7928
8.5 | 1.3839 | 0.01271 | -0.1112 | 108.8828
9 | 1.4126 | 0.01376 | -0.1078 | 102.6599
9.5 | 1.4356 | 0.01511 | -0.1038 | 95.0099
10 | 1.4567 | 0.01665 | -0.0998 | 87.4895
10.5 | 1.4806 | 0.0182 | -0.0964 | 81.3516
11 | 1.506 | 0.01978 | -0.0935 | 76.1375
11.5 | 1.5332 | 0.02139 | -0.091 | 71.6784
12 | 1.5585 | 0.02319 | -0.0885 | 67.2057
12.5 | 1.5847 | 0.02505 | -0.0863 | 63.2615
13 | 1.6091 | 0.02711 | -0.0842 | 59.3545
13.5 | 1.6338 | 0.02924 | -0.0822 | 55.8755
14 | 1.6564 | 0.03162 | -0.0803 | 52.3846
14.5 | 1.6754 | 0.03438 | -0.0784 | 48.7318
15 | 1.696 | 0.0371 | -0.0767 | 45.7143
15.5 | 1.7155 | 0.04003 | -0.0753 | 42.8554
16 | 1.731 | 0.04339 | -0.0738 | 39.894
16.5 | 1.7486 | 0.04666 | -0.0726 | 37.4754
17 | 1.7689 | 0.04972 | -0.0717 | 35.5772
17.5 | 1.7837 | 0.05343 | -0.0708 | 33.3839
18 | 1.7945 | 0.05765 | -0.07 | 31.1275
18.5 | 1.8074 | 0.06177 | -0.0695 | 29.2602
19 | 1.8194 | 0.06603 | -0.0692 | 27.5541
19.5 | 1.833 | 0.07015 | -0.0691 | 26.1297
20 | 1.8426 | 0.07488 | -0.0691 | 24.6074

## 139. Re 18M Mach 0.10 (1)
BIGFOIL.COM POLAR EXPORT
NACA64-720 a=0.8
NACA64-720 a=0.8 |  |  |  | Cl Max: | 2.001 | at alpha= | 14.5 | deg
JavaFoil+Calcfoil stall+Eppler ext transition |  |  |  | L/D Max: | 145.618 | at alpha= | 1 | deg
Re: | 18000000 |  |  | Cd Min: | 0.00548 | at alpha= | 0 | deg
Mach: | 0.1 |  |  | Cl=0 at alpha= | -5.5238 | deg
|  |  |  | @ Cl=0.1, Cd= | 0.006513
|  |  |  | @ Cl=0.4, Cd= | 0.0059694
|  |  |  | @ Cl=0.6, Cd= | 0.0056735
alpha (deg) | Cl | Cd | Cm | Cl/Cd
-20 | -0.797 | 0.13091 | -0.066 | -6.091
-19.5 | -0.815 | 0.11697 | -0.069 | -6.963
-19 | -0.829 | 0.10509 | -0.072 | -7.89
-18.5 | -0.842 | 0.09406 | -0.075 | -8.95
-18 | -0.863 | 0.07472 | -0.081 | -11.549
-17.5 | -0.882 | 0.05819 | -0.086 | -15.152
-17 | -0.889 | 0.04912 | -0.089 | -18.091
-16.5 | -0.89 | 0.04249 | -0.091 | -20.947
-16 | -0.887 | 0.0371 | -0.093 | -23.896
-15.5 | -0.88 | 0.03215 | -0.095 | -27.358
-15 | -0.868 | 0.02829 | -0.097 | -30.662
-14.5 | -0.85 | 0.02551 | -0.098 | -33.319
-14 | -0.829 | 0.02243 | -0.1 | -36.972
-13.5 | -0.804 | 0.01996 | -0.101 | -40.274
-13 | -0.773 | 0.01895 | -0.103 | -40.806
-12.5 | -0.74 | 0.01636 | -0.104 | -45.228
-12 | -0.702 | 0.01577 | -0.105 | -44.481
-11.5 | -0.661 | 0.01446 | -0.107 | -45.673
-11 | -0.616 | 0.01336 | -0.108 | -46.139
-10.5 | -0.568 | 0.01237 | -0.109 | -45.969
-10 | -0.517 | 0.01153 | -0.111 | -44.826
-9.5 | -0.477 | 0.00955 | -0.115 | -49.96
-9 | -0.424 | 0.00765 | -0.118 | -55.499
-8.5 | -0.365 | 0.00744 | -0.119 | -49.152
-8 | -0.306 | 0.00728 | -0.12 | -41.973
-7.5 | -0.245 | 0.00711 | -0.12 | -34.443
-7 | -0.184 | 0.00701 | -0.121 | -26.196
-6.5 | -0.122 | 0.00686 | -0.122 | -17.755
-6 | -0.06 | 0.00673 | -0.123 | -8.842
-5.5 | 0.003 | 0.00662 | -0.124 | 0.48
-5 | 0.066 | 0.00654 | -0.125 | 10.115
-4.5 | 0.129 | 0.00649 | -0.126 | 19.943
-4 | 0.193 | 0.00641 | -0.127 | 30.058
-3.5 | 0.257 | 0.00613 | -0.127 | 41.943
-3 | 0.32 | 0.00606 | -0.128 | 52.901
-2.5 | 0.384 | 0.00601 | -0.129 | 63.82
-2 | 0.447 | 0.00585 | -0.13 | 76.489
-1.5 | 0.511 | 0.00577 | -0.131 | 88.539
-1 | 0.574 | 0.00569 | -0.132 | 100.904
-0.5 | 0.637 | 0.00565 | -0.133 | 112.737
0 | 0.7 | 0.00548 | -0.133 | 127.897
0.5 | 0.764 | 0.00559 | -0.134 | 136.667
1 | 0.827 | 0.00568 | -0.135 | 145.618
1.5 | 0.89 | 0.00653 | -0.136 | 136.273
2 | 0.947 | 0.00674 | -0.136 | 140.397
2.5 | 1.008 | 0.00707 | -0.136 | 142.514
3 | 1.068 | 0.00746 | -0.137 | 143.278
3.5 | 1.129 | 0.00784 | -0.137 | 144.008
4 | 1.189 | 0.00834 | -0.138 | 142.578
4.5 | 1.249 | 0.00891 | -0.139 | 140.206
5 | 1.309 | 0.00944 | -0.139 | 138.623
5.5 | 1.368 | 0.01008 | -0.14 | 135.725
6 | 1.411 | 0.01083 | -0.14 | 130.25
6.5 | 1.465 | 0.01146 | -0.141 | 127.846
7 | 1.518 | 0.01203 | -0.141 | 126.226
7.5 | 1.57 | 0.01256 | -0.142 | 125.016
8 | 1.619 | 0.01396 | -0.142 | 115.932
8.5 | 1.667 | 0.01458 | -0.143 | 114.389
9 | 1.714 | 0.01526 | -0.143 | 112.334
9.5 | 1.757 | 0.01598 | -0.144 | 109.956
10 | 1.797 | 0.01667 | -0.144 | 107.816
10.5 | 1.834 | 0.01743 | -0.144 | 105.202
11 | 1.868 | 0.01819 | -0.145 | 102.702
11.5 | 1.899 | 0.01899 | -0.145 | 99.987
12 | 1.927 | 0.01988 | -0.146 | 96.915
12.5 | 1.951 | 0.02076 | -0.146 | 93.951
13 | 1.97 | 0.02177 | -0.146 | 90.528
13.5 | 1.987 | 0.02285 | -0.147 | 86.939
14 | 1.996 | 0.02391 | -0.147 | 83.479
14.5 | 2.001 | 0.0251 | -0.148 | 79.691
15 | 2 | 0.02638 | -0.148 | 75.806
15.5 | 1.994 | 0.0277 | -0.148 | 72.001
16 | 1.984 | 0.02899 | -0.148 | 68.449
16.5 | 1.97 | 0.03075 | -0.149 | 64.065
17 | 1.95 | 0.03224 | -0.149 | 60.491
17.5 | 1.927 | 0.03407 | -0.149 | 56.575
18 | 1.9 | 0.03617 | -0.149 | 52.515
18.5 | 1.859 | 0.03868 | -0.149 | 48.053
19 | 1.815 | 0.04115 | -0.149 | 44.103
19.5 | 1.768 | 0.04396 | -0.148 | 40.222

## 140. Re 18M Mach 0.10 (2)
BIGFOIL.COM POLAR EXPORT
NACA64-720 a=0.8
NACA64-720 a=0.8 |  |  |  | Cl Max: | 1.8355 | at alpha= | 20 | deg
XFOIL ncrit=9 |  |  |  | L/D Max: | 210 | at alpha= | 3.5 | deg
Re: | 18000000 |  |  | Cd Min: | 0.07824 | at alpha= | 20 | deg
Mach: | 0.1 |  |  | Cl=0 at alpha= | -5.4728 | deg
|  |  |  | @ Cl=0.1, Cd= | 0.0058467
|  |  |  | @ Cl=0.4, Cd= | 0.005167
|  |  |  | @ Cl=0.6, Cd= | 0.0043557
alpha (deg) | Cl | Cd | Cm | Cl/Cd
-20 | -1.1808 | 0.03763 | -0.1326 | -31.3792
-19.5 | -1.1666 | 0.03433 | -0.1334 | -33.9819
-19 | -1.1489 | 0.03146 | -0.1338 | -36.5194
-18.5 | -1.1437 | 0.02798 | -0.1335 | -40.8756
-18 | -1.1303 | 0.0253 | -0.1329 | -44.6759
-17.5 | -1.1137 | 0.02309 | -0.1319 | -48.233
-17 | -1.0964 | 0.021 | -0.1306 | -52.2095
-16.5 | -1.0776 | 0.01907 | -0.1291 | -56.5076
-16 | -1.0561 | 0.01737 | -0.1274 | -60.8002
-15 | -1.0128 | 0.01428 | -0.1232 | -70.9244
-14.5 | -1.0068 | 0.01274 | -0.1189 | -79.0267
-14 | -0.9655 | 0.01201 | -0.1178 | -80.3913
-13.5 | -0.9196 | 0.01135 | -0.1173 | -81.022
-13 | -0.8699 | 0.01075 | -0.1172 | -80.9209
-12.5 | -0.8185 | 0.0102 | -0.1172 | -80.2451
-12 | -0.7654 | 0.00968 | -0.1175 | -79.0702
-11.5 | -0.7176 | 0.00854 | -0.1173 | -84.0281
-11 | -0.6607 | 0.0082 | -0.118 | -80.5732
-10.5 | -0.6029 | 0.00783 | -0.1188 | -76.9987
-10 | -0.5442 | 0.0076 | -0.1197 | -71.6053
-9.5 | -0.4851 | 0.00733 | -0.1206 | -66.1801
-9 | -0.4258 | 0.00712 | -0.1216 | -59.8034
-8.5 | -0.3658 | 0.00693 | -0.1227 | -52.785
-8 | -0.3058 | 0.00677 | -0.1237 | -45.1699
-7.5 | -0.2456 | 0.00657 | -0.1248 | -37.382
-7 | -0.1853 | 0.00644 | -0.1259 | -28.7733
-6.5 | -0.1246 | 0.00629 | -0.1271 | -19.8092
-6 | -0.0642 | 0.00615 | -0.1283 | -10.439
-5.5 | -0.0033 | 0.00604 | -0.1295 | -0.54636
-5 | 0.0574 | 0.00591 | -0.1307 | 9.7124
-4.5 | 0.118 | 0.00582 | -0.1318 | 20.2749
-4 | 0.179 | 0.00569 | -0.1331 | 31.4587
-3.5 | 0.2396 | 0.00555 | -0.1343 | 43.1712
-3 | 0.3001 | 0.00539 | -0.1356 | 55.6772
-2.5 | 0.3612 | 0.00525 | -0.1369 | 68.8
-2 | 0.422 | 0.00512 | -0.1381 | 82.4219
-1.5 | 0.4824 | 0.00497 | -0.1394 | 97.0624
-1 | 0.5432 | 0.00475 | -0.1408 | 114.3579
-0.5 | 0.6037 | 0.00433 | -0.1423 | 139.4226
0 | 0.6637 | 0.00437 | -0.1434 | 151.8764
0.5 | 0.7243 | 0.00439 | -0.1446 | 164.9886
1 | 0.7842 | 0.00445 | -0.1456 | 176.2247
1.5 | 0.8438 | 0.00454 | -0.1466 | 185.859
2 | 0.9036 | 0.00459 | -0.1477 | 196.8627
2.5 | 0.962 | 0.00473 | -0.1485 | 203.3827
3 | 1.0198 | 0.00488 | -0.1492 | 208.9754
3.5 | 1.0752 | 0.00512 | -0.1494 | 210
4.5 | 1.1742 | 0.00601 | -0.1479 | 195.3744
5 | 1.2147 | 0.00668 | -0.1454 | 181.8413
5.5 | 1.2324 | 0.00763 | -0.1385 | 161.5203
6 | 1.2504 | 0.00839 | -0.1317 | 149.0346
6.5 | 1.2737 | 0.00925 | -0.1264 | 137.6973
7 | 1.302 | 0.01005 | -0.1221 | 129.5522
7.5 | 1.3321 | 0.01087 | -0.1184 | 122.5483
8 | 1.3587 | 0.01189 | -0.1143 | 114.2725
8.5 | 1.384 | 0.01303 | -0.1102 | 106.2164
9 | 1.4134 | 0.0141 | -0.1068 | 100.2411
9.5 | 1.4374 | 0.01548 | -0.103 | 92.8553
10 | 1.4579 | 0.0171 | -0.0989 | 85.2573
10.5 | 1.4816 | 0.01873 | -0.0955 | 79.103
11 | 1.5072 | 0.02037 | -0.0926 | 73.9912
11.5 | 1.534 | 0.02208 | -0.09 | 69.4746
12 | 1.5591 | 0.02398 | -0.0875 | 65.0167
12.5 | 1.5839 | 0.02602 | -0.0852 | 60.8724
13 | 1.607 | 0.02826 | -0.0829 | 56.8648
14 | 1.6535 | 0.03305 | -0.0791 | 50.0303
14.5 | 1.6722 | 0.03592 | -0.0771 | 46.5535
15 | 1.6942 | 0.03864 | -0.0756 | 43.8458
15.5 | 1.7157 | 0.04147 | -0.0743 | 41.3721
16 | 1.7311 | 0.04492 | -0.0728 | 38.5374
16.5 | 1.7481 | 0.04838 | -0.0716 | 36.1327
17 | 1.7643 | 0.052 | -0.0707 | 33.9288
17.5 | 1.7785 | 0.05589 | -0.0698 | 31.8214
18 | 1.7893 | 0.06024 | -0.0691 | 29.7029
18.5 | 1.8076 | 0.06384 | -0.0687 | 28.3145
19 | 1.8186 | 0.06834 | -0.0684 | 26.6111
19.5 | 1.8267 | 0.07329 | -0.0683 | 24.9243
20 | 1.8355 | 0.07824 | -0.0685 | 23.4599

## 141. Re 18M Mach 0.25 (1)
BIGFOIL.COM POLAR EXPORT
NACA64-720 a=0.8
NACA64-720 a=0.8 |  |  |  | Cl Max: | 1.954 | at alpha= | 13.5 | deg
JavaFoil+Calcfoil stall+Eppler ext transition |  |  |  | L/D Max: | 163.299 | at alpha= | 1.5 | deg
Re: | 18000000 |  |  | Cd Min: | 0.00558 | at alpha= | 1.5 | deg
Mach: | 0.25 |  |  | Cl=0 at alpha= | -5.5234 | deg
|  |  |  | @ Cl=0.1, Cd= | 0.0066306
|  |  |  | @ Cl=0.4, Cd= | 0.0061136
|  |  |  | @ Cl=0.6, Cd= | 0.0058039
alpha (deg) | Cl | Cd | Cm | Cl/Cd
-19.5 | -0.521 | 0.1475 | -0.06 | -3.531
-19 | -0.562 | 0.13911 | -0.062 | -4.042
-18.5 | -0.6 | 0.13129 | -0.063 | -4.569
-18 | -0.634 | 0.12274 | -0.065 | -5.162
-17.5 | -0.664 | 0.1136 | -0.068 | -5.842
-17 | -0.691 | 0.10304 | -0.071 | -6.701
-16.5 | -0.714 | 0.09226 | -0.075 | -7.736
-16 | -0.74 | 0.07467 | -0.082 | -9.912
-15.5 | -0.775 | 0.05068 | -0.091 | -15.287
-15 | -0.787 | 0.04094 | -0.095 | -19.223
-14.5 | -0.79 | 0.03401 | -0.098 | -23.233
-14 | -0.784 | 0.02958 | -0.1 | -26.513
-13.5 | -0.773 | 0.02531 | -0.102 | -30.53
-13 | -0.756 | 0.0213 | -0.104 | -35.469
-12.5 | -0.73 | 0.01894 | -0.106 | -38.526
-12 | -0.699 | 0.01694 | -0.108 | -41.234
-11.5 | -0.662 | 0.016 | -0.109 | -41.355
-11 | -0.62 | 0.01477 | -0.11 | -42.008
-10.5 | -0.575 | 0.0135 | -0.112 | -42.569
-10 | -0.524 | 0.01249 | -0.113 | -41.914
-9.5 | -0.471 | 0.01154 | -0.114 | -40.8
-9 | -0.433 | 0.00791 | -0.121 | -54.772
-8.5 | -0.374 | 0.00771 | -0.122 | -48.47
-8 | -0.313 | 0.00747 | -0.123 | -41.855
-7.5 | -0.251 | 0.00727 | -0.124 | -34.518
-7 | -0.188 | 0.00715 | -0.125 | -26.334
-6.5 | -0.125 | 0.00699 | -0.126 | -17.869
-6 | -0.061 | 0.00687 | -0.126 | -8.889
-5.5 | 0.003 | 0.00677 | -0.127 | 0.481
-5 | 0.068 | 0.00667 | -0.128 | 10.186
-4.5 | 0.133 | 0.00659 | -0.129 | 20.166
-4 | 0.198 | 0.00648 | -0.13 | 30.572
-3.5 | 0.264 | 0.00642 | -0.131 | 41.128
-3 | 0.329 | 0.00616 | -0.132 | 53.507
-2.5 | 0.394 | 0.00613 | -0.133 | 64.37
-2 | 0.46 | 0.00595 | -0.134 | 77.242
-1.5 | 0.525 | 0.00585 | -0.135 | 89.684
-1 | 0.59 | 0.00581 | -0.135 | 101.428
-0.5 | 0.655 | 0.00577 | -0.136 | 113.517
0 | 0.72 | 0.00561 | -0.137 | 128.277
0.5 | 0.785 | 0.00575 | -0.138 | 136.407
1 | 0.849 | 0.00582 | -0.139 | 145.985
1.5 | 0.911 | 0.00558 | -0.139 | 163.299
2 | 0.971 | 0.00693 | -0.139 | 140.112
2.5 | 1.034 | 0.00729 | -0.14 | 141.766
3 | 1.096 | 0.0077 | -0.14 | 142.367
3.5 | 1.158 | 0.00813 | -0.141 | 142.508
4 | 1.22 | 0.00869 | -0.142 | 140.331
4.5 | 1.281 | 0.0093 | -0.142 | 137.752
5 | 1.343 | 0.00988 | -0.143 | 135.84
5.5 | 1.404 | 0.01061 | -0.143 | 132.338
6 | 1.445 | 0.01143 | -0.144 | 126.438
6.5 | 1.501 | 0.01211 | -0.144 | 123.9
7 | 1.554 | 0.01271 | -0.145 | 122.281
7.5 | 1.605 | 0.01423 | -0.145 | 112.788
8 | 1.655 | 0.0149 | -0.146 | 111.071
8.5 | 1.702 | 0.01561 | -0.146 | 109.073
9 | 1.747 | 0.01636 | -0.147 | 106.779
9.5 | 1.788 | 0.01715 | -0.147 | 104.303
10 | 1.825 | 0.01797 | -0.148 | 101.548
10.5 | 1.858 | 0.01886 | -0.148 | 98.548
11 | 1.887 | 0.01974 | -0.149 | 95.573
11.5 | 1.911 | 0.02068 | -0.149 | 92.403
12 | 1.93 | 0.0218 | -0.149 | 88.558
12.5 | 1.944 | 0.02292 | -0.15 | 84.806
13 | 1.952 | 0.02411 | -0.15 | 80.947
13.5 | 1.954 | 0.02539 | -0.15 | 76.962
14 | 1.946 | 0.02684 | -0.151 | 72.484
14.5 | 1.929 | 0.02834 | -0.151 | 68.063
15 | 1.904 | 0.02996 | -0.151 | 63.546
15.5 | 1.871 | 0.03172 | -0.151 | 58.985
16 | 1.829 | 0.03409 | -0.151 | 53.644
16.5 | 1.782 | 0.03586 | -0.152 | 49.675
17 | 1.726 | 0.03873 | -0.151 | 44.553
17.5 | 1.663 | 0.04166 | -0.151 | 39.929
18 | 1.594 | 0.04515 | -0.151 | 35.306
18.5 | 1.505 | 0.0487 | -0.151 | 30.899

## 142. Re 18M Mach 0.25 (2)
BIGFOIL.COM POLAR EXPORT
NACA64-720 a=0.8
NACA64-720 a=0.8 |  |  |  | Cl Max: | 1.8185 | at alpha= | 20 | deg
XFOIL ncrit=9 |  |  |  | L/D Max: | 218.627 | at alpha= | 3.5 | deg
Re: | 18000000 |  |  | Cd Min: | 0.09411 | at alpha= | 20 | deg
Mach: | 0.25 |  |  | Cl=0 at alpha= | -5.4595 | deg
|  |  |  | @ Cl=0.1, Cd= | 0.0059501
|  |  |  | @ Cl=0.4, Cd= | 0.0052789
|  |  |  | @ Cl=0.6, Cd= | 0.0045464
alpha (deg) | Cl | Cd | Cm | Cl/Cd
-20 | -1.0853 | 0.05449 | -0.14 | -19.9174
-19.5 | -1.084 | 0.04891 | -0.1426 | -22.1632
-19 | -1.0814 | 0.04374 | -0.1445 | -24.7234
-18.5 | -1.083 | 0.03871 | -0.1457 | -27.9773
-18 | -1.0783 | 0.03438 | -0.1463 | -31.3642
-17.5 | -1.0664 | 0.03095 | -0.1461 | -34.4556
-17 | -1.0583 | 0.02762 | -0.1453 | -38.3164
-16.5 | -1.0428 | 0.02495 | -0.1441 | -41.7956
-16 | -1.0285 | 0.02238 | -0.1425 | -45.9562
-15.5 | -1.0099 | 0.02019 | -0.1406 | -50.0198
-15 | -0.9894 | 0.01816 | -0.1385 | -54.4824
-14.5 | -0.9659 | 0.01638 | -0.1363 | -58.9683
-14 | -0.943 | 0.01472 | -0.1336 | -64.0625
-13 | -0.8979 | 0.01194 | -0.1273 | -75.201
-12.5 | -0.8491 | 0.0112 | -0.1262 | -75.8125
-12 | -0.7966 | 0.01054 | -0.1256 | -75.5787
-11.5 | -0.7412 | 0.00993 | -0.1253 | -74.6425
-11 | -0.6867 | 0.00918 | -0.1251 | -74.8039
-10.5 | -0.632 | 0.00829 | -0.125 | -76.2364
-10 | -0.5711 | 0.0079 | -0.1254 | -72.2911
-9.5 | -0.5088 | 0.00764 | -0.126 | -66.5969
-9 | -0.4466 | 0.00735 | -0.1267 | -60.7619
-8.5 | -0.384 | 0.00713 | -0.1275 | -53.8569
-8 | -0.3208 | 0.00694 | -0.1284 | -46.2248
-7.5 | -0.258 | 0.00675 | -0.1293 | -38.2222
-7 | -0.1949 | 0.00656 | -0.1303 | -29.7104
-6.5 | -0.1316 | 0.00642 | -0.1314 | -20.4984
-6 | -0.0686 | 0.00628 | -0.1324 | -10.9236
-5.5 | -0.0051 | 0.00613 | -0.1336 | -0.83197
-5 | 0.0578 | 0.00603 | -0.1347 | 9.5854
-4.5 | 0.1212 | 0.00591 | -0.1359 | 20.5076
-4 | 0.1843 | 0.00579 | -0.1371 | 31.8307
-3.5 | 0.247 | 0.00565 | -0.1383 | 43.7168
-3 | 0.3102 | 0.00547 | -0.1396 | 56.7093
-2.5 | 0.3733 | 0.00533 | -0.1409 | 70.0375
-2 | 0.436 | 0.00521 | -0.1422 | 83.6852
-1.5 | 0.4988 | 0.00503 | -0.1435 | 99.165
-1 | 0.562 | 0.00479 | -0.145 | 117.3278
-0.5 | 0.6244 | 0.00439 | -0.1465 | 142.2323
0 | 0.6868 | 0.00443 | -0.1476 | 155.0339
0.5 | 0.7497 | 0.00444 | -0.1489 | 168.8514
1 | 0.8117 | 0.0045 | -0.1499 | 180.3778
1.5 | 0.8733 | 0.0046 | -0.1509 | 189.8478
2 | 0.9356 | 0.00465 | -0.152 | 201.2043
2.5 | 0.9957 | 0.0048 | -0.1526 | 207.4375
3 | 1.057 | 0.00489 | -0.1535 | 216.1554
3.5 | 1.115 | 0.0051 | -0.1538 | 218.6275
4 | 1.1677 | 0.00548 | -0.153 | 213.0839
4.5 | 1.2126 | 0.00607 | -0.1509 | 199.7694
5 | 1.2519 | 0.0067 | -0.1476 | 186.8507
5.5 | 1.2536 | 0.00769 | -0.1372 | 163.0169
6 | 1.2708 | 0.00871 | -0.1303 | 145.9013
6.5 | 1.2871 | 0.00995 | -0.1236 | 129.3568
7 | 1.3188 | 0.01083 | -0.1197 | 121.7729
7.5 | 1.3446 | 0.01197 | -0.115 | 112.3308
8 | 1.3688 | 0.01329 | -0.1104 | 102.9947
8.5 | 1.397 | 0.01454 | -0.1065 | 96.0798
9 | 1.4189 | 0.01617 | -0.102 | 87.7489
9.5 | 1.4419 | 0.01792 | -0.098 | 80.4632
10 | 1.457 | 0.02025 | -0.0934 | 71.9506
10.5 | 1.4781 | 0.02248 | -0.0899 | 65.7518
11 | 1.5035 | 0.02459 | -0.087 | 61.1427
11.5 | 1.5285 | 0.02687 | -0.0844 | 56.885
12 | 1.5537 | 0.02925 | -0.082 | 53.1179
12.5 | 1.5761 | 0.03193 | -0.0796 | 49.3611
13 | 1.5999 | 0.03464 | -0.0775 | 46.1865
13.5 | 1.6216 | 0.0376 | -0.0755 | 43.1277
14 | 1.6428 | 0.04073 | -0.0737 | 40.3339
14.5 | 1.6634 | 0.04401 | -0.072 | 37.796
15 | 1.6851 | 0.04727 | -0.0706 | 35.6484
15.5 | 1.7017 | 0.05113 | -0.0692 | 33.2818
16 | 1.718 | 0.05512 | -0.068 | 31.1684
16.5 | 1.7343 | 0.05926 | -0.0671 | 29.2659
17 | 1.7472 | 0.06384 | -0.0663 | 27.3684
17.5 | 1.761 | 0.06841 | -0.0657 | 25.7419
18 | 1.7788 | 0.07264 | -0.0653 | 24.4879
18.5 | 1.7911 | 0.07761 | -0.0652 | 23.0782
19 | 1.7982 | 0.08323 | -0.0653 | 21.6052
19.5 | 1.8067 | 0.08884 | -0.0656 | 20.3366
20 | 1.8185 | 0.09411 | -0.0661 | 19.3231

## 143. Re 18M Mach 0.50 (1)
BIGFOIL.COM POLAR EXPORT
NACA64-720 a=0.8
NACA64-720 a=0.8 |  |  |  | Cl Max: | 1.84 | at alpha= | 9 | deg
JavaFoil+Calcfoil stall+Eppler ext transition |  |  |  | L/D Max: | 153.751 | at alpha= | 1.5 | deg
Re: | 18000000 |  |  | Cd Min: | 0.00567 | at alpha= | -1.5 | deg
Mach: | 0.5 |  |  | Cl=0 at alpha= | -5.5278 | deg
|  |  |  | @ Cl=0.1, Cd= | 0.00718
|  |  |  | @ Cl=0.4, Cd= | 0.0066575
|  |  |  | @ Cl=0.6, Cd= | 0.0057837
alpha (deg) | Cl | Cd | Cm | Cl/Cd
-20 | -0.844 | 0.1837 | -0.068 | -4.593
-19.5 | -0.814 | 0.17679 | -0.068 | -4.604
-19 | -0.784 | 0.16997 | -0.067 | -4.615
-18.5 | -0.755 | 0.16777 | -0.067 | -4.498
-18 | -0.725 | 0.16113 | -0.066 | -4.501
-17.5 | -0.699 | 0.13802 | -0.07 | -5.064
-17 | -0.669 | 0.13398 | -0.069 | -4.993
-16.5 | -0.639 | 0.131 | -0.067 | -4.875
-16 | -0.609 | 0.13101 | -0.066 | -4.648
-15.5 | -0.581 | 0.11313 | -0.069 | -5.138
-15 | -0.555 | 0.10103 | -0.074 | -5.493
-14.5 | -0.526 | 0.09413 | -0.075 | -5.592
-14 | -0.504 | 0.07966 | -0.084 | -6.329
-13.5 | -0.513 | 0.03828 | -0.109 | -13.413
-13 | -0.49 | 0.02946 | -0.113 | -16.639
-12.5 | -0.405 | 0.08734 | -0.065 | -4.637
-12 | -0.376 | 0.09461 | -0.064 | -3.97
-11.5 | -0.347 | 0.08579 | -0.064 | -4.041
-11 | -0.319 | 0.07056 | -0.072 | -4.527
-10.5 | -0.453 | 0.06318 | -0.081 | -7.177
-10 | -0.497 | 0.02255 | -0.12 | -22.038
-9.5 | -0.472 | 0.01749 | -0.124 | -26.958
-9 | -0.429 | 0.01519 | -0.126 | -28.272
-8.5 | -0.379 | 0.01356 | -0.128 | -27.914
-8 | -0.323 | 0.01133 | -0.13 | -28.531
-7.5 | -0.262 | 0.01063 | -0.132 | -24.664
-7 | -0.198 | 0.00879 | -0.133 | -22.574
-6.5 | -0.138 | 0.00774 | -0.14 | -17.826
-6 | -0.068 | 0.00752 | -0.141 | -8.996
-5.5 | 0.004 | 0.00736 | -0.142 | 0.492
-5 | 0.076 | 0.00719 | -0.143 | 10.52
-4.5 | 0.148 | 0.00716 | -0.144 | 20.676
-4 | 0.221 | 0.00699 | -0.145 | 31.625
-3.5 | 0.295 | 0.00695 | -0.146 | 42.46
-3 | 0.368 | 0.00664 | -0.147 | 55.425
-2.5 | 0.441 | 0.00668 | -0.148 | 66.052
-2 | 0.514 | 0.0065 | -0.149 | 78.995
-1.5 | 0.587 | 0.00567 | -0.15 | 103.546
-1 | 0.659 | 0.0063 | -0.15 | 104.698
-0.5 | 0.732 | 0.00628 | -0.151 | 116.473
0 | 0.797 | 0.00617 | -0.152 | 129.296
0.5 | 0.869 | 0.0063 | -0.153 | 137.933
1 | 0.94 | 0.00643 | -0.153 | 146.17
1.5 | 1.01 | 0.00657 | -0.154 | 153.751
2 | 1.078 | 0.00788 | -0.155 | 136.816
2.5 | 1.148 | 0.00847 | -0.155 | 135.51
3 | 1.217 | 0.009 | -0.156 | 135.198
3.5 | 1.286 | 0.00963 | -0.156 | 133.464
4 | 1.354 | 0.01048 | -0.157 | 129.229
4.5 | 1.422 | 0.01139 | -0.158 | 124.831
5 | 1.49 | 0.01238 | -0.158 | 120.348
5.5 | 1.558 | 0.01351 | -0.159 | 115.308
6 | 1.593 | 0.01477 | -0.159 | 107.838
6.5 | 1.649 | 0.01576 | -0.16 | 104.633
7 | 1.699 | 0.01803 | -0.16 | 94.251
7.5 | 1.746 | 0.0191 | -0.161 | 91.44
8 | 1.787 | 0.02034 | -0.161 | 87.863
8.5 | 1.819 | 0.02168 | -0.162 | 83.895
9 | 1.84 | 0.02316 | -0.162 | 79.447
9.5 | 1.836 | 0.02487 | -0.163 | 73.819
10 | 1.797 | 0.02682 | -0.163 | 66.995
10.5 | 1.685 | 0.02917 | -0.164 | 57.773
11 | 1.111 | 0.03426 | -0.163 | 32.432
11.5 | 1.142 | 0.03517 | -0.164 | 32.476
12 | 1.167 | 0.04063 | -0.163 | 28.708
12.5 | 1.2 | 0.03972 | -0.164 | 30.211
13 | 1.226 | 0.04424 | -0.164 | 27.709
13.5 | 1.253 | 0.04712 | -0.163 | 26.592
14 | 1.278 | 0.05158 | -0.163 | 24.788

## 144. Re 18M Mach 0.50 (2)
BIGFOIL.COM POLAR EXPORT
NACA64-720 a=0.8
NACA64-720 a=0.8 |  |  |  | Cl Max: | 1.7203 | at alpha= | 17.5 | deg
XFOIL ncrit=9 |  |  |  | L/D Max: | 229.38 | at alpha= | 3.5 | deg
Re: | 18000000 |  |  | Cd Min: | 0.17784 | at alpha= | 20 | deg
Mach: | 0.5 |  |  | Cl=0 at alpha= | -99 | deg
|  |  |  | @ Cl=0.1, Cd= | 0.00475
|  |  |  | @ Cl=0.4, Cd= | 0.00475
|  |  |  | @ Cl=0.6, Cd= | 0.00475
alpha (deg) | Cl | Cd | Cm | Cl/Cd
0 | 0.7858 | 0.00475 | -0.1654 | 165.4316
0.5 | 0.8567 | 0.00481 | -0.1663 | 178.1081
1 | 0.927 | 0.0049 | -0.167 | 189.1837
1.5 | 0.998 | 0.00498 | -0.1677 | 200.4016
2 | 1.0688 | 0.00505 | -0.1683 | 211.6436
2.5 | 1.136 | 0.00519 | -0.1682 | 218.8825
3 | 1.2 | 0.00538 | -0.1673 | 223.0483
3.5 | 1.257 | 0.00548 | -0.1649 | 229.3796
4 | 1.3017 | 0.00586 | -0.1602 | 222.1331
4.5 | 1.3548 | 0.00623 | -0.1572 | 217.4639
5 | 1.3962 | 0.00689 | -0.1522 | 202.6415
5.5 | 1.4141 | 0.00819 | -0.1437 | 172.6618
6 | 1.4151 | 0.01015 | -0.1333 | 139.4187
6.5 | 1.4237 | 0.01219 | -0.1245 | 116.7925
7 | 1.4247 | 0.01483 | -0.1156 | 96.0688
7.5 | 1.4255 | 0.01798 | -0.1076 | 79.2825
8 | 1.43 | 0.02141 | -0.1008 | 66.7912
8.5 | 1.4285 | 0.02555 | -0.0943 | 55.91
9 | 1.4447 | 0.02904 | -0.0898 | 49.7486
9.5 | 1.4551 | 0.03312 | -0.0855 | 43.9342
10 | 1.4602 | 0.03784 | -0.0813 | 38.5888
10.5 | 1.4567 | 0.0434 | -0.0773 | 33.5645
11 | 1.4714 | 0.04799 | -0.0746 | 30.6606
11.5 | 1.493 | 0.05225 | -0.0724 | 28.5742
12 | 1.5156 | 0.0566 | -0.0704 | 26.7774
12.5 | 1.5378 | 0.06115 | -0.0686 | 25.148
13 | 1.5604 | 0.06587 | -0.0671 | 23.6891
13.5 | 1.5825 | 0.07077 | -0.0657 | 22.3612
14 | 1.6036 | 0.07594 | -0.0645 | 21.1167
14.5 | 1.6304 | 0.08071 | -0.0634 | 20.2007
15 | 1.6506 | 0.0863 | -0.0627 | 19.1263
15.5 | 1.6691 | 0.09224 | -0.0622 | 18.0952
16 | 1.6885 | 0.09822 | -0.0618 | 17.191
16.5 | 1.7098 | 0.10417 | -0.0615 | 16.4136
17 | 1.7202 | 0.11145 | -0.062 | 15.4347
17.5 | 1.7203 | 0.11996 | -0.0633 | 14.3406
18 | 1.7072 | 0.13018 | -0.0661 | 13.1141
18.5 | 1.6885 | 0.14116 | -0.0701 | 11.9616
19 | 1.6652 | 0.15299 | -0.0754 | 10.8844
19.5 | 1.6399 | 0.16532 | -0.082 | 9.9195
20 | 1.6146 | 0.17784 | -0.0895 | 9.0789

## 145. Re 20M Mach 0.00 (1)
BIGFOIL.COM POLAR EXPORT
NACA64-720 a=0.8
NACA64-720 a=0.8 |  |  |  | Cl Max: | 2.011 | at alpha= | 15 | deg
JavaFoil+Calcfoil stall+Eppler ext transition |  |  |  | L/D Max: | 162.679 | at alpha= | 2 | deg
Re: | 20000000 |  |  | Cd Min: | 0.00551 | at alpha= | 0.5 | deg
Mach: | 0 |  |  | Cl=0 at alpha= | -5.5242 | deg
|  |  |  | @ Cl=0.1, Cd= | 0.006393
|  |  |  | @ Cl=0.4, Cd= | 0.00595
|  |  |  | @ Cl=0.6, Cd= | 0.0056662
alpha (deg) | Cl | Cd | Cm | Cl/Cd
-20 | -0.845 | 0.11344 | -0.071 | -7.448
-19.5 | -0.855 | 0.10606 | -0.072 | -8.058
-19 | -0.868 | 0.093 | -0.076 | -9.337
-18.5 | -0.887 | 0.07555 | -0.08 | -11.738
-18 | -0.905 | 0.05903 | -0.085 | -15.329
-17.5 | -0.91 | 0.05132 | -0.087 | -17.73
-17 | -0.912 | 0.04406 | -0.09 | -20.703
-16.5 | -0.91 | 0.03857 | -0.091 | -23.584
-16 | -0.903 | 0.03405 | -0.093 | -26.51
-15.5 | -0.891 | 0.03064 | -0.095 | -29.077
-15 | -0.878 | 0.02642 | -0.097 | -33.222
-14.5 | -0.858 | 0.02395 | -0.098 | -35.819
-14 | -0.834 | 0.02147 | -0.1 | -38.875
-13.5 | -0.808 | 0.01895 | -0.101 | -42.641
-13 | -0.776 | 0.01762 | -0.102 | -44.014
-12.5 | -0.742 | 0.01565 | -0.104 | -47.402
-12 | -0.702 | 0.01512 | -0.105 | -46.451
-11.5 | -0.661 | 0.01391 | -0.106 | -47.496
-11 | -0.616 | 0.01287 | -0.108 | -47.842
-10.5 | -0.568 | 0.01192 | -0.109 | -47.638
-10 | -0.516 | 0.00952 | -0.11 | -54.218
-9.5 | -0.481 | 0.00826 | -0.116 | -58.156
-9 | -0.423 | 0.00747 | -0.117 | -56.611
-8.5 | -0.364 | 0.00732 | -0.118 | -49.693
-8 | -0.304 | 0.00718 | -0.119 | -42.365
-7.5 | -0.244 | 0.007 | -0.12 | -34.82
-7 | -0.183 | 0.00687 | -0.121 | -26.611
-6.5 | -0.121 | 0.00673 | -0.122 | -18.021
-6 | -0.059 | 0.00663 | -0.122 | -8.938
-5.5 | 0.003 | 0.00651 | -0.123 | 0.485
-5 | 0.066 | 0.00642 | -0.124 | 10.247
-4.5 | 0.129 | 0.00637 | -0.125 | 20.214
-4 | 0.192 | 0.00631 | -0.126 | 30.391
-3.5 | 0.256 | 0.0062 | -0.127 | 41.264
-3 | 0.319 | 0.00603 | -0.128 | 52.918
-2.5 | 0.382 | 0.00599 | -0.129 | 63.774
-2 | 0.445 | 0.00585 | -0.129 | 76.062
-1.5 | 0.508 | 0.00574 | -0.13 | 88.515
-1 | 0.571 | 0.00568 | -0.131 | 100.504
-0.5 | 0.634 | 0.00565 | -0.132 | 112.178
0 | 0.697 | 0.00564 | -0.133 | 123.506
0.5 | 0.76 | 0.00551 | -0.134 | 137.91
1 | 0.822 | 0.00624 | -0.134 | 131.703
1.5 | 0.885 | 0.00665 | -0.135 | 133.077
2 | 0.942 | 0.00579 | -0.135 | 162.679
2.5 | 1.003 | 0.00712 | -0.136 | 140.839
3 | 1.063 | 0.00748 | -0.136 | 142.169
3.5 | 1.124 | 0.00789 | -0.137 | 142.355
4 | 1.184 | 0.0084 | -0.137 | 140.974
4.5 | 1.243 | 0.00887 | -0.138 | 140.173
5 | 1.303 | 0.0094 | -0.138 | 138.625
5.5 | 1.362 | 0.01005 | -0.139 | 135.552
6 | 1.405 | 0.01068 | -0.139 | 131.605
6.5 | 1.459 | 0.01124 | -0.14 | 129.873
7 | 1.512 | 0.01176 | -0.141 | 128.634
7.5 | 1.563 | 0.01304 | -0.141 | 119.872
8 | 1.613 | 0.01356 | -0.141 | 118.919
8.5 | 1.662 | 0.01418 | -0.142 | 117.182
9 | 1.708 | 0.01483 | -0.142 | 115.18
9.5 | 1.751 | 0.01546 | -0.143 | 113.277
10 | 1.792 | 0.01618 | -0.143 | 110.758
10.5 | 1.83 | 0.01688 | -0.144 | 108.43
11 | 1.865 | 0.0176 | -0.144 | 105.991
11.5 | 1.897 | 0.01842 | -0.145 | 102.975
12 | 1.925 | 0.01925 | -0.145 | 100.033
12.5 | 1.95 | 0.0201 | -0.146 | 97.037
13 | 1.972 | 0.021 | -0.146 | 93.896
13.5 | 1.99 | 0.02211 | -0.146 | 90.016
14 | 2.002 | 0.02313 | -0.147 | 86.568
14.5 | 2.009 | 0.02413 | -0.147 | 83.252
15 | 2.011 | 0.02547 | -0.147 | 78.981
15.5 | 2.009 | 0.02658 | -0.148 | 75.597
16 | 2.003 | 0.02779 | -0.148 | 72.094
16.5 | 1.993 | 0.0295 | -0.148 | 67.552
17 | 1.979 | 0.03071 | -0.148 | 64.452
17.5 | 1.96 | 0.03255 | -0.148 | 60.204
18 | 1.937 | 0.03433 | -0.148 | 56.421
18.5 | 1.902 | 0.03667 | -0.148 | 51.856
19 | 1.864 | 0.03889 | -0.148 | 47.921
19.5 | 1.823 | 0.0415 | -0.148 | 43.917
20 | 1.78 | 0.04381 | -0.148 | 40.619

## 146. Re 20M Mach 0.00 (2)
BIGFOIL.COM POLAR EXPORT
NACA64-720 a=0.8
NACA64-720 a=0.8 |  |  |  | Cl Max: | 1.8512 | at alpha= | 20 | deg
XFOIL ncrit=9 |  |  |  | L/D Max: | 209.442 | at alpha= | 3 | deg
Re: | 20000000 |  |  | Cd Min: | 0.07385 | at alpha= | 20 | deg
Mach: | 0 |  |  | Cl=0 at alpha= | -5.475 | deg
|  |  |  | @ Cl=0.1, Cd= | 0.0057521
|  |  |  | @ Cl=0.4, Cd= | 0.005116
|  |  |  | @ Cl=0.6, Cd= | 0.0043712
alpha (deg) | Cl | Cd | Cm | Cl/Cd
-20 | -1.2051 | 0.03422 | -0.1305 | -35.2162
-19.5 | -1.1893 | 0.03127 | -0.131 | -38.0333
-19 | -1.1708 | 0.02875 | -0.1311 | -40.7235
-18.5 | -1.1648 | 0.02556 | -0.1306 | -45.5712
-18 | -1.1493 | 0.02328 | -0.1296 | -49.3686
-17.5 | -1.1317 | 0.02127 | -0.1284 | -53.2064
-17 | -1.1139 | 0.01933 | -0.127 | -57.6255
-16.5 | -1.0932 | 0.01762 | -0.1255 | -62.0431
-16 | -1.0715 | 0.01602 | -0.1238 | -66.8851
-15.5 | -1.0494 | 0.01455 | -0.1218 | -72.1237
-15 | -1.0489 | 0.01289 | -0.117 | -81.3732
-14.5 | -1.0094 | 0.01216 | -0.1159 | -83.0099
-14 | -0.9645 | 0.01154 | -0.1154 | -83.5789
-13.5 | -0.9166 | 0.01093 | -0.1152 | -83.8609
-13 | -0.8662 | 0.01041 | -0.1153 | -83.2085
-12.5 | -0.8141 | 0.00988 | -0.1156 | -82.3988
-12 | -0.7608 | 0.00941 | -0.116 | -80.8502
-11.5 | -0.7123 | 0.00837 | -0.1161 | -85.1016
-11 | -0.6557 | 0.00799 | -0.1169 | -82.0651
-10.5 | -0.5986 | 0.00766 | -0.1177 | -78.1462
-10 | -0.54 | 0.00742 | -0.1187 | -72.7763
-9.5 | -0.4815 | 0.00719 | -0.1197 | -66.968
-9 | -0.4225 | 0.00696 | -0.1207 | -60.704
-8.5 | -0.3632 | 0.00681 | -0.1218 | -53.3333
-8 | -0.3034 | 0.00663 | -0.1229 | -45.7617
-7.5 | -0.2438 | 0.00646 | -0.124 | -37.7399
-7 | -0.1837 | 0.00631 | -0.1252 | -29.1125
-6.5 | -0.1235 | 0.00618 | -0.1264 | -19.9838
-6 | -0.0635 | 0.00605 | -0.1275 | -10.4959
-5.5 | -0.003 | 0.00593 | -0.1288 | -0.5059
-5 | 0.0571 | 0.00583 | -0.1299 | 9.7942
-4.5 | 0.1177 | 0.00572 | -0.1312 | 20.5769
-4 | 0.1782 | 0.0056 | -0.1324 | 31.8214
-3.5 | 0.2383 | 0.00548 | -0.1336 | 43.4854
-3 | 0.2989 | 0.00531 | -0.1349 | 56.29
-2.5 | 0.3595 | 0.00519 | -0.1362 | 69.2678
-2 | 0.4197 | 0.00508 | -0.1375 | 82.6181
-1.5 | 0.48 | 0.00494 | -0.1387 | 97.166
-1 | 0.5406 | 0.00472 | -0.1401 | 114.5339
-0.5 | 0.6002 | 0.00437 | -0.1415 | 137.3455
0 | 0.6601 | 0.00431 | -0.1427 | 153.1555
0.5 | 0.7203 | 0.00435 | -0.1439 | 165.5862
1 | 0.7795 | 0.00442 | -0.1449 | 176.3575
1.5 | 0.8395 | 0.00445 | -0.1461 | 188.6517
2 | 0.8978 | 0.00458 | -0.1469 | 196.0262
2.5 | 0.957 | 0.00464 | -0.1479 | 206.25
3 | 1.0137 | 0.00484 | -0.1485 | 209.4421
3.5 | 1.0664 | 0.00519 | -0.1484 | 205.4721
4.5 | 1.1634 | 0.00614 | -0.1466 | 189.4788
5 | 1.2031 | 0.00684 | -0.1441 | 175.8918
5.5 | 1.2292 | 0.0077 | -0.139 | 159.6364
6 | 1.2444 | 0.0084 | -0.1316 | 148.1429
6.5 | 1.2718 | 0.00911 | -0.127 | 139.6048
7 | 1.3002 | 0.00989 | -0.1228 | 131.4661
7.5 | 1.333 | 0.01059 | -0.1196 | 125.8735
8 | 1.36 | 0.01155 | -0.1155 | 117.7489
8.5 | 1.3881 | 0.01254 | -0.1118 | 110.6938
9 | 1.4144 | 0.01365 | -0.1081 | 103.619
9.5 | 1.4383 | 0.01497 | -0.1042 | 96.0788
10 | 1.4603 | 0.01645 | -0.1003 | 88.772
10.5 | 1.4868 | 0.01785 | -0.0972 | 83.2941
11 | 1.5135 | 0.01934 | -0.0944 | 78.2575
11.5 | 1.5405 | 0.02093 | -0.0918 | 73.6025
12 | 1.5691 | 0.02251 | -0.0896 | 69.7068
12.5 | 1.5932 | 0.02445 | -0.0871 | 65.1616
13 | 1.618 | 0.02646 | -0.0849 | 61.1489
13.5 | 1.6415 | 0.02865 | -0.0828 | 57.2949
14 | 1.6636 | 0.03105 | -0.0809 | 53.5781
14.5 | 1.6842 | 0.03365 | -0.079 | 50.0505
15 | 1.705 | 0.03632 | -0.0773 | 46.9438
15.5 | 1.7244 | 0.03921 | -0.0758 | 43.9786
16 | 1.7418 | 0.04236 | -0.0743 | 41.119
16.5 | 1.7618 | 0.04534 | -0.0732 | 38.8575
17 | 1.7779 | 0.04882 | -0.0721 | 36.4175
17.5 | 1.7908 | 0.05269 | -0.0711 | 33.9875
18 | 1.8036 | 0.05667 | -0.0703 | 31.8264
18.5 | 1.8179 | 0.0606 | -0.0698 | 29.9983
19 | 1.8329 | 0.06445 | -0.0694 | 28.4391
19.5 | 1.8418 | 0.06911 | -0.0692 | 26.6503
20 | 1.8512 | 0.07385 | -0.0692 | 25.067

## 147. Re 20M Mach 0.10 (1)
BIGFOIL.COM POLAR EXPORT
NACA64-720 a=0.8
NACA64-720 a=0.8 |  |  |  | Cl Max: | 2.001 | at alpha= | 14.5 | deg
JavaFoil+Calcfoil stall+Eppler ext transition |  |  |  | L/D Max: | 147.216 | at alpha= | 1.5 | deg
Re: | 20000000 |  |  | Cd Min: | 0.00549 | at alpha= | 0.5 | deg
Mach: | 0.1 |  |  | Cl=0 at alpha= | -5.5238 | deg
|  |  |  | @ Cl=0.1, Cd= | 0.0064268
|  |  |  | @ Cl=0.4, Cd= | 0.005977
|  |  |  | @ Cl=0.6, Cd= | 0.0057135
alpha (deg) | Cl | Cd | Cm | Cl/Cd
-20 | -0.798 | 0.12956 | -0.066 | -6.162
-19.5 | -0.816 | 0.11527 | -0.07 | -7.077
-19 | -0.831 | 0.103 | -0.073 | -8.066
-18.5 | -0.845 | 0.0906 | -0.076 | -9.329
-18 | -0.87 | 0.0687 | -0.083 | -12.669
-17.5 | -0.884 | 0.05608 | -0.086 | -15.77
-17 | -0.89 | 0.04782 | -0.089 | -18.619
-16.5 | -0.892 | 0.04125 | -0.091 | -21.614
-16 | -0.888 | 0.03622 | -0.093 | -24.516
-15.5 | -0.881 | 0.03133 | -0.095 | -28.116
-15 | -0.867 | 0.02843 | -0.096 | -30.502
-14.5 | -0.852 | 0.02451 | -0.098 | -34.756
-14 | -0.83 | 0.02219 | -0.1 | -37.395
-13.5 | -0.805 | 0.01967 | -0.101 | -40.906
-13 | -0.774 | 0.0181 | -0.103 | -42.744
-12.5 | -0.741 | 0.01603 | -0.104 | -46.221
-12 | -0.702 | 0.0154 | -0.106 | -45.604
-11.5 | -0.661 | 0.01417 | -0.107 | -46.665
-11 | -0.617 | 0.01308 | -0.108 | -47.178
-10.5 | -0.569 | 0.0121 | -0.109 | -47.032
-10 | -0.517 | 0.00966 | -0.111 | -53.537
-9.5 | -0.482 | 0.00835 | -0.117 | -57.751
-9 | -0.424 | 0.00754 | -0.118 | -56.279
-8.5 | -0.365 | 0.00733 | -0.119 | -49.86
-8 | -0.306 | 0.00719 | -0.12 | -42.512
-7.5 | -0.245 | 0.00702 | -0.12 | -34.903
-7 | -0.184 | 0.00692 | -0.121 | -26.557
-6.5 | -0.122 | 0.00677 | -0.122 | -17.999
-6 | -0.06 | 0.00662 | -0.123 | -8.988
-5.5 | 0.003 | 0.00654 | -0.124 | 0.486
-5 | 0.066 | 0.00647 | -0.125 | 10.226
-4.5 | 0.129 | 0.00639 | -0.126 | 20.251
-4 | 0.193 | 0.00629 | -0.127 | 30.634
-3.5 | 0.257 | 0.00625 | -0.127 | 41.108
-3 | 0.32 | 0.00605 | -0.128 | 52.945
-2.5 | 0.384 | 0.00601 | -0.129 | 63.926
-2 | 0.447 | 0.00588 | -0.13 | 76.119
-1.5 | 0.511 | 0.00576 | -0.131 | 88.624
-1 | 0.574 | 0.00573 | -0.132 | 100.177
-0.5 | 0.637 | 0.00569 | -0.133 | 111.949
0 | 0.7 | 0.00569 | -0.133 | 123.004
0.5 | 0.764 | 0.00549 | -0.134 | 139.101
1 | 0.827 | 0.00631 | -0.135 | 131.09
1.5 | 0.886 | 0.00602 | -0.135 | 147.216
2 | 0.947 | 0.00684 | -0.136 | 138.368
2.5 | 1.008 | 0.00716 | -0.136 | 140.721
3 | 1.068 | 0.00753 | -0.137 | 141.982
3.5 | 1.129 | 0.00797 | -0.137 | 141.6
4 | 1.189 | 0.00846 | -0.138 | 140.582
4.5 | 1.249 | 0.00893 | -0.139 | 139.877
5 | 1.309 | 0.00948 | -0.139 | 138.045
5.5 | 1.369 | 0.01014 | -0.14 | 135.045
6 | 1.411 | 0.01077 | -0.14 | 131.017
6.5 | 1.466 | 0.01136 | -0.141 | 129.067
7 | 1.519 | 0.01187 | -0.141 | 127.919
7.5 | 1.569 | 0.01317 | -0.142 | 119.157
8 | 1.62 | 0.01372 | -0.142 | 118.075
8.5 | 1.668 | 0.01435 | -0.143 | 116.264
9 | 1.715 | 0.01499 | -0.143 | 114.394
9.5 | 1.758 | 0.01567 | -0.144 | 112.16
10 | 1.798 | 0.01639 | -0.144 | 109.698
10.5 | 1.835 | 0.01712 | -0.145 | 107.189
11 | 1.869 | 0.01783 | -0.145 | 104.821
11.5 | 1.9 | 0.01865 | -0.145 | 101.883
12 | 1.927 | 0.01954 | -0.146 | 98.667
12.5 | 1.951 | 0.02046 | -0.146 | 95.369
13 | 1.971 | 0.02145 | -0.147 | 91.907
13.5 | 1.988 | 0.0225 | -0.147 | 88.355
14 | 1.997 | 0.02354 | -0.147 | 84.828
14.5 | 2.001 | 0.02473 | -0.148 | 80.941
15 | 2.001 | 0.02586 | -0.148 | 77.377
15.5 | 1.995 | 0.02715 | -0.148 | 73.508
16 | 1.986 | 0.0284 | -0.148 | 69.907
16.5 | 1.971 | 0.03023 | -0.149 | 65.215
17 | 1.953 | 0.03155 | -0.149 | 61.887
17.5 | 1.929 | 0.03351 | -0.149 | 57.557
18 | 1.901 | 0.03551 | -0.149 | 53.533
18.5 | 1.86 | 0.03807 | -0.149 | 48.857
19 | 1.817 | 0.04027 | -0.149 | 45.124
19.5 | 1.77 | 0.043 | -0.149 | 41.168

## 148. Re 20M Mach 0.10 (2)
BIGFOIL.COM POLAR EXPORT
NACA64-720 a=0.8
NACA64-720 a=0.8 |  |  |  | Cl Max: | 1.8466 | at alpha= | 20 | deg
XFOIL ncrit=9 |  |  |  | L/D Max: | 210.826 | at alpha= | 3 | deg
Re: | 20000000 |  |  | Cd Min: | 0.07691 | at alpha= | 20 | deg
Mach: | 0.1 |  |  | Cl=0 at alpha= | -5.4727 | deg
|  |  |  | @ Cl=0.1, Cd= | 0.0057659
|  |  |  | @ Cl=0.4, Cd= | 0.0051368
|  |  |  | @ Cl=0.6, Cd= | 0.0044039
alpha (deg) | Cl | Cd | Cm | Cl/Cd
-20 | -1.1915 | 0.03669 | -0.1329 | -32.4748
-19.5 | -1.1753 | 0.0336 | -0.1335 | -34.9792
-19 | -1.1574 | 0.03083 | -0.1337 | -37.5414
-18.5 | -1.1541 | 0.02723 | -0.1334 | -42.3834
-18 | -1.1408 | 0.02468 | -0.1326 | -46.2237
-17.5 | -1.124 | 0.02251 | -0.1315 | -49.9334
-17 | -1.1088 | 0.02033 | -0.13 | -54.5401
-16.5 | -1.0881 | 0.01854 | -0.1285 | -58.6893
-16 | -1.0671 | 0.01681 | -0.1268 | -63.4801
-15.5 | -1.0443 | 0.01528 | -0.1249 | -68.3442
-15 | -1.0261 | 0.01375 | -0.1222 | -74.6255
-14.5 | -1.0135 | 0.01246 | -0.1183 | -81.3403
-14 | -0.97 | 0.01178 | -0.1174 | -82.343
-13.5 | -0.9226 | 0.01115 | -0.1171 | -82.7444
-13 | -0.8724 | 0.0106 | -0.117 | -82.3019
-12.5 | -0.8203 | 0.01005 | -0.1171 | -81.6219
-12 | -0.7666 | 0.00957 | -0.1174 | -80.1045
-11.5 | -0.7181 | 0.0085 | -0.1173 | -84.4824
-11 | -0.6616 | 0.00807 | -0.118 | -81.9827
-10.5 | -0.6039 | 0.00773 | -0.1188 | -78.1242
-10 | -0.5449 | 0.00747 | -0.1197 | -72.9451
-9.5 | -0.4858 | 0.00725 | -0.1206 | -67.0069
-9 | -0.4262 | 0.007 | -0.1216 | -60.8857
-8.5 | -0.3664 | 0.00684 | -0.1226 | -53.5673
-8 | -0.3061 | 0.00666 | -0.1238 | -45.961
-7.5 | -0.246 | 0.00649 | -0.1248 | -37.9045
-7 | -0.1854 | 0.00633 | -0.126 | -29.2891
-6.5 | -0.1248 | 0.00621 | -0.1271 | -20.0966
-6 | -0.0643 | 0.00607 | -0.1283 | -10.5931
-5.5 | -0.0033 | 0.00594 | -0.1295 | -0.55556
-5 | 0.0572 | 0.00585 | -0.1307 | 9.7778
-4.5 | 0.1183 | 0.00573 | -0.1319 | 20.6457
-4 | 0.1791 | 0.00562 | -0.1332 | 31.8683
-3.5 | 0.2397 | 0.00549 | -0.1344 | 43.6612
-3 | 0.3007 | 0.00533 | -0.1357 | 56.4165
-2.5 | 0.3617 | 0.0052 | -0.137 | 69.5577
-2 | 0.4223 | 0.0051 | -0.1382 | 82.8039
-1.5 | 0.483 | 0.00495 | -0.1395 | 97.5758
-1 | 0.544 | 0.00473 | -0.1409 | 115.0106
-0.5 | 0.6041 | 0.00438 | -0.1423 | 137.9224
0 | 0.6644 | 0.00432 | -0.1435 | 153.7963
0.5 | 0.7249 | 0.00436 | -0.1447 | 166.2615
1 | 0.7845 | 0.00442 | -0.1457 | 177.4887
1.5 | 0.8449 | 0.00446 | -0.1469 | 189.4395
2 | 0.9036 | 0.00459 | -0.1477 | 196.8627
2.5 | 0.9632 | 0.00465 | -0.1487 | 207.1398
3 | 1.0204 | 0.00484 | -0.1493 | 210.8264
3.5 | 1.0735 | 0.00519 | -0.1492 | 206.8401
4 | 1.1203 | 0.00577 | -0.1479 | 194.1594
4.5 | 1.1705 | 0.00615 | -0.1472 | 190.3252
5 | 1.2097 | 0.00685 | -0.1445 | 176.5985
5.5 | 1.2282 | 0.00771 | -0.1377 | 159.2996
6 | 1.2477 | 0.00845 | -0.1313 | 147.6568
6.5 | 1.2738 | 0.00923 | -0.1264 | 138.0065
7 | 1.3016 | 0.01005 | -0.1221 | 129.5124
7.5 | 1.3337 | 0.0108 | -0.1186 | 123.4907
8 | 1.3605 | 0.0118 | -0.1145 | 115.2966
8.5 | 1.389 | 0.01283 | -0.1109 | 108.2619
9 | 1.4164 | 0.01396 | -0.1072 | 101.4613
9.5 | 1.4408 | 0.0153 | -0.1034 | 94.1699
10 | 1.462 | 0.01687 | -0.0994 | 86.6627
10.5 | 1.4881 | 0.01836 | -0.0962 | 81.0512
11 | 1.5142 | 0.01996 | -0.0933 | 75.8617
11.5 | 1.54 | 0.02169 | -0.0906 | 71.0005
12 | 1.5669 | 0.02346 | -0.0883 | 66.7903
12.5 | 1.5908 | 0.02552 | -0.0858 | 62.3354
13 | 1.6161 | 0.0276 | -0.0837 | 58.5543
13.5 | 1.6396 | 0.02987 | -0.0816 | 54.8912
14 | 1.663 | 0.03226 | -0.0797 | 51.5499
14.5 | 1.6852 | 0.03481 | -0.0779 | 48.4114
15 | 1.7055 | 0.03763 | -0.0763 | 45.3229
15.5 | 1.7238 | 0.04074 | -0.0747 | 42.3122
16 | 1.74 | 0.04409 | -0.0732 | 39.4647
16.5 | 1.7572 | 0.04749 | -0.072 | 37.0015
17 | 1.7733 | 0.05109 | -0.071 | 34.7093
17.5 | 1.7869 | 0.05499 | -0.07 | 32.495
18 | 1.8042 | 0.0586 | -0.0694 | 30.7884
18.5 | 1.8176 | 0.06275 | -0.0689 | 28.9657
19 | 1.8264 | 0.06745 | -0.0685 | 27.0778
19.5 | 1.8352 | 0.0723 | -0.0684 | 25.3831
20 | 1.8466 | 0.07691 | -0.0685 | 24.0099

## 149. Re 20M Mach 0.25 (1)
BIGFOIL.COM POLAR EXPORT
NACA64-720 a=0.8
NACA64-720 a=0.8 |  |  |  | Cl Max: | 1.955 | at alpha= | 13.5 | deg
JavaFoil+Calcfoil stall+Eppler ext transition |  |  |  | L/D Max: | 144.49 | at alpha= | 1 | deg
Re: | 20000000 |  |  | Cd Min: | 0.00564 | at alpha= | 0.5 | deg
Mach: | 0.25 |  |  | Cl=0 at alpha= | -5.5234 | deg
|  |  |  | @ Cl=0.1, Cd= | 0.0065255
|  |  |  | @ Cl=0.4, Cd= | 0.0060855
|  |  |  | @ Cl=0.6, Cd= | 0.0057869
alpha (deg) | Cl | Cd | Cm | Cl/Cd
-19.5 | -0.521 | 0.14684 | -0.061 | -3.549
-19 | -0.563 | 0.13803 | -0.062 | -4.077
-18.5 | -0.6 | 0.13027 | -0.064 | -4.608
-18 | -0.634 | 0.12141 | -0.066 | -5.225
-17.5 | -0.664 | 0.11279 | -0.068 | -5.889
-17 | -0.692 | 0.10174 | -0.072 | -6.798
-16.5 | -0.716 | 0.08988 | -0.076 | -7.963
-16 | -0.745 | 0.0702 | -0.084 | -10.615
-15.5 | -0.777 | 0.04865 | -0.092 | -15.98
-15 | -0.788 | 0.03986 | -0.095 | -19.781
-14.5 | -0.792 | 0.03301 | -0.098 | -23.986
-14 | -0.785 | 0.02881 | -0.1 | -27.264
-13.5 | -0.774 | 0.02464 | -0.102 | -31.401
-13 | -0.756 | 0.02106 | -0.104 | -35.898
-12.5 | -0.731 | 0.01851 | -0.106 | -39.476
-12 | -0.699 | 0.0166 | -0.108 | -42.13
-11.5 | -0.662 | 0.01564 | -0.109 | -42.347
-11 | -0.621 | 0.01445 | -0.11 | -42.961
-10.5 | -0.575 | 0.01324 | -0.112 | -43.456
-10 | -0.524 | 0.01225 | -0.113 | -42.797
-9.5 | -0.471 | 0.01131 | -0.115 | -41.682
-9 | -0.433 | 0.00781 | -0.121 | -55.479
-8.5 | -0.374 | 0.00756 | -0.122 | -49.424
-8 | -0.313 | 0.00737 | -0.123 | -42.465
-7.5 | -0.251 | 0.0072 | -0.124 | -34.867
-7 | -0.188 | 0.00711 | -0.125 | -26.478
-6.5 | -0.125 | 0.00693 | -0.126 | -18.045
-6 | -0.061 | 0.00677 | -0.126 | -9.026
-5.5 | 0.003 | 0.00666 | -0.127 | 0.489
-5 | 0.068 | 0.00656 | -0.128 | 10.349
-4.5 | 0.133 | 0.00649 | -0.129 | 20.476
-4 | 0.198 | 0.00643 | -0.13 | 30.801
-3.5 | 0.264 | 0.00637 | -0.131 | 41.437
-3 | 0.329 | 0.00612 | -0.132 | 53.813
-2.5 | 0.394 | 0.0061 | -0.133 | 64.631
-2 | 0.46 | 0.00594 | -0.134 | 77.401
-1.5 | 0.525 | 0.00588 | -0.135 | 89.231
-1 | 0.59 | 0.00579 | -0.135 | 101.902
-0.5 | 0.655 | 0.00577 | -0.136 | 113.511
0 | 0.72 | 0.00578 | -0.137 | 124.447
0.5 | 0.785 | 0.00564 | -0.138 | 139.015
1 | 0.846 | 0.00586 | -0.138 | 144.49
1.5 | 0.908 | 0.00669 | -0.139 | 135.853
2 | 0.971 | 0.00704 | -0.139 | 137.917
2.5 | 1.033 | 0.00741 | -0.14 | 139.484
3 | 1.096 | 0.00778 | -0.14 | 140.842
3.5 | 1.158 | 0.00826 | -0.141 | 140.211
4 | 1.22 | 0.00881 | -0.142 | 138.542
4.5 | 1.282 | 0.00932 | -0.142 | 137.488
5 | 1.343 | 0.00994 | -0.143 | 135.136
5.5 | 1.404 | 0.01068 | -0.143 | 131.451
6 | 1.446 | 0.01139 | -0.144 | 126.974
6.5 | 1.501 | 0.01198 | -0.144 | 125.367
7 | 1.555 | 0.01255 | -0.145 | 123.91
7.5 | 1.605 | 0.014 | -0.145 | 114.697
8 | 1.655 | 0.01464 | -0.146 | 113.1
8.5 | 1.703 | 0.01534 | -0.146 | 111.015
9 | 1.748 | 0.01609 | -0.147 | 108.62
9.5 | 1.789 | 0.01685 | -0.147 | 106.162
10 | 1.826 | 0.01769 | -0.148 | 103.247
10.5 | 1.859 | 0.01854 | -0.148 | 100.288
11 | 1.888 | 0.01943 | -0.149 | 97.142
11.5 | 1.912 | 0.02036 | -0.149 | 93.911
12 | 1.931 | 0.02137 | -0.149 | 90.369
12.5 | 1.945 | 0.02253 | -0.15 | 86.308
13 | 1.953 | 0.0237 | -0.15 | 82.407
13.5 | 1.955 | 0.02499 | -0.151 | 78.213
14 | 1.947 | 0.0264 | -0.151 | 73.749
14.5 | 1.93 | 0.02778 | -0.151 | 69.473
15 | 1.905 | 0.02936 | -0.151 | 64.882
15.5 | 1.872 | 0.03125 | -0.152 | 59.914
16 | 1.831 | 0.03336 | -0.152 | 54.877
16.5 | 1.783 | 0.03537 | -0.152 | 50.397
17 | 1.727 | 0.03819 | -0.152 | 45.217
17.5 | 1.664 | 0.04107 | -0.151 | 40.523
18 | 1.595 | 0.04454 | -0.151 | 35.814
18.5 | 1.505 | 0.04837 | -0.151 | 31.117

## 150. Re 20M Mach 0.25 (2)
BIGFOIL.COM POLAR EXPORT
NACA64-720 a=0.8
NACA64-720 a=0.8 |  |  |  | Cl Max: | 1.8331 | at alpha= | 20 | deg
XFOIL ncrit=9 |  |  |  | L/D Max: | 216.693 | at alpha= | 3.5 | deg
Re: | 20000000 |  |  | Cd Min: | 0.0923 | at alpha= | 20 | deg
Mach: | 0.25 |  |  | Cl=0 at alpha= | -5.4581 | deg
|  |  |  | @ Cl=0.1, Cd= | 0.0058638
|  |  |  | @ Cl=0.4, Cd= | 0.0052438
|  |  |  | @ Cl=0.6, Cd= | 0.0045584
alpha (deg) | Cl | Cd | Cm | Cl/Cd
-20 | -1.0969 | 0.05332 | -0.1408 | -20.572
-19.5 | -1.0979 | 0.04759 | -0.1434 | -23.07
-19 | -1.0922 | 0.04284 | -0.1449 | -25.4949
-18.5 | -1.0934 | 0.03784 | -0.1461 | -28.8953
-18 | -1.0896 | 0.0336 | -0.1464 | -32.4286
-17.5 | -1.076 | 0.03037 | -0.1461 | -35.4297
-17 | -1.0697 | 0.02692 | -0.1452 | -39.7363
-16.5 | -1.0541 | 0.02431 | -0.1439 | -43.3608
-16 | -1.0385 | 0.02184 | -0.1422 | -47.5504
-15.5 | -1.0214 | 0.01956 | -0.1402 | -52.2188
-15 | -0.999 | 0.01768 | -0.1381 | -56.5045
-14.5 | -0.977 | 0.01588 | -0.1357 | -61.5239
-14 | -0.9545 | 0.01425 | -0.1329 | -66.9825
-13.5 | -0.9479 | 0.01249 | -0.1283 | -75.8927
-13 | -0.9031 | 0.0117 | -0.1269 | -77.188
-12.5 | -0.8524 | 0.011 | -0.126 | -77.4909
-12 | -0.7988 | 0.01037 | -0.1255 | -77.0299
-11.5 | -0.7432 | 0.0098 | -0.1252 | -75.8367
-11 | -0.6855 | 0.00925 | -0.1252 | -74.1081
-10.5 | -0.6332 | 0.00817 | -0.1249 | -77.5031
-10 | -0.572 | 0.00777 | -0.1254 | -73.6165
-9.5 | -0.5097 | 0.00752 | -0.126 | -67.7793
-9 | -0.4472 | 0.00724 | -0.1267 | -61.768
-8.5 | -0.3846 | 0.00702 | -0.1275 | -54.7863
-8 | -0.3213 | 0.00683 | -0.1284 | -47.0425
-7.5 | -0.2583 | 0.00666 | -0.1293 | -38.7838
-7 | -0.195 | 0.00646 | -0.1304 | -30.1858
-6.5 | -0.1319 | 0.00633 | -0.1314 | -20.8373
-6 | -0.0685 | 0.00618 | -0.1325 | -11.0841
-5.5 | -0.0053 | 0.00605 | -0.1336 | -0.87603
-5 | 0.0579 | 0.00595 | -0.1348 | 9.7311
-4.5 | 0.1214 | 0.00582 | -0.136 | 20.8591
-4 | 0.1843 | 0.00573 | -0.1372 | 32.164
-3.5 | 0.2475 | 0.00559 | -0.1384 | 44.2755
-3 | 0.3107 | 0.0054 | -0.1397 | 57.537
-2.5 | 0.3736 | 0.00529 | -0.141 | 70.6238
-2 | 0.4365 | 0.00518 | -0.1423 | 84.2664
-1.5 | 0.4998 | 0.005 | -0.1437 | 99.96
-1 | 0.5628 | 0.00478 | -0.1451 | 117.7406
-0.5 | 0.6249 | 0.00441 | -0.1465 | 141.7007
0 | 0.6877 | 0.00436 | -0.1478 | 157.7294
0.5 | 0.7505 | 0.0044 | -0.149 | 170.5682
1 | 0.8121 | 0.00448 | -0.15 | 181.2723
1.5 | 0.8747 | 0.00452 | -0.1512 | 193.5177
2 | 0.9358 | 0.00463 | -0.152 | 202.1166
2.5 | 0.9973 | 0.00472 | -0.1529 | 211.2924
3 | 1.0564 | 0.00491 | -0.1534 | 215.1527
3.5 | 1.1138 | 0.00514 | -0.1536 | 216.6926
4 | 1.1614 | 0.0057 | -0.1519 | 203.7544
4.5 | 1.208 | 0.0062 | -0.1501 | 194.8387
5 | 1.2468 | 0.00682 | -0.1467 | 182.8152
5.5 | 1.2479 | 0.00782 | -0.1362 | 159.578
6 | 1.2666 | 0.00881 | -0.1296 | 143.7684
6.5 | 1.2864 | 0.00995 | -0.1235 | 129.2864
7 | 1.3179 | 0.01084 | -0.1195 | 121.5775
7.5 | 1.3451 | 0.01193 | -0.1151 | 112.7494
8 | 1.3731 | 0.01309 | -0.111 | 104.8969
8.5 | 1.3974 | 0.0145 | -0.1065 | 96.3724
9 | 1.4239 | 0.01591 | -0.1026 | 89.4972
10 | 1.4613 | 0.01998 | -0.0938 | 73.1381
10.5 | 1.486 | 0.02198 | -0.0906 | 67.6069
11 | 1.512 | 0.02403 | -0.0878 | 62.9213
11.5 | 1.5363 | 0.02632 | -0.085 | 58.3701
12 | 1.563 | 0.02857 | -0.0827 | 54.7077
12.5 | 1.5855 | 0.0312 | -0.0802 | 50.8173
13 | 1.6115 | 0.0337 | -0.0782 | 47.819
13.5 | 1.6325 | 0.03668 | -0.076 | 44.5065
14 | 1.6548 | 0.03967 | -0.0742 | 41.7141
14.5 | 1.6755 | 0.04292 | -0.0725 | 39.0377
15 | 1.6935 | 0.04649 | -0.0709 | 36.4272
15.5 | 1.7103 | 0.05031 | -0.0694 | 33.9952
16 | 1.7279 | 0.05416 | -0.0683 | 31.9036
16.5 | 1.7431 | 0.05836 | -0.0672 | 29.8681
17 | 1.7562 | 0.06288 | -0.0664 | 27.9294
17.5 | 1.7757 | 0.06678 | -0.0658 | 26.5903
18 | 1.788 | 0.07162 | -0.0653 | 24.9651
18.5 | 1.7998 | 0.07663 | -0.0652 | 23.4869
19 | 1.8069 | 0.08221 | -0.0652 | 21.9791
19.5 | 1.8185 | 0.08743 | -0.0654 | 20.7995
20 | 1.8331 | 0.0923 | -0.0658 | 19.8602

## 151. Re 20M Mach 0.50 (1)
BIGFOIL.COM POLAR EXPORT
NACA64-720 a=0.8
NACA64-720 a=0.8 |  |  |  | Cl Max: | 1.841 | at alpha= | 9 | deg
JavaFoil+Calcfoil stall+Eppler ext transition |  |  |  | L/D Max: | 147.908 | at alpha= | 1 | deg
Re: | 20000000 |  |  | Cd Min: | 0.00556 | at alpha= | -1 | deg
Mach: | 0.5 |  |  | Cl=0 at alpha= | -5.5278 | deg
|  |  |  | @ Cl=0.1, Cd= | 0.0071033
|  |  |  | @ Cl=0.4, Cd= | 0.00663
|  |  |  | @ Cl=0.6, Cd= | 0.0056665
alpha (deg) | Cl | Cd | Cm | Cl/Cd
-20 | -0.843 | 0.18474 | -0.068 | -4.565
-19.5 | -0.814 | 0.18336 | -0.068 | -4.439
-19 | -0.784 | 0.17489 | -0.067 | -4.485
-18.5 | -0.755 | 0.1713 | -0.067 | -4.406
-18 | -0.725 | 0.16395 | -0.066 | -4.424
-17.5 | -0.698 | 0.14198 | -0.069 | -4.918
-17 | -0.669 | 0.13696 | -0.069 | -4.882
-16.5 | -0.639 | 0.13253 | -0.068 | -4.821
-16 | -0.609 | 0.13314 | -0.067 | -4.575
-15.5 | -0.581 | 0.11532 | -0.069 | -5.04
-15 | -0.552 | 0.10919 | -0.07 | -5.06
-14.5 | -0.524 | 0.09987 | -0.071 | -5.245
-14 | -0.497 | 0.09003 | -0.075 | -5.519
-13.5 | -0.504 | 0.04666 | -0.104 | -10.797
-13 | -0.487 | 0.03175 | -0.112 | -15.347
-12.5 | -0.405 | 0.08742 | -0.066 | -4.634
-12 | -0.376 | 0.09379 | -0.064 | -4.004
-11.5 | -0.347 | 0.08648 | -0.065 | -4.009
-11 | -0.319 | 0.07166 | -0.07 | -4.45
-10.5 | -0.454 | 0.06241 | -0.081 | -7.274
-10 | -0.498 | 0.02197 | -0.12 | -22.666
-9.5 | -0.472 | 0.01713 | -0.124 | -27.565
-9 | -0.43 | 0.01494 | -0.126 | -28.769
-8.5 | -0.379 | 0.01329 | -0.128 | -28.522
-8 | -0.322 | 0.01216 | -0.13 | -26.512
-7.5 | -0.262 | 0.00908 | -0.132 | -28.888
-7 | -0.199 | 0.00863 | -0.133 | -23.015
-6.5 | -0.138 | 0.00763 | -0.14 | -18.083
-6 | -0.068 | 0.00742 | -0.141 | -9.125
-5.5 | 0.004 | 0.00723 | -0.142 | 0.501
-5 | 0.076 | 0.00712 | -0.143 | 10.622
-4.5 | 0.148 | 0.00707 | -0.144 | 20.958
-4 | 0.221 | 0.00687 | -0.145 | 32.141
-3.5 | 0.295 | 0.00685 | -0.146 | 43.082
-3 | 0.368 | 0.00663 | -0.147 | 55.518
-2.5 | 0.441 | 0.00663 | -0.148 | 66.494
-2 | 0.514 | 0.00661 | -0.149 | 77.768
-1.5 | 0.587 | 0.00569 | -0.15 | 103.127
-1 | 0.659 | 0.00556 | -0.15 | 118.513
-0.5 | 0.732 | 0.00626 | -0.151 | 117.02
0 | 0.798 | 0.00631 | -0.152 | 126.444
0.5 | 0.869 | 0.00622 | -0.153 | 139.677
1 | 0.94 | 0.00636 | -0.154 | 147.908
1.5 | 1.008 | 0.00756 | -0.154 | 133.388
2 | 1.078 | 0.00807 | -0.155 | 133.58
2.5 | 1.148 | 0.00858 | -0.155 | 133.689
3 | 1.217 | 0.00916 | -0.156 | 132.873
3.5 | 1.286 | 0.00986 | -0.156 | 130.374
4 | 1.354 | 0.01064 | -0.157 | 127.317
4.5 | 1.423 | 0.01145 | -0.158 | 124.292
5 | 1.49 | 0.01247 | -0.158 | 119.495
5.5 | 1.558 | 0.01366 | -0.159 | 114.023
6 | 1.593 | 0.01467 | -0.159 | 108.621
6.5 | 1.65 | 0.01557 | -0.16 | 105.953
7 | 1.7 | 0.01776 | -0.16 | 95.739
7.5 | 1.747 | 0.01886 | -0.161 | 92.607
8 | 1.788 | 0.02002 | -0.161 | 89.275
8.5 | 1.82 | 0.0213 | -0.162 | 85.454
9 | 1.841 | 0.02279 | -0.162 | 80.751
9.5 | 1.837 | 0.02446 | -0.163 | 75.123
10 | 1.798 | 0.02624 | -0.163 | 68.522
10.5 | 1.686 | 0.02874 | -0.164 | 58.683
11 | 1.112 | 0.03351 | -0.163 | 33.19
11.5 | 1.143 | 0.03442 | -0.164 | 33.205
12 | 1.167 | 0.04004 | -0.163 | 29.157
12.5 | 1.201 | 0.03883 | -0.164 | 30.931
13 | 1.228 | 0.04297 | -0.164 | 28.564
13.5 | 1.25 | 0.04874 | -0.163 | 25.655
14 | 1.274 | 0.05416 | -0.162 | 23.524

## 152. Re 20M Mach 0.50 (2)
BIGFOIL.COM POLAR EXPORT
NACA64-720 a=0.8
NACA64-720 a=0.8 |  |  |  | Cl Max: | 1.7319 | at alpha= | 17 | deg
XFOIL ncrit=9 |  |  |  | L/D Max: | 233.229 | at alpha= | 3.5 | deg
Re: | 20000000 |  |  | Cd Min: | 0.17719 | at alpha= | 20 | deg
Mach: | 0.5 |  |  | Cl=0 at alpha= | -5.3895 | deg
|  |  |  | @ Cl=0.1, Cd= | 0.0063396
|  |  |  | @ Cl=0.4, Cd= | 0.0057241
|  |  |  | @ Cl=0.6, Cd= | 0.0052644
alpha (deg) | Cl | Cd | Cm | Cl/Cd
-16 | -0.4109 | 0.09569 | -0.1415 | -4.2941
-15.5 | -0.4317 | 0.08529 | -0.149 | -5.0616
-15 | -0.4439 | 0.07611 | -0.1552 | -5.8323
-14.5 | -0.4641 | 0.06622 | -0.162 | -7.0085
-14 | -0.491 | 0.05642 | -0.1684 | -8.7026
-13.5 | -0.5087 | 0.04823 | -0.1731 | -10.5474
-13 | -0.5343 | 0.0405 | -0.1763 | -13.1926
-12.5 | -0.5557 | 0.03391 | -0.1778 | -16.3875
-12 | -0.5816 | 0.02799 | -0.1773 | -20.7788
-11.5 | -0.6067 | 0.02289 | -0.1748 | -26.505
-11 | -1.0039 | 0.00776 | -0.1768 | -129.3686
-10.5 | -0.7403 | 0.0121 | -0.1581 | -61.1818
-10 | -0.6816 | 0.01055 | -0.1566 | -64.6066
-9.5 | -0.6128 | 0.00977 | -0.1544 | -62.7226
-9 | -0.549 | 0.00859 | -0.1525 | -63.9115
-8.5 | -0.4725 | 0.00817 | -0.1515 | -57.8335
-8 | -0.3958 | 0.00779 | -0.151 | -50.8087
-7.5 | -0.3196 | 0.00748 | -0.1507 | -42.7273
-7 | -0.2429 | 0.00722 | -0.1507 | -33.6427
-6.5 | -0.1672 | 0.00698 | -0.151 | -23.9542
-6 | -0.0918 | 0.00675 | -0.1515 | -13.6
-5.5 | -0.0164 | 0.00658 | -0.1522 | -2.4924
-5 | 0.0578 | 0.00643 | -0.1529 | 8.9891
-4.5 | 0.1325 | 0.00627 | -0.1539 | 21.1324
-4 | 0.2065 | 0.00614 | -0.155 | 33.6319
-3.5 | 0.2795 | 0.00604 | -0.156 | 46.2748
-3 | 0.353 | 0.00584 | -0.1574 | 60.4452
-2.5 | 0.426 | 0.00566 | -0.1587 | 75.265
-2 | 0.4982 | 0.00555 | -0.1599 | 89.7658
-1.5 | 0.5704 | 0.00537 | -0.1613 | 106.2197
-1 | 0.6433 | 0.00511 | -0.1628 | 125.8904
-0.5 | 0.7156 | 0.00468 | -0.1645 | 152.906
0 | 0.7876 | 0.00468 | -0.1657 | 168.2906
0.5 | 0.8585 | 0.00475 | -0.1666 | 180.7368
1 | 0.9297 | 0.00482 | -0.1675 | 192.8838
1.5 | 1.0018 | 0.00487 | -0.1684 | 205.7084
2 | 1.072 | 0.00498 | -0.1689 | 215.261
2.5 | 1.1383 | 0.00514 | -0.1686 | 221.4591
3 | 1.2062 | 0.00525 | -0.1685 | 229.7524
3.5 | 1.2641 | 0.00542 | -0.1662 | 233.2288
4 | 1.3099 | 0.00572 | -0.1617 | 229.0035
4.5 | 1.3554 | 0.0062 | -0.1573 | 218.6129
5 | 1.3855 | 0.00709 | -0.1505 | 195.4161
5.5 | 1.3976 | 0.00856 | -0.1413 | 163.271
6 | 1.406 | 0.01038 | -0.132 | 135.4528
6.5 | 1.4161 | 0.0124 | -0.1236 | 114.2016
7 | 1.4179 | 0.01506 | -0.1148 | 94.1501
7.5 | 1.42 | 0.01818 | -0.107 | 78.1078
8 | 1.4271 | 0.02151 | -0.1005 | 66.3459
8.5 | 1.4325 | 0.0253 | -0.0946 | 56.6206
9 | 1.4464 | 0.02889 | -0.0899 | 50.0658
9.5 | 1.461 | 0.03272 | -0.0858 | 44.6516
10 | 1.4622 | 0.03766 | -0.0813 | 38.8263
10.5 | 1.4615 | 0.04302 | -0.0774 | 33.9726
11 | 1.4804 | 0.04727 | -0.0748 | 31.318
11.5 | 1.5027 | 0.05146 | -0.0725 | 29.2013
12 | 1.5256 | 0.05579 | -0.0705 | 27.3454
12.5 | 1.5464 | 0.06042 | -0.0687 | 25.5942
13 | 1.5705 | 0.06499 | -0.0671 | 24.1653
13.5 | 1.592 | 0.06991 | -0.0656 | 22.7721
14 | 1.6172 | 0.07467 | -0.0644 | 21.658
14.5 | 1.6408 | 0.07974 | -0.0633 | 20.5769
15 | 1.6601 | 0.08538 | -0.0625 | 19.4437
15.5 | 1.6804 | 0.09114 | -0.0618 | 18.4376
16 | 1.7033 | 0.09672 | -0.0613 | 17.6106
16.5 | 1.7218 | 0.10297 | -0.0611 | 16.7214
17 | 1.7319 | 0.11026 | -0.0614 | 15.7074
17.5 | 1.7315 | 0.1188 | -0.0627 | 14.5749
18 | 1.7187 | 0.12893 | -0.0653 | 13.3305
18.5 | 1.6978 | 0.14016 | -0.0693 | 12.1133
19 | 1.6735 | 0.15206 | -0.0747 | 11.0055
19.5 | 1.6469 | 0.1645 | -0.0813 | 10.0116
20 | 1.6204 | 0.17719 | -0.0888 | 9.145